## Summary Data
Summary Data
Description of Munition Item Tested | M159 White Star Cluster Signal Illumination
DODIC | L307
Test Location | Dugway Proving Ground
Date Background Run Conducted | 1998-10-13
Number of Test Runs Conducted | 1
AP-42 Section | 15.8.3
Test Run Number | 1 | ND | ND
Date Test Run Conducted | 1998-10-13 | ND | ND
No. of Items Tested | 1 | ND | ND
Net Explosive Weight for All Items (g) | 145.15 | ND | ND
Net Explosive Weight for All Items (lb) | 0.32 | ND | ND
Initial Plume Volume (m3) | 957.74 | ND | ND
Initial Plume Volume (ft3) | 33822.1092 | ND | ND

## Background Flow Rate Data
Background Sample Train Volumetric Flow Rate Data and CEM Data
L307 - M159 White Star Cluster Signal Illumination
Legend
Cell Color | Description
| Flow rate data used to quantify flow meter instrumentation bias - pump off. | [7 empty] | Note: Although CEM data were collected for the background run, these data are not
| Flow rate data used to quantify sample volume - pump on. | [7 empty] | used in any calculations. For calculation purposes, background CEM readings are
| Invalid data - sampling trains were not active. | [7 empty] | taken just prior to detonation during the test runs.
Date | Time | RB 1 C1 | RB 1 C2 | RB 1 C3 | RB 1 C4 | RB 2 C1 | RB 2 C2 | RB 2 C5 | CEM Concentration (ppmv) | [5 empty] | Concentration (ppbv)
|  | (TSP Train A) | (PM10 Train A) | (SVOC Train A) | (D/F Train A) | (SVOC Train B) | (TSP Train B) | (D/F Train B) | CO | CO2 | HCl | NO | NO2 | NOX | SO2/R2
1998-10-13 | 8:24 | -1.109 | 1.266 | -0.062 | 0.338 | 0.085 | 4.4353 | 1.085 | 0.3343 | 359.5732 | 0.219 | -0.0159 | 0 | -0.0037 | 0.9434
1998-10-13 | 8:24 | -1.109 | 1.266 | -0.062 | 0.338 | 0.085 | 4.3741 | 1.0865 | 0.3587 | 360.7939 | 0.5242 | -0.0134 | 0.0024 | -0.0012 | 0.9434
1998-10-13 | 8:24 | -1.109 | 1.266 | -0.062 | 0.338 | 0.085 | 4.3433 | 1.0865 | 0.3587 | 360.1836 | 0.5242 | -0.0146 | 0 | -0.0012 | 2.1641
1998-10-13 | 8:24 | -1.109 | 1.266 | -0.062 | 0.338 | 0.085 | 4.3434 | 1.085 | 0.3465 | 359.5732 | 0.219 | -0.0134 | 0.0024 | -0.0024 | 0.9434
1998-10-13 | 8:24 | -1.109 | 1.266 | -0.062 | 0.338 | 0.085 | 4.3741 | 1.085 | 0.3465 | 359.5732 | 0.3716 | -0.0134 | 0.0012 | -0.0012 | 0.9434
1998-10-13 | 8:24 | 46.6709 | 13.7934 | -0.062 | 0.338 | 0.085 | 4.3432 | 1.0865 | 0.3465 | 360.1836 | 0.5242 | -0.0146 | -0.011 | -0.0024 | 0.9434
1998-10-13 | 8:24 | 46.536 | 32.4398 | 2.0791 | 2.1791 | 0.085 | 4.4646 | 1.0881 | 0.3587 | 359.5732 | 0.3716 | -0.0134 | -0.011 | -0.0012 | -0.2773
1998-10-13 | 8:24 | 46.3281 | 32.3353 | 4.2582 | 4.8765 | 0.085 | 4.3736 | 1.0865 | 0.3465 | 363.8457 | 0.3716 | -0.0134 | -0.011 | -0.0024 | 2.1641
1998-10-13 | 8:24 | 46.8438 | 32.5781 | 4.9064 | 5.724 | 0.085 | 4.343 | 1.0865 | 0.3587 | 364.4561 | 0.3716 | -0.0122 | -0.011 | -0.0024 | 2.1641
1998-10-13 | 8:24 | 46.7604 | 32.5934 | 5.1884 | 6.0315 | 0.085 | 4.3427 | 1.0864 | 0.3465 | 364.4561 | 0.3716 | -0.0134 | -0.011 | -0.0024 | 0.9434
1998-10-13 | 8:24 | 46.8376 | 32.7313 | 5.2076 | 6.052 | 0.085 | 4.3734 | 1.0864 | 0.3465 | 364.4561 | 0.3716 | -0.0146 | -0.011 | -0.0037 | -0.2773
1998-10-13 | 8:24 | 46.8385 | 32.6609 | 5.2062 | 6.0465 | 0.085 | 4.3424 | 1.0864 | 0.3465 | 363.8457 | 0.3716 | -0.0146 | -0.011 | -0.0012 | 0.9434
1998-10-13 | 8:24 | 46.8795 | 32.8342 | 5.2013 | 6.0387 | 0.085 | 4.3734 | 1.0864 | 0.3343 | 363.8457 | 0.219 | -0.0146 | -0.0098 | -0.0037 | 0.9434
1998-10-13 | 8:24 | 46.8602 | 32.7451 | 5.1919 | 6.0495 | 0.085 | 4.4336 | 1.0864 | 0.3465 | 363.8457 | 0.3716 | -0.0134 | -0.011 | -0.0024 | 0.9434
1998-10-13 | 8:24 | 46.9477 | 32.7968 | 5.1774 | 6.0297 | 0.085 | 4.3113 | 1.0864 | 0.3587 | 364.4561 | 0.3716 | -0.011 | -0.011 | -0.0024 | 0.9434
1998-10-13 | 8:24 | 46.8964 | 32.8487 | 5.1623 | 5.9985 | 0.085 | 4.3423 | 1.0879 | 0.2122 | 364.4561 | 0.3716 | -0.0134 | -0.011 | -0.0024 | 2.1641
1998-10-13 | 8:24 | 47.006 | 32.7985 | 5.1616 | 6.011 | 0.085 | 4.4037 | 1.0864 | 0.2366 | 363.8457 | 0.5242 | -0.0146 | -0.0122 | -0.0024 | 0.9434
1998-10-13 | 8:24 | 46.9386 | 32.8661 | 5.1554 | 6.0074 | 0.085 | 4.373 | 1.088 | 0.2244 | 365.6768 | 0.3716 | -0.0122 | -0.011 | -0.0012 | -0.2773
1998-10-13 | 8:24 | 47.0623 | 32.8652 | 5.1478 | 6.0112 | 0.085 | 4.3729 | 1.0864 | 0.2244 | 366.2871 | 0.3716 | -0.0134 | -0.011 | -0.0024 | 0.9434
1998-10-13 | 8:24 | 46.9173 | 32.9341 | 5.1396 | 6.013 | 0.085 | 4.373 | 1.0848 | 0.2244 | 366.2871 | 0.3716 | -0.0134 | -0.011 | -0.0012 | 2.1641
1998-10-13 | 8:24 | 46.9555 | 32.9512 | 5.139 | 5.9987 | 0.085 | 4.4035 | 1.0864 | 0.2366 | 366.8975 | 0.3716 | -0.0134 | -0.0098 | -0.0012 | 0.9434
1998-10-13 | 8:24 | 46.9098 | 33.0677 | 5.1316 | 6.0025 | 0.085 | 4.403 | 1.0879 | 0.2244 | 366.2871 | 0.219 | -0.0146 | -0.0122 | -0.0037 | 0.9434
1998-10-13 | 8:24 | 47.0259 | 32.8812 | 5.1167 | 5.9917 | 0.085 | 4.4032 | 1.0863 | 0.2488 | 366.2871 | 0.5242 | -0.0146 | -0.011 | -0.0012 | 0.9434
1998-10-13 | 8:24 | 47.0028 | 33.0671 | 5.1185 | 5.9835 | 0.085 | 4.403 | 1.0879 | 0.2244 | 365.6768 | 0.3716 | -0.0134 | -0.011 | -0.0024 | 0.9434
1998-10-13 | 8:24 | 46.9998 | 33.0164 | 5.1102 | 5.9811 | 0.085 | 4.3725 | 1.0879 | 0.2366 | 366.2871 | 0.3716 | -0.0146 | -0.011 | -0.0012 | 0.9434
1998-10-13 | 8:24 | 46.9507 | 33.0161 | 5.1067 | 5.975 | 0.085 | 4.403 | 1.0879 | 0.2244 | 366.8975 | 0.3716 | -0.0146 | -0.011 | 0 | 0.9434
1998-10-13 | 8:24 | 47.0657 | 33.0674 | 5.1041 | 5.9809 | 0.085 | 4.403 | 1.0895 | 0.2244 | 366.2871 | 0.3716 | -0.0134 | -0.011 | -0.0024 | 0.9434
1998-10-13 | 8:24 | 47.0184 | 33.1338 | 5.1024 | 5.9736 | 0.085 | 4.3107 | 1.0863 | 0.2122 | 364.4561 | 0.219 | -0.0134 | -0.011 | 0 | 0.9434
1998-10-13 | 8:24 | 47.0792 | 33.2365 | 5.0889 | 5.9713 | 0.085 | 4.3109 | 1.0879 | 0.2244 | 364.4561 | 0.3716 | -0.0134 | -0.011 | -0.0024 | 0.9434
1998-10-13 | 8:24 | 47.1272 | 33.3519 | 5.0917 | 5.9646 | 0.085 | 4.4328 | 1.0894 | 0.2244 | 364.4561 | 0.3716 | -0.0159 | -0.0098 | -0.0012 | 0.9434
1998-10-13 | 8:24 | 47.1155 | 33.2691 | 5.0861 | 5.9595 | 0.085 | 4.3416 | 1.0878 | 0.2244 | 363.8457 | 0.3716 | -0.0134 | -0.011 | -0.0024 | 0.9434
1998-10-13 | 8:24 | 47.2879 | 33.1989 | 5.0802 | 5.9465 | 0.085 | 4.2793 | 1.0878 | 0.2366 | 364.4561 | 0.3716 | -0.0134 | -0.011 | -0.0037 | -0.2773
1998-10-13 | 8:24 | 47.2335 | 33.1487 | 5.0768 | 5.9498 | 0.085 | 4.2481 | 1.0862 | 0.2244 | 363.8457 | 0.3716 | -0.0146 | -0.0122 | 0 | 0.9434
1998-10-13 | 8:24 | 47.2335 | 33.1487 | 5.0768 | 5.9498 | 0.085 | 4.2481 | 1.0862 | 0.2244 | 363.8457 | 0.3716 | -0.0146 | -0.0122 | 0 | 0.9434
1998-10-13 | 8:24 | 47.2261 | 33.2306 | 5.0737 | 5.9314 | 0.085 | 4.402 | 1.0893 | 0.2122 | 363.2354 | 0.0665 | -0.0134 | -0.011 | -0.0024 | 0.9434
1998-10-13 | 8:24 | 47.3129 | 33.1802 | 5.0685 | 5.9318 | 0.085 | 4.3716 | 1.0877 | 0.2244 | 364.4561 | 0.3716 | -0.0146 | -0.011 | -0.0024 | -0.2773
1998-10-13 | 8:24 | 47.2806 | 33.2493 | 5.0641 | 5.9285 | 0.085 | 4.3411 | 1.0878 | 0.2244 | 363.8457 | 0.3716 | -0.0134 | -0.011 | -0.0024 | 0.9434
1998-10-13 | 8:24 | 47.2443 | 33.1466 | 5.0607 | 5.9208 | 0.085 | 4.4021 | 1.0862 | 0.2122 | 360.1836 | 0.3716 | -0.0134 | -0.0122 | -0.0024 | 0.9434
1998-10-13 | 8:24 | 47.2369 | 33.5 | 5.0647 | 5.9161 | 0.085 | 4.3409 | 1.0877 | 0.2244 | 360.1836 | 0.219 | -0.0134 | -0.011 | -0.0024 | 0.9434
1998-10-13 | 8:24 | 47.24 | 33.435 | 5.0431 | 5.9011 | 0.085 | 4.4024 | 1.0878 | 0.2244 | 360.1836 | 0.3716 | -0.0146 | -0.0122 | -0.0024 | 0.9434
1998-10-13 | 8:24 | 47.1552 | 33.3979 | 5.0434 | 5.9051 | 0.085 | 4.3713 | 1.0877 | 0.2244 | 359.5732 | 0.3716 | -0.0134 | -0.011 | -0.0024 | 2.1641
1998-10-13 | 8:24 | 47.1236 | 33.448 | 5.0439 | 5.8933 | 0.085 | 4.2787 | 1.0877 | 0.2122 | 360.1836 | 0.219 | -0.0146 | -0.011 | -0.0024 | 0.9434
1998-10-13 | 8:24 | 47.2636 | 33.3628 | 5.0417 | 5.8833 | 0.085 | 4.3404 | 1.0861 | 0.2244 | 359.5732 | 0.219 | -0.0134 | -0.0122 | -0.0024 | -0.2773
1998-10-13 | 8:24 | 47.2009 | 33.3961 | 5.0425 | 5.8802 | 0.085 | 4.3404 | 1.0877 | 0.2122 | 359.5732 | 0.3716 | -0.0134 | -0.0122 | -0.0024 | -0.2773
1998-10-13 | 8:24 | 47.3657 | 33.3787 | 5.0368 | 5.8801 | 0.085 | 4.2472 | 1.0861 | 0.2244 | 360.1836 | 0.219 | -0.0134 | -0.011 | -0.0024 | 2.1641
1998-10-13 | 8:24 | 47.2118 | 33.4971 | 5.0396 | 5.8688 | 0.085 | 4.3404 | 1.0877 | 0.2244 | 358.9629 | 0.3716 | -0.0146 | -0.0122 | -0.0024 | 0.9434
1998-10-13 | 8:24 | 47.4852 | 33.4453 | 5.0391 | 5.8747 | 0.085 | 4.3709 | 1.0892 | 0.2366 | 357.1318 | 0.219 | -0.0146 | -0.011 | -0.0024 | 0.9434
1998-10-13 | 8:24 | 47.4027 | 33.4453 | 5.0376 | 5.872 | 0.085 | 4.2783 | 1.0876 | 0.2244 | 358.3525 | 0.3716 | -0.0134 | -0.011 | -0.0024 | 0.9434
1998-10-13 | 8:24 | 47.3579 | 33.4118 | 5.0259 | 5.8767 | 0.085 | 4.3094 | 1.0876 | 0.2244 | 358.3525 | 0.3716 | -0.0134 | -0.011 | -0.0024 | 2.1641
1998-10-13 | 8:24 | 47.2971 | 33.6945 | 5.0132 | 5.8474 | 0.085 | 4.34 | 1.0876 | 0.2244 | 357.7422 | 0.3716 | -0.0146 | -0.0098 | -0.0037 | 2.1641
1998-10-13 | 8:24 | 47.3064 | 33.4409 | 5.0057 | 5.8327 | 0.085 | 4.3702 | 1.0907 | 0.2366 | 358.9629 | 0.3716 | -0.0134 | -0.0098 | -0.0024 | 2.1641
1998-10-13 | 8:24 | 47.2677 | 33.493 | 4.9998 | 5.8259 | 0.085 | 4.3398 | 1.0891 | 0.2366 | 357.7422 | 0.3716 | -0.0134 | -0.0098 | -0.0024 | 2.1641
1998-10-13 | 8:24 | 47.1964 | 33.5751 | 5.0034 | 5.8312 | 0.085 | 4.3396 | 1.0875 | 0.2244 | 358.3525 | 0.3716 | -0.0134 | -0.011 | -0.0012 | 0.9434
1998-10-13 | 8:24 | 47.148 | 33.5751 | 4.9975 | 5.8189 | 0.085 | 4.3087 | 1.086 | 0.2366 | 358.3525 | 0.5242 | -0.0146 | -0.0122 | -0.0024 | 0.9434
1998-10-13 | 8:24 | 47.2811 | 33.5763 | 4.9997 | 5.8064 | 0.085 | 4.3089 | 1.086 | 0.2122 | 357.7422 | 0.219 | -0.0134 | -0.011 | -0.0024 | 0.9434
1998-10-13 | 8:24 | 47.2776 | 33.693 | 4.9997 | 5.8247 | 0.085 | 4.3089 | 1.086 | 0.2366 | 357.7422 | 0.3716 | -0.0146 | -0.0122 | -0.0024 | 0.9434
1998-10-13 | 8:24 | 47.2245 | 33.6588 | 4.9919 | 5.7921 | 0.085 | 4.3396 | 1.0875 | 0.2122 | 357.1318 | 0.3716 | -0.0134 | -0.011 | 0 | 2.1641
1998-10-13 | 8:25 | 47.2581 | 33.6082 | 4.9959 | 5.7991 | 0.085 | 4.3395 | 1.0875 | 0.2366 | 358.3525 | 0.3716 | -0.0134 | -0.0122 | -0.0024 | 0.9434
1998-10-13 | 8:25 | 47.2253 | 33.5569 | 4.9934 | 5.7936 | 0.085 | 4.3393 | 1.0859 | 0.2366 | 357.7422 | 0.3716 | -0.0146 | -0.0098 | -0.0024 | 0.9434
1998-10-13 | 8:25 | 47.2961 | 33.5581 | 4.9915 | 5.7779 | 0.085 | 4.4007 | 1.0844 | 0.2244 | 357.7422 | 0.3716 | -0.0134 | -0.011 | -0.0024 | 0.9434
1998-10-13 | 8:25 | 47.2088 | 33.7052 | 4.9904 | 5.7978 | 0.085 | 4.3697 | 1.0875 | 0.2244 | 358.3525 | 0.219 | -0.0134 | -0.011 | -0.0024 | 0.9434
1998-10-13 | 8:25 | 47.2559 | 33.6234 | 4.9904 | 5.8018 | 0.085 | 4.4004 | 1.0875 | 0.2244 | 358.3525 | 0.3716 | -0.0134 | -0.011 | -0.0012 | 0.9434
1998-10-13 | 8:25 | 47.2343 | 33.7891 | 4.9814 | 5.793 | 0.085 | 4.4003 | 1.0859 | 0.2366 | 358.9629 | 0.3716 | -0.0146 | -0.011 | -0.0024 | 3.3848
1998-10-13 | 8:25 | 47.2727 | 33.6207 | 4.9858 | 5.7862 | 0.085 | 4.4604 | 1.089 | 0.2122 | 362.0146 | 0.3716 | -0.0146 | -0.0122 | -0.0024 | 0.9434
1998-10-13 | 8:25 | 47.3114 | 33.5522 | 4.9814 | 5.7926 | 0.085 | 4.3997 | 1.0874 | 0.2244 | 362.0146 | 0.3716 | -0.0146 | -0.011 | -0.0024 | 2.1641
1998-10-13 | 8:25 | 47.3023 | 33.6508 | 4.9808 | 5.7914 | 0.085 | 4.3075 | 1.0873 | 0.2366 | 362.0146 | 0.219 | -0.0134 | -0.0098 | -0.0024 | 2.1641
1998-10-13 | 8:25 | 47.2087 | 33.6838 | 4.9867 | 5.7872 | 0.085 | 4.3383 | 1.0858 | 0.2244 | 362.0146 | 0.3716 | -0.0134 | -0.011 | -0.0012 | 0.9434
1998-10-13 | 8:25 | 47.2859 | 33.7013 | 4.9789 | 5.7905 | 0.085 | 4.3691 | 1.0889 | 0.2244 | 362.0146 | 0.3716 | -0.0134 | -0.011 | -0.0024 | 0.9434
1998-10-13 | 8:25 | 47.3144 | 33.7684 | 4.9795 | 5.8021 | 0.085 | 4.3385 | 1.0858 | 0.2244 | 362.0146 | 0.3716 | -0.0134 | -0.011 | -0.0024 | 0.9434
1998-10-13 | 8:25 | 47.2648 | 33.6511 | 4.9752 | 5.7945 | 0.085 | 4.3076 | 1.0858 | 0.2244 | 362.0146 | 0.3716 | -0.0146 | -0.011 | -0.0024 | 0.9434
1998-10-13 | 8:25 | 47.301 | 33.7521 | 4.9805 | 5.7949 | 0.085 | 4.2767 | 1.0874 | 0.2366 | 362.0146 | 0.3716 | -0.0146 | -0.0122 | -0.0024 | 0.9434
1998-10-13 | 8:25 | 47.3363 | 33.6505 | 4.9716 | 5.7942 | 0.085 | 4.3383 | 1.0858 | 0.2244 | 362.625 | 0.219 | -0.0134 | -0.011 | -0.0012 | 2.1641
1998-10-13 | 8:25 | 47.1684 | 33.782 | 4.9716 | 5.7891 | 0.085 | 4.3072 | 1.0873 | 0.2122 | 361.4043 | 0.3716 | -0.0146 | -0.011 | -0.0024 | 0.9434
1998-10-13 | 8:25 | 47.2099 | 33.8151 | 4.9708 | 5.781 | 0.085 | 4.3072 | 1.0857 | 0.2366 | 363.2354 | 0.3716 | -0.0134 | -0.011 | -0.0024 | 0.9434
1998-10-13 | 8:25 | 47.2483 | 33.8485 | 4.9646 | 5.7774 | 0.085 | 4.3073 | 1.0873 | 0.2244 | 364.4561 | 0.3716 | -0.0134 | -0.0122 | -0.0024 | -0.2773
1998-10-13 | 8:25 | 47.266 | 33.9315 | 4.972 | 5.7945 | 0.085 | 4.3073 | 1.0889 | 0.2366 | 364.4561 | 0.3716 | -0.0134 | -0.011 | -0.0024 | 0.9434
1998-10-13 | 8:25 | 47.325 | 33.8136 | 4.9622 | 5.7912 | 0.085 | 4.3379 | 1.0873 | 0.2488 | 364.4561 | 0.3716 | -0.0134 | -0.0122 | -0.0037 | 2.1641
1998-10-13 | 8:25 | 47.2771 | 33.8636 | 4.9667 | 5.774 | 0.085 | 4.3685 | 1.0857 | 0.2244 | 363.8457 | 0.5242 | -0.0134 | -0.011 | -0.0012 | 0.9434
1998-10-13 | 8:25 | 47.3908 | 33.7974 | 4.9599 | 5.771 | 0.085 | 4.3071 | 1.0841 | 0.2122 | 365.0664 | 0.5242 | -0.0146 | -0.011 | -0.0024 | 0.9434
1998-10-13 | 8:25 | 47.3727 | 33.863 | 4.955 | 5.7632 | 0.085 | 4.307 | 1.0873 | 0.2244 | 364.4561 | 0.219 | -0.0146 | -0.011 | -0.0024 | 0.9434
1998-10-13 | 8:25 | 47.2417 | 33.9432 | 4.9651 | 5.7536 | 0.085 | 4.3374 | 1.0856 | 0.2244 | 364.4561 | 0.3716 | -0.0134 | -0.011 | -0.0024 | 0.9434
1998-10-13 | 8:25 | 47.2546 | 33.9921 | 4.9569 | 5.7657 | 0.085 | 4.2755 | 1.0856 | 0.2244 | 363.8457 | 0.3716 | -0.0146 | -0.011 | -0.0012 | 2.1641
1998-10-13 | 8:25 | 47.3813 | 33.8618 | 4.9527 | 5.776 | 0.085 | 4.2758 | 1.0857 | 0.2244 | 364.4561 | 0.3716 | -0.0134 | -0.011 | -0.0024 | 0.9434
1998-10-13 | 8:25 | 47.2607 | 33.8618 | 4.9509 | 5.7697 | 0.085 | 4.3068 | 1.0857 | 0.2122 | 364.4561 | 0.219 | -0.0134 | -0.011 | -0.0024 | 2.1641
1998-10-13 | 8:25 | 47.4127 | 33.8621 | 4.9465 | 5.771 | 0.085 | 4.2758 | 1.0857 | 0.2122 | 363.8457 | 0.3716 | -0.0134 | -0.011 | -0.0012 | 0.9434
1998-10-13 | 8:25 | 47.4036 | 33.9597 | 4.9543 | 5.7555 | 0.085 | 4.3066 | 1.0856 | 0.2244 | 364.4561 | 0.3716 | -0.0134 | -0.0122 | -0.0012 | 0.9434
1998-10-13 | 8:25 | 47.373 | 34.0095 | 4.9547 | 5.7751 | 0.085 | 4.3066 | 1.0856 | 0.2244 | 364.4561 | 0.3716 | -0.0134 | -0.011 | -0.0024 | 2.1641
1998-10-13 | 8:25 | 47.3922 | 33.7748 | 4.9458 | 5.7651 | 0.085 | 4.2751 | 1.0871 | 0.2366 | 363.8457 | 0.3716 | -0.0134 | -0.0098 | 0 | 2.1641
1998-10-13 | 8:25 | 47.4426 | 33.9417 | 4.9535 | 5.7602 | 0.085 | 4.2754 | 1.0872 | 0.2366 | 364.4561 | 0.3716 | -0.0134 | -0.011 | -0.0012 | 0.9434
1998-10-13 | 8:25 | 47.3773 | 33.7929 | 4.9484 | 5.7622 | 0.085 | 4.2754 | 1.0887 | 0.2244 | 364.4561 | 0.5242 | -0.0134 | -0.011 | -0.0012 | -0.2773
1998-10-13 | 8:25 | 47.464 | 34.0717 | 4.9398 | 5.7633 | 0.085 | 4.2125 | 1.0856 | 0.2122 | 362.0146 | 0.3716 | -0.0134 | -0.011 | -0.0012 | 0.9434
1998-10-13 | 8:25 | 47.4945 | 34.0902 | 4.9359 | 5.7668 | 0.085 | 4.2754 | 1.0872 | 0.2366 | 362.0146 | 0.219 | -0.0146 | -0.011 | -0.0024 | 2.1641
1998-10-13 | 8:25 | 47.4347 | 33.8892 | 4.9375 | 5.766 | 0.085 | 4.2749 | 1.0855 | 0.2244 | 362.0146 | 0.3716 | -0.0146 | -0.0098 | -0.0024 | 0.9434
1998-10-13 | 8:25 | 47.4094 | 33.808 | 4.9398 | 5.7728 | 0.085 | 4.2751 | 1.084 | 0.2244 | 362.0146 | 0.3716 | -0.0134 | -0.0098 | -0.0012 | 0.9434
1998-10-13 | 8:25 | 47.4129 | 34.1048 | 4.9359 | 5.7696 | 0.085 | 4.2439 | 1.0856 | 0.2244 | 362.0146 | 0.3716 | -0.0146 | -0.011 | -0.0037 | 0.9434
1998-10-13 | 8:25 | 47.384 | 33.9723 | 4.9322 | 5.7707 | 0.085 | 4.2124 | 1.0871 | 0.2244 | 362.625 | 0.219 | -0.0134 | -0.011 | -0.0012 | 0.9434
1998-10-13 | 8:25 | 47.4296 | 33.9069 | 4.9281 | 5.7615 | 0.085 | 4.2439 | 1.0856 | 0.2366 | 362.0146 | 0.3716 | -0.0134 | -0.011 | -0.0012 | 0.9434
1998-10-13 | 8:25 | 47.3862 | 33.8417 | 4.9369 | 5.7601 | 0.085 | 4.2752 | 1.0871 | 0.2244 | 362.0146 | 0.219 | -0.0134 | -0.0122 | -0.0024 | 0.9434
1998-10-13 | 8:25 | 47.4957 | 34.0723 | 4.9324 | 5.7602 | 0.085 | 4.337 | 1.0871 | 0.2366 | 361.4043 | 0.3716 | -0.0134 | -0.0122 | -0.0037 | 0.9434
1998-10-13 | 8:25 | 47.4446 | 33.9384 | 4.9297 | 5.7634 | 0.085 | 4.2748 | 1.0855 | 0.2244 | 361.4043 | 0.3716 | -0.0146 | -0.011 | -0.0024 | 0.9434
1998-10-13 | 8:25 | 47.383 | 34.0681 | 4.9347 | 5.7572 | 0.085 | 4.2745 | 1.0855 | 0.2244 | 360.7939 | 0.3716 | -0.0122 | -0.0098 | -0.0012 | 3.3848
1998-10-13 | 8:25 | 47.4561 | 33.8709 | 4.9342 | 5.7537 | 0.085 | 4.2434 | 1.0855 | 0.2244 | 360.1836 | 0.3716 | -0.0134 | -0.0122 | -0.0024 | 0.9434
1998-10-13 | 8:25 | 47.4149 | 34.0193 | 4.9231 | 5.7626 | 0.085 | 4.3056 | 1.0839 | 0.2244 | 360.1836 | 0.219 | -0.0122 | -0.011 | -0.0024 | 0.9434
1998-10-13 | 8:25 | 47.4718 | 33.9996 | 4.9289 | 5.7597 | 0.085 | 4.3051 | 1.0838 | 0.2366 | 360.1836 | 0.3716 | -0.0146 | -0.0122 | -0.0012 | 2.1641
1998-10-13 | 8:25 | 47.5067 | 33.9198 | 4.9258 | 5.766 | 0.085 | 4.2745 | 1.0855 | 0.2244 | 360.1836 | 0.219 | -0.0134 | -0.0122 | -0.0024 | 0.9434
1998-10-13 | 8:25 | 47.4718 | 34.0325 | 4.9172 | 5.7561 | 0.085 | 4.2429 | 1.0854 | 0.1878 | 360.1836 | 0.3716 | -0.0134 | -0.011 | -0.0024 | -0.2773
1998-10-13 | 8:25 | 47.4298 | 34.0507 | 4.9259 | 5.7657 | 0.085 | 4.2744 | 1.0854 | 0.1268 | 359.5732 | 0.219 | -0.0134 | -0.011 | -0.0024 | 0.9434
1998-10-13 | 8:25 | 47.4494 | 34.0148 | 4.9237 | 5.7524 | 0.085 | 4.2427 | 1.0838 | 0.1023 | 360.1836 | 0.3716 | -0.0159 | -0.011 | -0.0012 | 0.9434
1998-10-13 | 8:25 | 47.4219 | 34.0642 | 4.924 | 5.7577 | 0.085 | 4.1797 | 1.0838 | 0.1146 | 360.1836 | 0.3716 | -0.0134 | -0.011 | -0.0012 | 0.9434
1998-10-13 | 8:25 | 47.4722 | 34.0328 | 4.9227 | 5.7603 | 0.085 | 4.243 | 1.0854 | 0.1146 | 360.7939 | 0.3716 | -0.0146 | -0.011 | -0.0024 | 0.9434
1998-10-13 | 8:25 | 47.4494 | 34.0642 | 4.927 | 5.7542 | 0.085 | 4.2113 | 1.0854 | 0.1146 | 360.7939 | 0.5242 | -0.011 | -0.011 | -0.0012 | 2.1641
1998-10-13 | 8:26 | 47.4661 | 34.0474 | 4.9278 | 5.7413 | 0.085 | 4.2113 | 1.0838 | 0.0901 | 360.1836 | 0.219 | -0.0146 | -0.0122 | -0.0024 | 0.9434
1998-10-13 | 8:26 | 47.5565 | 34.0624 | 4.9255 | 5.7572 | 0.085 | 4.2737 | 1.0838 | 0.1146 | 360.1836 | 0.3716 | -0.0134 | -0.011 | -0.0012 | 0.9434
1998-10-13 | 8:26 | 47.5496 | 34.0624 | 4.9291 | 5.7513 | 0.085 | 4.2737 | 1.0869 | 0.1023 | 359.5732 | 0.3716 | -0.0134 | -0.011 | -0.0037 | 0.9434
1998-10-13 | 8:26 | 47.5367 | 34.0934 | 4.9309 | 5.7583 | 0.085 | 4.2422 | 1.0853 | 0.1146 | 359.5732 | 0.219 | -0.0134 | -0.011 | -0.0024 | 2.1641
1998-10-13 | 8:26 | 47.6423 | 34.175 | 4.9312 | 5.7634 | 0.085 | 4.2733 | 1.0837 | 0.1023 | 360.1836 | 0.3716 | -0.0134 | -0.011 | -0.0024 | 0.9434
1998-10-13 | 8:26 | 47.5107 | 34.195 | 4.9221 | 5.7634 | 0.085 | 4.2113 | 1.0822 | 0.1023 | 360.1836 | 0.219 | -0.0146 | -0.0122 | -0.0024 | 0.9434
1998-10-13 | 8:26 | 47.5398 | 34.2102 | 4.9249 | 5.7606 | 0.085 | 4.2425 | 1.0853 | 0.1023 | 359.5732 | 0.5242 | -0.0134 | -0.011 | -0.0012 | -0.2773
1998-10-13 | 8:26 | 47.7081 | 34.1101 | 4.9321 | 5.7617 | 0.085 | 4.2422 | 1.0869 | 0.1023 | 363.8457 | 0.3716 | -0.0134 | -0.011 | -0.0012 | 2.1641
1998-10-13 | 8:26 | 47.5478 | 34.094 | 4.9295 | 5.7617 | 0.085 | 4.2735 | 1.0853 | 0.1023 | 364.4561 | 0.5242 | -0.0134 | -0.011 | -0.0012 | 0.9434
1998-10-13 | 8:26 | 47.5645 | 34.2737 | 4.9262 | 5.7723 | 0.085 | 4.2422 | 1.0853 | 0.1146 | 363.8457 | 0.5242 | -0.0146 | -0.011 | -0.0024 | 0.9434
1998-10-13 | 8:26 | 47.5136 | 34.094 | 4.9343 | 5.7531 | 0.085 | 4.2423 | 1.0853 | 0.1023 | 364.4561 | 0.219 | -0.0134 | -0.011 | -0.0024 | -0.2773
1998-10-13 | 8:26 | 47.4617 | 34.1101 | 4.942 | 5.7578 | 0.085 | 4.2734 | 1.0853 | 0.1146 | 364.4561 | 0.3716 | -0.0134 | -0.011 | -0.0024 | 0.9434
1998-10-13 | 8:26 | 47.4175 | 34.094 | 4.931 | 5.7527 | 0.085 | 4.2735 | 1.0853 | 0.1146 | 363.8457 | 0.3716 | -0.0122 | -0.011 | -0.0024 | 0.9434
1998-10-13 | 8:26 | 47.4595 | 34.0429 | 4.9295 | 5.7445 | 0.085 | 4.2732 | 1.0853 | 0.1023 | 363.8457 | 0.3716 | -0.0134 | -0.0122 | -0.0024 | 0.9434
1998-10-13 | 8:26 | 47.5142 | 34.0898 | 4.9307 | 5.7366 | 0.085 | 4.2416 | 1.0852 | 0.1023 | 363.8457 | 0.3716 | -0.0134 | -0.011 | -0.0024 | -0.2773
1998-10-13 | 8:26 | 47.4307 | 34.0585 | 4.9327 | 5.7431 | 0.085 | 4.2731 | 1.0837 | 0.2366 | 364.4561 | 0.219 | -0.0122 | -0.0122 | -0.0012 | 0.9434
1998-10-13 | 8:26 | 47.5115 | 34.1536 | 4.9388 | 5.755 | 0.085 | 4.2726 | 1.0852 | 0.1146 | 366.8975 | 0.3716 | -0.0134 | -0.0122 | -0.0037 | 0.9434
1998-10-13 | 8:26 | 47.3515 | 34.0561 | 4.9308 | 5.7589 | 0.085 | 4.2415 | 1.0852 | 0.2244 | 366.2871 | 0.219 | -0.0146 | -0.011 | -0.0024 | 0.9434
1998-10-13 | 8:26 | 47.3498 | 34.1533 | 4.9213 | 5.7378 | 0.085 | 4.2413 | 1.0852 | 0.1023 | 365.6768 | 0.5242 | -0.0134 | -0.011 | -0.0024 | 0.9434
1998-10-13 | 8:26 | 47.4923 | 34.2689 | 4.9305 | 5.7418 | 0.085 | 4.2727 | 1.0852 | 0.1023 | 366.2871 | 0.3716 | -0.0134 | -0.011 | -0.0024 | 0.9434
1998-10-13 | 8:26 | 47.4902 | 34.0405 | 4.9307 | 5.738 | 0.085 | 4.2416 | 1.0868 | 0.0901 | 366.2871 | 0.219 | -0.0134 | -0.0122 | -0.0024 | -1.498
1998-10-13 | 8:26 | 47.4413 | 34.1548 | 4.9261 | 5.7475 | 0.085 | 4.2728 | 1.0836 | 0.1023 | 366.2871 | 0.3716 | -0.0146 | -0.011 | 0 | 0.9434
1998-10-13 | 8:26 | 47.4306 | 34.0889 | 4.9269 | 5.7499 | 0.085 | 4.2415 | 1.0883 | 0.1146 | 366.8975 | 0.3716 | -0.0134 | -0.011 | -0.0024 | 0.9434
1998-10-13 | 8:26 | 47.4871 | 34.1041 | 4.9282 | 5.738 | 0.085 | 4.2413 | 1.0852 | 0.1023 | 366.2871 | 0.219 | -0.0146 | -0.011 | -0.0024 | 0.9434
1998-10-13 | 8:26 | 47.4064 | 34.1848 | 4.9203 | 5.756 | 0.085 | 4.2411 | 1.0851 | 0.1146 | 366.2871 | 0.3716 | -0.0134 | -0.0098 | -0.0012 | 0.9434
1998-10-13 | 8:26 | 47.4724 | 34.183 | 4.9305 | 5.7379 | 0.085 | 4.2721 | 1.0851 | 0.1023 | 368.1182 | 0.5242 | -0.0134 | -0.0122 | -0.0024 | 0.9434
1998-10-13 | 8:26 | 47.5478 | 34.1339 | 4.9302 | 5.7397 | 0.085 | 4.2409 | 1.0851 | 0.1023 | 368.7285 | 0.3716 | -0.0146 | -0.011 | -0.0024 | 0.9434
1998-10-13 | 8:26 | 47.5181 | 34.0339 | 4.9219 | 5.7298 | 0.085 | 4.2718 | 1.0851 | 0.1146 | 368.7285 | 0.3716 | -0.0134 | -0.0122 | -0.0024 | 0.9434
1998-10-13 | 8:26 | 47.4594 | 34.0993 | 4.9209 | 5.7263 | 0.085 | 4.2718 | 1.085 | 0.1146 | 368.1182 | 0.3716 | -0.0134 | -0.011 | -0.0012 | 2.1641
1998-10-13 | 8:26 | 47.3629 | 34.1318 | 4.9179 | 5.7352 | 0.085 | 4.2406 | 1.0866 | 0.1023 | 368.7285 | 0.3716 | -0.0146 | -0.0122 | -0.0024 | -0.2773
1998-10-13 | 8:26 | 47.4366 | 34.1142 | 4.9216 | 5.7289 | 0.085 | 4.2716 | 1.085 | 0.2244 | 368.7285 | 0.3716 | -0.0122 | -0.0098 | -0.0024 | 0.9434
1998-10-13 | 8:26 | 47.5399 | 34.2127 | 4.9216 | 5.7366 | 0.085 | 4.209 | 1.0882 | 0.2244 | 368.7285 | 0.3716 | -0.0146 | -0.011 | -0.0012 | 0.9434
1998-10-13 | 8:26 | 47.4882 | 34.1494 | 4.9274 | 5.7449 | 0.085 | 4.2407 | 1.0851 | 0.2244 | 368.7285 | 0.219 | -0.0146 | -0.0122 | -0.0024 | -0.2773
1998-10-13 | 8:26 | 47.4709 | 34.2124 | 4.927 | 5.7506 | 0.085 | 4.2404 | 1.0866 | 0.2244 | 368.7285 | 0.3716 | -0.0134 | -0.011 | -0.0037 | 2.1641
1998-10-13 | 8:26 | 47.4344 | 34.1945 | 4.9289 | 5.7397 | 0.085 | 4.2401 | 1.085 | 0.2366 | 368.1182 | 0.3716 | -0.0122 | -0.0098 | -0.0037 | 0.9434
1998-10-13 | 8:26 | 47.5365 | 34.1309 | 4.9282 | 5.7374 | 0.085 | 4.209 | 1.085 | 0.2244 | 363.8457 | 0.5242 | -0.0134 | -0.011 | -0.0012 | -0.2773
1998-10-13 | 8:26 | 47.3795 | 34.0963 | 4.9196 | 5.7438 | 0.085 | 4.2401 | 1.0881 | 0.2244 | 364.4561 | 0.3716 | -0.0122 | -0.0098 | 0 | 0.9434
1998-10-13 | 8:26 | 47.3585 | 34.1639 | 4.9238 | 5.7554 | 0.085 | 4.2405 | 1.085 | 0.2244 | 363.8457 | 0.3716 | -0.0134 | -0.011 | -0.0024 | 0.9434
1998-10-13 | 8:26 | 47.3949 | 34.2423 | 4.9239 | 5.7353 | 0.085 | 4.24 | 1.0865 | 0.2244 | 364.4561 | 0.3716 | -0.0146 | -0.0122 | -0.0024 | 0.9434
1998-10-13 | 8:26 | 47.4241 | 34.0471 | 4.9193 | 5.7505 | 0.085 | 4.2401 | 1.0866 | 0.2122 | 363.2354 | 0.3716 | -0.0146 | -0.011 | -0.0037 | 2.1641
1998-10-13 | 8:26 | 47.5332 | 34.1591 | 4.9126 | 5.7444 | 0.085 | 4.3019 | 1.0865 | 0.2122 | 363.8457 | 0.3716 | -0.0134 | -0.0122 | -0.0037 | 2.1641
1998-10-13 | 8:26 | 47.6171 | 34.1439 | 4.9286 | 5.7408 | 0.085 | 4.2399 | 1.0849 | 0.2244 | 364.4561 | 0.3716 | -0.0146 | -0.011 | -0.0024 | 0.9434
1998-10-13 | 8:26 | 47.4476 | 34.1264 | 4.9219 | 5.7613 | 0.085 | 4.2397 | 1.0881 | 0.2366 | 363.8457 | 0.219 | -0.0134 | -0.011 | -0.0024 | 0.9434
1998-10-13 | 8:26 | 47.5784 | 34.2063 | 4.9198 | 5.7528 | 0.085 | 4.2395 | 1.088 | 0.2244 | 364.4561 | 0.219 | -0.0134 | -0.0098 | -0.0024 | 2.1641
1998-10-13 | 8:26 | 47.4535 | 34.1258 | 4.9203 | 5.7376 | 0.085 | 4.2708 | 1.0865 | 0.2244 | 362.0146 | 0.3716 | -0.0134 | -0.0122 | -0.0024 | 0.9434
1998-10-13 | 8:26 | 47.5887 | 34.3042 | 4.9177 | 5.7585 | 0.085 | 4.2707 | 1.0864 | 0.2366 | 362.0146 | 0.3716 | -0.0146 | -0.011 | -0.0012 | 0.9434
1998-10-13 | 8:26 | 47.5477 | 34.1409 | 4.9243 | 5.7433 | 0.085 | 4.2081 | 1.088 | 0.2244 | 362.0146 | 0.3716 | -0.0134 | -0.011 | -0.0012 | 0.9434
1998-10-13 | 8:26 | 47.5805 | 34.2054 | 4.9166 | 5.7418 | 0.085 | 4.1764 | 1.0849 | 0.2244 | 361.4043 | 0.3716 | -0.0146 | -0.011 | -0.0012 | 0.9434
1998-10-13 | 8:26 | 47.5225 | 34.1261 | 4.9227 | 5.7426 | 0.085 | 4.2083 | 1.088 | 0.2244 | 361.4043 | 0.3716 | -0.0122 | -0.011 | 0 | 0.9434
1998-10-13 | 8:26 | 47.4354 | 34.1882 | 4.9168 | 5.7406 | 0.085 | 4.2392 | 1.0864 | 0.2366 | 362.0146 | 0.3716 | -0.0134 | -0.0098 | -0.0012 | -0.2773
1998-10-13 | 8:26 | 47.513 | 34.3039 | 4.9224 | 5.7399 | 0.085 | 4.208 | 1.0864 | 0.2366 | 362.0146 | 0.3716 | -0.0134 | -0.011 | -0.0024 | 0.9434
1998-10-13 | 8:26 | 47.5317 | 34.2375 | 4.9178 | 5.7298 | 0.085 | 4.2704 | 1.0864 | 0.2122 | 362.625 | 0.3716 | -0.0134 | -0.0098 | -0.0024 | 0.9434
1998-10-13 | 8:26 | 47.5138 | 34.1552 | 4.9147 | 5.7404 | 0.085 | 4.2078 | 1.0848 | 0.2244 | 362.625 | 0.3716 | -0.0146 | -0.011 | -0.0146 | 0.9434
1998-10-13 | 8:26 | 47.6492 | 34.1543 | 4.9124 | 5.7323 | 0.085 | 4.239 | 1.0864 | 0.2244 | 358.9629 | 0.3716 | -0.0146 | -0.011 | -0.0146 | 0.9434
1998-10-13 | 8:26 | 47.5245 | 34.2698 | 4.9186 | 5.7379 | 0.085 | 4.2704 | 1.0833 | 0.2244 | 358.3525 | 0.5242 | -0.0134 | -0.0098 | -0.0146 | -0.2773
1998-10-13 | 8:26 | 47.5432 | 34.3012 | 4.9115 | 5.7426 | 0.085 | 4.1761 | 1.0848 | 0.2122 | 358.9629 | 0.3716 | -0.0146 | -0.0122 | -0.0134 | -0.2773
1998-10-13 | 8:26 | 47.482 | 34.3503 | 4.9077 | 5.7421 | 0.085 | 4.2702 | 1.0864 | 0.2366 | 357.7422 | 0.3716 | -0.0134 | -0.011 | -0.0134 | 0.9434
1998-10-13 | 8:27 | 47.4546 | 34.22 | 4.9158 | 5.743 | 0.085 | 4.2702 | 1.0864 | 0.2244 | 358.3525 | 0.3716 | -0.0134 | -0.0122 | -0.0159 | 0.9434
1998-10-13 | 8:27 | 47.6226 | 34.2831 | 4.9052 | 5.7346 | 0.085 | 4.2387 | 1.0848 | 0.2 | 358.3525 | 0.3716 | -0.0134 | -0.011 | -0.0134 | 2.1641
1998-10-13 | 8:27 | 47.3928 | 34.2828 | 4.91 | 5.7377 | 0.085 | 4.2073 | 1.0863 | 0.2244 | 358.3525 | 0.3716 | -0.0134 | -0.011 | -0.0146 | 0.9434
1998-10-13 | 8:27 | 47.4968 | 34.1997 | 4.9059 | 5.739 | 0.085 | 4.2385 | 1.0847 | 0.2366 | 357.7422 | 0.3716 | -0.0134 | -0.0122 | -0.0134 | 0.9434
1998-10-13 | 8:27 | 47.4943 | 34.3633 | 4.9153 | 5.734 | 0.085 | 4.2386 | 1.0847 | 0.2366 | 357.7422 | 0.219 | -0.0134 | -0.011 | -0.0146 | 0.9434
1998-10-13 | 8:27 | 47.5523 | 34.3608 | 4.9161 | 5.7334 | 0.085 | 4.2694 | 1.0862 | 0.2244 | 357.7422 | 0.5242 | -0.0134 | -0.011 | -0.0146 | 2.1641
1998-10-13 | 8:27 | 47.5405 | 34.2179 | 4.9179 | 5.7388 | 0.085 | 4.2074 | 1.0879 | 0.2244 | 360.1836 | 0.3716 | -0.0146 | -0.011 | -0.0159 | 0.9434
1998-10-13 | 8:27 | 47.6327 | 34.297 | 4.9169 | 5.7437 | 0.085 | 4.2696 | 1.0863 | 0.2122 | 359.5732 | 0.219 | -0.0134 | -0.0122 | -0.0146 | -0.2773
1998-10-13 | 8:27 | 47.5566 | 34.2638 | 4.9126 | 5.7465 | 0.085 | 4.2383 | 1.0863 | 0.2122 | 359.5732 | 0.3716 | -0.0134 | -0.011 | -0.0134 | -0.2773
1998-10-13 | 8:27 | 47.5493 | 34.1982 | 4.9177 | 5.74 | 0.085 | 4.2382 | 1.0863 | 0.2366 | 360.7939 | 0.3716 | -0.0134 | -0.0122 | -0.0134 | -0.2773
1998-10-13 | 8:27 | 47.5972 | 34.1165 | 4.9129 | 5.7321 | 0.085 | 4.2069 | 1.0847 | 0.2244 | 360.1836 | 0.219 | -0.0146 | -0.011 | -0.0146 | 0.9434
1998-10-13 | 8:27 | 47.5663 | 34.2937 | 4.9011 | 5.7287 | 0.085 | 4.2379 | 1.0878 | 0.2244 | 359.5732 | 0.219 | -0.0134 | -0.0122 | -0.0159 | 0.9434
1998-10-13 | 8:27 | 47.6193 | 34.2297 | 4.9103 | 5.7323 | 0.085 | 4.2381 | 1.0862 | 0.2244 | 359.5732 | 0.3716 | -0.0134 | -0.011 | -0.0134 | 0.9434
1998-10-13 | 8:27 | 47.6842 | 34.1643 | 4.9097 | 5.726 | 0.085 | 4.2067 | 1.0847 | 0.2122 | 359.5732 | 0.219 | -0.0146 | -0.011 | -0.0159 | -0.2773
1998-10-13 | 8:27 | 47.6535 | 34.246 | 4.9034 | 5.7252 | 0.085 | 4.2067 | 1.0862 | 0.2366 | 360.1836 | 0.3716 | -0.0134 | -0.0098 | -0.0146 | 0.9434
1998-10-13 | 8:27 | 47.6073 | 34.3099 | 4.9017 | 5.7358 | 0.085 | 4.2691 | 1.0862 | 0.2122 | 360.1836 | 0.5242 | -0.0134 | -0.011 | -0.0146 | 0.9434
1998-10-13 | 8:27 | 47.5757 | 34.3581 | 4.9007 | 5.7197 | 0.085 | 4.3 | 1.0878 | 0.2244 | 360.1836 | 0.3716 | -0.0146 | -0.011 | -0.0146 | 0.9434
1998-10-13 | 8:27 | 47.603 | 34.2279 | 4.9001 | 5.7191 | 0.085 | 4.2378 | 1.0862 | 0.2122 | 362.0146 | 0.5242 | -0.0134 | -0.011 | -0.0146 | 0.9434
1998-10-13 | 8:27 | 47.5657 | 34.2094 | 4.9004 | 5.7269 | 0.085 | 4.2375 | 1.0846 | 0.2244 | 362.625 | 0.3716 | -0.0134 | -0.011 | -0.0146 | 2.1641
1998-10-13 | 8:27 | 47.5192 | 34.1123 | 4.9017 | 5.706 | 0.085 | 4.2376 | 1.0862 | 0.2366 | 362.625 | 0.219 | -0.0134 | -0.0098 | -0.0134 | 0.9434
1998-10-13 | 8:27 | 47.5358 | 34.1774 | 4.902 | 5.7125 | 0.085 | 4.2376 | 1.0877 | 0.2244 | 363.2354 | 0.3716 | -0.0134 | -0.0122 | -0.0146 | 0.9434
1998-10-13 | 8:27 | 47.641 | 34.1628 | 4.9007 | 5.7186 | 0.085 | 4.2065 | 1.0878 | 0.2244 | 362.0146 | 0.3716 | -0.0134 | -0.0098 | -0.0134 | 0.9434
1998-10-13 | 8:27 | 47.5016 | 34.3078 | 4.899 | 5.7226 | 0.085 | 4.2376 | 1.0846 | 0.2122 | 362.0146 | 0.219 | -0.0134 | -0.011 | -0.0146 | -1.498
1998-10-13 | 8:27 | 47.5256 | 34.2427 | 4.8978 | 5.7228 | 0.085 | 4.2376 | 1.0861 | 0.2366 | 363.2354 | 0.3716 | -0.0134 | -0.011 | -0.0146 | 0.9434
1998-10-13 | 8:27 | 47.472 | 34.2738 | 4.9014 | 5.722 | 0.085 | 4.2373 | 1.0877 | 0.2244 | 362.0146 | 0.3716 | -0.0134 | -0.011 | -0.0146 | 2.1641
1998-10-13 | 8:27 | 47.5165 | 34.0777 | 4.8912 | 5.7089 | 0.085 | 4.2373 | 1.0861 | 0.2244 | 362.0146 | 0.219 | -0.0134 | -0.0122 | -0.0146 | 0.9434
1998-10-13 | 8:27 | 47.4421 | 34.2581 | 4.8889 | 5.7181 | 0.085 | 4.2374 | 1.0861 | 0.2244 | 366.8975 | 0.3716 | -0.0134 | -0.0122 | -0.0122 | 0.9434
1998-10-13 | 8:27 | 47.364 | 34.2726 | 4.8862 | 5.7101 | 0.085 | 4.2372 | 1.0861 | 0.2366 | 366.8975 | 0.219 | -0.0134 | -0.011 | -0.0134 | 2.1641
1998-10-13 | 8:27 | 47.472 | 34.4038 | 4.8897 | 5.7238 | 0.085 | 4.2685 | 1.0877 | 0.2122 | 366.2871 | 0.219 | -0.0134 | -0.0122 | -0.0146 | 2.1641
1998-10-13 | 8:27 | 47.4454 | 34.1741 | 4.8924 | 5.712 | 0.085 | 4.2057 | 1.0845 | 0.2244 | 366.2871 | 0.3716 | -0.0134 | -0.011 | -0.0159 | -0.2773
1998-10-13 | 8:27 | 47.4394 | 34.24 | 4.891 | 5.7153 | 0.085 | 4.2372 | 1.0861 | 0.2244 | 366.2871 | 0.3716 | -0.0134 | -0.011 | -0.0134 | 0.9434
1998-10-13 | 8:27 | 47.4493 | 34.2397 | 4.884 | 5.718 | 0.085 | 4.2057 | 1.0861 | 0.2366 | 366.2871 | 0.3716 | -0.0146 | -0.011 | -0.0146 | 0.9434
1998-10-13 | 8:27 | 47.5694 | 34.3051 | 4.8904 | 5.7034 | 0.085 | 4.2372 | 1.0861 | 0.2244 | 366.8975 | 0.3716 | -0.0146 | -0.011 | -0.0146 | 0.9434
1998-10-13 | 8:27 | 47.5694 | 34.3051 | 4.8904 | 5.7034 | 0.085 | 4.2372 | 1.0861 | 0.2244 | 366.8975 | 0.3716 | -0.0146 | -0.011 | -0.0146 | 0.9434
1998-10-13 | 8:27 | 47.412 | 34.1747 | 4.8841 | 5.7202 | 0.085 | 4.2372 | 1.0861 | 0.2366 | 366.2871 | 0.3716 | -0.0134 | -0.0122 | -0.0146 | 0.9434
1998-10-13 | 8:27 | 47.5439 | 34.1922 | 4.8794 | 5.6972 | 0.085 | 4.206 | 1.0845 | 0.2244 | 366.8975 | 0.3716 | -0.0146 | -0.011 | -0.0146 | 2.1641
1998-10-13 | 8:27 | 47.3781 | 34.2704 | 4.8868 | 5.7052 | 0.085 | 4.2055 | 1.086 | 0.2244 | 365.6768 | 0.3716 | -0.0146 | -0.011 | -0.0134 | 0.9434
1998-10-13 | 8:27 | 47.4231 | 34.1075 | 4.8895 | 5.7122 | 0.085 | 4.174 | 1.086 | 0.2488 | 366.2871 | 0.3716 | -0.0134 | -0.0098 | -0.0146 | 0.9434
1998-10-13 | 8:27 | 47.2909 | 34.2695 | 4.8912 | 5.6971 | 0.085 | 4.2053 | 1.0876 | 0.2122 | 365.6768 | 0.219 | -0.0146 | -0.011 | -0.0159 | 0.9434
1998-10-13 | 8:27 | 47.4307 | 34.22 | 4.8835 | 5.7129 | 0.085 | 4.2053 | 1.086 | 0.2244 | 366.8975 | 0.3716 | -0.0122 | -0.011 | -0.0134 | 2.1641
1998-10-13 | 8:27 | 47.4512 | 34.3503 | 4.8838 | 5.7046 | 0.085 | 4.2053 | 1.086 | 0.2244 | 366.2871 | 0.5242 | -0.0146 | -0.011 | -0.0146 | -0.2773
1998-10-13 | 8:27 | 47.3897 | 34.3527 | 4.8803 | 5.6982 | 0.085 | 4.2056 | 1.0861 | 0.2122 | 366.2871 | 0.3716 | -0.0146 | -0.011 | -0.0146 | 2.1641
1998-10-13 | 8:27 | 47.4418 | 34.2858 | 4.8803 | 5.7013 | 0.085 | 4.2367 | 1.0844 | 0.2244 | 366.2871 | 0.3716 | -0.0134 | -0.011 | -0.0146 | 0.9434
1998-10-13 | 8:27 | 47.2875 | 34.3184 | 4.88 | 5.7043 | 0.085 | 4.2053 | 1.0876 | 0.2366 | 366.2871 | 0.5242 | -0.0134 | -0.0098 | -0.0146 | 0.9434
1998-10-13 | 8:27 | 47.3492 | 34.1529 | 4.8812 | 5.7051 | 0.085 | 4.1734 | 1.086 | 0.2244 | 366.2871 | 0.3716 | -0.0134 | -0.011 | -0.0146 | 0.9434
1998-10-13 | 8:27 | 47.4042 | 34.2206 | 4.8836 | 5.7041 | 0.085 | 4.2053 | 1.0844 | 0.2366 | 366.2871 | 0.3716 | -0.0134 | -0.0122 | -0.0134 | 0.9434
1998-10-13 | 8:27 | 47.4966 | 34.3021 | 4.883 | 5.6965 | 0.085 | 4.2053 | 1.0844 | 0.2122 | 366.2871 | 0.3716 | -0.0146 | -0.0122 | -0.0134 | 2.1641
1998-10-13 | 8:27 | 47.4221 | 34.3166 | 4.877 | 5.7117 | 0.085 | 4.2051 | 1.0844 | 0.2122 | 366.2871 | 0.3716 | -0.0134 | -0.0098 | -0.0146 | 0.9434
1998-10-13 | 8:27 | 47.4122 | 34.2517 | 4.874 | 5.6975 | 0.085 | 4.2365 | 1.0875 | 0.2244 | 366.2871 | 0.3716 | -0.0146 | -0.0098 | -0.0134 | 2.1641
1998-10-13 | 8:27 | 47.3586 | 34.3479 | 4.8771 | 5.703 | 0.085 | 4.2049 | 1.0859 | 0.2366 | 366.8975 | 0.3716 | -0.0134 | -0.011 | -0.0134 | 2.1641
1998-10-13 | 8:27 | 47.3471 | 34.3656 | 4.8701 | 5.7236 | 0.085 | 4.2365 | 1.086 | 0.2244 | 365.6768 | 0.3716 | -0.0134 | -0.011 | -0.0146 | 0.9434
1998-10-13 | 8:27 | 47.4057 | 34.2822 | 4.8795 | 5.7126 | 0.085 | 4.2048 | 1.0859 | 0.2122 | 366.2871 | 0.219 | -0.0134 | -0.011 | -0.0146 | -0.2773
1998-10-13 | 8:27 | 47.413 | 34.2825 | 4.8822 | 5.7115 | 0.085 | 4.2674 | 1.0875 | 0.2366 | 366.2871 | 0.219 | -0.0122 | -0.011 | -0.0146 | 0.9434
1998-10-13 | 8:27 | 47.3608 | 34.2191 | 4.8774 | 5.7072 | 0.085 | 4.1418 | 1.086 | 0.2244 | 366.2871 | 0.219 | -0.0146 | -0.011 | -0.0146 | -0.2773
1998-10-13 | 8:27 | 47.3705 | 34.2164 | 4.8785 | 5.703 | 0.085 | 4.2361 | 1.0859 | 0.2244 | 365.6768 | 0.3716 | -0.0146 | -0.011 | -0.0159 | 0.9434
1998-10-13 | 8:27 | 47.2765 | 34.1175 | 4.8814 | 5.7149 | 0.085 | 4.173 | 1.0875 | 0.2122 | 366.2871 | 0.3716 | -0.0134 | -0.011 | -0.0146 | 0.9434
1998-10-13 | 8:27 | 47.4377 | 34.2155 | 4.8744 | 5.6979 | 0.085 | 4.173 | 1.0859 | 0.2244 | 365.6768 | 0.3716 | -0.0134 | -0.0122 | -0.0134 | 0.9434
1998-10-13 | 8:27 | 47.3747 | 34.2472 | 4.8722 | 5.6678 | 0.085 | 4.2044 | 1.0843 | 0.2244 | 362.0146 | 0.3716 | -0.0146 | -0.011 | -0.0146 | 0.9434
1998-10-13 | 8:28 | 47.273 | 34.3108 | 4.8725 | 5.675 | 0.085 | 4.2042 | 1.0858 | 0.2244 | 362.0146 | 0.3716 | -0.0122 | -0.0098 | -0.0134 | 0.9434
1998-10-13 | 8:28 | 47.2353 | 34.3132 | 4.8705 | 5.67 | 0.085 | 4.2046 | 1.0843 | 0.2244 | 362.0146 | 0.3716 | -0.0122 | -0.011 | -0.0146 | -0.2773
1998-10-13 | 8:28 | 47.3357 | 34.1321 | 4.8696 | 5.6894 | 0.085 | 4.141 | 1.0843 | 0.2244 | 362.625 | 0.3716 | -0.0146 | -0.011 | -0.0146 | 2.1641
1998-10-13 | 8:28 | 47.4129 | 34.3289 | 4.8716 | 5.6801 | 0.085 | 4.2045 | 1.0843 | 0.2244 | 362.0146 | 0.3716 | -0.0134 | -0.0122 | -0.0146 | -0.2773
1998-10-13 | 8:28 | 47.3597 | 34.4412 | 4.8744 | 5.6747 | 0.085 | 4.2043 | 1.0843 | 0.2366 | 362.0146 | 0.3716 | -0.0146 | -0.011 | -0.0146 | 0.9434
1998-10-13 | 8:28 | 47.3816 | 34.3611 | 4.8673 | 5.6748 | 0.085 | 4.2044 | 1.0859 | 0.2366 | 362.0146 | 0.3716 | -0.0146 | -0.011 | -0.0146 | 0.9434
1998-10-13 | 8:28 | 47.3831 | 34.3412 | 4.8686 | 5.6948 | 0.085 | 4.2039 | 1.0858 | 0.2244 | 363.2354 | 0.5242 | -0.0134 | -0.011 | -0.0134 | 2.1641
1998-10-13 | 8:28 | 47.5197 | 34.3596 | 4.8701 | 5.6857 | 0.085 | 4.2356 | 1.0858 | 0.2244 | 360.1836 | 0.3716 | -0.0146 | -0.0122 | -0.0146 | -0.2773
1998-10-13 | 8:28 | 47.4418 | 34.374 | 4.8671 | 5.6958 | 0.085 | 4.2665 | 1.0842 | 0.2244 | 359.5732 | -0.2387 | -0.0122 | -0.011 | -0.0134 | 0.9434
1998-10-13 | 8:28 | 47.4029 | 34.278 | 4.8725 | 5.6988 | 0.085 | 4.2355 | 1.0858 | 0.2244 | 360.1836 | -0.2387 | -0.0146 | -0.011 | -0.0146 | 0.9434
1998-10-13 | 8:28 | 47.5269 | 34.2436 | 4.8677 | 5.715 | 0.085 | 4.2039 | 1.0858 | 0.2244 | 360.1836 | -0.2387 | -0.0134 | -0.0122 | -0.0146 | 0.9434
1998-10-13 | 8:28 | 47.4764 | 34.2581 | 4.8738 | 5.6957 | 0.085 | 4.235 | 1.0873 | 0.2244 | 360.1836 | -0.2387 | -0.0134 | -0.011 | -0.0134 | 0.9434
1998-10-13 | 8:28 | 47.3969 | 34.3087 | 4.8719 | 5.694 | 0.085 | 4.1723 | 1.0858 | 0.2244 | 359.5732 | -0.0861 | -0.0134 | -0.011 | -0.0159 | 2.1641
1998-10-13 | 8:28 | 47.4533 | 34.3075 | 4.8742 | 5.6886 | 0.085 | 4.1722 | 1.0858 | 0.2244 | 360.7939 | -0.2387 | -0.0146 | -0.0122 | -0.0146 | 0.9434
1998-10-13 | 8:28 | 47.4191 | 34.3238 | 4.8739 | 5.6872 | 0.085 | 4.2037 | 1.0889 | 0.2244 | 360.1836 | -0.2387 | -0.0159 | -0.0122 | -0.0146 | 0.9434
1998-10-13 | 8:28 | 47.4784 | 34.2897 | 4.8673 | 5.6728 | 0.085 | 4.2035 | 1.0857 | 0.2244 | 359.5732 | -0.0861 | -0.0146 | -0.011 | -0.0134 | 0.9434
1998-10-13 | 8:28 | 47.3997 | 34.2083 | 4.8652 | 5.6766 | 0.085 | 4.2349 | 1.0857 | 0.2244 | 360.1836 | -0.0861 | -0.0146 | -0.011 | -0.0146 | -0.2773
1998-10-13 | 8:28 | 47.3826 | 34.3872 | 4.8649 | 5.6776 | 0.085 | 4.1719 | 1.0873 | 0.2244 | 359.5732 | -0.0861 | -0.0146 | -0.011 | -0.0146 | 0.9434
1998-10-13 | 8:28 | 47.3971 | 34.4664 | 4.8676 | 5.7045 | 0.085 | 4.2032 | 1.0873 | 0.2366 | 360.1836 | -0.0861 | -0.0134 | -0.0122 | -0.0134 | 0.9434
1998-10-13 | 8:28 | 47.4112 | 34.272 | 4.8686 | 5.6953 | 0.085 | 4.2658 | 1.0873 | 0.2122 | 360.7939 | -0.2387 | -0.0134 | -0.011 | -0.0134 | -0.2773
1998-10-13 | 8:28 | 47.365 | 34.2406 | 4.8621 | 5.7046 | 0.085 | 4.2969 | 1.0857 | 0.2244 | 360.1836 | -0.2387 | -0.0134 | -0.011 | -0.0146 | 0.9434
1998-10-13 | 8:28 | 47.3799 | 34.2391 | 4.8661 | 5.698 | 0.085 | 4.1717 | 1.0841 | 0.2244 | 359.5732 | -0.2387 | -0.0146 | -0.0122 | -0.0146 | -0.2773
1998-10-13 | 8:28 | 47.5112 | 34.3189 | 4.8686 | 5.7049 | 0.085 | 4.203 | 1.0857 | 0.2488 | 360.1836 | 0.0665 | -0.0122 | -0.0085 | -0.0134 | 2.1641
1998-10-13 | 8:28 | 47.4364 | 34.2542 | 4.8726 | 5.6847 | 0.085 | 4.2344 | 1.0857 | 0.2244 | 360.1836 | 0.0665 | -0.0134 | -0.011 | -0.0134 | 0.9434
1998-10-13 | 8:28 | 47.4784 | 34.2735 | 4.8715 | 5.6828 | 0.085 | 4.2035 | 1.0889 | 0.2244 | 362.0146 | -0.0861 | -0.0134 | -0.011 | -0.0146 | -0.2773
1998-10-13 | 8:28 | 47.237 | 34.2864 | 4.8692 | 5.6906 | 0.085 | 4.203 | 1.0872 | 0.2244 | 363.8457 | -0.0861 | -0.0134 | -0.0098 | -0.0146 | 0.9434
1998-10-13 | 8:28 | 47.3658 | 34.3039 | 4.8679 | 5.6966 | 0.085 | 4.1716 | 1.0857 | 0.2244 | 363.8457 | -0.0861 | -0.0159 | -0.011 | -0.0146 | 0.9434
1998-10-13 | 8:28 | 47.4577 | 34.3012 | 4.869 | 5.6904 | 0.085 | 4.2028 | 1.0856 | 0.2366 | 363.8457 | -0.2387 | -0.0134 | -0.011 | -0.0146 | 0.9434
1998-10-13 | 8:28 | 47.4136 | 34.1549 | 4.8702 | 5.6751 | 0.085 | 4.2028 | 1.0856 | 0.2244 | 364.4561 | -0.0861 | -0.0134 | -0.011 | -0.0146 | -0.2773
1998-10-13 | 8:28 | 47.3923 | 34.2708 | 4.8705 | 5.6821 | 0.085 | 4.2344 | 1.0857 | 0.2366 | 364.4561 | -0.0861 | -0.0134 | -0.011 | -0.0146 | -0.2773
1998-10-13 | 8:28 | 47.4244 | 34.3667 | 4.8676 | 5.6859 | 0.085 | 4.2029 | 1.0841 | 0.2244 | 364.4561 | -0.0861 | -0.0122 | -0.011 | -0.0134 | 2.1641
1998-10-13 | 8:28 | 47.4123 | 34.2843 | 4.8671 | 5.695 | 0.085 | 4.2027 | 1.0856 | 0.2244 | 363.8457 | -0.2387 | -0.0134 | -0.0122 | -0.0159 | 0.9434
1998-10-13 | 8:28 | 47.3982 | 34.3003 | 4.8676 | 5.6739 | 0.085 | 4.234 | 1.0872 | 0.2244 | 363.8457 | -0.0861 | -0.0134 | -0.0122 | -0.0146 | 0.9434
1998-10-13 | 8:28 | 47.4663 | 34.3024 | 4.8731 | 5.6953 | 0.085 | 4.2343 | 1.0856 | 0.2244 | 365.6768 | -0.0861 | -0.0134 | -0.011 | -0.0146 | 0.9434
1998-10-13 | 8:28 | 47.4914 | 34.2846 | 4.8686 | 5.6907 | 0.085 | 4.2027 | 1.0856 | 0.2366 | 366.2871 | 0.3716 | -0.0134 | -0.011 | -0.0134 | 0.9434
1998-10-13 | 8:28 | 47.4328 | 34.3331 | 4.8704 | 5.6954 | 0.085 | 4.1711 | 1.084 | 0.2244 | 365.6768 | 0.3716 | -0.0134 | -0.0122 | -0.0159 | 0.9434
1998-10-13 | 8:28 | 47.5525 | 34.4142 | 4.8653 | 5.695 | 0.085 | 4.1394 | 1.084 | 0.2366 | 366.2871 | 0.3716 | -0.0134 | -0.011 | -0.0146 | 0.9434
1998-10-13 | 8:28 | 47.4935 | 34.3812 | 4.8597 | 5.6967 | 0.085 | 4.1711 | 1.0856 | 0.2244 | 366.8975 | 0.3716 | -0.0134 | -0.011 | -0.0159 | 0.9434
1998-10-13 | 8:28 | 47.4084 | 34.4139 | 4.8637 | 5.6952 | 0.085 | 4.2026 | 1.0856 | 0.2244 | 365.6768 | 0.3716 | -0.0146 | -0.011 | -0.0146 | 0.9434
1998-10-13 | 8:28 | 47.47 | 34.3652 | 4.8643 | 5.6948 | 0.085 | 4.2026 | 1.0856 | 0.2244 | 365.6768 | 0.3716 | -0.0146 | -0.0098 | -0.0146 | 0.9434
1998-10-13 | 8:28 | 47.3262 | 34.3165 | 4.8667 | 5.688 | 0.085 | 4.1393 | 1.084 | 0.2366 | 366.2871 | 0.3716 | -0.0134 | -0.0122 | -0.0134 | 0.9434
1998-10-13 | 8:28 | 47.384 | 34.3649 | 4.8606 | 5.6927 | 0.085 | 4.0752 | 1.0856 | 0.2244 | 365.6768 | 0.3716 | -0.0146 | -0.0098 | -0.0146 | -0.2773
1998-10-13 | 8:28 | 47.2772 | 34.3298 | 4.8611 | 5.6879 | 0.085 | 4.1389 | 1.0855 | 0.2244 | 366.8975 | 0.3716 | -0.0146 | -0.011 | -0.0146 | 0.9434
1998-10-13 | 8:28 | 47.4888 | 34.3316 | 4.8581 | 5.699 | 0.085 | 4.1709 | 1.0856 | 0.2366 | 364.4561 | 0.219 | -0.0134 | -0.0122 | -0.0146 | 0.9434
1998-10-13 | 8:28 | 47.4888 | 34.3316 | 4.8581 | 5.699 | 0.085 | 4.1709 | 1.0856 | 0.2366 | 364.4561 | 0.219 | -0.0134 | -0.0122 | -0.0146 | 0.9434
1998-10-13 | 8:28 | 47.4745 | 34.3937 | 4.864 | 5.6961 | 0.085 | 4.1388 | 1.0855 | 0.2366 | 364.4561 | 0.3716 | -0.0122 | -0.0098 | -0.0134 | 0.9434
1998-10-13 | 8:28 | 47.3994 | 34.3313 | 4.8605 | 5.7051 | 0.085 | 4.2338 | 1.0856 | 0.2244 | 363.8457 | 0.3716 | -0.0146 | -0.011 | -0.0134 | 0.9434
1998-10-13 | 8:28 | 47.338 | 34.2479 | 4.8665 | 5.7105 | 0.085 | 4.1706 | 1.0839 | 0.2244 | 365.0664 | 0.3716 | -0.0134 | -0.0098 | -0.0134 | 0.9434
1998-10-13 | 8:28 | 47.3693 | 34.3943 | 4.8578 | 5.7044 | 0.085 | 4.1706 | 1.0855 | 0.2244 | 364.4561 | 0.3716 | -0.0134 | -0.0122 | -0.0146 | 0.9434
1998-10-13 | 8:28 | 47.3496 | 34.4896 | 4.8584 | 5.7088 | 0.085 | 4.1386 | 1.087 | 0.2244 | 364.4561 | 0.3716 | -0.0134 | -0.0122 | -0.0146 | 0.9434
1998-10-13 | 8:28 | 47.3857 | 34.4124 | 4.8641 | 5.714 | 0.085 | 4.2024 | 1.084 | 0.2244 | 363.8457 | 0.219 | -0.0146 | -0.011 | -0.0159 | 0.9434
1998-10-13 | 8:28 | 47.5629 | 34.231 | 4.8709 | 5.6985 | 0.085 | 4.202 | 1.0855 | 0.2366 | 364.4561 | 0.5242 | -0.0134 | -0.011 | -0.0146 | 2.1641
1998-10-13 | 8:28 | 47.3929 | 34.2641 | 4.8738 | 5.7091 | 0.085 | 4.1706 | 1.0839 | 0.2244 | 364.4561 | 0.3716 | -0.0134 | -0.011 | -0.0146 | 2.1641
1998-10-13 | 8:28 | 47.5225 | 34.4124 | 4.8759 | 5.7035 | 0.085 | 4.1709 | 1.084 | 0.2122 | 359.5732 | 0.219 | -0.0134 | -0.011 | -0.0146 | 0.9434
1998-10-13 | 8:29 | 47.5181 | 34.3769 | 4.8797 | 5.7067 | 0.085 | 4.0745 | 1.0839 | 0.2244 | 360.1836 | 0.3716 | -0.0134 | -0.011 | -0.0146 | 0.9434
1998-10-13 | 8:29 | 47.4964 | 34.3946 | 4.876 | 5.7098 | 0.085 | 4.0748 | 1.084 | 0.2122 | 360.7939 | 0.3716 | -0.0134 | -0.011 | -0.0146 | 0.9434
1998-10-13 | 8:29 | 47.5207 | 34.5405 | 4.8766 | 5.6925 | 0.085 | 4.107 | 1.0855 | 0.2244 | 360.1836 | 0.3716 | -0.0122 | -0.011 | -0.0134 | 2.1641
1998-10-13 | 8:29 | 47.5176 | 34.4414 | 4.8724 | 5.7115 | 0.085 | 4.1386 | 1.0839 | 0.2122 | 361.4043 | 0.3716 | -0.0146 | -0.011 | -0.0146 | 0.9434
1998-10-13 | 8:29 | 47.4869 | 34.3604 | 4.8672 | 5.7059 | 0.085 | 4.1704 | 1.0855 | 0.2244 | 359.5732 | 0.3716 | -0.0134 | -0.0098 | -0.0146 | 2.1641
1998-10-13 | 8:29 | 47.5427 | 34.4399 | 4.8776 | 5.7142 | 0.085 | 4.1384 | 1.0839 | 0.2244 | 359.5732 | 0.5242 | -0.0134 | -0.011 | -0.0146 | 0.9434
1998-10-13 | 8:29 | 47.5181 | 34.3607 | 4.8751 | 5.7022 | 0.085 | 4.202 | 1.0839 | 0.2366 | 360.1836 | 0.219 | -0.0122 | -0.0122 | -0.0146 | 0.9434
1998-10-13 | 8:29 | 47.4919 | 34.4078 | 4.8719 | 5.7059 | 0.085 | 4.1702 | 1.0839 | 0.2366 | 358.3525 | 0.219 | -0.0134 | -0.011 | -0.0159 | 0.9434
1998-10-13 | 8:29 | 47.4429 | 34.3283 | 4.8721 | 5.7133 | 0.085 | 4.1387 | 1.0855 | 0.2366 | 358.3525 | 0.3716 | -0.0134 | -0.0122 | -0.0134 | 0.9434
1998-10-13 | 8:29 | 47.5377 | 34.4734 | 4.869 | 5.7082 | 0.085 | 4.1703 | 1.0855 | 0.2244 | 358.3525 | 0.3716 | -0.0146 | -0.011 | -0.0159 | 0.9434
1998-10-13 | 8:29 | 47.5363 | 34.3105 | 4.8661 | 5.698 | 0.085 | 4.1385 | 1.0839 | 0.2244 | 358.3525 | 0.3716 | -0.0134 | -0.011 | -0.0134 | 0.9434
1998-10-13 | 8:29 | 47.5215 | 34.3769 | 4.8603 | 5.6763 | 0.085 | 4.1387 | 1.0855 | 0.2244 | 357.7422 | 0.3716 | -0.0134 | -0.011 | -0.0146 | 0.9434
1998-10-13 | 8:29 | 47.5188 | 34.3264 | 4.8594 | 5.6953 | 0.085 | 4.1702 | 1.0839 | 0.2366 | 357.7422 | 0.3716 | -0.0134 | -0.011 | -0.0159 | 0.9434
1998-10-13 | 8:29 | 47.4667 | 34.4555 | 4.8651 | 5.6935 | 0.085 | 4.1383 | 1.0839 | 0.2366 | 357.7422 | 0.5242 | -0.0122 | -0.011 | -0.0146 | 2.1641
1998-10-13 | 8:29 | 47.486 | 34.376 | 4.8671 | 5.7066 | 0.085 | 4.0744 | 1.0855 | 0.3587 | 357.7422 | 0.219 | -0.0134 | -0.011 | -0.0146 | 0.9434
1998-10-13 | 8:29 | 47.5841 | 34.5049 | 4.8625 | 5.6964 | 0.085 | 4.0743 | 1.0855 | 0.3465 | 358.3525 | 0.3716 | -0.0146 | -0.011 | -0.0146 | -0.2773
1998-10-13 | 8:29 | 47.5598 | 34.5045 | 4.8588 | 5.6995 | 0.085 | 4.1702 | 1.0839 | 0.3465 | 358.3525 | 0.219 | -0.0134 | -0.011 | -0.0146 | 0.9434
1998-10-13 | 8:29 | 47.459 | 34.5195 | 4.8578 | 5.6691 | 0.085 | 4.1382 | 1.0838 | 0.3465 | 359.5732 | 0.3716 | -0.0134 | -0.011 | -0.0146 | 0.9434
1998-10-13 | 8:29 | 47.4175 | 34.406 | 4.8616 | 5.6848 | 0.085 | 4.2015 | 1.0838 | 0.3587 | 360.1836 | 0.3716 | -0.0122 | -0.011 | -0.0134 | 0.9434
1998-10-13 | 8:29 | 47.5012 | 34.3886 | 4.8593 | 5.6732 | 0.085 | 4.138 | 1.0838 | 0.3465 | 360.1836 | 0.3716 | -0.0134 | -0.011 | -0.0134 | 0.9434
1998-10-13 | 8:29 | 47.4542 | 34.5186 | 4.8597 | 5.6687 | 0.085 | 4.1061 | 1.0823 | 0.3343 | 359.5732 | 0.3716 | -0.0134 | -0.0122 | -0.0146 | 0.9434
1998-10-13 | 8:29 | 47.4264 | 34.2753 | 4.857 | 5.6621 | 0.085 | 4.1381 | 1.0838 | 0.3465 | 360.1836 | 0.3716 | -0.0134 | -0.011 | -0.0134 | -0.2773
1998-10-13 | 8:29 | 47.4602 | 34.5018 | 4.8572 | 5.6566 | 0.085 | 4.138 | 1.0838 | 0.3587 | 359.5732 | 0.3716 | -0.0134 | -0.0085 | -0.0146 | 0.9434
1998-10-13 | 8:29 | 47.4267 | 34.4515 | 4.8542 | 5.6797 | 0.085 | 4.1695 | 1.0822 | 0.3587 | 359.5732 | 0.3716 | -0.0134 | -0.011 | -0.0146 | 0.9434
1998-10-13 | 8:29 | 47.3861 | 34.4195 | 4.8506 | 5.6706 | 0.085 | 4.0737 | 1.0838 | 0.3587 | 360.1836 | 0.3716 | -0.0134 | -0.0122 | -0.0134 | -0.2773
1998-10-13 | 8:29 | 47.5783 | 34.3877 | 4.8504 | 5.6733 | 0.085 | 4.1696 | 1.0822 | 0.3587 | 360.1836 | 0.3716 | -0.0146 | -0.011 | -0.0134 | 0.9434
1998-10-13 | 8:29 | 47.3665 | 34.3391 | 4.8541 | 5.6497 | 0.085 | 4.1379 | 1.0838 | 0.3465 | 364.4561 | 0.3716 | -0.0134 | -0.011 | -0.0146 | 0.9434
1998-10-13 | 8:29 | 47.3917 | 34.2563 | 4.8554 | 5.6612 | 0.085 | 4.1377 | 1.0822 | 0.3343 | 364.4561 | 0.3716 | -0.0146 | -0.0122 | -0.0134 | 2.1641
1998-10-13 | 8:29 | 47.4942 | 34.3862 | 4.8493 | 5.656 | 0.085 | 4.1377 | 1.0838 | 0.3465 | 364.4561 | 0.3716 | -0.0134 | -0.011 | -0.0146 | 0.9434
1998-10-13 | 8:29 | 47.4681 | 34.4979 | 4.8503 | 5.6572 | 0.085 | 4.1055 | 1.0837 | 0.3465 | 363.8457 | 0.3716 | -0.0146 | -0.011 | -0.0159 | 0.9434
1998-10-13 | 8:29 | 47.4804 | 34.4808 | 4.8498 | 5.6549 | 0.085 | 4.1373 | 1.0837 | 0.3587 | 363.8457 | 0.3716 | -0.0134 | -0.0122 | -0.0146 | 0.9434
1998-10-13 | 8:29 | 47.5303 | 34.4799 | 4.8506 | 5.6739 | 0.085 | 4.1372 | 1.0853 | 0.3587 | 365.0664 | 0.3716 | -0.0134 | -0.011 | -0.0134 | 2.1641
1998-10-13 | 8:29 | 47.4091 | 34.4326 | 4.8478 | 5.6569 | 0.085 | 4.1054 | 1.0821 | 0.3587 | 363.2354 | 0.3716 | -0.0134 | -0.011 | -0.0146 | 0.9434
1998-10-13 | 8:29 | 47.4445 | 34.4311 | 4.8488 | 5.6621 | 0.085 | 4.1052 | 1.0821 | 0.3587 | 363.8457 | 0.3716 | -0.0146 | -0.0122 | -0.0159 | 0.9434
1998-10-13 | 8:29 | 47.4954 | 34.3361 | 4.8527 | 5.6586 | 0.085 | 4.1374 | 1.0837 | 0.3465 | 364.4561 | 0.219 | -0.0134 | -0.0122 | -0.0146 | 0.9434
1998-10-13 | 8:29 | 47.3359 | 34.3994 | 4.8579 | 5.6733 | 0.085 | 4.1372 | 1.0837 | 0.3465 | 365.6768 | 0.3716 | -0.0134 | -0.0098 | -0.0146 | -0.2773
1998-10-13 | 8:29 | 47.4637 | 34.3655 | 4.8462 | 5.6874 | 0.085 | 4.1051 | 1.0837 | 0.3465 | 366.2871 | 0.219 | -0.0146 | -0.0122 | -0.0134 | 0.9434
1998-10-13 | 8:29 | 47.5332 | 34.4287 | 4.8466 | 5.6788 | 0.085 | 4.1048 | 1.0836 | 0.3465 | 365.6768 | 0.3716 | -0.0146 | -0.011 | -0.0146 | 0.9434
1998-10-13 | 8:29 | 47.5217 | 34.4787 | 4.8459 | 5.6813 | 0.085 | 4.1687 | 1.0837 | 0.3465 | 366.2871 | 0.3716 | -0.0146 | -0.011 | -0.0134 | 2.1641
1998-10-13 | 8:29 | 47.4799 | 34.4296 | 4.851 | 5.6774 | 0.085 | 4.1369 | 1.0836 | 0.3465 | 366.2871 | 0.3716 | -0.0134 | -0.011 | -0.0146 | 3.3848
1998-10-13 | 8:29 | 47.6158 | 34.5262 | 4.853 | 5.6757 | 0.085 | 4.1049 | 1.0821 | 0.3465 | 365.6768 | 0.3716 | -0.0134 | -0.011 | -0.0146 | -0.2773
1998-10-13 | 8:29 | 47.4307 | 34.4125 | 4.8499 | 5.675 | 0.085 | 4.1368 | 1.0852 | 0.3465 | 366.2871 | 0.3716 | -0.0134 | -0.011 | -0.0134 | 2.1641
1998-10-13 | 8:29 | 47.4439 | 34.4769 | 4.849 | 5.6816 | 0.085 | 4.1367 | 1.0836 | 0.3465 | 366.2871 | 0.219 | -0.0134 | -0.011 | -0.0134 | 0.9434
1998-10-13 | 8:29 | 47.3477 | 34.3471 | 4.848 | 5.6654 | 0.085 | 4.1367 | 1.0852 | 0.3465 | 366.2871 | 0.5242 | -0.0134 | -0.011 | -0.0146 | 0.9434
1998-10-13 | 8:29 | 47.4615 | 34.364 | 4.8463 | 5.6754 | 0.085 | 4.0727 | 1.0836 | 0.3343 | 366.2871 | 0.3716 | -0.0134 | -0.0098 | -0.0134 | 0.9434
1998-10-13 | 8:29 | 47.5468 | 34.4287 | 4.846 | 5.6669 | 0.085 | 4.0403 | 1.0836 | 0.3587 | 365.0664 | 0.3716 | -0.0146 | -0.0098 | -0.0134 | 0.9434
1998-10-13 | 8:29 | 47.5309 | 34.411 | 4.8418 | 5.6722 | 0.085 | 4.0725 | 1.082 | 0.3465 | 363.8457 | 0.3716 | -0.0134 | -0.0122 | -0.0146 | 2.1641
1998-10-13 | 8:29 | 47.516 | 34.4101 | 4.8474 | 5.6778 | 0.085 | 4.0399 | 1.082 | 0.3587 | 364.4561 | 0.3716 | -0.0134 | -0.011 | -0.0134 | 0.9434
1998-10-13 | 8:29 | 47.5215 | 34.4739 | 4.8424 | 5.6633 | 0.085 | 4.1043 | 1.082 | 0.3587 | 363.8457 | 0.3716 | -0.0134 | -0.011 | -0.0146 | 0.9434
1998-10-13 | 8:29 | 47.4343 | 34.3108 | 4.8362 | 5.6542 | 0.085 | 4.072 | 1.0835 | 0.3465 | 363.8457 | 0.3716 | -0.0146 | -0.0098 | -0.0146 | 0.9434
1998-10-13 | 8:29 | 47.4215 | 34.4894 | 4.8433 | 5.6576 | 0.085 | 4.1362 | 1.0835 | 0.3465 | 364.4561 | 0.219 | -0.0134 | -0.011 | -0.0134 | 2.1641
1998-10-13 | 8:29 | 47.4373 | 34.4239 | 4.8407 | 5.6699 | 0.085 | 4.072 | 1.0851 | 0.3465 | 363.8457 | 0.3716 | -0.0146 | -0.0098 | -0.0134 | 2.1641
1998-10-13 | 8:29 | 47.3954 | 34.2937 | 4.8339 | 5.6594 | 0.085 | 4.0395 | 1.0819 | 0.3465 | 363.8457 | 0.3716 | -0.0134 | -0.0122 | -0.0146 | 0.9434
1998-10-13 | 8:29 | 47.5059 | 34.4056 | 4.8416 | 5.6685 | 0.085 | 4.1038 | 1.0835 | 0.3465 | 364.4561 | 0.3716 | -0.0134 | -0.011 | -0.0146 | 2.1641
1998-10-13 | 8:29 | 47.5311 | 34.4227 | 4.8335 | 5.6645 | 0.085 | 4.1359 | 1.0819 | 0.3465 | 362.0146 | 0.3716 | -0.0146 | -0.011 | -0.0134 | 0.9434
1998-10-13 | 8:29 | 47.4658 | 34.309 | 4.8368 | 5.6698 | 0.085 | 4.1039 | 1.0803 | 0.3343 | 362.0146 | 0.3716 | -0.0146 | -0.0122 | -0.0134 | 0.9434
1998-10-13 | 8:30 | 47.482 | 34.4541 | 4.8392 | 5.6703 | 0.085 | 4.1358 | 1.0835 | 0.3465 | 362.0146 | 0.3716 | -0.0134 | -0.0098 | -0.0122 | -0.2773
1998-10-13 | 8:30 | 47.4564 | 34.5013 | 4.8381 | 5.6715 | 0.085 | 4.1036 | 1.085 | 0.3465 | 362.0146 | 0.3716 | -0.0146 | -0.0122 | -0.0134 | 0.9434
1998-10-13 | 8:30 | 47.6511 | 34.4532 | 4.8436 | 5.6628 | 0.085 | 4.1356 | 1.085 | 0.3587 | 362.0146 | 0.5242 | -0.0134 | -0.0122 | -0.0134 | 0.9434
1998-10-13 | 8:30 | 47.5587 | 34.4367 | 4.8414 | 5.6632 | 0.085 | 4.0715 | 1.0834 | 0.3343 | 362.625 | 0.219 | -0.0134 | -0.0122 | -0.0134 | 0.9434
1998-10-13 | 8:30 | 47.6481 | 34.4858 | 4.8433 | 5.6726 | 0.085 | 4.1357 | 1.0834 | 0.3587 | 363.2354 | 0.3716 | -0.0122 | -0.011 | -0.0146 | 0.9434
1998-10-13 | 8:30 | 47.5357 | 34.4212 | 4.8436 | 5.6519 | 0.085 | 4.0716 | 1.0834 | 0.3465 | 362.0146 | 0.219 | -0.0134 | -0.011 | -0.0134 | 0.9434
1998-10-13 | 8:30 | 47.5357 | 34.4212 | 4.8436 | 5.6519 | 0.085 | 4.0716 | 1.0834 | 0.3465 | 362.0146 | 0.219 | -0.0134 | -0.011 | -0.0134 | 0.9434
1998-10-13 | 8:30 | 47.5328 | 34.4215 | 4.8422 | 5.6571 | 0.085 | 4.1038 | 1.085 | 0.3587 | 360.1836 | 0.3716 | -0.0146 | -0.011 | -0.0134 | 0.9434
1998-10-13 | 8:30 | 47.574 | 34.6289 | 4.8437 | 5.6602 | 0.085 | 4.1354 | 1.0834 | 0.3587 | 360.1836 | 0.3716 | -0.0134 | -0.0122 | -0.0146 | 0.9434
1998-10-13 | 8:30 | 47.6348 | 34.5804 | 4.847 | 5.6761 | 0.085 | 4.1354 | 1.0834 | 0.3465 | 360.7939 | 0.3716 | -0.0134 | -0.0098 | -0.0146 | 0.9434
1998-10-13 | 8:30 | 47.504 | 34.5634 | 4.8432 | 5.656 | 0.085 | 4.1033 | 1.0834 | 0.3587 | 360.1836 | 0.3716 | -0.0146 | -0.011 | -0.0134 | 0.9434
1998-10-13 | 8:30 | 47.591 | 34.306 | 4.8476 | 5.6578 | 0.085 | 4.0713 | 1.0803 | 0.3587 | 360.1836 | 0.3716 | -0.0122 | -0.011 | -0.0146 | -0.2773
1998-10-13 | 8:30 | 47.5343 | 34.5631 | 4.8456 | 5.6571 | 0.085 | 4.1033 | 1.0834 | 0.3587 | 360.7939 | 0.5242 | -0.0146 | -0.011 | -0.0134 | 2.1641
1998-10-13 | 8:30 | 47.6759 | 34.4493 | 4.8482 | 5.6781 | 0.085 | 4.071 | 1.0833 | 0.3465 | 360.1836 | 0.3716 | -0.0134 | -0.011 | -0.0146 | -0.2773
1998-10-13 | 8:30 | 47.5842 | 34.4355 | 4.8431 | 5.663 | 0.085 | 4.0713 | 1.0787 | 0.3343 | 360.1836 | 0.219 | -0.0146 | -0.011 | -0.0146 | -0.2773
1998-10-13 | 8:30 | 47.6002 | 34.5454 | 4.846 | 5.6573 | 0.085 | 4.0709 | 1.0802 | 0.3587 | 358.9629 | 0.3716 | -0.0134 | -0.0098 | -0.0134 | 2.1641
1998-10-13 | 8:30 | 47.599 | 34.5631 | 4.8468 | 5.6653 | 0.085 | 4.0711 | 1.0834 | 0.3465 | 358.3525 | 0.219 | -0.0146 | -0.011 | -0.0134 | 0.9434
1998-10-13 | 8:30 | 47.584 | 34.4493 | 4.8488 | 5.6702 | 0.085 | 4.071 | 1.0818 | 0.3587 | 358.3525 | 0.3716 | -0.0146 | -0.0122 | -0.0146 | 0.9434
1998-10-13 | 8:30 | 47.6202 | 34.529 | 4.8444 | 5.6628 | 0.085 | 4.103 | 1.0818 | 0.3465 | 358.3525 | 0.3716 | -0.0146 | -0.0122 | -0.0146 | 0.9434
1998-10-13 | 8:30 | 47.6154 | 34.6247 | 4.8373 | 5.6423 | 0.085 | 4.0707 | 1.0802 | 0.3465 | 358.3525 | 0.3716 | -0.0146 | -0.0122 | -0.0146 | 0.9434
1998-10-13 | 8:30 | 47.5923 | 34.4618 | 4.8379 | 5.6552 | 0.085 | 4.0704 | 1.0833 | 0.3465 | 358.3525 | 0.3716 | -0.0146 | -0.011 | -0.0146 | -0.2773
1998-10-13 | 8:30 | 47.6944 | 34.5907 | 4.8452 | 5.6526 | 0.085 | 4.0704 | 1.0817 | 0.3587 | 358.3525 | 0.3716 | -0.0134 | -0.0122 | -0.0134 | 0.9434
1998-10-13 | 8:30 | 47.6554 | 34.463 | 4.8405 | 5.6548 | 0.085 | 4.0706 | 1.0817 | 0.3343 | 358.3525 | 0.219 | -0.0134 | -0.0122 | -0.0146 | 0.9434
1998-10-13 | 8:30 | 47.6633 | 34.5582 | 4.8403 | 5.6566 | 0.085 | 4.0704 | 1.0817 | 0.3465 | 357.7422 | 0.3716 | -0.0134 | -0.011 | -0.0146 | 0.9434
1998-10-13 | 8:30 | 47.531 | 34.6068 | 4.8322 | 5.6522 | 0.085 | 4.0704 | 1.0817 | 0.3465 | 358.9629 | 0.3716 | -0.0134 | -0.011 | -0.0134 | 0.9434
1998-10-13 | 8:30 | 47.4965 | 34.4453 | 4.8327 | 5.6472 | 0.085 | 4.0704 | 1.0817 | 0.3587 | 359.5732 | 0.3716 | -0.0134 | -0.011 | -0.0134 | 0.9434
1998-10-13 | 8:30 | 47.6157 | 34.5582 | 4.8333 | 5.6452 | 0.085 | 4.1026 | 1.0817 | 0.3343 | 360.1836 | 0.3716 | -0.0134 | -0.011 | -0.0134 | 0.9434
1998-10-13 | 8:30 | 47.5651 | 34.381 | 4.8385 | 5.6614 | 0.085 | 4.0704 | 1.0817 | 0.3343 | 359.5732 | 0.219 | -0.0159 | -0.011 | -0.0146 | -0.2773
1998-10-13 | 8:30 | 47.539 | 34.4118 | 4.8322 | 5.6665 | 0.085 | 4.1024 | 1.0832 | 0.3465 | 360.1836 | 0.3716 | -0.0134 | -0.011 | -0.0146 | 0.9434
1998-10-13 | 8:30 | 47.6217 | 34.5576 | 4.8348 | 5.6565 | 0.085 | 4.0703 | 1.0817 | 0.3465 | 360.1836 | 0.3716 | -0.0134 | -0.011 | -0.0134 | 0.9434
1998-10-13 | 8:30 | 47.582 | 34.4271 | 4.8394 | 5.649 | 0.085 | 4.1022 | 1.0801 | 0.3343 | 359.5732 | 0.3716 | -0.0146 | -0.0122 | -0.0159 | 0.9434
1998-10-13 | 8:30 | 47.4645 | 34.5895 | 4.8374 | 5.642 | 0.085 | 4.1024 | 1.0817 | 0.3343 | 360.1836 | 0.3716 | -0.0122 | -0.0098 | -0.0146 | 2.1641
1998-10-13 | 8:30 | 47.5284 | 34.4922 | 4.8392 | 5.6491 | 0.085 | 4.0702 | 1.0832 | 0.3465 | 359.5732 | 0.3716 | -0.0146 | -0.011 | -0.0146 | 0.9434
1998-10-13 | 8:30 | 47.6117 | 34.4265 | 4.8323 | 5.6395 | 0.085 | 4.0377 | 1.0816 | 0.3587 | 362.0146 | 0.3716 | -0.0122 | -0.011 | -0.0134 | 2.1641
1998-10-13 | 8:30 | 47.6317 | 34.4746 | 4.839 | 5.6493 | 0.085 | 4.07 | 1.0832 | 0.3465 | 362.0146 | 0.3716 | -0.0146 | -0.0122 | -0.0134 | 0.9434
1998-10-13 | 8:30 | 47.4482 | 34.5072 | 4.8366 | 5.6475 | 0.085 | 4.0377 | 1.0816 | 0.3465 | 362.625 | 0.219 | -0.0134 | -0.011 | -0.0159 | 0.9434
1998-10-13 | 8:30 | 47.4379 | 34.5394 | 4.8332 | 5.6553 | 0.085 | 4.1341 | 1.0832 | 0.3587 | 362.0146 | 0.5242 | -0.0134 | -0.011 | -0.0146 | 0.9434
1998-10-13 | 8:30 | 47.4831 | 34.6661 | 4.8324 | 5.6452 | 0.085 | 4.1338 | 1.08 | 0.3587 | 363.2354 | 0.219 | -0.0159 | -0.011 | -0.0134 | 0.9434
1998-10-13 | 8:30 | 47.4712 | 34.5227 | 4.8319 | 5.6506 | 0.085 | 4.1657 | 1.0832 | 0.3587 | 363.2354 | 0.5242 | -0.0134 | -0.0098 | -0.0134 | 2.1641
1998-10-13 | 8:30 | 47.5342 | 34.457 | 4.8305 | 5.639 | 0.085 | 4.1338 | 1.08 | 0.3343 | 362.0146 | 0.3716 | -0.0146 | -0.011 | -0.0146 | 0.9434
1998-10-13 | 8:30 | 47.419 | 34.5035 | 4.833 | 5.6351 | 0.085 | 4.1336 | 1.0815 | 0.3465 | 362.0146 | 0.3716 | -0.0146 | -0.011 | -0.0134 | 0.9434
1998-10-13 | 8:30 | 47.5483 | 34.6343 | 4.8382 | 5.6281 | 0.085 | 4.0698 | 1.08 | 0.3465 | 362.625 | 0.3716 | -0.0134 | -0.0098 | -0.0146 | 0.9434
1998-10-13 | 8:30 | 47.5789 | 34.4895 | 4.8403 | 5.6415 | 0.085 | 4.0374 | 1.08 | 0.3343 | 362.0146 | 0.3716 | -0.0134 | -0.011 | -0.0134 | 0.9434
1998-10-13 | 8:30 | 47.4958 | 34.5047 | 4.8317 | 5.6379 | 0.085 | 4.0373 | 1.0816 | 0.3465 | 362.625 | 0.219 | -0.0146 | -0.0122 | -0.0146 | -0.2773
1998-10-13 | 8:30 | 47.5127 | 34.5828 | 4.8246 | 5.6557 | 0.085 | 4.037 | 1.0815 | 0.3465 | 363.8457 | 0.3716 | -0.0146 | -0.011 | -0.0146 | 0.9434
1998-10-13 | 8:30 | 47.544 | 34.6016 | 4.839 | 5.6302 | 0.085 | 4.0374 | 1.0816 | 0.3465 | 364.4561 | 0.219 | -0.0146 | -0.0122 | -0.0146 | 0.9434
1998-10-13 | 8:30 | 47.4995 | 34.5187 | 4.8347 | 5.652 | 0.085 | 4.0694 | 1.0799 | 0.3587 | 365.0664 | 0.3716 | -0.0122 | -0.011 | -0.0146 | 0.9434
1998-10-13 | 8:30 | 47.5306 | 34.4868 | 4.8335 | 5.6423 | 0.085 | 4.037 | 1.0815 | 0.3465 | 364.4561 | 0.3716 | -0.0134 | -0.011 | -0.0146 | -0.2773
1998-10-13 | 8:30 | 47.5284 | 34.5497 | 4.8369 | 5.6476 | 0.085 | 4.0692 | 1.0799 | 0.3465 | 364.4561 | 0.219 | -0.0134 | -0.011 | -0.0146 | 0.9434
1998-10-13 | 8:30 | 47.4261 | 34.6461 | 4.8315 | 5.6414 | 0.085 | 4.0368 | 1.0799 | 0.3587 | 364.4561 | 0.3716 | -0.0134 | -0.0098 | -0.0146 | 0.9434
1998-10-13 | 8:30 | 47.4921 | 34.516 | 4.8319 | 5.648 | 0.085 | 4.1011 | 1.0846 | 0.3587 | 363.8457 | 0.5242 | -0.0134 | -0.011 | -0.0146 | 0.9434
1998-10-13 | 8:30 | 47.4462 | 34.485 | 4.8317 | 5.6446 | 0.085 | 4.0691 | 1.0815 | 0.3465 | 364.4561 | 0.3716 | -0.0134 | -0.011 | -0.0134 | 0.9434
1998-10-13 | 8:30 | 47.5552 | 34.3558 | 4.832 | 5.6368 | 0.085 | 4.0368 | 1.0815 | 0.3465 | 363.8457 | 0.3716 | -0.0146 | -0.011 | -0.0146 | -0.2773
1998-10-13 | 8:30 | 47.4662 | 34.5491 | 4.8353 | 5.6343 | 0.085 | 4.0691 | 1.0783 | 0.3587 | 365.0664 | 0.3716 | -0.0134 | -0.0098 | -0.0134 | 3.3848
1998-10-13 | 8:30 | 47.4662 | 34.5974 | 4.8356 | 5.6227 | 0.085 | 4.1012 | 1.0799 | 0.3587 | 363.8457 | 0.3716 | -0.0146 | -0.011 | -0.0146 | 2.1641
1998-10-13 | 8:31 | 47.5863 | 34.5336 | 4.8327 | 5.6444 | 0.085 | 4.0368 | 1.0783 | 0.3587 | 364.4561 | 0.3716 | -0.0146 | -0.011 | -0.0146 | 0.9434
1998-10-13 | 8:31 | 47.5973 | 34.6122 | 4.8409 | 5.6431 | 0.085 | 4.1011 | 1.0799 | 0.3465 | 365.0664 | 0.3716 | -0.0134 | -0.011 | -0.0146 | 0.9434
1998-10-13 | 8:31 | 47.4841 | 34.5819 | 4.8391 | 5.6181 | 0.085 | 4.1332 | 1.0831 | 0.3465 | 365.0664 | 0.3716 | -0.0122 | -0.0098 | -0.0134 | 3.3848
1998-10-13 | 8:31 | 47.4307 | 34.4515 | 4.8334 | 5.6307 | 0.085 | 4.1011 | 1.0799 | 0.3465 | 363.8457 | 0.3716 | -0.0134 | -0.011 | -0.0134 | 2.1641
1998-10-13 | 8:31 | 47.3779 | 34.4689 | 4.8381 | 5.6303 | 0.085 | 4.1013 | 1.0799 | 0.3465 | 364.4561 | 0.219 | -0.0134 | -0.0122 | -0.0146 | 0.9434
1998-10-13 | 8:31 | 47.4978 | 34.5819 | 4.833 | 5.6191 | 0.085 | 4.0692 | 1.0815 | 0.3343 | 364.4561 | 0.3716 | -0.0146 | -0.011 | -0.0159 | -0.2773
1998-10-13 | 8:31 | 47.5841 | 34.6125 | 4.8385 | 5.646 | 0.085 | 4.0366 | 1.0799 | 0.3465 | 363.2354 | 0.3716 | -0.0134 | -0.011 | -0.0146 | 0.9434
1998-10-13 | 8:31 | 47.5424 | 34.5637 | 4.8345 | 5.622 | 0.085 | 4.0689 | 1.0783 | 0.3709 | 362.625 | 0.3716 | -0.0146 | -0.011 | -0.0134 | 0.9434
1998-10-13 | 8:31 | 47.4367 | 34.5958 | 4.8339 | 5.6329 | 0.085 | 4.004 | 1.0799 | 0.3465 | 362.0146 | 0.3716 | -0.0134 | -0.0122 | -0.0159 | -0.2773
1998-10-13 | 8:31 | 47.4244 | 34.6289 | 4.8322 | 5.6344 | 0.085 | 4.0367 | 1.0799 | 0.3465 | 362.0146 | 0.3716 | -0.0146 | -0.0122 | -0.0146 | 0.9434
1998-10-13 | 8:31 | 47.4972 | 34.5631 | 4.8335 | 5.636 | 0.085 | 4.0364 | 1.0798 | 0.3465 | 362.0146 | 0.3716 | -0.0134 | -0.0122 | -0.0159 | 2.1641
1998-10-13 | 8:31 | 47.5099 | 34.5303 | 4.8298 | 5.6206 | 0.085 | 4.0687 | 1.0814 | 0.3465 | 362.0146 | 0.3716 | -0.0134 | -0.011 | -0.0146 | 0.9434
1998-10-13 | 8:31 | 47.3739 | 34.5306 | 4.8268 | 5.6287 | 0.085 | 4.0688 | 1.0798 | 0.3465 | 362.0146 | 0.3716 | -0.0134 | -0.011 | -0.0146 | -0.2773
1998-10-13 | 8:31 | 47.472 | 34.5461 | 4.8364 | 5.6236 | 0.085 | 4.0687 | 1.0783 | 0.3343 | 362.0146 | 0.3716 | -0.0146 | -0.011 | -0.0134 | 0.9434
1998-10-13 | 8:31 | 47.5252 | 34.4808 | 4.829 | 5.6236 | 0.085 | 4.0362 | 1.0798 | 0.3587 | 362.625 | 0.3716 | -0.0146 | -0.011 | -0.0146 | 0.9434
1998-10-13 | 8:31 | 47.3542 | 34.6573 | 4.8362 | 5.6296 | 0.085 | 4.0361 | 1.0782 | 0.3465 | 358.3525 | 0.3716 | -0.0134 | -0.011 | -0.0146 | 0.9434
1998-10-13 | 8:31 | 47.5604 | 34.4793 | 4.8345 | 5.6226 | 0.085 | 4.0683 | 1.0798 | 0.3465 | 358.3525 | 0.3716 | -0.0134 | -0.011 | -0.0146 | 0.9434
1998-10-13 | 8:31 | 47.5971 | 34.4811 | 4.8339 | 5.6114 | 0.085 | 4.0686 | 1.0798 | 0.3587 | 358.3525 | 0.3716 | -0.0134 | -0.011 | -0.0146 | 0.9434
1998-10-13 | 8:31 | 47.5536 | 34.7042 | 4.8288 | 5.6065 | 0.085 | 4.0683 | 1.0782 | 0.3587 | 358.3525 | 0.3716 | -0.0122 | -0.011 | -0.0134 | 0.9434
1998-10-13 | 8:31 | 47.5446 | 34.5583 | 4.8279 | 5.6171 | 0.085 | 4.0681 | 1.0797 | 0.3465 | 357.7422 | 0.3716 | -0.0146 | -0.011 | -0.0146 | 0.9434
1998-10-13 | 8:31 | 47.4063 | 34.5777 | 4.8336 | 5.6195 | 0.085 | 4.0362 | 1.0798 | 0.3465 | 358.3525 | 0.219 | -0.0134 | -0.0122 | -0.0159 | 0.9434
1998-10-13 | 8:31 | 47.357 | 34.5583 | 4.8316 | 5.6252 | 0.085 | 4.0032 | 1.0797 | 0.3587 | 358.3525 | 0.219 | -0.0122 | -0.011 | -0.0146 | 0.9434
1998-10-13 | 8:31 | 47.4091 | 34.5589 | 4.8286 | 5.618 | 0.085 | 4.0682 | 1.0782 | 0.3587 | 358.3525 | 0.3716 | -0.011 | -0.0098 | -0.0146 | 2.1641
1998-10-13 | 8:31 | 47.5174 | 34.5904 | 4.8276 | 5.6226 | 0.085 | 4.0681 | 1.0797 | 0.3587 | 357.7422 | 0.219 | -0.0146 | -0.0122 | -0.0146 | 0.9434
1998-10-13 | 8:31 | 47.5174 | 34.5904 | 4.8276 | 5.6226 | 0.085 | 4.0681 | 1.0797 | 0.3587 | 357.7422 | 0.219 | -0.0146 | -0.0122 | -0.0146 | 0.9434
1998-10-13 | 8:31 | 47.4999 | 34.6543 | 4.8285 | 5.6231 | 0.085 | 4.0031 | 1.0782 | 0.3465 | 357.7422 | 0.3716 | -0.0134 | -0.011 | -0.0146 | 2.1641
1998-10-13 | 8:31 | 47.5106 | 34.51 | 4.8282 | 5.622 | 0.085 | 3.9704 | 1.0797 | 0.3587 | 358.3525 | 0.3716 | -0.0134 | -0.0122 | -0.0134 | 0.9434
1998-10-13 | 8:31 | 47.4478 | 34.6833 | 4.8277 | 5.6132 | 0.085 | 4.0027 | 1.0781 | 0.3465 | 358.3525 | 0.3716 | -0.0146 | -0.011 | -0.0146 | 2.1641
1998-10-13 | 8:31 | 47.5553 | 34.6549 | 4.824 | 5.6138 | 0.085 | 4.0358 | 1.0797 | 0.3465 | 358.3525 | 0.3716 | -0.0134 | -0.011 | -0.0159 | 0.9434
1998-10-13 | 8:31 | 47.4738 | 34.5886 | 4.8243 | 5.6009 | 0.085 | 4.0355 | 1.0781 | 0.3465 | 358.9629 | 0.5242 | -0.0134 | -0.011 | -0.0146 | 2.1641
1998-10-13 | 8:31 | 47.6096 | 34.4918 | 4.8237 | 5.6025 | 0.085 | 4.0999 | 1.0781 | 0.3587 | 358.3525 | 0.3716 | -0.0146 | -0.011 | -0.0134 | 2.1641
1998-10-13 | 8:31 | 47.4291 | 34.5401 | 4.8282 | 5.6065 | 0.085 | 4.0678 | 1.0781 | 0.3587 | 358.3525 | 0.3716 | -0.0134 | -0.011 | -0.0134 | 2.1641
1998-10-13 | 8:31 | 47.4094 | 34.4738 | 4.8213 | 5.6131 | 0.085 | 4.0675 | 1.0781 | 0.3343 | 357.7422 | 0.219 | -0.0134 | -0.0098 | -0.0159 | 2.1641
1998-10-13 | 8:31 | 47.4647 | 34.5525 | 4.8234 | 5.6166 | 0.085 | 4.0673 | 1.078 | 0.3465 | 357.7422 | 0.3716 | -0.0134 | -0.011 | -0.0134 | 2.1641
1998-10-13 | 8:31 | 47.3807 | 34.5695 | 4.8187 | 5.6154 | 0.085 | 4.1314 | 1.078 | 0.3465 | 361.4043 | 0.3716 | -0.0134 | -0.011 | -0.0146 | 0.9434
1998-10-13 | 8:31 | 47.4967 | 34.4407 | 4.8221 | 5.6087 | 0.085 | 4.0674 | 1.0796 | 0.3465 | 362.0146 | 0.3716 | -0.0134 | -0.0098 | -0.0146 | -0.2773
1998-10-13 | 8:31 | 47.3888 | 34.6161 | 4.8188 | 5.6049 | 0.085 | 4.0672 | 1.078 | 0.3465 | 362.625 | 0.219 | -0.0134 | -0.011 | -0.0146 | 0.9434
1998-10-13 | 8:31 | 47.3097 | 34.6639 | 4.8163 | 5.6046 | 0.085 | 4.0022 | 1.0796 | 0.3465 | 362.0146 | 0.3716 | -0.0134 | -0.0122 | -0.0146 | 0.9434
1998-10-13 | 8:31 | 47.4051 | 34.634 | 4.8124 | 5.6082 | 0.085 | 4.0674 | 1.0796 | 0.3465 | 362.0146 | 0.219 | -0.0146 | -0.0122 | -0.0146 | 0.9434
1998-10-13 | 8:31 | 47.2996 | 34.5701 | 4.8145 | 5.6191 | 0.085 | 4.0675 | 1.0781 | 0.3465 | 361.4043 | 0.3716 | -0.0134 | -0.0122 | -0.0146 | 0.9434
1998-10-13 | 8:31 | 47.2868 | 34.6509 | 4.8161 | 5.6154 | 0.085 | 4.0676 | 1.0781 | 0.3587 | 363.2354 | 0.3716 | -0.0146 | -0.011 | -0.0146 | 0.9434
1998-10-13 | 8:31 | 47.2417 | 34.6161 | 4.8197 | 5.6099 | 0.085 | 4.0672 | 1.078 | 0.3343 | 362.0146 | 0.3716 | -0.0134 | -0.011 | -0.0134 | 0.9434
1998-10-13 | 8:31 | 47.3777 | 34.5995 | 4.8245 | 5.6184 | 0.085 | 4.0671 | 1.0812 | 0.3465 | 361.4043 | 0.3716 | -0.0134 | -0.0122 | -0.0146 | 0.9434
1998-10-13 | 8:31 | 47.3375 | 34.5519 | 4.8246 | 5.6035 | 0.085 | 4.0348 | 1.0796 | 0.3465 | 362.0146 | 0.3716 | -0.0146 | -0.011 | -0.0146 | 2.1641
1998-10-13 | 8:31 | 47.2892 | 34.5355 | 4.8233 | 5.6086 | 0.085 | 4.0671 | 1.0796 | 0.3587 | 363.2354 | 0.3716 | -0.0122 | -0.011 | -0.0134 | 2.1641
1998-10-13 | 8:31 | 47.3106 | 34.6004 | 4.8261 | 5.6059 | 0.085 | 3.9695 | 1.078 | 0.3343 | 364.4561 | 0.219 | -0.0146 | -0.011 | -0.0146 | 0.9434
1998-10-13 | 8:31 | 47.3482 | 34.5039 | 4.8216 | 5.6065 | 0.085 | 4.0672 | 1.078 | 0.3465 | 364.4561 | 0.3716 | -0.0134 | -0.011 | -0.0146 | -0.2773
1998-10-13 | 8:31 | 47.3592 | 34.5504 | 4.8234 | 5.6072 | 0.085 | 4.0346 | 1.0796 | 0.3587 | 364.4561 | 0.3716 | -0.0134 | -0.011 | -0.0146 | 0.9434
1998-10-13 | 8:31 | 47.4515 | 34.5367 | 4.8192 | 5.6028 | 0.085 | 4.035 | 1.078 | 0.3587 | 364.4561 | 0.5242 | -0.0134 | -0.011 | -0.0146 | 2.1641
1998-10-13 | 8:31 | 47.3486 | 34.5983 | 4.8207 | 5.5907 | 0.085 | 4.002 | 1.0796 | 0.3465 | 365.0664 | 0.3716 | -0.0134 | -0.011 | -0.0146 | 0.9434
1998-10-13 | 8:31 | 47.46 | 34.5837 | 4.826 | 5.6143 | 0.085 | 4.0022 | 1.0796 | 0.3465 | 364.4561 | 0.3716 | -0.0134 | -0.011 | -0.0146 | 0.9434
1998-10-13 | 8:31 | 47.4127 | 34.6482 | 4.8179 | 5.5942 | 0.085 | 4.0023 | 1.078 | 0.3465 | 364.4561 | 0.5242 | -0.0134 | -0.011 | -0.0134 | 0.9434
1998-10-13 | 8:31 | 47.4949 | 34.5361 | 4.8191 | 5.5968 | 0.085 | 4.0672 | 1.078 | 0.3465 | 363.8457 | 0.3716 | -0.0146 | -0.011 | -0.0146 | 2.1641
1998-10-13 | 8:31 | 47.4518 | 34.5346 | 4.815 | 5.6014 | 0.085 | 4.131 | 1.0796 | 0.3465 | 364.4561 | 0.219 | -0.0122 | -0.0098 | -0.0134 | 0.9434
1998-10-13 | 8:31 | 47.3879 | 34.4869 | 4.8217 | 5.5929 | 0.085 | 4.0671 | 1.0764 | 0.3587 | 364.4561 | 0.5242 | -0.0134 | -0.0098 | -0.0146 | 0.9434
1998-10-13 | 8:31 | 47.4391 | 34.5513 | 4.819 | 5.5892 | 0.085 | 4.0671 | 1.0764 | 0.3465 | 364.4561 | 0.3716 | -0.0134 | -0.011 | -0.0146 | 0.9434
1998-10-13 | 8:31 | 47.3649 | 34.6642 | 4.8279 | 5.5998 | 0.085 | 4.0672 | 1.078 | 0.3465 | 365.0664 | 0.3716 | -0.0134 | -0.011 | -0.0134 | 0.9434
1998-10-13 | 8:32 | 47.3857 | 34.5498 | 4.824 | 5.6051 | 0.085 | 4.0345 | 1.0795 | 0.3465 | 365.0664 | 0.3716 | -0.0122 | -0.0098 | -0.0134 | 2.1641
1998-10-13 | 8:32 | 47.4837 | 34.5331 | 4.8233 | 5.6038 | 0.085 | 4.0019 | 1.0764 | 0.3587 | 364.4561 | 0.3716 | -0.0146 | -0.0122 | -0.0134 | 0.9434
1998-10-13 | 8:32 | 47.4889 | 34.5665 | 4.8231 | 5.5873 | 0.085 | 4.067 | 1.078 | 0.3587 | 363.8457 | 0.5242 | -0.0134 | -0.0098 | -0.0159 | 2.1641
1998-10-13 | 8:32 | 47.4778 | 34.5498 | 4.824 | 5.588 | 0.085 | 4.0345 | 1.078 | 0.3343 | 363.8457 | 0.3716 | -0.0134 | -0.011 | -0.0146 | -0.2773
1998-10-13 | 8:32 | 47.5225 | 34.5822 | 4.8213 | 5.5957 | 0.085 | 4.0669 | 1.078 | 0.3587 | 364.4561 | 0.3716 | -0.0134 | -0.011 | -0.0134 | 0.9434
1998-10-13 | 8:32 | 47.4173 | 34.5021 | 4.8183 | 5.5992 | 0.085 | 4.0346 | 1.0764 | 0.3343 | 364.4561 | 0.3716 | -0.0146 | -0.0122 | -0.0146 | -0.2773
1998-10-13 | 8:32 | 47.4458 | 34.5649 | 4.8208 | 5.5917 | 0.085 | 4.0019 | 1.0779 | 0.3587 | 364.4561 | 0.3716 | -0.0134 | -0.011 | -0.0146 | 0.9434
1998-10-13 | 8:32 | 47.4879 | 34.4669 | 4.8199 | 5.5908 | 0.085 | 3.9358 | 1.0779 | 0.3587 | 363.2354 | 0.3716 | -0.0134 | -0.0122 | -0.0134 | 0.9434
1998-10-13 | 8:32 | 47.4628 | 34.6292 | 4.8162 | 5.5897 | 0.085 | 4.0344 | 1.0764 | 0.3587 | 362.0146 | -0.0861 | -0.0146 | -0.011 | -0.0146 | 2.1641
1998-10-13 | 8:32 | 47.3434 | 34.5006 | 4.8129 | 5.5858 | 0.085 | 4.0019 | 1.0779 | 0.3465 | 362.0146 | -0.0861 | -0.0134 | -0.011 | -0.0146 | 0.9434
1998-10-13 | 8:32 | 47.3468 | 34.5006 | 4.8232 | 5.5779 | 0.085 | 4.0344 | 1.0779 | 0.3465 | 362.0146 | -0.2387 | -0.0146 | -0.011 | -0.0146 | 0.9434
1998-10-13 | 8:32 | 47.316 | 34.581 | 4.818 | 5.5848 | 0.085 | 4.0019 | 1.0764 | 0.3465 | 362.625 | -0.0861 | -0.0146 | -0.011 | -0.0146 | -0.2773
1998-10-13 | 8:32 | 47.4904 | 34.5789 | 4.8174 | 5.5885 | 0.085 | 4.0016 | 1.0763 | 0.3465 | 362.0146 | -0.0861 | -0.0122 | -0.011 | -0.0159 | 0.9434
1998-10-13 | 8:32 | 47.286 | 34.5952 | 4.8202 | 5.5669 | 0.085 | 4.0665 | 1.0763 | 0.3709 | 362.0146 | -0.0861 | -0.0134 | -0.0122 | -0.0146 | 0.9434
1998-10-13 | 8:32 | 47.3927 | 34.368 | 4.8157 | 5.5905 | 0.085 | 4.0983 | 1.0763 | 0.3465 | 362.625 | -0.2387 | -0.0134 | -0.011 | -0.0146 | 2.1641
1998-10-13 | 8:32 | 47.3872 | 34.4657 | 4.8195 | 5.5904 | 0.085 | 4.0015 | 1.0763 | 0.3343 | 362.0146 | -0.2387 | -0.0146 | -0.0122 | -0.0146 | 0.9434
1998-10-13 | 8:32 | 47.392 | 34.5631 | 4.8163 | 5.5811 | 0.085 | 4.0342 | 1.0763 | 0.3465 | 357.7422 | -0.0861 | -0.0146 | -0.011 | -0.0146 | 2.1641
1998-10-13 | 8:32 | 47.4047 | 34.5786 | 4.8226 | 5.5834 | 0.085 | 4.0341 | 1.0763 | 0.3587 | 358.9629 | -0.3913 | -0.0134 | -0.011 | -0.0134 | 0.9434
1998-10-13 | 8:32 | 47.3519 | 34.5155 | 4.8182 | 5.5834 | 0.085 | 4.0017 | 1.0748 | 0.2122 | 358.3525 | -0.2387 | -0.0134 | -0.0122 | -0.0146 | 0.9434
1998-10-13 | 8:32 | 47.4626 | 34.5922 | 4.8189 | 5.5885 | 0.085 | 4.0012 | 1.0778 | 0.2366 | 358.3525 | -0.2387 | -0.0134 | -0.0122 | -0.0146 | 0.9434
1998-10-13 | 8:32 | 47.2933 | 34.4991 | 4.819 | 5.5811 | 0.085 | 4.0016 | 1.0747 | 0.2244 | 358.3525 | -0.0861 | -0.0146 | -0.011 | -0.0146 | 2.1641
1998-10-13 | 8:32 | 47.2971 | 34.4648 | 4.8148 | 5.5705 | 0.085 | 4.0339 | 1.0763 | 0.2244 | 358.3525 | -0.2387 | -0.0146 | -0.0122 | -0.0146 | 0.9434
1998-10-13 | 8:32 | 47.3202 | 34.531 | 4.8223 | 5.5823 | 0.085 | 4.0016 | 1.0779 | 0.2366 | 357.7422 | -0.0861 | -0.0146 | -0.011 | -0.0159 | 0.9434
1998-10-13 | 8:32 | 47.2911 | 34.5137 | 4.8203 | 5.5805 | 0.085 | 4.0014 | 1.0763 | 0.2366 | 358.3525 | -0.2387 | -0.0146 | -0.011 | -0.0159 | 0.9434
1998-10-13 | 8:32 | 47.2911 | 34.5137 | 4.8203 | 5.5805 | 0.085 | 4.0014 | 1.0763 | 0.2366 | 358.3525 | -0.2387 | -0.0146 | -0.011 | -0.0159 | 0.9434
1998-10-13 | 8:32 | 47.3752 | 34.5128 | 4.8235 | 5.5751 | 0.085 | 4.0013 | 1.0747 | 0.3587 | 357.7422 | -0.0861 | -0.0146 | -0.011 | -0.0134 | 0.9434
1998-10-13 | 8:32 | 47.3027 | 34.5949 | 4.8183 | 5.5679 | 0.085 | 4.0341 | 1.0747 | 0.3709 | 358.9629 | -0.0861 | -0.0134 | -0.0122 | -0.0146 | 0.9434
1998-10-13 | 8:32 | 47.3795 | 34.5616 | 4.8166 | 5.5734 | 0.085 | 4.0014 | 1.0747 | 0.3465 | 357.7422 | -0.0861 | -0.0134 | -0.011 | -0.0134 | 0.9434
1998-10-13 | 8:32 | 47.3129 | 34.6567 | 4.8174 | 5.5744 | 0.085 | 4.0012 | 1.0747 | 0.3587 | 358.3525 | -0.0861 | -0.0134 | -0.011 | -0.0159 | 0.9434
1998-10-13 | 8:32 | 47.4042 | 34.5919 | 4.8158 | 5.5787 | 0.085 | 4.0011 | 1.0747 | 0.3587 | 358.3525 | 0.0665 | -0.0146 | -0.011 | -0.0146 | 2.1641
1998-10-13 | 8:32 | 47.2851 | 34.5601 | 4.8201 | 5.5689 | 0.085 | 4.0337 | 1.0763 | 0.3465 | 358.3525 | -0.2387 | -0.0134 | -0.011 | -0.0134 | 0.9434
1998-10-13 | 8:32 | 47.3436 | 34.6567 | 4.8168 | 5.5669 | 0.085 | 4.0012 | 1.0763 | 0.3587 | 358.3525 | -0.2387 | -0.0122 | -0.011 | -0.0134 | 0.9434
1998-10-13 | 8:32 | 47.3671 | 34.4636 | 4.8103 | 5.5687 | 0.085 | 3.9684 | 1.0763 | 0.3465 | 358.3525 | -0.2387 | -0.0134 | -0.0098 | -0.0134 | 0.9434
1998-10-13 | 8:32 | 47.4421 | 34.4475 | 4.8146 | 5.5711 | 0.085 | 4.0012 | 1.0763 | 0.3587 | 358.3525 | -0.2387 | -0.0134 | -0.011 | -0.0134 | 0.9434
1998-10-13 | 8:32 | 47.3158 | 34.5601 | 4.8182 | 5.5701 | 0.085 | 4.0012 | 1.0747 | 0.3465 | 357.7422 | -0.2387 | -0.0122 | -0.011 | -0.0146 | -0.2773
1998-10-13 | 8:32 | 47.214 | 34.5744 | 4.8192 | 5.567 | 0.085 | 3.9681 | 1.0746 | 0.3587 | 360.1836 | 0.0665 | -0.0134 | -0.011 | -0.0134 | 0.9434
1998-10-13 | 8:32 | 47.2777 | 34.5895 | 4.8096 | 5.5563 | 0.085 | 3.968 | 1.0746 | 0.3587 | 360.7939 | -0.0861 | -0.0134 | -0.011 | -0.0134 | 2.1641
1998-10-13 | 8:32 | 47.1605 | 34.5592 | 4.8142 | 5.563 | 0.085 | 4.001 | 1.0762 | 0.3465 | 360.1836 | -0.2387 | -0.0146 | -0.0122 | -0.0159 | -1.498
1998-10-13 | 8:32 | 47.278 | 34.4749 | 4.8114 | 5.5604 | 0.085 | 3.9347 | 1.0746 | 0.3465 | 360.1836 | -0.0861 | -0.0146 | -0.0098 | -0.0146 | 0.9434
1998-10-13 | 8:32 | 47.3237 | 34.65 | 4.8124 | 5.563 | 0.085 | 4.0003 | 1.0761 | 0.3709 | 360.1836 | -0.0861 | -0.0122 | -0.0098 | -0.0134 | 2.1641
1998-10-13 | 8:32 | 47.2541 | 34.6195 | 4.813 | 5.5681 | 0.085 | 3.9677 | 1.073 | 0.2244 | 360.7939 | -0.0861 | -0.0146 | -0.011 | -0.0146 | 0.9434
1998-10-13 | 8:32 | 47.2998 | 34.425 | 4.8128 | 5.58 | 0.085 | 4.0003 | 1.0777 | 0.2366 | 360.1836 | -0.0861 | -0.0122 | -0.0098 | -0.0134 | 2.1641
1998-10-13 | 8:32 | 47.3263 | 34.5073 | 4.8145 | 5.5578 | 0.085 | 3.9677 | 1.0762 | 0.2244 | 360.1836 | -0.0861 | -0.0134 | -0.011 | -0.0146 | 0.9434
1998-10-13 | 8:32 | 47.3433 | 34.5853 | 4.816 | 5.5617 | 0.085 | 4.0327 | 1.0777 | 0.2244 | 359.5732 | -0.0861 | -0.0134 | -0.011 | -0.0146 | 0.9434
1998-10-13 | 8:32 | 47.2631 | 34.6666 | 4.8147 | 5.5599 | 0.085 | 4.0329 | 1.0745 | 0.2244 | 363.8457 | -0.0861 | -0.0134 | -0.011 | -0.0134 | 0.9434
1998-10-13 | 8:32 | 47.2669 | 34.6349 | 4.8098 | 5.5591 | 0.085 | 4.0004 | 1.0777 | 0.2122 | 364.4561 | -0.2387 | -0.0146 | -0.0122 | -0.0134 | -0.2773
1998-10-13 | 8:32 | 47.2707 | 34.5526 | 4.8156 | 5.5624 | 0.085 | 4.0001 | 1.0745 | 0.2366 | 363.8457 | 0.0665 | -0.0134 | -0.0098 | -0.0134 | 0.9434
1998-10-13 | 8:32 | 47.3464 | 34.6995 | 4.8154 | 5.5569 | 0.085 | 3.9677 | 1.0761 | 0.2244 | 363.8457 | -0.0861 | -0.0134 | -0.0098 | -0.0146 | 0.9434
1998-10-13 | 8:32 | 47.213 | 34.5529 | 4.8187 | 5.5679 | 0.085 | 4.0327 | 1.0745 | 0.2366 | 364.4561 | -0.0861 | -0.0134 | -0.011 | -0.0146 | 2.1641
1998-10-13 | 8:32 | 47.222 | 34.4256 | 4.8125 | 5.5491 | 0.085 | 4.0329 | 1.0745 | 0.2244 | 363.8457 | -0.2387 | -0.0134 | -0.011 | -0.0146 | 0.9434
1998-10-13 | 8:32 | 47.3424 | 34.6328 | 4.812 | 5.5673 | 0.085 | 4.0001 | 1.0761 | 0.2366 | 365.0664 | -0.2387 | -0.0122 | -0.011 | -0.0146 | 2.1641
1998-10-13 | 8:32 | 47.3182 | 34.5386 | 4.8141 | 5.5609 | 0.085 | 4.0004 | 1.0761 | 0.2244 | 363.8457 | -0.0861 | -0.0134 | -0.011 | -0.0134 | 0.9434
1998-10-13 | 8:32 | 47.4047 | 34.6173 | 4.8209 | 5.5635 | 0.085 | 4.0002 | 1.0729 | 0.2366 | 364.4561 | -0.0861 | -0.0134 | -0.0098 | -0.0146 | 0.9434
1998-10-13 | 8:32 | 47.2904 | 34.5544 | 4.8171 | 5.5637 | 0.085 | 3.9346 | 1.073 | 0.2122 | 363.8457 | -0.2387 | -0.0134 | -0.011 | -0.0134 | 0.9434
1998-10-13 | 8:32 | 47.4247 | 34.6971 | 4.8169 | 5.5572 | 0.085 | 4.0001 | 1.0729 | 0.2244 | 364.4561 | -0.2387 | -0.0122 | -0.011 | -0.0134 | -0.2773
1998-10-13 | 8:32 | 47.4572 | 34.538 | 4.821 | 5.5641 | 0.085 | 3.9345 | 1.0745 | 0.2366 | 363.8457 | -0.0861 | -0.0134 | -0.011 | -0.0134 | 0.9434
1998-10-13 | 8:33 | 47.4754 | 34.5686 | 4.8229 | 5.5476 | 0.085 | 3.9673 | 1.0729 | 0.3465 | 363.8457 | -0.0861 | -0.0134 | -0.0122 | -0.0146 | 0.9434
1998-10-13 | 8:33 | 47.4311 | 34.5686 | 4.8147 | 5.5447 | 0.085 | 4.0326 | 1.0729 | 0.3465 | 364.4561 | -0.0861 | -0.0134 | -0.0122 | -0.0146 | -0.2773
1998-10-13 | 8:33 | 47.3151 | 34.5526 | 4.8214 | 5.5531 | 0.085 | 4.0326 | 1.0729 | 0.3465 | 364.4561 | -0.2387 | -0.0134 | -0.011 | -0.0134 | 0.9434
1998-10-13 | 8:33 | 47.3368 | 34.551 | 4.8151 | 5.5471 | 0.085 | 3.9341 | 1.0729 | 0.3465 | 363.8457 | -0.2387 | -0.0146 | -0.0122 | -0.0146 | 0.9434
1998-10-13 | 8:33 | 47.319 | 34.6971 | 4.8169 | 5.5523 | 0.085 | 3.9344 | 1.0713 | 0.3465 | 364.4561 | -0.2387 | -0.0134 | -0.011 | -0.0146 | 0.9434
1998-10-13 | 8:33 | 47.3322 | 34.6007 | 4.8141 | 5.5482 | 0.085 | 3.9673 | 1.0713 | 0.3343 | 364.4561 | -0.0861 | -0.0134 | -0.011 | -0.0134 | 0.9434
1998-10-13 | 8:33 | 47.4216 | 34.5828 | 4.8178 | 5.5479 | 0.085 | 3.9341 | 1.0713 | 0.3465 | 364.4561 | -0.0861 | -0.0134 | -0.011 | -0.0134 | -0.2773
1998-10-13 | 8:33 | 47.2963 | 34.6155 | 4.8176 | 5.563 | 0.085 | 3.9999 | 1.0729 | 0.3465 | 365.6768 | -0.0861 | -0.0122 | -0.011 | -0.0134 | 2.1641
1998-10-13 | 8:33 | 47.3687 | 34.5816 | 4.82 | 5.5662 | 0.085 | 3.9669 | 1.0728 | 0.3465 | 363.8457 | -0.2387 | -0.0134 | -0.011 | -0.0146 | 2.1641
1998-10-13 | 8:33 | 47.1911 | 34.7122 | 4.8155 | 5.5426 | 0.085 | 4 | 1.0729 | 0.3465 | 364.4561 | 0.3716 | -0.0134 | -0.0122 | -0.0146 | 0.9434
1998-10-13 | 8:33 | 47.3222 | 34.6442 | 4.8037 | 5.5595 | 0.085 | 3.9337 | 1.0728 | 0.3465 | 364.4561 | 0.3716 | -0.0134 | -0.011 | -0.0134 | 0.9434
1998-10-13 | 8:33 | 47.3338 | 34.7116 | 4.8103 | 5.5435 | 0.085 | 3.9342 | 1.0729 | 0.3465 | 365.0664 | 0.5242 | -0.0122 | -0.0098 | -0.0134 | 2.1641
1998-10-13 | 8:33 | 47.4297 | 34.5492 | 4.8139 | 5.5485 | 0.085 | 3.9669 | 1.0728 | 0.3709 | 364.4561 | 0.3716 | -0.0134 | -0.0122 | -0.0134 | 2.1641
1998-10-13 | 8:33 | 47.3534 | 34.5828 | 4.8147 | 5.5371 | 0.085 | 3.9341 | 1.0713 | 0.3465 | 364.4561 | 0.3716 | -0.0146 | -0.0098 | -0.0146 | 2.1641
1998-10-13 | 8:33 | 47.4131 | 34.5816 | 4.8149 | 5.5538 | 0.085 | 3.9339 | 1.0713 | 0.3587 | 364.4561 | 0.3716 | -0.0134 | -0.011 | -0.0146 | 2.1641
1998-10-13 | 8:33 | 47.3978 | 34.422 | 4.8132 | 5.5597 | 0.085 | 3.9671 | 1.0729 | 0.3343 | 363.8457 | 0.219 | -0.0134 | -0.011 | -0.0134 | 0.9434
1998-10-13 | 8:33 | 47.2779 | 34.3894 | 4.811 | 5.5588 | 0.085 | 3.967 | 1.0713 | 0.3343 | 365.0664 | 0.3716 | -0.0122 | -0.011 | -0.0134 | 0.9434
1998-10-13 | 8:33 | 47.3601 | 34.5804 | 4.8107 | 5.5686 | 0.085 | 3.9337 | 1.0712 | 0.3709 | 359.5732 | 0.3716 | -0.0134 | -0.011 | -0.0134 | 2.1641
1998-10-13 | 8:33 | 47.3858 | 34.4852 | 4.8042 | 5.5567 | 0.085 | 3.9339 | 1.0713 | 0.3465 | 360.1836 | 0.3716 | -0.0134 | -0.0122 | -0.0146 | -0.2773
1998-10-13 | 8:33 | 47.3653 | 34.5174 | 4.807 | 5.5534 | 0.085 | 4.0645 | 1.0713 | 0.3587 | 360.7939 | 0.3716 | -0.0134 | -0.011 | -0.0134 | 2.1641
1998-10-13 | 8:33 | 47.4126 | 34.4849 | 4.81 | 5.553 | 0.085 | 3.9669 | 1.0728 | 0.3465 | 360.1836 | 0.3716 | -0.0134 | -0.011 | -0.0134 | 2.1641
1998-10-13 | 8:33 | 47.2863 | 34.5332 | 4.8121 | 5.558 | 0.085 | 3.9669 | 1.0728 | 0.3465 | 360.1836 | 0.3716 | -0.0134 | -0.0098 | -0.0134 | -0.2773
1998-10-13 | 8:33 | 47.309 | 34.7748 | 4.8108 | 5.5499 | 0.085 | 3.9008 | 1.0729 | 0.3587 | 360.1836 | 0.3716 | -0.0122 | -0.011 | -0.0146 | -0.2773
1998-10-13 | 8:33 | 47.3888 | 34.6294 | 4.8127 | 5.5586 | 0.085 | 3.9669 | 1.0744 | 0.3465 | 360.7939 | 0.3716 | -0.0122 | -0.011 | -0.0146 | 0.9434
1998-10-13 | 8:33 | 47.3892 | 34.5977 | 4.8133 | 5.5611 | 0.085 | 3.9669 | 1.0728 | 0.3465 | 360.1836 | 0.3716 | -0.0134 | -0.011 | -0.0134 | 0.9434
1998-10-13 | 8:33 | 47.3347 | 34.6802 | 4.8158 | 5.5803 | 0.085 | 4 | 1.0729 | 0.3465 | 360.1836 | 0.3716 | -0.0134 | -0.011 | -0.0146 | 0.9434
1998-10-13 | 8:33 | 47.3168 | 34.6476 | 4.8109 | 5.5863 | 0.085 | 3.9672 | 1.0729 | 0.3587 | 360.1836 | 0.3716 | -0.0134 | -0.0122 | -0.0159 | 0.9434
1998-10-13 | 8:33 | 47.3217 | 34.5798 | 4.8106 | 5.5922 | 0.085 | 3.9666 | 1.0728 | 0.3465 | 360.7939 | 0.3716 | -0.0122 | -0.011 | -0.0134 | 0.9434
1998-10-13 | 8:33 | 47.2902 | 34.5977 | 4.8106 | 5.5812 | 0.085 | 3.9997 | 1.0744 | 0.3465 | 360.1836 | 0.219 | -0.0146 | -0.011 | -0.0146 | 0.9434
1998-10-13 | 8:33 | 47.2773 | 34.7239 | 4.8125 | 5.5744 | 0.085 | 3.9666 | 1.0728 | 0.3587 | 360.7939 | 0.3716 | -0.0134 | -0.0098 | -0.0122 | 0.9434
1998-10-13 | 8:33 | 47.33 | 34.6473 | 4.8047 | 5.5826 | 0.085 | 3.9671 | 1.076 | 0.3465 | 360.1836 | 0.3716 | -0.0146 | -0.011 | -0.0159 | 0.9434
1998-10-13 | 8:33 | 47.2974 | 34.7715 | 4.8106 | 5.5719 | 0.085 | 3.9336 | 1.0728 | 0.3465 | 360.1836 | 0.3716 | -0.0134 | -0.011 | -0.0134 | 0.9434
1998-10-13 | 8:33 | 47.3735 | 34.6306 | 4.8117 | 5.5716 | 0.085 | 3.967 | 1.0729 | 0.3465 | 360.7939 | 0.5242 | -0.0134 | -0.011 | -0.0146 | 0.9434
1998-10-13 | 8:33 | 47.3713 | 34.581 | 4.8081 | 5.5849 | 0.085 | 3.9996 | 1.0728 | 0.3465 | 360.7939 | 0.3716 | -0.0122 | -0.011 | -0.0159 | 0.9434
1998-10-13 | 8:33 | 47.3759 | 34.5474 | 4.8143 | 5.5608 | 0.085 | 3.9666 | 1.0728 | 0.3587 | 360.1836 | 0.3716 | -0.0134 | -0.011 | -0.0146 | 0.9434
1998-10-13 | 8:33 | 47.3103 | 34.7414 | 4.8163 | 5.5749 | 0.085 | 3.9339 | 1.0728 | 0.3465 | 359.5732 | 0.3716 | -0.0146 | -0.011 | -0.0146 | 0.9434
1998-10-13 | 8:33 | 47.399 | 34.6775 | 4.8112 | 5.567 | 0.085 | 3.9996 | 1.0712 | 0.3465 | 360.1836 | 0.3716 | -0.0134 | -0.0122 | -0.0159 | 0.9434
1998-10-13 | 8:33 | 47.4517 | 34.6442 | 4.8083 | 5.5664 | 0.085 | 3.9995 | 1.0744 | 0.3587 | 360.7939 | 0.3716 | -0.0122 | -0.011 | -0.0134 | 0.9434
1998-10-13 | 8:33 | 47.4202 | 34.5795 | 4.8146 | 5.5867 | 0.085 | 3.9666 | 1.0728 | 0.3465 | 359.5732 | 0.3716 | -0.0146 | -0.011 | -0.0146 | 2.1641
1998-10-13 | 8:33 | 47.3481 | 34.6273 | 4.8115 | 5.5771 | 0.085 | 3.9993 | 1.0744 | 0.3465 | 359.5732 | 0.3716 | -0.0122 | -0.011 | -0.0146 | 0.9434
1998-10-13 | 8:33 | 47.1404 | 34.6119 | 4.8073 | 5.5823 | 0.085 | 3.9666 | 1.076 | 0.3587 | 360.1836 | 0.3716 | -0.0146 | -0.011 | -0.0146 | 0.9434
1998-10-13 | 8:33 | 47.3153 | 34.6763 | 4.814 | 5.5613 | 0.085 | 3.9667 | 1.0728 | 0.3465 | 359.5732 | 0.3716 | -0.0134 | -0.011 | -0.0159 | 0.9434
1998-10-13 | 8:33 | 47.3793 | 34.6116 | 4.8152 | 5.5736 | 0.085 | 3.9336 | 1.0712 | 0.3587 | 360.7939 | 0.219 | -0.0134 | -0.0122 | -0.0146 | 0.9434
1998-10-13 | 8:33 | 47.3631 | 34.5962 | 4.8125 | 5.5682 | 0.085 | 3.9995 | 1.0744 | 0.3465 | 360.7939 | 0.219 | -0.0134 | -0.0098 | -0.0134 | 2.1641
1998-10-13 | 8:33 | 47.3682 | 34.627 | 4.8142 | 5.5668 | 0.085 | 3.9665 | 1.0728 | 0.3465 | 360.7939 | 0.3716 | -0.0134 | -0.0098 | -0.0146 | 0.9434
1998-10-13 | 8:33 | 47.3581 | 34.6294 | 4.8097 | 5.5749 | 0.085 | 3.9669 | 1.0728 | 0.3465 | 362.0146 | 0.219 | -0.0134 | -0.011 | -0.0146 | 0.9434
1998-10-13 | 8:33 | 47.2727 | 34.5974 | 4.8133 | 5.5552 | 0.085 | 3.9339 | 1.0712 | 0.3465 | 362.0146 | 0.3716 | -0.0146 | -0.011 | -0.0146 | -0.2773
1998-10-13 | 8:33 | 47.3747 | 34.6451 | 4.8075 | 5.5494 | 0.085 | 3.9338 | 1.0712 | 0.3465 | 361.4043 | 0.3716 | -0.0134 | -0.011 | -0.0146 | 0.9434
1998-10-13 | 8:33 | 47.4577 | 34.5313 | 4.8118 | 5.5655 | 0.085 | 3.9666 | 1.0744 | 0.3587 | 362.0146 | 0.5242 | -0.011 | -0.0098 | -0.0134 | 0.9434
1998-10-13 | 8:33 | 47.3985 | 34.6131 | 4.809 | 5.562 | 0.085 | 3.9006 | 1.0728 | 0.3587 | 362.625 | 0.3716 | -0.0134 | -0.011 | -0.0134 | 0.9434
1998-10-13 | 8:33 | 47.2871 | 34.6116 | 4.8106 | 5.5768 | 0.085 | 3.9336 | 1.0728 | 0.3465 | 362.0146 | 0.219 | -0.0134 | -0.011 | -0.0134 | 0.9434
1998-10-13 | 8:33 | 47.427 | 34.7396 | 4.8103 | 5.575 | 0.085 | 4.0319 | 1.076 | 0.3587 | 363.2354 | 0.3716 | -0.0122 | -0.011 | -0.0134 | 2.1641
1998-10-13 | 8:33 | 47.3308 | 34.6294 | 4.8087 | 5.554 | 0.085 | 3.9339 | 1.0744 | 0.3465 | 362.0146 | 0.3716 | -0.0134 | -0.011 | -0.0134 | 2.1641
1998-10-13 | 8:33 | 47.2666 | 34.6756 | 4.8069 | 5.5729 | 0.085 | 4.0319 | 1.0728 | 0.3465 | 362.0146 | 0.3716 | -0.0134 | -0.011 | -0.0122 | 0.9434
1998-10-13 | 8:33 | 47.2944 | 34.4834 | 4.8061 | 5.5799 | 0.085 | 3.9994 | 1.0744 | 0.3465 | 362.0146 | 0.3716 | -0.0134 | -0.011 | -0.0146 | 0.9434
1998-10-13 | 8:33 | 47.2192 | 34.6919 | 4.8082 | 5.5631 | 0.085 | 3.9666 | 1.0744 | 0.3465 | 362.0146 | 0.3716 | -0.0146 | -0.011 | -0.0146 | -0.2773
1998-10-13 | 8:33 | 47.3858 | 34.6137 | 4.8018 | 5.564 | 0.085 | 3.9997 | 1.0744 | 0.3587 | 362.625 | 0.3716 | -0.0134 | -0.0122 | -0.0146 | 0.9434
1998-10-13 | 8:34 | 47.445 | 34.5504 | 4.8022 | 5.5657 | 0.085 | 3.967 | 1.0729 | 0.3465 | 361.4043 | 0.219 | -0.0146 | -0.0122 | -0.0159 | -0.2773
1998-10-13 | 8:34 | 47.4569 | 34.6775 | 4.8121 | 5.5668 | 0.085 | 3.9669 | 1.0728 | 0.3465 | 362.625 | 0.219 | -0.0134 | -0.0122 | -0.0146 | 0.9434
1998-10-13 | 8:34 | 47.4198 | 34.515 | 4.8081 | 5.5555 | 0.085 | 3.9666 | 1.076 | 0.3465 | 362.625 | 0.3716 | -0.0134 | -0.0098 | -0.0134 | 0.9434
1998-10-13 | 8:34 | 47.3269 | 34.6772 | 4.8117 | 5.5661 | 0.085 | 3.9338 | 1.0728 | 0.3587 | 362.0146 | 0.3716 | -0.0134 | -0.011 | -0.0134 | 0.9434
1998-10-13 | 8:34 | 47.3213 | 34.6116 | 4.8121 | 5.5661 | 0.085 | 3.9666 | 1.0728 | 0.3465 | 362.625 | 0.3716 | -0.0134 | -0.011 | -0.0146 | 0.9434
1998-10-13 | 8:34 | 47.2739 | 34.6599 | 4.8055 | 5.5702 | 0.085 | 3.9994 | 1.0744 | 0.3587 | 362.625 | 0.3716 | -0.0134 | -0.011 | -0.0134 | 0.9434
1998-10-13 | 8:34 | 47.303 | 34.5168 | 4.806 | 5.5612 | 0.085 | 3.9338 | 1.0744 | 0.3465 | 362.0146 | 0.3716 | -0.0134 | -0.0098 | -0.0134 | 0.9434
1998-10-13 | 8:34 | 47.3063 | 34.6907 | 4.8056 | 5.5649 | 0.085 | 3.9992 | 1.0744 | 0.3587 | 360.7939 | 0.219 | -0.0146 | -0.0098 | -0.0146 | 0.9434
1998-10-13 | 8:34 | 47.3806 | 34.5644 | 4.8001 | 5.5512 | 0.085 | 3.9667 | 1.0728 | 0.3587 | 360.1836 | -0.0861 | -0.0134 | -0.011 | -0.0134 | 0.9434
1998-10-13 | 8:34 | 47.3827 | 34.5474 | 4.8009 | 5.5624 | 0.085 | 3.9666 | 1.0728 | 0.3587 | 360.1836 | -0.2387 | -0.0134 | -0.011 | -0.0146 | 0.9434
1998-10-13 | 8:34 | 47.3362 | 34.4816 | 4.804 | 5.567 | 0.085 | 3.9334 | 1.0728 | 0.3465 | 359.5732 | -0.2387 | -0.0134 | -0.011 | -0.0146 | 0.9434
1998-10-13 | 8:34 | 47.3383 | 34.6092 | 4.809 | 5.5557 | 0.085 | 3.9333 | 1.0727 | 0.3465 | 359.5732 | -0.2387 | -0.0134 | -0.011 | -0.0146 | -0.2773
1998-10-13 | 8:34 | 47.3332 | 34.498 | 4.7933 | 5.5541 | 0.085 | 3.9664 | 1.0728 | 0.3465 | 360.1836 | -0.0861 | -0.0134 | -0.011 | -0.0146 | 0.9434
1998-10-13 | 8:34 | 47.3327 | 34.6581 | 4.7988 | 5.5469 | 0.085 | 3.9992 | 1.0728 | 0.3587 | 360.7939 | -0.2387 | -0.0134 | -0.0098 | -0.0134 | 0.9434
1998-10-13 | 8:34 | 47.2952 | 34.7221 | 4.7957 | 5.5518 | 0.085 | 3.9002 | 1.0728 | 0.3587 | 360.1836 | -0.2387 | -0.0134 | -0.0098 | -0.0134 | 0.9434
1998-10-13 | 8:34 | 47.3783 | 34.6726 | 4.7955 | 5.5449 | 0.085 | 3.9662 | 1.0759 | 0.3465 | 359.5732 | -0.2387 | -0.0134 | -0.0098 | -0.0134 | 0.9434
1998-10-13 | 8:34 | 47.2905 | 34.5771 | 4.8011 | 5.5374 | 0.085 | 3.9333 | 1.0727 | 0.3587 | 360.1836 | -0.2387 | -0.0134 | -0.011 | -0.0134 | 0.9434
1998-10-13 | 8:34 | 47.3443 | 34.659 | 4.8014 | 5.5495 | 0.085 | 3.9335 | 1.0744 | 0.3465 | 360.1836 | -0.0861 | -0.0146 | -0.0122 | -0.0159 | 0.9434
1998-10-13 | 8:34 | 47.3229 | 34.6904 | 4.7961 | 5.5557 | 0.085 | 3.9334 | 1.0728 | 0.3587 | 360.1836 | -0.2387 | -0.0134 | -0.011 | -0.0146 | 0.9434
1998-10-13 | 8:34 | 47.3817 | 34.4962 | 4.7974 | 5.5542 | 0.085 | 3.8665 | 1.0727 | 0.3465 | 359.5732 | -0.0861 | -0.0146 | -0.011 | -0.0146 | 0.9434
1998-10-13 | 8:34 | 47.3203 | 34.7046 | 4.7986 | 5.5516 | 0.085 | 3.8665 | 1.0727 | 0.3465 | 359.5732 | -0.2387 | -0.0134 | -0.011 | -0.0146 | 0.9434
1998-10-13 | 8:34 | 47.3464 | 34.5459 | 4.7973 | 5.5606 | 0.085 | 3.9334 | 1.0743 | 0.3587 | 360.1836 | -0.0861 | -0.0146 | -0.011 | -0.0146 | 0.9434
1998-10-13 | 8:34 | 47.2498 | 34.5429 | 4.7987 | 5.5651 | 0.085 | 3.8997 | 1.0727 | 0.3587 | 360.1836 | -0.2387 | -0.0134 | -0.011 | -0.0146 | 0.9434
1998-10-13 | 8:34 | 47.3731 | 34.5913 | 4.8057 | 5.5557 | 0.085 | 3.8998 | 1.0727 | 0.3465 | 360.1836 | -0.0861 | -0.0134 | -0.011 | -0.0146 | 0.9434
1998-10-13 | 8:34 | 47.3715 | 34.6246 | 4.8071 | 5.5331 | 0.085 | 3.8328 | 1.0727 | 0.3465 | 358.3525 | 0.0665 | -0.0134 | -0.011 | -0.0146 | 2.1641
1998-10-13 | 8:34 | 47.4494 | 34.5762 | 4.7964 | 5.5507 | 0.085 | 3.8999 | 1.0727 | 0.3587 | 358.3525 | 0.5242 | -0.0134 | -0.0122 | -0.0134 | 0.9434
1998-10-13 | 8:34 | 47.3261 | 34.5092 | 4.7997 | 5.5397 | 0.085 | 3.9328 | 1.0742 | 0.3465 | 358.3525 | 0.219 | -0.0146 | -0.011 | -0.0134 | 0.9434
1998-10-13 | 8:34 | 47.4413 | 34.6394 | 4.8008 | 5.5479 | 0.085 | 3.966 | 1.0727 | 0.3465 | 358.9629 | 0.3716 | -0.0134 | -0.011 | -0.0134 | -1.498
1998-10-13 | 8:34 | 47.3743 | 34.4935 | 4.8009 | 5.5477 | 0.085 | 3.9658 | 1.0727 | 0.3465 | 358.3525 | 0.219 | -0.0134 | -0.0098 | -0.0146 | 0.9434
1998-10-13 | 8:34 | 47.3466 | 34.6216 | 4.7994 | 5.5452 | 0.085 | 3.9658 | 1.0742 | 0.3587 | 358.3525 | 0.5242 | -0.0122 | -0.011 | -0.0122 | 0.9434
1998-10-13 | 8:34 | 47.425 | 34.5735 | 4.7963 | 5.5501 | 0.085 | 3.8995 | 1.0727 | 0.3587 | 357.7422 | 0.3716 | -0.0134 | -0.0098 | -0.0146 | 2.1641
1998-10-13 | 8:34 | 47.4965 | 34.7335 | 4.796 | 5.5576 | 0.085 | 3.8995 | 1.0742 | 0.3587 | 358.3525 | 0.3716 | -0.0134 | -0.0098 | -0.0159 | 0.9434
1998-10-13 | 8:34 | 47.1591 | 34.6379 | 4.7924 | 5.5381 | 0.085 | 3.9328 | 1.0727 | 0.3465 | 358.3525 | 0.3716 | -0.0122 | -0.011 | -0.0146 | 2.1641
1998-10-13 | 8:34 | 47.2061 | 34.4607 | 4.7966 | 5.5511 | 0.085 | 3.8995 | 1.0726 | 0.3587 | 360.1836 | 0.3716 | -0.0134 | -0.011 | -0.0134 | 0.9434
1998-10-13 | 8:34 | 47.1616 | 34.6373 | 4.7944 | 5.559 | 0.085 | 3.9327 | 1.0742 | 0.3465 | 360.1836 | -0.0861 | -0.0134 | -0.0122 | -0.0146 | 2.1641
1998-10-13 | 8:34 | 47.2852 | 34.4932 | 4.7972 | 5.5505 | 0.085 | 3.8995 | 1.0727 | 0.3465 | 359.5732 | -0.0861 | -0.0134 | -0.011 | -0.0146 | 0.9434
1998-10-13 | 8:34 | 47.136 | 34.6065 | 4.7986 | 5.558 | 0.085 | 3.9329 | 1.0727 | 0.3587 | 360.1836 | -0.0861 | -0.0134 | -0.011 | -0.0134 | 0.9434
1998-10-13 | 8:34 | 47.171 | 34.6046 | 4.7977 | 5.5573 | 0.085 | 3.9656 | 1.0726 | 0.3587 | 359.5732 | -0.0861 | -0.0134 | -0.011 | -0.0134 | 0.9434
1998-10-13 | 8:34 | 47.2176 | 34.5396 | 4.7954 | 5.5335 | 0.085 | 3.9325 | 1.0742 | 0.3587 | 360.1836 | -0.2387 | -0.0134 | -0.011 | -0.0146 | 2.1641
1998-10-13 | 8:34 | 47.2509 | 34.3941 | 4.8002 | 5.5509 | 0.085 | 3.8992 | 1.0742 | 0.3587 | 360.1836 | -0.0861 | -0.0146 | -0.0122 | -0.0134 | 0.9434
1998-10-13 | 8:34 | 47.3239 | 34.6976 | 4.7973 | 5.5527 | 0.085 | 3.899 | 1.0742 | 0.3587 | 359.5732 | -0.0861 | -0.0122 | -0.011 | -0.0134 | 0.9434
1998-10-13 | 8:34 | 47.4141 | 34.6964 | 4.7968 | 5.5308 | 0.085 | 3.932 | 1.0741 | 0.3465 | 360.7939 | -0.2387 | -0.0134 | -0.011 | -0.0134 | 0.9434
1998-10-13 | 8:34 | 47.2799 | 34.6019 | 4.7979 | 5.5479 | 0.085 | 3.7979 | 1.071 | 0.3465 | 362.0146 | -0.0861 | -0.0122 | -0.0085 | -0.0134 | -0.2773
1998-10-13 | 8:34 | 47.3665 | 34.6188 | 4.7996 | 5.5505 | 0.085 | 3.8992 | 1.0726 | 0.3587 | 362.0146 | 0.3716 | -0.0134 | -0.0098 | -0.0146 | 0.9434
1998-10-13 | 8:34 | 47.2449 | 34.6973 | 4.7984 | 5.5586 | 0.085 | 3.9322 | 1.0741 | 0.3465 | 362.625 | 0.3716 | -0.0134 | -0.011 | -0.0146 | 2.1641
1998-10-13 | 8:34 | 47.3026 | 34.6675 | 4.8 | 5.5469 | 0.085 | 3.9325 | 1.0726 | 0.3587 | 363.2354 | 0.3716 | -0.0146 | -0.011 | -0.0122 | 0.9434
1998-10-13 | 8:34 | 47.3559 | 34.6506 | 4.7968 | 5.5515 | 0.085 | 3.8656 | 1.0726 | 0.3465 | 362.0146 | 0.3716 | -0.0134 | -0.011 | -0.0146 | 0.9434
1998-10-13 | 8:34 | 47.2841 | 34.5199 | 4.794 | 5.5442 | 0.085 | 3.932 | 1.0741 | 0.3465 | 362.0146 | 0.219 | -0.0146 | -0.0122 | -0.0146 | 0.9434
1998-10-13 | 8:34 | 47.3678 | 34.6333 | 4.8 | 5.5415 | 0.085 | 3.8655 | 1.071 | 0.3465 | 362.625 | 0.3716 | -0.0146 | -0.0098 | -0.0134 | -0.2773
1998-10-13 | 8:34 | 47.3953 | 34.6152 | 4.8027 | 5.5397 | 0.085 | 3.8986 | 1.0741 | 0.3465 | 362.0146 | 0.3716 | -0.0122 | -0.011 | -0.0134 | 0.9434
1998-10-13 | 8:34 | 47.4013 | 34.7425 | 4.798 | 5.5421 | 0.085 | 3.8651 | 1.0725 | 0.3587 | 362.625 | 0.3716 | -0.0122 | -0.011 | -0.0146 | 0.9434
1998-10-13 | 8:34 | 47.2981 | 34.694 | 4.7989 | 5.5514 | 0.085 | 3.9647 | 1.0725 | 0.3465 | 362.0146 | 0.3716 | -0.0146 | -0.011 | -0.0122 | 0.9434
1998-10-13 | 8:34 | 47.3583 | 34.6155 | 4.7982 | 5.5573 | 0.085 | 3.9649 | 1.0725 | 0.3465 | 362.625 | 0.3716 | -0.0134 | -0.0098 | -0.0146 | 0.9434
1998-10-13 | 8:34 | 47.3515 | 34.7274 | 4.8003 | 5.5453 | 0.085 | 3.8652 | 1.0725 | 0.3465 | 364.4561 | 0.219 | -0.0146 | -0.011 | -0.0134 | 0.9434
1998-10-13 | 8:35 | 47.3774 | 34.6466 | 4.7953 | 5.548 | 0.085 | 3.8986 | 1.0725 | 0.3465 | 364.4561 | 0.3716 | -0.0134 | -0.011 | -0.0146 | -0.2773
1998-10-13 | 8:35 | 47.3752 | 34.549 | 4.7993 | 5.5382 | 0.085 | 3.8649 | 1.0741 | 0.3465 | 363.8457 | 0.3716 | -0.0134 | -0.011 | -0.0146 | 0.9434
1998-10-13 | 8:35 | 47.4319 | 34.6786 | 4.7947 | 5.5378 | 0.085 | 3.8986 | 1.0725 | 0.3587 | 364.4561 | 0.3716 | -0.0134 | -0.011 | -0.0146 | 0.9434
1998-10-13 | 8:35 | 47.4319 | 34.6786 | 4.7947 | 5.5378 | 0.085 | 3.8986 | 1.0725 | 0.3587 | 364.4561 | 0.3716 | -0.0134 | -0.011 | -0.0146 | 0.9434
1998-10-13 | 8:35 | 47.4361 | 34.7247 | 4.8014 | 5.5353 | 0.085 | 3.8311 | 1.0725 | 0.3465 | 364.4561 | 0.3716 | -0.0122 | -0.0122 | -0.0134 | 3.3848
1998-10-13 | 8:35 | 47.3429 | 34.7262 | 4.7949 | 5.5274 | 0.085 | 3.8985 | 1.0725 | 0.3343 | 363.8457 | 0.5242 | -0.0134 | -0.0122 | -0.0146 | 0.9434
1998-10-13 | 8:35 | 47.2934 | 34.6771 | 4.7987 | 5.5323 | 0.085 | 3.9316 | 1.0709 | 0.3465 | 364.4561 | 0.3716 | -0.0122 | -0.011 | -0.0134 | 0.9434
1998-10-13 | 8:35 | 47.4365 | 34.6291 | 4.8006 | 5.5252 | 0.085 | 3.9316 | 1.0725 | 0.3465 | 364.4561 | 0.3716 | -0.0134 | -0.011 | -0.0146 | 2.1641
1998-10-13 | 8:35 | 47.3279 | 34.7413 | 4.7936 | 5.5372 | 0.085 | 3.8649 | 1.0725 | 0.3343 | 364.4561 | 0.219 | -0.0146 | -0.0134 | -0.0159 | -0.2773
1998-10-13 | 8:35 | 47.3487 | 34.7232 | 4.7957 | 5.5228 | 0.085 | 3.8646 | 1.0724 | 0.3709 | 363.8457 | -0.0861 | -0.0134 | -0.011 | -0.0146 | -0.2773
1998-10-13 | 8:35 | 47.3249 | 34.6433 | 4.7942 | 5.5363 | 0.085 | 3.8646 | 1.0724 | 0.3465 | 364.4561 | -0.2387 | -0.0134 | -0.011 | -0.0146 | 0.9434
1998-10-13 | 8:35 | 47.2122 | 34.7072 | 4.7985 | 5.531 | 0.085 | 3.8646 | 1.0708 | 0.3587 | 364.4561 | -0.0861 | -0.0146 | -0.011 | -0.0146 | -0.2773
1998-10-13 | 8:35 | 47.2775 | 34.6596 | 4.7936 | 5.5388 | 0.085 | 3.8647 | 1.0724 | 0.3343 | 364.4561 | -0.0861 | -0.0134 | -0.011 | -0.0146 | 2.1641
1998-10-13 | 8:35 | 47.287 | 34.7413 | 4.7918 | 5.5362 | 0.085 | 3.8649 | 1.0709 | 0.3343 | 364.4561 | -0.2387 | -0.0122 | -0.011 | -0.0146 | 2.1641
1998-10-13 | 8:35 | 47.2912 | 34.6916 | 4.7967 | 5.542 | 0.085 | 3.8647 | 1.0724 | 0.3587 | 364.4561 | -0.0861 | -0.011 | -0.0098 | -0.0146 | 0.9434
1998-10-13 | 8:35 | 47.226 | 34.6617 | 4.7933 | 5.5411 | 0.085 | 3.9317 | 1.0709 | 0.3343 | 364.4561 | -0.0861 | -0.0146 | -0.011 | -0.0146 | 2.1641
1998-10-13 | 8:35 | 47.3241 | 34.725 | 4.799 | 5.5364 | 0.085 | 3.9316 | 1.0693 | 0.3343 | 364.4561 | -0.0861 | -0.0134 | -0.011 | -0.0146 | 0.9434
1998-10-13 | 8:35 | 47.3117 | 34.7075 | 4.7955 | 5.5331 | 0.085 | 3.8981 | 1.0708 | 0.3465 | 363.8457 | -0.0861 | -0.011 | -0.011 | -0.0146 | 0.9434
1998-10-13 | 8:35 | 47.4071 | 34.7075 | 4.8028 | 5.53 | 0.085 | 3.9314 | 1.0677 | 0.3465 | 362.0146 | -0.0861 | -0.0122 | -0.011 | -0.0122 | 0.9434
1998-10-13 | 8:35 | 47.3317 | 34.6593 | 4.803 | 5.5357 | 0.085 | 3.8981 | 1.0676 | 0.3465 | 362.0146 | -0.2387 | -0.0134 | -0.011 | -0.0134 | 0.9434
1998-10-13 | 8:35 | 47.3585 | 34.5308 | 4.7993 | 5.5305 | 0.085 | 3.8646 | 1.0692 | 0.3465 | 362.625 | -0.0861 | -0.0134 | -0.011 | -0.0146 | -0.2773
1998-10-13 | 8:35 | 47.4513 | 34.6756 | 4.7973 | 5.5302 | 0.085 | 3.8981 | 1.0692 | 0.3465 | 362.0146 | -0.0861 | -0.0146 | -0.011 | -0.0146 | 2.1641
1998-10-13 | 8:35 | 47.5025 | 34.8145 | 4.7939 | 5.5346 | 0.085 | 3.8641 | 1.0691 | 0.3587 | 362.0146 | 0.0665 | -0.0122 | -0.0098 | -0.0134 | 2.1641
1998-10-13 | 8:35 | 47.4935 | 34.82 | 4.798 | 5.5418 | 0.085 | 3.8648 | 1.0677 | 0.3465 | 361.4043 | -0.2387 | -0.0134 | -0.0122 | -0.0146 | -1.498
1998-10-13 | 8:35 | 47.456 | 34.706 | 4.798 | 5.5245 | 0.085 | 3.8645 | 1.0676 | 0.3465 | 362.0146 | -0.0861 | -0.0146 | -0.011 | -0.0146 | -0.2773
1998-10-13 | 8:35 | 47.4771 | 34.5602 | 4.8002 | 5.5397 | 0.085 | 3.8642 | 1.0676 | 0.3465 | 362.0146 | 0.0665 | -0.0134 | -0.011 | -0.0146 | 0.9434
1998-10-13 | 8:35 | 47.4631 | 34.64 | 4.8007 | 5.529 | 0.085 | 3.8305 | 1.0676 | 0.3343 | 362.0146 | -0.2387 | -0.0122 | -0.011 | -0.0134 | 0.9434
1998-10-13 | 8:35 | 47.3725 | 34.4805 | 4.8006 | 5.5261 | 0.085 | 3.8643 | 1.0692 | 0.3587 | 358.3525 | -0.2387 | -0.0146 | -0.011 | -0.0146 | 0.9434
1998-10-13 | 8:35 | 47.392 | 34.5602 | 4.8005 | 5.5321 | 0.085 | 3.8642 | 1.066 | 0.3465 | 357.7422 | -0.2387 | -0.0134 | -0.011 | -0.0146 | -0.2773
1998-10-13 | 8:35 | 47.3608 | 34.7015 | 4.7992 | 5.5129 | 0.085 | 3.8639 | 1.0691 | 0.3465 | 358.3525 | -0.0861 | -0.0122 | -0.011 | -0.0146 | 2.1641
1998-10-13 | 8:35 | 47.4753 | 34.5429 | 4.8033 | 5.535 | 0.085 | 3.8304 | 1.0675 | 0.3343 | 358.3525 | -0.2387 | -0.0146 | -0.011 | -0.0134 | -0.2773
1998-10-13 | 8:35 | 47.3383 | 34.5584 | 4.8045 | 5.5353 | 0.085 | 3.8303 | 1.0659 | 0.3587 | 358.3525 | -0.0861 | -0.0134 | -0.011 | -0.0146 | 0.9434
1998-10-13 | 8:35 | 47.3613 | 34.7018 | 4.8041 | 5.5285 | 0.085 | 3.8302 | 1.0675 | 0.3587 | 359.5732 | -0.2387 | -0.0134 | -0.0122 | -0.0134 | 0.9434
1998-10-13 | 8:35 | 47.3383 | 34.5904 | 4.7999 | 5.5471 | 0.085 | 3.864 | 1.0675 | 0.3343 | 358.3525 | -0.0861 | -0.0134 | -0.0122 | -0.0159 | 0.9434
1998-10-13 | 8:35 | 47.4527 | 34.7174 | 4.8001 | 5.5354 | 0.085 | 3.8302 | 1.0675 | 0.3465 | 358.3525 | -0.0861 | -0.0134 | -0.011 | -0.0134 | 0.9434
1998-10-13 | 8:35 | 47.3003 | 34.6357 | 4.7928 | 5.5325 | 0.085 | 3.8971 | 1.0723 | 0.3465 | 358.3525 | -0.0861 | -0.0122 | -0.0098 | -0.0134 | 2.1641
1998-10-13 | 8:35 | 47.3484 | 34.7 | 4.7938 | 5.516 | 0.085 | 3.8636 | 1.0675 | 0.3587 | 358.3525 | -0.0861 | -0.0146 | -0.011 | -0.0134 | -0.2773
1998-10-13 | 8:35 | 47.2952 | 34.6849 | 4.7972 | 5.5302 | 0.085 | 3.8972 | 1.0691 | 0.3465 | 358.3525 | 0.219 | -0.0122 | -0.011 | -0.0122 | 0.9434
1998-10-13 | 8:35 | 47.3752 | 34.4915 | 4.7995 | 5.5306 | 0.085 | 3.8636 | 1.0691 | 0.3465 | 358.3525 | 0.3716 | -0.0134 | -0.0122 | -0.0146 | 2.1641
1998-10-13 | 8:35 | 47.3212 | 34.7159 | 4.8005 | 5.5392 | 0.085 | 3.8636 | 1.0707 | 0.3465 | 357.1318 | 0.5242 | -0.0134 | -0.011 | -0.0146 | 0.9434
1998-10-13 | 8:35 | 47.3455 | 34.6363 | 4.8014 | 5.5213 | 0.085 | 3.83 | 1.0675 | 0.3587 | 357.7422 | 0.3716 | -0.0134 | -0.011 | -0.0134 | 0.9434
1998-10-13 | 8:35 | 47.3599 | 34.5545 | 4.7944 | 5.5325 | 0.085 | 3.8634 | 1.0706 | 0.3465 | 357.7422 | 0.3716 | -0.0134 | -0.011 | -0.0146 | 0.9434
1998-10-13 | 8:35 | 47.3654 | 34.6176 | 4.7919 | 5.5313 | 0.085 | 3.8633 | 1.069 | 0.3587 | 357.7422 | 0.3716 | -0.0134 | -0.011 | -0.0134 | 0.9434
1998-10-13 | 8:35 | 47.4087 | 34.7129 | 4.7948 | 5.5306 | 0.085 | 3.8295 | 1.0706 | 0.3465 | 358.3525 | 0.3716 | -0.0122 | -0.011 | -0.0134 | 0.9434
1998-10-13 | 8:35 | 47.4257 | 34.7129 | 4.8 | 5.5327 | 0.085 | 3.8967 | 1.0706 | 0.3587 | 358.3525 | 0.3716 | -0.0134 | -0.011 | -0.0122 | 0.9434
1998-10-13 | 8:35 | 47.3581 | 34.7769 | 4.7946 | 5.5219 | 0.085 | 3.8633 | 1.069 | 0.3587 | 357.7422 | 0.219 | -0.0134 | -0.0122 | -0.0146 | 0.9434
1998-10-13 | 8:35 | 47.3095 | 34.6647 | 4.8 | 5.5326 | 0.085 | 3.8966 | 1.0706 | 0.3465 | 358.9629 | 0.3716 | -0.0134 | -0.011 | -0.0134 | 0.9434
1998-10-13 | 8:35 | 47.3058 | 34.6188 | 4.7972 | 5.524 | 0.085 | 3.8635 | 1.0706 | 0.3465 | 358.3525 | -0.0861 | -0.0146 | -0.011 | -0.0146 | 0.9434
1998-10-13 | 8:35 | 47.2349 | 34.7926 | 4.8037 | 5.5314 | 0.085 | 3.8967 | 1.0674 | 0.3343 | 358.3525 | -0.0861 | -0.0146 | -0.0122 | -0.0146 | 0.9434
1998-10-13 | 8:35 | 47.1472 | 34.7114 | 4.7934 | 5.5369 | 0.085 | 3.863 | 1.069 | 0.3465 | 357.7422 | -0.2387 | -0.0134 | -0.011 | -0.0146 | 0.9434
1998-10-13 | 8:35 | 47.3202 | 34.633 | 4.7976 | 5.5404 | 0.085 | 3.8632 | 1.0706 | 0.3465 | 358.3525 | -0.0861 | -0.0146 | -0.011 | -0.0159 | 0.9434
1998-10-13 | 8:35 | 47.3227 | 34.6484 | 4.8042 | 5.5395 | 0.085 | 3.8632 | 1.069 | 0.3465 | 358.3525 | -0.0861 | -0.0134 | -0.011 | -0.0134 | 0.9434
1998-10-13 | 8:35 | 47.1712 | 34.6635 | 4.7983 | 5.5226 | 0.085 | 3.863 | 1.0706 | 0.3465 | 357.7422 | -0.0861 | -0.0134 | -0.011 | -0.0134 | 2.1641
1998-10-13 | 8:35 | 47.3316 | 34.6475 | 4.8007 | 5.5214 | 0.085 | 3.8965 | 1.0706 | 0.3587 | 358.3525 | 0.0665 | -0.0122 | -0.0098 | -0.0122 | 2.1641
1998-10-13 | 8:35 | 47.3673 | 34.5182 | 4.7981 | 5.5233 | 0.085 | 3.8292 | 1.0689 | 0.3587 | 358.3525 | -0.0861 | -0.011 | -0.011 | -0.0146 | -0.2773
1998-10-13 | 8:35 | 47.3095 | 34.6167 | 4.8033 | 5.5304 | 0.085 | 3.8295 | 1.0674 | 0.3465 | 362.0146 | -0.2387 | -0.0134 | -0.011 | -0.0159 | 0.9434
1998-10-13 | 8:35 | 47.306 | 34.7739 | 4.7966 | 5.5257 | 0.085 | 3.8292 | 1.0689 | 0.3465 | 362.0146 | -0.0861 | -0.0134 | -0.0098 | -0.0146 | 0.9434
1998-10-13 | 8:35 | 47.2805 | 34.7114 | 4.7931 | 5.5263 | 0.085 | 3.7954 | 1.0706 | 0.3587 | 362.0146 | -0.3913 | -0.0134 | -0.011 | -0.0146 | 2.1641
1998-10-13 | 8:36 | 47.3099 | 34.5185 | 4.8003 | 5.52 | 0.085 | 3.8292 | 1.0705 | 0.3465 | 362.625 | -0.0861 | -0.0122 | -0.011 | -0.0146 | 2.1641
1998-10-13 | 8:36 | 47.3678 | 34.6466 | 4.8024 | 5.5331 | 0.085 | 3.7953 | 1.069 | 0.3343 | 362.0146 | -0.2387 | -0.0134 | -0.0122 | -0.0146 | 0.9434
1998-10-13 | 8:36 | 47.3669 | 34.646 | 4.7999 | 5.5202 | 0.085 | 3.8628 | 1.0705 | 0.3465 | 362.625 | -0.2387 | -0.0134 | -0.0085 | -0.0146 | 0.9434
1998-10-13 | 8:36 | 47.4039 | 34.7733 | 4.8029 | 5.5342 | 0.085 | 3.8291 | 1.0689 | 0.3465 | 362.0146 | -0.0861 | -0.0134 | -0.011 | -0.0159 | 0.9434
1998-10-13 | 8:36 | 47.4243 | 34.6297 | 4.7983 | 5.5242 | 0.085 | 3.8628 | 1.0705 | 0.3465 | 361.4043 | -0.0861 | -0.0134 | -0.011 | -0.0146 | 2.1641
1998-10-13 | 8:36 | 47.3306 | 34.6604 | 4.796 | 5.5193 | 0.085 | 3.9293 | 1.0705 | 0.3587 | 361.4043 | -0.0861 | -0.0134 | -0.011 | -0.0134 | 0.9434
1998-10-13 | 8:36 | 47.2902 | 34.6448 | 4.7976 | 5.523 | 0.085 | 3.8627 | 1.0721 | 0.3465 | 361.4043 | -0.0861 | -0.0134 | -0.011 | -0.0146 | 0.9434
1998-10-13 | 8:36 | 47.3417 | 34.6451 | 4.7967 | 5.5327 | 0.085 | 3.8961 | 1.0705 | 0.3465 | 362.0146 | -0.2387 | -0.0146 | -0.0122 | -0.0146 | 0.9434
1998-10-13 | 8:36 | 47.3034 | 34.5645 | 4.792 | 5.514 | 0.085 | 3.8626 | 1.0689 | 0.3587 | 364.4561 | -0.0861 | -0.0146 | -0.011 | -0.0146 | 0.9434
1998-10-13 | 8:36 | 47.2432 | 34.7546 | 4.7866 | 5.5209 | 0.085 | 3.8624 | 1.0689 | 0.3465 | 363.8457 | -0.0861 | -0.0134 | -0.011 | -0.0146 | 0.9434
1998-10-13 | 8:36 | 47.2816 | 34.7074 | 4.7953 | 5.5259 | 0.085 | 3.8625 | 1.0689 | 0.3587 | 364.4561 | -0.0861 | -0.0146 | -0.011 | -0.0146 | 0.9434
1998-10-13 | 8:36 | 47.3484 | 34.6746 | 4.7933 | 5.5256 | 0.085 | 3.8624 | 1.072 | 0.3465 | 364.4561 | -0.0861 | -0.0134 | -0.011 | -0.0146 | 0.9434
1998-10-13 | 8:36 | 47.3361 | 34.7234 | 4.7892 | 5.5202 | 0.085 | 3.8625 | 1.0689 | 0.3343 | 363.2354 | -0.2387 | -0.0134 | -0.0122 | -0.0146 | -0.2773
1998-10-13 | 8:36 | 47.291 | 34.627 | 4.7909 | 5.5211 | 0.085 | 3.8287 | 1.0689 | 0.3343 | 363.8457 | -0.2387 | -0.0146 | -0.011 | -0.0146 | 0.9434
1998-10-13 | 8:36 | 47.3216 | 34.8024 | 4.7955 | 5.5229 | 0.085 | 3.8624 | 1.0705 | 0.3343 | 363.2354 | -0.2387 | -0.0122 | -0.0098 | -0.0146 | 0.9434
1998-10-13 | 8:36 | 47.3008 | 34.709 | 4.7891 | 5.5347 | 0.085 | 3.7951 | 1.0689 | 0.2244 | 363.8457 | 0.0665 | -0.0134 | -0.0122 | -0.0159 | 0.9434
1998-10-13 | 8:36 | 47.3161 | 34.8351 | 4.7938 | 5.5104 | 0.085 | 3.8625 | 1.0705 | 0.2366 | 362.0146 | 0.0665 | -0.0134 | -0.011 | -0.0146 | 0.9434
1998-10-13 | 8:36 | 47.2189 | 34.6427 | 4.7945 | 5.519 | 0.085 | 3.7947 | 1.0705 | 0.2244 | 362.0146 | -0.2387 | -0.0134 | -0.0122 | -0.0146 | 0.9434
1998-10-13 | 8:36 | 47.3084 | 34.7709 | 4.7989 | 5.4985 | 0.085 | 3.8288 | 1.0689 | 0.2244 | 362.625 | -0.0861 | -0.0146 | -0.0098 | -0.0146 | -0.2773
1998-10-13 | 8:36 | 47.2436 | 34.5312 | 4.79 | 5.5226 | 0.085 | 3.8288 | 1.0705 | 0.2244 | 362.0146 | 0.0665 | -0.0134 | -0.011 | -0.0134 | 0.9434
1998-10-13 | 8:36 | 47.2807 | 34.7387 | 4.7997 | 5.5158 | 0.085 | 3.8287 | 1.0689 | 0.2122 | 362.0146 | -0.0861 | -0.0146 | -0.011 | -0.0146 | 0.9434
1998-10-13 | 8:36 | 47.2846 | 34.6912 | 4.7931 | 5.5163 | 0.085 | 3.8624 | 1.0689 | 0.2122 | 361.4043 | -0.2387 | -0.0146 | -0.0122 | -0.0146 | -0.2773
1998-10-13 | 8:36 | 47.3683 | 34.7038 | 4.7981 | 5.5131 | 0.085 | 3.8283 | 1.0688 | 0.2366 | 362.0146 | -0.0861 | -0.0122 | -0.0122 | -0.0159 | 0.9434
1998-10-13 | 8:36 | 47.4657 | 34.6255 | 4.791 | 5.5243 | 0.085 | 3.8285 | 1.0704 | 0.2366 | 362.0146 | -0.0861 | -0.0146 | -0.011 | -0.0134 | 0.9434
1998-10-13 | 8:36 | 47.3948 | 34.833 | 4.7874 | 5.5234 | 0.085 | 3.8622 | 1.0688 | 0.2366 | 362.0146 | 0.0665 | -0.0134 | -0.011 | -0.0146 | 0.9434
1998-10-13 | 8:36 | 47.3023 | 34.7507 | 4.7913 | 5.525 | 0.085 | 3.8953 | 1.072 | 0.2366 | 362.625 | 0.0665 | -0.0122 | -0.0098 | -0.0134 | 2.1641
1998-10-13 | 8:36 | 47.2717 | 34.785 | 4.7916 | 5.5174 | 0.085 | 3.8285 | 1.0688 | 0.2366 | 359.5732 | -0.2387 | -0.0134 | -0.0098 | -0.0146 | 0.9434
1998-10-13 | 8:36 | 47.3403 | 34.7694 | 4.7883 | 5.515 | 0.085 | 3.7946 | 1.0688 | 0.2244 | 360.7939 | -0.2387 | -0.0134 | -0.0098 | -0.0146 | 0.9434
1998-10-13 | 8:36 | 47.3228 | 34.6894 | 4.7876 | 5.5101 | 0.085 | 3.7946 | 1.0688 | 0.2244 | 360.7939 | -0.2387 | -0.0146 | -0.011 | -0.0146 | 0.9434
1998-10-13 | 8:36 | 47.2034 | 34.7053 | 4.7907 | 5.5217 | 0.085 | 3.7946 | 1.0688 | 0.2366 | 359.5732 | -0.0861 | -0.0134 | -0.0098 | -0.0146 | 0.9434
1998-10-13 | 8:36 | 47.2539 | 34.6912 | 4.7842 | 5.5077 | 0.085 | 3.8624 | 1.0689 | 0.2244 | 360.1836 | -0.2387 | -0.0134 | -0.0122 | -0.0146 | 0.9434
1998-10-13 | 8:36 | 47.3744 | 34.6737 | 4.7877 | 5.525 | 0.085 | 3.8622 | 1.0673 | 0.2366 | 360.1836 | -0.0861 | -0.0146 | -0.0098 | -0.0146 | 0.9434
1998-10-13 | 8:36 | 47.241 | 34.7213 | 4.7824 | 5.5215 | 0.085 | 3.7946 | 1.0688 | 0.2244 | 360.1836 | -0.0861 | -0.0134 | -0.011 | -0.0134 | 0.9434
1998-10-13 | 8:36 | 47.3187 | 34.739 | 4.7919 | 5.5154 | 0.085 | 3.7606 | 1.0689 | 0.2244 | 360.1836 | -0.0861 | -0.0146 | -0.011 | -0.0146 | 0.9434
1998-10-13 | 8:36 | 47.235 | 34.7035 | 4.7834 | 5.5257 | 0.085 | 3.7601 | 1.0704 | 0.2366 | 360.1836 | -0.0861 | -0.0134 | -0.0098 | -0.0134 | 2.1641
1998-10-13 | 8:36 | 47.2972 | 34.6402 | 4.7865 | 5.5152 | 0.085 | 3.8283 | 1.0688 | 0.2244 | 359.5732 | -0.2387 | -0.0134 | -0.011 | -0.0146 | -0.2773
1998-10-13 | 8:36 | 47.3739 | 34.7053 | 4.7849 | 5.517 | 0.085 | 3.8285 | 1.0688 | 0.2244 | 357.7422 | -0.2387 | -0.0134 | -0.011 | -0.0134 | 0.9434
1998-10-13 | 8:36 | 47.2482 | 34.6713 | 4.7864 | 5.5273 | 0.085 | 3.8282 | 1.0688 | 0.2244 | 358.3525 | -0.0861 | -0.0134 | -0.011 | -0.0134 | 0.9434
1998-10-13 | 8:36 | 47.3459 | 34.7231 | 4.7913 | 5.5167 | 0.085 | 3.8959 | 1.0689 | 0.2244 | 357.7422 | -0.2387 | -0.0134 | -0.011 | -0.0159 | 0.9434
1998-10-13 | 8:36 | 47.3615 | 34.6239 | 4.7883 | 5.5119 | 0.085 | 3.8954 | 1.0704 | 0.2244 | 358.9629 | -0.0861 | -0.0122 | -0.011 | -0.0122 | 2.1641
1998-10-13 | 8:36 | 47.191 | 34.6719 | 4.7874 | 5.5157 | 0.085 | 3.862 | 1.0688 | 0.2244 | 358.3525 | -0.2387 | -0.0134 | -0.011 | -0.0146 | 0.9434
1998-10-13 | 8:36 | 47.4019 | 34.7354 | 4.7929 | 5.5143 | 0.085 | 3.7943 | 1.0688 | 0.2244 | 358.3525 | -0.2387 | -0.0134 | -0.011 | -0.0134 | 0.9434
1998-10-13 | 8:36 | 47.2964 | 34.7513 | 4.7862 | 5.5192 | 0.085 | 3.8954 | 1.0688 | 0.2366 | 357.7422 | -0.0861 | -0.0134 | -0.011 | -0.0146 | 2.1641
1998-10-13 | 8:36 | 47.3487 | 34.8134 | 4.789 | 5.5065 | 0.085 | 3.7941 | 1.0688 | 0.2244 | 357.7422 | -0.0861 | -0.0134 | -0.011 | -0.0146 | 0.9434
1998-10-13 | 8:36 | 47.4516 | 34.814 | 4.7869 | 5.5053 | 0.085 | 3.8281 | 1.0688 | 0.2244 | 357.7422 | -0.0861 | -0.0146 | -0.011 | -0.0146 | 0.9434
1998-10-13 | 8:36 | 47.3287 | 34.7501 | 4.7899 | 5.5108 | 0.085 | 3.8281 | 1.0688 | 0.2244 | 358.3525 | -0.0861 | -0.0134 | -0.011 | -0.0146 | 0.9434
1998-10-13 | 8:36 | 47.3669 | 34.6845 | 4.7842 | 5.516 | 0.085 | 3.8279 | 1.0687 | 0.2122 | 358.3525 | -0.2387 | -0.0146 | -0.011 | -0.0134 | 0.9434
1998-10-13 | 8:36 | 47.3503 | 34.6529 | 4.7903 | 5.5194 | 0.085 | 3.794 | 1.0703 | 0.2244 | 357.7422 | -0.2387 | -0.0146 | -0.011 | -0.0134 | 0.9434
1998-10-13 | 8:36 | 47.2678 | 34.6707 | 4.7854 | 5.5102 | 0.085 | 3.7942 | 1.0688 | 0.2244 | 357.7422 | -0.0861 | -0.0146 | -0.011 | -0.0134 | 0.9434
1998-10-13 | 8:36 | 47.2301 | 34.7161 | 4.7918 | 5.514 | 0.085 | 3.8278 | 1.0703 | 0.2366 | 358.3525 | -0.0861 | -0.0146 | -0.0098 | -0.0134 | 0.9434
1998-10-13 | 8:36 | 47.2749 | 34.796 | 4.7854 | 5.5113 | 0.085 | 3.7939 | 1.0687 | 0.2366 | 358.3525 | -0.0861 | -0.0134 | -0.011 | -0.0134 | 0.9434
1998-10-13 | 8:36 | 47.3827 | 34.7339 | 4.7826 | 5.5187 | 0.085 | 3.8281 | 1.0704 | 0.2244 | 357.7422 | -0.0861 | -0.0134 | -0.011 | -0.0134 | 0.9434
1998-10-13 | 8:36 | 47.3026 | 34.8257 | 4.79 | 5.5206 | 0.085 | 3.8612 | 1.0719 | 0.2366 | 358.3525 | -0.0861 | -0.0134 | -0.011 | -0.0134 | 0.9434
1998-10-13 | 8:36 | 47.3273 | 34.7945 | 4.7864 | 5.507 | 0.085 | 3.7937 | 1.0703 | 0.2366 | 357.7422 | -0.0861 | -0.0134 | -0.0098 | -0.0146 | 0.9434
1998-10-13 | 8:36 | 47.2416 | 34.7942 | 4.783 | 5.5147 | 0.085 | 3.7937 | 1.0703 | 0.2244 | 360.1836 | -0.0861 | -0.0134 | -0.011 | -0.0134 | -0.2773
1998-10-13 | 8:36 | 47.2447 | 34.8122 | 4.7891 | 5.5057 | 0.085 | 3.794 | 1.0687 | 0.2244 | 360.1836 | -0.2387 | -0.0134 | -0.011 | -0.0134 | 0.9434
1998-10-13 | 8:37 | 47.3588 | 34.6357 | 4.785 | 5.5102 | 0.085 | 3.8614 | 1.0687 | 0.2244 | 359.5732 | -0.0861 | -0.0134 | -0.011 | -0.0134 | 0.9434
1998-10-13 | 8:37 | 47.2028 | 34.6339 | 4.7832 | 5.5044 | 0.085 | 3.8612 | 1.0687 | 0.2244 | 360.1836 | -0.2387 | -0.0134 | -0.011 | -0.0134 | -0.2773
1998-10-13 | 8:37 | 47.2941 | 34.6357 | 4.785 | 5.5043 | 0.085 | 3.8614 | 1.0719 | 0.2244 | 359.5732 | -0.2387 | -0.0134 | -0.011 | -0.0146 | 0.9434
1998-10-13 | 8:37 | 47.4076 | 34.7459 | 4.7848 | 5.5034 | 0.085 | 3.7936 | 1.0687 | 0.2122 | 360.1836 | -0.0861 | -0.0146 | -0.011 | -0.0146 | 2.1641
1998-10-13 | 8:37 | 47.3046 | 34.6815 | 4.785 | 5.5086 | 0.085 | 3.7935 | 1.0671 | 0.2244 | 359.5732 | -0.2387 | -0.0134 | -0.011 | -0.0134 | 0.9434
1998-10-13 | 8:37 | 47.308 | 34.7612 | 4.7789 | 5.5311 | 0.085 | 3.7935 | 1.0687 | 0.2244 | 358.9629 | -0.2387 | -0.0146 | -0.011 | -0.0146 | 0.9434
1998-10-13 | 8:37 | 47.3008 | 34.6652 | 4.7828 | 5.5119 | 0.085 | 3.7935 | 1.0671 | 0.2366 | 360.1836 | -0.2387 | -0.0134 | -0.011 | -0.0134 | 0.9434
1998-10-13 | 8:37 | 47.3489 | 34.5856 | 4.7856 | 5.5076 | 0.085 | 3.8611 | 1.0703 | 0.2366 | 360.7939 | -0.0861 | -0.0134 | -0.011 | -0.0134 | 0.9434
1998-10-13 | 8:37 | 47.2744 | 34.5219 | 4.7875 | 5.5187 | 0.085 | 3.8946 | 1.0703 | 0.2122 | 364.4561 | -0.0861 | -0.0159 | -0.0098 | -0.0146 | 0.9434
1998-10-13 | 8:37 | 47.3058 | 34.4398 | 4.7848 | 5.519 | 0.085 | 3.8943 | 1.0686 | 0.2366 | 364.4561 | -0.0861 | -0.0146 | -0.011 | -0.0134 | 0.9434
1998-10-13 | 8:37 | 47.169 | 34.7618 | 4.7857 | 5.5102 | 0.085 | 3.7594 | 1.0703 | 0.2244 | 363.8457 | -0.2387 | -0.0134 | -0.011 | -0.0146 | 2.1641
1998-10-13 | 8:37 | 47.1655 | 34.6797 | 4.778 | 5.4953 | 0.085 | 3.7933 | 1.0686 | 0.2244 | 363.2354 | -0.0861 | -0.0146 | -0.011 | -0.0146 | 0.9434
1998-10-13 | 8:37 | 47.2386 | 34.5847 | 4.7815 | 5.5056 | 0.085 | 3.861 | 1.0686 | 0.2122 | 364.4561 | -0.2387 | -0.0146 | -0.0122 | -0.0146 | 0.9434
1998-10-13 | 8:37 | 47.1972 | 34.6484 | 4.7885 | 5.517 | 0.085 | 3.861 | 1.0702 | 0.2122 | 364.4561 | -0.0861 | -0.0134 | -0.0122 | -0.0146 | 0.9434
1998-10-13 | 8:37 | 47.3649 | 34.6306 | 4.7882 | 5.5253 | 0.085 | 3.7931 | 1.0686 | 0.2244 | 364.4561 | -0.2387 | -0.0146 | -0.0122 | -0.0146 | 2.1641
1998-10-13 | 8:37 | 47.2824 | 34.8236 | 4.7875 | 5.5086 | 0.085 | 3.7933 | 1.067 | 0.2244 | 364.4561 | -0.2387 | -0.0134 | -0.011 | -0.0146 | 0.9434
1998-10-13 | 8:37 | 47.3463 | 34.7116 | 4.7868 | 5.5184 | 0.085 | 3.7933 | 1.0654 | 0.2122 | 363.8457 | -0.2387 | -0.0146 | -0.0122 | -0.0146 | 0.9434
1998-10-13 | 8:37 | 47.3041 | 34.6628 | 4.7846 | 5.51 | 0.085 | 3.8942 | 1.0686 | 0.2244 | 363.2354 | 0.0665 | -0.0146 | -0.011 | -0.0146 | 0.9434
1998-10-13 | 8:37 | 47.3168 | 34.7578 | 4.7906 | 5.4919 | 0.085 | 3.7931 | 1.067 | 0.2366 | 364.4561 | 0.0665 | -0.0134 | -0.0122 | -0.0146 | 0.9434
1998-10-13 | 8:37 | 47.3518 | 34.7584 | 4.7867 | 5.5131 | 0.085 | 3.7931 | 1.0686 | 0.2122 | 368.1182 | -0.2387 | -0.0146 | -0.011 | -0.0146 | -0.2773
1998-10-13 | 8:37 | 47.4057 | 34.7422 | 4.7851 | 5.5182 | 0.085 | 3.7931 | 1.0686 | 0.2244 | 368.1182 | -0.0861 | -0.0134 | -0.011 | -0.0146 | 0.9434
1998-10-13 | 8:37 | 47.3219 | 34.6769 | 4.7819 | 5.5075 | 0.085 | 3.8605 | 1.0686 | 0.2366 | 368.1182 | -0.0861 | -0.0134 | -0.0122 | -0.0146 | 0.9434
1998-10-13 | 8:37 | 47.3833 | 34.6953 | 4.7865 | 5.5128 | 0.085 | 3.8272 | 1.0686 | 0.2244 | 368.1182 | -0.2387 | -0.0134 | -0.011 | -0.0134 | 0.9434
1998-10-13 | 8:37 | 47.2948 | 34.775 | 4.7859 | 5.5091 | 0.085 | 3.8272 | 1.0702 | 0.2244 | 368.1182 | -0.0861 | -0.0134 | -0.0098 | -0.0146 | 0.9434
1998-10-13 | 8:37 | 47.4015 | 34.6619 | 4.7844 | 5.5042 | 0.085 | 3.793 | 1.067 | 0.2244 | 368.7285 | -0.0861 | -0.0134 | -0.011 | -0.0134 | 0.9434
1998-10-13 | 8:37 | 47.2542 | 34.7251 | 4.7898 | 5.5059 | 0.085 | 3.7929 | 1.0686 | 0.2244 | 368.1182 | -0.2387 | -0.0146 | -0.011 | -0.0146 | 0.9434
1998-10-13 | 8:37 | 47.4244 | 34.6932 | 4.7905 | 5.5161 | 0.085 | 3.7929 | 1.0686 | 0.2244 | 368.1182 | -0.0861 | -0.0134 | -0.011 | -0.0146 | 0.9434
1998-10-13 | 8:37 | 47.4482 | 34.6294 | 4.781 | 5.5078 | 0.085 | 3.894 | 1.0702 | 0.2122 | 368.1182 | -0.0861 | -0.0122 | -0.011 | -0.0146 | 0.9434
1998-10-13 | 8:37 | 47.3118 | 34.775 | 4.7862 | 5.5236 | 0.085 | 3.7932 | 1.0686 | 0.2366 | 366.8975 | -0.0861 | -0.0134 | -0.011 | -0.0134 | 0.9434
1998-10-13 | 8:37 | 47.2998 | 34.7897 | 4.7845 | 5.5102 | 0.085 | 3.7931 | 1.0686 | 0.2366 | 366.2871 | -0.2387 | -0.0122 | -0.0098 | -0.0134 | 0.9434
1998-10-13 | 8:37 | 47.3228 | 34.6616 | 4.7881 | 5.5215 | 0.085 | 3.793 | 1.0686 | 0.2366 | 366.2871 | -0.0861 | -0.0134 | -0.011 | -0.0134 | 0.9434
1998-10-13 | 8:37 | 47.2593 | 34.7557 | 4.7863 | 5.5111 | 0.085 | 3.8267 | 1.0685 | 0.2366 | 366.8975 | 0.0665 | -0.0134 | -0.011 | -0.0122 | 2.1641
1998-10-13 | 8:37 | 47.2089 | 34.738 | 4.7867 | 5.4975 | 0.085 | 3.9267 | 1.0685 | 0.2244 | 365.6768 | -0.0861 | -0.0146 | -0.011 | -0.0134 | -0.2773
1998-10-13 | 8:37 | 47.3959 | 34.6444 | 4.7885 | 5.5101 | 0.085 | 3.7586 | 1.0685 | 0.2244 | 365.6768 | -0.2387 | -0.0146 | -0.011 | -0.0146 | 0.9434
1998-10-13 | 8:37 | 47.3746 | 34.6598 | 4.7924 | 5.5082 | 0.085 | 3.7241 | 1.0685 | 0.2244 | 366.2871 | -0.0861 | -0.0122 | -0.011 | -0.0146 | 0.9434
1998-10-13 | 8:37 | 47.4345 | 34.8022 | 4.7916 | 5.4945 | 0.085 | 3.8602 | 1.0685 | 0.2244 | 366.2871 | -0.2387 | -0.0146 | -0.0098 | -0.0146 | 0.9434
1998-10-13 | 8:37 | 47.3877 | 34.689 | 4.788 | 5.4967 | 0.085 | 3.7924 | 1.0685 | 0.2366 | 365.6768 | -0.0861 | -0.0146 | -0.011 | -0.0146 | 0.9434
1998-10-13 | 8:37 | 47.3282 | 34.6583 | 4.7891 | 5.5122 | 0.085 | 3.6892 | 1.0701 | 0.2244 | 366.2871 | -0.0861 | -0.0146 | -0.011 | -0.0146 | 0.9434
1998-10-13 | 8:37 | 47.3304 | 34.5799 | 4.7905 | 5.5059 | 0.085 | 3.7241 | 1.0685 | 0.2366 | 362.625 | -0.2387 | -0.0134 | -0.011 | -0.0146 | 2.1641
1998-10-13 | 8:37 | 47.3303 | 34.6574 | 4.789 | 5.5113 | 0.085 | 3.7582 | 1.0685 | 0.2488 | 361.4043 | -0.2387 | -0.0146 | -0.0122 | -0.0146 | -0.2773
1998-10-13 | 8:37 | 47.4294 | 34.692 | 4.7839 | 5.5182 | 0.085 | 3.7928 | 1.0685 | 0.2366 | 363.2354 | -0.2387 | -0.0134 | -0.0098 | -0.0146 | -0.2773
1998-10-13 | 8:37 | 47.457 | 34.6125 | 4.7842 | 5.506 | 0.085 | 3.8604 | 1.0685 | 0.2244 | 362.625 | 0.219 | -0.0134 | -0.0098 | -0.0134 | 0.9434
1998-10-13 | 8:37 | 47.3214 | 34.6263 | 4.7897 | 5.512 | 0.085 | 3.8601 | 1.0685 | 0.2244 | 362.0146 | -0.2387 | -0.0134 | -0.0122 | -0.0146 | 0.9434
1998-10-13 | 8:37 | 47.2984 | 34.7704 | 4.7898 | 5.5119 | 0.085 | 3.7926 | 1.0685 | 0.2244 | 362.0146 | -0.2387 | -0.0134 | -0.011 | -0.0146 | 0.9434
1998-10-13 | 8:37 | 47.3996 | 34.8175 | 4.7815 | 5.4985 | 0.085 | 3.8265 | 1.0701 | 0.2244 | 362.0146 | -0.2387 | -0.0146 | -0.011 | -0.0134 | 0.9434
1998-10-13 | 8:37 | 47.3733 | 34.7704 | 4.7825 | 5.5092 | 0.085 | 3.7926 | 1.0701 | 0.2244 | 362.0146 | -0.0861 | -0.0146 | -0.011 | -0.0146 | 0.9434
1998-10-13 | 8:37 | 47.1696 | 34.7368 | 4.781 | 5.4932 | 0.085 | 3.7924 | 1.0685 | 0.2244 | 362.0146 | -0.0861 | -0.0134 | -0.0098 | -0.0146 | 0.9434
1998-10-13 | 8:37 | 47.2417 | 34.753 | 4.7841 | 5.4842 | 0.085 | 3.7924 | 1.0732 | 0.2366 | 362.0146 | -0.0861 | -0.0146 | -0.011 | -0.0159 | 0.9434
1998-10-13 | 8:37 | 47.3362 | 34.8477 | 4.7764 | 5.4985 | 0.085 | 3.7581 | 1.0701 | 0.2244 | 360.1836 | -0.0861 | -0.0134 | -0.0098 | -0.0146 | 0.9434
1998-10-13 | 8:37 | 47.211 | 34.7211 | 4.7801 | 5.5 | 0.085 | 3.7582 | 1.0685 | 0.2244 | 359.5732 | -0.0861 | -0.0146 | -0.011 | -0.0134 | 0.9434
1998-10-13 | 8:37 | 47.1913 | 34.783 | 4.7762 | 5.5075 | 0.085 | 3.7922 | 1.0684 | 0.2244 | 360.1836 | -0.0861 | -0.0134 | -0.011 | -0.0146 | 0.9434
1998-10-13 | 8:37 | 47.1862 | 34.7683 | 4.784 | 5.5158 | 0.085 | 3.7923 | 1.0669 | 0.2366 | 360.1836 | -0.2387 | -0.0146 | -0.011 | -0.0146 | 0.9434
1998-10-13 | 8:37 | 47.1935 | 34.8322 | 4.7816 | 5.485 | 0.085 | 3.7582 | 1.0685 | 0.2122 | 360.1836 | -0.0861 | -0.0134 | -0.011 | -0.0134 | 2.1641
1998-10-13 | 8:37 | 47.1679 | 34.6423 | 4.7744 | 5.494 | 0.085 | 3.7925 | 1.0701 | 0.2366 | 360.7939 | -0.2387 | -0.0134 | -0.011 | -0.0146 | -0.2773
1998-10-13 | 8:37 | 47.1021 | 34.6577 | 4.7728 | 5.4925 | 0.085 | 3.7924 | 1.0669 | 0.2244 | 360.1836 | -0.2387 | -0.0159 | -0.0122 | -0.0146 | 0.9434
1998-10-13 | 8:37 | 47.1542 | 34.7196 | 4.7827 | 5.508 | 0.085 | 3.7922 | 1.0684 | 0.2244 | 360.1836 | -0.0861 | -0.0159 | -0.011 | -0.0146 | -0.2773
1998-10-13 | 8:37 | 47.1594 | 34.6411 | 4.7804 | 5.4985 | 0.085 | 3.8263 | 1.0701 | 0.2366 | 360.1836 | -0.0861 | -0.0134 | -0.0122 | -0.0146 | 0.9434
1998-10-13 | 8:37 | 47.129 | 34.7689 | 4.7795 | 5.4902 | 0.085 | 3.7924 | 1.0701 | 0.2244 | 362.0146 | -0.2387 | -0.0134 | -0.011 | -0.0159 | 2.1641
1998-10-13 | 8:37 | 47.1778 | 34.8013 | 4.7802 | 5.488 | 0.085 | 3.7925 | 1.0701 | 0.2244 | 362.0146 | -0.0861 | -0.0134 | -0.011 | -0.0146 | 0.9434
1998-10-13 | 8:38 | 47.1017 | 34.8483 | 4.7835 | 5.4986 | 0.085 | 3.7924 | 1.0685 | 0.2244 | 361.4043 | -0.2387 | -0.0134 | -0.011 | -0.0134 | -0.2773
1998-10-13 | 8:38 | 47.1051 | 34.8325 | 4.7798 | 5.4992 | 0.085 | 3.7238 | 1.0685 | 0.2244 | 361.4043 | -0.2387 | -0.0159 | -0.0122 | -0.0146 | -0.2773
1998-10-13 | 8:38 | 47.0828 | 34.8605 | 4.7808 | 5.4994 | 0.085 | 3.7919 | 1.07 | 0.2244 | 362.0146 | 0.0665 | -0.0146 | -0.011 | -0.0134 | 2.1641
1998-10-13 | 8:38 | 47.2855 | 34.8615 | 4.7837 | 5.4934 | 0.085 | 3.792 | 1.07 | 0.2122 | 362.0146 | -0.0861 | -0.0146 | -0.011 | -0.0146 | 0.9434
1998-10-13 | 8:38 | 47.2544 | 34.877 | 4.7797 | 5.4883 | 0.085 | 3.792 | 1.07 | 0.2244 | 362.0146 | -0.0861 | -0.0146 | -0.011 | -0.0134 | 0.9434
1998-10-13 | 8:38 | 47.2058 | 34.7518 | 4.7787 | 5.4929 | 0.085 | 3.7581 | 1.0685 | 0.2244 | 362.0146 | -0.2387 | -0.0134 | -0.011 | -0.0134 | 0.9434
1998-10-13 | 8:38 | 47.1341 | 34.7518 | 4.7824 | 5.4998 | 0.085 | 3.7922 | 1.07 | 0.2244 | 362.0146 | -0.2387 | -0.0146 | -0.011 | -0.0134 | 0.9434
1998-10-13 | 8:38 | 47.1627 | 34.7821 | 4.7806 | 5.4902 | 0.085 | 3.792 | 1.07 | 0.2122 | 361.4043 | -0.0861 | -0.011 | -0.0098 | -0.0146 | 0.9434
1998-10-13 | 8:38 | 47.2676 | 34.7019 | 4.7732 | 5.4995 | 0.085 | 3.7578 | 1.0716 | 0.2366 | 363.8457 | -0.0861 | -0.0146 | -0.011 | -0.0146 | -0.2773
1998-10-13 | 8:38 | 47.2876 | 34.8129 | 4.783 | 5.4894 | 0.085 | 3.7919 | 1.07 | 0.2244 | 363.8457 | -0.0861 | -0.0134 | -0.0122 | -0.0134 | 0.9434
1998-10-13 | 8:38 | 47.1947 | 34.6532 | 4.7731 | 5.4778 | 0.085 | 3.7577 | 1.07 | 0.2244 | 364.4561 | 0.3716 | -0.0146 | -0.0122 | -0.0134 | 0.9434
1998-10-13 | 8:38 | 47.3241 | 34.6851 | 4.7789 | 5.4803 | 0.085 | 3.7577 | 1.0684 | 0.2244 | 363.8457 | 0.3716 | -0.0134 | -0.011 | -0.0146 | 0.9434
1998-10-13 | 8:38 | 47.2339 | 34.7181 | 4.7772 | 5.477 | 0.085 | 3.7578 | 1.0684 | 0.2244 | 363.8457 | 0.219 | -0.0134 | -0.0122 | -0.0146 | -0.2773
1998-10-13 | 8:38 | 47.1418 | 34.8612 | 4.7754 | 5.4831 | 0.085 | 3.792 | 1.07 | 0.2244 | 363.8457 | 0.3716 | -0.0134 | -0.011 | -0.0134 | 0.9434
1998-10-13 | 8:38 | 47.2953 | 34.9245 | 4.7809 | 5.4829 | 0.085 | 3.7578 | 1.0716 | 0.2244 | 364.4561 | 0.3716 | -0.0134 | -0.0122 | -0.0146 | 0.9434
1998-10-13 | 8:38 | 47.181 | 34.7328 | 4.774 | 5.469 | 0.085 | 3.7577 | 1.07 | 0.2366 | 365.0664 | 0.3716 | -0.0122 | -0.0098 | -0.0134 | 2.1641
1998-10-13 | 8:38 | 47.1597 | 34.8142 | 4.7737 | 5.4783 | 0.085 | 3.7921 | 1.0748 | 0.2244 | 364.4561 | 0.3716 | -0.0122 | -0.011 | -0.0134 | 2.1641
1998-10-13 | 8:38 | 47.2007 | 34.83 | 4.7813 | 5.4921 | 0.085 | 3.7921 | 1.07 | 0.2366 | 366.2871 | 0.3716 | -0.0134 | -0.011 | -0.0146 | 0.9434
1998-10-13 | 8:38 | 47.2297 | 34.8788 | 4.7836 | 5.4861 | 0.085 | 3.7236 | 1.0685 | 0.2366 | 366.2871 | 0.3716 | -0.0146 | -0.011 | -0.0146 | 0.9434
1998-10-13 | 8:38 | 47.271 | 34.845 | 4.7778 | 5.4782 | 0.085 | 3.7233 | 1.0684 | 0.2488 | 366.2871 | 0.3716 | -0.0134 | -0.011 | -0.0146 | 0.9434
1998-10-13 | 8:38 | 47.299 | 34.8114 | 4.7769 | 5.4705 | 0.085 | 3.7575 | 1.07 | 0.2366 | 366.2871 | 0.3716 | -0.0134 | -0.011 | -0.0146 | 0.9434
1998-10-13 | 8:38 | 47.2628 | 34.8441 | 4.7716 | 5.4655 | 0.085 | 3.7918 | 1.0716 | 0.2366 | 366.2871 | 0.3716 | -0.0146 | -0.011 | -0.0134 | 0.9434
1998-10-13 | 8:38 | 47.2957 | 34.8773 | 4.7736 | 5.4863 | 0.085 | 3.7579 | 1.07 | 0.2244 | 366.2871 | 0.3716 | -0.0134 | -0.011 | -0.0146 | 0.9434
1998-10-13 | 8:38 | 47.2573 | 34.8291 | 4.7781 | 5.4866 | 0.085 | 3.7233 | 1.07 | 0.2244 | 365.6768 | 0.219 | -0.0146 | -0.0122 | -0.0146 | 0.9434
1998-10-13 | 8:38 | 47.242 | 34.7803 | 4.7789 | 5.4846 | 0.085 | 3.7576 | 1.0684 | 0.2244 | 366.2871 | 0.3716 | -0.0146 | -0.011 | -0.0134 | -0.2773
1998-10-13 | 8:38 | 47.3164 | 34.8276 | 4.7638 | 5.4859 | 0.085 | 3.7918 | 1.0668 | 0.2244 | 366.2871 | 0.219 | -0.0146 | -0.011 | -0.0134 | 0.9434
1998-10-13 | 8:38 | 47.287 | 34.7148 | 4.778 | 5.4855 | 0.085 | 3.7916 | 1.0699 | 0.2244 | 365.6768 | 0.3716 | -0.0134 | -0.011 | -0.0146 | 2.1641
1998-10-13 | 8:38 | 47.1469 | 35.0182 | 4.778 | 5.4996 | 0.085 | 3.7918 | 1.0684 | 0.2122 | 365.6768 | 0.219 | -0.0146 | -0.0122 | -0.0146 | -0.2773
1998-10-13 | 8:38 | 47.1874 | 34.8755 | 4.7773 | 5.4964 | 0.085 | 3.7232 | 1.0668 | 0.2366 | 366.8975 | 0.0665 | -0.0134 | -0.0085 | -0.0134 | 0.9434
1998-10-13 | 8:38 | 47.3135 | 34.8913 | 4.7718 | 5.4872 | 0.085 | 3.7918 | 1.07 | 0.2366 | 366.2871 | 0.3716 | -0.0146 | -0.0098 | -0.0146 | 0.9434
1998-10-13 | 8:38 | 47.3623 | 34.874 | 4.7682 | 5.5001 | 0.085 | 3.8255 | 1.0699 | 0.2244 | 366.2871 | 0.3716 | -0.0146 | -0.011 | -0.0146 | 2.1641
1998-10-13 | 8:38 | 47.3759 | 34.6673 | 4.7673 | 5.5038 | 0.085 | 3.723 | 1.0683 | 0.2244 | 366.2871 | 0.3716 | -0.0134 | -0.0122 | -0.0146 | 2.1641
1998-10-13 | 8:38 | 47.259 | 34.7961 | 4.7724 | 5.5093 | 0.085 | 3.7576 | 1.07 | 0.2244 | 366.2871 | 0.3716 | -0.0122 | -0.011 | -0.0146 | 0.9434
1998-10-13 | 8:38 | 47.2129 | 34.7313 | 4.7704 | 5.4895 | 0.085 | 3.7916 | 1.0683 | 0.2244 | 366.2871 | 0.3716 | -0.0134 | -0.0122 | -0.0134 | 2.1641
1998-10-13 | 8:38 | 47.4329 | 34.701 | 4.7749 | 5.4895 | 0.085 | 3.7577 | 1.0684 | 0.2366 | 364.4561 | 0.3716 | -0.0134 | -0.011 | -0.0134 | 0.9434
1998-10-13 | 8:38 | 47.2497 | 34.6375 | 4.771 | 5.4892 | 0.085 | 3.7233 | 1.0684 | 0.2244 | 365.0664 | 0.3716 | -0.0134 | -0.011 | -0.0134 | 0.9434
1998-10-13 | 8:38 | 47.3177 | 34.7943 | 4.77 | 5.4882 | 0.085 | 3.7916 | 1.0667 | 0.2366 | 364.4561 | 0.5242 | -0.0134 | -0.0098 | -0.0122 | 2.1641
1998-10-13 | 8:38 | 47.2227 | 34.9847 | 4.7737 | 5.4878 | 0.085 | 3.7574 | 1.0683 | 0.2244 | 364.4561 | 0.5242 | -0.0122 | -0.011 | -0.0159 | 0.9434
1998-10-13 | 8:38 | 47.2534 | 34.7469 | 4.778 | 5.4894 | 0.085 | 3.7916 | 1.0683 | 0.2122 | 363.8457 | 0.3716 | -0.0122 | -0.011 | -0.0146 | 2.1641
1998-10-13 | 8:38 | 47.0908 | 34.7613 | 4.7668 | 5.4865 | 0.085 | 3.7572 | 1.0683 | 0.2366 | 364.4561 | 0.5242 | -0.0134 | -0.011 | -0.0134 | 0.9434
1998-10-13 | 8:38 | 47.2001 | 34.7931 | 4.7766 | 5.4937 | 0.085 | 3.7914 | 1.0683 | 0.2244 | 364.4561 | 0.3716 | -0.0122 | -0.011 | -0.0146 | 2.1641
1998-10-13 | 8:38 | 47.1421 | 34.8249 | 4.7714 | 5.4837 | 0.085 | 3.7228 | 1.0699 | 0.2366 | 365.0664 | 0.3716 | -0.0122 | -0.011 | -0.0134 | 0.9434
1998-10-13 | 8:38 | 47.1501 | 34.8392 | 4.7703 | 5.4791 | 0.085 | 3.7912 | 1.0683 | 0.2244 | 363.2354 | 0.3716 | -0.0159 | -0.0122 | -0.0146 | -0.2773
1998-10-13 | 8:38 | 47.2337 | 35.046 | 4.7765 | 5.4684 | 0.085 | 3.7227 | 1.0683 | 0.2366 | 362.0146 | 0.3716 | -0.0134 | -0.0122 | -0.0134 | 2.1641
1998-10-13 | 8:38 | 47.1664 | 34.841 | 4.7745 | 5.4796 | 0.085 | 3.7573 | 1.0683 | 0.2366 | 360.1836 | 0.3716 | -0.0146 | -0.011 | -0.0146 | -0.2773
1998-10-13 | 8:38 | 47.2261 | 34.9215 | 4.7722 | 5.4913 | 0.085 | 3.6883 | 1.0683 | 0.2244 | 359.5732 | 0.219 | -0.0134 | -0.0122 | -0.0146 | 0.9434
1998-10-13 | 8:38 | 47.2734 | 34.8261 | 4.7728 | 5.49 | 0.085 | 3.7916 | 1.0699 | 0.2366 | 359.5732 | 0.6768 | -0.0134 | -0.011 | -0.0146 | 2.1641
1998-10-13 | 8:38 | 47.2303 | 34.7928 | 4.7784 | 5.4861 | 0.085 | 3.7227 | 1.0683 | 0.2366 | 360.1836 | 0.3716 | -0.0134 | -0.011 | -0.0146 | 0.9434
1998-10-13 | 8:38 | 47.2597 | 34.8395 | 4.7724 | 5.4821 | 0.085 | 3.7571 | 1.0683 | 0.2244 | 358.9629 | 0.5242 | -0.0146 | -0.011 | -0.0146 | -0.2773
1998-10-13 | 8:38 | 47.1963 | 34.9063 | 4.7692 | 5.494 | 0.085 | 3.7231 | 1.0684 | 0.2244 | 360.1836 | 0.3716 | -0.0134 | -0.0098 | -0.0146 | 0.9434
1998-10-13 | 8:38 | 47.2542 | 34.8246 | 4.7723 | 5.4787 | 0.085 | 3.7572 | 1.0683 | 0.2366 | 360.1836 | 0.5242 | -0.0134 | -0.011 | -0.0146 | 0.9434
1998-10-13 | 8:38 | 47.2218 | 34.8868 | 4.7748 | 5.488 | 0.085 | 3.7912 | 1.0683 | 0.2244 | 359.5732 | 0.219 | -0.0146 | -0.0122 | -0.0146 | -0.2773
1998-10-13 | 8:38 | 47.2989 | 34.9041 | 4.7763 | 5.4734 | 0.085 | 3.7572 | 1.0667 | 0.2366 | 360.1836 | 0.3716 | -0.0134 | -0.0098 | -0.0134 | 2.1641
1998-10-13 | 8:39 | 47.3091 | 34.7613 | 4.7744 | 5.4742 | 0.085 | 3.7228 | 1.0667 | 0.2244 | 359.5732 | 0.3716 | -0.0134 | -0.011 | -0.0146 | 0.9434
1998-10-13 | 8:39 | 47.2376 | 34.809 | 4.7683 | 5.4882 | 0.085 | 3.7228 | 1.0683 | 0.2366 | 360.1836 | 0.3716 | -0.0134 | -0.0122 | -0.0146 | 0.9434
1998-10-13 | 8:39 | 47.2125 | 34.9215 | 4.7722 | 5.481 | 0.085 | 3.723 | 1.0683 | 0.2244 | 359.5732 | 0.3716 | -0.0146 | -0.0098 | -0.0146 | 0.9434
1998-10-13 | 8:39 | 47.2086 | 34.842 | 4.7716 | 5.4719 | 0.085 | 3.7574 | 1.0667 | 0.2122 | 359.5732 | 0.3716 | -0.0146 | -0.011 | -0.0134 | 2.1641
1998-10-13 | 8:39 | 47.2585 | 34.9044 | 4.7684 | 5.472 | 0.085 | 3.7228 | 1.0683 | 0.2366 | 359.5732 | 0.3716 | -0.0134 | -0.011 | -0.0146 | 0.9434
1998-10-13 | 8:39 | 47.1941 | 34.8572 | 4.7755 | 5.4731 | 0.085 | 3.8254 | 1.0667 | 0.2244 | 360.1836 | 0.3716 | -0.0134 | -0.0122 | -0.0134 | 0.9434
1998-10-13 | 8:39 | 47.1941 | 34.8572 | 4.7755 | 5.4731 | 0.085 | 3.8254 | 1.0667 | 0.2244 | 360.1836 | 0.3716 | -0.0134 | -0.0122 | -0.0134 | 0.9434
1998-10-13 | 8:39 | 47.2619 | 34.9519 | 4.7748 | 5.4786 | 0.085 | 3.7228 | 1.0667 | 0.2366 | 360.1836 | 0.3716 | -0.0122 | -0.011 | -0.0146 | 0.9434
1998-10-13 | 8:39 | 47.2205 | 34.7613 | 4.7799 | 5.4627 | 0.085 | 3.7914 | 1.0651 | 0.2122 | 361.4043 | 0.3716 | -0.0146 | -0.0122 | -0.0146 | 2.1641
1998-10-13 | 8:39 | 47.232 | 34.7598 | 4.7761 | 5.4742 | 0.085 | 3.757 | 1.0667 | 0.2244 | 363.2354 | 0.3716 | -0.0134 | -0.011 | -0.0134 | 2.1641
1998-10-13 | 8:39 | 47.2533 | 34.8557 | 4.7746 | 5.471 | 0.085 | 3.7571 | 1.0651 | 0.2122 | 362.625 | 0.219 | -0.0134 | -0.011 | -0.0134 | 0.9434
1998-10-13 | 8:39 | 47.3792 | 34.7445 | 4.7749 | 5.4722 | 0.085 | 3.8252 | 1.0667 | 0.2366 | 362.625 | 0.3716 | -0.0134 | -0.0098 | -0.0134 | 0.9434
1998-10-13 | 8:39 | 47.3621 | 34.8374 | 4.7651 | 5.4713 | 0.085 | 3.7909 | 1.065 | 0.2366 | 362.0146 | 0.219 | -0.0146 | -0.011 | -0.0146 | 0.9434
1998-10-13 | 8:39 | 47.1983 | 34.9504 | 4.7727 | 5.4623 | 0.085 | 3.8251 | 1.0683 | 0.2244 | 362.0146 | 0.3716 | -0.0134 | -0.0098 | -0.0146 | -0.2773
1998-10-13 | 8:39 | 47.1859 | 34.8697 | 4.7741 | 5.4578 | 0.085 | 3.7569 | 1.0682 | 0.2244 | 362.0146 | 0.5242 | -0.0134 | -0.011 | -0.0134 | 0.9434
1998-10-13 | 8:39 | 47.2942 | 34.7286 | 4.7722 | 5.4648 | 0.085 | 3.7913 | 1.0651 | 0.2244 | 362.0146 | 0.5242 | -0.0134 | -0.011 | -0.0146 | 0.9434
1998-10-13 | 8:39 | 47.2767 | 34.776 | 4.773 | 5.4685 | 0.085 | 3.7912 | 1.0651 | 0.2244 | 362.0146 | 0.3716 | -0.0134 | -0.011 | -0.0134 | 0.9434
1998-10-13 | 8:39 | 47.232 | 34.9026 | 4.7703 | 5.4668 | 0.085 | 3.7226 | 1.0667 | 0.2244 | 362.0146 | 0.3716 | -0.0146 | -0.011 | -0.0159 | 0.9434
1998-10-13 | 8:39 | 47.2405 | 34.7427 | 4.7716 | 5.4683 | 0.085 | 3.6527 | 1.0682 | 0.2366 | 363.8457 | 0.219 | -0.0146 | -0.011 | -0.0146 | 0.9434
1998-10-13 | 8:39 | 47.1834 | 34.8386 | 4.7751 | 5.4597 | 0.085 | 3.7911 | 1.0683 | 0.2244 | 363.8457 | 0.3716 | -0.0122 | -0.011 | -0.0134 | 0.9434
1998-10-13 | 8:39 | 47.2047 | 34.8709 | 4.7764 | 5.4555 | 0.085 | 3.7226 | 1.0667 | 0.2244 | 365.0664 | 0.3716 | -0.0134 | -0.011 | -0.0134 | 2.1641
1998-10-13 | 8:39 | 47.157 | 34.9026 | 4.7699 | 5.4656 | 0.085 | 3.7226 | 1.0651 | 0.2244 | 363.8457 | 0.3716 | -0.0146 | -0.011 | -0.0134 | 0.9434
1998-10-13 | 8:39 | 47.104 | 34.8856 | 4.7682 | 5.4586 | 0.085 | 3.8249 | 1.0667 | 0.2244 | 364.4561 | 0.3716 | -0.0134 | -0.011 | -0.0134 | 0.9434
1998-10-13 | 8:39 | 47.1548 | 34.9169 | 4.7761 | 5.4486 | 0.085 | 3.791 | 1.065 | 0.2366 | 363.8457 | 0.3716 | -0.0134 | -0.011 | -0.0134 | 2.1641
1998-10-13 | 8:39 | 47.136 | 34.8865 | 4.7675 | 5.4581 | 0.085 | 3.7225 | 1.0651 | 0.2244 | 363.8457 | 0.3716 | -0.0134 | -0.0098 | -0.0159 | 0.9434
1998-10-13 | 8:39 | 47.1138 | 34.9486 | 4.7682 | 5.4453 | 0.085 | 3.791 | 1.065 | 0.2366 | 364.4561 | 0.3716 | -0.0134 | -0.011 | -0.0134 | 2.1641
1998-10-13 | 8:39 | 47.2132 | 34.8856 | 4.7689 | 5.4514 | 0.085 | 3.7569 | 1.0667 | 0.2366 | 363.8457 | 0.3716 | -0.0122 | -0.011 | -0.0146 | 2.1641
1998-10-13 | 8:39 | 47.1936 | 34.9811 | 4.7699 | 5.4576 | 0.085 | 3.7225 | 1.0635 | 0.2366 | 364.4561 | 0.3716 | -0.0146 | -0.011 | -0.0146 | 0.9434
1998-10-13 | 8:39 | 47.1689 | 34.8697 | 4.771 | 5.4656 | 0.085 | 3.791 | 1.0651 | 0.2488 | 364.4561 | 0.3716 | -0.0122 | -0.011 | -0.0134 | 2.1641
1998-10-13 | 8:39 | 47.2716 | 34.9175 | 4.7643 | 5.4632 | 0.085 | 3.6878 | 1.0667 | 0.2366 | 364.4561 | 0.0665 | -0.0134 | -0.011 | -0.0134 | 2.1641
1998-10-13 | 8:39 | 47.1765 | 34.9154 | 4.7723 | 5.4688 | 0.085 | 3.7222 | 1.065 | 0.2244 | 364.4561 | -0.0861 | -0.0146 | -0.0098 | -0.0146 | 2.1641
1998-10-13 | 8:39 | 47.2303 | 34.9489 | 4.7682 | 5.4716 | 0.085 | 3.7569 | 1.0651 | 0.2244 | 364.4561 | -0.2387 | -0.0134 | -0.011 | -0.0146 | 0.9434
1998-10-13 | 8:39 | 47.2689 | 34.7094 | 4.7644 | 5.468 | 0.085 | 3.6875 | 1.0666 | 0.2244 | 364.4561 | 0.0665 | -0.0122 | -0.011 | -0.0146 | 2.1641
1998-10-13 | 8:39 | 47.1496 | 34.884 | 4.772 | 5.4707 | 0.085 | 3.7222 | 1.0682 | 0.2122 | 364.4561 | -0.2387 | -0.0134 | -0.0122 | -0.0146 | 0.9434
1998-10-13 | 8:39 | 47.2405 | 34.9489 | 4.7716 | 5.4746 | 0.085 | 3.7224 | 1.0667 | 0.2244 | 364.4561 | -0.0861 | -0.0146 | -0.011 | -0.0146 | 0.9434
1998-10-13 | 8:39 | 47.2303 | 34.7586 | 4.7719 | 5.4759 | 0.085 | 3.7224 | 1.0651 | 0.2366 | 364.4561 | -0.0861 | -0.0134 | -0.011 | -0.0146 | 0.9434
1998-10-13 | 8:39 | 47.2903 | 34.8054 | 4.7751 | 5.4792 | 0.085 | 3.6876 | 1.0666 | 0.2244 | 365.0664 | -0.0861 | -0.0134 | -0.0098 | -0.0122 | 0.9434
1998-10-13 | 8:39 | 47.2076 | 34.8682 | 4.7717 | 5.475 | 0.085 | 3.6875 | 1.0666 | 0.2244 | 363.8457 | -0.0861 | -0.0146 | -0.011 | -0.0146 | 0.9434
1998-10-13 | 8:39 | 47.1693 | 34.7907 | 4.7762 | 5.4718 | 0.085 | 3.7225 | 1.0667 | 0.2366 | 362.0146 | -0.2387 | -0.0146 | -0.011 | -0.0146 | 0.9434
1998-10-13 | 8:39 | 47.1313 | 34.8539 | 4.7713 | 5.4742 | 0.085 | 3.7224 | 1.0651 | 0.2366 | 361.4043 | -0.0861 | -0.0134 | -0.0122 | -0.0146 | 0.9434
1998-10-13 | 8:39 | 46.862 | 34.7412 | 4.7496 | 5.4441 | 0.085 | 3.6875 | 1.065 | 0.2366 | 362.0146 | -0.0861 | -0.0134 | -0.011 | -0.0146 | 2.1641
1998-10-13 | 8:39 | 47.2533 | 34.9507 | 4.767 | 5.4646 | 0.085 | 3.7227 | 1.0667 | 0.2244 | 362.0146 | -0.0861 | -0.0146 | -0.011 | -0.0134 | 0.9434
1998-10-13 | 8:39 | 47.0038 | 34.93 | 4.7562 | 5.454 | 0.085 | 3.6873 | 1.0666 | 0.2244 | 362.0146 | -0.0861 | -0.0122 | -0.0098 | -0.0134 | 0.9434
1998-10-13 | 8:39 | 47.1501 | 34.8051 | 4.7564 | 5.4404 | 0.085 | 3.7567 | 1.065 | 0.2366 | 362.0146 | -0.0861 | -0.0122 | -0.011 | -0.0146 | 0.9434
1998-10-13 | 8:39 | 47.0715 | 34.916 | 4.7512 | 5.4363 | 0.085 | 3.7223 | 1.065 | 0.2244 | 362.0146 | -0.2387 | -0.0134 | -0.011 | -0.0146 | 0.9434
1998-10-13 | 8:39 | 46.949 | 34.7715 | 4.7546 | 5.431 | 0.085 | 3.6873 | 1.065 | 0.2244 | 362.0146 | -0.2387 | -0.0134 | -0.011 | -0.0146 | 0.9434
1998-10-13 | 8:39 | 47.0351 | 34.9145 | 4.7577 | 5.4348 | 0.085 | 3.6524 | 1.0666 | 0.2244 | 362.0146 | -0.2387 | -0.0146 | -0.011 | -0.0159 | 0.9434
1998-10-13 | 8:39 | 47.1064 | 34.8191 | 4.7595 | 5.4499 | 0.085 | 3.7564 | 1.0666 | 0.2244 | 359.5732 | -0.0861 | -0.0146 | -0.011 | -0.0134 | 0.9434
1998-10-13 | 8:39 | 47.1147 | 34.9966 | 4.7615 | 5.459 | 0.085 | 3.6878 | 1.0651 | 0.2244 | 359.5732 | -0.0861 | -0.0146 | -0.0098 | -0.0134 | 0.9434
1998-10-13 | 8:39 | 47.0458 | 34.8197 | 4.7575 | 5.451 | 0.085 | 3.6524 | 1.0666 | 0.2244 | 360.1836 | -0.2387 | -0.0134 | -0.0122 | -0.0146 | 0.9434
1998-10-13 | 8:39 | 46.9683 | 34.773 | 4.7533 | 5.4377 | 0.085 | 3.6525 | 1.0666 | 0.2122 | 359.5732 | -0.2387 | -0.0146 | -0.0122 | -0.0146 | 0.9434
1998-10-13 | 8:39 | 47.1864 | 34.8542 | 4.7548 | 5.4557 | 0.085 | 3.6528 | 1.0651 | 0.2244 | 360.1836 | -0.2387 | -0.0134 | -0.0122 | -0.0146 | 0.9434
1998-10-13 | 8:39 | 47.1765 | 34.9312 | 4.7631 | 5.4643 | 0.085 | 3.6875 | 1.065 | 0.2244 | 360.1836 | -0.2387 | -0.0146 | -0.011 | -0.0134 | 0.9434
1998-10-13 | 8:39 | 47.0681 | 34.8527 | 4.7573 | 5.4588 | 0.085 | 3.7223 | 1.065 | 0.2244 | 359.5732 | 0.0665 | -0.0122 | -0.0122 | -0.0134 | -0.2773
1998-10-13 | 8:39 | 47.0266 | 34.6616 | 4.7524 | 5.4579 | 0.085 | 3.7222 | 1.0666 | 0.2244 | 360.1836 | -0.2387 | -0.0134 | -0.011 | -0.0146 | 0.9434
1998-10-13 | 8:39 | 46.94 | 34.7724 | 4.7511 | 5.4463 | 0.085 | 3.6874 | 1.0682 | 0.2366 | 360.1836 | -0.2387 | -0.0134 | -0.0098 | -0.0134 | 2.1641
1998-10-13 | 8:39 | 46.9384 | 34.6486 | 4.7553 | 5.4553 | 0.085 | 3.6529 | 1.0683 | 0.2244 | 359.5732 | -0.0861 | -0.0134 | -0.011 | -0.0146 | 0.9434
1998-10-13 | 8:40 | 47.0608 | 34.884 | 4.7521 | 5.4583 | 0.085 | 3.7566 | 1.065 | 0.2244 | 360.1836 | -0.0861 | -0.0122 | -0.011 | -0.0134 | 0.9434
1998-10-13 | 8:40 | 47.1394 | 34.8682 | 4.7536 | 5.4662 | 0.085 | 3.7222 | 1.0666 | 0.2244 | 360.1836 | -0.0861 | -0.0134 | -0.011 | -0.0146 | 0.9434
1998-10-13 | 8:40 | 47.0398 | 34.8996 | 4.7462 | 5.4618 | 0.085 | 3.7222 | 1.065 | 0.2244 | 359.5732 | -0.0861 | -0.0134 | -0.011 | -0.0146 | -0.2773
1998-10-13 | 8:40 | 47.0783 | 34.7892 | 4.7481 | 5.4613 | 0.085 | 3.6876 | 1.065 | 0.2244 | 360.7939 | -0.0861 | -0.0134 | -0.011 | -0.0122 | 0.9434
1998-10-13 | 8:40 | 47.0282 | 34.9461 | 4.7482 | 5.4596 | 0.085 | 3.6874 | 1.0682 | 0.2244 | 359.5732 | -0.0861 | -0.0146 | -0.0098 | -0.0146 | 0.9434
1998-10-13 | 8:40 | 47.0894 | 34.8032 | 4.7522 | 5.468 | 0.085 | 3.6873 | 1.0666 | 0.2244 | 360.1836 | -0.0861 | -0.0134 | -0.011 | -0.0146 | 0.9434
1998-10-13 | 8:40 | 47.0112 | 34.8694 | 4.7584 | 5.4594 | 0.085 | 3.6527 | 1.0682 | 0.2244 | 360.1836 | -0.0861 | -0.0122 | -0.011 | -0.0146 | -0.2773
1998-10-13 | 8:40 | 47.0492 | 34.7721 | 4.7535 | 5.4638 | 0.085 | 3.7221 | 1.065 | 0.2244 | 360.1836 | -0.0861 | -0.0134 | -0.011 | -0.0146 | 0.9434
1998-10-13 | 8:40 | 47.0778 | 34.8975 | 4.7588 | 5.4652 | 0.085 | 3.7563 | 1.0666 | 0.2366 | 360.1836 | -0.0861 | -0.0122 | -0.011 | -0.0146 | 0.9434
1998-10-13 | 8:40 | 47.1155 | 34.8682 | 4.7582 | 5.4721 | 0.085 | 3.7566 | 1.065 | 0.2244 | 359.5732 | -0.2387 | -0.0146 | -0.0122 | -0.0134 | 0.9434
1998-10-13 | 8:40 | 47.1274 | 34.996 | 4.7605 | 5.4594 | 0.085 | 3.7568 | 1.065 | 0.2366 | 360.1836 | -0.2387 | -0.0134 | -0.011 | -0.0134 | 0.9434
1998-10-13 | 8:40 | 47.1436 | 34.8029 | 4.7589 | 5.4651 | 0.085 | 3.7564 | 1.065 | 0.2366 | 360.1836 | -0.0861 | -0.0134 | -0.011 | -0.0134 | 0.9434
1998-10-13 | 8:40 | 47.1535 | 34.8051 | 4.7641 | 5.4607 | 0.085 | 3.7223 | 1.0666 | 0.2244 | 359.5732 | -0.0861 | -0.0134 | -0.011 | -0.0146 | 2.1641
1998-10-13 | 8:40 | 47.1577 | 34.8825 | 4.7657 | 5.4666 | 0.085 | 3.6873 | 1.0666 | 0.2244 | 360.7939 | -0.2387 | -0.0134 | -0.011 | -0.0159 | 0.9434
1998-10-13 | 8:40 | 47.2251 | 34.8685 | 4.7595 | 5.459 | 0.085 | 3.7567 | 1.0666 | 0.2122 | 359.5732 | 0.0665 | -0.0134 | -0.011 | -0.0146 | 2.1641
1998-10-13 | 8:40 | 47.1436 | 34.7394 | 4.7555 | 5.4566 | 0.085 | 3.6873 | 1.065 | 0.2244 | 359.5732 | -0.0861 | -0.0146 | -0.011 | -0.0146 | 0.9434
1998-10-13 | 8:40 | 47.2135 | 34.7565 | 4.7615 | 5.4642 | 0.085 | 3.7221 | 1.065 | 0.2244 | 360.1836 | -0.0861 | -0.0134 | -0.011 | -0.0146 | 2.1641
1998-10-13 | 8:40 | 46.9456 | 34.7874 | 4.7509 | 5.4668 | 0.085 | 3.6873 | 1.065 | 0.2244 | 364.4561 | -0.2387 | -0.0122 | -0.011 | -0.0146 | 2.1641
1998-10-13 | 8:40 | 47.0876 | 34.8655 | 4.7557 | 5.4606 | 0.085 | 3.6522 | 1.065 | 0.2366 | 363.8457 | -0.0861 | -0.0134 | -0.011 | -0.0146 | 0.9434
1998-10-13 | 8:40 | 47.0137 | 34.7712 | 4.7503 | 5.4407 | 0.085 | 3.6873 | 1.065 | 0.2366 | 363.8457 | 0.0665 | -0.011 | -0.011 | -0.0146 | 0.9434
1998-10-13 | 8:40 | 47.0146 | 34.8035 | 4.7507 | 5.4511 | 0.085 | 3.6524 | 1.065 | 0.2366 | 364.4561 | -0.2387 | -0.0134 | -0.011 | -0.0146 | 0.9434
1998-10-13 | 8:40 | 46.994 | 34.8194 | 4.7522 | 5.447 | 0.085 | 3.7565 | 1.0666 | 0.2244 | 363.8457 | -0.2387 | -0.0146 | -0.011 | -0.0146 | -0.2773
1998-10-13 | 8:40 | 47.0945 | 34.8996 | 4.7563 | 5.4527 | 0.085 | 3.7222 | 1.0666 | 0.2244 | 364.4561 | -0.2387 | -0.0134 | -0.0098 | -0.0159 | 0.9434
1998-10-13 | 8:40 | 47.1491 | 34.8971 | 4.7569 | 5.455 | 0.085 | 3.6522 | 1.0682 | 0.2244 | 363.8457 | -0.2387 | -0.0146 | -0.011 | -0.0146 | -0.2773
1998-10-13 | 8:40 | 47.0864 | 34.7718 | 4.7605 | 5.4404 | 0.085 | 3.6524 | 1.065 | 0.2122 | 363.8457 | -0.2387 | -0.0146 | -0.0122 | -0.0146 | -0.2773
1998-10-13 | 8:40 | 47.1725 | 34.6266 | 4.7535 | 5.4515 | 0.085 | 3.7562 | 1.0666 | 0.2244 | 365.0664 | -0.0861 | -0.0122 | -0.011 | -0.0146 | 0.9434
1998-10-13 | 8:40 | 47.1043 | 34.8652 | 4.7547 | 5.4566 | 0.085 | 3.7562 | 1.065 | 0.2244 | 363.8457 | -0.0861 | -0.0122 | -0.0098 | -0.0146 | 2.1641
1998-10-13 | 8:40 | 47.1598 | 34.8182 | 4.757 | 5.4365 | 0.085 | 3.6872 | 1.065 | 0.2366 | 366.2871 | -0.2387 | -0.0134 | -0.0098 | -0.0159 | 0.9434
1998-10-13 | 8:40 | 47.1593 | 34.9604 | 4.7548 | 5.4325 | 0.085 | 3.6522 | 1.065 | 0.2244 | 366.8975 | 0.219 | -0.0146 | -0.011 | -0.0146 | -0.2773
1998-10-13 | 8:40 | 47.1674 | 34.9273 | 4.7579 | 5.4366 | 0.085 | 3.7217 | 1.0649 | 0.2244 | 366.2871 | 0.219 | -0.0134 | -0.011 | -0.0146 | 2.1641
1998-10-13 | 8:40 | 47.2054 | 34.8167 | 4.7589 | 5.4437 | 0.085 | 3.7217 | 1.0665 | 0.2366 | 366.2871 | 0.3716 | -0.0134 | -0.0122 | -0.0134 | 2.1641
1998-10-13 | 8:40 | 47.2267 | 34.8649 | 4.759 | 5.4531 | 0.085 | 3.6871 | 1.0633 | 0.2488 | 366.2871 | 0.3716 | -0.0146 | -0.011 | -0.0146 | 0.9434
1998-10-13 | 8:40 | 47.2458 | 34.7687 | 4.7625 | 5.4482 | 0.085 | 3.7217 | 1.0681 | 0.2244 | 366.2871 | 0.3716 | -0.0134 | -0.011 | -0.0146 | 0.9434
1998-10-13 | 8:40 | 47.2211 | 34.9425 | 4.7584 | 5.4582 | 0.085 | 3.6519 | 1.0649 | 0.2122 | 366.2871 | 0.3716 | -0.0134 | -0.0122 | -0.0134 | -0.2773
1998-10-13 | 8:40 | 47.3112 | 34.878 | 4.7659 | 5.4572 | 0.085 | 3.7214 | 1.0665 | 0.2244 | 366.2871 | 0.3716 | -0.0134 | -0.0122 | -0.0122 | -1.498
1998-10-13 | 8:40 | 47.193 | 34.7858 | 4.7615 | 5.4618 | 0.085 | 3.6521 | 1.0634 | 0.2244 | 366.2871 | 0.3716 | -0.0146 | -0.011 | -0.0159 | -0.2773
1998-10-13 | 8:40 | 47.1935 | 34.8971 | 4.7603 | 5.466 | 0.085 | 3.6872 | 1.0666 | 0.2244 | 366.2871 | 0.3716 | -0.0122 | -0.011 | -0.0134 | 0.9434
1998-10-13 | 8:40 | 47.1272 | 34.7669 | 4.7604 | 5.4582 | 0.085 | 3.6517 | 1.0665 | 0.2366 | 366.2871 | 0.3716 | -0.0122 | -0.011 | -0.0134 | -0.2773
1998-10-13 | 8:40 | 47.2249 | 34.8953 | 4.7612 | 5.4603 | 0.085 | 3.6519 | 1.0649 | 0.2366 | 366.2871 | 0.3716 | -0.0122 | -0.011 | -0.0159 | -0.2773
1998-10-13 | 8:40 | 47.2108 | 34.94 | 4.763 | 5.4686 | 0.085 | 3.7213 | 1.0649 | 0.2244 | 365.6768 | 0.3716 | -0.0134 | -0.0098 | -0.0146 | 2.1641
1998-10-13 | 8:40 | 47.2751 | 34.9264 | 4.7593 | 5.4613 | 0.085 | 3.6868 | 1.0649 | 0.2244 | 365.6768 | 0.3716 | -0.0134 | -0.0122 | -0.0146 | 0.9434
1998-10-13 | 8:40 | 47.3235 | 34.8612 | 4.7624 | 5.4616 | 0.085 | 3.7213 | 1.0649 | 0.2244 | 366.2871 | 0.3716 | -0.0134 | -0.011 | -0.0134 | 2.1641
1998-10-13 | 8:40 | 47.2283 | 34.972 | 4.7624 | 5.4577 | 0.085 | 3.7213 | 1.0665 | 0.2244 | 366.2871 | 0.3716 | -0.0146 | -0.0098 | -0.0134 | 0.9434
1998-10-13 | 8:40 | 47.2214 | 34.8771 | 4.7615 | 5.4694 | 0.085 | 3.7213 | 1.0633 | 0.2244 | 365.6768 | 0.3716 | -0.0134 | -0.011 | -0.0134 | -0.2773
1998-10-13 | 8:40 | 47.2563 | 34.9385 | 4.7588 | 5.4636 | 0.085 | 3.7211 | 1.0648 | 0.2244 | 365.6768 | 0.219 | -0.0159 | -0.0122 | -0.0146 | 0.9434
1998-10-13 | 8:40 | 47.2441 | 34.8944 | 4.7679 | 5.4717 | 0.085 | 3.6868 | 1.0649 | 0.2244 | 366.2871 | 0.3716 | -0.0146 | -0.011 | -0.0134 | 0.9434
1998-10-13 | 8:40 | 47.2631 | 34.9859 | 4.7686 | 5.4607 | 0.085 | 3.6864 | 1.0648 | 0.2244 | 366.8975 | 0.3716 | -0.0134 | -0.011 | -0.0134 | 2.1641
1998-10-13 | 8:40 | 47.1567 | 34.9562 | 4.7679 | 5.4532 | 0.085 | 3.6866 | 1.0649 | 0.2366 | 364.4561 | 0.3716 | -0.0146 | -0.011 | -0.0134 | 0.9434
1998-10-13 | 8:40 | 47.2274 | 34.7972 | 4.7682 | 5.4473 | 0.085 | 3.6865 | 1.0649 | 0.2244 | 363.8457 | 0.3716 | -0.0146 | -0.0098 | -0.0146 | 0.9434
1998-10-13 | 8:40 | 47.2176 | 34.9716 | 4.7667 | 5.4727 | 0.085 | 3.7213 | 1.0633 | 0.2244 | 364.4561 | 0.3716 | -0.0134 | -0.011 | -0.0159 | 2.1641
1998-10-13 | 8:40 | 47.2317 | 34.8295 | 4.7633 | 5.4618 | 0.085 | 3.6516 | 1.0633 | 0.2366 | 364.4561 | 0.3716 | -0.0134 | -0.011 | -0.0146 | 0.9434
1998-10-13 | 8:40 | 47.0485 | 34.8573 | 4.7692 | 5.4511 | 0.085 | 3.7552 | 1.0648 | 0.2244 | 364.4561 | 0.3716 | -0.0134 | -0.0098 | -0.0122 | 2.1641
1998-10-13 | 8:40 | 47.1089 | 34.8137 | 4.7661 | 5.4585 | 0.085 | 3.6516 | 1.0633 | 0.2122 | 363.8457 | 0.219 | -0.0146 | -0.011 | -0.0146 | -0.2773
1998-10-13 | 8:40 | 47.0652 | 34.8752 | 4.7683 | 5.4531 | 0.085 | 3.6514 | 1.0648 | 0.2244 | 364.4561 | 0.5242 | -0.0146 | -0.011 | -0.0134 | 0.9434
1998-10-13 | 8:40 | 47.1187 | 34.8451 | 4.7648 | 5.4552 | 0.085 | 3.6866 | 1.0649 | 0.2244 | 364.4561 | 0.3716 | -0.0134 | -0.0122 | -0.0146 | 0.9434
1998-10-13 | 8:40 | 47.0789 | 34.8277 | 4.76 | 5.4556 | 0.085 | 3.6161 | 1.0632 | 0.2244 | 364.4561 | 0.219 | -0.0134 | -0.011 | -0.0134 | 0.9434
1998-10-13 | 8:40 | 47.0789 | 34.8277 | 4.76 | 5.4556 | 0.085 | 3.6161 | 1.0632 | 0.2244 | 364.4561 | 0.219 | -0.0134 | -0.011 | -0.0134 | 0.9434
1998-10-13 | 8:40 | 47.0443 | 34.954 | 4.7649 | 5.4584 | 0.085 | 3.721 | 1.0648 | 0.2244 | 360.7939 | 0.3716 | -0.0134 | -0.011 | -0.0146 | 0.9434
1998-10-13 | 8:40 | 47.2086 | 34.9543 | 4.7643 | 5.4463 | 0.085 | 3.6864 | 1.0632 | 0.2366 | 360.1836 | 0.5242 | -0.0134 | -0.011 | -0.0146 | 0.9434
1998-10-13 | 8:40 | 47.1834 | 34.906 | 4.7608 | 5.447 | 0.085 | 3.7209 | 1.0632 | 0.2244 | 360.7939 | 0.3716 | -0.0134 | -0.011 | -0.0134 | 0.9434
1998-10-13 | 8:41 | 47.2137 | 34.8899 | 4.7565 | 5.4413 | 0.085 | 3.6862 | 1.0648 | 0.2244 | 359.5732 | 0.3716 | -0.0134 | -0.0122 | -0.0146 | 0.9434
1998-10-13 | 8:41 | 47.2942 | 34.8914 | 4.7607 | 5.4374 | 0.085 | 3.6514 | 1.0632 | 0.2244 | 360.1836 | 0.3716 | -0.0134 | -0.011 | -0.0146 | 2.1641
1998-10-13 | 8:41 | 47.1693 | 34.9822 | 4.7626 | 5.4647 | 0.085 | 3.6509 | 1.0631 | 0.2244 | 360.1836 | 0.3716 | -0.0146 | -0.0122 | -0.0134 | -0.2773
1998-10-13 | 8:41 | 47.3667 | 34.9057 | 4.7644 | 5.4453 | 0.085 | 3.6512 | 1.0632 | 0.2244 | 360.1836 | 0.5242 | -0.0146 | -0.011 | -0.0134 | 0.9434
1998-10-13 | 8:41 | 47.3106 | 34.8728 | 4.7661 | 5.4488 | 0.085 | 3.6511 | 1.0632 | 0.3465 | 359.5732 | 0.219 | -0.0146 | -0.011 | -0.0146 | 0.9434
1998-10-13 | 8:41 | 47.2549 | 34.6973 | 4.7699 | 5.4699 | 0.085 | 3.651 | 1.0648 | 0.3587 | 360.1836 | 0.5242 | -0.0146 | -0.011 | -0.0146 | 0.9434
1998-10-13 | 8:41 | 47.285 | 34.8716 | 4.7626 | 5.4632 | 0.085 | 3.6157 | 1.0631 | 0.3465 | 359.5732 | 0.3716 | -0.0134 | -0.011 | -0.0146 | -0.2773
1998-10-13 | 8:41 | 47.2549 | 34.8244 | 4.7712 | 5.4524 | 0.085 | 3.6859 | 1.0648 | 0.3587 | 360.1836 | 0.3716 | -0.0134 | -0.011 | -0.0146 | 0.9434
1998-10-13 | 8:41 | 47.2872 | 34.8865 | 4.7664 | 5.4516 | 0.085 | 3.7205 | 1.0615 | 0.3465 | 360.1836 | 0.3716 | -0.0134 | -0.011 | -0.0134 | 2.1641
1998-10-13 | 8:41 | 47.2234 | 34.8238 | 4.7693 | 5.4506 | 0.085 | 3.6509 | 1.0647 | 0.3465 | 360.1836 | 0.3716 | -0.0122 | -0.0122 | -0.0146 | 0.9434
1998-10-13 | 8:41 | 47.2629 | 34.7435 | 4.7633 | 5.4556 | 0.085 | 3.6857 | 1.0615 | 0.3587 | 360.1836 | 0.3716 | -0.0122 | -0.011 | -0.0146 | -0.2773
1998-10-13 | 8:41 | 47.1889 | 34.9026 | 4.7634 | 5.4613 | 0.085 | 3.6508 | 1.0631 | 0.3587 | 360.1836 | 0.219 | -0.0134 | -0.0098 | -0.0122 | 0.9434
1998-10-13 | 8:41 | 47.2463 | 34.8549 | 4.7643 | 5.4522 | 0.085 | 3.7205 | 1.0615 | 0.2366 | 359.5732 | 0.3716 | -0.0134 | -0.011 | -0.0146 | 0.9434
1998-10-13 | 8:41 | 47.1701 | 34.9014 | 4.7605 | 5.4516 | 0.085 | 3.6856 | 1.0615 | 0.2244 | 360.1836 | 0.3716 | -0.0134 | -0.011 | -0.0134 | -0.2773
1998-10-13 | 8:41 | 47.0741 | 34.9643 | 4.7678 | 5.4674 | 0.085 | 3.7203 | 1.0615 | 0.2244 | 360.1836 | 0.3716 | -0.0134 | -0.011 | -0.0146 | 2.1641
1998-10-13 | 8:41 | 47.0304 | 34.836 | 4.7586 | 5.4587 | 0.085 | 3.6152 | 1.0615 | 0.2244 | 362.625 | 0.5242 | -0.0134 | -0.011 | -0.0134 | 2.1641
1998-10-13 | 8:41 | 47.1432 | 34.8701 | 4.7642 | 5.4597 | 0.085 | 3.6857 | 1.0615 | 0.2244 | 362.0146 | 0.3716 | -0.0134 | -0.011 | -0.0146 | 0.9434
1998-10-13 | 8:41 | 47.2003 | 34.8536 | 4.7626 | 5.4619 | 0.085 | 3.6506 | 1.0615 | 0.2366 | 362.0146 | 0.3716 | -0.0122 | -0.011 | -0.0146 | 0.9434
1998-10-13 | 8:41 | 47.0608 | 34.8223 | 4.7623 | 5.4767 | 0.085 | 3.6507 | 1.0615 | 0.2244 | 362.0146 | 0.3716 | -0.0146 | -0.011 | -0.0134 | 2.1641
1998-10-13 | 8:41 | 47.054 | 34.8381 | 4.754 | 5.4593 | 0.085 | 3.6856 | 1.0615 | 0.3465 | 362.0146 | 0.3716 | -0.0134 | -0.011 | -0.0159 | 0.9434
1998-10-13 | 8:41 | 47.1363 | 34.8201 | 4.7513 | 5.4616 | 0.085 | 3.6152 | 1.0615 | 0.3465 | 362.625 | 0.3716 | -0.0146 | -0.011 | -0.0134 | 0.9434
1998-10-13 | 8:41 | 47.0919 | 34.8835 | 4.7488 | 5.4659 | 0.085 | 3.6854 | 1.0615 | 0.3587 | 362.0146 | 0.3716 | -0.0146 | -0.0122 | -0.0134 | 0.9434
1998-10-13 | 8:41 | 47.0168 | 34.8993 | 4.7473 | 5.4779 | 0.085 | 3.6504 | 1.0615 | 0.3465 | 362.0146 | 0.3716 | -0.0122 | -0.011 | -0.0146 | 0.9434
1998-10-13 | 8:41 | 47.0864 | 34.9768 | 4.7449 | 5.4852 | 0.085 | 3.6502 | 1.0614 | 0.3465 | 366.2871 | 0.3716 | -0.0134 | -0.011 | -0.0134 | 0.9434
1998-10-13 | 8:41 | 47.1175 | 34.8664 | 4.7508 | 5.4623 | 0.085 | 3.6852 | 1.0614 | 0.2977 | 365.6768 | 0.3716 | -0.0122 | -0.011 | -0.0134 | 0.9434
1998-10-13 | 8:41 | 47.0608 | 34.8673 | 4.7509 | 5.4737 | 0.085 | 3.6853 | 1.0598 | 0.2122 | 366.2871 | 0.3716 | -0.0134 | -0.011 | -0.0146 | 0.9434
1998-10-13 | 8:41 | 47.1257 | 34.899 | 4.7497 | 5.4778 | 0.085 | 3.6853 | 1.0614 | 0.2122 | 365.0664 | 0.3716 | -0.0146 | -0.0122 | -0.0146 | -0.2773
1998-10-13 | 8:41 | 46.9603 | 34.7713 | 4.7477 | 5.4779 | 0.085 | 3.6503 | 1.0598 | 0.2366 | 366.2871 | 0.5242 | -0.0134 | -0.011 | -0.0134 | 0.9434
1998-10-13 | 8:41 | 46.9359 | 34.8503 | 4.7517 | 5.4788 | 0.085 | 3.6852 | 1.0598 | 0.2244 | 365.0664 | 0.3716 | -0.0134 | -0.011 | -0.0146 | 0.9434
1998-10-13 | 8:41 | 46.9859 | 34.9127 | 4.7525 | 5.4674 | 0.085 | 3.6501 | 1.0598 | 0.2244 | 366.2871 | 0.5242 | -0.0134 | -0.011 | -0.0146 | 0.9434
1998-10-13 | 8:41 | 46.9097 | 34.8488 | 4.7462 | 5.4614 | 0.085 | 3.65 | 1.0598 | 0.2244 | 366.2871 | 0.3716 | -0.0134 | -0.011 | -0.0146 | 2.1641
1998-10-13 | 8:41 | 47.0539 | 34.8966 | 4.7484 | 5.4787 | 0.085 | 3.6501 | 1.0598 | 0.2244 | 366.8975 | 0.3716 | -0.0122 | -0.011 | -0.0146 | 0.9434
1998-10-13 | 8:41 | 46.9688 | 34.8969 | 4.7469 | 5.4633 | 0.085 | 3.6149 | 1.0582 | 0.2244 | 366.2871 | 0.3716 | -0.0146 | -0.011 | -0.0146 | 0.9434
1998-10-13 | 8:41 | 47.0761 | 34.8162 | 4.7498 | 5.4563 | 0.085 | 3.6499 | 1.0581 | 0.2244 | 365.6768 | 0.3716 | -0.0146 | -0.0122 | -0.0146 | 0.9434
1998-10-13 | 8:41 | 46.9735 | 35.0216 | 4.7397 | 5.4809 | 0.085 | 3.6499 | 1.0614 | 0.2366 | 366.2871 | 0.3716 | -0.0134 | -0.011 | -0.0146 | 2.1641
1998-10-13 | 8:41 | 47.0278 | 34.7047 | 4.7458 | 5.4601 | 0.085 | 3.6499 | 1.0581 | 0.2122 | 366.2871 | 0.3716 | -0.0134 | -0.011 | -0.0134 | 0.9434
1998-10-13 | 8:41 | 46.9833 | 34.9109 | 4.7402 | 5.4575 | 0.085 | 3.6499 | 1.0614 | 0.2244 | 365.6768 | 0.219 | -0.0122 | -0.011 | -0.0159 | 0.9434
1998-10-13 | 8:41 | 46.9388 | 34.8159 | 4.747 | 5.4651 | 0.085 | 3.6146 | 1.0581 | 0.2244 | 366.2871 | 0.3716 | -0.0134 | -0.011 | -0.0146 | 0.9434
1998-10-13 | 8:41 | 46.9598 | 34.8637 | 4.7433 | 5.4826 | 0.085 | 3.5791 | 1.0581 | 0.2366 | 366.8975 | 0.3716 | -0.0134 | -0.011 | -0.0146 | 0.9434
1998-10-13 | 8:41 | 46.9936 | 34.9267 | 4.7427 | 5.4739 | 0.085 | 3.5791 | 1.0581 | 0.2366 | 366.8975 | 0.5242 | -0.0134 | -0.0098 | -0.0122 | 2.1641
1998-10-13 | 8:41 | 46.9423 | 35.0056 | 4.7507 | 5.4807 | 0.085 | 3.6499 | 1.0598 | 0.2244 | 366.8975 | 0.3716 | -0.0134 | -0.0122 | -0.0146 | 0.9434
1998-10-13 | 8:41 | 46.9423 | 35.0056 | 4.7507 | 5.4807 | 0.085 | 3.6499 | 1.0598 | 0.2244 | 366.8975 | 0.3716 | -0.0134 | -0.0122 | -0.0146 | 0.9434
1998-10-13 | 8:41 | 47.0009 | 34.8003 | 4.7452 | 5.4666 | 0.085 | 3.6499 | 1.0581 | 0.2244 | 364.4561 | 0.3716 | -0.0134 | -0.011 | -0.0146 | 0.9434
1998-10-13 | 8:41 | 47.1153 | 34.8625 | 4.7379 | 5.4654 | 0.085 | 3.7194 | 1.0613 | 0.2366 | 364.4561 | 0.3716 | -0.0134 | -0.011 | -0.0146 | 2.1641
1998-10-13 | 8:41 | 47.0568 | 34.878 | 4.7477 | 5.4569 | 0.085 | 3.6497 | 1.0597 | 0.2366 | 364.4561 | 0.219 | -0.0134 | -0.0098 | -0.0146 | 0.9434
1998-10-13 | 8:41 | 46.9876 | 35.022 | 4.7483 | 5.4508 | 0.085 | 3.6499 | 1.0614 | 0.2244 | 363.8457 | 0.219 | -0.0134 | -0.011 | -0.0146 | 3.3848
1998-10-13 | 8:41 | 47.0739 | 34.8147 | 4.745 | 5.4649 | 0.085 | 3.6497 | 1.0597 | 0.2366 | 363.8457 | 0.3716 | -0.0134 | -0.011 | -0.0134 | 0.9434
1998-10-13 | 8:41 | 47.0884 | 34.8628 | 4.7447 | 5.464 | 0.085 | 3.6498 | 1.0597 | 0.2366 | 363.8457 | 0.3716 | -0.0134 | -0.011 | -0.0134 | 2.1641
1998-10-13 | 8:41 | 47.0978 | 34.8464 | 4.7437 | 5.4754 | 0.085 | 3.6145 | 1.0597 | 0.2244 | 363.8457 | 0.3716 | -0.0122 | -0.011 | -0.0134 | 0.9434
1998-10-13 | 8:41 | 47.1157 | 34.6723 | 4.7374 | 5.4611 | 0.085 | 3.6145 | 1.0597 | 0.2366 | 364.4561 | 0.3716 | -0.0134 | -0.011 | -0.0146 | 0.9434
1998-10-13 | 8:41 | 46.9589 | 34.9397 | 4.7392 | 5.4531 | 0.085 | 3.6495 | 1.0629 | 0.2244 | 363.8457 | 0.3716 | -0.0122 | -0.011 | -0.0134 | 0.9434
1998-10-13 | 8:41 | 46.9718 | 34.7674 | 4.7355 | 5.4701 | 0.085 | 3.6847 | 1.0597 | 0.2122 | 364.4561 | 0.3716 | -0.0134 | -0.011 | -0.0146 | 0.9434
1998-10-13 | 8:41 | 47.0457 | 34.864 | 4.7379 | 5.465 | 0.085 | 3.6849 | 1.0614 | 0.2244 | 362.0146 | 0.3716 | -0.0159 | -0.011 | -0.0159 | 0.9434
1998-10-13 | 8:41 | 47.16 | 34.9078 | 4.7456 | 5.4741 | 0.085 | 3.6844 | 1.0613 | 0.2122 | 362.0146 | 0.3716 | -0.0134 | -0.011 | -0.0134 | 0.9434
1998-10-13 | 8:42 | 46.9106 | 34.847 | 4.7444 | 5.4601 | 0.085 | 3.6145 | 1.0613 | 0.2122 | 362.0146 | 0.219 | -0.0146 | -0.011 | -0.0146 | -0.2773
1998-10-13 | 8:42 | 46.9897 | 34.9081 | 4.7451 | 5.4731 | 0.085 | 3.6495 | 1.0629 | 0.2244 | 362.625 | 0.3716 | -0.0134 | -0.0098 | -0.0134 | 0.9434
1998-10-13 | 8:42 | 46.9221 | 34.8747 | 4.7399 | 5.4504 | 0.085 | 3.614 | 1.058 | 0.2244 | 362.0146 | 0.3716 | -0.0134 | -0.011 | -0.0146 | 0.9434
1998-10-13 | 8:42 | 47.0486 | 34.8589 | 4.7442 | 5.45 | 0.085 | 3.7189 | 1.0613 | 0.2244 | 362.0146 | 0.3716 | -0.0134 | -0.011 | -0.0122 | 0.9434
1998-10-13 | 8:42 | 46.9833 | 34.861 | 4.7442 | 5.4799 | 0.085 | 3.6495 | 1.0613 | 0.2366 | 362.0146 | 0.3716 | -0.0134 | -0.0098 | -0.0146 | -0.2773
1998-10-13 | 8:42 | 47.0751 | 34.8923 | 4.7401 | 5.4708 | 0.085 | 3.6495 | 1.0613 | 0.2244 | 362.0146 | 0.3716 | -0.0146 | -0.011 | -0.0146 | 0.9434
1998-10-13 | 8:42 | 47.096 | 35.0189 | 4.7485 | 5.4604 | 0.085 | 3.6495 | 1.0629 | 0.2244 | 362.625 | 0.3716 | -0.011 | -0.011 | -0.0146 | 3.3848
1998-10-13 | 8:42 | 47.0909 | 34.8598 | 4.7452 | 5.4682 | 0.085 | 3.6142 | 1.0597 | 0.2244 | 362.625 | 0.3716 | -0.0122 | -0.0098 | -0.0134 | 2.1641
1998-10-13 | 8:42 | 46.8977 | 34.8452 | 4.7396 | 5.4651 | 0.085 | 3.6845 | 1.0597 | 0.2366 | 360.1836 | 0.3716 | -0.0134 | -0.011 | -0.0134 | 0.9434
1998-10-13 | 8:42 | 46.9812 | 34.8619 | 4.7437 | 5.4581 | 0.085 | 3.6497 | 1.0613 | 0.2366 | 360.1836 | 0.3716 | -0.0146 | -0.011 | -0.0134 | -0.2773
1998-10-13 | 8:42 | 47.0922 | 34.9081 | 4.7404 | 5.4527 | 0.085 | 3.6495 | 1.0597 | 0.2366 | 359.5732 | 0.3716 | -0.0146 | -0.011 | -0.0146 | 0.9434
1998-10-13 | 8:42 | 46.9178 | 34.7338 | 4.7444 | 5.4581 | 0.085 | 3.6495 | 1.0597 | 0.2244 | 360.1836 | 0.6768 | -0.0134 | -0.011 | -0.0146 | 0.9434
1998-10-13 | 8:42 | 46.9255 | 34.8138 | 4.7439 | 5.4635 | 0.085 | 3.5788 | 1.0613 | 0.2122 | 360.7939 | 0.3716 | -0.0134 | -0.011 | -0.0146 | 0.9434
1998-10-13 | 8:42 | 47.0205 | 34.7814 | 4.738 | 5.4593 | 0.085 | 3.6845 | 1.0597 | 0.2366 | 359.5732 | 0.219 | -0.0134 | -0.0122 | -0.0134 | -0.2773
1998-10-13 | 8:42 | 47.0768 | 34.7644 | 4.74 | 5.463 | 0.085 | 3.6493 | 1.0613 | 0.2244 | 359.5732 | 0.3716 | -0.0146 | -0.011 | -0.0146 | 2.1641
1998-10-13 | 8:42 | 47.0312 | 34.8452 | 4.7362 | 5.4528 | 0.085 | 3.6143 | 1.0613 | 0.2244 | 360.1836 | 0.3716 | -0.0134 | -0.0122 | -0.0146 | -0.2773
1998-10-13 | 8:42 | 46.9422 | 34.75 | 4.7359 | 5.4668 | 0.085 | 3.6495 | 1.0597 | 0.2244 | 359.5732 | 0.219 | -0.0134 | -0.011 | -0.0134 | 0.9434
1998-10-13 | 8:42 | 47.0764 | 34.875 | 4.7365 | 5.4554 | 0.085 | 3.6141 | 1.058 | 0.2366 | 360.1836 | 0.3716 | -0.0122 | -0.011 | -0.0146 | 2.1641
1998-10-13 | 8:42 | 47.0768 | 34.7167 | 4.7415 | 5.4478 | 0.085 | 3.6493 | 1.0613 | 0.2244 | 359.5732 | 0.3716 | -0.0134 | -0.0098 | -0.0146 | 0.9434
1998-10-13 | 8:42 | 47.0973 | 34.812 | 4.7378 | 5.4602 | 0.085 | 3.6843 | 1.0629 | 0.2366 | 360.1836 | 0.3716 | -0.0134 | -0.011 | -0.0134 | 2.1641
1998-10-13 | 8:42 | 46.9674 | 34.9227 | 4.736 | 5.4563 | 0.085 | 3.6141 | 1.0613 | 0.2244 | 359.5732 | 0.3716 | -0.0146 | -0.011 | -0.0134 | 0.9434
1998-10-13 | 8:42 | 47.1778 | 34.684 | 4.7395 | 5.4633 | 0.085 | 3.6492 | 1.0596 | 0.2122 | 359.5732 | 0.3716 | -0.0146 | -0.011 | -0.0146 | -0.2773
1998-10-13 | 8:42 | 46.9987 | 34.7512 | 4.7342 | 5.4548 | 0.085 | 3.6145 | 1.0581 | 0.2122 | 360.1836 | 0.219 | -0.0134 | -0.011 | -0.0146 | 0.9434
1998-10-13 | 8:42 | 46.9632 | 34.8929 | 4.7421 | 5.4666 | 0.085 | 3.6496 | 1.0629 | 0.2366 | 359.5732 | 0.3716 | -0.0122 | -0.0122 | -0.0159 | 2.1641
1998-10-13 | 8:42 | 47.1455 | 34.844 | 4.7452 | 5.4732 | 0.085 | 3.6142 | 1.0597 | 0.2366 | 359.5732 | 0.5242 | -0.0134 | -0.011 | -0.0146 | -0.2773
1998-10-13 | 8:42 | 47.0444 | 34.8765 | 4.7466 | 5.468 | 0.085 | 3.5787 | 1.0597 | 0.2366 | 360.7939 | 0.219 | -0.0146 | -0.011 | -0.0134 | 0.9434
1998-10-13 | 8:42 | 47.1212 | 35.0016 | 4.7473 | 5.4579 | 0.085 | 3.6493 | 1.0613 | 0.2244 | 360.1836 | 0.219 | -0.0122 | -0.011 | -0.0134 | 2.1641
1998-10-13 | 8:42 | 46.9875 | 34.9066 | 4.7473 | 5.4576 | 0.085 | 3.6843 | 1.0629 | 0.2244 | 362.0146 | 0.3716 | -0.0134 | -0.0122 | -0.0146 | 0.9434
1998-10-13 | 8:42 | 47.0593 | 35.0171 | 4.7488 | 5.4581 | 0.085 | 3.6493 | 1.0629 | 0.2244 | 362.0146 | 0.3716 | -0.0146 | -0.011 | -0.0146 | 0.9434
1998-10-13 | 8:42 | 47.1207 | 34.7164 | 4.7362 | 5.4496 | 0.085 | 3.6843 | 1.0613 | 0.2366 | 362.0146 | 0.219 | -0.0134 | -0.011 | -0.0122 | 0.9434
1998-10-13 | 8:42 | 47.0576 | 34.858 | 4.7361 | 5.4453 | 0.085 | 3.5784 | 1.0628 | 0.2244 | 362.625 | 0.3716 | -0.0134 | -0.011 | -0.0122 | 0.9434
1998-10-13 | 8:42 | 47.1317 | 34.6987 | 4.7437 | 5.4396 | 0.085 | 3.6138 | 1.0596 | 0.2244 | 361.4043 | 0.3716 | -0.0134 | -0.011 | -0.0146 | 0.9434
1998-10-13 | 8:42 | 46.9435 | 34.7326 | 4.7409 | 5.44 | 0.085 | 3.6141 | 1.0629 | 0.2244 | 362.0146 | 0.3716 | -0.0146 | -0.011 | -0.0146 | -0.2773
1998-10-13 | 8:42 | 47.0242 | 34.811 | 4.7463 | 5.4427 | 0.085 | 3.614 | 1.0613 | 0.2244 | 362.625 | 0.3716 | -0.0134 | -0.011 | -0.0134 | 0.9434
1998-10-13 | 8:42 | 46.9276 | 34.858 | 4.7422 | 5.4486 | 0.085 | 3.6841 | 1.0628 | 0.2244 | 362.0146 | 0.3716 | -0.0122 | -0.011 | -0.0134 | 3.3848
1998-10-13 | 8:42 | 46.9499 | 34.9066 | 4.7445 | 5.436 | 0.085 | 3.6493 | 1.0613 | 0.2244 | 361.4043 | 0.3716 | -0.0134 | -0.0122 | -0.0134 | 0.9434
1998-10-13 | 8:42 | 47.1071 | 34.7164 | 4.7488 | 5.4463 | 0.085 | 3.6141 | 1.0629 | 0.2244 | 362.625 | 0.3716 | -0.0146 | -0.011 | -0.0146 | 0.9434
1998-10-13 | 8:42 | 47.0085 | 34.9227 | 4.7467 | 5.4497 | 0.085 | 3.6141 | 1.0613 | 0.2244 | 362.0146 | 0.3716 | -0.0134 | -0.011 | -0.0134 | 0.9434
1998-10-13 | 8:42 | 47.183 | 34.8914 | 4.7406 | 5.4423 | 0.085 | 3.6494 | 1.0613 | 0.2122 | 362.0146 | 0.3716 | -0.0134 | -0.0122 | -0.0146 | 2.1641
1998-10-13 | 8:42 | 46.9862 | 34.8899 | 4.7484 | 5.4524 | 0.085 | 3.614 | 1.0628 | 0.2366 | 362.0146 | 0.3716 | -0.0134 | -0.011 | -0.0146 | 0.9434
1998-10-13 | 8:42 | 47.0204 | 34.8107 | 4.7481 | 5.4519 | 0.085 | 3.6492 | 1.0612 | 0.2244 | 362.625 | 0.5242 | -0.0134 | -0.011 | -0.0146 | 0.9434
1998-10-13 | 8:42 | 47.0678 | 34.8104 | 4.7401 | 5.4533 | 0.085 | 3.6491 | 1.0628 | 0.2366 | 363.2354 | 0.3716 | -0.0134 | -0.0098 | -0.0134 | 0.9434
1998-10-13 | 8:42 | 47.0525 | 34.9382 | 4.7405 | 5.4622 | 0.085 | 3.6493 | 1.0597 | 0.2366 | 362.0146 | 0.3716 | -0.0134 | -0.0098 | -0.0146 | 2.1641
1998-10-13 | 8:42 | 46.985 | 34.9072 | 4.7382 | 5.466 | 0.085 | 3.6494 | 1.0613 | 0.2244 | 362.0146 | 0.3716 | -0.0122 | -0.011 | -0.0134 | 0.9434
1998-10-13 | 8:42 | 47.0157 | 34.7964 | 4.74 | 5.4598 | 0.085 | 3.6494 | 1.0581 | 0.2244 | 362.0146 | 0.3716 | -0.0122 | -0.011 | -0.0134 | 0.9434
1998-10-13 | 8:42 | 47.0661 | 34.875 | 4.7405 | 5.462 | 0.085 | 3.6493 | 1.0613 | 0.2244 | 362.625 | 0.3716 | -0.0122 | -0.011 | -0.0134 | 0.9434
1998-10-13 | 8:42 | 46.9914 | 34.8436 | 4.7409 | 5.4614 | 0.085 | 3.6493 | 1.0629 | 0.2366 | 362.0146 | 0.3716 | -0.0134 | -0.011 | -0.0146 | 2.1641
1998-10-13 | 8:42 | 47.0038 | 34.8427 | 4.7417 | 5.4676 | 0.085 | 3.6492 | 1.0613 | 0.2244 | 363.8457 | 0.3716 | -0.0122 | -0.011 | -0.0134 | 2.1641
1998-10-13 | 8:42 | 46.9443 | 34.8577 | 4.7452 | 5.4595 | 0.085 | 3.6491 | 1.0612 | 0.2244 | 364.4561 | 0.5242 | -0.0134 | -0.011 | -0.0146 | 0.9434
1998-10-13 | 8:42 | 47.0051 | 34.7008 | 4.7415 | 5.4643 | 0.085 | 3.6141 | 1.0629 | 0.2366 | 364.4561 | 0.3716 | -0.0122 | -0.0122 | -0.0122 | 2.1641
1998-10-13 | 8:42 | 47.0051 | 34.8911 | 4.7461 | 5.4593 | 0.085 | 3.6141 | 1.0613 | 0.2244 | 363.2354 | 0.3716 | -0.0146 | -0.0122 | -0.0146 | -0.2773
1998-10-13 | 8:42 | 47.0192 | 34.844 | 4.7397 | 5.4588 | 0.085 | 3.6494 | 1.0629 | 0.2244 | 364.4561 | 0.3716 | -0.0134 | -0.011 | -0.0146 | 0.9434
1998-10-13 | 8:42 | 46.996 | 34.858 | 4.7391 | 5.4577 | 0.085 | 3.5426 | 1.0628 | 0.2244 | 363.2354 | 0.3716 | -0.0134 | -0.011 | -0.0159 | 0.9434
1998-10-13 | 8:42 | 46.9272 | 34.826 | 4.74 | 5.4527 | 0.085 | 3.5784 | 1.0628 | 0.2244 | 364.4561 | 0.3716 | -0.0146 | -0.011 | -0.0134 | 0.9434
1998-10-13 | 8:42 | 46.8831 | 35.0001 | 4.7348 | 5.4546 | 0.085 | 3.6139 | 1.0612 | 0.2366 | 364.4561 | 0.3716 | -0.0122 | -0.0122 | -0.0134 | 2.1641
1998-10-13 | 8:42 | 46.9452 | 34.8899 | 4.7343 | 5.453 | 0.085 | 3.6492 | 1.0596 | 0.2244 | 364.4561 | 0.3716 | -0.0122 | -0.0122 | -0.0146 | 0.9434
1998-10-13 | 8:42 | 47.0392 | 34.812 | 4.7375 | 5.4519 | 0.085 | 3.6493 | 1.0597 | 0.2244 | 362.0146 | 0.3716 | -0.0134 | -0.011 | -0.0134 | -0.2773
1998-10-13 | 8:42 | 46.9956 | 34.826 | 4.736 | 5.4539 | 0.085 | 3.6491 | 1.0612 | 0.2366 | 362.0146 | 0.3716 | -0.0134 | -0.011 | -0.0134 | 0.9434
1998-10-13 | 8:42 | 47.0537 | 34.7943 | 4.7292 | 5.4669 | 0.085 | 3.6841 | 1.0612 | 0.2366 | 362.625 | 0.5242 | -0.0134 | -0.0098 | -0.0122 | 2.1641
1998-10-13 | 8:43 | 46.981 | 34.6825 | 4.7381 | 5.4549 | 0.085 | 3.5783 | 1.0628 | 0.2244 | 362.625 | 0.3716 | -0.0122 | -0.011 | -0.0134 | 0.9434
1998-10-13 | 8:43 | 46.9618 | 34.9054 | 4.7308 | 5.4441 | 0.085 | 3.6491 | 1.0612 | 0.2244 | 362.0146 | 0.5242 | -0.0134 | -0.011 | -0.0134 | 0.9434
1998-10-13 | 8:43 | 47.0704 | 34.9072 | 4.7277 | 5.4443 | 0.085 | 3.6494 | 1.0613 | 0.2244 | 362.625 | 0.3716 | -0.0134 | -0.0098 | -0.0146 | 2.1641
1998-10-13 | 8:43 | 46.9375 | 34.9075 | 4.7311 | 5.4483 | 0.085 | 3.6142 | 1.0613 | 0.2244 | 362.0146 | 0.219 | -0.0146 | -0.0122 | -0.0146 | 0.9434
1998-10-13 | 8:43 | 46.9897 | 34.9081 | 4.7303 | 5.4321 | 0.085 | 3.6495 | 1.0613 | 0.2244 | 362.0146 | 0.3716 | -0.0134 | -0.011 | -0.0146 | 0.9434
1998-10-13 | 8:43 | 46.781 | 34.6681 | 4.7269 | 5.4177 | 0.085 | 3.6492 | 1.0613 | 0.2244 | 361.4043 | 0.3716 | -0.0134 | -0.011 | -0.0146 | 0.9434
1998-10-13 | 8:43 | 46.9845 | 34.812 | 4.7301 | 5.4222 | 0.085 | 3.6141 | 1.0613 | 0.2244 | 362.0146 | 0.3716 | -0.0134 | -0.011 | -0.0146 | 0.9434
1998-10-13 | 8:43 | 47.0512 | 34.9081 | 4.7281 | 5.412 | 0.085 | 3.6143 | 1.0629 | 0.2122 | 362.625 | 0.219 | -0.0134 | -0.011 | -0.0146 | 2.1641
1998-10-13 | 8:43 | 47.1071 | 34.954 | 4.7313 | 5.4387 | 0.085 | 3.6141 | 1.0613 | 0.2366 | 362.0146 | 0.3716 | -0.0122 | -0.011 | -0.0159 | 0.9434
1998-10-13 | 8:43 | 46.9045 | 34.94 | 4.7328 | 5.4191 | 0.085 | 3.6495 | 1.0613 | 0.2244 | 362.0146 | 0.219 | -0.0134 | -0.011 | -0.0146 | 0.9434
1998-10-13 | 8:43 | 47.0004 | 34.9109 | 4.7375 | 5.4387 | 0.085 | 3.5433 | 1.0598 | 0.2244 | 362.0146 | 0.3716 | -0.0134 | -0.011 | -0.0146 | 0.9434
1998-10-13 | 8:43 | 47.0636 | 34.878 | 4.7327 | 5.4261 | 0.085 | 3.6145 | 1.0581 | 0.2244 | 362.0146 | 0.3716 | -0.0134 | -0.0122 | -0.0146 | 0.9434
1998-10-13 | 8:43 | 47.0367 | 34.815 | 4.7327 | 5.4406 | 0.085 | 3.579 | 1.0629 | 0.2244 | 361.4043 | 0.5242 | -0.0146 | -0.0122 | -0.0146 | -0.2773
1998-10-13 | 8:43 | 47.0273 | 35.0028 | 4.7358 | 5.4505 | 0.085 | 3.6143 | 1.0597 | 0.2244 | 362.0146 | 0.3716 | -0.0134 | -0.0122 | -0.0146 | 0.9434
1998-10-13 | 8:43 | 47.0948 | 34.91 | 4.7293 | 5.4501 | 0.085 | 3.579 | 1.0613 | 0.2366 | 360.1836 | 0.3716 | -0.0134 | -0.0098 | -0.0122 | 2.1641
1998-10-13 | 8:43 | 46.9606 | 34.9385 | 4.7298 | 5.4733 | 0.085 | 3.5786 | 1.0613 | 0.2244 | 360.1836 | 0.3716 | -0.0122 | -0.0098 | -0.0146 | 0.9434
1998-10-13 | 8:43 | 46.9812 | 34.9567 | 4.7323 | 5.4848 | 0.085 | 3.5789 | 1.0613 | 0.2366 | 360.1836 | 0.3716 | -0.0134 | -0.011 | -0.0134 | 0.9434
1998-10-13 | 8:43 | 47.0354 | 34.7482 | 4.727 | 5.4886 | 0.085 | 3.5786 | 1.0613 | 0.2366 | 361.4043 | 0.3716 | -0.0134 | -0.011 | -0.0122 | 0.9434
1998-10-13 | 8:43 | 46.9537 | 34.8911 | 4.7307 | 5.501 | 0.085 | 3.6141 | 1.0597 | 0.2366 | 359.5732 | 0.3716 | -0.0146 | -0.0098 | -0.0134 | 2.1641
1998-10-13 | 8:43 | 46.9217 | 34.8135 | 4.7319 | 5.4951 | 0.085 | 3.6143 | 1.0597 | 0.2244 | 359.5732 | 0.219 | -0.0134 | -0.011 | -0.0146 | 0.9434
1998-10-13 | 8:43 | 46.9251 | 34.9558 | 4.7285 | 5.504 | 0.085 | 3.5788 | 1.0597 | 0.2366 | 360.1836 | 0.3716 | -0.0134 | -0.0098 | -0.0134 | -0.2773
1998-10-13 | 8:43 | 46.8899 | 34.7787 | 4.7231 | 5.5062 | 0.085 | 3.6491 | 1.0612 | 0.2488 | 360.1836 | 0.5242 | -0.0122 | -0.011 | -0.0134 | 2.1641
1998-10-13 | 8:43 | 46.8497 | 34.8768 | 4.7297 | 5.5032 | 0.085 | 3.5788 | 1.0581 | 0.2366 | 360.7939 | 0.3716 | -0.0134 | -0.011 | -0.0134 | 0.9434
1998-10-13 | 8:43 | 46.9465 | 34.8116 | 4.7255 | 5.4987 | 0.085 | 3.5786 | 1.058 | 0.2366 | 364.4561 | 0.3716 | -0.0146 | -0.011 | -0.0146 | 0.9434
1998-10-13 | 8:43 | 46.9589 | 34.8923 | 4.7284 | 5.4956 | 0.085 | 3.6495 | 1.0597 | 0.3099 | 364.4561 | 0.3716 | -0.0122 | -0.011 | -0.0134 | 2.1641
1998-10-13 | 8:43 | 46.8912 | 34.7796 | 4.7254 | 5.4939 | 0.085 | 3.5785 | 1.0613 | 0.3587 | 363.8457 | 0.3716 | -0.0134 | -0.0122 | -0.0146 | 0.9434
1998-10-13 | 8:43 | 46.9105 | 34.8104 | 4.733 | 5.5011 | 0.085 | 3.6139 | 1.0612 | 0.3465 | 363.8457 | 0.3716 | -0.0134 | -0.0122 | -0.0134 | -0.2773
1998-10-13 | 8:43 | 46.9576 | 34.8914 | 4.7289 | 5.5041 | 0.085 | 3.6142 | 1.0613 | 0.3465 | 363.8457 | 0.219 | -0.0134 | -0.011 | -0.0134 | -0.2773
1998-10-13 | 8:43 | 46.9024 | 34.8436 | 4.7304 | 5.4995 | 0.085 | 3.6141 | 1.0597 | 0.3465 | 364.4561 | 0.3716 | -0.0146 | -0.011 | -0.0134 | 0.9434
1998-10-13 | 8:43 | 47.0427 | 34.7961 | 4.7295 | 5.4997 | 0.085 | 3.6843 | 1.0581 | 0.3587 | 363.8457 | 0.3716 | -0.0134 | -0.0122 | -0.0134 | -0.2773
1998-10-13 | 8:43 | 46.8505 | 34.8592 | 4.7239 | 5.4794 | 0.085 | 3.6493 | 1.0597 | 0.3465 | 363.8457 | 0.3716 | -0.0146 | -0.0122 | -0.0122 | -0.2773
1998-10-13 | 8:43 | 46.9443 | 34.7784 | 4.7234 | 5.4827 | 0.085 | 3.6491 | 1.0612 | 0.3587 | 364.4561 | 0.3716 | -0.0134 | -0.0098 | -0.0146 | 0.9434
1998-10-13 | 8:43 | 46.9435 | 34.8911 | 4.727 | 5.4862 | 0.085 | 3.6141 | 1.0597 | 0.3465 | 366.2871 | 0.3716 | -0.0134 | -0.0098 | -0.0159 | -0.2773
1998-10-13 | 8:43 | 46.9203 | 34.7467 | 4.7262 | 5.499 | 0.085 | 3.6139 | 1.0596 | 0.3343 | 366.2871 | 0.3716 | -0.0134 | -0.011 | -0.0134 | 0.9434
1998-10-13 | 8:43 | 46.9135 | 34.7626 | 4.7231 | 5.49 | 0.085 | 3.6139 | 1.0596 | 0.3465 | 366.2871 | 0.3716 | -0.0146 | -0.0098 | -0.0146 | 0.9434
1998-10-13 | 8:43 | 46.9152 | 34.843 | 4.7165 | 5.474 | 0.085 | 3.5427 | 1.0597 | 0.3587 | 366.2871 | 0.219 | -0.0134 | -0.011 | -0.0146 | -0.2773
1998-10-13 | 8:43 | 46.8707 | 34.9379 | 4.7236 | 5.4738 | 0.085 | 3.6493 | 1.0597 | 0.3587 | 366.2871 | 0.3716 | -0.0146 | -0.011 | -0.0146 | 0.9434
1998-10-13 | 8:43 | 46.9973 | 34.9063 | 4.7208 | 5.4669 | 0.085 | 3.6493 | 1.0613 | 0.3343 | 366.2871 | 0.3716 | -0.0134 | -0.011 | -0.0134 | -0.2773
1998-10-13 | 8:43 | 46.8578 | 34.8412 | 4.7218 | 5.4764 | 0.085 | 3.6138 | 1.058 | 0.3465 | 366.2871 | 0.219 | -0.0134 | -0.011 | -0.0134 | 2.1641
1998-10-13 | 8:43 | 46.8492 | 34.9057 | 4.7247 | 5.4832 | 0.085 | 3.614 | 1.0596 | 0.3465 | 365.6768 | 0.219 | -0.0134 | -0.011 | -0.0146 | 0.9434
1998-10-13 | 8:43 | 46.8968 | 34.858 | 4.7247 | 5.4846 | 0.085 | 3.6139 | 1.0596 | 0.3587 | 366.8975 | 0.3716 | -0.0134 | -0.011 | -0.0159 | 0.9434
1998-10-13 | 8:43 | 46.8951 | 34.7799 | 4.7193 | 5.4913 | 0.085 | 3.6141 | 1.0597 | 0.3465 | 366.2871 | 0.3716 | -0.0146 | -0.0122 | -0.0134 | 0.9434
1998-10-13 | 8:43 | 46.9182 | 34.7769 | 4.7192 | 5.4826 | 0.085 | 3.6137 | 1.0596 | 0.3465 | 366.2871 | 0.3716 | -0.011 | -0.011 | -0.0134 | 0.9434
1998-10-13 | 8:43 | 46.9631 | 34.7296 | 4.7158 | 5.4833 | 0.085 | 3.5424 | 1.058 | 0.3465 | 365.6768 | 0.3716 | -0.0146 | -0.011 | -0.0146 | 2.1641
1998-10-13 | 8:43 | 46.925 | 34.761 | 4.7278 | 5.4908 | 0.085 | 3.6489 | 1.0596 | 0.3709 | 366.2871 | 0.3716 | -0.0134 | -0.011 | -0.0134 | 0.9434
1998-10-13 | 8:43 | 47.0144 | 34.7772 | 4.7251 | 5.4747 | 0.085 | 3.6137 | 1.0596 | 0.3587 | 366.2871 | 0.3716 | -0.0134 | -0.011 | -0.0146 | 0.9434
1998-10-13 | 8:43 | 46.9254 | 34.7772 | 4.7195 | 5.4821 | 0.085 | 3.6137 | 1.0596 | 0.3465 | 366.2871 | 0.3716 | -0.0134 | -0.011 | -0.0134 | 0.9434
1998-10-13 | 8:43 | 46.943 | 34.8409 | 4.7248 | 5.4862 | 0.085 | 3.6138 | 1.0612 | 0.3587 | 365.6768 | 0.219 | -0.0134 | -0.011 | -0.0146 | 0.9434
1998-10-13 | 8:43 | 46.9704 | 34.9358 | 4.7131 | 5.4774 | 0.085 | 3.649 | 1.0612 | 0.3587 | 366.2871 | 0.3716 | -0.0134 | -0.011 | -0.0146 | 0.9434
1998-10-13 | 8:43 | 46.8325 | 34.761 | 4.7164 | 5.4929 | 0.085 | 3.6137 | 1.0596 | 0.3587 | 366.8975 | 0.219 | -0.0134 | -0.011 | -0.0134 | 0.9434
1998-10-13 | 8:43 | 46.9707 | 34.6483 | 4.7134 | 5.4713 | 0.085 | 3.578 | 1.0596 | 0.3587 | 366.2871 | 0.3716 | -0.0134 | -0.0098 | -0.0146 | 0.9434
1998-10-13 | 8:43 | 46.877 | 34.8537 | 4.7111 | 5.4921 | 0.085 | 3.6134 | 1.0595 | 0.3465 | 363.8457 | 0.3716 | -0.0146 | -0.0122 | -0.0146 | 0.9434
1998-10-13 | 8:43 | 46.8809 | 34.9197 | 4.7158 | 5.4905 | 0.085 | 3.5782 | 1.058 | 0.2488 | 361.4043 | 0.3716 | -0.0146 | -0.0122 | -0.0146 | 0.9434
1998-10-13 | 8:44 | 46.8046 | 34.9009 | 4.7203 | 5.4732 | 0.085 | 3.5778 | 1.0579 | 0.2122 | 361.4043 | 0.3716 | -0.0134 | -0.0122 | -0.0146 | 0.9434
1998-10-13 | 8:44 | 46.8663 | 34.8534 | 4.716 | 5.4781 | 0.085 | 3.6133 | 1.0627 | 0.2244 | 362.0146 | 0.3716 | -0.0122 | -0.0098 | -0.0134 | 0.9434
1998-10-13 | 8:44 | 46.88 | 34.885 | 4.7169 | 5.4812 | 0.085 | 3.6133 | 1.0595 | 0.2244 | 362.625 | 0.3716 | -0.0122 | -0.0122 | -0.0146 | 2.1641
1998-10-13 | 8:44 | 46.8225 | 34.8832 | 4.7099 | 5.4733 | 0.085 | 3.6483 | 1.0595 | 0.2244 | 362.0146 | 0.3716 | -0.0146 | -0.011 | -0.0146 | 0.9434
1998-10-13 | 8:44 | 46.8568 | 34.7724 | 4.7182 | 5.4856 | 0.085 | 3.6483 | 1.0595 | 0.2244 | 361.4043 | 0.3716 | -0.0134 | -0.011 | -0.0159 | 0.9434
1998-10-13 | 8:44 | 46.8281 | 34.9005 | 4.7107 | 5.4801 | 0.085 | 3.6133 | 1.0595 | 0.2366 | 362.0146 | 0.5242 | -0.0122 | -0.0098 | -0.0134 | 0.9434
1998-10-13 | 8:44 | 46.8847 | 34.8702 | 4.7109 | 5.4762 | 0.085 | 3.6135 | 1.0596 | 0.2244 | 362.625 | 0.3716 | -0.0134 | -0.011 | -0.0146 | 0.9434
1998-10-13 | 8:44 | 46.9006 | 34.8376 | 4.7185 | 5.48 | 0.085 | 3.542 | 1.0595 | 0.2366 | 360.1836 | 0.3716 | -0.0134 | -0.011 | -0.0134 | 0.9434
1998-10-13 | 8:44 | 46.8976 | 34.917 | 4.7151 | 5.4599 | 0.085 | 3.6134 | 1.0611 | 0.2366 | 359.5732 | 0.3716 | -0.0134 | -0.0122 | -0.0134 | 0.9434
1998-10-13 | 8:44 | 46.7818 | 34.7568 | 4.7198 | 5.475 | 0.085 | 3.6131 | 1.0595 | 0.2244 | 359.5732 | 0.3716 | -0.0134 | -0.011 | -0.0159 | -0.2773
1998-10-13 | 8:44 | 46.7801 | 34.7421 | 4.7153 | 5.4832 | 0.085 | 3.6133 | 1.0595 | 0.2244 | 360.1836 | 0.3716 | -0.0134 | -0.011 | -0.0134 | 0.9434
1998-10-13 | 8:44 | 46.7925 | 34.868 | 4.7134 | 5.4673 | 0.085 | 3.6484 | 1.0595 | 0.2244 | 359.5732 | 0.3716 | -0.0122 | -0.0122 | -0.0134 | 2.1641
1998-10-13 | 8:44 | 46.7131 | 34.7568 | 4.7173 | 5.467 | 0.085 | 3.6131 | 1.0611 | 0.2366 | 360.1836 | 0.3716 | -0.0134 | -0.011 | -0.0134 | 2.1641
1998-10-13 | 8:44 | 46.9155 | 34.8361 | 4.7213 | 5.4785 | 0.085 | 3.5776 | 1.0595 | 0.2244 | 359.5732 | 0.3716 | -0.0122 | -0.0098 | -0.0134 | 2.1641
1998-10-13 | 8:44 | 46.7771 | 34.885 | 4.7154 | 5.4738 | 0.085 | 3.5778 | 1.0579 | 0.2244 | 359.5732 | 0.219 | -0.0146 | -0.0122 | -0.0146 | -0.2773
1998-10-13 | 8:44 | 46.8821 | 34.9291 | 4.7165 | 5.475 | 0.085 | 3.6129 | 1.0611 | 0.2366 | 360.7939 | 0.3716 | -0.0134 | -0.0098 | -0.0134 | 0.9434
1998-10-13 | 8:44 | 46.8851 | 34.8996 | 4.714 | 5.4761 | 0.085 | 3.5777 | 1.0579 | 0.2244 | 360.1836 | 0.3716 | -0.011 | -0.0122 | -0.0146 | 2.1641
1998-10-13 | 8:44 | 46.814 | 34.9767 | 4.7153 | 5.4723 | 0.085 | 3.5416 | 1.0595 | 0.2244 | 360.1836 | 0.3716 | -0.0134 | -0.0122 | -0.0146 | -0.2773
1998-10-13 | 8:44 | 46.7509 | 34.8519 | 4.7065 | 5.4793 | 0.085 | 3.5418 | 1.0579 | 0.2366 | 360.1836 | 0.3716 | -0.0134 | -0.011 | -0.0134 | 0.9434
1998-10-13 | 8:44 | 46.7513 | 34.8047 | 4.7195 | 5.4857 | 0.085 | 3.6484 | 1.0611 | 0.2244 | 359.5732 | 0.3716 | -0.0146 | -0.0122 | -0.0159 | -0.2773
1998-10-13 | 8:44 | 46.9228 | 34.9154 | 4.7106 | 5.4794 | 0.085 | 3.5777 | 1.0611 | 0.2244 | 360.1836 | 0.3716 | -0.0134 | -0.011 | -0.0146 | -0.2773
1998-10-13 | 8:44 | 46.9228 | 34.9154 | 4.7106 | 5.4794 | 0.085 | 3.5777 | 1.0611 | 0.2244 | 360.1836 | 0.3716 | -0.0134 | -0.011 | -0.0146 | -0.2773
1998-10-13 | 8:44 | 46.8105 | 34.7553 | 4.7156 | 5.4725 | 0.085 | 3.6129 | 1.0579 | 0.2244 | 360.1836 | 0.3716 | -0.0122 | -0.0122 | -0.0146 | 0.9434
1998-10-13 | 8:44 | 46.8517 | 34.7894 | 4.7107 | 5.4727 | 0.085 | 3.5777 | 1.0579 | 0.2366 | 360.1836 | 0.3716 | -0.0134 | -0.011 | -0.0146 | 0.9434
1998-10-13 | 8:44 | 46.7316 | 34.6783 | 4.7147 | 5.4811 | 0.085 | 3.6485 | 1.0595 | 0.2366 | 360.7939 | 0.3716 | -0.0146 | -0.011 | -0.0134 | 0.9434
1998-10-13 | 8:44 | 46.7968 | 34.8504 | 4.7112 | 5.4721 | 0.085 | 3.5774 | 1.0595 | 0.2366 | 362.0146 | 0.3716 | -0.0134 | -0.011 | -0.0146 | 2.1641
1998-10-13 | 8:44 | 46.7659 | 34.9002 | 4.7138 | 5.4713 | 0.085 | 3.5777 | 1.0595 | 0.2244 | 362.0146 | 0.219 | -0.0146 | -0.011 | -0.0159 | 0.9434
1998-10-13 | 8:44 | 46.9258 | 34.9625 | 4.7167 | 5.4711 | 0.085 | 3.5776 | 1.0595 | 0.2244 | 362.0146 | 0.3716 | -0.0134 | -0.011 | -0.0134 | 0.9434
1998-10-13 | 8:44 | 46.9035 | 34.9928 | 4.7116 | 5.4761 | 0.085 | 3.5775 | 1.0595 | 0.2244 | 362.0146 | 0.3716 | -0.0134 | -0.0122 | -0.0134 | 0.9434
1998-10-13 | 8:44 | 46.8722 | 34.8662 | 4.718 | 5.4779 | 0.085 | 3.6129 | 1.0595 | 0.2244 | 361.4043 | 0.3716 | -0.0146 | -0.011 | -0.0146 | 0.9434
1998-10-13 | 8:44 | 46.8294 | 34.8674 | 4.7145 | 5.4721 | 0.085 | 3.6483 | 1.0595 | 0.2366 | 362.0146 | 0.3716 | -0.0146 | -0.011 | -0.0146 | -0.2773
1998-10-13 | 8:44 | 46.8736 | 34.7428 | 4.716 | 5.472 | 0.085 | 3.6134 | 1.0595 | 0.2244 | 362.0146 | 0.3716 | -0.0146 | -0.011 | -0.0146 | 2.1641
1998-10-13 | 8:44 | 46.9899 | 34.9303 | 4.7163 | 5.4708 | 0.085 | 3.5775 | 1.0579 | 0.2244 | 362.0146 | 0.3716 | -0.0134 | -0.0122 | -0.0146 | 0.9434
1998-10-13 | 8:44 | 46.9741 | 34.913 | 4.713 | 5.4757 | 0.085 | 3.5415 | 1.0578 | 0.2366 | 362.625 | 0.3716 | -0.0134 | -0.011 | -0.0134 | 0.9434
1998-10-13 | 8:44 | 46.9574 | 34.8975 | 4.7171 | 5.4752 | 0.085 | 3.5055 | 1.0578 | 0.2244 | 364.4561 | 0.3716 | -0.0134 | -0.011 | -0.0134 | 0.9434
1998-10-13 | 8:44 | 47.0748 | 34.8035 | 4.7221 | 5.4806 | 0.085 | 3.5417 | 1.0579 | 0.2366 | 364.4561 | 0.3716 | -0.0146 | -0.011 | -0.0146 | 0.9434
1998-10-13 | 8:44 | 46.9869 | 34.8358 | 4.7139 | 5.4733 | 0.085 | 3.5057 | 1.0579 | 0.2244 | 364.4561 | 0.3716 | -0.0134 | -0.0098 | -0.0146 | 0.9434
1998-10-13 | 8:44 | 47.083 | 34.8677 | 4.7164 | 5.4707 | 0.085 | 3.5418 | 1.0579 | 0.2244 | 364.4561 | 0.3716 | -0.0134 | -0.0098 | -0.0146 | 0.9434
1998-10-13 | 8:44 | 46.9984 | 34.9764 | 4.7152 | 5.475 | 0.085 | 3.5416 | 1.0595 | 0.2244 | 364.4561 | 0.3716 | -0.0134 | -0.011 | -0.0134 | 2.1641
1998-10-13 | 8:44 | 46.8936 | 34.6581 | 4.7196 | 5.4825 | 0.085 | 3.6127 | 1.0578 | 0.2244 | 363.8457 | 0.3716 | -0.0146 | -0.011 | -0.0146 | 0.9434
1998-10-13 | 8:44 | 46.8748 | 34.7547 | 4.7118 | 5.4727 | 0.085 | 3.5773 | 1.0578 | 0.2366 | 364.4561 | 0.3716 | -0.0134 | -0.0098 | -0.0122 | 0.9434
1998-10-13 | 8:44 | 47.0399 | 34.9136 | 4.7165 | 5.4705 | 0.085 | 3.5774 | 1.0579 | 0.2366 | 363.8457 | 0.3716 | -0.0134 | -0.0098 | -0.0146 | 0.9434
1998-10-13 | 8:44 | 46.9578 | 35.024 | 4.7153 | 5.466 | 0.085 | 3.5774 | 1.0595 | 0.2244 | 363.8457 | 0.3716 | -0.0134 | -0.011 | -0.0146 | 0.9434
1998-10-13 | 8:44 | 46.9146 | 34.7879 | 4.7138 | 5.4634 | 0.085 | 3.5775 | 1.0563 | 0.2244 | 365.0664 | 0.3716 | -0.0122 | -0.0098 | -0.0134 | 0.9434
1998-10-13 | 8:44 | 47.0321 | 35.0076 | 4.7164 | 5.4651 | 0.085 | 3.5773 | 1.0578 | 0.261 | 366.2871 | 0.3716 | -0.0134 | -0.011 | -0.0146 | 0.9434
1998-10-13 | 8:44 | 47.1821 | 34.9737 | 4.7256 | 5.4682 | 0.085 | 3.577 | 1.0578 | 0.2244 | 366.2871 | 0.5242 | -0.0122 | -0.011 | -0.0146 | 0.9434
1998-10-13 | 8:44 | 47.0138 | 34.8963 | 4.7194 | 5.4616 | 0.085 | 3.5772 | 1.0578 | 0.2488 | 366.2871 | 0.3716 | -0.0146 | -0.0122 | -0.0134 | 0.9434
1998-10-13 | 8:44 | 47.0961 | 34.865 | 4.7283 | 5.4646 | 0.085 | 3.6128 | 1.0578 | 0.2366 | 366.2871 | 0.3716 | -0.0134 | -0.0122 | -0.0134 | 0.9434
1998-10-13 | 8:44 | 47.0526 | 34.879 | 4.7253 | 5.4647 | 0.085 | 3.577 | 1.061 | 0.2244 | 366.2871 | 0.3716 | -0.0134 | -0.011 | -0.0146 | 0.9434
1998-10-13 | 8:44 | 47.0428 | 34.8817 | 4.7186 | 5.4723 | 0.085 | 3.5416 | 1.0578 | 0.2244 | 366.2871 | 0.3716 | -0.0146 | -0.011 | -0.0134 | 0.9434
1998-10-13 | 8:44 | 47.0569 | 34.882 | 4.7193 | 5.4777 | 0.085 | 3.5774 | 1.0579 | 0.2244 | 366.2871 | 0.219 | -0.0134 | -0.011 | -0.0134 | 0.9434
1998-10-13 | 8:44 | 47.0974 | 34.8817 | 4.7195 | 5.4944 | 0.085 | 3.5774 | 1.0595 | 0.2366 | 366.8975 | 0.3716 | -0.0134 | -0.011 | -0.0134 | 0.9434
1998-10-13 | 8:44 | 46.9694 | 34.7855 | 4.7231 | 5.4801 | 0.085 | 3.5772 | 1.0578 | 0.2366 | 366.2871 | 0.3716 | -0.0134 | -0.011 | -0.0146 | 2.1641
1998-10-13 | 8:44 | 46.9634 | 34.8202 | 4.7232 | 5.4881 | 0.085 | 3.5776 | 1.0595 | 0.2244 | 365.6768 | 0.219 | -0.0134 | -0.011 | -0.0146 | 0.9434
1998-10-13 | 8:44 | 46.9373 | 34.9294 | 4.7227 | 5.4695 | 0.085 | 3.5774 | 1.0579 | 0.2366 | 363.8457 | 0.3716 | -0.0134 | -0.0098 | -0.0146 | 0.9434
1998-10-13 | 8:44 | 47.0638 | 34.8029 | 4.7254 | 5.4699 | 0.085 | 3.6129 | 1.0579 | 0.2244 | 363.8457 | 0.219 | -0.0146 | -0.011 | -0.0134 | 0.9434
1998-10-13 | 8:44 | 47.0091 | 35.0082 | 4.7224 | 5.4567 | 0.085 | 3.5416 | 1.0595 | 0.2244 | 364.4561 | 0.3716 | -0.0122 | -0.011 | -0.0134 | 2.1641
1998-10-13 | 8:45 | 46.93 | 34.7709 | 4.7205 | 5.4674 | 0.085 | 3.5416 | 1.0562 | 0.2366 | 364.4561 | 0.3716 | -0.0122 | -0.011 | -0.0134 | 3.3848
1998-10-13 | 8:45 | 47.0467 | 35.0082 | 4.7187 | 5.46 | 0.085 | 3.6129 | 1.0562 | 0.2366 | 364.4561 | 0.219 | -0.0134 | -0.011 | -0.0146 | -0.2773
1998-10-13 | 8:45 | 47.0804 | 34.8026 | 4.7152 | 5.4653 | 0.085 | 3.6831 | 1.0578 | 0.2122 | 363.8457 | 0.3716 | -0.0146 | -0.011 | -0.0146 | 0.9434
1998-10-13 | 8:45 | 47.0335 | 34.7715 | 4.7193 | 5.4592 | 0.085 | 3.613 | 1.0562 | 0.2244 | 363.8457 | 0.3716 | -0.0134 | -0.011 | -0.0146 | -0.2773
1998-10-13 | 8:45 | 47.0782 | 34.9591 | 4.7215 | 5.4733 | 0.085 | 3.5772 | 1.0578 | 0.2244 | 364.4561 | 0.3716 | -0.0134 | -0.011 | -0.0146 | 2.1641
1998-10-13 | 8:45 | 47.0911 | 34.882 | 4.7177 | 5.4627 | 0.085 | 3.6129 | 1.0546 | 0.2244 | 362.625 | 0.3716 | -0.0146 | -0.011 | -0.0146 | 3.3848
1998-10-13 | 8:45 | 46.9899 | 34.8172 | 4.7206 | 5.4577 | 0.085 | 3.5772 | 1.0578 | 0.2244 | 362.0146 | 0.3716 | -0.0146 | -0.011 | -0.0146 | 0.9434
1998-10-13 | 8:45 | 46.9155 | 34.802 | 4.7235 | 5.474 | 0.085 | 3.5054 | 1.0562 | 0.2244 | 362.0146 | 0.3716 | -0.0146 | -0.011 | -0.0134 | 0.9434
1998-10-13 | 8:45 | 46.9933 | 34.7697 | 4.724 | 5.4651 | 0.085 | 3.5414 | 1.0578 | 0.2244 | 362.0146 | 0.219 | -0.0146 | -0.0098 | -0.0134 | 0.9434
1998-10-13 | 8:45 | 47.0927 | 34.6428 | 4.7253 | 5.4715 | 0.085 | 3.5415 | 1.0578 | 0.2244 | 362.0146 | 0.3716 | -0.0134 | -0.0122 | -0.0146 | 0.9434
1998-10-13 | 8:45 | 46.9894 | 34.8011 | 4.7212 | 5.4694 | 0.085 | 3.5414 | 1.0578 | 0.2244 | 362.0146 | 0.3716 | -0.0134 | -0.0122 | -0.0134 | 0.9434
1998-10-13 | 8:45 | 46.9116 | 34.7223 | 4.7185 | 5.4697 | 0.085 | 3.5773 | 1.0594 | 0.2366 | 362.0146 | 0.3716 | -0.0134 | -0.011 | -0.0146 | 0.9434
1998-10-13 | 8:45 | 46.8187 | 34.833 | 4.7175 | 5.4705 | 0.085 | 3.5414 | 1.0578 | 0.2122 | 362.0146 | 0.3716 | -0.0134 | -0.0122 | -0.0146 | 0.9434
1998-10-13 | 8:45 | 46.9155 | 34.7703 | 4.7161 | 5.4662 | 0.085 | 3.5415 | 1.0562 | 0.2488 | 362.625 | 0.3716 | -0.0134 | -0.011 | -0.0134 | 0.9434
1998-10-13 | 8:45 | 46.9432 | 34.6569 | 4.7204 | 5.487 | 0.085 | 3.577 | 1.0578 | 0.2366 | 362.0146 | 0.3716 | -0.0122 | -0.0098 | -0.0134 | 2.1641
1998-10-13 | 8:45 | 46.9745 | 34.7526 | 4.7198 | 5.4752 | 0.085 | 3.5413 | 1.0562 | 0.2244 | 359.5732 | 0.3716 | -0.0134 | -0.011 | -0.0146 | 0.9434
1998-10-13 | 8:45 | 46.9107 | 34.9118 | 4.7202 | 5.4686 | 0.085 | 3.5053 | 1.0578 | 0.2244 | 359.5732 | 0.3716 | -0.0134 | -0.011 | -0.0146 | -0.2773
1998-10-13 | 8:45 | 46.9774 | 34.7523 | 4.7225 | 5.4663 | 0.085 | 3.577 | 1.0578 | 0.2244 | 360.1836 | 0.3716 | -0.0134 | -0.011 | -0.0146 | -0.2773
1998-10-13 | 8:45 | 46.9979 | 34.8474 | 4.7247 | 5.4635 | 0.085 | 3.577 | 1.0562 | 0.2244 | 360.1836 | 0.3716 | -0.0134 | -0.011 | -0.0146 | -0.2773
1998-10-13 | 8:45 | 47.0428 | 34.8477 | 4.7254 | 5.4594 | 0.085 | 3.5771 | 1.0578 | 0.2244 | 360.1836 | 0.3716 | -0.0122 | -0.0098 | -0.0134 | 0.9434
1998-10-13 | 8:45 | 47.0176 | 34.77 | 4.7247 | 5.4637 | 0.085 | 3.5773 | 1.0578 | 0.2366 | 360.1836 | 0.3716 | -0.0134 | -0.011 | -0.0134 | 0.9434
1998-10-13 | 8:45 | 47.0765 | 34.8474 | 4.7265 | 5.4797 | 0.085 | 3.577 | 1.0578 | 0.2366 | 359.5732 | 0.3716 | -0.0146 | -0.011 | -0.0146 | 0.9434
1998-10-13 | 8:45 | 47.0556 | 34.7837 | 4.7234 | 5.4667 | 0.085 | 3.5412 | 1.0578 | 0.2244 | 360.1836 | 0.3716 | -0.0134 | -0.011 | -0.0134 | 0.9434
1998-10-13 | 8:45 | 47.0556 | 34.7837 | 4.7234 | 5.4667 | 0.085 | 3.5412 | 1.0578 | 0.2244 | 360.1836 | 0.3716 | -0.0134 | -0.011 | -0.0134 | 0.9434
1998-10-13 | 8:45 | 47.1639 | 34.8805 | 4.7218 | 5.4676 | 0.085 | 3.5772 | 1.0562 | 0.2244 | 359.5732 | 0.3716 | -0.0134 | -0.0122 | -0.0146 | 2.1641
1998-10-13 | 8:45 | 47.1831 | 34.8504 | 4.7224 | 5.4656 | 0.085 | 3.5774 | 1.0579 | 0.2244 | 359.5732 | 0.219 | -0.0146 | -0.011 | -0.0146 | 0.9434
1998-10-13 | 8:45 | 46.983 | 34.8489 | 4.7243 | 5.4606 | 0.085 | 3.5414 | 1.0562 | 0.2244 | 359.5732 | 0.219 | -0.0134 | -0.0098 | -0.0134 | 0.9434
1998-10-13 | 8:45 | 47.0453 | 34.7361 | 4.721 | 5.4675 | 0.085 | 3.5412 | 1.0578 | 0.2244 | 360.1836 | 0.3716 | -0.0134 | -0.011 | -0.0146 | 0.9434
1998-10-13 | 8:45 | 47.0351 | 34.8312 | 4.72 | 5.4562 | 0.085 | 3.577 | 1.0562 | 0.2366 | 359.5732 | 0.3716 | -0.0134 | -0.011 | -0.0134 | 0.9434
1998-10-13 | 8:45 | 47.079 | 34.9731 | 4.7197 | 5.452 | 0.085 | 3.5412 | 1.0578 | 0.2244 | 360.1836 | 0.219 | -0.0134 | -0.011 | -0.0134 | 0.9434
1998-10-13 | 8:45 | 46.9976 | 34.7703 | 4.7201 | 5.4662 | 0.085 | 3.5415 | 1.0562 | 0.2366 | 359.5732 | 0.3716 | -0.0146 | -0.0098 | -0.0146 | 2.1641
1998-10-13 | 8:45 | 47.0001 | 34.8963 | 4.7221 | 5.4686 | 0.085 | 3.5414 | 1.0546 | 0.2244 | 360.1836 | 0.219 | -0.0134 | -0.0122 | -0.0146 | 0.9434
1998-10-13 | 8:45 | 47.0884 | 34.6741 | 4.7165 | 5.4496 | 0.085 | 3.6127 | 1.0562 | 0.2366 | 359.5732 | 0.3716 | -0.0146 | -0.0098 | -0.0134 | 0.9434
1998-10-13 | 8:45 | 47.0731 | 34.8157 | 4.7185 | 5.4532 | 0.085 | 3.6478 | 1.0578 | 0.2366 | 360.1836 | 0.3716 | -0.0134 | -0.011 | -0.0134 | 0.9434
1998-10-13 | 8:45 | 46.9317 | 34.8172 | 4.7166 | 5.4598 | 0.085 | 3.5772 | 1.0546 | 0.2244 | 362.0146 | 0.3716 | -0.0134 | -0.0122 | -0.0146 | 0.9434
1998-10-13 | 8:45 | 46.983 | 34.7697 | 4.711 | 5.4548 | 0.085 | 3.6127 | 1.0562 | 0.2244 | 362.0146 | 0.5242 | -0.0134 | -0.011 | -0.0146 | 0.9434
1998-10-13 | 8:45 | 46.9659 | 34.7855 | 4.7132 | 5.4456 | 0.085 | 3.5772 | 1.0546 | 0.2244 | 362.0146 | 0.3716 | -0.0122 | -0.011 | -0.0134 | 0.9434
1998-10-13 | 8:45 | 47.0138 | 34.7697 | 4.7138 | 5.4641 | 0.085 | 3.5772 | 1.0578 | 0.2244 | 362.0146 | 0.3716 | -0.0134 | -0.011 | -0.0134 | 2.1641
1998-10-13 | 8:45 | 46.9129 | 34.7526 | 4.7186 | 5.4551 | 0.085 | 3.5771 | 1.0562 | 0.2244 | 362.0146 | 0.3716 | -0.0146 | -0.011 | -0.0146 | 0.9434
1998-10-13 | 8:45 | 47.0428 | 34.9582 | 4.7146 | 5.4734 | 0.085 | 3.5771 | 1.0578 | 0.2244 | 362.0146 | 0.3716 | -0.0134 | -0.011 | -0.0134 | -0.2773
1998-10-13 | 8:45 | 46.9621 | 34.7376 | 4.7128 | 5.4466 | 0.085 | 3.5414 | 1.0578 | 0.2244 | 362.0146 | 0.3716 | -0.0122 | -0.011 | -0.0134 | 0.9434
1998-10-13 | 8:45 | 46.9561 | 34.6245 | 4.7178 | 5.4525 | 0.085 | 3.505 | 1.0545 | 0.2244 | 361.4043 | 0.219 | -0.0146 | -0.0122 | -0.0159 | 0.9434
1998-10-13 | 8:45 | 46.9399 | 34.7388 | 4.7192 | 5.4513 | 0.085 | 3.5774 | 1.0562 | 0.2244 | 362.0146 | 0.3716 | -0.0134 | -0.0098 | -0.0146 | 2.1641
1998-10-13 | 8:45 | 47.0219 | 34.8474 | 4.7198 | 5.4581 | 0.085 | 3.6125 | 1.0562 | 0.2244 | 366.2871 | 0.219 | -0.0134 | -0.011 | -0.0146 | 0.9434
1998-10-13 | 8:45 | 47.0803 | 34.8318 | 4.721 | 5.4456 | 0.085 | 3.5413 | 1.0562 | 0.2366 | 366.2871 | 0.3716 | -0.0134 | -0.011 | -0.0146 | 0.9434
1998-10-13 | 8:45 | 47.0803 | 34.8318 | 4.721 | 5.4456 | 0.085 | 3.5413 | 1.0562 | 0.2366 | 366.2871 | 0.3716 | -0.0134 | -0.011 | -0.0146 | 0.9434
1998-10-13 | 8:45 | 46.9881 | 34.8793 | 4.7152 | 5.4464 | 0.085 | 3.5413 | 1.0562 | 0.2366 | 366.2871 | 0.3716 | -0.0122 | -0.011 | -0.0159 | 0.9434
1998-10-13 | 8:45 | 47.0236 | 34.9118 | 4.7187 | 5.4577 | 0.085 | 3.5414 | 1.0546 | 0.2122 | 366.2871 | 0.219 | -0.0134 | -0.011 | -0.0146 | 0.9434
1998-10-13 | 8:45 | 47.1328 | 34.8169 | 4.7212 | 5.4402 | 0.085 | 3.5414 | 1.0578 | 0.2122 | 366.8975 | 0.3716 | -0.0134 | -0.011 | -0.0134 | 0.9434
1998-10-13 | 8:45 | 47.0416 | 35.0095 | 4.7145 | 5.4408 | 0.085 | 3.5057 | 1.0547 | 0.2244 | 366.8975 | 0.3716 | -0.0159 | -0.0122 | -0.0146 | 0.9434
1998-10-13 | 8:45 | 46.9561 | 34.9282 | 4.7148 | 5.451 | 0.085 | 3.5054 | 1.0562 | 0.2244 | 365.6768 | 0.3716 | -0.0134 | -0.011 | -0.0146 | 0.9434
1998-10-13 | 8:45 | 46.9561 | 34.7858 | 4.712 | 5.4372 | 0.085 | 3.5415 | 1.0562 | 0.2244 | 365.6768 | 0.3716 | -0.0134 | -0.011 | -0.0134 | 2.1641
1998-10-13 | 8:45 | 47.1873 | 34.8011 | 4.7125 | 5.4515 | 0.085 | 3.5053 | 1.0562 | 0.2244 | 366.2871 | 0.3716 | -0.0134 | -0.011 | -0.0146 | 0.9434
1998-10-13 | 8:45 | 47.1046 | 34.9901 | 4.7112 | 5.4438 | 0.085 | 3.5413 | 1.0578 | 0.2366 | 365.6768 | 0.3716 | -0.0134 | -0.011 | -0.0146 | 0.9434
1998-10-13 | 8:46 | 46.9005 | 34.8169 | 4.7113 | 5.4338 | 0.085 | 3.5772 | 1.0562 | 0.2244 | 366.2871 | 0.3716 | -0.0146 | -0.011 | -0.0146 | 2.1641
1998-10-13 | 8:46 | 46.9432 | 34.8948 | 4.7173 | 5.4503 | 0.085 | 3.5412 | 1.0546 | 0.2244 | 366.2871 | 0.3716 | -0.0146 | -0.011 | -0.0146 | 0.9434
1998-10-13 | 8:46 | 46.9043 | 34.9279 | 4.7147 | 5.4383 | 0.085 | 3.5414 | 1.0546 | 0.2244 | 365.6768 | 0.3716 | -0.0134 | -0.0122 | -0.0146 | 0.9434
1998-10-13 | 8:46 | 47.0646 | 34.8486 | 4.7187 | 5.4309 | 0.085 | 3.5414 | 1.0562 | 0.2244 | 365.6768 | 0.3716 | -0.0122 | -0.011 | -0.0134 | 0.9434
1998-10-13 | 8:46 | 47.1391 | 34.8957 | 4.718 | 5.4364 | 0.085 | 3.5413 | 1.0546 | 0.2366 | 366.2871 | 0.3716 | -0.0146 | -0.0098 | -0.0134 | 0.9434
1998-10-13 | 8:46 | 47.0104 | 34.722 | 4.7123 | 5.4367 | 0.085 | 3.5053 | 1.0562 | 0.2244 | 366.2871 | 0.3716 | -0.0134 | -0.011 | -0.0122 | -0.2773
1998-10-13 | 8:46 | 46.995 | 34.816 | 4.7167 | 5.4386 | 0.085 | 3.5413 | 1.0546 | 0.2244 | 366.2871 | 0.3716 | -0.0146 | -0.011 | -0.0146 | 0.9434
1998-10-13 | 8:46 | 47.0572 | 34.7666 | 4.7146 | 5.4364 | 0.085 | 3.5049 | 1.0545 | 0.2244 | 363.8457 | 0.5242 | -0.0146 | -0.011 | -0.0146 | 0.9434
1998-10-13 | 8:46 | 46.9377 | 34.7349 | 4.7121 | 5.4414 | 0.085 | 3.541 | 1.0561 | 0.2366 | 364.4561 | 0.5242 | -0.0134 | -0.011 | -0.0134 | 0.9434
1998-10-13 | 8:46 | 46.9745 | 34.7367 | 4.7149 | 5.4446 | 0.085 | 3.5413 | 1.0562 | 0.2366 | 363.8457 | 0.5242 | -0.0134 | -0.011 | -0.0146 | 0.9434
1998-10-13 | 8:46 | 47.0018 | 34.705 | 4.7161 | 5.451 | 0.085 | 3.5771 | 1.0562 | 0.2122 | 364.4561 | 0.5242 | -0.0134 | -0.011 | -0.0134 | 0.9434
1998-10-13 | 8:46 | 47.1072 | 34.8315 | 4.7127 | 5.4515 | 0.085 | 3.577 | 1.0546 | 0.2366 | 363.8457 | 0.3716 | -0.0146 | -0.0098 | -0.0146 | 0.9434
1998-10-13 | 8:46 | 46.9646 | 34.7822 | 4.7158 | 5.4316 | 0.085 | 3.5768 | 1.0561 | 0.2366 | 364.4561 | 0.3716 | -0.0134 | -0.0098 | -0.0146 | 2.1641
1998-10-13 | 8:46 | 47.0235 | 34.7986 | 4.7106 | 5.4367 | 0.085 | 3.6124 | 1.0561 | 0.2488 | 364.4561 | 0.3716 | -0.0134 | -0.011 | -0.0122 | 0.9434
1998-10-13 | 8:46 | 46.9265 | 34.6707 | 4.7127 | 5.4384 | 0.085 | 3.5049 | 1.0561 | 0.2366 | 363.2354 | 0.3716 | -0.0146 | -0.011 | -0.0146 | 0.9434
1998-10-13 | 8:46 | 47.0189 | 34.8951 | 4.7109 | 5.4359 | 0.085 | 3.5771 | 1.0546 | 0.2366 | 364.4561 | 0.3716 | -0.011 | -0.011 | -0.0134 | -0.2773
1998-10-13 | 8:46 | 46.9591 | 34.8939 | 4.7113 | 5.446 | 0.085 | 3.5411 | 1.0578 | 0.2366 | 363.8457 | 0.3716 | -0.0134 | -0.0122 | -0.0146 | 2.1641
1998-10-13 | 8:46 | 46.9398 | 34.6569 | 4.7096 | 5.4336 | 0.085 | 3.5051 | 1.0546 | 0.2244 | 362.0146 | 0.3716 | -0.0134 | -0.011 | -0.0146 | 2.1641
1998-10-13 | 8:46 | 47.0538 | 34.7983 | 4.7109 | 5.4257 | 0.085 | 3.5768 | 1.0545 | 0.2366 | 362.0146 | 0.3716 | -0.0134 | -0.011 | -0.0146 | 0.9434
1998-10-13 | 8:46 | 46.9411 | 34.8142 | 4.7053 | 5.4362 | 0.085 | 3.6124 | 1.0545 | 0.2244 | 362.625 | 0.3716 | -0.0146 | -0.011 | -0.0146 | 2.1641
1998-10-13 | 8:46 | 47.0411 | 34.8939 | 4.7054 | 5.4336 | 0.085 | 3.5769 | 1.0545 | 0.2244 | 362.0146 | 0.5242 | -0.0146 | -0.011 | -0.0134 | 2.1641
1998-10-13 | 8:46 | 46.994 | 34.9079 | 4.7129 | 5.4365 | 0.085 | 3.5767 | 1.0561 | 0.2366 | 362.625 | 0.3716 | -0.0134 | -0.011 | -0.0146 | 2.1641
1998-10-13 | 8:46 | 47.0094 | 34.9564 | 4.7125 | 5.4451 | 0.085 | 3.5768 | 1.0545 | 0.2244 | 362.0146 | 0.3716 | -0.0146 | -0.011 | -0.0134 | 0.9434
1998-10-13 | 8:46 | 47.0731 | 34.9422 | 4.7117 | 5.4427 | 0.085 | 3.5412 | 1.0562 | 0.2366 | 362.625 | 0.3716 | -0.0134 | -0.011 | -0.0146 | 2.1641
1998-10-13 | 8:46 | 47.1152 | 34.8142 | 4.7069 | 5.4288 | 0.085 | 3.5768 | 1.0529 | 0.2366 | 362.0146 | 0.3716 | -0.0134 | -0.011 | -0.0134 | 2.1641
1998-10-13 | 8:46 | 47.0568 | 34.798 | 4.7192 | 5.4281 | 0.085 | 3.541 | 1.0529 | 0.2244 | 362.625 | 0.219 | -0.0134 | -0.011 | -0.0146 | 0.9434
1998-10-13 | 8:46 | 46.9663 | 34.8127 | 4.7051 | 5.4457 | 0.085 | 3.5047 | 1.0512 | 0.2366 | 362.0146 | 0.3716 | -0.0134 | -0.0122 | -0.0146 | 0.9434
1998-10-13 | 8:46 | 46.9201 | 34.7163 | 4.7136 | 5.4232 | 0.085 | 3.4682 | 1.0545 | 0.2366 | 360.1836 | 0.3716 | -0.0134 | -0.0098 | -0.0146 | 2.1641
1998-10-13 | 8:46 | 47.0431 | 35.0167 | 4.7133 | 5.4331 | 0.085 | 3.5765 | 1.0561 | 0.2244 | 360.1836 | 0.3716 | -0.0134 | -0.011 | -0.0146 | 0.9434
1998-10-13 | 8:46 | 46.9837 | 34.7606 | 4.7113 | 5.4299 | 0.085 | 3.5403 | 1.0544 | 0.2244 | 360.1836 | 0.3716 | -0.0134 | -0.0122 | -0.0134 | 0.9434
1998-10-13 | 8:46 | 46.9269 | 34.7639 | 4.7102 | 5.4157 | 0.085 | 3.5046 | 1.0528 | 0.2244 | 359.5732 | 0.3716 | -0.0146 | -0.011 | -0.0146 | -0.2773
1998-10-13 | 8:46 | 47.0178 | 34.8398 | 4.7082 | 5.4241 | 0.085 | 3.5042 | 1.0528 | 0.2366 | 360.1836 | 0.0665 | -0.0134 | -0.0122 | -0.0146 | 0.9434
1998-10-13 | 8:46 | 46.8803 | 34.7307 | 4.7112 | 5.4323 | 0.085 | 3.5044 | 1.0528 | 0.2244 | 359.5732 | 0.3716 | -0.0134 | -0.011 | -0.0146 | 0.9434
1998-10-13 | 8:46 | 46.9931 | 34.7941 | 4.7097 | 5.4213 | 0.085 | 3.5405 | 1.0544 | 0.2244 | 360.1836 | 0.3716 | -0.0134 | -0.011 | -0.0146 | 2.1641
1998-10-13 | 8:46 | 47.0141 | 34.8735 | 4.71 | 5.416 | 0.085 | 3.5405 | 1.0544 | 0.2366 | 360.7939 | 0.3716 | -0.0146 | -0.011 | -0.0134 | 0.9434
1998-10-13 | 8:46 | 47.0102 | 34.8732 | 4.7168 | 5.4298 | 0.085 | 3.5405 | 1.0544 | 0.2244 | 360.1836 | 0.3716 | -0.0134 | -0.011 | -0.0159 | 2.1641
1998-10-13 | 8:46 | 47.052 | 34.8714 | 4.7082 | 5.4301 | 0.085 | 3.6116 | 1.0544 | 0.2244 | 360.7939 | 0.5242 | -0.0146 | -0.011 | -0.0146 | 0.9434
1998-10-13 | 8:46 | 47.0115 | 34.8084 | 4.711 | 5.4196 | 0.085 | 3.5403 | 1.0528 | 0.2244 | 362.0146 | 0.3716 | -0.0122 | -0.011 | -0.0134 | 0.9434
1998-10-13 | 8:46 | 46.9777 | 34.7929 | 4.7126 | 5.429 | 0.085 | 3.5404 | 1.0544 | 0.2366 | 362.0146 | 0.3716 | -0.0122 | -0.011 | -0.0146 | 0.9434
1998-10-13 | 8:46 | 47.0711 | 34.8389 | 4.7121 | 5.4155 | 0.085 | 3.5041 | 1.0544 | 0.2244 | 361.4043 | 0.3716 | -0.0134 | -0.0122 | -0.0146 | 0.9434
1998-10-13 | 8:46 | 46.8969 | 34.8072 | 4.7121 | 5.4277 | 0.085 | 3.5402 | 1.0528 | 0.2366 | 362.625 | 0.3716 | -0.0134 | -0.0098 | -0.0146 | 2.1641
1998-10-13 | 8:46 | 46.9769 | 34.824 | 4.7128 | 5.4227 | 0.085 | 3.5403 | 1.0528 | 0.2244 | 362.0146 | 0.219 | -0.0134 | -0.0122 | -0.0134 | 0.9434
1998-10-13 | 8:46 | 47.0388 | 35.0136 | 4.7113 | 5.4298 | 0.085 | 3.5403 | 1.0544 | 0.2244 | 362.0146 | 0.3716 | -0.0159 | -0.011 | -0.0159 | -0.2773
1998-10-13 | 8:46 | 46.967 | 34.8084 | 4.7141 | 5.4246 | 0.085 | 3.5403 | 1.0528 | 0.2244 | 362.0146 | 0.3716 | -0.0146 | -0.011 | -0.0146 | 0.9434
1998-10-13 | 8:46 | 46.941 | 34.9988 | 4.7164 | 5.4322 | 0.085 | 3.5404 | 1.0528 | 0.2244 | 361.4043 | 0.219 | -0.0146 | -0.011 | -0.0159 | 0.9434
1998-10-13 | 8:46 | 47.0157 | 34.967 | 4.7154 | 5.4344 | 0.085 | 3.5043 | 1.0544 | 0.2122 | 361.4043 | 0.3716 | -0.0159 | -0.011 | -0.0146 | -0.2773
1998-10-13 | 8:46 | 47.0699 | 34.7771 | 4.7104 | 5.4284 | 0.085 | 3.5762 | 1.0544 | 0.2244 | 363.8457 | 0.3716 | -0.0146 | -0.011 | -0.0146 | 0.9434
1998-10-13 | 8:46 | 47.0823 | 34.8711 | 4.7128 | 5.4326 | 0.085 | 3.5402 | 1.0544 | 0.2244 | 363.8457 | 0.3716 | -0.0134 | -0.0122 | -0.0146 | 0.9434
1998-10-13 | 8:46 | 47.1376 | 34.9009 | 4.7156 | 5.436 | 0.085 | 3.54 | 1.056 | 0.2244 | 364.4561 | 0.219 | -0.0146 | -0.011 | -0.0146 | 0.9434
1998-10-13 | 8:46 | 46.9982 | 34.8878 | 4.7169 | 5.4412 | 0.085 | 3.5404 | 1.0576 | 0.2366 | 364.4561 | 0.5242 | -0.0134 | -0.011 | -0.0146 | 0.9434
1998-10-13 | 8:46 | 47.0033 | 34.9655 | 4.7127 | 5.433 | 0.085 | 3.5402 | 1.0544 | 0.2244 | 364.4561 | 0.3716 | -0.0134 | -0.011 | -0.0134 | 0.9434
1998-10-13 | 8:46 | 46.9884 | 34.8723 | 4.7173 | 5.4303 | 0.085 | 3.4679 | 1.0528 | 0.2244 | 363.8457 | 0.3716 | -0.0146 | -0.0122 | -0.0146 | -0.2773
1998-10-13 | 8:46 | 46.9636 | 34.8219 | 4.7156 | 5.4218 | 0.085 | 3.5039 | 1.056 | 0.2366 | 364.4561 | 0.5242 | -0.0146 | -0.011 | -0.0134 | 0.9434
1998-10-13 | 8:46 | 47.0626 | 34.964 | 4.715 | 5.4292 | 0.085 | 3.5758 | 1.0543 | 0.3465 | 364.4561 | 0.3716 | -0.0134 | -0.0122 | -0.0146 | 0.9434
1998-10-13 | 8:46 | 46.9969 | 34.7262 | 4.7127 | 5.4206 | 0.085 | 3.5038 | 1.0543 | 0.2488 | 363.8457 | 0.3716 | -0.0146 | -0.011 | -0.0134 | 0.9434
1998-10-13 | 8:46 | 46.9089 | 34.7109 | 4.711 | 5.4203 | 0.085 | 3.54 | 1.0543 | 0.2244 | 366.2871 | 0.3716 | -0.0146 | -0.011 | -0.0159 | 0.9434
1998-10-13 | 8:46 | 46.8964 | 35.0254 | 4.7117 | 5.4147 | 0.085 | 3.5756 | 1.0527 | 0.2366 | 366.2871 | 0.3716 | -0.0134 | -0.011 | -0.0134 | 0.9434
1998-10-13 | 8:46 | 46.837 | 34.8084 | 4.7132 | 5.4188 | 0.085 | 3.5042 | 1.0528 | 0.2366 | 365.6768 | 0.219 | -0.0146 | -0.011 | -0.0134 | 0.9434
1998-10-13 | 8:47 | 46.9658 | 34.8866 | 4.7115 | 5.4253 | 0.085 | 3.5041 | 1.0511 | 0.2244 | 365.6768 | 0.219 | -0.0134 | -0.011 | -0.0159 | 0.9434
1998-10-13 | 8:47 | 46.8451 | 34.7118 | 4.7139 | 5.4227 | 0.085 | 3.5401 | 1.0544 | 0.2244 | 366.2871 | 0.3716 | -0.0134 | -0.011 | -0.0146 | 0.9434
1998-10-13 | 8:47 | 46.9165 | 34.8359 | 4.7123 | 5.4262 | 0.085 | 3.5398 | 1.0527 | 0.2366 | 366.2871 | 0.3716 | -0.0134 | -0.011 | -0.0134 | 0.9434
1998-10-13 | 8:47 | 47.0378 | 34.742 | 4.7109 | 5.4175 | 0.085 | 3.5399 | 1.0543 | 0.2244 | 366.2871 | 0.3716 | -0.0146 | -0.011 | -0.0134 | 0.9434
1998-10-13 | 8:47 | 46.9392 | 34.7899 | 4.71 | 5.43 | 0.085 | 3.5758 | 1.0543 | 0.2366 | 366.2871 | 0.219 | -0.0122 | -0.0098 | -0.0134 | 0.9434
1998-10-13 | 8:47 | 46.9789 | 34.7731 | 4.7158 | 5.4216 | 0.085 | 3.6111 | 1.0511 | 0.2366 | 366.2871 | 0.3716 | -0.0146 | -0.011 | -0.0134 | 2.1641
1998-10-13 | 8:47 | 47.0012 | 34.8693 | 4.7168 | 5.4124 | 0.085 | 3.54 | 1.0527 | 0.2366 | 366.2871 | 0.3716 | -0.0134 | -0.011 | -0.0134 | 0.9434
1998-10-13 | 8:47 | 47.0694 | 34.8535 | 4.7097 | 5.4189 | 0.085 | 3.4675 | 1.0543 | 0.2366 | 366.8975 | 0.5242 | -0.0146 | -0.011 | -0.0159 | 0.9434
1998-10-13 | 8:47 | 46.9567 | 34.9167 | 4.7073 | 5.4079 | 0.085 | 3.54 | 1.0511 | 0.2366 | 366.8975 | 0.3716 | -0.0134 | -0.011 | -0.0134 | 2.1641
1998-10-13 | 8:47 | 46.8845 | 34.869 | 4.7048 | 5.4066 | 0.085 | 3.4675 | 1.0511 | 0.2244 | 366.2871 | 0.3716 | -0.0146 | -0.011 | -0.0146 | -0.2773
1998-10-13 | 8:47 | 46.8147 | 34.8389 | 4.7078 | 5.4201 | 0.085 | 3.4676 | 1.0544 | 0.2244 | 365.6768 | 0.3716 | -0.0146 | -0.011 | -0.0159 | 0.9434
1998-10-13 | 8:47 | 46.8755 | 35.0094 | 4.7061 | 5.4153 | 0.085 | 3.4673 | 1.0527 | 0.2366 | 366.2871 | 0.3716 | -0.0146 | -0.011 | -0.0146 | 0.9434
1998-10-13 | 8:47 | 46.8665 | 34.9631 | 4.7065 | 5.4169 | 0.085 | 3.5038 | 1.0527 | 0.2244 | 366.2871 | 0.3716 | -0.0146 | -0.0098 | -0.0134 | 0.9434
1998-10-13 | 8:47 | 46.9371 | 34.7567 | 4.7033 | 5.4386 | 0.085 | 3.5037 | 1.0511 | 0.2244 | 366.2871 | 0.3716 | -0.0134 | -0.011 | -0.0146 | 0.9434
1998-10-13 | 8:47 | 46.9371 | 34.7567 | 4.7033 | 5.4386 | 0.085 | 3.5037 | 1.0511 | 0.2244 | 366.2871 | 0.3716 | -0.0134 | -0.011 | -0.0146 | 0.9434
1998-10-13 | 8:47 | 46.9101 | 34.9309 | 4.7064 | 5.423 | 0.085 | 3.5398 | 1.0511 | 0.2244 | 366.2871 | 0.3716 | -0.0134 | -0.011 | -0.0146 | 0.9434
1998-10-13 | 8:47 | 47.0638 | 34.757 | 4.7015 | 5.4164 | 0.085 | 3.5398 | 1.0527 | 0.2366 | 361.4043 | 0.3716 | -0.0122 | -0.0098 | -0.0146 | 2.1641
1998-10-13 | 8:47 | 46.9721 | 34.8839 | 4.7083 | 5.4255 | 0.085 | 3.5399 | 1.0511 | 0.2366 | 362.0146 | 0.3716 | -0.0134 | -0.011 | -0.0146 | 0.9434
1998-10-13 | 8:47 | 47.0054 | 34.7884 | 4.7036 | 5.42 | 0.085 | 3.4673 | 1.0543 | 0.2366 | 362.625 | 0.3716 | -0.0134 | -0.011 | -0.0146 | -0.2773
1998-10-13 | 8:47 | 46.9443 | 34.9309 | 4.708 | 5.4062 | 0.085 | 3.5756 | 1.0527 | 0.2244 | 361.4043 | 0.3716 | -0.0146 | -0.0098 | -0.0134 | 0.9434
1998-10-13 | 8:47 | 46.9891 | 34.8972 | 4.7037 | 5.4119 | 0.085 | 3.5395 | 1.0543 | 0.2366 | 362.0146 | 0.219 | -0.0134 | -0.0122 | -0.0146 | 0.9434
1998-10-13 | 8:47 | 47.0416 | 34.9115 | 4.7106 | 5.4201 | 0.085 | 3.5394 | 1.0542 | 0.2244 | 362.0146 | 0.3716 | -0.0134 | -0.011 | -0.0134 | 0.9434
1998-10-13 | 8:47 | 47.1094 | 34.9452 | 4.713 | 5.4238 | 0.085 | 3.5035 | 1.0527 | 0.2244 | 362.0146 | 0.3716 | -0.0134 | -0.011 | -0.0134 | -0.2773
1998-10-13 | 8:47 | 47.051 | 34.8818 | 4.7127 | 5.4264 | 0.085 | 3.5035 | 1.0543 | 0.2366 | 362.0146 | 0.3716 | -0.0146 | -0.011 | -0.0134 | 0.9434
1998-10-13 | 8:47 | 46.9537 | 35.0067 | 4.7073 | 5.4202 | 0.085 | 3.5033 | 1.0542 | 0.2366 | 362.0146 | 0.3716 | -0.0134 | -0.011 | -0.0146 | 0.9434
1998-10-13 | 8:47 | 46.9661 | 34.8979 | 4.7127 | 5.4213 | 0.085 | 3.5396 | 1.051 | 0.2244 | 362.0146 | 0.3716 | -0.0146 | -0.0098 | -0.0146 | 0.9434
1998-10-13 | 8:47 | 46.7932 | 34.8809 | 4.7098 | 5.4282 | 0.085 | 3.5034 | 1.0526 | 0.2244 | 360.1836 | 0.219 | -0.0122 | -0.0098 | -0.0146 | 0.9434
1998-10-13 | 8:47 | 46.8446 | 34.8335 | 4.7051 | 5.4242 | 0.085 | 3.5395 | 1.0543 | 0.3587 | 360.1836 | 0.3716 | -0.0146 | -0.011 | -0.0146 | 0.9434
1998-10-13 | 8:47 | 46.7808 | 34.974 | 4.7068 | 5.4143 | 0.085 | 3.5032 | 1.0526 | 0.3465 | 359.5732 | 0.219 | -0.0122 | -0.011 | -0.0146 | 0.9434
1998-10-13 | 8:47 | 46.8395 | 34.9452 | 4.7084 | 5.425 | 0.085 | 3.5035 | 1.0527 | 0.3709 | 359.5732 | 0.3716 | -0.0134 | -0.011 | -0.0146 | 0.9434
1998-10-13 | 8:47 | 46.9143 | 34.8951 | 4.7102 | 5.4298 | 0.085 | 3.5393 | 1.0526 | 0.2366 | 359.5732 | 0.3716 | -0.0134 | -0.011 | -0.0146 | 2.1641
1998-10-13 | 8:47 | 46.7799 | 34.9758 | 4.7061 | 5.4249 | 0.085 | 3.467 | 1.0526 | 0.2366 | 359.5732 | 0.3716 | -0.0122 | -0.011 | -0.0146 | 0.9434
1998-10-13 | 8:47 | 46.8241 | 34.659 | 4.7104 | 5.4236 | 0.085 | 3.5395 | 1.0526 | 0.2366 | 360.7939 | 0.219 | -0.0134 | -0.011 | -0.0134 | 0.9434
1998-10-13 | 8:47 | 46.8348 | 34.897 | 4.7104 | 5.417 | 0.085 | 3.5034 | 1.0526 | 0.2366 | 360.7939 | 0.3716 | -0.0134 | -0.011 | -0.0146 | 0.9434
1998-10-13 | 8:47 | 46.9422 | 34.9294 | 4.7065 | 5.413 | 0.085 | 3.5035 | 1.0527 | 0.2366 | 360.7939 | 0.3716 | -0.0134 | -0.011 | -0.0146 | 0.9434
1998-10-13 | 8:47 | 46.9007 | 34.866 | 4.7083 | 5.4028 | 0.085 | 3.5035 | 1.051 | 0.2244 | 359.5732 | 0.219 | -0.0134 | -0.0098 | -0.0146 | 0.9434
1998-10-13 | 8:47 | 46.8806 | 35.0082 | 4.7059 | 5.4132 | 0.085 | 3.4304 | 1.051 | 0.2366 | 360.1836 | 0.3716 | -0.0146 | -0.011 | -0.0146 | -0.2773
1998-10-13 | 8:47 | 46.9639 | 34.9752 | 4.706 | 5.4262 | 0.085 | 3.4669 | 1.051 | 0.2244 | 359.5732 | 0.219 | -0.0134 | -0.011 | -0.0146 | 0.9434
1998-10-13 | 8:47 | 46.9593 | 34.9767 | 4.7053 | 5.4217 | 0.085 | 3.5035 | 1.051 | 0.2366 | 360.1836 | 0.219 | -0.0134 | -0.0098 | -0.0146 | 0.9434
1998-10-13 | 8:47 | 46.8553 | 34.8021 | 4.708 | 5.4276 | 0.085 | 3.467 | 1.0526 | 0.2244 | 360.1836 | 0.3716 | -0.0146 | -0.011 | -0.0146 | 0.9434
1998-10-13 | 8:47 | 46.896 | 34.8809 | 4.7039 | 5.4174 | 0.085 | 3.5034 | 1.0526 | 0.3465 | 360.1836 | 0.3716 | -0.0122 | -0.0122 | -0.0146 | 0.9434
1998-10-13 | 8:47 | 46.8365 | 34.8824 | 4.7035 | 5.4232 | 0.085 | 3.5036 | 1.051 | 0.3465 | 359.5732 | 0.219 | -0.0134 | -0.011 | -0.0146 | 0.9434
1998-10-13 | 8:47 | 46.8459 | 34.9267 | 4.7151 | 5.4331 | 0.085 | 3.5393 | 1.0526 | 0.3465 | 360.1836 | 0.5242 | -0.0134 | -0.011 | -0.0134 | 0.9434
1998-10-13 | 8:47 | 46.8951 | 34.8486 | 4.7063 | 5.4154 | 0.085 | 3.5394 | 1.051 | 0.3587 | 360.1836 | 0.219 | -0.0134 | -0.011 | -0.0134 | 0.9434
1998-10-13 | 8:47 | 46.9912 | 35.0067 | 4.7073 | 5.4101 | 0.085 | 3.5033 | 1.051 | 0.3587 | 360.7939 | 0.219 | -0.0134 | -0.011 | -0.0146 | 0.9434
1998-10-13 | 8:47 | 46.9314 | 34.8161 | 4.7096 | 5.423 | 0.085 | 3.5032 | 1.051 | 0.2244 | 360.1836 | 0.3716 | -0.0134 | -0.0122 | -0.0146 | 0.9434
1998-10-13 | 8:47 | 46.9161 | 34.9437 | 4.7134 | 5.4256 | 0.085 | 3.5033 | 1.051 | 0.2244 | 360.1836 | 0.3716 | -0.0134 | -0.011 | -0.0146 | 0.9434
1998-10-13 | 8:47 | 46.8378 | 34.9124 | 4.7061 | 5.4054 | 0.085 | 3.4302 | 1.051 | 0.2244 | 360.1836 | 0.3716 | -0.0134 | -0.011 | -0.0146 | 0.9434
1998-10-13 | 8:47 | 46.8206 | 34.9124 | 4.7125 | 5.4159 | 0.085 | 3.5395 | 1.051 | 0.2244 | 358.9629 | 0.3716 | -0.0134 | -0.0122 | -0.0146 | 0.9434
1998-10-13 | 8:47 | 46.8635 | 34.7872 | 4.7118 | 5.4254 | 0.085 | 3.4671 | 1.051 | 0.2244 | 358.9629 | 0.3716 | -0.0146 | -0.0122 | -0.0146 | 0.9434
1998-10-13 | 8:47 | 46.8134 | 34.849 | 4.7125 | 5.418 | 0.085 | 3.5752 | 1.051 | 0.2366 | 359.5732 | 0.3716 | -0.0134 | -0.011 | -0.0146 | 0.9434
1998-10-13 | 8:47 | 46.9678 | 34.9912 | 4.7067 | 5.4195 | 0.085 | 3.5034 | 1.0526 | 0.2366 | 359.5732 | 0.3716 | -0.0134 | -0.011 | -0.0134 | 0.9434
1998-10-13 | 8:47 | 46.9494 | 34.9613 | 4.7131 | 5.4116 | 0.085 | 3.5036 | 1.0527 | 0.2366 | 360.1836 | 0.219 | -0.0134 | -0.011 | -0.0146 | 0.9434
1998-10-13 | 8:47 | 46.9968 | 35.0372 | 4.7118 | 5.412 | 0.085 | 3.5393 | 1.0542 | 0.2244 | 365.0664 | 0.3716 | -0.0134 | -0.0098 | -0.0134 | 0.9434
1998-10-13 | 8:47 | 46.9751 | 34.9443 | 4.7073 | 5.4263 | 0.085 | 3.5034 | 1.051 | 0.2366 | 364.4561 | 0.3716 | -0.0134 | -0.0122 | -0.0146 | 0.9434
1998-10-13 | 8:47 | 46.9896 | 34.9764 | 4.7093 | 5.4152 | 0.085 | 3.5035 | 1.0543 | 0.2488 | 363.8457 | 0.3716 | -0.0146 | -0.011 | -0.0146 | 0.9434
1998-10-13 | 8:48 | 46.8267 | 34.9143 | 4.7097 | 5.4224 | 0.085 | 3.4672 | 1.051 | 0.2244 | 363.8457 | 0.5242 | -0.0146 | -0.011 | -0.0146 | -0.2773
1998-10-13 | 8:48 | 46.7996 | 34.8806 | 4.7063 | 5.3999 | 0.085 | 3.4669 | 1.0526 | 0.2366 | 364.4561 | 0.5242 | -0.0146 | -0.011 | -0.0146 | 2.1641
1998-10-13 | 8:48 | 46.9635 | 34.8985 | 4.7069 | 5.4175 | 0.085 | 3.5036 | 1.0527 | 0.2366 | 363.8457 | 0.219 | -0.0134 | -0.0122 | -0.0146 | 0.9434
1998-10-13 | 8:48 | 46.8913 | 34.9139 | 4.7053 | 5.4253 | 0.085 | 3.4672 | 1.051 | 0.2244 | 363.8457 | 0.3716 | -0.0122 | -0.011 | -0.0146 | 0.9434
1998-10-13 | 8:48 | 46.8798 | 34.8997 | 4.7065 | 5.434 | 0.085 | 3.5038 | 1.0527 | 0.2366 | 364.4561 | 0.3716 | -0.0134 | -0.011 | -0.0146 | 2.1641
1998-10-13 | 8:48 | 46.8472 | 34.8669 | 4.7063 | 5.4226 | 0.085 | 3.4672 | 1.0527 | 0.2244 | 364.4561 | 0.5242 | -0.0146 | -0.0122 | -0.0134 | 0.9434
1998-10-13 | 8:48 | 46.8348 | 34.7094 | 4.7074 | 5.4267 | 0.085 | 3.5037 | 1.0527 | 0.2366 | 364.4561 | 0.5242 | -0.0122 | -0.011 | -0.0134 | 2.1641
1998-10-13 | 8:48 | 46.8926 | 34.7884 | 4.7073 | 5.4287 | 0.085 | 3.5398 | 1.0511 | 0.2244 | 366.8975 | 0.219 | -0.0146 | -0.011 | -0.0134 | -0.2773
1998-10-13 | 8:48 | 46.899 | 34.838 | 4.7058 | 5.4185 | 0.085 | 3.4675 | 1.0511 | 0.2366 | 365.6768 | 0.3716 | -0.0122 | -0.011 | -0.0134 | 0.9434
1998-10-13 | 8:48 | 46.9294 | 34.6155 | 4.707 | 5.4269 | 0.085 | 3.54 | 1.0511 | 0.2366 | 366.2871 | 0.3716 | -0.0134 | -0.0098 | -0.0146 | 0.9434
1998-10-13 | 8:48 | 46.8631 | 34.9 | 4.7047 | 5.4125 | 0.085 | 3.5038 | 1.0511 | 0.2366 | 366.2871 | 0.3716 | -0.0134 | -0.0122 | -0.0134 | 0.9434
1998-10-13 | 8:48 | 46.8627 | 34.8681 | 4.7071 | 5.4195 | 0.085 | 3.5038 | 1.0511 | 0.2244 | 366.2871 | 0.3716 | -0.0134 | -0.0122 | -0.0134 | 2.1641
1998-10-13 | 8:48 | 46.8494 | 34.8051 | 4.7041 | 5.414 | 0.085 | 3.4307 | 1.0511 | 0.2366 | 366.2871 | 0.3716 | -0.0146 | -0.011 | -0.0146 | 0.9434
1998-10-13 | 8:48 | 46.8862 | 34.7094 | 4.7092 | 5.4193 | 0.085 | 3.5037 | 1.0527 | 0.2244 | 366.2871 | 0.3716 | -0.0134 | -0.0122 | -0.0146 | -0.2773
1998-10-13 | 8:48 | 46.9294 | 34.7902 | 4.7045 | 5.4052 | 0.085 | 3.4675 | 1.0511 | 0.2244 | 365.6768 | 0.219 | -0.0146 | -0.0122 | -0.0134 | 2.1641
1998-10-13 | 8:48 | 46.8798 | 34.8681 | 4.709 | 5.4172 | 0.085 | 3.5038 | 1.0511 | 0.2366 | 366.8975 | 0.5242 | -0.0134 | -0.011 | -0.0146 | 0.9434
1998-10-13 | 8:48 | 46.949 | 34.8505 | 4.7013 | 5.4161 | 0.085 | 3.4304 | 1.051 | 0.2366 | 366.2871 | 0.3716 | -0.0122 | -0.011 | -0.0134 | 0.9434
1998-10-13 | 8:48 | 46.911 | 34.9315 | 4.7028 | 5.414 | 0.085 | 3.5038 | 1.0511 | 0.2244 | 366.2871 | 0.3716 | -0.0134 | -0.011 | -0.0146 | 0.9434
1998-10-13 | 8:48 | 46.8387 | 34.7414 | 4.7074 | 5.3987 | 0.085 | 3.4673 | 1.0494 | 0.2366 | 366.2871 | 0.3716 | -0.0134 | -0.011 | -0.0146 | 0.9434
1998-10-13 | 8:48 | 46.8532 | 34.7872 | 4.7016 | 5.403 | 0.085 | 3.5035 | 1.0494 | 0.3587 | 365.6768 | 0.219 | -0.0122 | -0.0122 | -0.0146 | 0.9434
1998-10-13 | 8:48 | 46.9315 | 34.7076 | 4.704 | 5.4049 | 0.085 | 3.4671 | 1.051 | 0.3465 | 366.2871 | 0.3716 | -0.0134 | -0.0122 | -0.0146 | 0.9434
1998-10-13 | 8:48 | 46.8708 | 34.835 | 4.7004 | 5.3948 | 0.085 | 3.5036 | 1.051 | 0.3465 | 366.2871 | 0.3716 | -0.0134 | -0.0122 | -0.0134 | 0.9434
1998-10-13 | 8:48 | 46.7817 | 34.6605 | 4.7016 | 5.4079 | 0.085 | 3.4304 | 1.0494 | 0.3587 | 365.6768 | 0.3716 | -0.0146 | -0.011 | -0.0159 | 0.9434
1998-10-13 | 8:48 | 46.9465 | 34.8985 | 4.6967 | 5.3863 | 0.085 | 3.4672 | 1.051 | 0.3343 | 366.2871 | 0.219 | -0.0134 | -0.011 | -0.0146 | -0.2773
1998-10-13 | 8:48 | 46.8913 | 34.7399 | 4.6961 | 5.401 | 0.085 | 3.4304 | 1.0494 | 0.3343 | 365.6768 | 0.5242 | -0.0122 | -0.011 | -0.0134 | -1.498
1998-10-13 | 8:48 | 46.9157 | 34.8511 | 4.7007 | 5.4071 | 0.085 | 3.4672 | 1.051 | 0.3465 | 366.2871 | 0.3716 | -0.0134 | -0.011 | -0.0146 | 0.9434
1998-10-13 | 8:48 | 46.9297 | 34.7698 | 4.6995 | 5.4078 | 0.085 | 3.5033 | 1.0494 | 0.3587 | 362.0146 | 0.219 | -0.0146 | -0.011 | -0.0146 | 0.9434
1998-10-13 | 8:48 | 46.7585 | 34.8331 | 4.7057 | 5.402 | 0.085 | 3.5394 | 1.051 | 0.3587 | 362.0146 | 0.3716 | -0.0134 | -0.011 | -0.0134 | 2.1641
1998-10-13 | 8:48 | 46.8309 | 34.8176 | 4.7008 | 5.4224 | 0.085 | 3.467 | 1.0494 | 0.3465 | 362.0146 | 0.3716 | -0.0134 | -0.0122 | -0.0146 | 0.9434
1998-10-13 | 8:48 | 46.8678 | 34.7378 | 4.701 | 5.4158 | 0.085 | 3.4669 | 1.0477 | 0.3587 | 362.0146 | 0.3716 | -0.0134 | -0.011 | -0.0134 | 0.9434
1998-10-13 | 8:48 | 46.7774 | 34.7528 | 4.704 | 5.4203 | 0.085 | 3.5032 | 1.051 | 0.3587 | 362.625 | 0.3716 | -0.0134 | -0.0122 | -0.0159 | 0.9434
1998-10-13 | 8:48 | 46.8532 | 34.6896 | 4.7019 | 5.3919 | 0.085 | 3.4301 | 1.0494 | 0.3465 | 362.0146 | 0.219 | -0.0134 | -0.011 | -0.0146 | 0.9434
1998-10-13 | 8:48 | 46.8052 | 34.8164 | 4.7047 | 5.4043 | 0.085 | 3.5032 | 1.051 | 0.3587 | 361.4043 | 0.3716 | -0.0146 | -0.011 | -0.0134 | -1.498
1998-10-13 | 8:48 | 46.7619 | 34.7833 | 4.7069 | 5.4062 | 0.085 | 3.4666 | 1.0493 | 0.3587 | 362.0146 | 0.3716 | -0.0146 | -0.011 | -0.0146 | -0.2773
1998-10-13 | 8:48 | 46.7683 | 34.7829 | 4.6973 | 5.3985 | 0.085 | 3.4666 | 1.0509 | 0.3587 | 362.625 | 0.3716 | -0.0122 | -0.011 | -0.0134 | 2.1641
1998-10-13 | 8:48 | 46.8091 | 34.7375 | 4.7035 | 5.4048 | 0.085 | 3.4669 | 1.0494 | 0.3465 | 361.4043 | 0.3716 | -0.0146 | -0.011 | -0.0146 | 0.9434
1998-10-13 | 8:48 | 46.7147 | 34.9709 | 4.6992 | 5.4063 | 0.085 | 3.4664 | 1.0493 | 0.3587 | 360.1836 | 0.3716 | -0.0146 | -0.011 | -0.0146 | 0.9434
1998-10-13 | 8:48 | 46.7709 | 34.8164 | 4.6988 | 5.4002 | 0.085 | 3.4668 | 1.051 | 0.3587 | 359.5732 | 0.3716 | -0.0134 | -0.011 | -0.0146 | 0.9434
1998-10-13 | 8:48 | 46.6713 | 34.8614 | 4.696 | 5.3869 | 0.085 | 3.5748 | 1.0509 | 0.3465 | 360.1836 | 0.3716 | -0.0134 | -0.011 | -0.0146 | -0.2773
1998-10-13 | 8:48 | 46.6726 | 34.8939 | 4.6992 | 5.4174 | 0.085 | 3.4666 | 1.0493 | 0.3465 | 360.1836 | 0.3716 | -0.0134 | -0.011 | -0.0146 | 0.9434
1998-10-13 | 8:48 | 46.6309 | 34.7988 | 4.7038 | 5.4068 | 0.085 | 3.4666 | 1.0493 | 0.3587 | 359.5732 | 0.3716 | -0.0134 | -0.011 | -0.0134 | 0.9434
1998-10-13 | 8:48 | 46.6868 | 34.8468 | 4.7042 | 5.4131 | 0.085 | 3.5031 | 1.0493 | 0.3465 | 360.1836 | 0.3716 | -0.0146 | -0.011 | -0.0146 | 0.9434
1998-10-13 | 8:48 | 46.6589 | 34.7174 | 4.7025 | 5.4073 | 0.085 | 3.4663 | 1.0493 | 0.3709 | 360.1836 | 0.3716 | -0.0122 | -0.011 | -0.0134 | 0.9434
1998-10-13 | 8:48 | 46.7361 | 34.7345 | 4.6993 | 5.4029 | 0.085 | 3.4665 | 1.0493 | 0.3465 | 359.5732 | 0.3716 | -0.0134 | -0.011 | -0.0134 | 2.1641
1998-10-13 | 8:48 | 46.8078 | 34.9397 | 4.7005 | 5.4055 | 0.085 | 3.5028 | 1.0477 | 0.3465 | 359.5732 | 0.219 | -0.0134 | -0.0122 | -0.0146 | 0.9434
1998-10-13 | 8:48 | 46.8591 | 34.8292 | 4.7024 | 5.4149 | 0.085 | 3.4664 | 1.0493 | 0.2244 | 360.1836 | 0.3716 | -0.0146 | -0.011 | -0.0146 | 0.9434
1998-10-13 | 8:48 | 46.9681 | 34.9079 | 4.707 | 5.4082 | 0.085 | 3.4664 | 1.0493 | 0.2366 | 360.1836 | 0.3716 | -0.0134 | -0.011 | -0.0134 | -0.2773
1998-10-13 | 8:48 | 46.8976 | 34.9064 | 4.7067 | 5.3963 | 0.085 | 3.4662 | 1.0509 | 0.2244 | 360.7939 | 0.3716 | -0.0122 | -0.0098 | -0.0134 | 0.9434
1998-10-13 | 8:48 | 46.8527 | 34.8137 | 4.7074 | 5.4083 | 0.085 | 3.5029 | 1.0509 | 0.2244 | 360.1836 | 0.219 | -0.0146 | -0.011 | -0.0134 | 2.1641
1998-10-13 | 8:48 | 46.9895 | 34.7821 | 4.7058 | 5.4166 | 0.085 | 3.4665 | 1.0493 | 0.3465 | 360.1836 | 0.5242 | -0.0134 | -0.011 | -0.0134 | 0.9434
1998-10-13 | 8:48 | 46.7902 | 34.7497 | 4.7094 | 5.4153 | 0.085 | 3.4664 | 1.0525 | 0.3465 | 360.1836 | 0.3716 | -0.0146 | -0.011 | -0.0146 | 0.9434
1998-10-13 | 8:48 | 46.7838 | 34.8766 | 4.7119 | 5.4116 | 0.085 | 3.4297 | 1.0493 | 0.3587 | 360.1836 | 0.3716 | -0.0134 | -0.011 | -0.0146 | 0.9434
1998-10-13 | 8:48 | 46.9041 | 34.9085 | 4.7092 | 5.406 | 0.085 | 3.4665 | 1.0509 | 0.3465 | 359.5732 | 0.5242 | -0.0134 | -0.011 | -0.0146 | -0.2773
1998-10-13 | 8:48 | 46.8899 | 34.8608 | 4.7156 | 5.4091 | 0.085 | 3.5028 | 1.0509 | 0.3709 | 360.7939 | 0.3716 | -0.0122 | -0.011 | -0.0146 | 3.3848
1998-10-13 | 8:48 | 46.9993 | 34.9397 | 4.7055 | 5.4033 | 0.085 | 3.3927 | 1.0493 | 0.2366 | 362.0146 | 0.3716 | -0.0146 | -0.011 | -0.0134 | 2.1641
1998-10-13 | 8:48 | 46.9669 | 34.8146 | 4.7069 | 5.4074 | 0.085 | 3.503 | 1.0509 | 0.2244 | 362.0146 | 0.219 | -0.0146 | -0.011 | -0.0146 | 2.1641
1998-10-13 | 8:49 | 46.9468 | 34.8939 | 4.7122 | 5.402 | 0.085 | 3.4666 | 1.0493 | 0.2244 | 362.0146 | 0.3716 | -0.0134 | -0.011 | -0.0146 | 0.9434
1998-10-13 | 8:49 | 47.0044 | 34.6401 | 4.7066 | 5.4117 | 0.085 | 3.4299 | 1.0493 | 0.2244 | 362.0146 | 0.3716 | -0.0146 | -0.0122 | -0.0134 | 0.9434
1998-10-13 | 8:49 | 47.036 | 34.7836 | 4.7079 | 5.4006 | 0.085 | 3.4667 | 1.0493 | 0.2122 | 362.625 | 0.3716 | -0.0122 | -0.011 | -0.0134 | 0.9434
1998-10-13 | 8:49 | 46.9571 | 34.8465 | 4.7051 | 5.4217 | 0.085 | 3.5391 | 1.0477 | 0.2244 | 362.625 | 0.219 | -0.0134 | -0.011 | -0.0134 | 0.9434
1998-10-13 | 8:49 | 46.9314 | 34.9267 | 4.7077 | 5.4107 | 0.085 | 3.393 | 1.0477 | 0.2244 | 362.0146 | 0.3716 | -0.0146 | -0.0122 | -0.0134 | 0.9434
1998-10-13 | 8:49 | 46.8224 | 34.9585 | 4.7043 | 5.3935 | 0.085 | 3.4301 | 1.0477 | 0.2366 | 362.0146 | 0.219 | -0.0134 | -0.011 | -0.0134 | 0.9434
1998-10-13 | 8:49 | 46.863 | 34.7528 | 4.7046 | 5.4132 | 0.085 | 3.4301 | 1.0477 | 0.2366 | 362.0146 | 0.3716 | -0.0122 | -0.011 | -0.0146 | 2.1641
1998-10-13 | 8:49 | 46.8039 | 34.9127 | 4.7061 | 5.4006 | 0.085 | 3.4303 | 1.0494 | 0.3587 | 364.4561 | 0.3716 | -0.0146 | -0.011 | -0.0134 | 0.9434
1998-10-13 | 8:49 | 46.9401 | 34.9303 | 4.7064 | 5.4163 | 0.085 | 3.4672 | 1.0478 | 0.2366 | 363.8457 | 0.3716 | -0.0134 | -0.0122 | -0.0134 | 2.1641
1998-10-13 | 8:49 | 46.9298 | 34.883 | 4.7104 | 5.4138 | 0.085 | 3.4672 | 1.0478 | 0.2122 | 364.4561 | 0.3716 | -0.0134 | -0.011 | -0.0146 | 2.1641
1998-10-13 | 8:49 | 46.9011 | 34.9743 | 4.7065 | 5.4095 | 0.085 | 3.4668 | 1.0477 | 0.2366 | 363.8457 | 0.219 | -0.0134 | -0.011 | -0.0146 | 0.9434
1998-10-13 | 8:49 | 46.8292 | 34.7372 | 4.704 | 5.3991 | 0.085 | 3.4668 | 1.0494 | 0.2244 | 363.8457 | 0.219 | -0.0134 | -0.011 | -0.0146 | -0.2773
1998-10-13 | 8:49 | 46.9204 | 34.7863 | 4.7021 | 5.4189 | 0.085 | 3.5034 | 1.0494 | 0.2366 | 363.8457 | 0.3716 | -0.0134 | -0.011 | -0.0134 | 0.9434
1998-10-13 | 8:49 | 46.8938 | 34.8003 | 4.6993 | 5.4128 | 0.085 | 3.5032 | 1.0461 | 0.2366 | 364.4561 | 0.3716 | -0.0134 | -0.0122 | -0.0146 | 0.9434
1998-10-13 | 8:49 | 46.875 | 34.6905 | 4.698 | 5.4103 | 0.085 | 3.4669 | 1.0477 | 0.2122 | 364.4561 | 0.3716 | -0.0134 | -0.0122 | -0.0134 | 0.9434
1998-10-13 | 8:49 | 46.8784 | 34.849 | 4.7079 | 5.3972 | 0.085 | 3.4669 | 1.051 | 0.2244 | 363.8457 | 0.3716 | -0.0134 | -0.011 | -0.0134 | 0.9434
1998-10-13 | 8:49 | 47.0646 | 34.9897 | 4.7012 | 5.4107 | 0.085 | 3.4301 | 1.0477 | 0.2244 | 364.4561 | 0.3716 | -0.0134 | -0.011 | -0.0134 | 0.9434
1998-10-13 | 8:49 | 46.8339 | 34.9437 | 4.7001 | 5.4036 | 0.085 | 3.4302 | 1.0461 | 0.2244 | 364.4561 | -0.2387 | -0.0146 | -0.0122 | -0.0146 | 0.9434
1998-10-13 | 8:49 | 46.8348 | 34.8021 | 4.7033 | 5.4073 | 0.085 | 3.467 | 1.0478 | 0.2366 | 363.8457 | -0.0861 | -0.0134 | -0.011 | -0.0146 | 0.9434
1998-10-13 | 8:49 | 46.8493 | 35.0055 | 4.6987 | 5.4072 | 0.085 | 3.4301 | 1.0477 | 0.2244 | 364.4561 | -0.2387 | -0.0134 | -0.011 | -0.0134 | 0.9434
1998-10-13 | 8:49 | 46.8151 | 34.8319 | 4.6993 | 5.4018 | 0.085 | 3.4668 | 1.0493 | 0.2244 | 364.4561 | -0.2387 | -0.0134 | -0.0122 | -0.0134 | 2.1641
1998-10-13 | 8:49 | 46.9276 | 34.9604 | 4.6984 | 5.4065 | 0.085 | 3.3933 | 1.0494 | 0.2366 | 364.4561 | -0.0861 | -0.0134 | -0.011 | -0.0146 | 2.1641
1998-10-13 | 8:49 | 46.9468 | 34.957 | 4.6967 | 5.4064 | 0.085 | 3.4666 | 1.0493 | 0.2366 | 364.4561 | -0.2387 | -0.0122 | -0.011 | -0.0146 | -0.2773
1998-10-13 | 8:49 | 46.8566 | 34.8639 | 4.6975 | 5.4087 | 0.085 | 3.4668 | 1.0477 | 0.2244 | 363.8457 | -0.0861 | -0.0134 | -0.0122 | -0.0146 | -0.2773
1998-10-13 | 8:49 | 46.9468 | 34.9728 | 4.6998 | 5.4155 | 0.085 | 3.4666 | 1.0509 | 0.2366 | 364.4561 | -0.0861 | -0.0134 | -0.0098 | -0.0134 | 0.9434
1998-10-13 | 8:49 | 46.9434 | 34.8939 | 4.6936 | 5.4151 | 0.085 | 3.503 | 1.0493 | 0.2244 | 364.4561 | 0.0665 | -0.0122 | -0.011 | -0.0134 | 2.1641
1998-10-13 | 8:49 | 47.0198 | 34.7842 | 4.699 | 5.4003 | 0.085 | 3.43 | 1.0477 | 0.2244 | 363.8457 | -0.0861 | -0.0146 | -0.0122 | -0.0159 | -0.2773
1998-10-13 | 8:49 | 46.972 | 34.7683 | 4.7021 | 5.4032 | 0.085 | 3.4667 | 1.0477 | 0.2244 | 363.8457 | -0.2387 | -0.0134 | -0.011 | -0.0159 | -0.2773
1998-10-13 | 8:49 | 46.9237 | 34.7656 | 4.7039 | 5.4103 | 0.085 | 3.4297 | 1.046 | 0.2244 | 364.4561 | -0.2387 | -0.0134 | -0.011 | -0.0146 | 0.9434
1998-10-13 | 8:49 | 46.9259 | 34.7354 | 4.7032 | 5.3899 | 0.085 | 3.5749 | 1.0509 | 0.2122 | 364.4561 | -0.2387 | -0.0122 | -0.0098 | -0.0134 | 0.9434
1998-10-13 | 8:49 | 46.8754 | 34.9706 | 4.6989 | 5.3919 | 0.085 | 3.4664 | 1.0476 | 0.2366 | 364.4561 | -0.2387 | -0.0134 | -0.011 | -0.0146 | 0.9434
1998-10-13 | 8:49 | 46.907 | 34.6389 | 4.7011 | 5.4014 | 0.085 | 3.5028 | 1.0493 | 0.2366 | 363.8457 | -0.0861 | -0.0122 | -0.011 | -0.0146 | 2.1641
1998-10-13 | 8:49 | 46.9481 | 34.8766 | 4.6971 | 5.3977 | 0.085 | 3.4664 | 1.0477 | 0.2366 | 364.4561 | -0.0861 | -0.0134 | -0.0122 | -0.0134 | 0.9434
1998-10-13 | 8:49 | 46.8813 | 34.8596 | 4.6982 | 5.4118 | 0.085 | 3.4663 | 1.0476 | 0.2366 | 365.0664 | -0.0861 | -0.0134 | -0.0098 | -0.0134 | 0.9434
1998-10-13 | 8:49 | 46.901 | 34.8906 | 4.6999 | 5.3911 | 0.085 | 3.4662 | 1.0476 | 0.2244 | 362.625 | -0.0861 | -0.0122 | -0.011 | -0.0134 | 2.1641
1998-10-13 | 8:49 | 46.8998 | 34.8763 | 4.7036 | 5.3976 | 0.085 | 3.4664 | 1.0477 | 0.2244 | 362.625 | 0.219 | -0.0134 | -0.0098 | -0.0134 | 0.9434
1998-10-13 | 8:49 | 46.7966 | 34.9234 | 4.6939 | 5.4032 | 0.085 | 3.4664 | 1.0493 | 0.2366 | 362.0146 | 0.5242 | -0.0122 | -0.011 | -0.0134 | 0.9434
1998-10-13 | 8:49 | 46.9339 | 34.9709 | 4.7039 | 5.3891 | 0.085 | 3.4297 | 1.046 | 0.2366 | 362.625 | 0.3716 | -0.0134 | -0.011 | -0.0146 | 0.9434
1998-10-13 | 8:49 | 46.8535 | 34.9067 | 4.7 | 5.4028 | 0.085 | 3.4295 | 1.0476 | 0.2244 | 362.0146 | 0.3716 | -0.0146 | -0.0122 | -0.0134 | 0.9434
1998-10-13 | 8:49 | 46.7756 | 34.8441 | 4.6954 | 5.4083 | 0.085 | 3.4296 | 1.046 | 0.2366 | 362.0146 | 0.3716 | -0.0159 | -0.011 | -0.0146 | 0.9434
1998-10-13 | 8:49 | 46.8754 | 34.7653 | 4.6983 | 5.405 | 0.085 | 3.4664 | 1.0476 | 0.2244 | 362.0146 | 0.3716 | -0.0134 | -0.011 | -0.0134 | 0.9434
1998-10-13 | 8:49 | 46.7833 | 34.8131 | 4.6952 | 5.3991 | 0.085 | 3.5028 | 1.0477 | 0.2244 | 362.0146 | 0.3716 | -0.0134 | -0.0122 | -0.0146 | 0.9434
1998-10-13 | 8:49 | 46.8651 | 34.8578 | 4.7035 | 5.4059 | 0.085 | 3.3923 | 1.0476 | 0.2366 | 362.625 | 0.3716 | -0.0134 | -0.011 | -0.0134 | 0.9434
1998-10-13 | 8:49 | 46.8942 | 34.8748 | 4.7009 | 5.4028 | 0.085 | 3.4662 | 1.0476 | 0.2244 | 362.625 | 0.3716 | -0.0134 | -0.0122 | -0.0134 | 0.9434
1998-10-13 | 8:49 | 46.8073 | 35.0181 | 4.6971 | 5.4088 | 0.085 | 3.4297 | 1.0477 | 0.2244 | 360.1836 | 0.3716 | -0.0122 | -0.011 | -0.0146 | 0.9434
1998-10-13 | 8:49 | 46.8466 | 34.9358 | 4.6996 | 5.4006 | 0.085 | 3.5023 | 1.0476 | 0.2366 | 360.1836 | 0.3716 | -0.0134 | -0.011 | -0.0146 | 0.9434
1998-10-13 | 8:49 | 46.9074 | 34.8587 | 4.7011 | 5.4048 | 0.085 | 3.4662 | 1.0476 | 0.2366 | 360.1836 | 0.3716 | -0.0134 | -0.011 | -0.0146 | -0.2773
1998-10-13 | 8:49 | 46.9155 | 34.9991 | 4.7006 | 5.4162 | 0.085 | 3.466 | 1.0476 | 0.2244 | 360.1836 | 0.3716 | -0.0146 | -0.011 | -0.0146 | 2.1641
1998-10-13 | 8:49 | 46.8733 | 34.9243 | 4.7027 | 5.412 | 0.085 | 3.4665 | 1.046 | 0.2244 | 359.5732 | 0.3716 | -0.0122 | -0.011 | -0.0146 | 2.1641
1998-10-13 | 8:49 | 46.9245 | 34.9691 | 4.7089 | 5.3984 | 0.085 | 3.4662 | 1.0476 | 0.2244 | 360.1836 | 0.219 | -0.0134 | -0.011 | -0.0159 | -0.2773
1998-10-13 | 8:49 | 47.0376 | 34.9852 | 4.7012 | 5.4067 | 0.085 | 3.4662 | 1.0476 | 0.2366 | 360.1836 | 0.3716 | -0.0146 | -0.011 | -0.0146 | 0.9434
1998-10-13 | 8:49 | 46.9467 | 34.8733 | 4.7022 | 5.4082 | 0.085 | 3.5024 | 1.0492 | 0.2366 | 360.1836 | 0.3716 | -0.0134 | -0.011 | -0.0146 | 0.9434
1998-10-13 | 8:49 | 46.8223 | 34.9537 | 4.6993 | 5.4034 | 0.085 | 3.4295 | 1.0476 | 0.2366 | 360.1836 | 0.3716 | -0.0134 | -0.011 | -0.0146 | 0.9434
1998-10-13 | 8:49 | 46.794 | 34.9215 | 4.6989 | 5.4133 | 0.085 | 3.4294 | 1.0476 | 0.2244 | 362.0146 | 0.219 | -0.0134 | -0.011 | -0.0134 | -0.2773
1998-10-13 | 8:49 | 46.8475 | 34.8417 | 4.7056 | 5.4028 | 0.085 | 3.4293 | 1.0476 | 0.2244 | 362.625 | 0.3716 | -0.0134 | -0.0122 | -0.0134 | 0.9434
1998-10-13 | 8:49 | 46.8946 | 34.9515 | 4.703 | 5.4184 | 0.085 | 3.466 | 1.0459 | 0.2244 | 362.0146 | 0.3716 | -0.0134 | -0.011 | -0.0146 | 0.9434
1998-10-13 | 8:50 | 46.9732 | 34.9697 | 4.7077 | 5.4223 | 0.085 | 3.5745 | 1.046 | 0.2244 | 362.625 | 0.3716 | -0.0134 | -0.0098 | -0.0134 | -0.2773
1998-10-13 | 8:50 | 46.8034 | 34.8712 | 4.6957 | 5.417 | 0.085 | 3.429 | 1.0475 | 0.2244 | 362.625 | 0.3716 | -0.0134 | -0.011 | -0.0146 | 0.9434
1998-10-13 | 8:50 | 47.0175 | 34.8885 | 4.6987 | 5.4091 | 0.085 | 3.4292 | 1.0443 | 0.2366 | 361.4043 | 0.219 | -0.0146 | -0.0122 | -0.0146 | 0.9434
1998-10-13 | 8:50 | 46.8642 | 34.7464 | 4.7006 | 5.4073 | 0.085 | 3.466 | 1.0459 | 0.2488 | 361.4043 | 0.3716 | -0.0134 | -0.011 | -0.0146 | 2.1641
1998-10-13 | 8:50 | 46.9531 | 34.8572 | 4.7018 | 5.406 | 0.085 | 3.466 | 1.0476 | 0.2366 | 362.0146 | 0.3716 | -0.0134 | -0.0122 | -0.0134 | 0.9434
1998-10-13 | 8:50 | 46.939 | 34.983 | 4.7052 | 5.411 | 0.085 | 3.5023 | 1.0476 | 0.2244 | 362.0146 | 0.3716 | -0.0134 | -0.011 | -0.0134 | 2.1641
1998-10-13 | 8:50 | 46.8496 | 34.967 | 4.7015 | 5.4037 | 0.085 | 3.5023 | 1.0459 | 0.2366 | 362.0146 | 0.3716 | -0.0134 | -0.011 | -0.0146 | 0.9434
1998-10-13 | 8:50 | 46.8959 | 34.9682 | 4.7032 | 5.4032 | 0.085 | 3.4293 | 1.0476 | 0.2244 | 364.4561 | 0.3716 | -0.0134 | -0.011 | -0.0146 | 0.9434
1998-10-13 | 8:50 | 46.8984 | 34.9518 | 4.7031 | 5.4092 | 0.085 | 3.5024 | 1.0459 | 0.2366 | 363.8457 | 0.3716 | -0.0146 | -0.011 | -0.0146 | 0.9434
1998-10-13 | 8:50 | 46.9069 | 34.8718 | 4.7004 | 5.4106 | 0.085 | 3.5022 | 1.0459 | 0.2244 | 364.4561 | 0.3716 | -0.0146 | -0.011 | -0.0146 | 0.9434
1998-10-13 | 8:50 | 46.8834 | 34.98 | 4.6992 | 5.4095 | 0.085 | 3.3918 | 1.0459 | 0.2244 | 364.4561 | 0.3716 | -0.0122 | -0.0098 | -0.0134 | 0.9434
1998-10-13 | 8:50 | 46.9018 | 34.7599 | 4.6984 | 5.4078 | 0.085 | 3.4657 | 1.0443 | 0.2122 | 364.4561 | 0.3716 | -0.0146 | -0.0122 | -0.0134 | 2.1641
1998-10-13 | 8:50 | 46.8222 | 34.7276 | 4.6943 | 5.4064 | 0.085 | 3.4656 | 1.0459 | 0.2244 | 364.4561 | 0.3716 | -0.0134 | -0.011 | -0.0146 | 0.9434
1998-10-13 | 8:50 | 46.9082 | 34.8387 | 4.6965 | 5.4127 | 0.085 | 3.502 | 1.0475 | 0.2244 | 363.8457 | 0.3716 | -0.0146 | -0.011 | -0.0146 | 2.1641
1998-10-13 | 8:50 | 46.8192 | 34.9491 | 4.6974 | 5.4168 | 0.085 | 3.4289 | 1.0459 | 0.2244 | 364.4561 | 0.3716 | -0.0122 | -0.0122 | -0.0146 | 0.9434
1998-10-13 | 8:50 | 46.8689 | 34.8375 | 4.6926 | 5.4036 | 0.085 | 3.4288 | 1.0442 | 0.2244 | 364.4561 | 0.219 | -0.0134 | -0.011 | -0.0146 | 0.9434
1998-10-13 | 8:50 | 46.9214 | 34.9779 | 4.6983 | 5.4193 | 0.085 | 3.4286 | 1.0458 | 0.2366 | 365.6768 | 0.219 | -0.0146 | -0.011 | -0.0146 | 2.1641
1998-10-13 | 8:50 | 46.8291 | 34.7909 | 4.6962 | 5.4176 | 0.085 | 3.4289 | 1.0459 | 0.2244 | 365.6768 | 0.219 | -0.0098 | -0.011 | -0.0134 | 2.1641
1998-10-13 | 8:50 | 46.8744 | 34.9179 | 4.6997 | 5.4183 | 0.085 | 3.4657 | 1.0475 | 0.2366 | 365.6768 | 0.3716 | -0.0134 | -0.011 | -0.0146 | 0.9434
1998-10-13 | 8:50 | 46.8351 | 34.964 | 4.6995 | 5.4266 | 0.085 | 3.4655 | 1.0475 | 0.2244 | 366.8975 | 0.3716 | -0.0134 | -0.011 | -0.0134 | 3.3848
1998-10-13 | 8:50 | 46.8984 | 35.0124 | 4.7034 | 5.4324 | 0.085 | 3.3919 | 1.0459 | 0.2366 | 366.2871 | 0.3716 | -0.0134 | -0.011 | -0.0146 | 0.9434
1998-10-13 | 8:50 | 46.8008 | 34.9954 | 4.705 | 5.4308 | 0.085 | 3.4655 | 1.0459 | 0.2488 | 366.2871 | 0.3716 | -0.0134 | -0.011 | -0.0134 | 0.9434
1998-10-13 | 8:50 | 46.9522 | 34.9015 | 4.7051 | 5.4201 | 0.085 | 3.3919 | 1.0459 | 0.2366 | 365.6768 | 0.3716 | -0.0134 | -0.0098 | -0.0146 | 2.1641
1998-10-13 | 8:50 | 46.8757 | 35.0109 | 4.7062 | 5.4212 | 0.085 | 3.4655 | 1.0459 | 0.2366 | 366.2871 | 0.3716 | -0.0134 | -0.0122 | -0.0134 | 2.1641
1998-10-13 | 8:50 | 46.9052 | 34.9966 | 4.7058 | 5.4212 | 0.085 | 3.429 | 1.0459 | 0.2244 | 366.2871 | 0.219 | -0.0134 | -0.011 | -0.0146 | 0.9434
1998-10-13 | 8:50 | 46.9773 | 34.9473 | 4.7055 | 5.429 | 0.085 | 3.4654 | 1.0458 | 0.2366 | 364.4561 | 0.3716 | -0.0134 | -0.011 | -0.0134 | 0.9434
1998-10-13 | 8:50 | 47.0238 | 34.996 | 4.7033 | 5.4188 | 0.085 | 3.3919 | 1.0459 | 0.2244 | 364.4561 | 0.219 | -0.0134 | -0.0122 | -0.0134 | -0.2773
1998-10-13 | 8:50 | 47.0119 | 34.9003 | 4.7019 | 5.424 | 0.085 | 3.4655 | 1.0459 | 0.2244 | 364.4561 | 0.3716 | -0.0134 | -0.0122 | -0.0146 | 0.9434
1998-10-13 | 8:50 | 46.8646 | 35.0102 | 4.7 | 5.4163 | 0.085 | 3.4287 | 1.0442 | 0.2366 | 364.4561 | 0.219 | -0.0134 | -0.011 | -0.0134 | 0.9434
1998-10-13 | 8:50 | 46.8748 | 34.9315 | 4.6975 | 5.4149 | 0.085 | 3.4654 | 1.0442 | 0.2244 | 364.4561 | 0.3716 | -0.0134 | -0.011 | -0.0146 | 0.9434
1998-10-13 | 8:50 | 46.9505 | 34.9161 | 4.705 | 5.4066 | 0.085 | 3.3543 | 1.0426 | 0.2244 | 364.4561 | 0.219 | -0.0146 | -0.0122 | -0.0134 | -0.2773
1998-10-13 | 8:50 | 46.9065 | 34.9479 | 4.6994 | 5.4139 | 0.085 | 3.4288 | 1.0459 | 0.2366 | 364.4561 | 0.219 | -0.0146 | -0.011 | -0.0146 | 0.9434
1998-10-13 | 8:50 | 46.8389 | 34.9933 | 4.6992 | 5.3956 | 0.085 | 3.3915 | 1.0442 | 0.2366 | 364.4561 | 0.3716 | -0.0146 | -0.011 | -0.0146 | 2.1641
1998-10-13 | 8:50 | 46.818 | 34.8536 | 4.705 | 5.4032 | 0.085 | 3.5019 | 1.0442 | 0.2366 | 362.625 | 0.3716 | -0.0134 | -0.011 | -0.0134 | -0.2773
1998-10-13 | 8:50 | 46.8975 | 34.7727 | 4.7032 | 5.4143 | 0.085 | 3.4286 | 1.0442 | 0.2244 | 362.0146 | 0.3716 | -0.0146 | -0.011 | -0.0146 | 0.9434
1998-10-13 | 8:50 | 46.8975 | 34.7727 | 4.7032 | 5.4143 | 0.085 | 3.4286 | 1.0442 | 0.2244 | 362.0146 | 0.3716 | -0.0146 | -0.011 | -0.0146 | 0.9434
1998-10-13 | 8:50 | 46.8646 | 34.9497 | 4.6932 | 5.4047 | 0.085 | 3.429 | 1.0443 | 0.2244 | 362.0146 | 0.3716 | -0.0134 | -0.011 | -0.0159 | 0.9434
1998-10-13 | 8:50 | 46.9035 | 34.9954 | 4.7026 | 5.4121 | 0.085 | 3.3918 | 1.0459 | 0.2366 | 361.4043 | 0.3716 | -0.0134 | -0.0122 | -0.0146 | 0.9434
1998-10-13 | 8:50 | 46.8466 | 34.9334 | 4.6971 | 5.4201 | 0.085 | 3.4289 | 1.0443 | 0.2366 | 362.625 | 0.219 | -0.0146 | -0.011 | -0.0146 | 0.9434
1998-10-13 | 8:50 | 46.8556 | 34.9325 | 4.6992 | 5.4113 | 0.085 | 3.3918 | 1.0442 | 0.2366 | 362.0146 | 0.219 | -0.0122 | -0.011 | -0.0134 | 0.9434
1998-10-13 | 8:50 | 46.8556 | 35.0269 | 4.7069 | 5.4059 | 0.085 | 3.4288 | 1.0475 | 0.261 | 362.625 | 0.3716 | -0.0122 | -0.011 | -0.0134 | 0.9434
1998-10-13 | 8:50 | 46.9167 | 34.9951 | 4.7001 | 5.4131 | 0.085 | 3.4288 | 1.0459 | 0.2366 | 362.0146 | 0.3716 | -0.0146 | -0.011 | -0.0134 | 0.9434
1998-10-13 | 8:50 | 46.8419 | 34.9325 | 4.7041 | 5.4078 | 0.085 | 3.4288 | 1.0442 | 0.2244 | 362.0146 | 0.219 | -0.0146 | -0.0122 | -0.0146 | -0.2773
1998-10-13 | 8:50 | 46.9326 | 34.839 | 4.7058 | 5.4241 | 0.085 | 3.3919 | 1.0443 | 0.2366 | 363.2354 | 0.219 | -0.0122 | -0.0098 | -0.0134 | 0.9434
1998-10-13 | 8:50 | 46.9816 | 34.9951 | 4.7044 | 5.4156 | 0.085 | 3.3917 | 1.0442 | 0.2366 | 362.0146 | 0.3716 | -0.0134 | -0.011 | -0.0146 | 2.1641
1998-10-13 | 8:50 | 46.9172 | 34.8694 | 4.7075 | 5.4272 | 0.085 | 3.3918 | 1.0442 | 0.2366 | 362.625 | 0.3716 | -0.0122 | -0.0122 | -0.0146 | 0.9434
1998-10-13 | 8:50 | 46.8064 | 34.997 | 4.7087 | 5.4306 | 0.085 | 3.392 | 1.0443 | 0.2366 | 362.625 | 0.3716 | -0.0134 | -0.011 | -0.0134 | -0.2773
1998-10-13 | 8:50 | 46.8419 | 34.8694 | 4.6955 | 5.4258 | 0.085 | 3.4288 | 1.0459 | 0.2488 | 362.625 | 0.219 | -0.0134 | -0.0122 | -0.0146 | -0.2773
1998-10-13 | 8:50 | 46.8308 | 34.9343 | 4.6973 | 5.4186 | 0.085 | 3.392 | 1.0443 | 0.2244 | 362.0146 | 0.3716 | -0.0134 | -0.0122 | -0.0134 | 0.9434
1998-10-13 | 8:50 | 46.8483 | 34.9794 | 4.7028 | 5.4108 | 0.085 | 3.4288 | 1.0442 | 0.2244 | 362.625 | 0.3716 | -0.0134 | -0.011 | -0.0146 | 0.9434
1998-10-13 | 8:50 | 47.0051 | 34.8238 | 4.7022 | 5.4205 | 0.085 | 3.3546 | 1.0443 | 0.2366 | 362.625 | 0.219 | -0.0134 | -0.0122 | -0.0134 | 0.9434
1998-10-13 | 8:50 | 46.8377 | 34.8238 | 4.7 | 5.4172 | 0.085 | 3.3546 | 1.0443 | 0.2366 | 362.0146 | 0.3716 | -0.0146 | -0.011 | -0.0146 | 0.9434
1998-10-13 | 8:50 | 46.8843 | 34.8727 | 4.7037 | 5.4182 | 0.085 | 3.5024 | 1.0443 | 0.2366 | 363.2354 | 0.3716 | -0.0134 | -0.0098 | -0.0134 | 0.9434
1998-10-13 | 8:50 | 47.0069 | 35.0299 | 4.7002 | 5.4167 | 0.085 | 3.3922 | 1.0427 | 0.2244 | 362.625 | 0.219 | -0.0146 | -0.0122 | -0.0146 | 0.9434
1998-10-13 | 8:51 | 46.8094 | 34.8414 | 4.704 | 5.4199 | 0.085 | 3.3922 | 1.0443 | 0.2366 | 362.0146 | 0.3716 | -0.0134 | -0.011 | -0.0134 | 2.1641
1998-10-13 | 8:51 | 46.8843 | 34.9516 | 4.7012 | 5.4203 | 0.085 | 3.4292 | 1.0459 | 0.2366 | 362.0146 | 0.3716 | -0.0146 | -0.011 | -0.0146 | 3.3848
1998-10-13 | 8:51 | 46.994 | 34.9179 | 4.6987 | 5.4121 | 0.085 | 3.429 | 1.0443 | 0.2244 | 362.0146 | 0.3716 | -0.0134 | -0.011 | -0.0134 | 3.3848
1998-10-13 | 8:51 | 46.8945 | 34.9176 | 4.7027 | 5.4019 | 0.085 | 3.3919 | 1.0443 | 0.2244 | 362.625 | 0.3716 | -0.0122 | -0.0122 | -0.0134 | 0.9434
1998-10-13 | 8:51 | 46.9646 | 35.0133 | 4.7044 | 5.4116 | 0.085 | 3.392 | 1.0459 | 0.2366 | 362.0146 | 0.3716 | -0.0134 | -0.011 | -0.0134 | 0.9434
1998-10-13 | 8:51 | 46.8479 | 34.9343 | 4.7028 | 5.395 | 0.085 | 3.392 | 1.0443 | 0.2244 | 362.625 | 0.3716 | -0.0134 | -0.011 | -0.0134 | 0.9434
1998-10-13 | 8:51 | 46.9919 | 35.029 | 4.7044 | 5.3892 | 0.085 | 3.392 | 1.0443 | 0.2244 | 362.0146 | 0.3716 | -0.0134 | -0.0122 | -0.0146 | 0.9434
1998-10-13 | 8:51 | 46.9544 | 34.9346 | 4.7032 | 5.4002 | 0.085 | 3.392 | 1.0443 | 0.2244 | 362.0146 | 0.219 | -0.0134 | -0.011 | -0.0146 | -0.2773
1998-10-13 | 8:51 | 46.9262 | 35.0912 | 4.6985 | 5.3753 | 0.085 | 3.392 | 1.0443 | 0.2244 | 362.0146 | 0.219 | -0.0122 | -0.0098 | -0.0134 | 0.9434
1998-10-13 | 8:51 | 46.8128 | 34.8682 | 4.6978 | 5.3878 | 0.085 | 3.4287 | 1.0442 | 0.2244 | 362.0146 | 0.3716 | -0.0146 | -0.0122 | -0.0146 | 0.9434
1998-10-13 | 8:51 | 46.9608 | 34.9658 | 4.6979 | 5.3804 | 0.085 | 3.4658 | 1.0443 | 0.2244 | 362.625 | 0.3716 | -0.0122 | -0.011 | -0.0134 | 0.9434
1998-10-13 | 8:51 | 46.8389 | 35.1057 | 4.7017 | 5.3822 | 0.085 | 3.3167 | 1.0426 | 0.2244 | 363.2354 | 0.3716 | -0.0134 | -0.0098 | -0.0134 | 2.1641
1998-10-13 | 8:51 | 46.9804 | 34.9494 | 4.7015 | 5.3721 | 0.085 | 3.3919 | 1.0443 | 0.2488 | 362.0146 | 0.5242 | -0.0134 | -0.011 | -0.0134 | 0.9434
1998-10-13 | 8:51 | 46.8548 | 34.8396 | 4.6966 | 5.3775 | 0.085 | 3.392 | 1.0443 | 0.2244 | 361.4043 | 0.3716 | -0.0134 | -0.011 | -0.0146 | 0.9434
1998-10-13 | 8:51 | 46.8433 | 34.9673 | 4.6947 | 5.3762 | 0.085 | 3.4292 | 1.0443 | 0.2366 | 362.0146 | 0.3716 | -0.0134 | -0.0122 | -0.0146 | 0.9434
1998-10-13 | 8:51 | 46.842 | 34.9979 | 4.6949 | 5.3438 | 0.085 | 3.4291 | 1.0476 | 0.2366 | 362.625 | 0.3716 | -0.0134 | -0.0122 | -0.0134 | 0.9434
1998-10-13 | 8:51 | 46.7709 | 34.9646 | 4.6993 | 5.341 | 0.085 | 3.3545 | 1.0442 | 0.2244 | 362.0146 | 0.3716 | -0.0134 | -0.0122 | -0.0146 | 0.9434
1998-10-13 | 8:51 | 46.9356 | 35.0278 | 4.6974 | 5.3413 | 0.085 | 3.3919 | 1.0443 | 0.2244 | 361.4043 | 0.219 | -0.0134 | -0.011 | -0.0134 | 0.9434
1998-10-13 | 8:51 | 46.9518 | 34.9012 | 4.6967 | 5.3574 | 0.085 | 3.3918 | 1.0442 | 0.2366 | 364.4561 | 0.3716 | -0.0134 | -0.011 | -0.0146 | -1.498
1998-10-13 | 8:51 | 46.9279 | 34.8697 | 4.6936 | 5.3479 | 0.085 | 3.3918 | 1.0442 | 0.2244 | 363.8457 | 0.219 | -0.0134 | -0.011 | -0.0146 | 0.9434
1998-10-13 | 8:51 | 46.8377 | 34.8396 | 4.6948 | 5.3542 | 0.085 | 3.392 | 1.0443 | 0.2244 | 363.8457 | 0.3716 | -0.0134 | -0.0122 | -0.0146 | 0.9434
1998-10-13 | 8:51 | 46.8518 | 34.8557 | 4.6933 | 5.37 | 0.085 | 3.392 | 1.0443 | 0.2366 | 363.8457 | 0.3716 | -0.0134 | -0.011 | -0.0134 | 0.9434
1998-10-13 | 8:51 | 46.7378 | 34.8235 | 4.6957 | 5.3868 | 0.085 | 3.392 | 1.0426 | 0.2244 | 364.4561 | 0.3716 | -0.0134 | -0.011 | -0.0146 | 0.9434
1998-10-13 | 8:51 | 46.8394 | 35.0118 | 4.6872 | 5.389 | 0.085 | 3.3919 | 1.0442 | 0.2244 | 365.0664 | 0.3716 | -0.0134 | -0.011 | -0.0146 | 2.1641
1998-10-13 | 8:51 | 46.7674 | 34.9985 | 4.6977 | 5.3866 | 0.085 | 3.3922 | 1.0443 | 0.2244 | 363.8457 | 0.3716 | -0.0134 | -0.0098 | -0.0146 | -0.2773
1998-10-13 | 8:51 | 46.8219 | 35.0478 | 4.6943 | 5.3921 | 0.085 | 3.355 | 1.0443 | 0.2366 | 364.4561 | 0.219 | -0.0134 | -0.0122 | -0.0146 | -0.2773
1998-10-13 | 8:51 | 46.6026 | 34.8408 | 4.6928 | 5.3991 | 0.085 | 3.3922 | 1.0443 | 0.2366 | 366.2871 | 0.3716 | -0.0134 | -0.011 | -0.0146 | 0.9434
1998-10-13 | 8:51 | 46.6658 | 34.7943 | 4.6935 | 5.3853 | 0.085 | 3.3549 | 1.0443 | 0.2366 | 366.2871 | 0.3716 | -0.0134 | -0.011 | -0.0134 | 4.6055
1998-10-13 | 8:51 | 46.7829 | 34.95 | 4.6932 | 5.4124 | 0.085 | 3.392 | 1.0426 | 0.2244 | 365.6768 | 0.3716 | -0.0134 | -0.011 | -0.0134 | 0.9434
1998-10-13 | 8:51 | 46.7169 | 34.8888 | 4.6947 | 5.4048 | 0.085 | 3.4293 | 1.0443 | 0.2244 | 366.2871 | 0.3716 | -0.0134 | -0.011 | -0.0146 | 0.9434
1998-10-13 | 8:51 | 46.854 | 34.9676 | 4.7028 | 5.4139 | 0.085 | 3.3922 | 1.0459 | 0.2366 | 366.2871 | 0.3716 | -0.0122 | -0.011 | -0.0146 | 0.9434
1998-10-13 | 8:51 | 46.8946 | 34.8569 | 4.6987 | 5.4201 | 0.085 | 3.3548 | 1.0476 | 0.2244 | 365.6768 | 0.3716 | -0.0146 | -0.0098 | -0.0146 | 0.9434
1998-10-13 | 8:51 | 46.8958 | 35.013 | 4.6954 | 5.4105 | 0.085 | 3.3546 | 1.0426 | 0.2244 | 366.2871 | 0.3716 | -0.0122 | -0.0098 | -0.0134 | 0.9434
1998-10-13 | 8:51 | 46.782 | 35.0909 | 4.6997 | 5.4003 | 0.085 | 3.3546 | 1.0426 | 0.2244 | 366.2871 | 0.3716 | -0.0146 | -0.0098 | -0.0134 | 0.9434
1998-10-13 | 8:51 | 46.7284 | 35.0604 | 4.6967 | 5.4075 | 0.085 | 3.4291 | 1.0443 | 0.2244 | 365.6768 | 0.3716 | -0.0134 | -0.011 | -0.0134 | 0.9434
1998-10-13 | 8:51 | 46.8514 | 34.887 | 4.6951 | 5.4172 | 0.085 | 3.392 | 1.0426 | 0.2244 | 364.4561 | 0.5242 | -0.0146 | -0.011 | -0.0134 | 0.9434
1998-10-13 | 8:51 | 46.8681 | 34.8891 | 4.6957 | 5.4121 | 0.085 | 3.3923 | 1.0427 | 0.2244 | 364.4561 | 0.3716 | -0.0146 | -0.0122 | -0.0134 | 0.9434
1998-10-13 | 8:51 | 46.8672 | 34.983 | 4.7 | 5.4052 | 0.085 | 3.3548 | 1.0443 | 0.2244 | 363.8457 | 0.3716 | -0.0146 | -0.011 | -0.0159 | 2.1641
1998-10-13 | 8:51 | 46.8411 | 34.808 | 4.6973 | 5.4128 | 0.085 | 3.3546 | 1.0426 | 0.2122 | 363.8457 | 0.3716 | -0.0122 | -0.011 | -0.0134 | 0.9434
1998-10-13 | 8:51 | 46.8227 | 35.0121 | 4.695 | 5.4137 | 0.085 | 3.3545 | 1.041 | 0.2244 | 363.8457 | 0.3716 | -0.0134 | -0.011 | -0.0159 | 2.1641
1998-10-13 | 8:51 | 46.7653 | 34.8575 | 4.6994 | 5.4057 | 0.085 | 3.3923 | 1.0427 | 0.2366 | 364.4561 | 0.3716 | -0.0146 | -0.0122 | -0.0146 | 2.1641
1998-10-13 | 8:51 | 46.9395 | 35.0462 | 4.6969 | 5.415 | 0.085 | 3.3922 | 1.0443 | 0.2366 | 364.4561 | 0.219 | -0.0134 | -0.011 | -0.0146 | 0.9434
1998-10-13 | 8:51 | 46.9061 | 35.1229 | 4.6991 | 5.4101 | 0.085 | 3.4291 | 1.0443 | 0.2244 | 365.0664 | 0.3716 | -0.0134 | -0.011 | -0.0134 | 0.9434
1998-10-13 | 8:51 | 46.8398 | 35.0459 | 4.6969 | 5.4114 | 0.085 | 3.4292 | 1.0427 | 0.2244 | 363.8457 | 0.3716 | -0.0122 | -0.011 | -0.0134 | 0.9434
1998-10-13 | 8:51 | 46.8753 | 34.9815 | 4.701 | 5.4168 | 0.085 | 3.392 | 1.0426 | 0.2122 | 359.5732 | 0.219 | -0.0134 | -0.011 | -0.0146 | 0.9434
1998-10-13 | 8:51 | 46.8471 | 34.794 | 4.6972 | 5.4135 | 0.085 | 3.3922 | 1.0427 | 0.2366 | 360.1836 | 0.3716 | -0.0134 | -0.011 | -0.0146 | 0.9434
1998-10-13 | 8:51 | 46.6898 | 34.9182 | 4.6997 | 5.4061 | 0.085 | 3.429 | 1.0426 | 0.2366 | 360.1836 | 0.3716 | -0.0134 | -0.011 | -0.0146 | 2.1641
1998-10-13 | 8:51 | 46.8677 | 34.8098 | 4.6997 | 5.4044 | 0.085 | 3.3922 | 1.041 | 0.2244 | 359.5732 | 0.3716 | -0.0134 | -0.011 | -0.0146 | 0.9434
1998-10-13 | 8:51 | 46.8334 | 34.7306 | 4.6991 | 5.4108 | 0.085 | 3.4293 | 1.041 | 0.2244 | 360.1836 | 0.3716 | -0.0134 | -0.011 | -0.0159 | 0.9434
1998-10-13 | 8:51 | 46.782 | 34.9519 | 4.6994 | 5.4015 | 0.085 | 3.3922 | 1.041 | 0.2366 | 360.1836 | 0.3716 | -0.0134 | -0.0122 | -0.0146 | 0.9434
1998-10-13 | 8:51 | 46.7113 | 34.9976 | 4.6948 | 5.4112 | 0.085 | 3.3547 | 1.0443 | 0.2244 | 360.7939 | 0.3716 | -0.0146 | -0.011 | -0.0146 | 0.9434
1998-10-13 | 8:51 | 46.7344 | 34.9497 | 4.7 | 5.4018 | 0.085 | 3.392 | 1.041 | 0.2122 | 359.5732 | 0.3716 | -0.0159 | -0.0122 | -0.0146 | 2.1641
1998-10-13 | 8:51 | 46.7833 | 34.9818 | 4.7029 | 5.4095 | 0.085 | 3.3547 | 1.0426 | 0.2244 | 360.1836 | 0.3716 | -0.0134 | -0.011 | -0.0134 | 0.9434
1998-10-13 | 8:51 | 46.7953 | 35.0906 | 4.7002 | 5.4185 | 0.085 | 3.3919 | 1.0426 | 0.2366 | 359.5732 | 0.219 | -0.0134 | -0.011 | -0.0134 | 0.9434
1998-10-13 | 8:51 | 46.8424 | 34.98 | 4.6992 | 5.4111 | 0.085 | 3.3544 | 1.041 | 0.2244 | 357.7422 | 0.3716 | -0.0134 | -0.0122 | -0.0146 | 2.1641
1998-10-13 | 8:51 | 46.8475 | 34.8077 | 4.7031 | 5.4051 | 0.085 | 3.3169 | 1.041 | 0.2244 | 357.7422 | 0.219 | -0.0122 | -0.011 | -0.0134 | 0.9434
1998-10-13 | 8:51 | 46.9646 | 34.9503 | 4.7004 | 5.4102 | 0.085 | 3.3547 | 1.0426 | 0.2366 | 358.9629 | 0.3716 | -0.0122 | -0.011 | -0.0134 | 2.1641
1998-10-13 | 8:52 | 46.8719 | 34.9185 | 4.7062 | 5.4022 | 0.085 | 3.3546 | 1.041 | 0.2366 | 358.3525 | 0.219 | -0.0134 | -0.0098 | -0.0134 | 2.1641
1998-10-13 | 8:52 | 46.8625 | 34.9507 | 4.706 | 5.4129 | 0.085 | 3.3547 | 1.041 | 0.2366 | 358.3525 | 0.3716 | -0.0134 | -0.011 | -0.0146 | 3.3848
1998-10-13 | 8:52 | 46.7773 | 34.9328 | 4.6986 | 5.4049 | 0.085 | 3.3918 | 1.041 | 0.2244 | 358.9629 | 0.3716 | -0.0134 | -0.011 | -0.0134 | 2.1641
1998-10-13 | 8:52 | 46.7957 | 34.7916 | 4.695 | 5.4092 | 0.085 | 3.3919 | 1.0459 | 0.2366 | 358.3525 | 0.3716 | -0.0134 | -0.0122 | -0.0134 | 0.9434
1998-10-13 | 8:52 | 46.9825 | 34.8855 | 4.7017 | 5.4024 | 0.085 | 3.3544 | 1.0426 | 0.2366 | 358.9629 | 0.219 | -0.0134 | -0.011 | -0.0159 | 0.9434
1998-10-13 | 8:52 | 46.8 | 35.1048 | 4.6975 | 5.4033 | 0.085 | 3.3543 | 1.0409 | 0.3587 | 358.3525 | 0.219 | -0.0134 | -0.011 | -0.0146 | 2.1641
1998-10-13 | 8:52 | 46.7833 | 35.058 | 4.6976 | 5.4067 | 0.085 | 3.3544 | 1.0426 | 0.3465 | 359.5732 | 0.3716 | -0.0146 | -0.0122 | -0.0134 | 0.9434
1998-10-13 | 8:52 | 46.8291 | 34.8384 | 4.7014 | 5.3915 | 0.085 | 3.3545 | 1.041 | 0.3465 | 360.1836 | 0.3716 | -0.0146 | -0.011 | -0.0146 | -0.2773
1998-10-13 | 8:52 | 46.8081 | 35.0429 | 4.698 | 5.3968 | 0.085 | 3.3544 | 1.041 | 0.3465 | 360.1836 | 0.219 | -0.0134 | -0.011 | -0.0146 | 2.1641
1998-10-13 | 8:52 | 46.8543 | 34.9631 | 4.6935 | 5.4022 | 0.085 | 3.3543 | 1.0409 | 0.3587 | 360.1836 | 0.3716 | -0.0134 | -0.0098 | -0.0146 | 0.9434
1998-10-13 | 8:52 | 46.9373 | 35.0447 | 4.6992 | 5.3917 | 0.085 | 3.3169 | 1.0426 | 0.3587 | 360.7939 | 0.3716 | -0.0134 | -0.011 | -0.0146 | 0.9434
1998-10-13 | 8:52 | 46.9287 | 34.9649 | 4.6974 | 5.3938 | 0.085 | 3.3545 | 1.041 | 0.3587 | 360.1836 | 0.3716 | -0.0134 | -0.011 | -0.0146 | 2.1641
1998-10-13 | 8:52 | 46.824 | 35.0734 | 4.6957 | 5.3975 | 0.085 | 3.3917 | 1.0459 | 0.3465 | 359.5732 | 0.3716 | -0.0146 | -0.011 | -0.0146 | 2.1641
1998-10-13 | 8:52 | 46.9488 | 34.9646 | 4.698 | 5.4126 | 0.085 | 3.3545 | 1.0426 | 0.3587 | 359.5732 | 0.3716 | -0.0122 | -0.0098 | -0.0134 | 0.9434
1998-10-13 | 8:52 | 46.8394 | 35.1217 | 4.6971 | 5.4072 | 0.085 | 3.3919 | 1.0442 | 0.3465 | 360.1836 | 0.219 | -0.0134 | -0.0122 | -0.0134 | 2.1641
1998-10-13 | 8:52 | 46.761 | 34.8861 | 4.6956 | 5.4083 | 0.085 | 3.3919 | 1.0426 | 0.3587 | 364.4561 | 0.3716 | -0.0134 | -0.0122 | -0.0146 | 0.9434
1998-10-13 | 8:52 | 46.8342 | 35.0734 | 4.7 | 5.3877 | 0.085 | 3.3917 | 1.0409 | 0.3465 | 364.4561 | 0.3716 | -0.0134 | -0.011 | -0.0134 | 2.1641
1998-10-13 | 8:52 | 46.8017 | 34.9488 | 4.6943 | 5.3954 | 0.085 | 3.3919 | 1.0393 | 0.3465 | 364.4561 | 0.3716 | -0.0134 | -0.011 | -0.0146 | 0.9434
1998-10-13 | 8:52 | 46.8569 | 35.0592 | 4.6916 | 5.4015 | 0.085 | 3.3919 | 1.0426 | 0.3587 | 364.4561 | 0.3716 | -0.0122 | -0.0098 | -0.0134 | 0.9434
1998-10-13 | 8:52 | 46.8946 | 34.8545 | 4.6996 | 5.3948 | 0.085 | 3.3919 | 1.0426 | 0.3587 | 363.8457 | 0.219 | -0.0122 | -0.0122 | -0.0146 | 2.1641
1998-10-13 | 8:52 | 46.8133 | 35.0284 | 4.6941 | 5.4049 | 0.085 | 3.392 | 1.041 | 0.3343 | 364.4561 | 0.3716 | -0.0134 | -0.011 | -0.0159 | 0.9434
1998-10-13 | 8:52 | 46.8479 | 34.9634 | 4.6991 | 5.3971 | 0.085 | 3.3917 | 1.0426 | 0.2366 | 364.4561 | 0.5242 | -0.0122 | -0.0098 | -0.0134 | 2.1641
1998-10-13 | 8:52 | 46.8663 | 34.9957 | 4.6977 | 5.4055 | 0.085 | 3.3544 | 1.041 | 0.2244 | 363.8457 | 0.3716 | -0.0134 | -0.011 | -0.0134 | 0.9434
1998-10-13 | 8:52 | 46.7992 | 34.9652 | 4.7021 | 5.4053 | 0.085 | 3.3919 | 1.0393 | 0.3587 | 366.2871 | 0.219 | -0.0134 | -0.011 | -0.0146 | 0.9434
1998-10-13 | 8:52 | 46.8694 | 35.045 | 4.7035 | 5.4125 | 0.085 | 3.317 | 1.041 | 0.2244 | 366.2871 | 0.3716 | -0.0134 | -0.011 | -0.0146 | 2.1641
1998-10-13 | 8:52 | 46.9309 | 35.045 | 4.6974 | 5.415 | 0.085 | 3.3547 | 1.041 | 0.3587 | 366.2871 | 0.3716 | -0.0134 | -0.011 | -0.0134 | 0.9434
1998-10-13 | 8:52 | 46.8826 | 34.9661 | 4.6948 | 5.4102 | 0.085 | 3.392 | 1.0393 | 0.3465 | 365.6768 | 0.3716 | -0.0134 | -0.011 | -0.0146 | 2.1641
1998-10-13 | 8:52 | 46.7914 | 34.9015 | 4.7008 | 5.4112 | 0.085 | 3.3919 | 1.0393 | 0.3587 | 365.6768 | 0.5242 | -0.0134 | -0.011 | -0.0134 | 3.3848
1998-10-13 | 8:52 | 46.8762 | 34.9507 | 4.6958 | 5.4069 | 0.085 | 3.3921 | 1.0426 | 0.2366 | 366.2871 | 0.3716 | -0.0146 | -0.011 | -0.0146 | 2.1641
1998-10-13 | 8:52 | 46.8822 | 34.9343 | 4.7038 | 5.4176 | 0.085 | 3.3546 | 1.041 | 0.2244 | 366.8975 | 0.3716 | -0.0146 | -0.011 | -0.0134 | -0.2773
1998-10-13 | 8:52 | 46.8676 | 34.8706 | 4.7031 | 5.4181 | 0.085 | 3.3919 | 1.041 | 0.2366 | 366.2871 | 0.3716 | -0.0134 | -0.0098 | -0.0146 | 2.1641
1998-10-13 | 8:52 | 46.8984 | 34.9022 | 4.6963 | 5.4136 | 0.085 | 3.3546 | 1.041 | 0.2366 | 366.2871 | 0.3716 | -0.0134 | -0.011 | -0.0134 | 2.1641
1998-10-13 | 8:52 | 47.0345 | 34.9491 | 4.7005 | 5.4166 | 0.085 | 3.3545 | 1.0426 | 0.2244 | 366.2871 | 0.3716 | -0.0134 | -0.011 | -0.0146 | 0.9434
1998-10-13 | 8:52 | 46.8612 | 34.8709 | 4.6923 | 5.4107 | 0.085 | 3.429 | 1.041 | 0.2366 | 364.4561 | 0.3716 | -0.0134 | -0.011 | -0.0134 | 0.9434
1998-10-13 | 8:52 | 46.8227 | 34.8703 | 4.6981 | 5.4081 | 0.085 | 3.3919 | 1.041 | 0.2244 | 364.4561 | 0.3716 | -0.0146 | -0.011 | -0.0134 | 0.9434
1998-10-13 | 8:52 | 46.9154 | 35.0099 | 4.6996 | 5.4119 | 0.085 | 3.3543 | 1.0409 | 0.2122 | 365.0664 | 0.3716 | -0.0122 | -0.011 | -0.0134 | 0.9434
1998-10-13 | 8:52 | 46.8137 | 34.8372 | 4.7 | 5.4147 | 0.085 | 3.3166 | 1.0393 | 0.2366 | 364.4561 | 0.3716 | -0.0134 | -0.0122 | -0.0134 | 2.1641
1998-10-13 | 8:52 | 46.815 | 34.8381 | 4.6995 | 5.4217 | 0.085 | 3.3167 | 1.041 | 0.3465 | 363.2354 | 0.3716 | -0.0134 | -0.011 | -0.0146 | -0.2773
1998-10-13 | 8:52 | 46.7674 | 34.7909 | 4.7002 | 5.4162 | 0.085 | 3.3168 | 1.041 | 0.3465 | 364.4561 | 0.3716 | -0.0134 | -0.011 | -0.0122 | 0.9434
1998-10-13 | 8:52 | 46.6993 | 35.0906 | 4.699 | 5.4081 | 0.085 | 3.3545 | 1.0393 | 0.3465 | 364.4561 | 0.219 | -0.0134 | -0.011 | -0.0134 | 2.1641
1998-10-13 | 8:52 | 46.7529 | 34.9821 | 4.7066 | 5.4148 | 0.085 | 3.3921 | 1.041 | 0.3587 | 364.4561 | 0.3716 | -0.0134 | -0.011 | -0.0146 | 0.9434
1998-10-13 | 8:52 | 46.7816 | 35.0121 | 4.7002 | 5.4129 | 0.085 | 3.3545 | 1.0393 | 0.3587 | 365.0664 | 0.219 | -0.0146 | -0.011 | -0.0134 | 0.9434
1998-10-13 | 8:52 | 46.8933 | 35.1548 | 4.7069 | 5.4061 | 0.085 | 3.3547 | 1.041 | 0.3465 | 363.8457 | 0.219 | -0.0134 | -0.011 | -0.0159 | 0.9434
1998-10-13 | 8:52 | 46.874 | 34.8861 | 4.7055 | 5.4123 | 0.085 | 3.3545 | 1.041 | 0.3465 | 365.0664 | 0.3716 | -0.0146 | -0.011 | -0.0134 | 0.9434
1998-10-13 | 8:52 | 46.7704 | 34.98 | 4.6952 | 5.4016 | 0.085 | 3.3918 | 1.0426 | 0.3587 | 363.8457 | 0.3716 | -0.0134 | -0.011 | -0.0146 | 0.9434
1998-10-13 | 8:52 | 46.8693 | 34.9797 | 4.6995 | 5.388 | 0.085 | 3.4288 | 1.0393 | 0.3465 | 363.8457 | 0.3716 | -0.0146 | -0.0122 | -0.0159 | 0.9434
1998-10-13 | 8:52 | 46.818 | 34.9954 | 4.6979 | 5.3988 | 0.085 | 3.3544 | 1.0393 | 0.2366 | 363.8457 | 0.3716 | -0.0146 | -0.0122 | -0.0134 | 0.9434
1998-10-13 | 8:52 | 46.7995 | 34.9945 | 4.6994 | 5.386 | 0.085 | 3.3543 | 1.0426 | 0.2488 | 364.4561 | 0.3716 | -0.0134 | -0.0098 | -0.0134 | 2.1641
1998-10-13 | 8:52 | 46.886 | 35.0761 | 4.6982 | 5.3744 | 0.085 | 3.3169 | 1.0393 | 0.2244 | 363.8457 | 0.219 | -0.0146 | -0.0122 | -0.0146 | -0.2773
1998-10-13 | 8:52 | 46.7361 | 34.7748 | 4.6958 | 5.3862 | 0.085 | 3.3918 | 1.0393 | 0.3587 | 363.8457 | 0.3716 | -0.0134 | -0.011 | -0.0146 | 0.9434
1998-10-13 | 8:52 | 46.6881 | 34.98 | 4.6971 | 5.3722 | 0.085 | 3.3167 | 1.0393 | 0.3465 | 364.4561 | 0.3716 | -0.0134 | -0.011 | -0.0134 | -0.2773
1998-10-13 | 8:52 | 46.7258 | 35.0272 | 4.6992 | 5.3743 | 0.085 | 3.2786 | 1.041 | 0.3343 | 362.0146 | 0.3716 | -0.0134 | -0.011 | -0.0134 | 2.1641
1998-10-13 | 8:52 | 46.8488 | 34.9325 | 4.697 | 5.3845 | 0.085 | 3.4288 | 1.0409 | 0.3465 | 362.0146 | 0.3716 | -0.0146 | -0.0122 | -0.0134 | 3.3848
1998-10-13 | 8:53 | 46.8291 | 34.8858 | 4.7005 | 5.3842 | 0.085 | 3.4289 | 1.041 | 0.3587 | 361.4043 | 0.3716 | -0.0134 | -0.011 | -0.0146 | 2.1641
1998-10-13 | 8:53 | 46.8291 | 34.8858 | 4.7005 | 5.3842 | 0.085 | 3.4289 | 1.041 | 0.3587 | 361.4043 | 0.3716 | -0.0134 | -0.011 | -0.0146 | 2.1641
1998-10-13 | 8:53 | 46.8428 | 34.9621 | 4.7005 | 5.3775 | 0.085 | 3.3916 | 1.0393 | 0.3587 | 362.0146 | 0.3716 | -0.0134 | -0.0122 | -0.0146 | 0.9434
1998-10-13 | 8:53 | 46.9377 | 34.8694 | 4.6989 | 5.3711 | 0.085 | 3.3167 | 1.0393 | 0.3465 | 362.0146 | 0.219 | -0.0146 | -0.0122 | -0.0134 | -0.2773
1998-10-13 | 8:53 | 46.8265 | 34.9155 | 4.6975 | 5.3718 | 0.085 | 3.2785 | 1.0393 | 0.3587 | 362.0146 | 0.3716 | -0.0122 | -0.011 | -0.0134 | 0.9434
1998-10-13 | 8:53 | 46.862 | 34.9479 | 4.6957 | 5.3805 | 0.085 | 3.3917 | 1.0409 | 0.3587 | 362.0146 | 0.3716 | -0.0134 | -0.0098 | -0.0159 | 2.1641
1998-10-13 | 8:53 | 46.8505 | 34.9179 | 4.6969 | 5.3753 | 0.085 | 3.3919 | 1.041 | 0.3465 | 362.0146 | 0.3716 | -0.0134 | -0.0122 | -0.0159 | -0.2773
1998-10-13 | 8:53 | 46.965 | 35.0112 | 4.6955 | 5.3795 | 0.085 | 3.3918 | 1.0409 | 0.3465 | 362.0146 | 0.219 | -0.0134 | -0.0098 | -0.0146 | 0.9434
1998-10-13 | 8:53 | 46.7944 | 34.9328 | 4.694 | 5.3731 | 0.085 | 3.3167 | 1.0393 | 0.3465 | 359.5732 | 0.3716 | -0.0146 | -0.011 | -0.0134 | -0.2773
1998-10-13 | 8:53 | 46.7447 | 34.8551 | 4.6935 | 5.3678 | 0.085 | 3.3546 | 1.041 | 0.3587 | 359.5732 | 0.219 | -0.0134 | -0.011 | -0.0134 | 0.9434
1998-10-13 | 8:53 | 46.9129 | 34.9791 | 4.6861 | 5.3754 | 0.085 | 3.3543 | 1.0409 | 0.3587 | 360.1836 | 0.3716 | -0.0134 | -0.011 | -0.0134 | 0.9434
1998-10-13 | 8:53 | 46.6748 | 34.9779 | 4.6924 | 5.3823 | 0.085 | 3.2784 | 1.0393 | 0.3465 | 360.1836 | 0.3716 | -0.0146 | -0.011 | -0.0146 | 0.9434
1998-10-13 | 8:53 | 46.7528 | 34.964 | 4.6917 | 5.3805 | 0.085 | 3.3167 | 1.0426 | 0.3465 | 359.5732 | 0.3716 | -0.0134 | -0.0098 | -0.0146 | 0.9434
1998-10-13 | 8:53 | 46.8278 | 34.8533 | 4.6967 | 5.3951 | 0.085 | 3.3166 | 1.0409 | 0.3465 | 360.1836 | 0.0665 | -0.0146 | -0.011 | -0.0134 | -0.2773
1998-10-13 | 8:53 | 46.7859 | 35.0127 | 4.6898 | 5.3933 | 0.085 | 3.3169 | 1.041 | 0.3587 | 359.5732 | 0.3716 | -0.0134 | -0.0098 | -0.0146 | 0.9434
1998-10-13 | 8:53 | 46.7168 | 35.1066 | 4.6932 | 5.3757 | 0.085 | 3.3546 | 1.0393 | 0.3465 | 360.1836 | 0.3716 | -0.0146 | -0.011 | -0.0122 | 0.9434
1998-10-13 | 8:53 | 46.7138 | 34.7126 | 4.6932 | 5.3933 | 0.085 | 3.392 | 1.0426 | 0.3465 | 359.5732 | 0.3716 | -0.0134 | -0.0098 | -0.0146 | 0.9434
1998-10-13 | 8:53 | 46.7121 | 34.8563 | 4.694 | 5.3682 | 0.085 | 3.4659 | 1.0394 | 0.3465 | 360.1836 | 0.5242 | -0.0134 | -0.011 | -0.0146 | 0.9434
1998-10-13 | 8:53 | 46.7854 | 34.9652 | 4.6848 | 5.3644 | 0.085 | 3.3546 | 1.041 | 0.3465 | 362.0146 | 0.3716 | -0.0134 | -0.011 | -0.0134 | 0.9434
1998-10-13 | 8:53 | 46.8749 | 34.8867 | 4.6848 | 5.3862 | 0.085 | 3.3546 | 1.041 | 0.3587 | 362.0146 | 0.3716 | -0.0134 | -0.011 | -0.0146 | 0.9434
1998-10-13 | 8:53 | 46.8077 | 34.9482 | 4.6846 | 5.3828 | 0.085 | 3.4288 | 1.0393 | 0.3465 | 362.625 | 0.219 | -0.0134 | -0.011 | -0.0134 | 0.9434
1998-10-13 | 8:53 | 46.7914 | 34.9827 | 4.6888 | 5.3818 | 0.085 | 3.3922 | 1.0394 | 0.3587 | 362.625 | 0.3716 | -0.0134 | -0.011 | -0.0134 | 0.9434
1998-10-13 | 8:53 | 46.7451 | 34.95 | 4.6929 | 5.3798 | 0.085 | 3.3546 | 1.0393 | 0.3587 | 362.0146 | 0.3716 | -0.0122 | -0.0098 | -0.0146 | 2.1641
1998-10-13 | 8:53 | 46.7614 | 35.0438 | 4.6879 | 5.3899 | 0.085 | 3.3546 | 1.0393 | 0.3587 | 362.0146 | 0.3716 | -0.0134 | -0.0122 | -0.0146 | 0.9434
1998-10-13 | 8:53 | 46.7559 | 35.1232 | 4.6865 | 5.3731 | 0.085 | 3.2016 | 1.0393 | 0.3587 | 362.0146 | 0.3716 | -0.0134 | -0.0122 | -0.0146 | 2.1641
1998-10-13 | 8:53 | 46.7443 | 35.0124 | 4.6885 | 5.3882 | 0.085 | 3.3546 | 1.0393 | 0.3465 | 361.4043 | 0.3716 | -0.0134 | -0.0122 | -0.0146 | 0.9434
1998-10-13 | 8:53 | 46.7649 | 34.9809 | 4.6916 | 5.3953 | 0.085 | 3.3168 | 1.041 | 0.3465 | 362.0146 | 0.3716 | -0.0134 | -0.011 | -0.0146 | 0.9434
1998-10-13 | 8:53 | 46.8163 | 34.9494 | 4.6922 | 5.3897 | 0.085 | 3.2787 | 1.0393 | 0.3465 | 362.0146 | 0.3716 | -0.0134 | -0.011 | -0.0146 | 0.9434
1998-10-13 | 8:53 | 46.8398 | 35.0749 | 4.6971 | 5.3821 | 0.085 | 3.3545 | 1.0393 | 0.3465 | 364.4561 | 0.3716 | -0.0134 | -0.011 | -0.0146 | 0.9434
1998-10-13 | 8:53 | 46.8218 | 35.0453 | 4.7017 | 5.3807 | 0.085 | 3.3547 | 1.0377 | 0.3587 | 363.8457 | 0.3716 | -0.0122 | -0.011 | -0.0146 | 2.1641
1998-10-13 | 8:53 | 46.8197 | 34.9809 | 4.7 | 5.3886 | 0.085 | 3.3546 | 1.0377 | 0.3587 | 364.4561 | 0.3716 | -0.0134 | -0.011 | -0.0134 | 0.9434
1998-10-13 | 8:53 | 46.8436 | 34.8864 | 4.6972 | 5.3882 | 0.085 | 3.3168 | 1.0377 | 0.3465 | 363.8457 | 0.3716 | -0.0159 | -0.0122 | -0.0146 | 0.9434
1998-10-13 | 8:53 | 46.7155 | 35.0296 | 4.6971 | 5.3926 | 0.085 | 3.3921 | 1.0377 | 0.3465 | 363.8457 | 0.3716 | -0.0122 | -0.0098 | -0.0146 | 0.9434
1998-10-13 | 8:53 | 46.8257 | 34.9512 | 4.6971 | 5.4086 | 0.085 | 3.3922 | 1.0394 | 0.3465 | 363.8457 | 0.219 | -0.0146 | -0.011 | -0.0146 | 2.1641
1998-10-13 | 8:53 | 46.895 | 35.0909 | 4.7003 | 5.4316 | 0.085 | 3.3919 | 1.041 | 0.3587 | 363.8457 | 0.3716 | -0.0134 | -0.011 | -0.0146 | 0.9434
1998-10-13 | 8:53 | 46.8565 | 34.8408 | 4.6987 | 5.4291 | 0.085 | 3.3548 | 1.0394 | 0.3587 | 364.4561 | 0.3716 | -0.0122 | -0.011 | -0.0146 | 0.9434
1998-10-13 | 8:53 | 46.8527 | 35.0453 | 4.703 | 5.4423 | 0.085 | 3.3547 | 1.0377 | 0.3587 | 364.4561 | 0.3716 | -0.0134 | -0.011 | -0.0134 | 0.9434
1998-10-13 | 8:53 | 46.9086 | 35.0099 | 4.7015 | 5.4217 | 0.085 | 3.3543 | 1.0409 | 0.3465 | 365.0664 | 0.3716 | -0.0134 | -0.011 | -0.0134 | 2.1641
1998-10-13 | 8:53 | 46.8586 | 34.903 | 4.7001 | 5.4207 | 0.085 | 3.3169 | 1.0393 | 0.3465 | 364.4561 | 0.3716 | -0.0134 | -0.011 | -0.0146 | 0.9434
1998-10-13 | 8:53 | 46.8701 | 34.9646 | 4.6968 | 5.4261 | 0.085 | 3.3168 | 1.0393 | 0.3343 | 363.8457 | 0.3716 | -0.011 | -0.011 | -0.0134 | 0.9434
1998-10-13 | 8:53 | 46.9641 | 34.9948 | 4.7025 | 5.4183 | 0.085 | 3.3543 | 1.0393 | 0.3831 | 364.4561 | 0.3716 | -0.0122 | -0.011 | -0.0134 | 0.9434
1998-10-13 | 8:53 | 46.8928 | 34.9188 | 4.7038 | 5.4263 | 0.085 | 3.3547 | 1.0393 | 0.3465 | 363.8457 | 0.3716 | -0.0134 | -0.011 | -0.0146 | 0.9434
1998-10-13 | 8:53 | 46.8539 | 34.9809 | 4.691 | 5.408 | 0.085 | 3.3546 | 1.0393 | 0.3587 | 364.4561 | 0.3716 | -0.0146 | -0.011 | -0.0134 | 2.1641
1998-10-13 | 8:53 | 46.7674 | 34.9015 | 4.7008 | 5.4153 | 0.085 | 3.2787 | 1.0377 | 0.3465 | 363.8457 | 0.219 | -0.0134 | -0.0098 | -0.0134 | 0.9434
1998-10-13 | 8:53 | 46.9727 | 35.0613 | 4.7021 | 5.402 | 0.085 | 3.279 | 1.0377 | 0.3465 | 364.4561 | 0.3716 | -0.0146 | -0.0098 | -0.0146 | 2.1641
1998-10-13 | 8:53 | 46.7794 | 34.9948 | 4.6938 | 5.4025 | 0.085 | 3.3543 | 1.0376 | 0.3587 | 363.8457 | 0.3716 | -0.0122 | -0.011 | -0.0134 | 2.1641
1998-10-13 | 8:53 | 46.9915 | 34.887 | 4.6991 | 5.407 | 0.085 | 3.3169 | 1.036 | 0.3465 | 363.8457 | 0.3716 | -0.0134 | -0.011 | -0.0134 | 0.9434
1998-10-13 | 8:53 | 46.8941 | 35.0118 | 4.6934 | 5.4087 | 0.085 | 3.4289 | 1.0377 | 0.3465 | 362.0146 | 0.219 | -0.0134 | -0.011 | -0.0146 | 0.9434
1998-10-13 | 8:53 | 46.8393 | 35.0432 | 4.698 | 5.4048 | 0.085 | 3.3545 | 1.0393 | 0.3465 | 362.0146 | 0.3716 | -0.0134 | -0.011 | -0.0146 | 0.9434
1998-10-13 | 8:53 | 46.797 | 34.9794 | 4.7004 | 5.3819 | 0.085 | 3.3917 | 1.0376 | 0.3587 | 362.0146 | 0.5242 | -0.0134 | -0.0098 | -0.0146 | 2.1641
1998-10-13 | 8:53 | 46.7884 | 35.0121 | 4.7024 | 5.3921 | 0.085 | 3.3168 | 1.0377 | 0.3465 | 362.625 | 0.3716 | -0.0146 | -0.011 | -0.0146 | 0.9434
1998-10-13 | 8:53 | 46.9219 | 34.9334 | 4.7005 | 5.3948 | 0.085 | 3.3168 | 1.0377 | 0.3587 | 361.4043 | 0.3716 | -0.0122 | -0.0098 | -0.0146 | 0.9434
1998-10-13 | 8:53 | 46.7245 | 34.9318 | 4.6997 | 5.379 | 0.085 | 3.3166 | 1.0393 | 0.3465 | 362.0146 | 0.3716 | -0.0134 | -0.011 | -0.0146 | 2.1641
1998-10-13 | 8:53 | 46.7443 | 35.0124 | 4.6969 | 5.3924 | 0.085 | 3.3919 | 1.0393 | 0.3587 | 362.0146 | 0.3716 | -0.0122 | -0.0122 | -0.0134 | 0.9434
1998-10-13 | 8:53 | 46.8231 | 34.839 | 4.7031 | 5.3969 | 0.085 | 3.3546 | 1.0393 | 0.3465 | 362.0146 | 0.3716 | -0.0134 | -0.011 | -0.0134 | 0.9434
1998-10-13 | 8:53 | 46.8531 | 34.904 | 4.6999 | 5.392 | 0.085 | 3.317 | 1.0394 | 0.3343 | 362.0146 | 0.219 | -0.0146 | -0.011 | -0.0146 | 2.1641
1998-10-13 | 8:53 | 46.9211 | 35.0453 | 4.6952 | 5.383 | 0.085 | 3.317 | 1.0377 | 0.3343 | 362.0146 | 0.0665 | -0.0146 | -0.011 | -0.0146 | -0.2773
1998-10-13 | 8:53 | 46.8368 | 35.0752 | 4.699 | 5.3851 | 0.085 | 3.3546 | 1.0393 | 0.3587 | 362.0146 | 0.3716 | -0.0134 | -0.0098 | -0.0134 | 0.9434
1998-10-13 | 8:53 | 46.7396 | 34.9037 | 4.6968 | 5.3901 | 0.085 | 3.2789 | 1.0361 | 0.3587 | 362.0146 | 0.219 | -0.0134 | -0.011 | -0.0146 | 0.9434
1998-10-13 | 8:53 | 46.7841 | 35.0453 | 4.6915 | 5.3803 | 0.085 | 3.317 | 1.0394 | 0.3465 | 362.0146 | 0.3716 | -0.0134 | -0.011 | -0.0134 | 0.9434
1998-10-13 | 8:53 | 46.7897 | 34.7739 | 4.691 | 5.3802 | 0.085 | 3.2785 | 1.0393 | 0.3465 | 362.0146 | 0.3716 | -0.0134 | -0.011 | -0.0134 | 0.9434
1998-10-13 | 8:54 | 46.7828 | 34.853 | 4.6932 | 5.4027 | 0.085 | 3.2785 | 1.0376 | 0.3587 | 362.0146 | 0.3716 | -0.0122 | -0.011 | -0.0134 | 0.9434

## Run 1 Flow Rate and CEM Data
Sample Train Volumetric Flow Rate Data and CEM Data
L307 - M159 White Star Cluster Signal Illumination
Legend | [12 empty] | Legend
Cell Color | Description | [9 empty] | Cell Color | Description
| Flow rate data used to quantify flow meter instrumentation bias - pump off. | [10 empty] | CEM data used to quantify background concentration.
| Flow rate data in transition - pump turned on but prior to detonation. | [10 empty] | CEM data used to quantify test concentration.
Flow rate data used to quantify sample volume - pump on.
Sample Train Volumetric Flow Rate (ft3/min)
Date | Time | Fire | RB 1 C1 | RB 1 C2 | RB 1 C3 | RB 1 C4 | RB 2 C1 | RB 2 C2 | RB 2 C5 |  | CEM Concentration (ppmv) | [5 empty] | Concentration (ppbv)
|  |  | (TSP Train A) | (PM10 Train A) | (SVOC Train A) | (D/F Train A) | (SVOC Train B) | (TSP Train B) | (D/F Train B) |  | CO | CO2 | HCl | NO | NO2 | NOX | SO2/R2
1998-10-13 | 9:49 | -0.0048828 | 2.2143 | 1.266 | -0.062 | 0.338 | 0.085 | 2.5833 | 0.316 |  | 0.3465 | 368.1182 | -0.2387 | -0.0037 | 0.0122 | 0.0183 | 2.1641
1998-10-13 | 9:49 | -0.0045776 | 2.1155 | 1.266 | -0.062 | 0.338 | 0.085 | 2.6732 | 0.316 |  | 0.3587 | 368.1182 | -0.2387 | -0.0024 | 0.0134 | 0.0195 | 0.9434
1998-10-13 | 9:49 | -0.0045776 | 2.1155 | 1.266 | -0.062 | 0.338 | 0.085 | 2.6732 | 0.316 |  | 0.3587 | 368.1182 | -0.2387 | -0.0024 | 0.0134 | 0.0195 | 0.9434
1998-10-13 | 9:49 | -0.0045776 | 2.1652 | 1.266 | -0.062 | 0.338 | 0.085 | 2.6285 | 0.316 |  | 0.3465 | 365.6768 | -0.3913 | -0.0037 | 0.0134 | 0.0183 | 0.9434
1998-10-13 | 9:49 | -0.0048828 | 16.1672 | 1.266 | -0.062 | 0.338 | 0.085 | 2.5834 | 0.316 |  | 0.3587 | 366.2871 | -0.2387 | -0.0037 | 0.0134 | 0.0183 | 0.9434
1998-10-13 | 9:49 | -0.0045776 | 45.0248 | 1.266 | -0.062 | 0.338 | 0.085 | 2.7172 | 0.316 |  | 0.3343 | 366.2871 | -0.2387 | -0.0024 | 0.0134 | 0.0195 | 0.9434
1998-10-13 | 9:49 | -0.0042725 | 46.1182 | 1.266 | -0.062 | 0.338 | 0.085 | 2.6285 | 0.316 |  | 0.3465 | 366.8975 | -0.2387 | -0.0037 | 0.0134 | 0.0195 | 0.9434
1998-10-13 | 9:49 | -0.0039673 | 46.0797 | 1.266 | -0.062 | 0.338 | 0.085 | 2.8037 | 0.316 |  | 0.3465 | 366.2871 | -0.3913 | -0.0024 | 0.0122 | 0.0183 | 0.9434
1998-10-13 | 9:49 | -0.0045776 | 45.6565 | 32.9742 | -0.062 | 0.338 | 0.085 | 2.5834 | 0.316 |  | 0.3465 | 366.8975 | -0.2387 | -0.0037 | 0.0122 | 0.0195 | 2.1641
1998-10-13 | 9:49 | -0.0042725 | 44.9791 | 33.3023 | 3.1825 | 0.338 | 0.085 | 2.6287 | 0.316 |  | 0.3343 | 366.8975 | -0.0861 | -0.0037 | 0.0122 | 0.0208 | 2.1641
1998-10-13 | 9:49 | -0.0045776 | 44.5625 | 33.2688 | 4.3576 | 2.8814 | 0.085 | 2.6733 | 0.316 |  | 0.3465 | 366.2871 | -0.0861 | -0.0037 | 0.0134 | 0.0195 | 0.9434
1998-10-13 | 9:49 | -0.0045776 | 44.5417 | 33.1711 | 4.5457 | 4.3579 | 1.6982 | 28.1779 | 0.316 |  | 0.3343 | 364.4561 | -0.2387 | -0.0024 | 0.0134 | 0.0183 | -0.2774
1998-10-13 | 9:49 | -0.0045776 | 44.8381 | 33.1852 | 4.7303 | 5.4386 | 4.1311 | 45.2014 | 4.0982 |  | 0.3465 | 364.4561 | -0.0861 | -0.0012 | 0.0146 | 0.0195 | 2.1641
1998-10-13 | 9:49 | -0.0045776 | 44.8644 | 33.382 | 4.751 | 5.5602 | 4.3878 | 45.461 | 5.7759 |  | 0.3343 | 363.8457 | -0.2387 | -0.0024 | 0.0122 | 0.0195 | 2.1641
1998-10-13 | 9:49 | -0.0045776 | 44.9393 | 33.3503 | 4.7511 | 5.5896 | 4.4523 | 45.7187 | 6.095 |  | 0.3465 | 363.8457 | -0.2387 | -0.0037 | 0.0134 | 0.0195 | 0.9434
1998-10-13 | 9:49 | -0.0042725 | 45.0762 | 33.318 | 4.7349 | 5.6001 | 4.4356 | 45.7223 | 6.0884 |  | 0.3465 | 363.8457 | -0.2387 | -0.0037 | 0.0122 | 0.0183 | 2.1641
1998-10-13 | 9:49 | -0.0045776 | 45.0036 | 33.3512 | 4.7329 | 5.5864 | 4.4171 | 45.6746 | 6.0791 |  | 0.3587 | 364.4561 | -0.0861 | -0.0037 | 0.0122 | 0.0195 | 0.9434
1998-10-13 | 9:49 | -0.0042725 | 44.9312 | 33.4657 | 4.7206 | 5.5771 | 4.3975 | 45.6564 | 6.0452 |  | 0.3587 | 363.8457 | -0.2387 | -0.0024 | 0.0134 | 0.0195 | 0.9434
1998-10-13 | 9:49 | -0.0042725 | 44.9312 | 33.4657 | 4.7206 | 5.5771 | 4.3975 | 45.6564 | 6.0452 |  | 0.3587 | 363.8457 | -0.2387 | -0.0024 | 0.0134 | 0.0195 | 0.9434
1998-10-13 | 9:49 | -0.0045776 | 45.0054 | 33.5122 | 4.6993 | 5.5621 | 4.3794 | 45.6891 | 6.0165 |  | 0.3465 | 366.8975 | -0.0861 | -0.0024 | 0.0122 | 0.0195 | 2.1641
1998-10-13 | 9:49 | -0.0045776 | 45.0054 | 33.415 | 4.6862 | 5.5629 | 4.3609 | 45.6891 | 6.0132 |  | 0.3465 | 365.6768 | -0.2387 | -0.0024 | 0.0122 | 0.0195 | 3.3848
1998-10-13 | 9:49 | -0.0045776 | 44.9537 | 33.4804 | 4.6775 | 5.5525 | 4.3377 | 45.6867 | 5.9994 |  | 0.3465 | 366.2871 | -0.2387 | -0.0049 | 0.0122 | 0.0195 | 0.9434
1998-10-13 | 9:49 | -0.0045776 | 44.9537 | 33.4804 | 4.6775 | 5.5525 | 4.3377 | 45.6867 | 5.9994 |  | 0.3465 | 366.2871 | -0.2387 | -0.0049 | 0.0122 | 0.0195 | 0.9434
1998-10-13 | 9:49 | -0.0045776 | 44.9679 | 33.5429 | 4.6744 | 5.5314 | 4.3235 | 45.732 | 5.9937 |  | 0.3465 | 366.2871 | -0.2387 | -0.0037 | 0.0134 | 0.0183 | 0.9434
1998-10-13 | 9:49 | -0.0045776 | 45.0859 | 33.35 | 4.6701 | 5.5325 | 4.305 | 45.6535 | 5.9892 |  | 0.3465 | 366.8975 | -0.0861 | -0.0037 | 0.0134 | 0.0195 | 0.9434
1998-10-13 | 9:49 | -0.0045776 | 45.0658 | 33.4156 | 4.6573 | 5.5252 | 4.2925 | 45.7321 | 5.9792 |  | 0.3587 | 366.2871 | -0.2387 | -0.0024 | 0.011 | 0.0183 | 0.9434
1998-10-13 | 9:49 | -0.0042725 | 45.0658 | 33.4156 | 4.6573 | 5.5252 | 4.2925 | 45.7321 | 5.9792 |  | 0.3587 | 366.2871 | -0.2387 | -0.0024 | 0.011 | 0.0183 | 0.9434
1998-10-13 | 9:49 | -0.0045776 | 44.9568 | 33.399 | 4.6418 | 5.5118 | 4.2628 | 45.7769 | 5.977 |  | 0.3465 | 368.1182 | -0.2387 | -0.0024 | 0.0134 | 0.0195 | 0.9434
1998-10-13 | 9:49 | -0.0042725 | 45.0553 | 33.5452 | 4.6255 | 5.5388 | 4.258 | 45.8162 | 5.9835 |  | 0.3465 | 367.5078 | -0.0861 | -0.0037 | 0.0134 | 0.0208 | 0.9434
1998-10-13 | 9:49 | -0.0042725 | 44.9447 | 33.5114 | 4.6306 | 5.5174 | 4.2539 | 45.7947 | 5.977 |  | 0.3465 | 367.5078 | -0.0861 | -0.0037 | 0.0134 | 0.0208 | 0.9434
1998-10-13 | 9:49 | -0.0045776 | 44.8925 | 33.5117 | 4.6189 | 5.5278 | 4.2491 | 45.779 | 5.9804 |  | 0.3465 | 368.1182 | -0.0861 | -0.0024 | 0.0134 | 0.0195 | 0.9434
1998-10-13 | 9:49 | -0.0045776 | 44.8925 | 33.5117 | 4.6189 | 5.5278 | 4.2491 | 45.779 | 5.9804 |  | 0.3465 | 368.1182 | -0.0861 | -0.0024 | 0.0134 | 0.0195 | 0.9434
1998-10-13 | 9:49 | 2.9736 | 44.9574 | 33.6075 | 4.6141 | 5.5165 | 4.2372 | 45.858 | 5.9802 |  | 0.3587 | 368.7285 | -0.2387 | -0.0037 | 0.0134 | 0.0195 | 0.9434
1998-10-13 | 9:49 | 2.9736 | 44.9574 | 33.6075 | 4.6141 | 5.5165 | 4.2372 | 45.858 | 5.9802 |  | 0.3587 | 368.7285 | -0.2387 | -0.0037 | 0.0134 | 0.0195 | 0.9434
1998-10-13 | 9:49 | 3.0103 | 45.0384 | 33.64 | 4.6064 | 5.5197 | 4.2312 | 45.8778 | 5.9612 |  | 0.3465 | 368.7285 | -0.0861 | -0.0024 | 0.0134 | 0.0195 | 0.9434
1998-10-13 | 9:49 | 3.0103 | 44.9587 | 33.6084 | 4.6046 | 5.4966 | 4.213 | 45.9303 | 5.966 |  | 0.3587 | 368.1182 | -0.0861 | -0.0037 | 0.0134 | 0.0195 | 0.9434
1998-10-13 | 9:49 | 3.0106 | 45.017 | 33.6075 | 4.6004 | 5.5011 | 4.2108 | 45.8935 | 5.9594 | Detonation | 0.3465 | 368.1182 | -0.0861 | -0.0037 | 0.0134 | 0.0195 | 0.9434
1998-10-13 | 9:49 | 3.0106 | 44.924 | 33.7214 | 4.5903 | 5.5091 | 4.2094 | 45.8726 | 5.9559 |  | 0.3465 | 368.1182 | -0.0861 | -0.0024 | 0.0122 | 0.0195 | 0.9434
1998-10-13 | 9:49 | 3.0106 | 44.924 | 33.7214 | 4.5903 | 5.5091 | 4.2094 | 45.8726 | 5.9559 |  | 0.3465 | 368.1182 | -0.0861 | -0.0024 | 0.0122 | 0.0195 | 0.9434
1998-10-13 | 9:49 | 3.0106 | 44.9677 | 33.529 | 4.5846 | 5.5042 | 4.1863 | 45.9646 | 5.9592 |  | 0.3465 | 368.1182 | -0.2387 | -0.0037 | 0.0122 | 0.0195 | 2.1641
1998-10-13 | 9:49 | -0.0033569 | 44.8972 | 33.561 | 4.5811 | 5.493 | 4.1961 | 46.0028 | 5.9573 |  | 0.3465 | 368.7285 | -0.2387 | -0.0037 | 0.0122 | 0.0183 | -0.2774
1998-10-13 | 9:49 | -0.0036621 | 44.9151 | 33.7868 | 4.5749 | 5.4978 | 4.186 | 45.9517 | 5.9605 |  | 0.3465 | 368.1182 | -0.2387 | -0.0037 | 0.0134 | 0.0195 | 0.9434
1998-10-13 | 9:49 | -0.0036621 | 44.9151 | 33.7868 | 4.5749 | 5.4978 | 4.186 | 45.9517 | 5.9605 |  | 0.3465 | 368.1182 | -0.2387 | -0.0037 | 0.0134 | 0.0195 | 0.9434
1998-10-13 | 9:49 | -0.0042725 | 45.0217 | 33.7372 | 4.5713 | 5.5138 | 4.1818 | 45.9818 | 5.9471 |  | 0.3343 | 368.1182 | -0.2387 | -0.0037 | 0.0134 | 0.0195 | 0.9434
1998-10-13 | 9:49 | -0.0045776 | 45.0217 | 33.7372 | 4.5713 | 5.5138 | 4.1818 | 45.9818 | 5.9471 |  | 0.3343 | 368.1182 | -0.2387 | -0.0037 | 0.0134 | 0.0195 | 0.9434
1998-10-13 | 9:49 | -0.0045776 | 45.0713 | 33.8203 | 4.5688 | 5.4962 | 4.1678 | 46.0503 | 5.9605 |  | 0.3465 | 368.7285 | -0.2387 | -0.0037 | 0.0122 | 0.0195 | 0.9434
1998-10-13 | 9:49 | -0.0045776 | 45.0773 | 33.6725 | 4.5734 | 5.5048 | 4.1674 | 46.0232 | 5.9498 |  | 0.3465 | 368.7285 | -0.0861 | -0.0037 | 0.0122 | 0.0195 | 0.9434
1998-10-13 | 9:49 | -0.0042725 | 45.0034 | 33.7044 | 4.5727 | 5.4915 | 4.1732 | 45.952 | 5.937 |  | 0.3465 | 368.1182 | -0.2387 | -0.0024 | 0.0122 | 0.0195 | 0.9434
1998-10-13 | 9:49 | -0.0042725 | 45.0034 | 33.7044 | 4.5727 | 5.4915 | 4.1732 | 45.952 | 5.937 |  | 0.3465 | 368.1182 | -0.2387 | -0.0024 | 0.0122 | 0.0195 | 0.9434
1998-10-13 | 9:49 | -0.0042725 | 45.1377 | 33.7352 | 4.5678 | 5.5021 | 4.1542 | 46.0175 | 5.9461 |  | 0.3587 | 368.1182 | -0.2387 | -0.0037 | 0.0146 | 0.0183 | 0.9434
1998-10-13 | 9:49 | -0.0042725 | 45.0748 | 33.7352 | 4.5569 | 5.482 | 4.1604 | 45.9789 | 5.9463 |  | 0.3587 | 368.1182 | -0.0861 | -0.0037 | 0.0134 | 0.0183 | 0.9434
1998-10-13 | 9:49 | -0.0042725 | 45.0228 | 33.7033 | 4.5503 | 5.4883 | 4.1638 | 45.9084 | 5.9416 |  | 0.3465 | 368.1182 | -0.2387 | -0.0024 | 0.0134 | 0.0208 | 3.3848
1998-10-13 | 9:50 | -0.0042725 | 45.0522 | 33.6697 | 4.5523 | 5.4784 | 4.1624 | 45.7837 | 5.9482 |  | 0.3587 | 368.1182 | -0.0861 | -0.0049 | 0.0134 | 0.0195 | 0.9434
1998-10-13 | 9:50 | -0.0042725 | 45.0522 | 33.6697 | 4.5523 | 5.4784 | 4.1624 | 45.7837 | 5.9482 |  | 0.3587 | 368.1182 | -0.0861 | -0.0049 | 0.0134 | 0.0195 | 0.9434
1998-10-13 | 9:50 | -0.0045776 | 45.0652 | 33.832 | 4.539 | 5.4785 | 4.1577 | 45.4943 | 5.9387 |  | 0.3587 | 368.1182 | -0.2387 | -0.0037 | 0.0122 | 0.0195 | 2.1641
1998-10-13 | 9:50 | -0.0045776 | 45.0652 | 33.832 | 4.539 | 5.4785 | 4.1577 | 45.4943 | 5.9387 |  | 0.3587 | 368.1182 | -0.2387 | -0.0037 | 0.0122 | 0.0195 | 2.1641
1998-10-13 | 9:50 | -0.0042725 | 45.1116 | 33.8143 | 4.5369 | 5.474 | 4.1587 | 45.257 | 5.9436 |  | 0.3587 | 368.1182 | -0.0861 | -0.0049 | 0.0134 | 0.0195 | 0.9434
1998-10-13 | 9:50 | -0.0042725 | 45.0378 | 33.7498 | 4.5435 | 5.4687 | 4.1549 | 44.9449 | 5.9196 |  | 0.3343 | 366.8975 | -0.2387 | -0.0037 | 0.0134 | 0.0208 | 0.9434
1998-10-13 | 9:50 | -0.0042725 | 45.1647 | 33.7988 | 4.5373 | 5.4662 | 4.1482 | 44.7944 | 5.936 |  | 0.3465 | 366.2871 | -0.2387 | -0.0037 | 0.0134 | 0.0183 | 0.9434
1998-10-13 | 9:50 | -0.0042725 | 44.9503 | 33.7658 | 4.5388 | 5.4699 | 4.1447 | 44.6444 | 5.9175 |  | 0.3343 | 366.8975 | -0.2387 | -0.0037 | 0.0134 | 0.0183 | 0.9434
1998-10-13 | 9:50 | -0.0042725 | 44.9503 | 33.7658 | 4.5388 | 5.4699 | 4.1447 | 44.6444 | 5.9175 |  | 0.3343 | 366.8975 | -0.2387 | -0.0037 | 0.0134 | 0.0183 | 0.9434
1998-10-13 | 9:50 | -0.0048828 | 44.9491 | 33.781 | 4.5203 | 5.4447 | 4.14 | 44.3806 | 5.9152 |  | 0.3465 | 366.2871 | -0.2387 | -0.0037 | 0.0134 | 0.0195 | 0.9434
1998-10-13 | 9:50 | -0.0048828 | 44.9491 | 33.781 | 4.5203 | 5.4447 | 4.14 | 44.3806 | 5.9152 |  | 0.3465 | 366.2871 | -0.2387 | -0.0037 | 0.0134 | 0.0195 | 0.9434
1998-10-13 | 9:50 | -0.0045776 | 44.7722 | 33.6032 | 4.519 | 5.4446 | 4.1393 | 44.1723 | 5.9161 |  | 0.3587 | 366.2871 | -0.2387 | -0.0037 | 0.0134 | 0.0183 | 0.9434
1998-10-13 | 9:50 | -0.0045776 | 44.7762 | 33.7965 | 4.5199 | 5.4317 | 4.135 | 44.0352 | 5.9118 |  | 0.3587 | 365.6768 | -0.2387 | -0.0037 | 0.0122 | 0.0183 | 2.1641
1998-10-13 | 9:50 | -0.0045776 | 44.7762 | 33.7965 | 4.5199 | 5.4317 | 4.135 | 44.0352 | 5.9118 |  | 0.3587 | 365.6768 | -0.2387 | -0.0037 | 0.0122 | 0.0183 | 2.1641
1998-10-13 | 9:50 | -0.0045776 | 44.8725 | 33.7148 | 4.5175 | 5.4247 | 4.1326 | 43.8953 | 5.9121 |  | 0.3587 | 366.2871 | -0.0861 | -0.0037 | 0.0134 | 0.0195 | -0.2774
1998-10-13 | 9:50 | -0.0045776 | 44.6838 | 33.7477 | 4.5113 | 5.4143 | 4.1305 | 43.7953 | 5.9091 |  | 0.3343 | 364.4561 | -0.3913 | -0.0037 | 0.0134 | 0.0195 | 0.9434
1998-10-13 | 9:50 | -0.0042725 | 44.6838 | 33.7477 | 4.5113 | 5.4143 | 4.1305 | 43.7953 | 5.9091 |  | 0.3343 | 364.4561 | -0.3913 | -0.0037 | 0.0134 | 0.0195 | 0.9434
1998-10-13 | 9:50 | -0.0042725 | 44.7793 | 33.7962 | 4.5095 | 5.4225 | 4.129 | 43.7653 | 5.901 |  | 0.3465 | 364.4561 | -0.2387 | -0.0037 | 0.0122 | 0.0195 | 0.9434
1998-10-13 | 9:50 | -0.0042725 | 44.6631 | 33.7159 | 4.4974 | 5.4143 | 4.1318 | 43.5926 | 5.8905 |  | 0.3465 | 363.8457 | -0.2387 | -0.0024 | 0.0134 | 0.0183 | 0.9434
1998-10-13 | 9:50 | -0.0042725 | 44.6631 | 33.7159 | 4.4974 | 5.4143 | 4.1318 | 43.5926 | 5.8905 |  | 0.3465 | 363.8457 | -0.2387 | -0.0024 | 0.0134 | 0.0183 | 0.9434
1998-10-13 | 9:50 | -0.0045776 | 44.6643 | 33.6685 | 4.495 | 5.3934 | 4.1285 | 43.492 | 5.8961 |  | 0.3465 | 363.8457 | -0.0861 | -0.0037 | 0.0134 | 0.0195 | 0.9434
1998-10-13 | 9:50 | -0.0045776 | 44.558 | 33.8128 | 4.4962 | 5.396 | 4.1229 | 43.4814 | 5.8815 |  | 0.3343 | 364.4561 | -0.2387 | -0.0037 | 0.0134 | 0.0195 | 0.9434
1998-10-13 | 9:50 | -0.0045776 | 44.558 | 33.8128 | 4.4962 | 5.396 | 4.1229 | 43.4814 | 5.8815 |  | 0.3343 | 364.4561 | -0.2387 | -0.0037 | 0.0134 | 0.0195 | 0.9434
1998-10-13 | 9:50 | -0.0045776 | 44.51 | 33.7633 | 4.4976 | 5.388 | 4.1202 | 43.3671 | 5.8903 |  | 0.3587 | 364.4561 | -0.2387 | -0.0024 | 0.0134 | 0.0195 | 0.9434
1998-10-13 | 9:50 | -0.0042725 | 44.5076 | 33.732 | 4.4949 | 5.3876 | 4.1178 | 43.2658 | 5.8825 |  | 0.3343 | 364.4561 | -0.2387 | -0.0024 | 0.0134 | 0.0195 | -0.2774
1998-10-13 | 9:50 | -0.0045776 | 44.4372 | 33.6357 | 4.4965 | 5.3763 | 4.1182 | 43.2628 | 5.8868 |  | 0.3465 | 364.4561 | -0.2387 | -0.0037 | 0.0122 | 0.0195 | 2.1641
1998-10-13 | 9:50 | -0.0045776 | 44.4025 | 33.6176 | 4.4822 | 5.3707 | 4.1117 | 43.1882 | 5.8824 |  | 0.3465 | 364.4561 | -0.0861 | -0.0012 | 0.0146 | 0.0208 | 2.1641
1998-10-13 | 9:50 | -0.0045776 | 44.2786 | 33.5695 | 4.4854 | 5.3707 | 4.1148 | 43.1646 | 5.882 |  | 0.3465 | 364.4561 | -0.2387 | -0.0049 | 0.0134 | 0.0195 | 2.1641
1998-10-13 | 9:50 | -0.0045776 | 44.1786 | 33.6846 | 4.4762 | 5.3633 | 4.1048 | 43.0374 | 5.8715 |  | 0.3587 | 363.8457 | -0.2387 | -0.0037 | 0.0134 | 0.0208 | 2.1641
1998-10-13 | 9:50 | -0.0045776 | 44.066 | 33.5729 | 4.4757 | 5.3616 | 4.1056 | 43.0012 | 5.8708 |  | 0.3343 | 363.8457 | -0.2387 | -0.0024 | 0.0134 | 0.0208 | 0.9434
1998-10-13 | 9:50 | -0.0045776 | 44.1216 | 33.6846 | 4.4791 | 5.3532 | 4.1051 | 42.9377 | 5.8791 |  | 0.3465 | 364.4561 | -0.0861 | -0.0037 | 0.0134 | 0.0195 | 0.9434
1998-10-13 | 9:50 | -0.0045776 | 44.1216 | 33.6846 | 4.4791 | 5.3532 | 4.1051 | 42.9377 | 5.8791 |  | 0.3465 | 364.4561 | -0.0861 | -0.0037 | 0.0134 | 0.0195 | 0.9434
1998-10-13 | 9:50 | -0.0045776 | 44.0223 | 33.7308 | 4.4715 | 5.3531 | 4.0989 | 42.9694 | 5.8711 |  | 0.3465 | 363.8457 | -0.2387 | -0.0024 | 0.0134 | 0.0195 | 2.1641
1998-10-13 | 9:50 | -0.0042725 | 43.9614 | 33.5698 | 4.4753 | 5.3582 | 4.0955 | 42.8212 | 5.8715 |  | 0.3465 | 364.4561 | -0.2387 | -0.0024 | 0.0134 | 0.0195 | 2.1641
1998-10-13 | 9:50 | -0.0042725 | 43.961 | 33.7466 | 4.466 | 5.3319 | 4.0914 | 42.8657 | 5.8649 |  | 0.3465 | 363.8457 | -0.2387 | -0.0024 | 0.0122 | 0.0208 | 0.9434
1998-10-13 | 9:50 | -0.0042725 | 43.8324 | 33.795 | 4.4663 | 5.3289 | 4.093 | 42.7314 | 5.8658 |  | 0.3465 | 368.1182 | -0.2387 | -0.0024 | 0.0122 | 0.0183 | 2.1641
1998-10-13 | 9:50 | -0.0042725 | 43.8611 | 33.602 | 4.466 | 5.332 | 4.0873 | 42.6933 | 5.8734 |  | 0.3465 | 368.7285 | -0.2387 | -0.0049 | 0.0134 | 0.0195 | 0.9434
1998-10-13 | 9:50 | -0.0045776 | 43.8124 | 33.6973 | 4.4607 | 5.3342 | 4.0834 | 42.5943 | 5.8624 |  | 0.3465 | 368.7285 | -0.0861 | -0.0024 | 0.0134 | 0.0195 | 2.1641
1998-10-13 | 9:50 | -0.0048828 | 43.7765 | 33.7133 | 4.4649 | 5.3181 | 4.0831 | 42.5214 | 5.8505 |  | 0.3465 | 367.5078 | -0.2387 | -0.0037 | 0.0122 | 0.0183 | -0.2774
1998-10-13 | 9:50 | -0.0045776 | 43.612 | 33.8079 | 4.455 | 5.3201 | 4.0807 | 42.3868 | 5.8541 |  | 0.3465 | 368.1182 | -0.0861 | -0.0024 | 0.011 | 0.0195 | 0.9434
1998-10-13 | 9:50 | -0.0045776 | 43.6753 | 33.5196 | 4.4514 | 5.3124 | 4.073 | 42.2805 | 5.8509 |  | 0.3587 | 368.1182 | -0.3913 | -0.0037 | 0.0122 | 0.0183 | 0.9434
1998-10-13 | 9:50 | -0.0042725 | 43.555 | 33.6156 | 4.448 | 5.3042 | 4.07 | 42.2445 | 5.8544 |  | 0.3465 | 368.1182 | -0.0861 | -0.0037 | 0.0122 | 0.0195 | 0.9434
1998-10-13 | 9:50 | -0.0045776 | 43.4742 | 33.7299 | 4.4435 | 5.2994 | 4.0718 | 42.2117 | 5.8428 |  | 0.3465 | 368.1182 | -0.2387 | 0.0085 | 0.0122 | 0.0305 | 0.9434
1998-10-13 | 9:50 | -0.0045776 | 43.5454 | 33.7452 | 4.444 | 5.3008 | 4.0635 | 41.9613 | 5.842 |  | 0.3465 | 370.5596 | -0.2387 | 0.0208 | 0.0134 | 0.0427 | 0.9434 | CEM Spike
1998-10-13 | 9:50 | -0.0045776 | 43.5454 | 33.7452 | 4.444 | 5.3008 | 4.0635 | 41.9613 | 5.842 |  | 0.3465 | 370.5596 | -0.2387 | 0.0208 | 0.0134 | 0.0427 | 0.9434
1998-10-13 | 9:50 | -0.0045776 | 43.4098 | 33.6017 | 4.4355 | 5.2866 | 4.0634 | 41.928 | 5.8393 |  | 0.3587 | 369.9492 | -0.2387 | 0.0452 | 0.0134 | 0.0671 | 0.9434
1998-10-13 | 9:50 | -0.0045776 | 43.4098 | 33.6017 | 4.4355 | 5.2866 | 4.0634 | 41.928 | 5.8393 |  | 0.3587 | 369.9492 | -0.2387 | 0.0452 | 0.0134 | 0.0671 | 0.9434
1998-10-13 | 9:50 | -0.0045776 | 43.2513 | 33.6484 | 4.4317 | 5.2857 | 4.0647 | 41.8904 | 5.8354 |  | 0.3465 | 370.5596 | -0.2387 | 0.0671 | 0.0122 | 0.0903 | 0.9434
1998-10-13 | 9:50 | -0.0048828 | 43.3175 | 33.7133 | 4.4305 | 5.2718 | 4.0566 | 41.8383 | 5.8348 |  | 0.3343 | 370.5596 | -0.2387 | 0.0671 | 0.0134 | 0.0891 | -0.2774
1998-10-13 | 9:50 | -0.0045776 | 43.2112 | 33.6967 | 4.4266 | 5.279 | 4.0587 | 41.7916 | 5.8394 |  | 0.3465 | 369.9492 | -0.2387 | 0.0793 | 0.0122 | 0.1025 | 0.9434
1998-10-13 | 9:50 | -0.0045776 | 43.2112 | 33.6967 | 4.4266 | 5.279 | 4.0587 | 41.7916 | 5.8394 |  | 0.3465 | 369.9492 | -0.2387 | 0.0793 | 0.0122 | 0.1025 | 0.9434
1998-10-13 | 9:50 | -0.0045776 | 43.1424 | 33.5519 | 4.4247 | 5.2671 | 4.0515 | 41.6468 | 5.8475 |  | 0.3465 | 370.5596 | -0.0861 | 0.0916 | 0.0134 | 0.116 | 0.9434
1998-10-13 | 9:50 | -0.0045776 | 43.1424 | 33.5519 | 4.4247 | 5.2671 | 4.0515 | 41.6468 | 5.8475 |  | 0.3465 | 370.5596 | -0.0861 | 0.0916 | 0.0134 | 0.116 | 0.9434
1998-10-13 | 9:50 | -0.0045776 | 43.1096 | 33.6487 | 4.4195 | 5.2713 | 4.0566 | 41.5046 | 5.8484 |  | 0.3465 | 370.5596 | -0.2387 | 0.0903 | 0.0122 | 0.1135 | 0.9434
1998-10-13 | 9:50 | -0.0045776 | 43.0346 | 33.7116 | 4.4187 | 5.2543 | 4.0459 | 41.5206 | 5.8337 |  | 0.3465 | 371.7803 | -0.2387 | 0.0928 | 0.0134 | 0.1147 | 0.9434
1998-10-13 | 9:50 | -0.0045776 | 42.8873 | 33.5821 | 4.4137 | 5.2426 | 4.0481 | 41.5411 | 5.83 |  | 0.4563 | 371.7803 | -0.3913 | 0.0903 | 0.0122 | 0.1147 | 0.9434
1998-10-13 | 9:50 | -0.0045776 | 42.9086 | 33.6944 | 4.4049 | 5.2235 | 4.0372 | 41.4586 | 5.8309 |  | 0.4686 | 371.7803 | -0.2387 | 0.094 | 0.0134 | 0.1147 | 0.9434
1998-10-13 | 9:50 | -0.0045776 | 42.8335 | 33.6958 | 4.408 | 5.2119 | 4.0418 | 41.3498 | 5.8242 |  | 0.4563 | 371.7803 | -0.2387 | 0.0903 | 0.0134 | 0.1147 | -0.2774
1998-10-13 | 9:50 | -0.0045776 | 42.7539 | 33.678 | 4.4097 | 5.2161 | 4.0397 | 41.2367 | 5.8092 |  | 0.4686 | 372.3906 | -0.0861 | 0.0916 | 0.0122 | 0.1147 | 0.9434
1998-10-13 | 9:51 | -0.0042725 | 42.6324 | 33.5813 | 4.4058 | 5.2139 | 4.0486 | 41.1686 | 5.826 |  | 0.4563 | 371.7803 | -0.2387 | 0.0916 | 0.0134 | 0.1135 | 3.3848
1998-10-13 | 9:51 | -0.0042725 | 42.6324 | 33.5813 | 4.4058 | 5.2139 | 4.0486 | 41.1686 | 5.826 |  | 0.4563 | 371.7803 | -0.2387 | 0.0916 | 0.0134 | 0.1135 | 3.3848
1998-10-13 | 9:51 | -0.0045776 | 42.6361 | 33.5974 | 4.3987 | 5.2093 | 4.0407 | 41.2331 | 5.8147 |  | 0.4686 | 372.3906 | -0.0861 | 0.1013 | 0.0134 | 0.1257 | 0.9434
1998-10-13 | 9:51 | -0.0045776 | 42.5626 | 33.5008 | 4.3942 | 5.2034 | 4.0414 | 41.2299 | 5.8069 |  | 0.4563 | 371.7803 | -0.0861 | 0.1099 | 0.0122 | 0.1343 | 2.1641
1998-10-13 | 9:51 | -0.0045776 | 42.5626 | 33.5008 | 4.3942 | 5.2034 | 4.0414 | 41.2299 | 5.8069 |  | 0.4563 | 371.7803 | -0.0861 | 0.1099 | 0.0122 | 0.1343 | 2.1641
1998-10-13 | 9:51 | -0.0042725 | 42.4854 | 33.6625 | 4.3913 | 5.1921 | 4.0334 | 41.0148 | 5.8001 |  | 0.4563 | 376.0527 | -0.2387 | 0.1392 | 0.0134 | 0.1624 | 0.9434
1998-10-13 | 9:51 | -0.0042725 | 42.3511 | 33.7904 | 4.3886 | 5.1953 | 4.0394 | 41.0357 | 5.8015 |  | 0.4563 | 376.0527 | -0.2387 | 0.1489 | 0.0122 | 0.1746 | 0.9434
1998-10-13 | 9:51 | -0.0042725 | 42.3511 | 33.7904 | 4.3886 | 5.1953 | 4.0394 | 41.0357 | 5.8015 |  | 0.4563 | 376.0527 | -0.2387 | 0.1489 | 0.0122 | 0.1746 | 0.9434
1998-10-13 | 9:51 | -0.0042725 | 42.3771 | 33.5974 | 4.387 | 5.1887 | 4.0515 | 41.1112 | 5.783 |  | 0.4686 | 376.6631 | -0.0861 | 0.1721 | 0.0122 | 0.1868 | 0.9434
1998-10-13 | 9:51 | -0.0042725 | 42.3303 | 33.6602 | 4.3793 | 5.1854 | 4.0411 | 40.9578 | 5.7958 |  | 0.5906 | 376.0527 | -0.0861 | 0.1746 | 0.0134 | 0.1978 | 0.9434
1998-10-13 | 9:51 | -0.0045776 | 42.2034 | 33.6438 | 4.3841 | 5.1845 | 4.0474 | 40.86 | 5.7883 |  | 0.5784 | 376.0527 | -0.2387 | 0.1855 | 0.0134 | 0.2087 | 0.9434
1998-10-13 | 9:51 | -0.0045776 | 42.262 | 33.6458 | 4.3763 | 5.181 | 4.0429 | 40.667 | 5.7873 |  | 0.5784 | 376.0527 | -0.0861 | 0.199 | 0.0134 | 0.2222 | 0.9434
1998-10-13 | 9:51 | -0.0042725 | 42.1034 | 33.7861 | 4.3721 | 5.1649 | 4.0427 | 40.6542 | 5.7716 |  | 0.5906 | 376.0527 | -0.2387 | 0.1978 | 0.0134 | 0.2222 | 2.1641
1998-10-13 | 9:51 | -0.0042725 | 42.1035 | 33.6121 | 4.3712 | 5.1454 | 4.0389 | 40.618 | 5.7734 |  | 0.5784 | 379.7148 | -0.2387 | 0.1978 | 0.0122 | 0.2209 | 2.1641
1998-10-13 | 9:51 | -0.0048828 | 42.1035 | 33.6121 | 4.3712 | 5.1454 | 4.0389 | 40.618 | 5.7734 |  | 0.5784 | 379.7148 | -0.2387 | 0.1978 | 0.0122 | 0.2209 | 2.1641
1998-10-13 | 9:51 | -0.0045776 | 42.0646 | 33.6593 | 4.3628 | 5.1465 | 4.035 | 40.5 | 5.7592 |  | 0.5784 | 379.7148 | -0.2387 | 0.199 | 0.0134 | 0.2209 | 0.9434
1998-10-13 | 9:51 | -0.0045776 | 41.994 | 33.7239 | 4.3612 | 5.1369 | 4.0312 | 40.4931 | 5.7478 |  | 0.6028 | 380.3252 | -0.0861 | 0.1965 | 0.0134 | 0.2209 | -0.2774
1998-10-13 | 9:51 | -0.0045776 | 41.9928 | 33.5297 | 4.3569 | 5.1488 | 4.0273 | 40.4883 | 5.7515 |  | 0.5784 | 380.9355 | -0.2387 | 0.1978 | 0.0122 | 0.2222 | 0.9434
1998-10-13 | 9:51 | -0.0045776 | 41.9561 | 33.6271 | 4.3599 | 5.1502 | 4.0254 | 40.449 | 5.7557 |  | 0.7005 | 379.1045 | -0.2387 | 0.1965 | 0.0122 | 0.2209 | 0.9434
1998-10-13 | 9:51 | -0.0045776 | 41.7571 | 33.7689 | 4.3523 | 5.1392 | 4.0238 | 40.3649 | 5.7563 |  | 0.7127 | 379.7148 | -0.2387 | 0.21 | 0.0134 | 0.2344 | 0.9434
1998-10-13 | 9:51 | -0.0042725 | 41.8019 | 33.6562 | 4.3588 | 5.1403 | 4.0254 | 40.2768 | 5.745 |  | 0.7005 | 380.3252 | -0.0861 | 0.2209 | 0.0122 | 0.2441 | 0.9434
1998-10-13 | 9:51 | -0.0045776 | 41.7285 | 33.7701 | 4.3479 | 5.1325 | 4.0252 | 40.2493 | 5.7325 |  | 0.7005 | 379.7148 | -0.2387 | 0.2332 | 0.0134 | 0.2563 | 0.9434
1998-10-13 | 9:51 | -0.0042725 | 41.6965 | 33.7234 | 4.3517 | 5.1318 | 4.02 | 40.2401 | 5.7291 |  | 0.7005 | 385.8184 | -0.2387 | 0.2319 | 0.0134 | 0.2576 | 2.1641
1998-10-13 | 9:51 | -0.0048828 | 41.5436 | 33.7219 | 4.3544 | 5.1415 | 4.0211 | 40.2126 | 5.7219 |  | 0.7005 | 385.8184 | -0.3913 | 0.2441 | 0.0122 | 0.2673 | 0.9434
1998-10-13 | 9:51 | -0.0042725 | 41.4698 | 33.5623 | 4.3418 | 5.1243 | 4.011 | 40.0157 | 5.7122 |  | 0.7127 | 385.8184 | -0.2387 | 0.2563 | 0.0134 | 0.2808 | 0.9434
1998-10-13 | 9:51 | -0.0045776 | 41.4698 | 33.5623 | 4.3418 | 5.1243 | 4.011 | 40.0157 | 5.7122 |  | 0.7127 | 385.8184 | -0.2387 | 0.2563 | 0.0134 | 0.2808 | 0.9434
1998-10-13 | 9:51 | -0.0042725 | 41.5077 | 33.5271 | 4.3444 | 5.1284 | 4.0097 | 39.9457 | 5.7078 |  | 0.7005 | 386.4287 | -0.2387 | 0.2698 | 0.0134 | 0.2942 | 0.9434
1998-10-13 | 9:51 | -0.0042725 | 41.4599 | 33.609 | 4.338 | 5.1117 | 4.0063 | 39.9582 | 5.7023 |  | 0.7005 | 386.4287 | -0.2387 | 0.271 | 0.0134 | 0.2942 | 0.9434
1998-10-13 | 9:51 | -0.0042725 | 41.3465 | 33.6093 | 4.3301 | 5.1059 | 4.0009 | 39.8587 | 5.701 |  | 0.8348 | 385.8184 | -0.0861 | 0.293 | 0.0134 | 0.3052 | 2.1641
1998-10-13 | 9:51 | -0.0048828 | 41.3465 | 33.6093 | 4.3301 | 5.1059 | 4.0009 | 39.8587 | 5.701 |  | 0.8348 | 385.8184 | -0.0861 | 0.293 | 0.0134 | 0.3052 | 2.1641
1998-10-13 | 9:51 | -0.0042725 | 41.4334 | 33.5767 | 4.3248 | 5.0917 | 3.9951 | 39.8213 | 5.6905 |  | 0.8226 | 385.8184 | -0.2387 | 0.2917 | 0.011 | 0.3149 | -0.2774
1998-10-13 | 9:51 | -0.0042725 | 41.3484 | 33.3976 | 4.3329 | 5.0914 | 3.9988 | 39.7346 | 5.6855 |  | 0.8226 | 386.4287 | -0.0861 | 0.304 | 0.0134 | 0.3284 | 2.1641
1998-10-13 | 9:51 | -0.0042725 | 41.1844 | 33.5592 | 4.3269 | 5.0891 | 3.994 | 39.6413 | 5.6787 |  | 0.8104 | 392.5322 | -0.2387 | 0.304 | 0.0146 | 0.3284 | 0.9434
1998-10-13 | 9:51 | -0.0042725 | 41.1844 | 33.5592 | 4.3269 | 5.0891 | 3.994 | 39.6413 | 5.6787 |  | 0.8104 | 392.5322 | -0.2387 | 0.304 | 0.0146 | 0.3284 | 0.9434
1998-10-13 | 9:51 | -0.0045776 | 41.2286 | 33.4934 | 4.3221 | 5.0818 | 3.9967 | 39.6882 | 5.6698 |  | 0.8226 | 392.5322 | -0.0861 | 0.3186 | 0.0122 | 0.3418 | 0.9434
1998-10-13 | 9:51 | -0.0042725 | 41.1443 | 33.4445 | 4.3132 | 5.073 | 3.9838 | 39.6879 | 5.6528 |  | 0.9202 | 391.9219 | -0.0861 | 0.3284 | 0.0134 | 0.3528 | 2.1641
1998-10-13 | 9:51 | -0.0045776 | 41.1443 | 33.4445 | 4.3132 | 5.073 | 3.9838 | 39.6879 | 5.6528 |  | 0.9202 | 391.9219 | -0.0861 | 0.3284 | 0.0134 | 0.3528 | 2.1641
1998-10-13 | 9:51 | -0.0045776 | 41.0836 | 33.5419 | 4.3083 | 5.0731 | 3.9868 | 39.5616 | 5.6588 |  | 0.9446 | 391.3115 | -0.2387 | 0.3381 | 0.0134 | 0.3516 | 3.3848
1998-10-13 | 9:51 | -0.0045776 | 41.055 | 33.4434 | 4.3153 | 5.0694 | 3.9901 | 39.5487 | 5.6478 |  | 0.9324 | 391.9219 | -0.0861 | 0.3394 | 0.0122 | 0.3516 | 0.9434
1998-10-13 | 9:51 | -0.0045776 | 41.0799 | 33.539 | 4.3095 | 5.0617 | 3.9822 | 39.4536 | 5.6341 |  | 0.9324 | 392.5322 | -0.3913 | 0.3394 | 0.0134 | 0.3528 | 0.9434
1998-10-13 | 9:51 | -0.0042725 | 40.9435 | 33.653 | 4.3117 | 5.049 | 3.9869 | 39.3914 | 5.6438 |  | 0.9324 | 391.9219 | -0.0861 | 0.3394 | 0.0122 | 0.3516 | 0.9434
1998-10-13 | 9:51 | -0.0042725 | 40.9727 | 33.4582 | 4.3148 | 5.0354 | 3.9767 | 39.4124 | 5.6293 |  | 0.9446 | 392.5322 | -0.0861 | 0.3406 | 0.0122 | 0.3528 | 0.9434
1998-10-13 | 9:51 | -0.0045776 | 40.911 | 33.4579 | 4.3065 | 5.0507 | 3.9761 | 39.2846 | 5.6186 |  | 0.9324 | 398.0254 | -0.2387 | 0.3394 | 0.0134 | 0.3503 | -0.2774
1998-10-13 | 9:51 | -0.0042725 | 40.8034 | 33.6516 | 4.3062 | 5.0518 | 3.9745 | 39.2396 | 5.6118 |  | 0.9324 | 398.0254 | -0.0861 | 0.3406 | 0.0134 | 0.3516 | 0.9434
1998-10-13 | 9:51 | -0.0048828 | 40.7466 | 33.6332 | 4.3052 | 5.0467 | 3.9697 | 39.1502 | 5.6114 |  | 0.9446 | 398.6357 | -0.2387 | 0.3406 | 0.0134 | 0.354 | 0.9434
1998-10-13 | 9:51 | -0.0042725 | 40.7466 | 33.6332 | 4.3052 | 5.0467 | 3.9697 | 39.1502 | 5.6114 |  | 0.9446 | 398.6357 | -0.2387 | 0.3406 | 0.0134 | 0.354 | 0.9434
1998-10-13 | 9:51 | -0.0042725 | 40.5437 | 33.5378 | 4.2974 | 5.0381 | 3.9695 | 39.0652 | 5.5986 |  | 1.0545 | 398.0254 | -0.2387 | 0.3394 | 0.011 | 0.3516 | 0.9434
1998-10-13 | 9:51 | -0.0042725 | 40.6783 | 33.5696 | 4.298 | 5.0222 | 3.9704 | 38.9814 | 5.5976 |  | 1.0545 | 398.0254 | -0.2387 | 0.3406 | 0.0134 | 0.3625 | 0.9434
1998-10-13 | 9:51 | -0.0042725 | 40.634 | 33.455 | 4.2925 | 5.0178 | 3.9748 | 38.9381 | 5.5918 |  | 1.0423 | 397.415 | -0.2387 | 0.3528 | 0.0122 | 0.3748 | 0.9434
1998-10-13 | 9:51 | -0.0042725 | 40.634 | 33.455 | 4.2925 | 5.0178 | 3.9748 | 38.9381 | 5.5918 |  | 1.0423 | 397.415 | -0.2387 | 0.3528 | 0.0122 | 0.3748 | 0.9434
1998-10-13 | 9:51 | -0.0045776 | 40.5725 | 33.3743 | 4.2902 | 5.0194 | 3.9738 | 38.8588 | 5.5867 |  | 1.0545 | 397.415 | -0.2387 | 0.3613 | 0.0122 | 0.387 | 0.9434
1998-10-13 | 9:51 | -0.0045776 | 40.4803 | 33.4073 | 4.2923 | 5.0234 | 3.9671 | 38.7798 | 5.569 |  | 1.0545 | 398.6357 | -0.2387 | 0.3845 | 0.0122 | 0.4089 | -0.2774
1998-10-13 | 9:51 | -0.0048828 | 40.4326 | 33.5197 | 4.2815 | 5.0147 | 3.9647 | 38.5194 | 5.5771 |  | 1.0545 | 400.4668 | -0.2387 | 0.3979 | 0.0134 | 0.4211 | -0.2774
1998-10-13 | 9:51 | -0.0042725 | 40.3198 | 33.3546 | 4.2638 | 4.987 | 3.9439 | 38.5271 | 5.5411 |  | 1.0545 | 400.4668 | -0.0861 | 0.4114 | 0.0134 | 0.4358 | 2.1641
1998-10-13 | 9:51 | -0.0045776 | 40.2927 | 33.3577 | 4.2685 | 4.9881 | 3.9469 | 38.3584 | 5.547 |  | 1.0545 | 400.4668 | -0.3913 | 0.4224 | 0.0122 | 0.4456 | 0.9434
1998-10-13 | 9:51 | -0.0042725 | 40.2566 | 33.5512 | 4.2794 | 4.9968 | 3.9536 | 38.5872 | 5.5669 |  | 1.1644 | 399.8564 | -0.0861 | 0.4333 | 0.0122 | 0.4468 | 0.9434
1998-10-13 | 9:52 | -0.0045776 | 40.2603 | 33.4996 | 4.2803 | 4.9955 | 3.9594 | 38.4725 | 5.5595 |  | 1.1766 | 399.8564 | -0.0861 | 0.4346 | 0.0134 | 0.4578 | 0.9434
1998-10-13 | 9:52 | -0.0045776 | 40.2603 | 33.4996 | 4.2803 | 4.9955 | 3.9594 | 38.4725 | 5.5595 |  | 1.1766 | 399.8564 | -0.0861 | 0.4346 | 0.0134 | 0.4578 | 0.9434
1998-10-13 | 9:52 | -0.0042725 | 40.1408 | 33.4522 | 4.2745 | 4.9955 | 3.9576 | 38.4394 | 5.5668 |  | 1.1766 | 399.8564 | -0.2387 | 0.4517 | 0.0134 | 0.4785 | 2.1641
1998-10-13 | 9:52 | -0.0042725 | 40.1957 | 33.4655 | 4.2744 | 4.9819 | 3.9556 | 38.0817 | 5.5485 |  | 1.1766 | 399.8564 | -0.2387 | 0.47 | 0.0122 | 0.4944 | -0.2774
1998-10-13 | 9:52 | -0.0042725 | 40.1957 | 33.4655 | 4.2744 | 4.9819 | 3.9556 | 38.0817 | 5.5485 |  | 1.1766 | 399.8564 | -0.2387 | 0.47 | 0.0122 | 0.4944 | -0.2774
1998-10-13 | 9:52 | -0.0042725 | 39.9884 | 33.4817 | 4.2681 | 4.9855 | 3.9449 | 38.2746 | 5.5487 |  | 1.1644 | 402.2979 | -0.2387 | 0.5054 | 0.0134 | 0.5176 | 0.9434
1998-10-13 | 9:52 | -0.0048828 | 40.0397 | 33.3524 | 4.2605 | 4.9913 | 3.9479 | 38.0897 | 5.5526 |  | 1.2376 | 402.2979 | -0.2387 | 0.5042 | 0.011 | 0.5298 | -0.2774
1998-10-13 | 9:52 | -0.0042725 | 40.0109 | 33.4485 | 4.2667 | 4.9916 | 3.9403 | 37.9838 | 5.5454 |  | 1.2864 | 402.2979 | -0.2387 | 0.5054 | 0.0122 | 0.5286 | 0.9434
1998-10-13 | 9:52 | -0.0045776 | 39.9321 | 33.432 | 4.2559 | 4.9791 | 3.9321 | 38.0842 | 5.5254 |  | 1.3108 | 402.2979 | -0.0861 | 0.5396 | 0.0122 | 0.5652 | -0.2774
1998-10-13 | 9:52 | -0.0045776 | 39.9321 | 33.432 | 4.2559 | 4.9791 | 3.9321 | 38.0842 | 5.5254 |  | 1.3108 | 402.2979 | -0.0861 | 0.5396 | 0.0122 | 0.5652 | -0.2774
1998-10-13 | 9:52 | -0.0042725 | 39.751 | 33.4127 | 4.2525 | 4.9804 | 3.9314 | 37.8982 | 5.5287 |  | 1.2986 | 402.9082 | 0.0665 | 0.5542 | 0.0134 | 0.5774 | 0.9434
1998-10-13 | 9:52 | -0.0042725 | 39.751 | 33.4127 | 4.2525 | 4.9804 | 3.9314 | 37.8982 | 5.5287 |  | 1.2986 | 402.9082 | 0.0665 | 0.5542 | 0.0134 | 0.5774 | 0.9434
1998-10-13 | 9:52 | -0.0045776 | 39.709 | 33.3165 | 4.2449 | 4.9672 | 3.9283 | 37.9345 | 5.5249 |  | 1.2864 | 402.2979 | -0.2387 | 0.5627 | 0.0122 | 0.5884 | -0.2774
1998-10-13 | 9:52 | -0.0045776 | 39.8498 | 33.2506 | 4.2508 | 4.9662 | 3.936 | 37.9102 | 5.5279 |  | 1.2864 | 402.2979 | -0.0861 | 0.5652 | 0.0122 | 0.5896 | 0.9434
1998-10-13 | 9:52 | -0.0045776 | 39.7273 | 33.4289 | 4.2448 | 4.9624 | 3.9304 | 37.7776 | 5.5123 |  | 1.4085 | 402.2979 | -0.2387 | 0.5774 | 0.0122 | 0.6006 | 0.9434
1998-10-13 | 9:52 | -0.0045776 | 39.6196 | 33.4442 | 4.25 | 4.9658 | 3.9248 | 37.835 | 5.5101 |  | 1.4085 | 402.2979 | -0.0861 | 0.5872 | 0.0134 | 0.6006 | 0.9434
1998-10-13 | 9:52 | -0.0045776 | 39.4845 | 33.4601 | 4.2409 | 4.949 | 3.9205 | 37.7177 | 5.4972 |  | 1.4085 | 402.2979 | -0.2387 | 0.5884 | 0.0122 | 0.6091 | 2.1641
1998-10-13 | 9:52 | -0.0045776 | 39.5347 | 33.3942 | 4.2378 | 4.9484 | 3.9184 | 37.6382 | 5.4894 |  | 1.4207 | 401.6875 | -0.0861 | 0.5884 | 0.0122 | 0.614 | 0.9434
1998-10-13 | 9:52 | -0.0045776 | 39.387 | 33.2963 | 4.234 | 4.9468 | 3.9239 | 37.4021 | 5.4904 |  | 1.4207 | 401.6875 | -0.0861 | 0.5896 | 0.0134 | 0.6128 | 0.9434
1998-10-13 | 9:52 | -0.0045776 | 39.3794 | 33.4394 | 4.2386 | 4.9349 | 3.9134 | 37.4459 | 5.4906 |  | 1.4085 | 402.2979 | -0.0861 | 0.5884 | 0.0134 | 0.6128 | 0.9434
1998-10-13 | 9:52 | -0.0045776 | 39.3794 | 33.4394 | 4.2386 | 4.9349 | 3.9134 | 37.4459 | 5.4906 |  | 1.4085 | 402.2979 | -0.0861 | 0.5884 | 0.0134 | 0.6128 | 0.9434
1998-10-13 | 9:52 | -0.0045776 | 39.3338 | 33.4411 | 4.2328 | 4.9482 | 3.9097 | 37.4441 | 5.4746 |  | 1.5306 | 401.6875 | -0.2387 | 0.5981 | 0.0134 | 0.6128 | 0.9434
1998-10-13 | 9:52 | -0.0045776 | 39.2846 | 33.4561 | 4.2364 | 4.9411 | 3.9102 | 37.3049 | 5.4719 |  | 1.5306 | 401.6875 | -0.0861 | 0.6006 | 0.0134 | 0.6152 | 0.9434
1998-10-13 | 9:52 | -0.0045776 | 39.1783 | 33.4541 | 4.2324 | 4.9264 | 3.9063 | 37.2946 | 5.4713 |  | 1.5306 | 401.6875 | -0.2387 | 0.5994 | 0.0122 | 0.625 | 0.9434
1998-10-13 | 9:52 | -0.0042725 | 39.2621 | 33.3925 | 4.2298 | 4.9257 | 3.9015 | 37.0331 | 5.4605 |  | 1.5306 | 401.6875 | -0.2387 | 0.5981 | 0.0134 | 0.625 | 0.9434
1998-10-13 | 9:52 | -0.0042725 | 39.2621 | 33.3925 | 4.2298 | 4.9257 | 3.9015 | 37.0331 | 5.4605 |  | 1.5306 | 401.6875 | -0.2387 | 0.5981 | 0.0134 | 0.625 | 0.9434
1998-10-13 | 9:52 | -0.0039673 | 39.2226 | 33.4868 | 4.2247 | 4.9147 | 3.8978 | 37.2555 | 5.4447 |  | 1.6404 | 402.9082 | -0.2387 | 0.6006 | 0.0134 | 0.625 | 0.9434
1998-10-13 | 9:52 | -0.0039673 | 39.2226 | 33.4868 | 4.2247 | 4.9147 | 3.8978 | 37.2555 | 5.4447 |  | 1.6404 | 402.9082 | -0.2387 | 0.6006 | 0.0134 | 0.625 | 0.9434
1998-10-13 | 9:52 | -0.0042725 | 39.179 | 33.4871 | 4.2241 | 4.9017 | 3.8959 | 37.0022 | 5.4274 |  | 1.6404 | 402.2979 | -0.0861 | 0.5994 | 0.0134 | 0.625 | 0.9434
1998-10-13 | 9:52 | -0.0042725 | 39.2102 | 33.4703 | 4.226 | 4.9039 | 3.8899 | 36.9936 | 5.4303 |  | 1.6526 | 402.2979 | -0.0861 | 0.5994 | 0.0134 | 0.625 | 2.1641
1998-10-13 | 9:52 | -0.0042725 | 39.2102 | 33.4703 | 4.226 | 4.9039 | 3.8899 | 36.9936 | 5.4303 |  | 1.6526 | 402.2979 | -0.0861 | 0.5994 | 0.0134 | 0.625 | 2.1641
1998-10-13 | 9:52 | -0.0042725 | 39.0528 | 33.5821 | 4.2198 | 4.8976 | 3.8931 | 37.0122 | 5.4315 |  | 1.6526 | 402.2979 | -0.2387 | 0.5994 | 0.0146 | 0.6238 | 0.9434
1998-10-13 | 9:52 | -0.0045776 | 38.9243 | 33.4045 | 4.2144 | 4.9039 | 3.8868 | 36.8848 | 5.4248 |  | 1.6526 | 401.6875 | -0.2387 | 0.6006 | 0.0122 | 0.625 | 0.9434
1998-10-13 | 9:52 | -0.0045776 | 38.9447 | 33.4047 | 4.2141 | 4.8976 | 3.8832 | 37.0125 | 5.4176 |  | 1.7625 | 399.8564 | -0.2387 | 0.5994 | 0.0134 | 0.625 | 3.3848
1998-10-13 | 9:52 | -0.0045776 | 38.7528 | 33.3865 | 4.2101 | 4.8931 | 3.8843 | 36.7789 | 5.4083 |  | 1.7869 | 399.8564 | -0.2387 | 0.5994 | 0.0122 | 0.625 | 0.9434
1998-10-13 | 9:52 | -0.0045776 | 38.8537 | 33.4351 | 4.2114 | 4.8894 | 3.875 | 36.6708 | 5.4039 |  | 1.7747 | 399.8564 | -0.2387 | 0.6006 | 0.0134 | 0.625 | -0.2774
1998-10-13 | 9:52 | -0.0045776 | 38.8537 | 33.4351 | 4.2114 | 4.8894 | 3.875 | 36.6708 | 5.4039 |  | 1.7747 | 399.8564 | -0.2387 | 0.6006 | 0.0134 | 0.625 | -0.2774
1998-10-13 | 9:52 | -0.0045776 | 38.816 | 33.353 | 4.2059 | 4.8745 | 3.8736 | 36.7416 | 5.4166 |  | 1.7869 | 400.4668 | -0.0861 | 0.6006 | 0.0134 | 0.625 | 2.1641
1998-10-13 | 9:52 | -0.0048828 | 38.6642 | 33.257 | 4.201 | 4.8702 | 3.8671 | 36.639 | 5.4168 |  | 1.8846 | 400.4668 | -0.2387 | 0.5994 | 0.0122 | 0.625 | 0.9434
1998-10-13 | 9:52 | -0.0045776 | 38.6827 | 33.2555 | 4.1978 | 4.8652 | 3.8613 | 36.5852 | 5.4141 |  | 1.8846 | 400.4668 | -0.0861 | 0.6006 | 0.0134 | 0.625 | 2.1641
1998-10-13 | 9:52 | -0.0042725 | 38.632 | 33.4161 | 4.1962 | 4.8672 | 3.8654 | 36.317 | 5.4209 |  | 1.8968 | 412.0635 | -0.2387 | 0.5994 | 0.0134 | 0.625 | 2.1641
1998-10-13 | 9:52 | -0.0042725 | 38.5188 | 33.2866 | 4.1874 | 4.8543 | 3.8635 | 36.2647 | 5.4265 |  | 1.8846 | 412.0635 | -0.0861 | 0.5994 | 0.0122 | 0.625 | 2.1641
1998-10-13 | 9:52 | -0.0042725 | 38.5571 | 33.3692 | 4.1923 | 4.8579 | 3.8643 | 36.5892 | 5.4148 |  | 1.8724 | 412.0635 | -0.2387 | 0.6006 | 0.0122 | 0.625 | 0.9434
1998-10-13 | 9:52 | -0.0045776 | 38.4028 | 33.3499 | 4.1895 | 4.854 | 3.862 | 36.4809 | 5.4241 |  | 1.9944 | 412.0635 | -0.0861 | 0.5981 | 0.0134 | 0.6262 | 0.9434
1998-10-13 | 9:52 | -0.0045776 | 38.4313 | 33.3499 | 4.1899 | 4.843 | 3.8576 | 36.2708 | 5.4248 |  | 1.9944 | 411.4531 | -0.2387 | 0.6006 | 0.0134 | 0.625 | -0.2774
1998-10-13 | 9:52 | -0.0042725 | 38.4001 | 33.3834 | 4.188 | 4.8416 | 3.8541 | 36.45 | 5.4325 |  | 2.0188 | 412.6738 | -0.0861 | 0.6006 | 0.0134 | 0.6262 | 0.9434
1998-10-13 | 9:52 | -0.0045776 | 38.3192 | 33.4002 | 4.1853 | 4.841 | 3.8535 | 36.4628 | 5.4301 |  | 2.0188 | 412.0635 | -0.2387 | 0.5994 | 0.0134 | 0.6262 | 0.9434
1998-10-13 | 9:52 | -0.0045776 | 38.3192 | 33.4002 | 4.1853 | 4.841 | 3.8535 | 36.4628 | 5.4301 |  | 2.0188 | 412.0635 | -0.2387 | 0.5994 | 0.0134 | 0.6262 | 0.9434
1998-10-13 | 9:52 | -0.0048828 | 38.2988 | 33.3678 | 4.1802 | 4.8442 | 3.8509 | 36.3659 | 5.4258 |  | 2.0066 | 411.4531 | -0.2387 | 0.5994 | 0.0122 | 0.6238 | -0.2774
1998-10-13 | 9:52 | -0.0042725 | 38.3902 | 33.3496 | 4.1773 | 4.8253 | 3.8476 | 36.319 | 5.425 |  | 1.9944 | 412.6738 | -0.0861 | 0.6006 | 0.0122 | 0.6262 | 0.9434
1998-10-13 | 9:52 | -0.0045776 | 38.2644 | 33.3664 | 4.1801 | 4.8247 | 3.8457 | 36.2509 | 5.4168 |  | 2.1165 | 408.4014 | -0.0861 | 0.5994 | 0.0134 | 0.625 | 0.9434
1998-10-13 | 9:52 | -0.0045776 | 38.2644 | 33.3664 | 4.1801 | 4.8247 | 3.8457 | 36.2509 | 5.4168 |  | 2.1165 | 408.4014 | -0.0861 | 0.5994 | 0.0134 | 0.625 | 0.9434
1998-10-13 | 9:52 | -0.0045776 | 38.2145 | 33.5275 | 4.1721 | 4.8189 | 3.84 | 35.908 | 5.4225 |  | 2.1165 | 408.4014 | -0.0861 | 0.5994 | 0.0134 | 0.625 | -0.2774
1998-10-13 | 9:52 | -0.0045776 | 38.1961 | 33.4127 | 4.163 | 4.821 | 3.8364 | 36.0041 | 5.4185 |  | 2.1165 | 408.4014 | -0.0861 | 0.5994 | 0.0134 | 0.625 | 2.1641
1998-10-13 | 9:52 | -0.0045776 | 38.1261 | 33.3638 | 4.1651 | 4.8175 | 3.8334 | 35.8115 | 5.4102 |  | 2.1165 | 407.791 | -0.2387 | 0.6006 | 0.0122 | 0.625 | 0.9434
1998-10-13 | 9:53 | -0.0042725 | 38.1435 | 33.316 | 4.1672 | 4.8148 | 3.8342 | 35.8944 | 5.4078 |  | 2.1165 | 408.4014 | -0.2387 | 0.5994 | 0.0134 | 0.625 | 2.1641
1998-10-13 | 9:53 | -0.0045776 | 38.032 | 33.3965 | 4.1644 | 4.8034 | 3.8344 | 35.8938 | 5.4029 |  | 2.1287 | 408.4014 | -0.0861 | 0.5994 | 0.0134 | 0.6262 | -0.2774
1998-10-13 | 9:53 | -0.0045776 | 38.0309 | 33.2659 | 4.1602 | 4.8077 | 3.8256 | 35.7205 | 5.4021 |  | 2.2508 | 408.4014 | -0.2387 | 0.5994 | 0.0134 | 0.614 | 0.9434
1998-10-13 | 9:53 | -0.0045776 | 37.9414 | 33.2667 | 4.1531 | 4.8124 | 3.8224 | 35.7091 | 5.413 |  | 2.2386 | 404.1289 | -0.2387 | 0.5872 | 0.0134 | 0.614 | 0.9434
1998-10-13 | 9:53 | -0.0042725 | 37.9414 | 33.2667 | 4.1531 | 4.8124 | 3.8224 | 35.7091 | 5.413 |  | 2.2386 | 404.1289 | -0.2387 | 0.5872 | 0.0134 | 0.614 | 0.9434
1998-10-13 | 9:53 | -0.0045776 | 37.8891 | 33.4104 | 4.1484 | 4.7999 | 3.8204 | 35.653 | 5.3913 |  | 2.2386 | 404.1289 | -0.2387 | 0.5872 | 0.0134 | 0.6128 | 0.9434
1998-10-13 | 9:53 | -0.0045776 | 37.9283 | 33.2986 | 4.1472 | 4.805 | 3.8223 | 35.5889 | 5.3998 |  | 2.2996 | 404.1289 | -0.0861 | 0.5896 | 0.011 | 0.6128 | 0.9434
1998-10-13 | 9:53 | -0.0042725 | 37.7627 | 33.3308 | 4.1479 | 4.7897 | 3.8152 | 35.5927 | 5.3874 |  | 2.3484 | 404.1289 | -0.0861 | 0.5884 | 0.0134 | 0.6128 | 0.9434
1998-10-13 | 9:53 | -0.0045776 | 37.7444 | 33.378 | 4.1487 | 4.7992 | 3.8134 | 35.5829 | 5.3897 |  | 2.3484 | 404.1289 | -0.2387 | 0.5884 | 0.0134 | 0.6116 | 0.9434
1998-10-13 | 9:53 | -0.0045776 | 37.7068 | 33.2316 | 4.1449 | 4.8033 | 3.808 | 35.7719 | 5.3818 |  | 2.3484 | 404.1289 | -0.0861 | 0.5896 | 0.0122 | 0.6128 | 2.1641
1998-10-13 | 9:53 | -0.0042725 | 37.7068 | 33.2316 | 4.1449 | 4.8033 | 3.808 | 35.7719 | 5.3818 |  | 2.3484 | 404.1289 | -0.0861 | 0.5896 | 0.0122 | 0.6128 | 2.1641
1998-10-13 | 9:53 | -0.0042725 | 37.5742 | 33.2807 | 4.1449 | 4.8068 | 3.8046 | 35.4837 | 5.3957 |  | 2.3362 | 404.1289 | -0.2387 | 0.5884 | 0.0085 | 0.6018 | 0.9434
1998-10-13 | 9:53 | -0.0045776 | 37.6909 | 33.2647 | 4.1353 | 4.796 | 3.8053 | 35.5708 | 5.3659 |  | 2.3362 | 404.1289 | -0.2387 | 0.5884 | 0.0024 | 0.6018 | 0.9434
1998-10-13 | 9:53 | -0.0045776 | 37.6909 | 33.2647 | 4.1353 | 4.796 | 3.8053 | 35.5708 | 5.3659 |  | 2.3362 | 404.1289 | -0.2387 | 0.5884 | 0.0024 | 0.6018 | 0.9434
1998-10-13 | 9:53 | -0.0042725 | 37.5829 | 33.2125 | 4.1383 | 4.7951 | 3.8039 | 35.3848 | 5.3563 |  | 2.3729 | 404.7393 | -0.0861 | 0.5774 | 0.0024 | 0.6018 | 0.9434
1998-10-13 | 9:53 | -0.0045776 | 37.5933 | 33.1653 | 4.1351 | 4.787 | 3.8011 | 35.5276 | 5.3626 |  | 2.3362 | 404.1289 | -0.2387 | 0.5762 | 0.0012 | 0.6018 | 0.9434
1998-10-13 | 9:53 | -0.0048828 | 37.4096 | 33.0998 | 4.132 | 4.7795 | 3.7974 | 35.4444 | 5.3463 |  | 2.4095 | 404.1289 | -0.2387 | 0.5774 | 0.0012 | 0.6018 | -0.2774
1998-10-13 | 9:53 | -0.0045776 | 37.3392 | 33.3283 | 4.1297 | 4.7754 | 3.7903 | 35.1914 | 5.3392 |  | 2.4705 | 404.1289 | -0.0861 | 0.575 | 0.0024 | 0.6018 | 0.9434
1998-10-13 | 9:53 | -0.0045776 | 37.3765 | 33.2955 | 4.1276 | 4.7726 | 3.794 | 35.2537 | 5.335 |  | 2.4583 | 404.1289 | -0.2387 | 0.5762 | 0.0024 | 0.6018 | 0.9434
1998-10-13 | 9:53 | -0.0045776 | 37.3539 | 33.2779 | 4.1256 | 4.7666 | 3.7895 | 35.1603 | 5.3333 |  | 2.4705 | 404.7393 | -0.2387 | 0.5762 | 0.0024 | 0.6018 | 0.9434
1998-10-13 | 9:53 | -0.0045776 | 37.3539 | 33.2779 | 4.1256 | 4.7666 | 3.7895 | 35.1603 | 5.3333 |  | 2.4705 | 404.7393 | -0.2387 | 0.5762 | 0.0024 | 0.6018 | 0.9434
1998-10-13 | 9:53 | -0.0045776 | 37.1953 | 33.1645 | 4.124 | 4.7694 | 3.7926 | 35.2652 | 5.3229 |  | 2.4705 | 404.1289 | -0.2387 | 0.5762 | 0.0012 | 0.6006 | 2.1641
1998-10-13 | 9:53 | -0.0045776 | 37.1714 | 33.3769 | 4.121 | 4.7491 | 3.787 | 35.3538 | 5.3173 |  | 2.4827 | 404.1289 | -0.0861 | 0.5774 | 0.0012 | 0.6006 | 2.1641
1998-10-13 | 9:53 | -0.0045776 | 37.1714 | 33.3769 | 4.121 | 4.7491 | 3.787 | 35.3538 | 5.3173 |  | 2.4827 | 404.1289 | -0.0861 | 0.5774 | 0.0012 | 0.6006 | 2.1641
1998-10-13 | 9:53 | -0.0045776 | 37.2278 | 33.2938 | 4.1153 | 4.7467 | 3.785 | 35.0805 | 5.3167 |  | 2.4827 | 404.7393 | -0.2387 | 0.5762 | 0.0024 | 0.6018 | 0.9434
1998-10-13 | 9:53 | -0.0042725 | 37.1946 | 33.1965 | 4.117 | 4.7465 | 3.7982 | 35.0599 | 5.3104 |  | 2.4827 | 405.3496 | -0.0861 | 0.5774 | 0.0037 | 0.5896 | 0.9434
1998-10-13 | 9:53 | -0.0045776 | 37.2111 | 33.3101 | 4.1128 | 4.7495 | 3.7979 | 35.1975 | 5.3144 |  | 2.4705 | 404.1289 | -0.2387 | 0.5762 | 0.0012 | 0.5896 | 0.9434
1998-10-13 | 9:53 | -0.0045776 | 37.2111 | 33.3101 | 4.1128 | 4.7495 | 3.7979 | 35.1975 | 5.3144 |  | 2.4705 | 404.1289 | -0.2387 | 0.5762 | 0.0012 | 0.5896 | 0.9434
1998-10-13 | 9:53 | -0.0045776 | 37.1189 | 33.1802 | 4.107 | 4.743 | 3.7834 | 34.9383 | 5.3006 |  | 2.4827 | 404.1289 | -0.2387 | 0.5762 | 0.0037 | 0.5896 | 2.1641
1998-10-13 | 9:53 | -0.0045776 | 37.1189 | 33.1802 | 4.107 | 4.743 | 3.7834 | 34.9383 | 5.3006 |  | 2.4827 | 404.1289 | -0.2387 | 0.5762 | 0.0037 | 0.5896 | 2.1641
1998-10-13 | 9:53 | -0.0045776 | 36.8988 | 33.3585 | 4.1062 | 4.7401 | 3.782 | 34.8072 | 5.2977 |  | 2.4705 | 404.7393 | -0.2387 | 0.575 | 0.0012 | 0.5896 | -0.2774
1998-10-13 | 9:53 | -0.0045776 | 36.8994 | 33.2454 | 4.1046 | 4.739 | 3.7763 | 34.7698 | 5.295 |  | 2.4705 | 404.1289 | -0.2387 | 0.5762 | 0.0024 | 0.5896 | -0.2774
1998-10-13 | 9:53 | -0.0039673 | 36.8571 | 33.2454 | 4.1021 | 4.727 | 3.7735 | 34.6768 | 5.2832 |  | 2.4827 | 404.7393 | -0.0861 | 0.575 | 0.0024 | 0.5896 | 0.9434
1998-10-13 | 9:53 | -0.0039673 | 36.8571 | 33.2454 | 4.1021 | 4.727 | 3.7735 | 34.6768 | 5.2832 |  | 2.4827 | 404.7393 | -0.0861 | 0.575 | 0.0024 | 0.5896 | 0.9434
1998-10-13 | 9:53 | -0.0045776 | 36.7973 | 33.1473 | 4.1028 | 4.7223 | 3.7698 | 34.6214 | 5.2742 |  | 2.4705 | 404.1289 | -0.2387 | 0.5762 | 0.0024 | 0.5896 | -0.2774
1998-10-13 | 9:53 | -0.0045776 | 36.7895 | 33.1153 | 4.1046 | 4.717 | 3.7671 | 34.6813 | 5.2745 |  | 2.4827 | 404.1289 | -0.0861 | 0.5762 | 0.0012 | 0.5884 | 0.9434
1998-10-13 | 9:53 | -0.0048828 | 36.7101 | 33.2305 | 4.0961 | 4.7053 | 3.7703 | 34.6953 | 5.2615 |  | 2.4705 | 404.1289 | -0.2387 | 0.575 | 0.0012 | 0.5884 | 0.9434
1998-10-13 | 9:53 | -0.0042725 | 36.7081 | 33.1637 | 4.0959 | 4.7119 | 3.7674 | 34.6722 | 5.269 |  | 2.5804 | 404.1289 | -0.0861 | 0.5762 | 0.0024 | 0.5896 | 0.9434
1998-10-13 | 9:53 | -0.0045776 | 36.657 | 33.2288 | 4.0899 | 4.7034 | 3.7623 | 34.668 | 5.2631 |  | 2.5926 | 404.1289 | -0.2387 | 0.575 | 0.0012 | 0.5896 | 0.9434
1998-10-13 | 9:53 | -0.0045776 | 36.657 | 33.2288 | 4.0899 | 4.7034 | 3.7623 | 34.668 | 5.2631 |  | 2.5926 | 404.1289 | -0.2387 | 0.575 | 0.0012 | 0.5896 | 0.9434
1998-10-13 | 9:53 | -0.0045776 | 36.6193 | 33.1805 | 4.0859 | 4.7085 | 3.76 | 34.4179 | 5.257 |  | 2.6048 | 404.1289 | -0.2387 | 0.5762 | 0.0012 | 0.5896 | 0.9434
1998-10-13 | 9:53 | -0.0045776 | 36.6147 | 33.1639 | 4.0889 | 4.69 | 3.761 | 34.6471 | 5.2473 |  | 2.5926 | 404.1289 | -0.2387 | 0.5774 | 0.0024 | 0.5896 | 0.9434
1998-10-13 | 9:53 | -0.0045776 | 36.4981 | 33.3903 | 4.0937 | 4.6789 | 3.7564 | 34.4121 | 5.2426 |  | 2.5926 | 404.7393 | -0.0861 | 0.5762 | 0.0012 | 0.5896 | 0.9434
1998-10-13 | 9:53 | -0.0045776 | 36.4981 | 33.3903 | 4.0937 | 4.6789 | 3.7564 | 34.4121 | 5.2426 |  | 2.5926 | 404.7393 | -0.0861 | 0.5762 | 0.0012 | 0.5896 | 0.9434
1998-10-13 | 9:53 | -0.0042725 | 36.4595 | 33.2442 | 4.0881 | 4.6844 | 3.753 | 34.2582 | 5.2247 |  | 2.5926 | 404.1289 | -0.2387 | 0.575 | 0.0024 | 0.5896 | 0.9434
1998-10-13 | 9:53 | -0.0042725 | 36.4595 | 33.2442 | 4.0881 | 4.6844 | 3.753 | 34.2582 | 5.2247 |  | 2.5926 | 404.1289 | -0.2387 | 0.575 | 0.0024 | 0.5896 | 0.9434
1998-10-13 | 9:53 | -0.0042725 | 36.4068 | 33.3891 | 4.0824 | 4.6717 | 3.7518 | 34.4918 | 5.22 |  | 2.5926 | 403.5186 | -0.0861 | 0.5774 | 0.0037 | 0.5908 | 0.9434
1998-10-13 | 9:53 | -0.0045776 | 36.3807 | 33.194 | 4.0782 | 4.6657 | 3.7467 | 34.2267 | 5.2147 |  | 2.5926 | 404.1289 | -0.2387 | 0.5762 | 0.0024 | 0.5896 | 0.9434
1998-10-13 | 9:53 | -0.0042725 | 36.3807 | 33.194 | 4.0782 | 4.6657 | 3.7467 | 34.2267 | 5.2147 |  | 2.5926 | 404.1289 | -0.2387 | 0.5762 | 0.0024 | 0.5896 | 0.9434
1998-10-13 | 9:53 | -0.0045776 | 36.4018 | 33.21 | 4.0823 | 4.6737 | 3.7466 | 34.1835 | 5.2078 |  | 2.5926 | 404.1289 | -0.0861 | 0.575 | 0.0024 | 0.5896 | 2.1641
1998-10-13 | 9:53 | -0.0042725 | 36.3292 | 33.1614 | 4.0768 | 4.664 | 3.7477 | 34.2995 | 5.2059 |  | 2.5926 | 404.1289 | -0.2387 | 0.5762 | 0.0024 | 0.5884 | 0.9434
1998-10-13 | 9:53 | -0.0048828 | 36.3906 | 33.2927 | 4.0787 | 4.6703 | 3.7423 | 34.0344 | 5.1874 |  | 2.5804 | 409.6221 | -0.2387 | 0.5762 | 0.0024 | 0.5896 | 0.9434
1998-10-13 | 9:53 | -0.0045776 | 36.3143 | 33.2411 | 4.0818 | 4.6607 | 3.7441 | 34.083 | 5.1889 |  | 2.6048 | 408.4014 | -0.2387 | 0.5762 | 0.0012 | 0.5896 | 0.9434
1998-10-13 | 9:53 | -0.0045776 | 36.2991 | 33.0961 | 4.0768 | 4.673 | 3.7405 | 34.0634 | 5.174 |  | 2.5926 | 408.4014 | -0.2387 | 0.5762 | 0.0012 | 0.5884 | 0.9434
1998-10-13 | 9:53 | -0.0042725 | 36.1828 | 33.1777 | 4.0771 | 4.6576 | 3.7395 | 34.0849 | 5.1697 |  | 2.6048 | 409.0117 | -0.2387 | 0.5762 | 0.0024 | 0.5896 | 2.1641
1998-10-13 | 9:54 | -0.0042725 | 36.2157 | 33.2414 | 4.0696 | 4.6564 | 3.7345 | 33.9929 | 5.168 |  | 2.6048 | 408.4014 | -0.2387 | 0.5762 | 0.0024 | 0.5908 | 2.1641
1998-10-13 | 9:54 | -0.0045776 | 36.2173 | 33.405 | 4.0687 | 4.6528 | 3.736 | 33.9512 | 5.1709 |  | 2.5804 | 407.791 | -0.3913 | 0.5762 | 0.0012 | 0.5884 | -0.2774
1998-10-13 | 9:54 | -0.0045776 | 36.2173 | 33.405 | 4.0687 | 4.6528 | 3.736 | 33.9512 | 5.1709 |  | 2.5804 | 407.791 | -0.3913 | 0.5762 | 0.0012 | 0.5884 | -0.2774
1998-10-13 | 9:54 | -0.0045776 | 36.0332 | 33.3056 | 4.065 | 4.6448 | 3.7368 | 33.9142 | 5.1514 |  | 2.7269 | 408.4014 | -0.2387 | 0.575 | 0.0024 | 0.5884 | 0.9434
1998-10-13 | 9:54 | -0.0045776 | 36.0332 | 33.3056 | 4.065 | 4.6448 | 3.7368 | 33.9142 | 5.1514 |  | 2.7269 | 408.4014 | -0.2387 | 0.575 | 0.0024 | 0.5884 | 0.9434
1998-10-13 | 9:54 | -0.0045776 | 35.9505 | 33.224 | 4.06 | 4.6419 | 3.7334 | 33.8012 | 5.1492 |  | 2.7269 | 405.96 | -0.2387 | 0.5774 | 0.0024 | 0.5884 | 0.9434
1998-10-13 | 9:54 | -0.0042725 | 35.9505 | 33.224 | 4.06 | 4.6419 | 3.7334 | 33.8012 | 5.1492 |  | 2.7269 | 405.96 | -0.2387 | 0.5774 | 0.0024 | 0.5884 | 0.9434
1998-10-13 | 9:54 | -0.0042725 | 35.8673 | 33.256 | 4.0572 | 4.6435 | 3.7278 | 33.8873 | 5.1307 |  | 2.7024 | 406.5703 | -0.0861 | 0.5762 | 0 | 0.5896 | 0.9434
1998-10-13 | 9:54 | -0.0045776 | 35.8744 | 33.0589 | 4.0587 | 4.6287 | 3.7338 | 33.747 | 5.1339 |  | 2.7146 | 406.5703 | 0.0665 | 0.5774 | 0.0012 | 0.5896 | 0.9434
1998-10-13 | 9:54 | -0.0045776 | 35.8744 | 33.0589 | 4.0587 | 4.6287 | 3.7338 | 33.747 | 5.1339 |  | 2.7146 | 406.5703 | 0.0665 | 0.5774 | 0.0012 | 0.5896 | 0.9434
1998-10-13 | 9:54 | -0.0039673 | 35.8676 | 33.077 | 4.0537 | 4.6217 | 3.7289 | 33.701 | 5.1315 |  | 2.7024 | 405.96 | -0.0861 | 0.5774 | 0.0012 | 0.5884 | 0.9434
1998-10-13 | 9:54 | -0.0042725 | 35.8466 | 33.2694 | 4.0543 | 4.6227 | 3.7237 | 33.8062 | 5.1237 |  | 2.7146 | 406.5703 | 0.0665 | 0.5762 | 0.0024 | 0.5884 | 0.9434
1998-10-13 | 9:54 | -0.0042725 | 35.8466 | 33.2694 | 4.0543 | 4.6227 | 3.7237 | 33.8062 | 5.1237 |  | 2.7146 | 406.5703 | 0.0665 | 0.5762 | 0.0024 | 0.5884 | 0.9434
1998-10-13 | 9:54 | -0.0042725 | 35.696 | 33.2061 | 4.0507 | 4.6063 | 3.7191 | 33.7255 | 5.1111 |  | 2.7024 | 405.96 | -0.0861 | 0.5774 | 0.0024 | 0.5884 | 2.1641
1998-10-13 | 9:54 | -0.0042725 | 35.696 | 33.2061 | 4.0507 | 4.6063 | 3.7191 | 33.7255 | 5.1111 |  | 2.7024 | 405.96 | -0.0861 | 0.5774 | 0.0024 | 0.5884 | 2.1641
1998-10-13 | 9:54 | -0.0045776 | 35.6247 | 33.2375 | 4.0467 | 4.6079 | 3.7165 | 33.646 | 5.1072 |  | 2.7146 | 405.96 | -0.2387 | 0.5762 | 0.0024 | 0.5896 | 0.9434
1998-10-13 | 9:54 | -0.0045776 | 35.6203 | 33.27 | 4.0474 | 4.6108 | 3.7134 | 33.4931 | 5.1077 |  | 2.7146 | 406.5703 | -0.0861 | 0.5774 | 0.0024 | 0.5896 | 2.1641
1998-10-13 | 9:54 | -0.0042725 | 35.6275 | 33.2686 | 4.0419 | 4.612 | 3.7119 | 33.5222 | 5.1019 |  | 2.7146 | 405.96 | -0.2387 | 0.5762 | 0.0024 | 0.5896 | 0.9434
1998-10-13 | 9:54 | -0.0042725 | 35.6275 | 33.2686 | 4.0419 | 4.612 | 3.7119 | 33.5222 | 5.1019 |  | 2.7146 | 405.96 | -0.2387 | 0.5762 | 0.0024 | 0.5896 | 0.9434
1998-10-13 | 9:54 | -0.0042725 | 35.596 | 33.2392 | 4.0378 | 4.5955 | 3.7077 | 33.5518 | 5.1002 |  | 2.7269 | 406.5703 | -0.2387 | 0.5762 | 0.0024 | 0.5908 | 2.1641
1998-10-13 | 9:54 | -0.0042725 | 35.5279 | 33.1721 | 4.0382 | 4.5931 | 3.7072 | 33.4928 | 5.0837 |  | 2.7024 | 405.96 | -0.2387 | 0.5762 | 0.0024 | 0.5884 | 0.9434
1998-10-13 | 9:54 | -0.0045776 | 35.5343 | 33.2389 | 4.0395 | 4.5865 | 3.7053 | 33.4026 | 5.0852 |  | 2.7024 | 405.96 | -0.3913 | 0.575 | 0.0012 | 0.5872 | -0.2774
1998-10-13 | 9:54 | -0.0045776 | 35.4272 | 33.2375 | 4.0326 | 4.5791 | 3.7062 | 33.3571 | 5.0776 |  | 2.7146 | 405.96 | -0.2387 | 0.5762 | 0.0012 | 0.5884 | 0.9434
1998-10-13 | 9:54 | -0.0045776 | 35.4127 | 33.2851 | 4.0297 | 4.5782 | 3.7015 | 33.3779 | 5.0777 |  | 2.7269 | 406.5703 | -0.2387 | 0.5762 | 0.0024 | 0.5896 | 0.9434
1998-10-13 | 9:54 | -0.0042725 | 35.3506 | 33.171 | 4.0275 | 4.5738 | 3.7001 | 33.2984 | 5.0639 |  | 2.7024 | 412.0635 | -0.2387 | 0.5774 | 0.0024 | 0.5896 | 2.1641
1998-10-13 | 9:54 | -0.0042725 | 35.3506 | 33.171 | 4.0275 | 4.5738 | 3.7001 | 33.2984 | 5.0639 |  | 2.7024 | 412.0635 | -0.2387 | 0.5774 | 0.0024 | 0.5896 | 2.1641
1998-10-13 | 9:54 | -0.0045776 | 35.2225 | 33.2198 | 4.0261 | 4.5825 | 3.6953 | 33.1705 | 5.055 |  | 2.8245 | 412.0635 | -0.0861 | 0.5774 | 0.0024 | 0.5896 | 11.9297
1998-10-13 | 9:54 | -0.0045776 | 35.2225 | 33.2198 | 4.0261 | 4.5825 | 3.6953 | 33.1705 | 5.055 |  | 2.8245 | 412.0635 | -0.0861 | 0.5774 | 0.0024 | 0.5896 | 11.9297
1998-10-13 | 9:54 | -0.0042725 | 35.0771 | 33.3181 | 4.028 | 4.5524 | 3.6947 | 33.2244 | 5.0487 |  | 2.8367 | 412.6738 | -0.2387 | 0.5774 | 0.0024 | 0.5908 | 13.1504
1998-10-13 | 9:54 | -0.0045776 | 35.0447 | 33.2845 | 4.0158 | 4.562 | 3.6911 | 33.2629 | 5.0168 |  | 2.8367 | 412.0635 | -0.0861 | 0.5762 | 0.0012 | 0.5896 | 10.709
1998-10-13 | 9:54 | -0.0045776 | 35.0447 | 33.2845 | 4.0158 | 4.562 | 3.6911 | 33.2629 | 5.0168 |  | 2.8367 | 412.0635 | -0.0861 | 0.5762 | 0.0012 | 0.5896 | 10.709
1998-10-13 | 9:54 | -0.0042725 | 35.0002 | 33.2845 | 4.0105 | 4.5586 | 3.6907 | 33.2497 | 5.0173 |  | 2.8245 | 411.4531 | -0.2387 | 0.5762 | 0.0024 | 0.5896 | 13.1504
1998-10-13 | 9:54 | -0.0039673 | 35.1548 | 33.0883 | 4.0139 | 4.5485 | 3.6913 | 33.187 | 5.0259 |  | 2.8245 | 411.4531 | -0.0861 | 0.5762 | 0.0024 | 0.5884 | 11.9297
1998-10-13 | 9:54 | -0.0045776 | 35.0148 | 33.2044 | 4.0145 | 4.5585 | 3.6884 | 33.1626 | 5.0215 |  | 2.8245 | 407.791 | -0.0861 | 0.5762 | 0.0012 | 0.5896 | 13.1504
1998-10-13 | 9:54 | -0.0042725 | 35.098 | 33.3494 | 4.0165 | 4.5435 | 3.6893 | 33.157 | 5.0148 |  | 2.8245 | 407.791 | -0.2387 | 0.5762 | 0.0012 | 0.5896 | 11.9297
1998-10-13 | 9:54 | -0.0042725 | 35.098 | 33.3494 | 4.0165 | 4.5435 | 3.6893 | 33.157 | 5.0148 |  | 2.8245 | 407.791 | -0.2387 | 0.5762 | 0.0012 | 0.5896 | 11.9297
1998-10-13 | 9:54 | -0.0042725 | 35.0256 | 33.2184 | 4.0068 | 4.5482 | 3.6857 | 33.0673 | 5.0127 |  | 2.8367 | 407.791 | -0.0861 | 0.5762 | 0.0024 | 0.5908 | 13.1504
1998-10-13 | 9:54 | -0.0042725 | 35.0256 | 33.2184 | 4.0068 | 4.5482 | 3.6857 | 33.0673 | 5.0127 |  | 2.8367 | 407.791 | -0.0861 | 0.5762 | 0.0024 | 0.5908 | 13.1504
1998-10-13 | 9:54 | -0.0042725 | 34.912 | 32.9879 | 4.0076 | 4.5389 | 3.6848 | 33.0297 | 4.9992 |  | 2.8367 | 407.791 | -0.2387 | 0.5774 | 0.0012 | 0.5896 | 13.1504
1998-10-13 | 9:54 | -0.0045776 | 34.8242 | 33.1527 | 4.0046 | 4.5378 | 3.6812 | 32.8978 | 5.0021 |  | 2.8245 | 408.4014 | -0.2387 | 0.575 | 0.0024 | 0.5896 | 11.9297
1998-10-13 | 9:54 | -0.0045776 | 34.8833 | 33.2187 | 4.0058 | 4.5313 | 3.6813 | 32.9343 | 5.005 |  | 2.8245 | 407.1807 | -0.0861 | 0.5774 | 0.0012 | 0.5884 | 11.9297
1998-10-13 | 9:54 | -0.0045776 | 34.8162 | 33.1209 | 4.0054 | 4.5399 | 3.6781 | 33.1251 | 5.002 |  | 2.8245 | 407.791 | -0.2387 | 0.5762 | 0.0024 | 0.5884 | 11.9297
1998-10-13 | 9:54 | -0.0042725 | 34.7845 | 33.0717 | 4.004 | 4.5276 | 3.6788 | 33.0273 | 5.0055 |  | 2.8245 | 408.4014 | -0.2387 | 0.5762 | 0.0012 | 0.5896 | 11.9297
1998-10-13 | 9:54 | -0.0045776 | 34.7964 | 33.2007 | 3.997 | 4.5323 | 3.6828 | 32.9948 | 5.0035 |  | 2.8245 | 406.5703 | -0.0861 | 0.5762 | 0.0012 | 0.5896 | 11.9297
1998-10-13 | 9:54 | -0.0045776 | 34.6345 | 33.0536 | 3.9959 | 4.5225 | 3.6793 | 32.8119 | 5.0032 |  | 2.8245 | 406.5703 | -0.2387 | 0.5774 | 0.0012 | 0.5896 | 11.9297
1998-10-13 | 9:54 | -0.0042725 | 34.6789 | 33.151 | 3.9905 | 4.5088 | 3.673 | 33.0649 | 4.9934 |  | 2.8245 | 405.96 | -0.0861 | 0.5762 | 0.0024 | 0.5896 | 11.9297
1998-10-13 | 9:54 | -0.0042725 | 34.5828 | 32.937 | 3.9928 | 4.5104 | 3.6711 | 32.9479 | 4.9979 |  | 2.8245 | 406.5703 | -0.0861 | 0.575 | 0.0012 | 0.5884 | 11.9297
1998-10-13 | 9:54 | -0.0045776 | 34.5732 | 33.0838 | 3.991 | 4.5041 | 3.6633 | 32.8583 | 4.9976 |  | 2.8245 | 406.5703 | -0.0861 | 0.5762 | 0.0024 | 0.5896 | 13.1504
1998-10-13 | 9:54 | -0.0042725 | 34.675 | 33.1802 | 3.988 | 4.5074 | 3.6638 | 32.8925 | 4.9994 |  | 2.8245 | 406.5703 | -0.2387 | 0.5774 | 0.0037 | 0.5896 | 13.1504
1998-10-13 | 9:54 | -0.0042725 | 34.6725 | 33.1493 | 3.9907 | 4.5168 | 3.6689 | 32.9165 | 5.0061 |  | 2.8245 | 406.5703 | -0.2387 | 0.5762 | 0.0024 | 0.5896 | 13.1504
1998-10-13 | 9:54 | -0.0042725 | 34.6725 | 33.1493 | 3.9907 | 4.5168 | 3.6689 | 32.9165 | 5.0061 |  | 2.8245 | 406.5703 | -0.2387 | 0.5762 | 0.0024 | 0.5896 | 13.1504
1998-10-13 | 9:54 | -0.0045776 | 34.4501 | 33.1479 | 3.9605 | 4.4968 | 3.6488 | 32.7365 | 4.9942 |  | 2.8245 | 406.5703 | -0.2387 | 0.5774 | 0.0024 | 0.5884 | 13.1504
1998-10-13 | 9:54 | -0.0042725 | 34.3272 | 33.0003 | 3.969 | 4.4883 | 3.6498 | 32.6463 | 4.9891 |  | 2.8367 | 408.4014 | -0.2387 | 0.575 | 0.0024 | 0.5884 | 11.9297
1998-10-13 | 9:54 | -0.0042725 | 34.3272 | 33.0003 | 3.969 | 4.4883 | 3.6498 | 32.6463 | 4.9891 |  | 2.8367 | 408.4014 | -0.2387 | 0.575 | 0.0024 | 0.5884 | 11.9297
1998-10-13 | 9:54 | -0.0042725 | 34.3366 | 32.9187 | 3.9691 | 4.4849 | 3.6509 | 32.8167 | 5.0049 |  | 2.8245 | 407.791 | -0.0861 | 0.5762 | 0.0012 | 0.5896 | 11.9297
1998-10-13 | 9:54 | -0.0045776 | 34.3366 | 32.9187 | 3.9691 | 4.4849 | 3.6509 | 32.8167 | 5.0049 |  | 2.8245 | 407.791 | -0.0861 | 0.5762 | 0.0012 | 0.5896 | 11.9297
1998-10-13 | 9:54 | -0.0045776 | 34.3408 | 32.902 | 3.9651 | 4.4786 | 3.6459 | 32.7225 | 5.0053 |  | 2.8245 | 407.791 | -0.2387 | 0.5762 | 0.0012 | 0.5896 | 13.1504
1998-10-13 | 9:55 | -0.0042725 | 34.2715 | 33.1136 | 3.9646 | 4.4817 | 3.6469 | 32.6137 | 5.0039 |  | 2.8245 | 408.4014 | -0.0861 | 0.5762 | 0.0012 | 0.5884 | 13.1504
1998-10-13 | 9:55 | -0.0042725 | 34.2893 | 33.0807 | 3.9649 | 4.4764 | 3.644 | 32.6404 | 5.0091 |  | 2.8367 | 409.0117 | -0.2387 | 0.5774 | 0.0024 | 0.5884 | 11.9297
1998-10-13 | 9:55 | -0.0045776 | 34.2354 | 33.0976 | 3.9607 | 4.481 | 3.6399 | 32.5151 | 5.0057 |  | 2.8367 | 408.4014 | -0.2387 | 0.5774 | 0.0012 | 0.5896 | 11.9297
1998-10-13 | 9:55 | -0.0045776 | 34.2354 | 33.0976 | 3.9607 | 4.481 | 3.6399 | 32.5151 | 5.0057 |  | 2.8367 | 408.4014 | -0.2387 | 0.5774 | 0.0012 | 0.5896 | 11.9297
1998-10-13 | 9:55 | -0.0045776 | 34.2893 | 33.2436 | 3.9642 | 4.4715 | 3.6447 | 32.4694 | 5.0126 |  | 2.8367 | 409.0117 | -0.2387 | 0.575 | 0.0012 | 0.5896 | 13.1504
1998-10-13 | 9:55 | -0.0042725 | 34.2196 | 33.0956 | 3.9572 | 4.4663 | 3.6407 | 32.7419 | 5.0159 |  | 2.8245 | 410.2324 | -0.2387 | 0.5774 | 0.0024 | 0.5884 | 11.9297
1998-10-13 | 9:55 | -0.0045776 | 34.2196 | 33.0956 | 3.9572 | 4.4663 | 3.6407 | 32.7419 | 5.0159 |  | 2.8245 | 410.2324 | -0.2387 | 0.5774 | 0.0024 | 0.5884 | 11.9297
1998-10-13 | 9:55 | -0.0045776 | 34.1285 | 32.9975 | 3.9536 | 4.4683 | 3.6418 | 32.6658 | 5.0121 |  | 2.8367 | 410.2324 | -0.0861 | 0.5762 | 0.0024 | 0.5908 | 13.1504
1998-10-13 | 9:55 | -0.0042725 | 34.1014 | 33.1611 | 3.9465 | 4.4706 | 3.6365 | 32.6751 | 5.0172 |  | 2.8245 | 410.8428 | -0.0861 | 0.5762 | 0.0012 | 0.5896 | 11.9297
1998-10-13 | 9:55 | -0.0045776 | 34.1181 | 32.9145 | 3.9495 | 4.4666 | 3.6353 | 32.6781 | 5.0142 |  | 2.8245 | 410.8428 | -0.2387 | 0.5774 | 0.0024 | 0.5908 | 11.9297
1998-10-13 | 9:55 | -0.0045776 | 34.1181 | 32.9145 | 3.9495 | 4.4666 | 3.6353 | 32.6781 | 5.0142 |  | 2.8245 | 410.8428 | -0.2387 | 0.5774 | 0.0024 | 0.5908 | 11.9297
1998-10-13 | 9:55 | -0.0042725 | 34.0402 | 33.0616 | 3.9466 | 4.4559 | 3.6356 | 32.5521 | 5.0196 |  | 2.8245 | 410.2324 | -0.0861 | 0.5762 | 0.0024 | 0.5896 | 11.9297
1998-10-13 | 9:55 | -0.0048828 | 34.0222 | 32.9801 | 3.9456 | 4.4579 | 3.6258 | 32.6153 | 5.006 |  | 2.8245 | 410.2324 | -0.0861 | 0.575 | 0.0012 | 0.5896 | 10.709
1998-10-13 | 9:55 | -0.0048828 | 34.0222 | 32.9801 | 3.9456 | 4.4579 | 3.6258 | 32.6153 | 5.006 |  | 2.8245 | 410.2324 | -0.0861 | 0.575 | 0.0012 | 0.5896 | 10.709
1998-10-13 | 9:55 | -0.0042725 | 33.9608 | 33.1091 | 3.9482 | 4.4622 | 3.6309 | 32.5506 | 5.0078 |  | 2.8367 | 410.8428 | -0.2387 | 0.5762 | 0.0024 | 0.5908 | 11.9297
1998-10-13 | 9:55 | -0.0045776 | 33.9657 | 33.0768 | 3.9483 | 4.4545 | 3.6316 | 32.5554 | 4.9943 |  | 2.8245 | 408.4014 | -0.2387 | 0.5762 | 0.0012 | 0.5896 | 13.1504
1998-10-13 | 9:55 | -0.0045776 | 33.9657 | 33.0768 | 3.9483 | 4.4545 | 3.6316 | 32.5554 | 4.9943 |  | 2.8245 | 408.4014 | -0.2387 | 0.5762 | 0.0012 | 0.5896 | 13.1504
1998-10-13 | 9:55 | -0.0042725 | 33.877 | 32.9445 | 3.938 | 4.4583 | 3.6262 | 32.3826 | 4.9841 |  | 2.8245 | 408.4014 | -0.2387 | 0.5774 | 0.0012 | 0.5896 | 13.1504
1998-10-13 | 9:55 | -0.0042725 | 33.8736 | 32.9292 | 3.9349 | 4.4619 | 3.6203 | 32.447 | 4.9883 |  | 2.8367 | 407.791 | -0.2387 | 0.5762 | 0.0012 | 0.5896 | 13.1504
1998-10-13 | 9:55 | -0.0042725 | 33.8736 | 32.9292 | 3.9349 | 4.4619 | 3.6203 | 32.447 | 4.9883 |  | 2.8367 | 407.791 | -0.2387 | 0.5762 | 0.0012 | 0.5896 | 13.1504
1998-10-13 | 9:55 | -0.0045776 | 33.6698 | 33.0427 | 3.9337 | 4.4367 | 3.6159 | 32.4188 | 4.9839 |  | 2.8367 | 408.4014 | -0.2387 | 0.5762 | 0.0024 | 0.5884 | 13.1504
1998-10-13 | 9:55 | -0.0045776 | 33.622 | 33.0413 | 3.9317 | 4.4343 | 3.6186 | 32.4714 | 4.9734 |  | 2.8367 | 408.4014 | -0.2387 | 0.5762 | 0.0012 | 0.5896 | 11.9297
1998-10-13 | 9:55 | -0.0042725 | 33.5958 | 32.8789 | 3.9254 | 4.4282 | 3.6145 | 32.3283 | 4.9804 |  | 2.8245 | 408.4014 | -0.2387 | 0.575 | 0.0024 | 0.5896 | 11.9297
1998-10-13 | 9:55 | -0.0042725 | 33.5958 | 32.8789 | 3.9254 | 4.4282 | 3.6145 | 32.3283 | 4.9804 |  | 2.8245 | 408.4014 | -0.2387 | 0.575 | 0.0024 | 0.5896 | 11.9297
1998-10-13 | 9:55 | -0.0045776 | 33.5343 | 32.9598 | 3.9271 | 4.4278 | 3.6122 | 32.4086 | 4.9591 |  | 2.8245 | 408.4014 | -0.3913 | 0.5762 | 0.0024 | 0.5896 | 11.9297
1998-10-13 | 9:55 | -0.0045776 | 33.6038 | 33.0416 | 3.9231 | 4.426 | 3.6101 | 32.3498 | 4.9569 |  | 2.8245 | 403.5186 | -0.0861 | 0.5774 | 0.0024 | 0.5896 | 13.1504
1998-10-13 | 9:55 | -0.0045776 | 33.5942 | 32.9922 | 3.9198 | 4.4154 | 3.6083 | 32.3676 | 4.949 |  | 2.8245 | 404.1289 | -0.0861 | 0.5762 | 0.0012 | 0.5896 | 11.9297
1998-10-13 | 9:55 | -0.0045776 | 33.4613 | 32.9731 | 3.9151 | 4.4148 | 3.6087 | 32.2242 | 4.9388 |  | 2.8245 | 404.1289 | -0.3913 | 0.5762 | 0.0024 | 0.5896 | 11.9297
1998-10-13 | 9:55 | -0.0045776 | 33.4613 | 32.9731 | 3.9151 | 4.4148 | 3.6087 | 32.2242 | 4.9388 |  | 2.8245 | 404.1289 | -0.3913 | 0.5762 | 0.0024 | 0.5896 | 11.9297
1998-10-13 | 9:55 | -0.0045776 | 33.5399 | 32.9072 | 3.9111 | 4.413 | 3.6019 | 32.0783 | 4.9541 |  | 2.8245 | 403.5186 | -0.0861 | 0.5762 | 0.0012 | 0.5884 | 13.1504
1998-10-13 | 9:55 | -0.0045776 | 33.5399 | 32.9072 | 3.9111 | 4.413 | 3.6019 | 32.0783 | 4.9541 |  | 2.8245 | 403.5186 | -0.0861 | 0.5762 | 0.0012 | 0.5884 | 13.1504
1998-10-13 | 9:55 | -0.0045776 | 33.5309 | 32.8582 | 3.9111 | 4.41 | 3.6059 | 32.1742 | 4.9572 |  | 2.8245 | 404.1289 | -0.0861 | 0.575 | 0.0024 | 0.5884 | 11.9297
1998-10-13 | 9:55 | -0.0045776 | 33.456 | 33.0379 | 3.9063 | 4.4104 | 3.599 | 32.1645 | 4.9611 |  | 2.8245 | 404.1289 | -0.0861 | 0.5774 | 0.0024 | 0.5774 | 11.9297
1998-10-13 | 9:55 | -0.0045776 | 33.4567 | 32.8089 | 3.9136 | 4.4082 | 3.5973 | 32.0832 | 4.9496 |  | 2.8123 | 404.1289 | -0.2387 | 0.5762 | 0.0024 | 0.5774 | 11.9297
1998-10-13 | 9:55 | -0.0042725 | 33.2731 | 33.0532 | 3.9073 | 4.3971 | 3.5996 | 32.086 | 4.9491 |  | 2.8245 | 404.1289 | -0.2387 | 0.5774 | 0.0024 | 0.5774 | 11.9297
1998-10-13 | 9:55 | -0.0042725 | 33.2731 | 33.0532 | 3.9073 | 4.3971 | 3.5996 | 32.086 | 4.9491 |  | 2.8245 | 404.1289 | -0.2387 | 0.5774 | 0.0024 | 0.5774 | 11.9297
1998-10-13 | 9:55 | -0.0045776 | 33.2977 | 32.8741 | 3.9001 | 4.3945 | 3.5976 | 31.9729 | 4.9364 |  | 2.8123 | 404.1289 | -0.0861 | 0.575 | 0.0024 | 0.5774 | 11.9297
1998-10-13 | 9:55 | -0.0045776 | 33.2202 | 33.0191 | 3.8984 | 4.3906 | 3.5995 | 31.9337 | 4.9431 |  | 2.8245 | 404.1289 | -0.2387 | 0.5762 | 0.0037 | 0.5774 | 11.9297
1998-10-13 | 9:55 | -0.0042725 | 33.169 | 32.9375 | 3.8991 | 4.3861 | 3.5949 | 31.8193 | 4.927 |  | 2.8245 | 404.1289 | -0.0861 | 0.5762 | 0.0024 | 0.5786 | 13.1504
1998-10-13 | 9:55 | -0.0045776 | 33.2093 | 32.8373 | 3.896 | 4.3856 | 3.5922 | 31.9094 | 4.9247 |  | 2.8367 | 404.1289 | -0.0861 | 0.5762 | 0.0012 | 0.5774 | 11.9297
1998-10-13 | 9:55 | -0.0045776 | 33.164 | 33.0354 | 3.8951 | 4.3868 | 3.5916 | 31.8604 | 4.9234 |  | 2.8245 | 403.5186 | -0.3913 | 0.5762 | 0.0024 | 0.5774 | 13.1504
1998-10-13 | 9:55 | -0.0045776 | 33.164 | 33.0354 | 3.8951 | 4.3868 | 3.5916 | 31.8604 | 4.9234 |  | 2.8245 | 403.5186 | -0.3913 | 0.5762 | 0.0024 | 0.5774 | 13.1504
1998-10-13 | 9:55 | -0.0045776 | 33.2632 | 33.0036 | 3.8967 | 4.3927 | 3.59 | 31.7969 | 4.924 |  | 2.8245 | 404.1289 | -0.3913 | 0.575 | 0.0012 | 0.5774 | 11.9297
1998-10-13 | 9:55 | -0.0045776 | 33.0925 | 33.018 | 3.8939 | 4.3902 | 3.5937 | 31.6889 | 4.9258 |  | 2.8245 | 403.5186 | -0.2387 | 0.5762 | 0.0037 | 0.5774 | 13.1504
1998-10-13 | 9:55 | -0.0045776 | 33.1365 | 33.085 | 3.8908 | 4.381 | 3.596 | 31.746 | 4.9237 |  | 2.8245 | 404.1289 | -0.2387 | 0.5762 | 0.0012 | 0.5774 | 11.9297
1998-10-13 | 9:55 | -0.0042725 | 33.1365 | 33.085 | 3.8908 | 4.381 | 3.596 | 31.746 | 4.9237 |  | 2.8245 | 404.1289 | -0.2387 | 0.5762 | 0.0012 | 0.5774 | 11.9297
1998-10-13 | 9:55 | -0.0048828 | 32.9746 | 32.9194 | 3.8873 | 4.3846 | 3.5886 | 31.6702 | 4.9059 |  | 2.8245 | 404.1289 | -0.2387 | 0.5774 | 0.0012 | 0.5774 | 11.9297
1998-10-13 | 9:55 | -0.0042725 | 32.9746 | 32.9194 | 3.8873 | 4.3846 | 3.5886 | 31.6702 | 4.9059 |  | 2.8245 | 404.1289 | -0.2387 | 0.5774 | 0.0012 | 0.5774 | 11.9297
1998-10-13 | 9:55 | -0.0042725 | 33.0063 | 32.8527 | 3.8849 | 4.3936 | 3.5849 | 31.521 | 4.9134 |  | 2.8245 | 404.1289 | -0.2387 | 0.5762 | 0.0012 | 0.5786 | 10.709
1998-10-13 | 9:55 | -0.0045776 | 32.9153 | 32.9169 | 3.8833 | 4.3827 | 3.5798 | 31.589 | 4.8961 |  | 2.8367 | 403.5186 | -0.2387 | 0.5762 | 0.0024 | 0.5786 | 13.1504
1998-10-13 | 9:55 | -0.0042725 | 32.9153 | 32.9169 | 3.8833 | 4.3827 | 3.5798 | 31.589 | 4.8961 |  | 2.8367 | 403.5186 | -0.2387 | 0.5762 | 0.0024 | 0.5786 | 13.1504
1998-10-13 | 9:55 | -0.0045776 | 32.8507 | 32.9019 | 3.8776 | 4.391 | 3.5782 | 31.4978 | 4.8917 |  | 2.8245 | 404.1289 | -0.0861 | 0.575 | 0.0012 | 0.5786 | 13.1504
1998-10-13 | 9:55 | -0.0045776 | 32.8507 | 32.9019 | 3.8776 | 4.391 | 3.5782 | 31.4978 | 4.8917 |  | 2.8245 | 404.1289 | -0.0861 | 0.575 | 0.0012 | 0.5786 | 13.1504
1998-10-13 | 9:55 | -0.0045776 | 32.84 | 32.868 | 3.876 | 4.3823 | 3.5755 | 31.492 | 4.8964 |  | 2.8367 | 403.5186 | -0.2387 | 0.5774 | 0.0012 | 0.5774 | 11.9297
1998-10-13 | 9:55 | -0.0042725 | 32.8492 | 33.0152 | 3.8738 | 4.3863 | 3.5748 | 31.5335 | 4.8918 |  | 2.8245 | 406.5703 | -0.2387 | 0.5762 | 0.0012 | 0.5774 | 11.9297
1998-10-13 | 9:55 | -0.0045776 | 32.8222 | 32.8153 | 3.8785 | 4.3925 | 3.5716 | 31.5859 | 4.8839 |  | 2.8367 | 406.5703 | 0.0665 | 0.5762 | 0.0024 | 0.5786 | 11.9297
1998-10-13 | 9:55 | -0.0042725 | 32.7705 | 32.8978 | 3.8742 | 4.3844 | 3.573 | 31.4285 | 4.8939 |  | 2.8367 | 407.1807 | -0.0861 | 0.5774 | 0.0024 | 0.5786 | 13.1504
1998-10-13 | 9:55 | -0.0042725 | 32.7479 | 33.0462 | 3.8729 | 4.3879 | 3.5678 | 31.4714 | 4.8826 |  | 2.8245 | 406.5703 | -0.0861 | 0.5774 | 0 | 0.5774 | 10.709
1998-10-13 | 9:56 | -0.0045776 | 32.6771 | 33.0464 | 3.8667 | 4.3848 | 3.5657 | 31.2854 | 4.8834 |  | 2.8245 | 405.96 | -0.3913 | 0.5774 | 0.0012 | 0.5786 | 11.9297
1998-10-13 | 9:56 | -0.0045776 | 32.6054 | 33.0298 | 3.8633 | 4.379 | 3.5674 | 31.2945 | 4.8729 |  | 2.8245 | 405.96 | -0.0861 | 0.5774 | 0.0012 | 0.5786 | 13.1504
1998-10-13 | 9:56 | -0.0045776 | 32.6087 | 32.9794 | 3.8665 | 4.3844 | 3.5651 | 31.4189 | 4.875 |  | 2.8245 | 406.5703 | -0.2387 | 0.5762 | 0.0024 | 0.5786 | 11.9297
1998-10-13 | 9:56 | -0.0045776 | 32.6087 | 32.9794 | 3.8665 | 4.3844 | 3.5651 | 31.4189 | 4.875 |  | 2.8245 | 406.5703 | -0.2387 | 0.5762 | 0.0024 | 0.5786 | 11.9297
1998-10-13 | 9:56 | -0.0042725 | 32.6438 | 32.9647 | 3.8689 | 4.3874 | 3.5639 | 31.4485 | 4.8696 |  | 2.8245 | 405.96 | -0.0861 | 0.5762 | 0.0024 | 0.5774 | 11.9297
1998-10-13 | 9:56 | -0.0042725 | 32.6021 | 32.7972 | 3.8644 | 4.375 | 3.5646 | 31.3053 | 4.8737 |  | 2.8367 | 406.5703 | -0.0861 | 0.5774 | 0.0012 | 0.5786 | 13.1504
1998-10-13 | 9:56 | -0.0042725 | 32.5935 | 32.831 | 3.855 | 4.3698 | 3.56 | 31.2268 | 4.8685 |  | 2.8245 | 405.3496 | -0.2387 | 0.5762 | 0.0024 | 0.5786 | 11.9297
1998-10-13 | 9:56 | -0.0042725 | 32.5935 | 32.831 | 3.855 | 4.3698 | 3.56 | 31.2268 | 4.8685 |  | 2.8245 | 405.3496 | -0.2387 | 0.5762 | 0.0024 | 0.5786 | 11.9297
1998-10-13 | 9:56 | -0.0045776 | 32.5485 | 32.8126 | 3.8496 | 4.3667 | 3.5616 | 31.3415 | 4.872 |  | 2.8245 | 406.5703 | -0.0861 | 0.5762 | 0.0012 | 0.5786 | 11.9297
1998-10-13 | 9:56 | -0.0042725 | 32.5536 | 32.9114 | 3.85 | 4.3596 | 3.5562 | 31.2812 | 4.859 |  | 2.8245 | 405.96 | -0.0861 | 0.5762 | 0.0012 | 0.5774 | 13.1504
1998-10-13 | 9:56 | -0.0045776 | 32.4291 | 32.8126 | 3.8533 | 4.3657 | 3.5598 | 31.2809 | 4.8559 |  | 2.8367 | 405.96 | -0.0861 | 0.575 | 0.0012 | 0.5774 | 11.9297
1998-10-13 | 9:56 | -0.0045776 | 32.4291 | 32.8126 | 3.8533 | 4.3657 | 3.5598 | 31.2809 | 4.8559 |  | 2.8367 | 405.96 | -0.0861 | 0.575 | 0.0012 | 0.5774 | 11.9297
1998-10-13 | 9:56 | -0.0045776 | 32.4898 | 32.8441 | 3.8487 | 4.3668 | 3.5582 | 31.1484 | 4.8505 |  | 2.9466 | 405.96 | -0.2387 | 0.575 | 0.0012 | 0.5786 | 11.9297
1998-10-13 | 9:56 | -0.0045776 | 32.4482 | 32.8947 | 3.8426 | 4.3588 | 3.5551 | 31.3089 | 4.8422 |  | 2.9466 | 405.96 | -0.2387 | 0.575 | 0.0024 | 0.5786 | 13.1504
1998-10-13 | 9:56 | -0.0045776 | 32.4482 | 32.8947 | 3.8426 | 4.3588 | 3.5551 | 31.3089 | 4.8422 |  | 2.9466 | 405.96 | -0.2387 | 0.575 | 0.0024 | 0.5786 | 13.1504
1998-10-13 | 9:56 | -0.0045776 | 32.3947 | 32.861 | 3.8428 | 4.3597 | 3.5532 | 31.4199 | 4.8424 |  | 2.8245 | 406.5703 | -0.2387 | 0.5762 | 0.0012 | 0.5786 | 11.9297
1998-10-13 | 9:56 | -0.0042725 | 32.3738 | 32.9904 | 3.8426 | 4.3521 | 3.5505 | 31.255 | 4.8421 |  | 2.8245 | 405.96 | -0.2387 | 0.575 | 0.0012 | 0.5774 | 11.9297
1998-10-13 | 9:56 | -0.0045776 | 32.3753 | 32.8443 | 3.8428 | 4.3476 | 3.5525 | 31.3078 | 4.8297 |  | 2.8245 | 405.96 | -0.2387 | 0.5762 | 0 | 0.5774 | 10.709
1998-10-13 | 9:56 | -0.0042725 | 32.2631 | 32.8262 | 3.8404 | 4.3428 | 3.5526 | 31.2407 | 4.8372 |  | 2.8367 | 405.96 | -0.0861 | 0.575 | 0.0024 | 0.5774 | 11.9297
1998-10-13 | 9:56 | -0.0042725 | 32.2631 | 32.8262 | 3.8404 | 4.3428 | 3.5526 | 31.2407 | 4.8372 |  | 2.8367 | 405.96 | -0.0861 | 0.575 | 0.0024 | 0.5774 | 11.9297
1998-10-13 | 9:56 | -0.0045776 | 32.2138 | 32.6273 | 3.8351 | 4.3385 | 3.5489 | 31.2302 | 4.8295 |  | 2.8245 | 406.5703 | -0.2387 | 0.575 | 0.0012 | 0.5774 | 11.9297
1998-10-13 | 9:56 | -0.0042725 | 32.1625 | 32.6951 | 3.832 | 4.3406 | 3.5455 | 31.288 | 4.8269 |  | 2.8123 | 405.96 | -0.2387 | 0.575 | 0.0024 | 0.5774 | 13.1504
1998-10-13 | 9:56 | -0.0042725 | 32.1625 | 32.6951 | 3.832 | 4.3406 | 3.5455 | 31.288 | 4.8269 |  | 2.8123 | 405.96 | -0.2387 | 0.575 | 0.0024 | 0.5774 | 13.1504
1998-10-13 | 9:56 | -0.0045776 | 32.1622 | 32.7772 | 3.8334 | 4.3302 | 3.5418 | 31.1614 | 4.8238 |  | 2.8367 | 405.96 | -0.0861 | 0.5762 | 0.0012 | 0.5798 | 11.9297
1998-10-13 | 9:56 | -0.0045776 | 32.1622 | 32.7772 | 3.8334 | 4.3302 | 3.5418 | 31.1614 | 4.8238 |  | 2.8367 | 405.96 | -0.0861 | 0.5762 | 0.0012 | 0.5798 | 11.9297
1998-10-13 | 9:56 | -0.0042725 | 32.1656 | 32.8416 | 3.8244 | 4.3295 | 3.5406 | 31.1084 | 4.8295 |  | 2.8245 | 406.5703 | -0.2387 | 0.5774 | 0.0024 | 0.5798 | 13.1504
1998-10-13 | 9:56 | -0.0042725 | 32.1656 | 32.8416 | 3.8244 | 4.3295 | 3.5406 | 31.1084 | 4.8295 |  | 2.8245 | 406.5703 | -0.2387 | 0.5774 | 0.0024 | 0.5798 | 13.1504
1998-10-13 | 9:56 | -0.0042725 | 31.9762 | 32.8079 | 3.8235 | 4.3202 | 3.5282 | 31.0324 | 4.8167 |  | 2.9222 | 405.96 | -0.0861 | 0.5774 | 0.0024 | 0.5786 | 11.9297
1998-10-13 | 9:56 | -0.0042725 | 31.9762 | 32.8079 | 3.8235 | 4.3202 | 3.5282 | 31.0324 | 4.8167 |  | 2.9222 | 405.96 | -0.0861 | 0.5774 | 0.0024 | 0.5786 | 11.9297
1998-10-13 | 9:56 | -0.0045776 | 32.0275 | 32.6953 | 3.8246 | 4.3107 | 3.5274 | 31.1526 | 4.8192 |  | 2.9588 | 405.96 | -0.2387 | 0.5762 | 0.0012 | 0.5786 | 11.9297
1998-10-13 | 9:56 | -0.0042725 | 31.933 | 32.8741 | 3.8154 | 4.3081 | 3.529 | 31.0282 | 4.8204 |  | 2.9466 | 405.96 | -0.0861 | 0.5762 | 0.0024 | 0.5774 | 11.9297
1998-10-13 | 9:56 | -0.0042725 | 31.9367 | 32.873 | 3.8171 | 4.3172 | 3.5281 | 30.9894 | 4.8076 |  | 2.971 | 406.5703 | -0.2387 | 0.5774 | 0.0037 | 0.5786 | 11.9297
1998-10-13 | 9:56 | -0.0042725 | 31.9776 | 32.8914 | 3.8166 | 4.3172 | 3.5247 | 30.9867 | 4.811 |  | 2.9466 | 405.96 | -0.2387 | 0.5762 | 0.0024 | 0.5774 | 13.1504
1998-10-13 | 9:56 | -0.0045776 | 31.9631 | 32.9896 | 3.8185 | 4.3084 | 3.5258 | 30.9772 | 4.8128 |  | 2.9222 | 405.96 | -0.0861 | 0.575 | 0.0012 | 0.5774 | 13.1504
1998-10-13 | 9:56 | -0.0045776 | 31.8701 | 32.8251 | 3.8136 | 4.3058 | 3.5214 | 30.9766 | 4.8047 |  | 2.9466 | 405.96 | -0.0861 | 0.5762 | 0.0012 | 0.5774 | 11.9297
1998-10-13 | 9:56 | -0.0045776 | 31.8255 | 32.89 | 3.8116 | 4.3075 | 3.5246 | 30.9334 | 4.8069 |  | 2.9466 | 405.96 | -0.2387 | 0.575 | 0.0024 | 0.5774 | 11.9297
1998-10-13 | 9:56 | -0.0045776 | 31.8383 | 32.9211 | 3.8085 | 4.2992 | 3.5175 | 30.9458 | 4.7986 |  | 2.9588 | 406.5703 | -0.0861 | 0.5774 | 0.0012 | 0.5774 | 13.1504
1998-10-13 | 9:56 | -0.0048828 | 31.758 | 32.7099 | 3.8091 | 4.3047 | 3.5152 | 31.0285 | 4.7856 |  | 2.9344 | 405.96 | -0.3913 | 0.5762 | 0.0012 | 0.5762 | 11.9297
1998-10-13 | 9:56 | -0.0048828 | 31.758 | 32.7099 | 3.8091 | 4.3047 | 3.5152 | 31.0285 | 4.7856 |  | 2.9344 | 405.96 | -0.3913 | 0.5762 | 0.0012 | 0.5762 | 11.9297
1998-10-13 | 9:56 | -0.0042725 | 31.721 | 32.8224 | 3.8088 | 4.2961 | 3.52 | 30.8463 | 4.7759 |  | 2.9466 | 405.96 | -0.2387 | 0.5762 | 0.0012 | 0.5786 | 13.1504
1998-10-13 | 9:56 | -0.0045776 | 31.6919 | 32.7568 | 3.8044 | 4.2868 | 3.5204 | 30.9222 | 4.7683 |  | 2.9466 | 405.96 | -0.0861 | 0.5762 | 0.0024 | 0.5762 | 11.9297
1998-10-13 | 9:56 | -0.0045776 | 31.6395 | 32.8569 | 3.806 | 4.2862 | 3.5195 | 31.0462 | 4.7756 |  | 2.9466 | 405.96 | -0.2387 | 0.5762 | 0.0024 | 0.5774 | 11.9297
1998-10-13 | 9:56 | -0.0042725 | 31.6727 | 32.7242 | 3.7966 | 4.2946 | 3.5139 | 30.9225 | 4.7778 |  | 2.9466 | 405.96 | -0.2387 | 0.575 | 0.0012 | 0.5786 | 13.1504
1998-10-13 | 9:56 | -0.0045776 | 31.664 | 32.7911 | 3.7934 | 4.2877 | 3.506 | 30.8054 | 4.7659 |  | 2.9466 | 405.96 | -0.2387 | 0.5762 | 0.0024 | 0.5774 | 13.1504
1998-10-13 | 9:56 | -0.0045776 | 31.664 | 32.7911 | 3.7934 | 4.2877 | 3.506 | 30.8054 | 4.7659 |  | 2.9466 | 405.96 | -0.2387 | 0.5762 | 0.0024 | 0.5774 | 13.1504
1998-10-13 | 9:56 | -0.0039673 | 31.7503 | 32.9044 | 3.7961 | 4.2974 | 3.5098 | 30.9031 | 4.7651 |  | 2.8245 | 405.96 | -0.2387 | 0.5762 | 0.0012 | 0.5774 | 11.9297
1998-10-13 | 9:56 | -0.0039673 | 31.5434 | 32.8048 | 3.7919 | 4.2829 | 3.5024 | 30.9161 | 4.7531 |  | 2.8245 | 406.5703 | -0.2387 | 0.575 | 0.0024 | 0.5786 | 11.9297
1998-10-13 | 9:56 | -0.0045776 | 31.4528 | 32.7582 | 3.7922 | 4.2817 | 3.5082 | 30.7911 | 4.7583 |  | 2.8245 | 405.96 | -0.2387 | 0.5762 | 0.0012 | 0.5774 | 10.709
1998-10-13 | 9:56 | -0.0042725 | 31.5041 | 32.739 | 3.7897 | 4.2782 | 3.5013 | 30.8026 | 4.7566 |  | 2.9466 | 405.96 | -0.2387 | 0.5762 | 0.0024 | 0.5774 | 11.9297
1998-10-13 | 9:56 | -0.0045776 | 31.6332 | 32.6579 | 3.7895 | 4.2758 | 3.5011 | 30.7043 | 4.7539 |  | 2.9588 | 405.96 | -0.2387 | 0.5762 | 0.0012 | 0.5786 | 13.1504
1998-10-13 | 9:56 | -0.0042725 | 31.5055 | 32.7074 | 3.7872 | 4.2693 | 3.4978 | 30.6948 | 4.7615 |  | 2.9588 | 405.96 | -0.0861 | 0.5762 | 0.0012 | 0.5786 | 11.9297
1998-10-13 | 9:56 | -0.0042725 | 31.4897 | 32.7228 | 3.7818 | 4.2691 | 3.5039 | 30.6889 | 4.7521 |  | 2.9588 | 405.96 | -0.2387 | 0.5762 | 0.0012 | 0.5786 | 11.9297
1998-10-13 | 9:56 | -0.0045776 | 31.4152 | 32.8045 | 3.7803 | 4.2589 | 3.4965 | 30.5931 | 4.7555 |  | 2.9588 | 405.96 | -0.2387 | 0.5762 | 0.0012 | 0.5786 | 13.1504
1998-10-13 | 9:56 | -0.0045776 | 31.2908 | 32.9022 | 3.7787 | 4.2606 | 3.4942 | 30.578 | 4.7485 |  | 2.9466 | 405.96 | -0.0861 | 0.5762 | 0.0024 | 0.5774 | 11.9297
1998-10-13 | 9:56 | -0.0042725 | 31.3158 | 32.6392 | 3.7678 | 4.2538 | 3.4902 | 30.4443 | 4.7436 |  | 2.9466 | 401.6875 | -0.0861 | 0.575 | 0.0012 | 0.5786 | 13.1504
1998-10-13 | 9:56 | -0.0045776 | 31.2756 | 32.6551 | 3.7726 | 4.2608 | 3.4891 | 30.4485 | 4.7432 |  | 2.9466 | 402.2979 | -0.0861 | 0.5774 | 0.0012 | 0.5774 | 11.9297
1998-10-13 | 9:56 | -0.0045776 | 31.3647 | 32.8199 | 3.7779 | 4.2579 | 3.4935 | 30.4485 | 4.7459 |  | 2.9466 | 401.6875 | -0.0861 | 0.5774 | 0.0024 | 0.5786 | 11.9297
1998-10-13 | 9:56 | -0.0042725 | 31.3978 | 32.8513 | 3.771 | 4.252 | 3.4918 | 30.4472 | 4.737 |  | 2.9466 | 402.2979 | -0.0861 | 0.5762 | 0.0024 | 0.5774 | 11.9297
1998-10-13 | 9:56 | -0.0042725 | 31.3473 | 32.8174 | 3.775 | 4.2495 | 3.495 | 30.3741 | 4.7408 |  | 2.9466 | 401.6875 | 0.0665 | 0.5762 | 0.0037 | 0.5774 | 14.3711
1998-10-13 | 9:57 | -0.0045776 | 31.3696 | 32.8527 | 3.7704 | 4.2435 | 3.4935 | 30.4246 | 4.7408 |  | 2.9466 | 402.2979 | -0.0861 | 0.5762 | 0.0024 | 0.5786 | 13.1504
1998-10-13 | 9:57 | -0.0045776 | 31.3696 | 32.8527 | 3.7704 | 4.2435 | 3.4935 | 30.4246 | 4.7408 |  | 2.9466 | 402.2979 | -0.0861 | 0.5762 | 0.0024 | 0.5786 | 13.1504
1998-10-13 | 9:57 | -0.0042725 | 31.1214 | 32.6713 | 3.7722 | 4.2461 | 3.492 | 30.4003 | 4.7334 |  | 2.9466 | 402.2979 | -0.2387 | 0.5774 | 0.0012 | 0.5774 | 13.1504
1998-10-13 | 9:57 | -0.0045776 | 31.1346 | 32.8999 | 3.775 | 4.2498 | 3.4929 | 30.3842 | 4.7316 |  | 2.9344 | 402.2979 | -0.2387 | 0.575 | 0.0012 | 0.5774 | 11.9297
1998-10-13 | 9:57 | -0.0045776 | 31.1346 | 32.8999 | 3.775 | 4.2498 | 3.4929 | 30.3842 | 4.7316 |  | 2.9344 | 402.2979 | -0.2387 | 0.575 | 0.0012 | 0.5774 | 11.9297
1998-10-13 | 9:57 | -0.0045776 | 31.1963 | 32.8199 | 3.7655 | 4.2456 | 3.4913 | 30.3766 | 4.7245 |  | 2.9466 | 408.4014 | -0.2387 | 0.5762 | 0.0024 | 0.5774 | 11.9297
1998-10-13 | 9:57 | -0.0045776 | 31.0904 | 32.802 | 3.7638 | 4.2449 | 3.4904 | 30.3608 | 4.7243 |  | 2.9466 | 408.4014 | -0.0861 | 0.5762 | 0.0012 | 0.5774 | 11.9297
1998-10-13 | 9:57 | -0.0045776 | 30.9554 | 32.8182 | 3.7668 | 4.2404 | 3.4878 | 30.4133 | 4.7163 |  | 2.9466 | 408.4014 | -0.2387 | 0.5762 | 0.0024 | 0.5786 | 13.1504
1998-10-13 | 9:57 | -0.0045776 | 31.015 | 32.8015 | 3.766 | 4.2343 | 3.4867 | 30.413 | 4.7083 |  | 2.9588 | 408.4014 | -0.2387 | 0.575 | 0.0012 | 0.5774 | 13.1504
1998-10-13 | 9:57 | -0.0042725 | 31.0491 | 32.7513 | 3.7584 | 4.2279 | 3.4866 | 30.2776 | 4.7138 |  | 2.9588 | 407.791 | -0.0861 | 0.5762 | 0.0012 | 0.5774 | 11.9297
1998-10-13 | 9:57 | -0.0042725 | 31.0389 | 32.866 | 3.7591 | 4.2305 | 3.4814 | 30.1421 | 4.7116 |  | 2.9466 | 407.791 | -0.2387 | 0.5774 | 0.0024 | 0.5774 | 11.9297
1998-10-13 | 9:57 | -0.0045776 | 30.9734 | 32.7834 | 3.7568 | 4.2243 | 3.4835 | 30.2045 | 4.7134 |  | 2.9344 | 408.4014 | -0.0861 | 0.575 | 0.0012 | 0.5774 | 11.9297
1998-10-13 | 9:57 | -0.0045776 | 30.9734 | 32.7834 | 3.7568 | 4.2243 | 3.4835 | 30.2045 | 4.7134 |  | 2.9344 | 408.4014 | -0.0861 | 0.575 | 0.0012 | 0.5774 | 11.9297
1998-10-13 | 9:57 | -0.0042725 | 30.9295 | 32.7351 | 3.755 | 4.2289 | 3.4778 | 30.1572 | 4.7021 |  | 2.9588 | 409.0117 | -0.0861 | 0.5762 | 0.0012 | 0.5786 | 11.9297
1998-10-13 | 9:57 | -0.0045776 | 30.9339 | 32.751 | 3.755 | 4.2164 | 3.4825 | 30.084 | 4.7012 |  | 2.9588 | 408.4014 | -0.2387 | 0.5762 | 0.0024 | 0.5762 | 11.9297
1998-10-13 | 9:57 | -0.0045776 | 30.9342 | 32.6028 | 3.7516 | 4.2154 | 3.48 | 30.06 | 4.7015 |  | 2.9466 | 407.791 | -0.2387 | 0.5762 | 0.0024 | 0.5774 | 11.9297
1998-10-13 | 9:57 | -0.0045776 | 30.9342 | 32.6028 | 3.7516 | 4.2154 | 3.48 | 30.06 | 4.7015 |  | 2.9466 | 407.791 | -0.2387 | 0.5762 | 0.0024 | 0.5774 | 11.9297
1998-10-13 | 9:57 | -0.0045776 | 30.9195 | 32.6526 | 3.7437 | 4.2141 | 3.4789 | 30.07 | 4.6949 |  | 2.9466 | 408.4014 | -0.0861 | 0.5762 | 0.0012 | 0.5774 | 13.1504
1998-10-13 | 9:57 | -0.0045776 | 30.8086 | 32.7181 | 3.7489 | 4.2149 | 3.4781 | 29.9917 | 4.6935 |  | 2.9344 | 407.791 | -0.0861 | 0.5762 | 0.0012 | 0.5786 | 10.709
1998-10-13 | 9:57 | -0.0042725 | 30.8724 | 32.7825 | 3.7465 | 4.2128 | 3.4717 | 30.102 | 4.6917 |  | 2.9466 | 408.4014 | -0.0861 | 0.5762 | 0.0012 | 0.5774 | 11.9297
1998-10-13 | 9:57 | -0.0045776 | 30.849 | 32.6524 | 3.7395 | 4.2064 | 3.47 | 29.992 | 4.6885 |  | 2.9466 | 408.4014 | -0.2387 | 0.5762 | 0.0024 | 0.5786 | 11.9297
1998-10-13 | 9:57 | -0.0042725 | 30.9192 | 32.7184 | 3.741 | 4.2136 | 3.4663 | 29.9823 | 4.6829 |  | 2.9466 | 408.4014 | -0.2387 | 0.5762 | 0.0037 | 0.5774 | 13.1504
1998-10-13 | 9:57 | -0.0042725 | 30.7927 | 32.6182 | 3.7401 | 4.2044 | 3.4662 | 30.1462 | 4.6833 |  | 2.9466 | 407.791 | -0.0861 | 0.5762 | 0.0024 | 0.5786 | 11.9297
1998-10-13 | 9:57 | -0.0042725 | 30.7927 | 32.6182 | 3.7401 | 4.2044 | 3.4662 | 30.1462 | 4.6833 |  | 2.9466 | 407.791 | -0.0861 | 0.5762 | 0.0024 | 0.5786 | 11.9297
1998-10-13 | 9:57 | -0.0048828 | 30.8914 | 32.6331 | 3.7399 | 4.2069 | 3.4642 | 30.067 | 4.6884 |  | 2.9344 | 408.4014 | -0.2387 | 0.5762 | 0.0024 | 0.5786 | 13.1504
1998-10-13 | 9:57 | -0.0042725 | 30.8027 | 32.8488 | 3.7386 | 4.1964 | 3.461 | 30.0201 | 4.6726 |  | 2.9466 | 408.4014 | -0.2387 | 0.5762 | 0.0012 | 0.5774 | 11.9297
1998-10-13 | 9:57 | -0.0042725 | 30.7256 | 32.5669 | 3.7308 | 4.197 | 3.459 | 29.9601 | 4.6761 |  | 2.9466 | 407.791 | -0.2387 | 0.575 | 0.0012 | 0.5774 | 11.9297
1998-10-13 | 9:57 | -0.0042725 | 30.7561 | 32.6994 | 3.7339 | 4.1885 | 3.4594 | 30.0382 | 4.67 |  | 2.9466 | 407.791 | -0.2387 | 0.5762 | 0.0024 | 0.5774 | 13.1504
1998-10-13 | 9:57 | -0.0045776 | 30.5991 | 32.7812 | 3.7266 | 4.1986 | 3.4534 | 29.8916 | 4.6672 |  | 2.9588 | 407.791 | -0.2387 | 0.5762 | 0.0012 | 0.5786 | 10.709
1998-10-13 | 9:57 | -0.0045776 | 30.5839 | 32.6493 | 3.7278 | 4.185 | 3.4538 | 29.9598 | 4.6659 |  | 2.9466 | 407.791 | -0.2387 | 0.575 | 0.0024 | 0.5774 | 13.1504
1998-10-13 | 9:57 | -0.0042725 | 30.5085 | 32.7817 | 3.7309 | 4.1877 | 3.4561 | 29.9019 | 4.6684 |  | 2.9588 | 408.4014 | -0.2387 | 0.5774 | 0.0012 | 0.5774 | 11.9297
1998-10-13 | 9:57 | -0.0045776 | 30.6076 | 32.7302 | 3.7268 | 4.1837 | 3.4577 | 29.9047 | 4.6657 |  | 2.9466 | 408.4014 | -0.0861 | 0.5762 | 0.0012 | 0.5774 | 11.9297
1998-10-13 | 9:57 | -0.0045776 | 30.5426 | 32.632 | 3.7265 | 4.1833 | 3.4548 | 29.8274 | 4.6626 |  | 2.9466 | 404.1289 | -0.2387 | 0.575 | 0.0037 | 0.5786 | 13.1504
1998-10-13 | 9:57 | -0.0045776 | 30.5986 | 32.7477 | 3.7232 | 4.1798 | 3.4556 | 29.8472 | 4.6605 |  | 2.9466 | 404.1289 | 0.3716 | 0.575 | 0.0012 | 0.5786 | 13.1504
1998-10-13 | 9:57 | -0.0042725 | 30.4575 | 32.6826 | 3.7172 | 4.17 | 3.4509 | 29.9406 | 4.6581 |  | 2.9466 | 404.1289 | 0.3716 | 0.5774 | 0.0024 | 0.5774 | 14.3711
1998-10-13 | 9:57 | -0.0042725 | 30.5626 | 32.8129 | 3.7162 | 4.1691 | 3.4496 | 29.832 | 4.6526 |  | 2.9466 | 404.1289 | 0.5242 | 0.5762 | 0.0037 | 0.5786 | 13.1504
1998-10-13 | 9:57 | -0.0045776 | 30.4561 | 32.6152 | 3.7143 | 4.1709 | 3.4444 | 29.7193 | 4.6432 |  | 2.8489 | 403.5186 | 0.3716 | 0.5762 | 0.0012 | 0.5774 | 10.709
1998-10-13 | 9:57 | -0.0042725 | 30.4866 | 32.6317 | 3.7159 | 4.1739 | 3.4481 | 29.7439 | 4.6512 |  | 2.9344 | 404.1289 | 0.219 | 0.5652 | 0.0012 | 0.5774 | 11.9297
1998-10-13 | 9:57 | -0.0042725 | 30.4228 | 32.7114 | 3.7171 | 4.1671 | 3.4482 | 29.7461 | 4.6428 |  | 2.9344 | 404.7393 | 0.219 | 0.5652 | 0.0012 | 0.5774 | 10.709
1998-10-13 | 9:57 | -0.0042725 | 30.4398 | 32.6471 | 3.718 | 4.1697 | 3.4506 | 29.7477 | 4.6446 |  | 2.9466 | 404.7393 | 0.3716 | 0.5652 | 0.0024 | 0.5774 | 11.9297
1998-10-13 | 9:57 | -0.0042725 | 30.4333 | 32.6457 | 3.7148 | 4.1634 | 3.4471 | 29.6629 | 4.6487 |  | 2.9588 | 404.1289 | 0.3716 | 0.5664 | 0.0012 | 0.5786 | 13.1504
1998-10-13 | 9:57 | -0.0042725 | 30.4395 | 32.5476 | 3.713 | 4.1657 | 3.4442 | 29.7033 | 4.6338 |  | 2.9344 | 404.1289 | -0.0861 | 0.564 | 0.0012 | 0.5774 | 11.9297
1998-10-13 | 9:57 | -0.0042725 | 30.3675 | 32.5468 | 3.7114 | 4.1594 | 3.436 | 29.5845 | 4.6402 |  | 2.9588 | 404.1289 | -0.2387 | 0.5652 | 0.0012 | 0.5786 | 11.9297
1998-10-13 | 9:57 | -0.0042725 | 30.3675 | 32.5468 | 3.7114 | 4.1594 | 3.436 | 29.5845 | 4.6402 |  | 2.9588 | 404.1289 | -0.2387 | 0.5652 | 0.0012 | 0.5786 | 11.9297
1998-10-13 | 9:57 | -0.0045776 | 30.2296 | 32.4971 | 3.7053 | 4.1532 | 3.4378 | 29.6485 | 4.6364 |  | 2.9466 | 403.5186 | -0.2387 | 0.5652 | 0.0012 | 0.5774 | 11.9297
1998-10-13 | 9:57 | -0.0045776 | 30.2296 | 32.4971 | 3.7053 | 4.1532 | 3.4378 | 29.6485 | 4.6364 |  | 2.9466 | 403.5186 | -0.2387 | 0.5652 | 0.0012 | 0.5774 | 11.9297
1998-10-13 | 9:57 | -0.0042725 | 30.3043 | 32.6771 | 3.7028 | 4.1575 | 3.4343 | 29.622 | 4.6261 |  | 2.9588 | 404.1289 | -0.2387 | 0.5652 | 0.0012 | 0.5774 | 13.1504
1998-10-13 | 9:57 | -0.0048828 | 30.3097 | 32.6113 | 3.7005 | 4.1471 | 3.4332 | 29.6272 | 4.6224 |  | 2.9466 | 404.1289 | -0.0861 | 0.5652 | 0.0024 | 0.5774 | 11.9297
1998-10-13 | 9:57 | -0.0045776 | 30.2638 | 32.6278 | 3.7013 | 4.1444 | 3.4268 | 29.6862 | 4.6183 |  | 2.9344 | 403.5186 | -0.2387 | 0.5652 | 0.0012 | 0.5786 | 13.1504
1998-10-13 | 9:57 | -0.0045776 | 30.2638 | 32.6278 | 3.7013 | 4.1444 | 3.4268 | 29.6862 | 4.6183 |  | 2.9344 | 403.5186 | -0.2387 | 0.5652 | 0.0012 | 0.5786 | 13.1504
1998-10-13 | 9:57 | -0.0045776 | 30.2195 | 32.4423 | 3.694 | 4.1367 | 3.4299 | 29.6043 | 4.6119 |  | 2.971 | 412.0635 | -0.0861 | 0.5664 | 0.0037 | 0.5774 | 13.1504
1998-10-13 | 9:57 | -0.0042725 | 30.2346 | 32.6242 | 3.6959 | 4.1437 | 3.4246 | 29.5548 | 4.617 |  | 2.9344 | 412.0635 | 0.219 | 0.5652 | 0.0012 | 0.5774 | 11.9297
1998-10-13 | 9:57 | -0.0045776 | 30.0506 | 32.5421 | 3.6975 | 4.1364 | 3.4239 | 29.4516 | 4.6081 |  | 2.9344 | 412.0635 | 0.3716 | 0.5652 | 0.0012 | 0.5774 | 13.1504
1998-10-13 | 9:57 | -0.0042725 | 30.0506 | 32.5421 | 3.6975 | 4.1364 | 3.4239 | 29.4516 | 4.6081 |  | 2.9344 | 412.0635 | 0.3716 | 0.5652 | 0.0012 | 0.5774 | 13.1504
1998-10-13 | 9:57 | -0.0042725 | 30.1371 | 32.5413 | 3.6882 | 4.1328 | 3.4216 | 29.5595 | 4.601 |  | 2.9466 | 412.6738 | 0.3716 | 0.5652 | 0.0024 | 0.5774 | 11.9297
1998-10-13 | 9:58 | -0.0045776 | 30.0495 | 32.6897 | 3.6893 | 4.1287 | 3.4227 | 29.3862 | 4.5977 |  | 2.9466 | 412.6738 | 0.3716 | 0.5652 | 0.0024 | 0.5786 | 13.1504
1998-10-13 | 9:58 | -0.0045776 | 30.08 | 32.6234 | 3.6885 | 4.1168 | 3.4189 | 29.5293 | 4.5955 |  | 2.9466 | 412.0635 | 0.3716 | 0.564 | 0.0012 | 0.5762 | 13.1504
1998-10-13 | 9:58 | -0.0042725 | 30.0406 | 32.6251 | 3.6822 | 4.1167 | 3.4172 | 29.4766 | 4.591 |  | 2.9344 | 412.0635 | 0.3716 | 0.5652 | 0.0012 | 0.5774 | 13.1504
1998-10-13 | 9:58 | -0.0042725 | 29.8485 | 32.6405 | 3.6828 | 4.1168 | 3.4126 | 29.5101 | 4.5988 |  | 2.9466 | 412.0635 | 0.219 | 0.5676 | 0.0024 | 0.5786 | 11.9297
1998-10-13 | 9:58 | -0.0042725 | 29.8499 | 32.6254 | 3.6795 | 4.1213 | 3.4146 | 29.3927 | 4.5821 |  | 2.9466 | 411.4531 | 0.3716 | 0.5652 | 0.0012 | 0.5774 | 11.9297
1998-10-13 | 9:58 | -0.0042725 | 29.827 | 32.6397 | 3.6785 | 4.1208 | 3.4148 | 29.3112 | 4.5908 |  | 2.9466 | 412.0635 | 0.219 | 0.564 | 0 | 0.5774 | 11.9297
1998-10-13 | 9:58 | -0.0045776 | 29.8945 | 32.5407 | 3.6793 | 4.1132 | 3.4159 | 29.3264 | 4.5886 |  | 2.9466 | 412.0635 | 0.3716 | 0.5652 | 0.0012 | 0.5774 | 11.9297
1998-10-13 | 9:58 | -0.0045776 | 29.8545 | 32.4758 | 3.6741 | 4.1139 | 3.4101 | 29.3128 | 4.5856 |  | 2.9588 | 412.0635 | 0.3716 | 0.564 | 0.0012 | 0.5786 | 13.1504
1998-10-13 | 9:58 | -0.0045776 | 29.8545 | 32.4758 | 3.6741 | 4.1139 | 3.4101 | 29.3128 | 4.5856 |  | 2.9588 | 412.0635 | 0.3716 | 0.564 | 0.0012 | 0.5786 | 13.1504
1998-10-13 | 9:58 | -0.0042725 | 29.9361 | 32.6732 | 3.6697 | 4.1035 | 3.4107 | 29.2271 | 4.5829 |  | 2.9588 | 412.0635 | 0.3716 | 0.5652 | 0.0012 | 0.5786 | 11.9297
1998-10-13 | 9:58 | -0.0042725 | 29.8896 | 32.5741 | 3.6724 | 4.1051 | 3.4062 | 29.2022 | 4.5786 |  | 2.9344 | 412.0635 | 0.3716 | 0.5652 | 0.0024 | 0.5774 | 11.9297
1998-10-13 | 9:58 | -0.0045776 | 29.8896 | 32.5741 | 3.6724 | 4.1051 | 3.4062 | 29.2022 | 4.5786 |  | 2.9344 | 412.0635 | 0.3716 | 0.5652 | 0.0024 | 0.5774 | 11.9297
1998-10-13 | 9:58 | -0.0045776 | 29.8989 | 32.4404 | 3.6707 | 4.0984 | 3.4079 | 29.1562 | 4.5779 |  | 2.9466 | 411.4531 | 0.219 | 0.564 | 0.0012 | 0.5786 | 11.9297
1998-10-13 | 9:58 | -0.0045776 | 29.8264 | 32.5565 | 3.6696 | 4.1028 | 3.4091 | 29.0812 | 4.5691 |  | 2.9466 | 412.6738 | 0.3716 | 0.5652 | 0.0024 | 0.5774 | 13.1504
1998-10-13 | 9:58 | -0.0042725 | 29.8311 | 32.6221 | 3.6691 | 4.103 | 3.4101 | 29.1457 | 4.5707 |  | 2.9466 | 410.2324 | 0.3716 | 0.5652 | 0.0012 | 0.5786 | 11.9297
1998-10-13 | 9:58 | -0.0042725 | 29.6315 | 32.6033 | 3.6666 | 4.0967 | 3.4107 | 29.1086 | 4.5614 |  | 2.9588 | 410.2324 | 0.3716 | 0.5652 | 0.0012 | 0.5786 | 11.9297
1998-10-13 | 9:58 | -0.0045776 | 29.7664 | 32.5369 | 3.6658 | 4.0953 | 3.4009 | 29.1533 | 4.5569 |  | 2.9344 | 409.6221 | 0.3716 | 0.5652 | 0.0024 | 0.5762 | 11.9297
1998-10-13 | 9:58 | -0.0042725 | 29.6576 | 32.6364 | 3.6615 | 4.0934 | 3.4031 | 29.1436 | 4.5589 |  | 2.9588 | 410.8428 | 0.3716 | 0.5652 | 0.0024 | 0.5762 | 10.709
1998-10-13 | 9:58 | -0.0045776 | 29.6416 | 32.6031 | 3.6627 | 4.0915 | 3.4027 | 29.1633 | 4.5528 |  | 2.9466 | 410.2324 | 0.3716 | 0.5652 | 0.0024 | 0.5774 | 13.1504
1998-10-13 | 9:58 | -0.0042725 | 29.6565 | 32.4698 | 3.6583 | 4.09 | 3.4019 | 29.1126 | 4.5554 |  | 2.9344 | 410.8428 | 0.3716 | 0.5652 | 0.0024 | 0.5786 | 13.1504
1998-10-13 | 9:58 | -0.0042725 | 29.5793 | 32.421 | 3.6596 | 4.0863 | 3.3986 | 29.0485 | 4.5523 |  | 2.9466 | 409.6221 | 0.3716 | 0.564 | 0.0012 | 0.5774 | 11.9297
1998-10-13 | 9:58 | -0.0045776 | 29.7254 | 32.4379 | 3.655 | 4.0888 | 3.3983 | 28.9886 | 4.5457 |  | 2.9344 | 410.2324 | 0.3716 | 0.564 | 0.0024 | 0.5786 | 11.9297
1998-10-13 | 9:58 | -0.0042725 | 29.5722 | 32.4855 | 3.6602 | 4.0951 | 3.3988 | 28.9815 | 4.541 |  | 2.9588 | 407.791 | 0.219 | 0.5652 | 0.0024 | 0.5774 | 11.9297
1998-10-13 | 9:58 | -0.0042725 | 29.5722 | 32.4855 | 3.6602 | 4.0951 | 3.3988 | 28.9815 | 4.541 |  | 2.9588 | 407.791 | 0.219 | 0.5652 | 0.0024 | 0.5774 | 11.9297
1998-10-13 | 9:58 | -0.0045776 | 29.5607 | 32.4346 | 3.66 | 4.095 | 3.4009 | 28.91 | 4.5381 |  | 2.9466 | 408.4014 | 0.3716 | 0.5652 | 0.0012 | 0.5774 | 11.9297
1998-10-13 | 9:58 | -0.0045776 | 29.5656 | 32.3512 | 3.6569 | 4.0857 | 3.396 | 28.8997 | 4.537 |  | 2.9466 | 407.791 | 0.3716 | 0.564 | 0.0024 | 0.5786 | 11.9297
1998-10-13 | 9:58 | -0.0042725 | 29.5356 | 32.4523 | 3.6544 | 4.0908 | 3.3962 | 28.9815 | 4.5322 |  | 2.9466 | 408.4014 | 0.3716 | 0.5652 | 0.0012 | 0.5774 | 13.1504
1998-10-13 | 9:58 | -0.0042725 | 29.5238 | 32.5504 | 3.655 | 4.0914 | 3.3938 | 29.0904 | 4.5348 |  | 2.9466 | 408.4014 | 0.3716 | 0.5664 | 0.0024 | 0.5774 | 11.9297
1998-10-13 | 9:58 | -0.0042725 | 29.4875 | 32.4512 | 3.6538 | 4.0862 | 3.3923 | 29.0156 | 4.5334 |  | 2.9344 | 408.4014 | 0.3716 | 0.5664 | 0.0024 | 0.5774 | 11.9297
1998-10-13 | 9:58 | -0.0045776 | 29.4105 | 32.5358 | 3.6521 | 4.0864 | 3.3894 | 29.0322 | 4.5367 |  | 2.9466 | 408.4014 | 0.219 | 0.5652 | 0.0012 | 0.5774 | 13.1504
1998-10-13 | 9:58 | -0.0045776 | 29.5079 | 32.4839 | 3.6468 | 4.0862 | 3.3922 | 29 | 4.5297 |  | 2.9466 | 408.4014 | 0.219 | 0.5664 | 0.0024 | 0.5774 | 11.9297
1998-10-13 | 9:58 | -0.0042725 | 29.3873 | 32.517 | 3.6484 | 4.0694 | 3.3873 | 28.8086 | 4.5226 |  | 2.9344 | 407.791 | 0.3716 | 0.5652 | 0.0024 | 0.5786 | 11.9297
1998-10-13 | 9:58 | -0.0042725 | 29.3823 | 32.5173 | 3.6426 | 4.0675 | 3.3798 | 28.824 | 4.5218 |  | 2.9466 | 408.4014 | 0.3716 | 0.5652 | 0.0012 | 0.5774 | 13.1504
1998-10-13 | 9:58 | -0.0042725 | 29.3488 | 32.5206 | 3.6403 | 4.0707 | 3.3847 | 28.8373 | 4.5197 |  | 2.9466 | 408.4014 | 0.3716 | 0.564 | 0.0024 | 0.5774 | 13.1504
1998-10-13 | 9:58 | -0.0045776 | 29.3981 | 32.5835 | 3.6414 | 4.0725 | 3.387 | 28.7786 | 4.5143 |  | 2.9466 | 408.4014 | 0.3716 | 0.5652 | 0.0024 | 0.5786 | 11.9297
1998-10-13 | 9:58 | -0.0045776 | 29.3981 | 32.5835 | 3.6414 | 4.0725 | 3.387 | 28.7786 | 4.5143 |  | 2.9466 | 408.4014 | 0.3716 | 0.5652 | 0.0024 | 0.5786 | 11.9297
1998-10-13 | 9:58 | -0.0042725 | 29.4442 | 32.4831 | 3.6428 | 4.0718 | 3.3857 | 28.7876 | 4.5055 |  | 2.9466 | 408.4014 | 0.3716 | 0.564 | 0.0012 | 0.5774 | 13.1504
1998-10-13 | 9:58 | -0.0045776 | 29.4442 | 32.4831 | 3.6428 | 4.0718 | 3.3857 | 28.7876 | 4.5055 |  | 2.9466 | 408.4014 | 0.3716 | 0.564 | 0.0012 | 0.5774 | 13.1504
1998-10-13 | 9:58 | -0.0045776 | 29.1963 | 32.3495 | 3.6377 | 4.069 | 3.3789 | 28.7365 | 4.5118 |  | 2.9466 | 407.791 | 0.3716 | 0.5652 | 0.0024 | 0.5774 | 11.9297
1998-10-13 | 9:58 | -0.0045776 | 29.3337 | 32.4994 | 3.6327 | 4.0624 | 3.3785 | 28.8581 | 4.498 |  | 2.9466 | 408.4014 | 0.3716 | 0.5652 | 0.0012 | 0.5786 | 13.1504
1998-10-13 | 9:58 | -0.0048828 | 29.2481 | 32.6633 | 3.6376 | 4.0543 | 3.3765 | 28.7507 | 4.5036 |  | 2.9466 | 407.791 | 0.219 | 0.5652 | 0.0012 | 0.5786 | 11.9297
1998-10-13 | 9:58 | -0.0042725 | 29.2441 | 32.6152 | 3.6319 | 4.0569 | 3.3724 | 28.8177 | 4.503 |  | 2.9466 | 407.791 | 0.3716 | 0.5652 | 0.0012 | 0.5774 | 13.1504
1998-10-13 | 9:58 | -0.0045776 | 29.1482 | 32.482 | 3.6314 | 4.059 | 3.3758 | 28.6447 | 4.4993 |  | 2.9466 | 405.96 | 0.3716 | 0.564 | 0.0024 | 0.5774 | 10.709
1998-10-13 | 9:58 | -0.0045776 | 29.1482 | 32.482 | 3.6314 | 4.059 | 3.3758 | 28.6447 | 4.4993 |  | 2.9466 | 405.96 | 0.3716 | 0.564 | 0.0024 | 0.5774 | 10.709
1998-10-13 | 9:58 | -0.0042725 | 29.1209 | 32.4479 | 3.6294 | 4.0509 | 3.373 | 28.6693 | 4.4969 |  | 2.9466 | 405.96 | 0.3716 | 0.564 | 0.0024 | 0.5774 | 11.9297
1998-10-13 | 9:58 | -0.0042725 | 29.1209 | 32.4479 | 3.6294 | 4.0509 | 3.373 | 28.6693 | 4.4969 |  | 2.9466 | 405.96 | 0.3716 | 0.564 | 0.0024 | 0.5774 | 11.9297
1998-10-13 | 9:58 | -0.0045776 | 29.1212 | 32.5477 | 3.6294 | 4.0515 | 3.3697 | 28.6848 | 4.4908 |  | 2.9344 | 405.96 | 0.3716 | 0.5652 | 0.0024 | 0.5774 | 11.9297
1998-10-13 | 9:58 | -0.0045776 | 29.173 | 32.3474 | 3.6203 | 4.0445 | 3.3665 | 28.633 | 4.4831 |  | 2.9466 | 405.96 | 0.3716 | 0.5664 | 0.0024 | 0.5786 | 13.1504
1998-10-13 | 9:58 | -0.0045776 | 29.1463 | 32.4966 | 3.63 | 4.0411 | 3.3649 | 28.5972 | 4.4873 |  | 2.9466 | 406.5703 | 0.219 | 0.564 | 0.0024 | 0.5774 | 13.1504
1998-10-13 | 9:58 | -0.0045776 | 29.0504 | 32.6284 | 3.6253 | 4.0396 | 3.366 | 28.5916 | 4.4788 |  | 2.9466 | 405.96 | 0.3716 | 0.5652 | 0.0012 | 0.5774 | 11.9297
1998-10-13 | 9:58 | -0.0045776 | 29.0748 | 32.5601 | 3.6192 | 4.0352 | 3.3639 | 28.5335 | 4.478 |  | 2.9466 | 406.5703 | 0.3716 | 0.5652 | 0.0024 | 0.5786 | 11.9297
1998-10-13 | 9:58 | -0.0042725 | 29.0748 | 32.5601 | 3.6192 | 4.0352 | 3.3639 | 28.5335 | 4.478 |  | 2.9466 | 406.5703 | 0.3716 | 0.5652 | 0.0024 | 0.5786 | 11.9297
1998-10-13 | 9:58 | -0.0042725 | 29.0429 | 32.3943 | 3.6196 | 4.0288 | 3.3639 | 28.4723 | 4.4738 |  | 2.9466 | 406.5703 | 0.3716 | 0.564 | 0.0024 | 0.5774 | 11.9297
1998-10-13 | 9:58 | -0.0042725 | 29.0124 | 32.4289 | 3.6213 | 4.0384 | 3.3663 | 28.5399 | 4.4759 |  | 2.9466 | 405.96 | -0.2387 | 0.5652 | 0.0012 | 0.5774 | 11.9297
1998-10-13 | 9:58 | -0.0042725 | 28.9792 | 32.3444 | 3.6192 | 4.0402 | 3.3609 | 28.5182 | 4.4699 |  | 2.9466 | 406.5703 | 0.0665 | 0.564 | 0.0024 | 0.5774 | 13.1504
1998-10-13 | 9:58 | -0.0045776 | 28.9528 | 32.4942 | 3.6181 | 4.0491 | 3.3605 | 28.3086 | 4.4688 |  | 2.9344 | 405.96 | 0.0665 | 0.564 | 0.0012 | 0.5786 | 13.1504
1998-10-13 | 9:58 | -0.0045776 | 28.9645 | 32.578 | 3.6131 | 4.0633 | 3.3621 | 28.3353 | 4.465 |  | 2.9466 | 405.3496 | 0.0665 | 0.5652 | 0.0012 | 0.5774 | 11.9297
1998-10-13 | 9:59 | -0.0045776 | 28.981 | 32.4294 | 3.6128 | 4.0653 | 3.3622 | 28.3461 | 4.4651 |  | 2.9588 | 406.5703 | -0.0861 | 0.5652 | 0.0012 | 0.5774 | 11.9297
1998-10-13 | 9:59 | -0.0042725 | 28.981 | 32.4294 | 3.6128 | 4.0653 | 3.3622 | 28.3461 | 4.4651 |  | 2.9588 | 406.5703 | -0.0861 | 0.5652 | 0.0012 | 0.5774 | 11.9297
1998-10-13 | 9:59 | -0.0045776 | 28.9696 | 32.3954 | 3.6143 | 4.0638 | 3.3598 | 28.3453 | 4.4599 |  | 2.9344 | 405.96 | -0.2387 | 0.5652 | 0.0012 | 0.5762 | 13.1504
1998-10-13 | 9:59 | -0.0042725 | 28.92 | 32.5264 | 3.6062 | 4.0656 | 3.3532 | 28.4155 | 4.4586 |  | 2.9466 | 405.96 | -0.2387 | 0.5652 | 0.0024 | 0.5786 | 13.1504
1998-10-13 | 9:59 | -0.0045776 | 28.9112 | 32.3624 | 3.6037 | 4.0655 | 3.353 | 28.4735 | 4.4504 |  | 2.9344 | 407.791 | -0.2387 | 0.564 | 0.0012 | 0.5762 | 10.709
1998-10-13 | 9:59 | -0.0042725 | 28.8899 | 32.4123 | 3.6002 | 4.0683 | 3.3515 | 28.4224 | 4.4422 |  | 2.9466 | 408.4014 | -0.0861 | 0.5652 | 0.0012 | 0.5774 | 11.9297
1998-10-13 | 9:59 | -0.0039673 | 28.8458 | 32.5931 | 3.6024 | 4.0648 | 3.3513 | 28.2466 | 4.4364 |  | 2.9588 | 407.791 | -0.0861 | 0.5652 | 0.0012 | 0.5774 | 11.9297
1998-10-13 | 9:59 | -0.0045776 | 28.7974 | 32.4438 | 3.6012 | 4.062 | 3.3482 | 28.2103 | 4.4332 |  | 2.9344 | 408.4014 | -0.2387 | 0.5652 | 0.0012 | 0.5774 | 11.9297
1998-10-13 | 9:59 | -0.0045776 | 28.7286 | 32.3616 | 3.595 | 4.0629 | 3.3449 | 28.2883 | 4.4345 |  | 2.9466 | 407.791 | -0.0861 | 0.5652 | 0.0012 | 0.5774 | 13.1504
1998-10-13 | 9:59 | -0.0042725 | 28.705 | 32.3926 | 3.5967 | 4.061 | 3.3466 | 28.2605 | 4.4243 |  | 2.9466 | 408.4014 | -0.0861 | 0.5652 | 0.0024 | 0.5798 | 11.9297
1998-10-13 | 9:59 | -0.0042725 | 28.705 | 32.3926 | 3.5967 | 4.061 | 3.3466 | 28.2605 | 4.4243 |  | 2.9466 | 408.4014 | -0.0861 | 0.5652 | 0.0024 | 0.5798 | 11.9297
1998-10-13 | 9:59 | -0.0039673 | 28.7245 | 32.4626 | 3.5955 | 4.0534 | 3.342 | 28.2845 | 4.4316 |  | 2.9466 | 409.0117 | -0.0861 | 0.5652 | 0.0024 | 0.5786 | 13.1504
1998-10-13 | 9:59 | -0.0042725 | 28.6939 | 32.3591 | 3.5888 | 4.0524 | 3.3389 | 28.25 | 4.4217 |  | 2.9588 | 408.4014 | 0.0665 | 0.5652 | 0.0037 | 0.5786 | 13.1504
1998-10-13 | 9:59 | -0.0045776 | 28.68 | 32.4112 | 3.5922 | 4.0535 | 3.3399 | 28.216 | 4.4197 |  | 2.9466 | 409.6221 | -0.0861 | 0.564 | 0.0012 | 0.5786 | 11.9297
1998-10-13 | 9:59 | -0.0042725 | 28.6999 | 32.4593 | 3.5853 | 4.0539 | 3.3401 | 28.0905 | 4.4121 |  | 2.9588 | 410.2324 | -0.0861 | 0.5652 | 0.0024 | 0.5786 | 11.9297
1998-10-13 | 9:59 | -0.0045776 | 28.6628 | 32.3768 | 3.5862 | 4.0506 | 3.3363 | 28.0755 | 4.4184 |  | 2.9466 | 410.2324 | -0.0861 | 0.564 | 0.0012 | 0.5774 | 13.1504
1998-10-13 | 9:59 | -0.0045776 | 28.6628 | 32.3768 | 3.5862 | 4.0506 | 3.3363 | 28.0755 | 4.4184 |  | 2.9466 | 410.2324 | -0.0861 | 0.564 | 0.0012 | 0.5774 | 13.1504
1998-10-13 | 9:59 | -0.0042725 | 28.6875 | 32.308 | 3.5847 | 4.0498 | 3.3315 | 28.089 | 4.4125 |  | 2.9466 | 409.6221 | -0.2387 | 0.564 | 0.0012 | 0.5774 | 13.1504
1998-10-13 | 9:59 | -0.0045776 | 28.5529 | 32.1577 | 3.5792 | 4.0415 | 3.3338 | 28.1459 | 4.4111 |  | 2.9466 | 409.6221 | -0.0861 | 0.5664 | 0.0012 | 0.5774 | 11.9297
1998-10-13 | 9:59 | -0.0042725 | 28.5167 | 32.3596 | 3.5802 | 4.0448 | 3.3344 | 28.0854 | 4.3948 |  | 2.9588 | 410.2324 | -0.3913 | 0.5652 | 0.0012 | 0.5774 | 11.9297
1998-10-13 | 9:59 | -0.0042725 | 28.5357 | 32.4234 | 3.5783 | 4.0442 | 3.3291 | 28.0777 | 4.3978 |  | 3.0687 | 410.2324 | 0.0665 | 0.5652 | 0.0024 | 0.5774 | 13.1504
1998-10-13 | 9:59 | -0.0042725 | 28.5357 | 32.4234 | 3.5783 | 4.0442 | 3.3291 | 28.0777 | 4.3978 |  | 3.0687 | 410.2324 | 0.0665 | 0.5652 | 0.0024 | 0.5774 | 13.1504
1998-10-13 | 9:59 | -0.0048828 | 28.4791 | 32.3766 | 3.5775 | 4.0357 | 3.3248 | 28.1373 | 4.3879 |  | 2.9344 | 409.6221 | -0.2387 | 0.564 | 0.0024 | 0.5774 | 11.9297
1998-10-13 | 9:59 | -0.0045776 | 28.4221 | 32.4068 | 3.5752 | 4.04 | 3.3245 | 28.1758 | 4.3795 |  | 2.9344 | 408.4014 | -0.0861 | 0.564 | 0.0012 | 0.5774 | 11.9297
1998-10-13 | 9:59 | -0.0042725 | 28.411 | 32.3233 | 3.5751 | 4.0394 | 3.3244 | 28.0256 | 4.3826 |  | 3.0564 | 407.1807 | 0.219 | 0.564 | 0 | 0.5762 | 11.9297
1998-10-13 | 9:59 | -0.0045776 | 28.411 | 32.3233 | 3.5751 | 4.0394 | 3.3244 | 28.0256 | 4.3826 |  | 3.0564 | 407.1807 | 0.219 | 0.564 | 0 | 0.5762 | 11.9297
1998-10-13 | 9:59 | -0.0045776 | 28.4943 | 32.4419 | 3.5762 | 4.0375 | 3.3235 | 28.0846 | 4.3815 |  | 3.0564 | 408.4014 | 0.3716 | 0.5652 | 0.0012 | 0.5774 | 11.9297
1998-10-13 | 9:59 | -0.0048828 | 28.3624 | 32.2903 | 3.572 | 4.0375 | 3.3214 | 27.9895 | 4.3787 |  | 2.9588 | 408.4014 | 0.219 | 0.5652 | 0.0024 | 0.5774 | 11.9297
1998-10-13 | 9:59 | -0.0045776 | 28.3122 | 32.3056 | 3.5655 | 4.0351 | 3.3209 | 28.0609 | 4.3685 |  | 2.9344 | 408.4014 | 0.219 | 0.5652 | 0.0012 | 0.5774 | 11.9297
1998-10-13 | 9:59 | -0.0039673 | 28.3976 | 32.3373 | 3.5685 | 4.0294 | 3.3184 | 27.9815 | 4.3588 |  | 2.9588 | 408.4014 | 0.3716 | 0.564 | 0.0024 | 0.5774 | 11.9297
1998-10-13 | 9:59 | -0.0042725 | 28.3976 | 32.3373 | 3.5685 | 4.0294 | 3.3184 | 27.9815 | 4.3588 |  | 2.9588 | 408.4014 | 0.3716 | 0.564 | 0.0024 | 0.5774 | 11.9297
1998-10-13 | 9:59 | -0.0045776 | 28.1965 | 32.2542 | 3.5705 | 4.0186 | 3.3157 | 28.07 | 4.3625 |  | 2.9588 | 407.791 | 0.219 | 0.5652 | 0.0012 | 0.5774 | 11.9297
1998-10-13 | 9:59 | -0.0045776 | 28.2943 | 32.5364 | 3.5657 | 4.0263 | 3.3195 | 28.0386 | 4.3602 |  | 2.9588 | 407.791 | 0.3716 | 0.5652 | 0.0024 | 0.5774 | 13.1504
1998-10-13 | 9:59 | -0.0045776 | 28.2985 | 32.4356 | 3.5636 | 4.0209 | 3.3182 | 27.8189 | 4.3586 |  | 2.9466 | 407.1807 | 0.3716 | 0.564 | 0.0012 | 0.5786 | 11.9297
1998-10-13 | 9:59 | -0.0042725 | 28.2497 | 32.2528 | 3.562 | 4.0162 | 3.316 | 27.8869 | 4.3534 |  | 2.9588 | 405.96 | 0.3716 | 0.5652 | 0.0024 | 0.5786 | 13.1504
1998-10-13 | 9:59 | -0.0042725 | 28.2497 | 32.2528 | 3.562 | 4.0162 | 3.316 | 27.8869 | 4.3534 |  | 2.9588 | 405.96 | 0.3716 | 0.5652 | 0.0024 | 0.5786 | 13.1504
1998-10-13 | 9:59 | -0.0045776 | 28.1335 | 32.2011 | 3.5579 | 4.0151 | 3.3108 | 27.7235 | 4.3521 |  | 2.9588 | 407.1807 | 0.219 | 0.5652 | 0.0012 | 0.5774 | 11.9297
1998-10-13 | 9:59 | -0.0039673 | 28.1116 | 32.3345 | 3.5594 | 4.0146 | 3.3115 | 27.7915 | 4.3472 |  | 2.9588 | 406.5703 | 0.3716 | 0.5652 | 0.0037 | 0.5774 | 11.9297
1998-10-13 | 9:59 | -0.0045776 | 28.1116 | 32.3345 | 3.5594 | 4.0146 | 3.3115 | 27.7915 | 4.3472 |  | 2.9588 | 406.5703 | 0.3716 | 0.5652 | 0.0037 | 0.5774 | 11.9297
1998-10-13 | 9:59 | -0.0042725 | 28.1312 | 32.2821 | 3.5536 | 4.0171 | 3.3121 | 27.7107 | 4.3379 |  | 2.9344 | 405.96 | 0.3716 | 0.564 | 0.0024 | 0.5774 | 10.709
1998-10-13 | 9:59 | -0.0042725 | 28.1312 | 32.2821 | 3.5536 | 4.0171 | 3.3121 | 27.7107 | 4.3379 |  | 2.9344 | 405.96 | 0.3716 | 0.564 | 0.0024 | 0.5774 | 10.709
1998-10-13 | 9:59 | -0.0045776 | 28.2461 | 32.2991 | 3.5505 | 4.0074 | 3.3125 | 27.7686 | 4.3336 |  | 2.9344 | 405.96 | 0.3716 | 0.5652 | 0.0012 | 0.5774 | 11.9297
1998-10-13 | 9:59 | -0.0042725 | 28.2461 | 32.2991 | 3.5505 | 4.0074 | 3.3125 | 27.7686 | 4.3336 |  | 2.9344 | 405.96 | 0.3716 | 0.5652 | 0.0012 | 0.5774 | 11.9297
1998-10-13 | 9:59 | -0.0042725 | 28.0824 | 32.3825 | 3.5541 | 4.0012 | 3.3079 | 27.7427 | 4.3284 |  | 2.9344 | 405.3496 | 0.3716 | 0.5627 | 0.0012 | 0.5774 | 13.1504
1998-10-13 | 9:59 | -0.0042725 | 28.0806 | 32.2807 | 3.5503 | 4.0088 | 3.3073 | 27.699 | 4.3273 |  | 2.9344 | 406.5703 | 0.3716 | 0.5652 | 0.0024 | 0.5774 | 13.1504
1998-10-13 | 9:59 | -0.0042725 | 28.0642 | 32.3141 | 3.5507 | 4.0058 | 3.303 | 27.6623 | 4.3224 |  | 2.9466 | 406.5703 | 0.3716 | 0.5652 | 0.0012 | 0.5786 | 13.1504
1998-10-13 | 9:59 | -0.0042725 | 28.0642 | 32.3141 | 3.5507 | 4.0058 | 3.303 | 27.6623 | 4.3224 |  | 2.9466 | 406.5703 | 0.3716 | 0.5652 | 0.0012 | 0.5786 | 13.1504
1998-10-13 | 9:59 | -0.0042725 | 28.1177 | 32.2794 | 3.5438 | 3.9913 | 3.3017 | 27.7658 | 4.3175 |  | 2.9588 | 406.5703 | 0.3716 | 0.5652 | 0.0024 | 0.5798 | 13.1504
1998-10-13 | 9:59 | -0.0045776 | 27.9598 | 32.1806 | 3.5419 | 3.9934 | 3.2995 | 27.7462 | 4.3128 |  | 2.9466 | 405.96 | 0.3716 | 0.5652 | 0.0024 | 0.5762 | 11.9297
1998-10-13 | 9:59 | -0.0042725 | 27.8016 | 32.149 | 3.5266 | 3.9777 | 3.2854 | 27.5799 | 4.2917 |  | 2.9222 | 405.3496 | 0.219 | 0.564 | 0.0012 | 0.5762 | 11.9297
1998-10-13 | 9:59 | -0.0045776 | 27.8706 | 32.1795 | 3.5206 | 3.9694 | 3.2745 | 27.4453 | 4.2787 |  | 3.0687 | 406.5703 | 0.219 | 0.5652 | 0.0012 | 0.5774 | 11.9297
1998-10-13 | 9:59 | -0.0045776 | 27.8706 | 32.1795 | 3.5206 | 3.9694 | 3.2745 | 27.4453 | 4.2787 |  | 3.0687 | 406.5703 | 0.219 | 0.5652 | 0.0012 | 0.5774 | 11.9297
1998-10-13 | 9:59 | -0.0045776 | 27.8403 | 32.1992 | 3.537 | 3.9903 | 3.2908 | 27.6483 | 4.297 |  | 3.0564 | 405.96 | 0.219 | 0.5652 | 0.0024 | 0.5774 | 10.709
1998-10-13 | 9:59 | -0.0045776 | 27.8648 | 32.246 | 3.5358 | 3.9795 | 3.2889 | 27.5717 | 4.2822 |  | 3.0687 | 406.5703 | 0.3716 | 0.5652 | 0.0024 | 0.5786 | 13.1504
1998-10-13 | 9:59 | -0.0042725 | 27.8648 | 32.246 | 3.5358 | 3.9795 | 3.2889 | 27.5717 | 4.2822 |  | 3.0687 | 406.5703 | 0.3716 | 0.5652 | 0.0024 | 0.5786 | 13.1504
1998-10-13 | 9:59 | -0.0045776 | 27.8138 | 32.2947 | 3.5312 | 3.9816 | 3.2892 | 27.6598 | 4.28 |  | 3.0687 | 405.96 | 0.219 | 0.5652 | 0.0024 | 0.5762 | 11.9297
1998-10-13 | 9:59 | -0.0045776 | 27.8751 | 32.2786 | 3.5325 | 3.9732 | 3.2881 | 27.5815 | 4.2727 |  | 3.0564 | 405.96 | 0.3716 | 0.564 | 0.0012 | 0.5774 | 11.9297
1998-10-13 | 9:59 | -0.0045776 | 27.8751 | 32.2786 | 3.5325 | 3.9732 | 3.2881 | 27.5815 | 4.2727 |  | 3.0564 | 405.96 | 0.3716 | 0.564 | 0.0012 | 0.5774 | 11.9297
1998-10-13 | 10:00 | -0.0042725 | 27.7748 | 32.1441 | 3.5248 | 3.9734 | 3.2833 | 27.3535 | 4.2644 |  | 3.0564 | 405.96 | 0.3716 | 0.5652 | 0.0012 | 0.5774 | 10.709
1998-10-13 | 10:00 | -0.0045776 | 27.8068 | 32.2096 | 3.5247 | 3.9628 | 3.2812 | 27.5479 | 4.2657 |  | 3.0564 | 405.3496 | 0.3716 | 0.5652 | 0.0024 | 0.5774 | 11.9297
1998-10-13 | 10:00 | -0.0045776 | 27.8028 | 32.2447 | 3.5268 | 3.965 | 3.2826 | 27.4755 | 4.2579 |  | 3.0564 | 406.5703 | 0.3716 | 0.564 | 0.0012 | 0.5762 | 13.1504
1998-10-13 | 10:00 | -0.0045776 | 27.8058 | 32.1584 | 3.5205 | 3.9666 | 3.2799 | 27.3884 | 4.2585 |  | 3.0687 | 408.4014 | 0.3716 | 0.5652 | 0.0024 | 0.5774 | 13.1504
1998-10-13 | 10:00 | -0.0045776 | 27.7718 | 32.2412 | 3.5244 | 3.9674 | 3.2803 | 27.324 | 4.2504 |  | 3.0687 | 408.4014 | 0.3716 | 0.5652 | 0.0024 | 0.5774 | 13.1504
1998-10-13 | 10:00 | -0.0045776 | 27.7718 | 32.2412 | 3.5244 | 3.9674 | 3.2803 | 27.324 | 4.2504 |  | 3.0687 | 408.4014 | 0.3716 | 0.5652 | 0.0024 | 0.5774 | 13.1504
1998-10-13 | 10:00 | -0.0042725 | 27.7121 | 32.159 | 3.521 | 3.9707 | 3.2827 | 27.5158 | 4.2485 |  | 3.0687 | 408.4014 | 0.3716 | 0.5652 | 0.0012 | 0.5774 | 11.9297
1998-10-13 | 10:00 | -0.0042725 | 27.7159 | 32.1905 | 3.5204 | 3.9631 | 3.2775 | 27.3872 | 4.2379 |  | 3.0687 | 408.4014 | 0.3716 | 0.5652 | 0.0012 | 0.5786 | 13.1504
1998-10-13 | 10:00 | -0.0039673 | 27.7368 | 32.3225 | 3.5198 | 3.9655 | 3.2801 | 27.4071 | 4.2377 |  | 3.0687 | 407.791 | 0.3716 | 0.5652 | 0.0024 | 0.5786 | 10.709
1998-10-13 | 10:00 | -0.0048828 | 27.7368 | 32.3225 | 3.5198 | 3.9655 | 3.2801 | 27.4071 | 4.2377 |  | 3.0687 | 407.791 | 0.3716 | 0.5652 | 0.0024 | 0.5786 | 10.709
1998-10-13 | 10:00 | -0.0048828 | 27.5982 | 32.2562 | 3.5202 | 3.9615 | 3.2832 | 27.5499 | 4.244 |  | 3.0687 | 407.791 | 0.3716 | 0.5652 | 0.0012 | 0.5786 | 10.709
1998-10-13 | 10:00 | -0.0042725 | 27.7242 | 32.2376 | 3.518 | 3.9602 | 3.2853 | 27.4162 | 4.2345 |  | 3.0687 | 407.791 | 0.5242 | 0.5652 | 0.0012 | 0.5774 | 13.1504
1998-10-13 | 10:00 | -0.0045776 | 27.669 | 32.2879 | 3.5189 | 3.9653 | 3.2784 | 27.4535 | 4.239 |  | 3.0687 | 408.4014 | 0.3716 | 0.5652 | 0.0012 | 0.5774 | 11.9297
1998-10-13 | 10:00 | -0.0045776 | 27.6129 | 32.254 | 3.518 | 3.9534 | 3.2783 | 27.4054 | 4.2351 |  | 3.0564 | 408.4014 | 0.3716 | 0.5652 | 0.0024 | 0.5786 | 13.1504
1998-10-13 | 10:00 | -0.0045776 | 27.6902 | 32.2535 | 3.5199 | 3.9448 | 3.2767 | 27.3201 | 4.2365 |  | 3.0564 | 408.4014 | 0.3716 | 0.564 | 0.0024 | 0.5786 | 13.1504
1998-10-13 | 10:00 | -0.0042725 | 27.6346 | 32.2034 | 3.5151 | 3.9485 | 3.2782 | 27.3466 | 4.2386 |  | 3.0687 | 408.4014 | 0.3716 | 0.5652 | 0.0024 | 0.5774 | 10.709
1998-10-13 | 10:00 | -0.0045776 | 27.6328 | 32.2015 | 3.5113 | 3.9525 | 3.2773 | 27.3343 | 4.2369 |  | 3.0687 | 408.4014 | 0.5242 | 0.5652 | 0.0012 | 0.5774 | 13.1504
1998-10-13 | 10:00 | -0.0045776 | 27.6328 | 32.2015 | 3.5113 | 3.9525 | 3.2773 | 27.3343 | 4.2369 |  | 3.0687 | 408.4014 | 0.5242 | 0.5652 | 0.0012 | 0.5774 | 13.1504
1998-10-13 | 10:00 | -0.0045776 | 27.7456 | 32.2368 | 3.5099 | 3.9542 | 3.2732 | 27.2776 | 4.2439 |  | 3.0687 | 407.791 | 0.3716 | 0.564 | 0.0024 | 0.5786 | 13.1504
1998-10-13 | 10:00 | -0.0045776 | 27.5789 | 32.2535 | 3.5171 | 3.9505 | 3.2724 | 27.3837 | 4.241 |  | 3.0809 | 407.791 | 0.3716 | 0.5652 | 0.0012 | 0.5774 | 13.1504
1998-10-13 | 10:00 | -0.0045776 | 27.5789 | 32.2535 | 3.5171 | 3.9505 | 3.2724 | 27.3837 | 4.241 |  | 3.0809 | 407.791 | 0.3716 | 0.5652 | 0.0012 | 0.5774 | 13.1504
1998-10-13 | 10:00 | -0.0045776 | 27.5944 | 32.2688 | 3.5114 | 3.9435 | 3.2691 | 27.287 | 4.2476 |  | 3.0687 | 408.4014 | 0.3716 | 0.5652 | 0.0024 | 0.5786 | 13.1504
1998-10-13 | 10:00 | -0.0045776 | 27.5944 | 32.2688 | 3.5114 | 3.9435 | 3.2691 | 27.287 | 4.2476 |  | 3.0687 | 408.4014 | 0.3716 | 0.5652 | 0.0024 | 0.5786 | 13.1504
1998-10-13 | 10:00 | -0.0045776 | 27.5224 | 32.1859 | 3.5074 | 3.9347 | 3.2727 | 27.33 | 4.2527 |  | 3.0687 | 408.4014 | 0.5242 | 0.5652 | 0.0012 | 0.5762 | 11.9297
1998-10-13 | 10:00 | -0.0045776 | 27.4648 | 32.1506 | 3.506 | 3.9402 | 3.2666 | 27.2592 | 4.2586 |  | 3.0687 | 407.791 | 0.3716 | 0.564 | 0.0012 | 0.5774 | 13.1504
1998-10-13 | 10:00 | -0.0045776 | 27.5663 | 32.3018 | 3.5053 | 3.9392 | 3.2672 | 27.2814 | 4.2605 |  | 3.0564 | 408.4014 | 0.3716 | 0.5652 | 0.0024 | 0.5774 | 13.1504
1998-10-13 | 10:00 | -0.0042725 | 27.4714 | 32.1182 | 3.5009 | 3.9398 | 3.2675 | 27.2654 | 4.2576 |  | 3.0809 | 409.0117 | 0.3716 | 0.5652 | 0.0024 | 0.5786 | 11.9297
1998-10-13 | 10:00 | -0.0045776 | 27.421 | 32.2018 | 3.5017 | 3.9372 | 3.2687 | 27.2175 | 4.2688 |  | 3.0564 | 409.0117 | 0.3716 | 0.5652 | 0 | 0.5786 | 13.1504
1998-10-13 | 10:00 | -0.0042725 | 27.421 | 32.2018 | 3.5017 | 3.9372 | 3.2687 | 27.2175 | 4.2688 |  | 3.0564 | 409.0117 | 0.3716 | 0.5652 | 0 | 0.5786 | 13.1504
1998-10-13 | 10:00 | -0.0042725 | 27.4663 | 32.3523 | 3.5013 | 3.939 | 3.2656 | 27.1594 | 4.2703 |  | 2.9588 | 408.4014 | 0.3716 | 0.564 | 0.0024 | 0.5774 | 13.1504
1998-10-13 | 10:00 | -0.0045776 | 27.3358 | 32.3174 | 3.4991 | 3.9362 | 3.2592 | 27.2964 | 4.2722 |  | 3.0687 | 408.4014 | 0.3716 | 0.5652 | 0.0024 | 0.5774 | 11.9297
1998-10-13 | 10:00 | -0.0042725 | 27.369 | 32.15 | 3.5011 | 3.9367 | 3.2642 | 27.1734 | 4.275 |  | 3.0564 | 408.4014 | 0.5242 | 0.5652 | 0.0012 | 0.5786 | 11.9297
1998-10-13 | 10:00 | -0.0048828 | 27.3973 | 32.1503 | 3.4991 | 3.943 | 3.2596 | 27.2695 | 4.2783 |  | 3.0687 | 408.4014 | 0.219 | 0.5652 | 0.0012 | 0.5762 | 11.9297
1998-10-13 | 10:00 | -0.0045776 | 27.4988 | 32.2847 | 3.4984 | 3.9565 | 3.2651 | 27.2224 | 4.2849 |  | 3.0564 | 408.4014 | 0.3716 | 0.564 | 0.0012 | 0.5774 | 13.1504
1998-10-13 | 10:00 | -0.0045776 | 27.3634 | 32.1667 | 3.4934 | 3.9455 | 3.265 | 27.1894 | 4.2768 |  | 3.0687 | 407.791 | 0.3716 | 0.5652 | 0.0012 | 0.5774 | 13.1504
1998-10-13 | 10:00 | -0.0045776 | 27.3634 | 32.1667 | 3.4934 | 3.9455 | 3.265 | 27.1894 | 4.2768 |  | 3.0687 | 407.791 | 0.3716 | 0.5652 | 0.0012 | 0.5774 | 13.1504
1998-10-13 | 10:00 | -0.0045776 | 27.3749 | 32.1335 | 3.4959 | 3.9322 | 3.2615 | 27.0667 | 4.2833 |  | 3.0687 | 408.4014 | 0.219 | 0.5652 | 0.0012 | 0.5652 | 11.9297
1998-10-13 | 10:00 | -0.0042725 | 27.392 | 32.2007 | 3.4931 | 3.9288 | 3.2612 | 27.1525 | 4.2766 |  | 3.0687 | 407.1807 | 0.3716 | 0.5652 | 0.0024 | 0.5652 | 13.1504
1998-10-13 | 10:00 | -0.0045776 | 27.3228 | 32.2822 | 3.4945 | 3.9272 | 3.2602 | 27.1027 | 4.2772 |  | 3.0687 | 408.4014 | 0.219 | 0.5652 | 0.0012 | 0.5664 | 11.9297
1998-10-13 | 10:00 | -0.0045776 | 27.2276 | 32.2994 | 3.4893 | 3.9338 | 3.2552 | 27.0604 | 4.2723 |  | 3.0564 | 408.4014 | 0.3716 | 0.5652 | 0.0012 | 0.5652 | 10.709
1998-10-13 | 10:00 | -0.0039673 | 27.2318 | 32.0974 | 3.4863 | 3.9271 | 3.2538 | 27.2139 | 4.2694 |  | 3.0687 | 408.4014 | 0.3716 | 0.5652 | 0.0024 | 0.5664 | 14.3711
1998-10-13 | 10:00 | -0.0042725 | 27.2318 | 32.0974 | 3.4863 | 3.9271 | 3.2538 | 27.2139 | 4.2694 |  | 3.0687 | 408.4014 | 0.3716 | 0.5652 | 0.0024 | 0.5664 | 14.3711
1998-10-13 | 10:00 | -0.0039673 | 27.2261 | 32.1977 | 3.4782 | 3.9225 | 3.2507 | 26.9731 | 4.2674 |  | 3.0687 | 406.5703 | 0.3716 | 0.564 | 0.0024 | 0.5652 | 11.9297
1998-10-13 | 10:00 | -0.0039673 | 27.2261 | 32.1977 | 3.4782 | 3.9225 | 3.2507 | 26.9731 | 4.2674 |  | 3.0687 | 406.5703 | 0.3716 | 0.564 | 0.0024 | 0.5652 | 11.9297
1998-10-13 | 10:00 | -0.0042725 | 27.1149 | 32.1996 | 3.4784 | 3.919 | 3.2489 | 27.1195 | 4.2694 |  | 3.0564 | 406.5703 | 0.3716 | 0.564 | 0.0012 | 0.5652 | 11.9297
1998-10-13 | 10:00 | -0.0045776 | 27.1426 | 32.0484 | 3.4759 | 3.9186 | 3.2457 | 27.0494 | 4.2567 |  | 3.0687 | 406.5703 | 0.3716 | 0.5652 | 0.0012 | 0.5652 | 11.9297
1998-10-13 | 10:00 | -0.0042725 | 27.1018 | 32.1308 | 3.4774 | 3.9179 | 3.2475 | 27.0107 | 4.25 |  | 3.0809 | 405.96 | 0.3716 | 0.5652 | 0.0024 | 0.5664 | 11.9297
1998-10-13 | 10:00 | -0.0042725 | 27.0663 | 32.0118 | 3.4711 | 3.908 | 3.245 | 26.9393 | 4.2451 |  | 3.0687 | 406.5703 | 0.3716 | 0.564 | 0.0012 | 0.5664 | 13.1504
1998-10-13 | 10:00 | -0.0042725 | 27.0663 | 32.0118 | 3.4711 | 3.908 | 3.245 | 26.9393 | 4.2451 |  | 3.0687 | 406.5703 | 0.3716 | 0.564 | 0.0012 | 0.5664 | 13.1504
1998-10-13 | 10:00 | -0.0039673 | 27.0951 | 32.0795 | 3.4765 | 3.9058 | 3.2411 | 26.9829 | 4.2469 |  | 3.0564 | 406.5703 | 0.3716 | 0.564 | 0.0024 | 0.5652 | 11.9297
1998-10-13 | 10:00 | -0.0042725 | 27.0596 | 32.0276 | 3.4734 | 3.9033 | 3.2394 | 26.9491 | 4.2517 |  | 3.0809 | 409.0117 | 0.3716 | 0.5652 | 0.0024 | 0.5664 | 11.9297
1998-10-13 | 10:00 | -0.0045776 | 27.0596 | 32.0276 | 3.4734 | 3.9033 | 3.2394 | 26.9491 | 4.2517 |  | 3.0809 | 409.0117 | 0.3716 | 0.5652 | 0.0024 | 0.5664 | 11.9297
1998-10-13 | 10:00 | -0.0045776 | 27.1074 | 32.1476 | 3.4762 | 3.8993 | 3.2432 | 26.887 | 4.2491 |  | 3.0809 | 408.4014 | 0.3716 | 0.5652 | 0.0024 | 0.5652 | 13.1504
1998-10-13 | 10:00 | -0.0045776 | 26.8902 | 32.1128 | 3.4716 | 3.91 | 3.2403 | 26.9504 | 4.2475 |  | 3.0687 | 408.4014 | 0.3716 | 0.5664 | 0.0024 | 0.5652 | 13.1504
1998-10-13 | 10:00 | -0.0042725 | 26.8902 | 32.1128 | 3.4716 | 3.91 | 3.2403 | 26.9504 | 4.2475 |  | 3.0687 | 408.4014 | 0.3716 | 0.5664 | 0.0024 | 0.5652 | 13.1504
1998-10-13 | 10:01 | -0.0042725 | 26.9529 | 32.1295 | 3.4683 | 3.9011 | 3.2403 | 26.7344 | 4.2377 |  | 3.0564 | 407.791 | 0.3716 | 0.5652 | 0.0012 | 0.5652 | 11.9297
1998-10-13 | 10:01 | -0.0042725 | 27.0229 | 31.9804 | 3.4698 | 3.8916 | 3.2373 | 26.9036 | 4.2368 |  | 3.0687 | 407.791 | 0.219 | 0.5664 | 0.0024 | 0.5652 | 11.9297
1998-10-13 | 10:01 | -0.0039673 | 27.0229 | 31.9804 | 3.4698 | 3.8916 | 3.2373 | 26.9036 | 4.2368 |  | 3.0687 | 407.791 | 0.219 | 0.5664 | 0.0024 | 0.5652 | 11.9297
1998-10-13 | 10:01 | -0.0045776 | 26.9016 | 32.0792 | 3.4598 | 3.8847 | 3.232 | 26.8857 | 4.2353 |  | 3.0687 | 408.4014 | 0.3716 | 0.5652 | 0 | 0.5652 | 11.9297
1998-10-13 | 10:01 | -0.0045776 | 26.8381 | 32.0952 | 3.4613 | 3.8861 | 3.2288 | 26.9012 | 4.2302 |  | 3.0687 | 407.791 | 0.3716 | 0.564 | 0.0012 | 0.5652 | 11.9297
1998-10-13 | 10:01 | -0.0045776 | 26.9187 | 31.9953 | 3.459 | 3.8833 | 3.2265 | 26.7181 | 4.2303 |  | 3.0687 | 408.4014 | 0.3716 | 0.5652 | 0.0012 | 0.5652 | 11.9297
1998-10-13 | 10:01 | -0.0042725 | 26.8264 | 32.1284 | 3.458 | 3.8863 | 3.2291 | 26.7714 | 4.2239 |  | 3.0687 | 408.4014 | 0.219 | 0.5652 | 0.0012 | 0.5652 | 13.1504
1998-10-13 | 10:01 | -0.0042725 | 26.7801 | 32.0105 | 3.4539 | 3.8721 | 3.2263 | 26.8411 | 4.217 |  | 3.0687 | 407.791 | 0.3716 | 0.5652 | 0.0024 | 0.5652 | 11.9297
1998-10-13 | 10:01 | -0.0045776 | 26.7749 | 31.9943 | 3.4478 | 3.8722 | 3.224 | 26.7768 | 4.2242 |  | 3.0809 | 408.4014 | 0.3716 | 0.5652 | 0.0024 | 0.5652 | 11.9297
1998-10-13 | 10:01 | -0.0039673 | 26.7163 | 31.9256 | 3.4489 | 3.8746 | 3.2227 | 26.7918 | 4.2187 |  | 3.0687 | 407.791 | 0.5242 | 0.5652 | 0.0024 | 0.5664 | 11.9297
1998-10-13 | 10:01 | -0.0039673 | 26.7163 | 31.9256 | 3.4489 | 3.8746 | 3.2227 | 26.7918 | 4.2187 |  | 3.0687 | 407.791 | 0.5242 | 0.5652 | 0.0024 | 0.5664 | 11.9297
1998-10-13 | 10:01 | -0.0048828 | 26.8423 | 32.0265 | 3.4481 | 3.874 | 3.2219 | 26.6508 | 4.222 |  | 3.0687 | 409.0117 | 0.3716 | 0.5652 | 0.0012 | 0.5652 | 11.9297
1998-10-13 | 10:01 | -0.0042725 | 26.7918 | 32.0108 | 3.4429 | 3.8666 | 3.2188 | 26.6409 | 4.2176 |  | 3.0564 | 407.791 | 0.3716 | 0.5652 | 0.0024 | 0.5664 | 13.1504
1998-10-13 | 10:01 | -0.0045776 | 26.7679 | 32.0265 | 3.442 | 3.8674 | 3.2155 | 26.6345 | 4.2136 |  | 3.0687 | 408.4014 | 0.3716 | 0.564 | 0.0012 | 0.5652 | 11.9297
1998-10-13 | 10:01 | -0.0045776 | 26.7205 | 32.0584 | 3.445 | 3.8698 | 3.2142 | 26.6982 | 4.2188 |  | 3.0687 | 408.4014 | 0.3716 | 0.564 | 0.0012 | 0.5664 | 11.9297
1998-10-13 | 10:01 | -0.0045776 | 26.635 | 32.0424 | 3.4382 | 3.8615 | 3.2146 | 26.6989 | 4.212 |  | 3.0687 | 405.96 | 0.3716 | 0.5652 | 0.0012 | 0.5652 | 13.1504
1998-10-13 | 10:01 | -0.0042725 | 26.6456 | 32.0582 | 3.4376 | 3.8549 | 3.2113 | 26.7305 | 4.2134 |  | 3.0687 | 406.5703 | 0.3716 | 0.564 | 0.0024 | 0.5652 | 11.9297
1998-10-13 | 10:01 | -0.0045776 | 26.5827 | 31.9074 | 3.4328 | 3.8547 | 3.2074 | 26.4861 | 4.2096 |  | 3.0564 | 405.3496 | 0.3716 | 0.5652 | 0.0012 | 0.5652 | 10.709
1998-10-13 | 10:01 | -0.0045776 | 26.5827 | 31.9074 | 3.4328 | 3.8547 | 3.2074 | 26.4861 | 4.2096 |  | 3.0564 | 405.3496 | 0.3716 | 0.5652 | 0.0012 | 0.5652 | 10.709
1998-10-13 | 10:01 | -0.0045776 | 26.6506 | 32.0574 | 3.4355 | 3.8644 | 3.2069 | 26.5559 | 4.2064 |  | 3.0687 | 405.96 | 0.219 | 0.5652 | 0.0024 | 0.5652 | 13.1504
1998-10-13 | 10:01 | -0.0042725 | 26.6564 | 31.9902 | 3.4314 | 3.8607 | 3.2061 | 26.5777 | 4.2067 |  | 3.0564 | 406.5703 | 0.219 | 0.564 | 0.0012 | 0.5652 | 13.1504
1998-10-13 | 10:01 | -0.0042725 | 26.5791 | 31.9875 | 3.4311 | 3.8598 | 3.207 | 26.5644 | 4.1956 |  | 3.0687 | 406.5703 | 0.3716 | 0.564 | 0.0024 | 0.5652 | 11.9297
1998-10-13 | 10:01 | -0.0042725 | 26.5798 | 32.0555 | 3.4291 | 3.8526 | 3.2059 | 26.4504 | 4.1993 |  | 3.0564 | 405.96 | 0.3716 | 0.5652 | 0.0024 | 0.5652 | 13.1504
1998-10-13 | 10:01 | -0.0045776 | 26.6043 | 32.0738 | 3.4314 | 3.847 | 3.2053 | 26.5665 | 4.1932 |  | 3.0687 | 406.5703 | 0.3716 | 0.5652 | 0.0024 | 0.5664 | 11.9297
1998-10-13 | 10:01 | -0.0045776 | 26.4458 | 31.8525 | 3.4282 | 3.8466 | 3.205 | 26.5369 | 4.1959 |  | 3.0687 | 405.96 | 0.219 | 0.564 | 0.0024 | 0.5652 | 13.1504
1998-10-13 | 10:01 | -0.0045776 | 26.4284 | 31.9872 | 3.4237 | 3.8411 | 3.2018 | 26.4932 | 4.1956 |  | 3.0564 | 405.96 | 0.3716 | 0.5652 | 0.0012 | 0.5652 | 11.9297
1998-10-13 | 10:01 | -0.0042725 | 26.4284 | 31.9872 | 3.4237 | 3.8411 | 3.2018 | 26.4932 | 4.1956 |  | 3.0564 | 405.96 | 0.3716 | 0.5652 | 0.0012 | 0.5652 | 11.9297
1998-10-13 | 10:01 | -0.0042725 | 26.4919 | 31.9197 | 3.4241 | 3.839 | 3.1994 | 26.5693 | 4.1962 |  | 3.0687 | 406.5703 | 0.3716 | 0.564 | 0 | 0.5652 | 11.9297
1998-10-13 | 10:01 | -0.0042725 | 26.4979 | 31.9704 | 3.4208 | 3.8501 | 3.1986 | 26.4439 | 4.1938 |  | 3.0687 | 405.96 | 0.3716 | 0.5652 | 0.0012 | 0.5664 | 11.9297
1998-10-13 | 10:01 | -0.0045776 | 26.4229 | 31.9202 | 3.4212 | 3.8522 | 3.1982 | 26.4332 | 4.1929 |  | 3.0564 | 405.3496 | 0.3716 | 0.5652 | 0.0037 | 0.5652 | 10.709
1998-10-13 | 10:01 | -0.0045776 | 26.3529 | 31.9031 | 3.4212 | 3.8487 | 3.1978 | 26.3672 | 4.1884 |  | 3.0564 | 406.5703 | 0.3716 | 0.553 | 0.0024 | 0.5664 | 13.1504
1998-10-13 | 10:01 | -0.0045776 | 26.3529 | 31.9031 | 3.4212 | 3.8487 | 3.1978 | 26.3672 | 4.1884 |  | 3.0564 | 406.5703 | 0.3716 | 0.553 | 0.0024 | 0.5664 | 13.1504
1998-10-13 | 10:01 | -0.0042725 | 26.5588 | 31.9507 | 3.4205 | 3.8454 | 3.1999 | 26.2986 | 4.1883 |  | 3.0809 | 405.96 | 0.5242 | 0.553 | 0.0024 | 0.5652 | 13.1504
1998-10-13 | 10:01 | -0.0045776 | 26.4376 | 31.9846 | 3.4172 | 3.8308 | 3.1979 | 26.3593 | 4.1833 |  | 3.0687 | 405.96 | 0.219 | 0.553 | 0.0024 | 0.5652 | 11.9297
1998-10-13 | 10:01 | -0.0045776 | 26.5259 | 31.8683 | 3.4203 | 3.8263 | 3.2017 | 26.3717 | 4.1826 |  | 3.0687 | 410.2324 | 0.3716 | 0.5518 | 0.0024 | 0.5652 | 13.1504
1998-10-13 | 10:01 | -0.0045776 | 26.5259 | 31.8683 | 3.4203 | 3.8263 | 3.2017 | 26.3717 | 4.1826 |  | 3.0687 | 410.2324 | 0.3716 | 0.5518 | 0.0024 | 0.5652 | 13.1504
1998-10-13 | 10:01 | -0.0042725 | 26.4654 | 32.0336 | 3.4183 | 3.8275 | 3.195 | 26.3636 | 4.1777 |  | 3.0687 | 410.2324 | 0.219 | 0.5518 | 0.0024 | 0.5652 | 11.9297
1998-10-13 | 10:01 | -0.0042725 | 26.3123 | 31.9304 | 3.4151 | 3.824 | 3.194 | 26.2073 | 4.1774 |  | 3.0564 | 410.8428 | 0.3716 | 0.553 | 0.0012 | 0.5664 | 11.9297
1998-10-13 | 10:01 | -0.0045776 | 26.3731 | 31.9333 | 3.4122 | 3.8193 | 3.1947 | 26.3641 | 4.1763 |  | 3.0564 | 410.2324 | 0.219 | 0.553 | 0.0012 | 0.5652 | 10.709
1998-10-13 | 10:01 | -0.0042725 | 26.3731 | 31.9333 | 3.4122 | 3.8193 | 3.1947 | 26.3641 | 4.1763 |  | 3.0564 | 410.2324 | 0.219 | 0.553 | 0.0012 | 0.5652 | 10.709
1998-10-13 | 10:01 | -0.0045776 | 26.2622 | 31.9331 | 3.4134 | 3.8219 | 3.1922 | 26.1655 | 4.1687 |  | 3.0809 | 410.2324 | 0.219 | 0.553 | 0.0024 | 0.5652 | 13.1504
1998-10-13 | 10:01 | -0.0045776 | 26.2897 | 31.8638 | 3.4107 | 3.8185 | 3.1884 | 26.4115 | 4.1636 |  | 3.0564 | 410.2324 | 0.3716 | 0.5518 | 0.0024 | 0.5652 | 13.1504
1998-10-13 | 10:01 | -0.0045776 | 26.178 | 31.9304 | 3.4085 | 3.8072 | 3.1888 | 26.1742 | 4.1599 |  | 3.0687 | 409.6221 | 0.3716 | 0.5542 | 0.0012 | 0.5652 | 11.9297
1998-10-13 | 10:01 | -0.0042725 | 26.1626 | 31.9159 | 3.4051 | 3.8054 | 3.1882 | 26.2921 | 4.1575 |  | 3.0687 | 407.1807 | 0.3716 | 0.553 | 0.0024 | 0.5676 | 11.9297
1998-10-13 | 10:01 | -0.0045776 | 26.1953 | 31.9469 | 3.404 | 3.8098 | 3.1859 | 26.196 | 4.1575 |  | 3.0687 | 406.5703 | 0.3716 | 0.553 | 0.0012 | 0.5652 | 11.9297
1998-10-13 | 10:01 | -0.0042725 | 26.2418 | 31.8793 | 3.4056 | 3.8151 | 3.1815 | 26.2785 | 4.1568 |  | 3.0687 | 406.5703 | 0.219 | 0.553 | 0.0012 | 0.5652 | 11.9297
1998-10-13 | 10:01 | -0.0039673 | 26.1658 | 31.997 | 3.4015 | 3.8086 | 3.1843 | 26.24 | 4.1471 |  | 3.0687 | 405.96 | 0.3716 | 0.5518 | 0.0012 | 0.5652 | 11.9297
1998-10-13 | 10:01 | -0.0042725 | 26.1752 | 31.8597 | 3.4028 | 3.8062 | 3.18 | 26.2982 | 4.1492 |  | 3.0687 | 405.96 | 0.3716 | 0.553 | 0.0012 | 0.5652 | 13.1504
1998-10-13 | 10:01 | -0.0042725 | 26.1239 | 31.996 | 3.4046 | 3.8082 | 3.183 | 26.2114 | 4.1419 |  | 3.0687 | 405.96 | 0.3716 | 0.5542 | 0.0037 | 0.5652 | 13.1504
1998-10-13 | 10:01 | -0.0045776 | 26.1764 | 31.8611 | 3.4063 | 3.8155 | 3.1801 | 26.2773 | 4.1488 |  | 3.0564 | 405.96 | 0.3716 | 0.553 | 0.0024 | 0.5652 | 11.9297
1998-10-13 | 10:01 | -0.0045776 | 26.0823 | 32.1127 | 3.393 | 3.8075 | 3.1801 | 26.1225 | 4.1481 |  | 3.0564 | 405.96 | 0.219 | 0.5518 | 0.0012 | 0.5652 | 11.9297
1998-10-13 | 10:01 | -0.0042725 | 26.0631 | 31.8421 | 3.3982 | 3.8094 | 3.1803 | 26.0321 | 4.1455 |  | 3.0687 | 406.5703 | 0.3716 | 0.5542 | 0.0024 | 0.5676 | 13.1504
1998-10-13 | 10:01 | -0.0045776 | 26.1037 | 31.8753 | 3.3969 | 3.8073 | 3.1807 | 26.0871 | 4.1512 |  | 3.0687 | 405.96 | 0.3716 | 0.5542 | 0.0012 | 0.5652 | 11.9297
1998-10-13 | 10:01 | -0.0045776 | 26.1037 | 31.8753 | 3.3969 | 3.8073 | 3.1807 | 26.0871 | 4.1512 |  | 3.0687 | 405.96 | 0.3716 | 0.5542 | 0.0012 | 0.5652 | 11.9297
1998-10-13 | 10:01 | -0.0045776 | 26.1271 | 31.8415 | 3.3952 | 3.8064 | 3.1795 | 26.1702 | 4.1463 |  | 3.0564 | 405.96 | 0.3716 | 0.553 | 0.0012 | 0.5664 | 13.1504
1998-10-13 | 10:01 | -0.0039673 | 26.1862 | 31.7576 | 3.3928 | 3.7923 | 3.1747 | 26.1264 | 4.1382 |  | 3.0687 | 405.96 | 0.3716 | 0.5518 | 0.0012 | 0.5652 | 13.1504
1998-10-13 | 10:01 | -0.0039673 | 26.1862 | 31.7576 | 3.3928 | 3.7923 | 3.1747 | 26.1264 | 4.1382 |  | 3.0687 | 405.96 | 0.3716 | 0.5518 | 0.0012 | 0.5652 | 13.1504
1998-10-13 | 10:01 | -0.0045776 | 25.9847 | 31.941 | 3.393 | 3.7959 | 3.1761 | 26.1466 | 4.1346 |  | 3.0687 | 405.96 | 0.3716 | 0.553 | 0.0024 | 0.564 | 11.9297
1998-10-13 | 10:02 | -0.0045776 | 26.0925 | 31.9095 | 3.3891 | 3.7988 | 3.1771 | 26.0987 | 4.1361 |  | 3.1663 | 405.96 | 0.3716 | 0.553 | 0.0037 | 0.5652 | 11.9297
1998-10-13 | 10:02 | -0.0042725 | 26.1203 | 31.9079 | 3.3885 | 3.8018 | 3.1758 | 26.0696 | 4.1316 |  | 3.1785 | 406.5703 | 0.3716 | 0.5518 | 0.0012 | 0.5652 | 13.1504
1998-10-13 | 10:02 | -0.0045776 | 26.0795 | 31.8745 | 3.391 | 3.7912 | 3.1802 | 26.1363 | 4.1265 |  | 3.1663 | 405.96 | 0.3716 | 0.553 | 0.0012 | 0.5652 | 13.1504
1998-10-13 | 10:02 | -0.0045776 | 26.0795 | 31.8745 | 3.391 | 3.7912 | 3.1802 | 26.1363 | 4.1265 |  | 3.1663 | 405.96 | 0.3716 | 0.553 | 0.0012 | 0.5652 | 13.1504
1998-10-13 | 10:02 | -0.0045776 | 26.0367 | 31.8389 | 3.3887 | 3.7963 | 3.1712 | 26.0348 | 4.1333 |  | 3.1785 | 406.5703 | 0.3716 | 0.553 | 0.0024 | 0.5652 | 11.9297
1998-10-13 | 10:02 | -0.0042725 | 26.0076 | 31.7716 | 3.3895 | 3.7896 | 3.1692 | 26.0906 | 4.1284 |  | 3.0687 | 407.791 | 0.219 | 0.553 | 0.0012 | 0.5652 | 11.9297
1998-10-13 | 10:02 | -0.0045776 | 26.0071 | 31.7879 | 3.3899 | 3.788 | 3.1699 | 26.0013 | 4.121 |  | 3.0564 | 407.791 | 0.3716 | 0.5518 | 0.0012 | 0.5652 | 10.709
1998-10-13 | 10:02 | -0.0045776 | 26.0426 | 31.8051 | 3.3845 | 3.7809 | 3.1708 | 25.957 | 4.125 |  | 3.0564 | 407.791 | 0.5242 | 0.5518 | 0.0012 | 0.5652 | 11.9297
1998-10-13 | 10:02 | -0.0045776 | 26.0426 | 31.8051 | 3.3845 | 3.7809 | 3.1708 | 25.957 | 4.125 |  | 3.0564 | 407.791 | 0.5242 | 0.5518 | 0.0012 | 0.5652 | 11.9297
1998-10-13 | 10:02 | -0.0042725 | 26.0005 | 31.7872 | 3.3848 | 3.777 | 3.1614 | 26.0561 | 4.117 |  | 3.0687 | 408.4014 | 0.219 | 0.553 | 0.0024 | 0.5652 | 13.1504
1998-10-13 | 10:02 | -0.0045776 | 25.9838 | 31.9063 | 3.3779 | 3.7812 | 3.1607 | 26.0015 | 4.1223 |  | 3.0687 | 407.791 | 0.3716 | 0.553 | 0.0024 | 0.5664 | 13.1504
1998-10-13 | 10:02 | -0.0045776 | 25.9937 | 31.9041 | 3.3806 | 3.7798 | 3.1629 | 26.0219 | 4.1132 |  | 3.0687 | 407.791 | 0.3716 | 0.553 | 0.0024 | 0.5664 | 13.1504
1998-10-13 | 10:02 | -0.0042725 | 25.9014 | 31.7716 | 3.3746 | 3.7726 | 3.1603 | 25.8959 | 4.1107 |  | 3.0564 | 408.4014 | 0.3716 | 0.553 | 0.0024 | 0.564 | 13.1504
1998-10-13 | 10:02 | -0.0039673 | 25.7935 | 31.8544 | 3.3757 | 3.7748 | 3.1585 | 25.9669 | 4.1084 |  | 3.0687 | 407.791 | 0.3716 | 0.553 | 0.0024 | 0.5664 | 14.3711
1998-10-13 | 10:02 | -0.0042725 | 25.9649 | 31.8207 | 3.3757 | 3.771 | 3.1614 | 25.9168 | 4.1118 |  | 3.0809 | 409.6221 | 0.3716 | 0.5518 | 0.0012 | 0.5664 | 10.709
1998-10-13 | 10:02 | -0.0042725 | 25.9649 | 31.8207 | 3.3757 | 3.771 | 3.1614 | 25.9168 | 4.1118 |  | 3.0809 | 409.6221 | 0.3716 | 0.5518 | 0.0012 | 0.5664 | 10.709
1998-10-13 | 10:02 | -0.0042725 | 25.8764 | 31.7869 | 3.3752 | 3.7665 | 3.1597 | 25.7882 | 4.1014 |  | 3.0564 | 409.6221 | 0.3716 | 0.553 | 0.0024 | 0.5652 | 11.9297
1998-10-13 | 10:02 | -0.0045776 | 25.8584 | 31.7189 | 3.3748 | 3.7602 | 3.1557 | 25.8495 | 4.0983 |  | 3.0687 | 410.2324 | 0.219 | 0.553 | 0.0012 | 0.5652 | 13.1504
1998-10-13 | 10:02 | -0.0045776 | 25.6203 | 31.8367 | 3.3743 | 3.7661 | 3.1564 | 25.7819 | 4.1 |  | 3.0687 | 410.2324 | 0.3716 | 0.553 | 0.0012 | 0.5652 | 13.1504
1998-10-13 | 10:02 | -0.0045776 | 25.6203 | 31.8367 | 3.3743 | 3.7661 | 3.1564 | 25.7819 | 4.1 |  | 3.0687 | 410.2324 | 0.3716 | 0.553 | 0.0012 | 0.5652 | 13.1504
1998-10-13 | 10:02 | -0.0042725 | 25.7451 | 31.7351 | 3.3689 | 3.7637 | 3.1564 | 25.966 | 4.1018 |  | 3.0687 | 409.6221 | 0.5242 | 0.5518 | 0.0024 | 0.5664 | 11.9297
1998-10-13 | 10:02 | -0.0042725 | 25.632 | 31.7689 | 3.3655 | 3.7508 | 3.1528 | 25.8265 | 4.0978 |  | 3.0687 | 410.2324 | 0.3716 | 0.5518 | 0.0012 | 0.5664 | 13.1504
1998-10-13 | 10:02 | -0.0042725 | 25.6963 | 31.9025 | 3.3633 | 3.7564 | 3.1486 | 25.8365 | 4.0974 |  | 3.0564 | 409.6221 | 0.3716 | 0.5542 | 0.0012 | 0.5652 | 11.9297
1998-10-13 | 10:02 | -0.0045776 | 25.6906 | 31.7679 | 3.3654 | 3.7609 | 3.1478 | 25.8423 | 4.0962 |  | 3.0687 | 410.2324 | 0.3716 | 0.5542 | 0.0024 | 0.5652 | 11.9297
1998-10-13 | 10:02 | -0.0045776 | 25.702 | 31.818 | 3.3633 | 3.7567 | 3.1473 | 25.8419 | 4.0943 |  | 3.0687 | 410.2324 | 0.3716 | 0.553 | 0.0024 | 0.5664 | 11.9297
1998-10-13 | 10:02 | -0.0045776 | 25.708 | 31.8686 | 3.3616 | 3.7549 | 3.1498 | 25.696 | 4.0866 |  | 3.0687 | 409.6221 | 0.219 | 0.5518 | 0.0012 | 0.5664 | 11.9297
1998-10-13 | 10:02 | -0.0045776 | 25.708 | 31.8686 | 3.3616 | 3.7549 | 3.1498 | 25.696 | 4.0866 |  | 3.0687 | 409.6221 | 0.219 | 0.5518 | 0.0012 | 0.5664 | 11.9297
1998-10-13 | 10:02 | -0.0045776 | 25.6174 | 31.6813 | 3.3631 | 3.7448 | 3.148 | 25.8798 | 4.0901 |  | 3.0564 | 410.2324 | 0.3716 | 0.5518 | 0.0024 | 0.5652 | 13.1504
1998-10-13 | 10:02 | -0.0045776 | 25.6954 | 31.9351 | 3.3573 | 3.7497 | 3.146 | 25.7515 | 4.0874 |  | 3.0687 | 409.6221 | 0.3716 | 0.553 | 0.0012 | 0.5664 | 11.9297
1998-10-13 | 10:02 | -0.0045776 | 25.7071 | 31.7493 | 3.361 | 3.7523 | 3.1464 | 25.7905 | 4.0883 |  | 3.0564 | 410.2324 | 0.3716 | 0.553 | 0 | 0.5652 | 11.9297
1998-10-13 | 10:02 | -0.0045776 | 25.6165 | 31.8493 | 3.3588 | 3.7465 | 3.1443 | 25.8286 | 4.0857 |  | 3.0687 | 410.2324 | 0.3716 | 0.553 | 0.0024 | 0.5664 | 11.9297
1998-10-13 | 10:02 | -0.0042725 | 25.6649 | 31.5622 | 3.3581 | 3.7499 | 3.1484 | 25.7732 | 4.0842 |  | 3.0687 | 410.2324 | 0.3716 | 0.553 | 0.0024 | 0.5652 | 13.1504
1998-10-13 | 10:02 | -0.0045776 | 25.5029 | 31.6633 | 3.3571 | 3.7447 | 3.1418 | 25.7108 | 4.0804 |  | 3.0687 | 410.2324 | 0.3716 | 0.553 | 0.0012 | 0.5652 | 11.9297
1998-10-13 | 10:02 | -0.0045776 | 25.5929 | 31.8327 | 3.3601 | 3.7423 | 3.1463 | 25.7167 | 4.0783 |  | 3.0564 | 408.4014 | 0.3716 | 0.553 | 0.0024 | 0.5652 | 11.9297
1998-10-13 | 10:02 | -0.0045776 | 25.5929 | 31.8327 | 3.3601 | 3.7423 | 3.1463 | 25.7167 | 4.0783 |  | 3.0564 | 408.4014 | 0.3716 | 0.553 | 0.0024 | 0.5652 | 11.9297
1998-10-13 | 10:02 | -0.0045776 | 25.6103 | 31.7984 | 3.3575 | 3.7447 | 3.1483 | 25.7667 | 4.082 |  | 3.0687 | 407.791 | 0.5242 | 0.553 | 0.0012 | 0.5652 | 11.9297
1998-10-13 | 10:02 | -0.0042725 | 25.5616 | 31.8142 | 3.3528 | 3.7376 | 3.1449 | 25.7434 | 4.0806 |  | 3.0687 | 408.4014 | 0.3716 | 0.553 | 0.0024 | 0.5652 | 13.1504
1998-10-13 | 10:02 | -0.0042725 | 25.4941 | 31.8292 | 3.3559 | 3.744 | 3.1447 | 25.8649 | 4.0785 |  | 3.0687 | 408.4014 | 0.219 | 0.5518 | 0.0012 | 0.5652 | 11.9297
1998-10-13 | 10:02 | -0.0042725 | 25.4641 | 31.8798 | 3.3559 | 3.7464 | 3.1447 | 25.781 | 4.0748 |  | 3.0809 | 408.4014 | 0.3716 | 0.5518 | 0.0024 | 0.5676 | 13.1504
1998-10-13 | 10:02 | -0.0039673 | 25.5362 | 31.9641 | 3.3539 | 3.7471 | 3.1391 | 25.6238 | 4.0718 |  | 3.0809 | 407.791 | 0.3716 | 0.5518 | 0.0012 | 0.5652 | 11.9297
1998-10-13 | 10:02 | -0.0039673 | 25.5362 | 31.9641 | 3.3539 | 3.7471 | 3.1391 | 25.6238 | 4.0718 |  | 3.0809 | 407.791 | 0.3716 | 0.5518 | 0.0012 | 0.5652 | 11.9297
1998-10-13 | 10:02 | -0.0045776 | 25.4077 | 31.759 | 3.3477 | 3.75 | 3.1368 | 25.61 | 4.0661 |  | 3.0687 | 407.791 | 0.3716 | 0.553 | 0.0012 | 0.5652 | 11.9297
1998-10-13 | 10:02 | -0.0042725 | 25.4077 | 31.759 | 3.3477 | 3.75 | 3.1368 | 25.61 | 4.0661 |  | 3.0687 | 407.791 | 0.3716 | 0.553 | 0.0012 | 0.5652 | 11.9297
1998-10-13 | 10:02 | -0.0042725 | 25.3973 | 31.7102 | 3.3433 | 3.7401 | 3.1308 | 25.6004 | 4.0605 |  | 3.0687 | 407.1807 | 0.3716 | 0.553 | 0.0012 | 0.5652 | 11.9297
1998-10-13 | 10:02 | -0.0042725 | 25.3494 | 31.9633 | 3.3441 | 3.747 | 3.1349 | 25.5441 | 4.0602 |  | 3.0564 | 406.5703 | 0.219 | 0.5518 | 0.0012 | 0.5652 | 10.709
1998-10-13 | 10:02 | -0.0045776 | 25.3494 | 31.9633 | 3.3441 | 3.747 | 3.1349 | 25.5441 | 4.0602 |  | 3.0564 | 406.5703 | 0.219 | 0.5518 | 0.0012 | 0.5652 | 10.709
1998-10-13 | 10:02 | -0.0042725 | 25.342 | 31.8102 | 3.344 | 3.7414 | 3.138 | 25.65 | 4.0606 |  | 3.0564 | 406.5703 | 0.3716 | 0.553 | 0.0012 | 0.5652 | 11.9297
1998-10-13 | 10:02 | -0.0042725 | 25.342 | 31.8102 | 3.344 | 3.7414 | 3.138 | 25.65 | 4.0606 |  | 3.0564 | 406.5703 | 0.3716 | 0.553 | 0.0012 | 0.5652 | 11.9297
1998-10-13 | 10:02 | -0.0042725 | 25.3658 | 31.8605 | 3.3427 | 3.7429 | 3.1331 | 25.5764 | 4.0572 |  | 3.0442 | 406.5703 | 0.3716 | 0.5542 | 0.0012 | 0.5652 | 11.9297
1998-10-13 | 10:02 | -0.0042725 | 25.3529 | 31.8089 | 3.3451 | 3.7422 | 3.131 | 25.6094 | 4.0552 |  | 3.0809 | 407.791 | 0.3716 | 0.5542 | 0.0037 | 0.5664 | 13.1504
1998-10-13 | 10:02 | -0.0045776 | 25.3471 | 31.7078 | 3.3354 | 3.7353 | 3.133 | 25.587 | 4.0522 |  | 3.0687 | 405.96 | 0.219 | 0.553 | 0.0012 | 0.5652 | 11.9297
1998-10-13 | 10:02 | -0.0045776 | 25.3529 | 31.8426 | 3.3388 | 3.7307 | 3.1306 | 25.5981 | 4.0487 |  | 3.0564 | 405.96 | 0.219 | 0.5518 | 0.0012 | 0.5652 | 11.9297
1998-10-13 | 10:02 | -0.0042725 | 25.3285 | 31.6734 | 3.3362 | 3.7385 | 3.1305 | 25.4451 | 4.0468 |  | 3.0687 | 405.96 | 0.3716 | 0.553 | 0.0012 | 0.5652 | 11.9297
1998-10-13 | 10:02 | -0.0045776 | 25.2863 | 31.7411 | 3.3413 | 3.7412 | 3.1269 | 25.5074 | 4.044 |  | 3.0687 | 405.96 | 0.3716 | 0.553 | 0.0012 | 0.5652 | 13.1504
1998-10-13 | 10:02 | -0.0042725 | 25.28 | 31.7746 | 3.337 | 3.7385 | 3.1256 | 25.575 | 4.0493 |  | 3.0564 | 406.5703 | 0.5242 | 0.5518 | 0.0012 | 0.5652 | 11.9297
1998-10-13 | 10:02 | -0.0042725 | 25.1412 | 31.7075 | 3.3333 | 3.7422 | 3.1269 | 25.451 | 4.0459 |  | 3.0687 | 405.96 | 0.3716 | 0.5518 | 0.0012 | 0.5664 | 10.709
1998-10-13 | 10:02 | -0.0045776 | 25.1967 | 31.6577 | 3.3322 | 3.7342 | 3.1295 | 25.5142 | 4.0467 |  | 3.0564 | 406.5703 | 0.3716 | 0.553 | 0.0037 | 0.5664 | 13.1504
1998-10-13 | 10:03 | -0.0045776 | 25.1045 | 31.7749 | 3.3303 | 3.7331 | 3.1244 | 25.4451 | 4.0403 |  | 3.0687 | 405.96 | 0.219 | 0.553 | 0.0012 | 0.5652 | 13.1504
1998-10-13 | 10:03 | -0.0042725 | 25.248 | 31.7387 | 3.3305 | 3.735 | 3.1213 | 25.443 | 4.0418 |  | 3.0687 | 405.96 | 0.219 | 0.5518 | 0.0024 | 0.5652 | 13.1504
1998-10-13 | 10:03 | -0.0042725 | 25.248 | 31.7387 | 3.3305 | 3.735 | 3.1213 | 25.443 | 4.0418 |  | 3.0687 | 405.96 | 0.219 | 0.5518 | 0.0024 | 0.5652 | 13.1504
1998-10-13 | 10:03 | -0.0045776 | 25.1209 | 31.739 | 3.3297 | 3.7329 | 3.1177 | 25.3751 | 4.0357 |  | 3.0564 | 405.96 | 0.3716 | 0.553 | 0.0024 | 0.5664 | 11.9297
1998-10-13 | 10:03 | -0.0048828 | 25.2382 | 31.7583 | 3.3325 | 3.7319 | 3.115 | 25.3942 | 4.0331 |  | 3.0687 | 405.96 | 0.3716 | 0.553 | 0.0012 | 0.5652 | 11.9297
1998-10-13 | 10:03 | -0.0045776 | 25.224 | 31.5864 | 3.3301 | 3.7235 | 3.1173 | 25.4489 | 4.0319 |  | 3.0564 | 406.5703 | 0.3716 | 0.553 | 0.0012 | 0.5652 | 13.1504
1998-10-13 | 10:03 | -0.0045776 | 25.224 | 31.5864 | 3.3301 | 3.7235 | 3.1173 | 25.4489 | 4.0319 |  | 3.0564 | 406.5703 | 0.3716 | 0.553 | 0.0012 | 0.5652 | 13.1504
1998-10-13 | 10:03 | -0.0042725 | 25.1209 | 31.7051 | 3.3225 | 3.7254 | 3.1185 | 25.3238 | 4.0263 |  | 3.0687 | 406.5703 | 0.3716 | 0.553 | 0.0024 | 0.5652 | 11.9297
1998-10-13 | 10:03 | -0.0042725 | 25.1937 | 31.6204 | 3.3208 | 3.7154 | 3.1173 | 25.3637 | 4.03 |  | 3.0687 | 405.96 | 0.3716 | 0.5518 | 0.0024 | 0.5652 | 10.709
1998-10-13 | 10:03 | -0.0045776 | 24.9794 | 31.6866 | 3.3202 | 3.724 | 3.1167 | 25.3339 | 4.0249 |  | 3.0564 | 405.96 | 0.3716 | 0.553 | 0.0012 | 0.5652 | 11.9297
1998-10-13 | 10:03 | -0.0042725 | 25.1083 | 31.6368 | 3.3207 | 3.7259 | 3.1086 | 25.3518 | 4.0259 |  | 3.0564 | 406.5703 | 0.3716 | 0.553 | 0.0024 | 0.5664 | 11.9297
1998-10-13 | 10:03 | -0.0045776 | 25.0889 | 31.7202 | 3.3193 | 3.7245 | 3.115 | 25.4587 | 4.0195 |  | 3.0687 | 405.96 | 0.3716 | 0.5518 | 0.0012 | 0.5664 | 11.9297
1998-10-13 | 10:03 | -0.0045776 | 25.1085 | 31.6879 | 3.3178 | 3.7223 | 3.1127 | 25.278 | 4.0119 |  | 3.0687 | 405.96 | 0.3716 | 0.553 | 0.0012 | 0.5652 | 13.1504
1998-10-13 | 10:03 | -0.0045776 | 25.1317 | 31.6696 | 3.3177 | 3.7167 | 3.1134 | 25.3168 | 4.0161 |  | 3.0687 | 406.5703 | 0.219 | 0.553 | 0.0024 | 0.5652 | 11.9297
1998-10-13 | 10:03 | -0.0045776 | 25.1317 | 31.6696 | 3.3177 | 3.7167 | 3.1134 | 25.3168 | 4.0161 |  | 3.0687 | 406.5703 | 0.219 | 0.553 | 0.0024 | 0.5652 | 11.9297
1998-10-13 | 10:03 | -0.0045776 | 24.9848 | 31.7196 | 3.3154 | 3.7078 | 3.1121 | 25.2418 | 4.0125 |  | 3.0687 | 408.4014 | 0.219 | 0.553 | 0.0012 | 0.5652 | 11.9297
1998-10-13 | 10:03 | -0.0042725 | 24.954 | 31.5668 | 3.3142 | 3.7069 | 3.1088 | 25.2416 | 4.0088 |  | 3.0809 | 407.791 | 0.3716 | 0.5518 | 0.0024 | 0.5652 | 10.709
1998-10-13 | 10:03 | -0.0042725 | 24.9114 | 31.821 | 3.3104 | 3.7079 | 3.1072 | 25.2362 | 4.0091 |  | 3.0564 | 408.4014 | 0.3716 | 0.553 | 0.0024 | 0.5652 | 11.9297
1998-10-13 | 10:03 | -0.0045776 | 24.9785 | 31.6517 | 3.3082 | 3.7027 | 3.1055 | 25.1901 | 4.0022 |  | 3.0687 | 408.4014 | 0.3716 | 0.553 | 0.0012 | 0.5664 | 10.709
1998-10-13 | 10:03 | -0.0042725 | 25.0029 | 31.5838 | 3.3086 | 3.7072 | 3.1031 | 25.213 | 3.9952 |  | 3.0809 | 407.791 | 0.3716 | 0.5518 | 0.0012 | 0.5652 | 13.1504
1998-10-13 | 10:03 | -0.0045776 | 25.032 | 31.5141 | 3.3021 | 3.7022 | 3.107 | 25.1945 | 4.0035 |  | 3.0687 | 408.4014 | 0.3716 | 0.553 | 0.0012 | 0.5652 | 10.709
1998-10-13 | 10:03 | -0.0042725 | 24.9216 | 31.5986 | 3.3016 | 3.6988 | 3.0996 | 25.0792 | 3.9981 |  | 3.0564 | 408.4014 | 0.219 | 0.553 | 0.0024 | 0.5652 | 14.3711
1998-10-13 | 10:03 | -0.0045776 | 25.0268 | 31.6341 | 3.306 | 3.6935 | 3.1014 | 25.2126 | 3.9936 |  | 3.0564 | 408.4014 | 0.3716 | 0.5518 | 0.0024 | 0.5652 | 11.9297
1998-10-13 | 10:03 | -0.0042725 | 24.9599 | 31.6005 | 3.3039 | 3.6908 | 3.1026 | 25.1211 | 3.9987 |  | 3.0687 | 408.4014 | 0.3716 | 0.553 | 0.0012 | 0.564 | 13.1504
1998-10-13 | 10:03 | -0.0045776 | 24.9599 | 31.6005 | 3.3039 | 3.6908 | 3.1026 | 25.1211 | 3.9987 |  | 3.0687 | 408.4014 | 0.3716 | 0.553 | 0.0012 | 0.564 | 13.1504
1998-10-13 | 10:03 | -0.0045776 | 24.8905 | 31.649 | 3.3024 | 3.6948 | 3.1032 | 25.2279 | 3.9915 |  | 3.0687 | 408.4014 | 0.3716 | 0.553 | 0.0012 | 0.5652 | 11.9297
1998-10-13 | 10:03 | -0.0045776 | 24.8403 | 31.5968 | 3.304 | 3.6885 | 3.1018 | 25.2268 | 3.991 |  | 3.0687 | 407.791 | 0.3716 | 0.5542 | 0.0024 | 0.5652 | 10.709
1998-10-13 | 10:03 | -0.0045776 | 24.8403 | 31.5968 | 3.304 | 3.6885 | 3.1018 | 25.2268 | 3.991 |  | 3.0687 | 407.791 | 0.3716 | 0.5542 | 0.0024 | 0.5652 | 10.709
1998-10-13 | 10:03 | -0.0045776 | 24.8771 | 31.5628 | 3.2997 | 3.6876 | 3.0973 | 24.9855 | 3.9828 |  | 3.0687 | 407.791 | 0.5242 | 0.5518 | 0.0012 | 0.5652 | 11.9297
1998-10-13 | 10:03 | -0.0042725 | 24.9087 | 31.6487 | 3.2998 | 3.6853 | 3.0987 | 25.1934 | 3.9908 |  | 3.0687 | 408.4014 | 0.3716 | 0.553 | 0.0024 | 0.5664 | 11.9297
1998-10-13 | 10:03 | -0.0042725 | 24.7531 | 31.6124 | 3.2979 | 3.6869 | 3.0955 | 25.0017 | 3.9867 |  | 3.0687 | 409.0117 | 0.3716 | 0.5518 | 0.0024 | 0.5664 | 13.1504
1998-10-13 | 10:03 | -0.0045776 | 24.864 | 31.4937 | 3.2949 | 3.6811 | 3.0984 | 25.048 | 3.9789 |  | 3.0687 | 408.4014 | 0.219 | 0.5518 | 0.0012 | 0.5664 | 11.9297
1998-10-13 | 10:03 | -0.0042725 | 24.6596 | 31.5774 | 3.3003 | 3.6837 | 3.0934 | 25.0814 | 3.9743 |  | 3.0687 | 408.4014 | 0.219 | 0.553 | 0.0037 | 0.5664 | 11.9297
1998-10-13 | 10:03 | -0.0042725 | 24.7839 | 31.5954 | 3.2953 | 3.6823 | 3.0939 | 24.9728 | 3.9725 |  | 3.0687 | 408.4014 | 0.3716 | 0.5542 | 0.0024 | 0.5652 | 11.9297
1998-10-13 | 10:03 | -0.0042725 | 24.7839 | 31.5954 | 3.2953 | 3.6823 | 3.0939 | 24.9728 | 3.9725 |  | 3.0687 | 408.4014 | 0.3716 | 0.5542 | 0.0024 | 0.5652 | 11.9297
1998-10-13 | 10:03 | -0.0045776 | 24.7198 | 31.5925 | 3.2933 | 3.6808 | 3.0911 | 24.9992 | 3.961 |  | 3.0687 | 407.791 | 0.3716 | 0.5518 | 0.0012 | 0.5652 | 11.9297
1998-10-13 | 10:03 | -0.0042725 | 24.7077 | 31.6098 | 3.289 | 3.6759 | 3.0903 | 24.9532 | 3.9553 |  | 3.0687 | 407.791 | 0.3716 | 0.553 | 0.0012 | 0.5664 | 11.9297
1998-10-13 | 10:03 | -0.0045776 | 24.7198 | 31.6265 | 3.2882 | 3.6786 | 3.0858 | 24.9125 | 3.9588 |  | 3.0564 | 407.791 | 0.3716 | 0.5518 | 0.0024 | 0.5652 | 13.1504
1998-10-13 | 10:03 | -0.0045776 | 24.6461 | 31.7286 | 3.2887 | 3.6704 | 3.0895 | 24.9766 | 3.957 |  | 3.0687 | 407.791 | 0.219 | 0.5518 | 0.0012 | 0.5652 | 10.709
1998-10-13 | 10:03 | -0.0045776 | 24.6461 | 31.7286 | 3.2887 | 3.6704 | 3.0895 | 24.9766 | 3.957 |  | 3.0687 | 407.791 | 0.219 | 0.5518 | 0.0012 | 0.5652 | 10.709
1998-10-13 | 10:03 | -0.0045776 | 24.7387 | 31.5421 | 3.2835 | 3.668 | 3.0825 | 24.9188 | 3.9516 |  | 3.0687 | 408.4014 | 0.3716 | 0.553 | 0.0024 | 0.5652 | 11.9297
1998-10-13 | 10:03 | -0.0045776 | 24.6322 | 31.5912 | 3.2769 | 3.6647 | 3.0819 | 24.8709 | 3.9481 |  | 3.0687 | 405.96 | 0.3716 | 0.5542 | 0.0012 | 0.5664 | 11.9297
1998-10-13 | 10:03 | -0.0042725 | 24.6322 | 31.5912 | 3.2769 | 3.6647 | 3.0819 | 24.8709 | 3.9481 |  | 3.0687 | 405.96 | 0.3716 | 0.5542 | 0.0012 | 0.5664 | 11.9297
1998-10-13 | 10:03 | -0.0045776 | 24.5826 | 31.5912 | 3.282 | 3.6717 | 3.0807 | 24.975 | 3.945 |  | 3.0687 | 405.96 | 0.5242 | 0.5542 | 0.0024 | 0.5652 | 10.709
1998-10-13 | 10:03 | -0.0042725 | 24.6551 | 31.47 | 3.281 | 3.6605 | 3.0767 | 24.9386 | 3.9431 |  | 3.0687 | 406.5703 | 0.3716 | 0.553 | 0.0024 | 0.5652 | 11.9297
1998-10-13 | 10:03 | -0.0042725 | 24.624 | 31.5888 | 3.2801 | 3.6617 | 3.0788 | 24.8573 | 3.9396 |  | 3.0687 | 406.5703 | 0.3716 | 0.5518 | 0.0012 | 0.5542 | 11.9297
1998-10-13 | 10:03 | -0.0042725 | 24.6664 | 31.4346 | 3.2735 | 3.6643 | 3.0812 | 24.8854 | 3.9426 |  | 3.0809 | 406.5703 | 0.3716 | 0.5542 | 0.0037 | 0.5542 | 13.1504
1998-10-13 | 10:03 | -0.0045776 | 24.6664 | 31.4346 | 3.2735 | 3.6643 | 3.0812 | 24.8854 | 3.9426 |  | 3.0809 | 406.5703 | 0.3716 | 0.5542 | 0.0037 | 0.5542 | 13.1504
1998-10-13 | 10:03 | -0.0045776 | 24.5739 | 31.5373 | 3.2783 | 3.665 | 3.0737 | 24.8162 | 3.9344 |  | 3.0687 | 405.96 | 0.3716 | 0.553 | 0.0024 | 0.553 | 11.9297
1998-10-13 | 10:03 | -0.0042725 | 24.6474 | 31.7227 | 3.2752 | 3.6526 | 3.0761 | 24.9081 | 3.9352 |  | 3.0564 | 405.96 | 0.219 | 0.5542 | 0.0024 | 0.553 | 13.1504
1998-10-13 | 10:03 | -0.0045776 | 24.6474 | 31.7227 | 3.2752 | 3.6526 | 3.0761 | 24.9081 | 3.9352 |  | 3.0564 | 405.96 | 0.219 | 0.5542 | 0.0024 | 0.553 | 13.1504
1998-10-13 | 10:03 | -0.0045776 | 24.4116 | 31.6214 | 3.2714 | 3.6508 | 3.0741 | 24.8039 | 3.934 |  | 3.0687 | 406.5703 | 0.3716 | 0.5518 | 0.0012 | 0.5542 | 11.9297
1998-10-13 | 10:03 | -0.0039673 | 24.6361 | 31.5206 | 3.2706 | 3.6429 | 3.0738 | 24.7 | 3.9293 |  | 3.0687 | 406.5703 | 0.3716 | 0.553 | 0.0012 | 0.553 | 11.9297
1998-10-13 | 10:03 | -0.0045776 | 24.5841 | 31.5006 | 3.2703 | 3.6391 | 3.0718 | 24.7558 | 3.9277 |  | 3.0687 | 406.5703 | 0.3716 | 0.553 | 0.0024 | 0.553 | 11.9297
1998-10-13 | 10:03 | -0.0045776 | 24.4541 | 31.5182 | 3.2716 | 3.6426 | 3.0756 | 24.8028 | 3.9248 |  | 3.0564 | 405.96 | 0.3716 | 0.553 | 0.0024 | 0.5542 | 11.9297
1998-10-13 | 10:03 | -0.0042725 | 24.4737 | 31.5702 | 3.2718 | 3.6409 | 3.0703 | 24.8385 | 3.924 |  | 3.0687 | 406.5703 | 0.3716 | 0.553 | 0.0012 | 0.5542 | 10.709
1998-10-13 | 10:03 | -0.0045776 | 24.5958 | 31.6696 | 3.2672 | 3.6412 | 3.0705 | 24.7785 | 3.925 |  | 3.0687 | 405.96 | 0.3716 | 0.553 | 0.0024 | 0.5542 | 13.1504
1998-10-13 | 10:04 | -0.0045776 | 24.3978 | 31.5179 | 3.2686 | 3.6379 | 3.0669 | 24.6803 | 3.9126 |  | 3.0687 | 406.5703 | 0.3716 | 0.553 | 0.0024 | 0.553 | 13.1504
1998-10-13 | 10:04 | -0.0048828 | 24.3719 | 31.6865 | 3.2655 | 3.6409 | 3.0634 | 24.7785 | 3.9179 |  | 3.0564 | 405.96 | 0.219 | 0.5518 | 0.0024 | 0.553 | 11.9297
1998-10-13 | 10:04 | -0.0042725 | 24.3719 | 31.6865 | 3.2655 | 3.6409 | 3.0634 | 24.7785 | 3.9179 |  | 3.0564 | 405.96 | 0.219 | 0.5518 | 0.0024 | 0.553 | 11.9297
1998-10-13 | 10:04 | -0.0048828 | 24.5584 | 31.5676 | 3.265 | 3.6415 | 3.0651 | 24.7724 | 3.9169 |  | 3.0687 | 406.5703 | 0.3716 | 0.553 | 0.0024 | 0.553 | 11.9297
1998-10-13 | 10:04 | -0.0048828 | 24.5584 | 31.5676 | 3.265 | 3.6415 | 3.0651 | 24.7724 | 3.9169 |  | 3.0687 | 406.5703 | 0.3716 | 0.553 | 0.0024 | 0.553 | 11.9297
1998-10-13 | 10:04 | -0.0042725 | 24.4452 | 31.583 | 3.2649 | 3.6321 | 3.0678 | 24.8465 | 3.9126 |  | 3.0564 | 405.96 | 0.219 | 0.553 | 0.0012 | 0.5554 | 11.9297
1998-10-13 | 10:04 | -0.0042725 | 24.3708 | 31.5835 | 3.2684 | 3.6361 | 3.0687 | 24.725 | 3.9046 |  | 3.0564 | 406.5703 | 0.219 | 0.553 | 0.0012 | 0.553 | 11.9297
1998-10-13 | 10:04 | -0.0042725 | 24.3895 | 31.6344 | 3.2585 | 3.6321 | 3.0671 | 24.6316 | 3.9068 |  | 3.0564 | 405.96 | 0.3716 | 0.553 | 0.0024 | 0.553 | 13.1504
1998-10-13 | 10:04 | -0.0045776 | 24.4943 | 31.5822 | 3.2626 | 3.6332 | 3.0673 | 24.6772 | 3.8977 |  | 3.0687 | 405.96 | 0.219 | 0.5518 | 0.0012 | 0.5518 | 13.1504
1998-10-13 | 10:04 | -0.0045776 | 24.3436 | 31.6825 | 3.2578 | 3.629 | 3.0618 | 24.6994 | 3.8978 |  | 3.0687 | 405.96 | 0.3716 | 0.553 | 0.0024 | 0.5542 | 13.1504
1998-10-13 | 10:04 | -0.0042725 | 24.4372 | 31.5299 | 3.2565 | 3.6309 | 3.061 | 24.5356 | 3.8878 |  | 3.0687 | 405.96 | 0.3716 | 0.553 | 0.0024 | 0.5542 | 11.9297
1998-10-13 | 10:04 | -0.0045776 | 24.4291 | 31.6296 | 3.2524 | 3.6245 | 3.0624 | 24.61 | 3.8856 |  | 3.0564 | 405.96 | 0.3716 | 0.553 | 0.0024 | 0.5542 | 13.1504
1998-10-13 | 10:04 | -0.0045776 | 24.2986 | 31.6981 | 3.2529 | 3.6264 | 3.0588 | 24.6575 | 3.8841 |  | 3.0564 | 405.96 | 0.3716 | 0.553 | 0.0012 | 0.553 | 11.9297
1998-10-13 | 10:04 | -0.0048828 | 24.2986 | 31.6981 | 3.2529 | 3.6264 | 3.0588 | 24.6575 | 3.8841 |  | 3.0564 | 405.96 | 0.3716 | 0.553 | 0.0012 | 0.553 | 11.9297
1998-10-13 | 10:04 | -0.0048828 | 24.3862 | 31.6135 | 3.252 | 3.6239 | 3.06 | 24.6341 | 3.8834 |  | 3.0564 | 408.4014 | 0.0665 | 0.553 | 0.0012 | 0.553 | 11.9297
1998-10-13 | 10:04 | -0.0045776 | 24.2344 | 31.7131 | 3.2553 | 3.6247 | 3.0598 | 24.4683 | 3.8796 |  | 3.0564 | 408.4014 | 0.219 | 0.5518 | 0.0012 | 0.5542 | 13.1504
1998-10-13 | 10:04 | -0.0045776 | 24.285 | 31.5103 | 3.2514 | 3.6232 | 3.0561 | 24.5217 | 3.8735 |  | 3.0687 | 408.4014 | 0.3716 | 0.5518 | 0.0024 | 0.5542 | 11.9297
1998-10-13 | 10:04 | -0.0045776 | 24.285 | 31.5103 | 3.2514 | 3.6232 | 3.0561 | 24.5217 | 3.8735 |  | 3.0687 | 408.4014 | 0.3716 | 0.5518 | 0.0024 | 0.5542 | 11.9297
1998-10-13 | 10:04 | -0.0042725 | 24.3592 | 31.5772 | 3.2513 | 3.6159 | 3.0569 | 24.4326 | 3.8688 |  | 3.0564 | 407.791 | 0.5242 | 0.553 | 0.0012 | 0.553 | 11.9297
1998-10-13 | 10:04 | -0.0042725 | 24.24 | 31.6955 | 3.2474 | 3.6143 | 3.0572 | 24.6202 | 3.8577 |  | 3.0687 | 408.4014 | 0.3716 | 0.5444 | 0.0024 | 0.5542 | 11.9297
1998-10-13 | 10:04 | -0.0045776 | 24.296 | 31.4744 | 3.2474 | 3.6214 | 3.0514 | 24.5377 | 3.8593 |  | 3.0809 | 408.4014 | 0.3716 | 0.5396 | 0.0012 | 0.553 | 13.1504
1998-10-13 | 10:04 | -0.0045776 | 24.2389 | 31.6095 | 3.243 | 3.6111 | 3.0529 | 24.5136 | 3.8527 |  | 3.0564 | 407.1807 | 0.0665 | 0.5408 | 0.0012 | 0.5518 | 11.9297
1998-10-13 | 10:04 | -0.0042725 | 24.2127 | 31.4382 | 3.245 | 3.6109 | 3.0511 | 24.4419 | 3.8492 |  | 3.0687 | 408.4014 | 0.3716 | 0.5408 | 0.0012 | 0.553 | 11.9297
1998-10-13 | 10:04 | -0.0045776 | 24.2689 | 31.523 | 3.2475 | 3.6134 | 3.0469 | 24.5064 | 3.8489 |  | 3.0564 | 407.791 | 0.219 | 0.5396 | 0.0024 | 0.553 | 10.709
1998-10-13 | 10:04 | -0.0045776 | 24.2317 | 31.4896 | 3.2463 | 3.6128 | 3.0516 | 24.5362 | 3.8519 |  | 3.0687 | 408.4014 | 0.3716 | 0.5396 | 0.0024 | 0.553 | 11.9297
1998-10-13 | 10:04 | -0.0045776 | 24.2317 | 31.4896 | 3.2463 | 3.6128 | 3.0516 | 24.5362 | 3.8519 |  | 3.0687 | 408.4014 | 0.3716 | 0.5396 | 0.0024 | 0.553 | 11.9297
1998-10-13 | 10:04 | -0.0045776 | 24.1602 | 31.5037 | 3.2468 | 3.6075 | 3.0488 | 24.522 | 3.8499 |  | 3.0687 | 408.4014 | 0.3716 | 0.5408 | 0.0024 | 0.553 | 13.1504
1998-10-13 | 10:04 | -0.0042725 | 24.0851 | 31.4874 | 3.2392 | 3.6067 | 3.0468 | 24.3873 | 3.8493 |  | 3.0687 | 408.4014 | 0.219 | 0.5408 | 0.0024 | 0.553 | 13.1504
1998-10-13 | 10:04 | -0.0045776 | 24.0851 | 31.4874 | 3.2392 | 3.6067 | 3.0468 | 24.3873 | 3.8493 |  | 3.0687 | 408.4014 | 0.219 | 0.5408 | 0.0024 | 0.553 | 13.1504
1998-10-13 | 10:04 | -0.0042725 | 24.1653 | 31.4854 | 3.2432 | 3.6089 | 3.0491 | 24.4563 | 3.8429 |  | 3.0564 | 407.791 | 0.219 | 0.5408 | 0 | 0.5542 | 11.9297
1998-10-13 | 10:04 | -0.0045776 | 24.1974 | 31.435 | 3.2412 | 3.6081 | 3.0458 | 24.3862 | 3.8394 |  | 3.0564 | 408.4014 | 0.219 | 0.5408 | 0.0024 | 0.553 | 13.1504
1998-10-13 | 10:04 | -0.0042725 | 24.2398 | 31.4672 | 3.2414 | 3.5966 | 3.0448 | 24.4495 | 3.8382 |  | 3.0687 | 408.4014 | 0.5242 | 0.5408 | 0.0024 | 0.5542 | 11.9297
1998-10-13 | 10:04 | -0.0042725 | 24.2398 | 31.4672 | 3.2414 | 3.5966 | 3.0448 | 24.4495 | 3.8382 |  | 3.0687 | 408.4014 | 0.5242 | 0.5408 | 0.0024 | 0.5542 | 11.9297
1998-10-13 | 10:04 | -0.0045776 | 24.084 | 31.5031 | 3.2394 | 3.604 | 3.0475 | 24.4098 | 3.8269 |  | 3.0687 | 407.791 | 0.219 | 0.5408 | 0.0037 | 0.553 | 11.9297
1998-10-13 | 10:04 | -0.0042725 | 24.084 | 31.5031 | 3.2394 | 3.604 | 3.0475 | 24.4098 | 3.8269 |  | 3.0687 | 407.791 | 0.219 | 0.5408 | 0.0037 | 0.553 | 11.9297
1998-10-13 | 10:04 | -0.0042725 | 24.1642 | 31.3647 | 3.2383 | 3.5972 | 3.0423 | 24.3195 | 3.8214 |  | 3.0564 | 407.791 | 0.3716 | 0.5408 | 0.0012 | 0.5542 | 13.1504
1998-10-13 | 10:04 | -0.0042725 | 24.1642 | 31.3647 | 3.2383 | 3.5972 | 3.0423 | 24.3195 | 3.8214 |  | 3.0564 | 407.791 | 0.3716 | 0.5408 | 0.0012 | 0.5542 | 13.1504
1998-10-13 | 10:04 | -0.0042725 | 23.9555 | 31.4156 | 3.2366 | 3.6085 | 3.0414 | 24.5899 | 3.8177 |  | 3.0564 | 407.791 | 0.5242 | 0.5408 | 0.0024 | 0.5542 | 11.9297
1998-10-13 | 10:04 | -0.0042725 | 24.1071 | 31.4494 | 3.2366 | 3.6034 | 3.0393 | 24.2895 | 3.8183 |  | 3.0442 | 408.4014 | 0.3716 | 0.5396 | 0.0012 | 0.553 | 13.1504
1998-10-13 | 10:04 | -0.0045776 | 24.1071 | 31.4494 | 3.2366 | 3.6034 | 3.0393 | 24.2895 | 3.8183 |  | 3.0442 | 408.4014 | 0.3716 | 0.5396 | 0.0012 | 0.553 | 13.1504
1998-10-13 | 10:04 | -0.0042725 | 24.006 | 31.5005 | 3.2318 | 3.6013 | 3.0405 | 24.3899 | 3.8259 |  | 3.0687 | 408.4014 | 0.3716 | 0.5408 | 0.0024 | 0.553 | 13.1504
1998-10-13 | 10:04 | -0.0042725 | 24.0378 | 31.5687 | 3.2336 | 3.5985 | 3.0397 | 24.3488 | 3.8273 |  | 3.0687 | 408.4014 | 0.219 | 0.5408 | 0.0024 | 0.553 | 13.1504
1998-10-13 | 10:04 | -0.0042725 | 24.0492 | 31.3799 | 3.2325 | 3.5917 | 3.0387 | 24.3947 | 3.829 |  | 3.0687 | 407.791 | 0.3716 | 0.5396 | 0.0024 | 0.5542 | 11.9297
1998-10-13 | 10:04 | -0.0039673 | 23.9721 | 31.5148 | 3.2267 | 3.5932 | 3.0369 | 24.3346 | 3.8315 |  | 3.0564 | 406.5703 | 0.3716 | 0.5408 | 0.0024 | 0.553 | 13.1504
1998-10-13 | 10:04 | -0.0042725 | 24.0483 | 31.583 | 3.2255 | 3.5835 | 3.0357 | 24.3407 | 3.8342 |  | 3.0687 | 406.5703 | 0.3716 | 0.5396 | 0.0024 | 0.553 | 11.9297
1998-10-13 | 10:04 | -0.0042725 | 24.0038 | 31.5997 | 3.2293 | 3.596 | 3.0369 | 24.2458 | 3.8348 |  | 3.0687 | 406.5703 | 0.3716 | 0.5408 | 0.0012 | 0.553 | 10.709
1998-10-13 | 10:04 | -0.0045776 | 23.9712 | 31.6325 | 3.224 | 3.5902 | 3.0352 | 24.316 | 3.8422 |  | 3.0687 | 406.5703 | 0.3716 | 0.542 | 0.0024 | 0.5542 | 13.1504
1998-10-13 | 10:04 | -0.0045776 | 23.9977 | 31.5491 | 3.2246 | 3.585 | 3.0365 | 24.2934 | 3.8355 |  | 3.0564 | 406.5703 | 0.3716 | 0.5408 | 0.0012 | 0.5542 | 11.9297
1998-10-13 | 10:04 | -0.0045776 | 23.9774 | 31.5475 | 3.2244 | 3.5811 | 3.0368 | 24.3158 | 3.8396 |  | 3.1785 | 406.5703 | 0.0665 | 0.542 | 0.0024 | 0.553 | 13.1504
1998-10-13 | 10:04 | -0.0045776 | 24.1735 | 31.548 | 3.2271 | 3.5793 | 3.039 | 24.4048 | 3.841 |  | 3.1785 | 405.96 | 0.3716 | 0.5408 | 0.0012 | 0.5542 | 13.1504
1998-10-13 | 10:04 | -0.0045776 | 24.0785 | 31.3773 | 3.2266 | 3.588 | 3.0385 | 24.2566 | 3.8347 |  | 3.1785 | 406.5703 | 0.3716 | 0.5396 | 0.0012 | 0.5542 | 11.9297
1998-10-13 | 10:04 | -0.0045776 | 24.0524 | 31.3592 | 3.2256 | 3.581 | 3.0392 | 24.3622 | 3.8391 |  | 3.1907 | 406.5703 | 0.3716 | 0.5396 | 0.0012 | 0.5542 | 11.9297
1998-10-13 | 10:04 | -0.0042725 | 23.8951 | 31.4458 | 3.2245 | 3.5871 | 3.0356 | 24.2093 | 3.8337 |  | 3.1785 | 405.96 | 0.3716 | 0.5396 | 0.0012 | 0.5518 | 11.9297
1998-10-13 | 10:04 | -0.0042725 | 24.0269 | 31.376 | 3.2234 | 3.5863 | 3.0388 | 24.2614 | 3.8329 |  | 3.1785 | 405.96 | 0.3716 | 0.5408 | 0.0012 | 0.553 | 11.9297
1998-10-13 | 10:04 | -0.0045776 | 24.0269 | 31.376 | 3.2234 | 3.5863 | 3.0388 | 24.2614 | 3.8329 |  | 3.1785 | 405.96 | 0.3716 | 0.5408 | 0.0012 | 0.553 | 11.9297
1998-10-13 | 10:04 | -0.0045776 | 23.9003 | 31.325 | 3.22 | 3.5794 | 3.0312 | 24.2498 | 3.8296 |  | 3.1907 | 405.96 | 0.3716 | 0.5408 | 0.0012 | 0.553 | 13.1504
1998-10-13 | 10:04 | -0.0042725 | 23.8747 | 31.3931 | 3.2195 | 3.574 | 3.0354 | 24.2969 | 3.8325 |  | 3.0687 | 405.96 | 0.219 | 0.5408 | 0 | 0.5518 | 11.9297
1998-10-13 | 10:04 | -0.0042725 | 23.8747 | 31.3931 | 3.2195 | 3.574 | 3.0354 | 24.2969 | 3.8325 |  | 3.0687 | 405.96 | 0.219 | 0.5408 | 0 | 0.5518 | 11.9297
1998-10-13 | 10:05 | -0.0045776 | 23.8112 | 31.3763 | 3.2161 | 3.5706 | 3.0354 | 24.1785 | 3.8266 |  | 3.0564 | 405.96 | 0.3716 | 0.5408 | 0.0024 | 0.553 | 11.9297
1998-10-13 | 10:05 | -0.0045776 | 23.803 | 31.4082 | 3.2128 | 3.5738 | 3.0323 | 24.1946 | 3.8251 |  | 3.0564 | 406.5703 | 0.3716 | 0.5408 | 0.0024 | 0.5542 | 11.9297
1998-10-13 | 10:05 | -0.0042725 | 23.7971 | 31.3576 | 3.2141 | 3.5786 | 3.0324 | 24.064 | 3.8218 |  | 3.0564 | 405.3496 | 0.3716 | 0.5408 | 0.0024 | 0.553 | 13.1504
1998-10-13 | 10:05 | -0.0042725 | 23.7828 | 31.441 | 3.2166 | 3.5803 | 3.0317 | 24.235 | 3.8183 |  | 3.1907 | 405.96 | 0.3716 | 0.5396 | 0.0024 | 0.553 | 11.9297
1998-10-13 | 10:05 | -0.0042725 | 23.8417 | 31.3405 | 3.2141 | 3.5802 | 3.0281 | 23.9322 | 3.8225 |  | 3.0687 | 405.96 | -0.0861 | 0.5408 | 0.0012 | 0.5542 | 13.1504
1998-10-13 | 10:05 | -0.0045776 | 23.6349 | 31.3379 | 3.2134 | 3.5761 | 3.0249 | 24.0737 | 3.8205 |  | 3.0809 | 406.5703 | -0.2387 | 0.5408 | 0.0012 | 0.5542 | 13.1504
1998-10-13 | 10:05 | -0.0042725 | 23.6811 | 31.3907 | 3.2101 | 3.5725 | 3.0213 | 24.087 | 3.8221 |  | 3.0687 | 406.5703 | 0.0665 | 0.5408 | 0.0012 | 0.553 | 11.9297
1998-10-13 | 10:05 | -0.0042725 | 23.6811 | 31.3907 | 3.2101 | 3.5725 | 3.0213 | 24.087 | 3.8221 |  | 3.0687 | 406.5703 | 0.0665 | 0.5408 | 0.0012 | 0.553 | 11.9297
1998-10-13 | 10:05 | -0.0042725 | 23.699 | 31.5252 | 3.2065 | 3.5802 | 3.0266 | 24.2225 | 3.8209 |  | 3.0687 | 406.5703 | -0.2387 | 0.542 | 0.0012 | 0.5542 | 13.1504
1998-10-13 | 10:05 | -0.0048828 | 23.6873 | 31.4245 | 3.2101 | 3.586 | 3.0238 | 24.0987 | 3.8177 |  | 3.0687 | 406.5703 | -0.0861 | 0.5408 | 0.0012 | 0.553 | 11.9297
1998-10-13 | 10:05 | -0.0048828 | 23.6873 | 31.4245 | 3.2101 | 3.586 | 3.0238 | 24.0987 | 3.8177 |  | 3.0687 | 406.5703 | -0.0861 | 0.5408 | 0.0012 | 0.553 | 11.9297
1998-10-13 | 10:05 | -0.0042725 | 23.8066 | 31.3707 | 3.2063 | 3.5804 | 3.0236 | 24.1144 | 3.8145 |  | 3.0687 | 405.96 | -0.0861 | 0.5408 | 0.0012 | 0.553 | 14.3711
1998-10-13 | 10:05 | -0.0045776 | 23.8066 | 31.3707 | 3.2063 | 3.5804 | 3.0236 | 24.1144 | 3.8145 |  | 3.0687 | 405.96 | -0.0861 | 0.5408 | 0.0012 | 0.553 | 14.3711
1998-10-13 | 10:05 | -0.0042725 | 23.6595 | 31.4559 | 3.2041 | 3.564 | 3.0147 | 24.1025 | 3.8088 |  | 3.0687 | 407.791 | -0.2387 | 0.5396 | 0.0024 | 0.5542 | 13.1504
1998-10-13 | 10:05 | -0.0048828 | 23.7553 | 31.4727 | 3.2015 | 3.5596 | 3.0197 | 24.144 | 3.8045 |  | 3.0564 | 408.4014 | -0.0861 | 0.5408 | 0.0012 | 0.5542 | 13.1504
1998-10-13 | 10:05 | -0.0048828 | 23.4654 | 31.4549 | 3.197 | 3.5576 | 3.0192 | 24.0539 | 3.8008 |  | 3.0564 | 408.4014 | -0.0861 | 0.5408 | 0.0012 | 0.5542 | 11.9297
1998-10-13 | 10:05 | -0.0045776 | 23.6274 | 31.3537 | 3.1998 | 3.5558 | 3.0143 | 24.0129 | 3.8059 |  | 3.0687 | 409.0117 | -0.0861 | 0.542 | 0.0012 | 0.5542 | 13.1504
1998-10-13 | 10:05 | -0.0045776 | 23.6271 | 31.3534 | 3.2024 | 3.5615 | 3.0181 | 23.9528 | 3.8038 |  | 3.0809 | 407.791 | -0.0861 | 0.542 | 0.0024 | 0.5542 | 13.1504
1998-10-13 | 10:05 | -0.0045776 | 23.537 | 31.3705 | 3.1958 | 3.5574 | 3.0197 | 23.9107 | 3.8012 |  | 3.0564 | 408.4014 | -0.2387 | 0.5396 | 0.0012 | 0.5518 | 10.709
1998-10-13 | 10:05 | -0.0042725 | 23.5744 | 31.437 | 3.1965 | 3.561 | 3.0192 | 23.9515 | 3.7937 |  | 3.0687 | 408.4014 | -0.0861 | 0.5396 | 0.0024 | 0.553 | 11.9297
1998-10-13 | 10:05 | -0.0042725 | 23.5682 | 31.4543 | 3.1983 | 3.5594 | 3.0162 | 23.9397 | 3.7974 |  | 3.0687 | 407.791 | -0.0861 | 0.5432 | 0.0012 | 0.5542 | 11.9297
1998-10-13 | 10:05 | -0.0042725 | 23.5682 | 31.4543 | 3.1983 | 3.5594 | 3.0162 | 23.9397 | 3.7974 |  | 3.0687 | 407.791 | -0.0861 | 0.5432 | 0.0012 | 0.5542 | 11.9297
1998-10-13 | 10:05 | -0.0042725 | 23.6333 | 31.3873 | 3.1988 | 3.5586 | 3.013 | 23.8564 | 3.7915 |  | 3.0564 | 407.791 | -0.0861 | 0.5408 | 0.0012 | 0.553 | 11.9297
1998-10-13 | 10:05 | -0.0042725 | 23.5615 | 31.3859 | 3.1961 | 3.5524 | 3.012 | 23.9275 | 3.7861 |  | 3.0687 | 407.791 | -0.0861 | 0.542 | 0.0024 | 0.553 | 11.9297
1998-10-13 | 10:05 | -0.0042725 | 23.5615 | 31.3859 | 3.1961 | 3.5524 | 3.012 | 23.9275 | 3.7861 |  | 3.0687 | 407.791 | -0.0861 | 0.542 | 0.0024 | 0.553 | 11.9297
1998-10-13 | 10:05 | -0.0042725 | 23.569 | 31.4384 | 3.1958 | 3.5526 | 3.01 | 23.9165 | 3.7805 |  | 3.0564 | 408.4014 | -0.2387 | 0.5408 | 0.0024 | 0.5542 | 13.1504
1998-10-13 | 10:05 | -0.0045776 | 23.4983 | 31.3363 | 3.1958 | 3.5529 | 3.0092 | 23.9588 | 3.7842 |  | 3.0687 | 408.4014 | -0.0861 | 0.5408 | 0.0012 | 0.5542 | 13.1504
1998-10-13 | 10:05 | -0.0048828 | 23.6333 | 31.3873 | 3.1936 | 3.5538 | 3.0113 | 23.8503 | 3.7725 |  | 3.0564 | 408.4014 | -0.2387 | 0.5396 | 0.0024 | 0.553 | 11.9297
1998-10-13 | 10:05 | -0.0045776 | 23.6333 | 31.3873 | 3.1936 | 3.5538 | 3.0113 | 23.8503 | 3.7725 |  | 3.0564 | 408.4014 | -0.2387 | 0.5396 | 0.0024 | 0.553 | 11.9297
1998-10-13 | 10:05 | -0.0045776 | 23.6526 | 31.4384 | 3.1914 | 3.5608 | 3.0108 | 23.9225 | 3.7709 |  | 3.0687 | 408.4014 | -0.2387 | 0.542 | 0.0024 | 0.553 | 13.1504
1998-10-13 | 10:05 | -0.0045776 | 23.4862 | 31.4397 | 3.1924 | 3.554 | 3.011 | 23.9176 | 3.765 |  | 3.0687 | 408.4014 | -0.0861 | 0.5396 | 0.0012 | 0.553 | 13.1504
1998-10-13 | 10:05 | -0.0042725 | 23.4862 | 31.4397 | 3.1924 | 3.554 | 3.011 | 23.9176 | 3.765 |  | 3.0687 | 408.4014 | -0.0861 | 0.5396 | 0.0012 | 0.553 | 13.1504
1998-10-13 | 10:05 | -0.0045776 | 23.5577 | 31.3721 | 3.1894 | 3.5509 | 3.0068 | 23.8217 | 3.761 |  | 3.0564 | 407.791 | 0.0665 | 0.5396 | 0.0012 | 0.553 | 11.9297
1998-10-13 | 10:05 | -0.0042725 | 23.4966 | 31.4365 | 3.1859 | 3.5492 | 3.0047 | 23.903 | 3.7599 |  | 3.0687 | 408.4014 | 0.219 | 0.5408 | 0.0024 | 0.553 | 10.709
1998-10-13 | 10:05 | -0.0042725 | 23.4972 | 31.4033 | 3.1878 | 3.5458 | 3.0052 | 23.7711 | 3.7593 |  | 3.0564 | 408.4014 | 0.3716 | 0.5408 | 0.0024 | 0.5542 | 11.9297
1998-10-13 | 10:05 | -0.0042725 | 23.4274 | 31.3366 | 3.1884 | 3.5444 | 3.0029 | 23.7058 | 3.7575 |  | 3.0564 | 407.791 | 0.3716 | 0.5408 | 0.0012 | 0.5542 | 13.1504
1998-10-13 | 10:05 | -0.0039673 | 23.4077 | 31.4046 | 3.1831 | 3.545 | 3.0011 | 23.7661 | 3.7491 |  | 3.0687 | 408.4014 | 0.3716 | 0.5408 | 0.0037 | 0.5542 | 13.1504
1998-10-13 | 10:05 | -0.0042725 | 23.5177 | 31.285 | 3.1857 | 3.5447 | 3.0024 | 23.6813 | 3.7511 |  | 3.0687 | 408.4014 | 0.219 | 0.5408 | 0.0024 | 0.5542 | 11.9297
1998-10-13 | 10:05 | -0.0042725 | 23.5177 | 31.285 | 3.1857 | 3.5447 | 3.0024 | 23.6813 | 3.7511 |  | 3.0687 | 408.4014 | 0.219 | 0.5408 | 0.0024 | 0.5542 | 11.9297
1998-10-13 | 10:05 | -0.0042725 | 23.5048 | 31.4557 | 3.1866 | 3.538 | 3.0049 | 23.8506 | 3.7511 |  | 3.0687 | 408.4014 | 0.3716 | 0.5408 | 0.0012 | 0.5542 | 13.1504
1998-10-13 | 10:05 | -0.0045776 | 23.3686 | 31.4043 | 3.1826 | 3.5383 | 3.0049 | 23.7659 | 3.748 |  | 3.0687 | 408.4014 | 0.5242 | 0.5408 | 0.0024 | 0.5542 | 13.1504
1998-10-13 | 10:05 | -0.0045776 | 23.4326 | 31.2666 | 3.1803 | 3.5395 | 3.0019 | 23.7408 | 3.7479 |  | 3.0564 | 407.1807 | 0.3716 | 0.5383 | 0.0012 | 0.5518 | 11.9297
1998-10-13 | 10:05 | -0.0042725 | 23.387 | 31.2835 | 3.1825 | 3.5343 | 3.001 | 23.6861 | 3.7405 |  | 3.0564 | 405.96 | 0.3716 | 0.5408 | 0.0024 | 0.5542 | 11.9297
1998-10-13 | 10:05 | -0.0042725 | 23.3212 | 31.4019 | 3.1828 | 3.532 | 3 | 23.7458 | 3.7383 |  | 3.0687 | 405.96 | 0.3716 | 0.5408 | 0.0024 | 0.553 | 13.1504
1998-10-13 | 10:05 | -0.0039673 | 23.3742 | 31.2495 | 3.1821 | 3.5257 | 2.9963 | 23.6985 | 3.7351 |  | 3.0687 | 405.96 | 0.3716 | 0.5408 | 0.0024 | 0.5542 | 11.9297
1998-10-13 | 10:05 | -0.0045776 | 23.4261 | 31.3179 | 3.1763 | 3.5305 | 2.9895 | 23.7227 | 3.7378 |  | 3.0687 | 406.5703 | 0.3716 | 0.5408 | 0.0012 | 0.553 | 11.9297
1998-10-13 | 10:05 | -0.0045776 | 23.4261 | 31.3179 | 3.1763 | 3.5305 | 2.9895 | 23.7227 | 3.7378 |  | 3.0687 | 406.5703 | 0.3716 | 0.5408 | 0.0012 | 0.553 | 11.9297
1998-10-13 | 10:05 | -0.0045776 | 23.3524 | 31.2295 | 3.1787 | 3.5283 | 2.9901 | 23.7203 | 3.7341 |  | 3.0564 | 405.96 | 0.219 | 0.5408 | 0.0012 | 0.553 | 11.9297
1998-10-13 | 10:05 | -0.0042725 | 23.2232 | 31.3334 | 3.1731 | 3.5336 | 2.9924 | 23.7032 | 3.7255 |  | 3.0564 | 405.96 | 0.3716 | 0.5396 | 0.0012 | 0.553 | 11.9297
1998-10-13 | 10:05 | -0.0045776 | 23.2146 | 31.2453 | 3.175 | 3.525 | 2.9917 | 23.6465 | 3.7309 |  | 3.0687 | 405.3496 | 0.219 | 0.5408 | 0.0012 | 0.5542 | 13.1504
1998-10-13 | 10:05 | -0.0042725 | 23.2144 | 31.2621 | 3.1684 | 3.5227 | 2.9895 | 23.5916 | 3.7217 |  | 3.0687 | 405.96 | 0.3716 | 0.5408 | 0.0024 | 0.5542 | 11.9297
1998-10-13 | 10:05 | -0.0042725 | 23.3851 | 31.2297 | 3.1655 | 3.5223 | 2.9901 | 23.6113 | 3.7284 |  | 3.0687 | 405.96 | 0.3716 | 0.5396 | 0.0012 | 0.553 | 13.1504
1998-10-13 | 10:05 | -0.0042725 | 23.3513 | 31.2966 | 3.168 | 3.5253 | 2.9891 | 23.6708 | 3.7431 |  | 3.0687 | 406.5703 | 0.219 | 0.542 | 0.0024 | 0.553 | 10.709
1998-10-13 | 10:05 | -0.0042725 | 23.3513 | 31.2966 | 3.168 | 3.5253 | 2.9891 | 23.6708 | 3.7431 |  | 3.0687 | 406.5703 | 0.219 | 0.542 | 0.0024 | 0.553 | 10.709
1998-10-13 | 10:05 | -0.0042725 | 23.123 | 31.399 | 3.1649 | 3.5243 | 2.9883 | 23.6708 | 3.7505 |  | 3.0687 | 405.96 | 0.3716 | 0.5408 | 0.0012 | 0.553 | 11.9297
1998-10-13 | 10:05 | -0.0045776 | 23.2668 | 31.382 | 3.1697 | 3.5183 | 2.9844 | 23.5492 | 3.7474 |  | 3.0564 | 405.96 | 0.3716 | 0.5396 | 0 | 0.553 | 11.9297
1998-10-13 | 10:06 | -0.0042725 | 23.2209 | 31.3476 | 3.1679 | 3.5278 | 2.987 | 23.6098 | 3.7484 |  | 3.0687 | 406.5703 | 0.219 | 0.5408 | 0.0024 | 0.553 | 11.9297
1998-10-13 | 10:06 | -0.0045776 | 23.2209 | 31.3476 | 3.1679 | 3.5278 | 2.987 | 23.6098 | 3.7484 |  | 3.0687 | 406.5703 | 0.219 | 0.5408 | 0.0024 | 0.553 | 11.9297
1998-10-13 | 10:06 | -0.0045776 | 23.2021 | 31.2118 | 3.1667 | 3.5116 | 2.9807 | 23.5802 | 3.7516 |  | 3.0564 | 405.96 | 0.219 | 0.5408 | 0.0024 | 0.553 | 11.9297
1998-10-13 | 10:06 | -0.0045776 | 23.2021 | 31.2118 | 3.1667 | 3.5116 | 2.9807 | 23.5802 | 3.7516 |  | 3.0564 | 405.96 | 0.219 | 0.5408 | 0.0024 | 0.553 | 11.9297
1998-10-13 | 10:06 | -0.0045776 | 23.1686 | 31.2279 | 3.1657 | 3.5176 | 2.9797 | 23.6037 | 3.7568 |  | 3.0564 | 406.5703 | 0.3716 | 0.5408 | 0.0024 | 0.5542 | 13.1504
1998-10-13 | 10:06 | -0.0045776 | 22.9789 | 31.2803 | 3.1658 | 3.5126 | 2.9837 | 23.6593 | 3.7546 |  | 3.0442 | 405.96 | 0.3716 | 0.5408 | 0.0012 | 0.5518 | 11.9297
1998-10-13 | 10:06 | -0.0042725 | 22.9789 | 31.2803 | 3.1658 | 3.5126 | 2.9837 | 23.6593 | 3.7546 |  | 3.0442 | 405.96 | 0.3716 | 0.5408 | 0.0012 | 0.5518 | 11.9297
1998-10-13 | 10:06 | -0.0042725 | 23.1422 | 31.2447 | 3.1626 | 3.5128 | 2.9848 | 23.6764 | 3.7541 |  | 3.0564 | 405.96 | 0.219 | 0.5408 | 0.0024 | 0.553 | 14.3711
1998-10-13 | 10:06 | -0.0045776 | 23.2015 | 31.2624 | 3.1627 | 3.507 | 2.9802 | 23.4881 | 3.7589 |  | 3.0564 | 405.96 | 0.3716 | 0.5396 | 0.0012 | 0.553 | 11.9297
1998-10-13 | 10:06 | -0.0045776 | 23.1568 | 31.2637 | 3.1593 | 3.5146 | 2.9811 | 23.6415 | 3.7587 |  | 2.9344 | 405.96 | 0.3716 | 0.5396 | 0.0012 | 0.5554 | 11.9297
1998-10-13 | 10:06 | -0.0045776 | 23.123 | 31.2624 | 3.1609 | 3.5103 | 2.9827 | 23.4576 | 3.7632 |  | 2.9466 | 406.5703 | 0.3716 | 0.5408 | 0.0024 | 0.5542 | 11.9297
1998-10-13 | 10:06 | -0.0045776 | 23.2144 | 31.2107 | 3.1609 | 3.5134 | 2.9844 | 23.4206 | 3.7572 |  | 2.9222 | 405.96 | 0.219 | 0.5396 | 0.0012 | 0.5542 | 10.709
1998-10-13 | 10:06 | -0.0045776 | 23.2144 | 31.2107 | 3.1609 | 3.5134 | 2.9844 | 23.4206 | 3.7572 |  | 2.9222 | 405.96 | 0.219 | 0.5396 | 0.0012 | 0.5542 | 10.709
1998-10-13 | 10:06 | -0.0045776 | 23.1094 | 31.2276 | 3.1591 | 3.5118 | 2.9823 | 23.506 | 3.7591 |  | 2.9344 | 406.5703 | 0.3716 | 0.5408 | 0.0024 | 0.553 | 10.709
1998-10-13 | 10:06 | -0.0045776 | 23.1094 | 31.2276 | 3.1591 | 3.5118 | 2.9823 | 23.506 | 3.7591 |  | 2.9344 | 406.5703 | 0.3716 | 0.5408 | 0.0024 | 0.553 | 10.709
1998-10-13 | 10:06 | -0.0045776 | 23.0166 | 31.1923 | 3.1594 | 3.5066 | 2.98 | 23.4563 | 3.7667 |  | 2.9466 | 408.4014 | 0.219 | 0.5396 | 0.0024 | 0.5542 | 11.9297
1998-10-13 | 10:06 | -0.0042725 | 23.03 | 31.3295 | 3.1603 | 3.5063 | 2.9843 | 23.2722 | 3.7621 |  | 2.9466 | 408.4014 | 0.3716 | 0.5408 | 0.0024 | 0.5542 | 13.1504
1998-10-13 | 10:06 | -0.0045776 | 23.03 | 31.3295 | 3.1603 | 3.5063 | 2.9843 | 23.2722 | 3.7621 |  | 2.9466 | 408.4014 | 0.3716 | 0.5408 | 0.0024 | 0.5542 | 13.1504
1998-10-13 | 10:06 | -0.0045776 | 23.0891 | 31.3124 | 3.1546 | 3.5063 | 2.9792 | 23.5542 | 3.7634 |  | 2.9344 | 408.4014 | 0.219 | 0.5408 | 0.0024 | 0.553 | 11.9297
1998-10-13 | 10:06 | -0.0042725 | 23.0963 | 31.2276 | 3.1591 | 3.5054 | 2.9788 | 23.3774 | 3.7628 |  | 2.9466 | 408.4014 | 0.3716 | 0.5396 | 0.0012 | 0.553 | 11.9297
1998-10-13 | 10:06 | -0.0042725 | 23.0963 | 31.2276 | 3.1591 | 3.5054 | 2.9788 | 23.3774 | 3.7628 |  | 2.9466 | 408.4014 | 0.3716 | 0.5396 | 0.0012 | 0.553 | 11.9297
1998-10-13 | 10:06 | -0.0048828 | 23.1665 | 31.3279 | 3.1579 | 3.509 | 2.9825 | 23.4736 | 3.7616 |  | 2.9466 | 407.1807 | 0.3716 | 0.542 | 0.0024 | 0.553 | 11.9297
1998-10-13 | 10:06 | -0.0042725 | 23.1143 | 31.3111 | 3.1575 | 3.5029 | 2.9825 | 23.4677 | 3.7619 |  | 2.9466 | 408.4014 | 0.219 | 0.5408 | 0.0024 | 0.553 | 11.9297
1998-10-13 | 10:06 | -0.0045776 | 22.9947 | 31.2582 | 3.1578 | 3.5044 | 2.981 | 23.4847 | 3.7597 |  | 2.9588 | 407.791 | 0.219 | 0.5396 | 0.0024 | 0.553 | 13.1504
1998-10-13 | 10:06 | -0.0042725 | 22.9947 | 31.2582 | 3.1578 | 3.5044 | 2.981 | 23.4847 | 3.7597 |  | 2.9588 | 407.791 | 0.219 | 0.5396 | 0.0024 | 0.553 | 13.1504
1998-10-13 | 10:06 | -0.0048828 | 23.1397 | 31.2416 | 3.1547 | 3.4964 | 2.9773 | 23.534 | 3.7581 |  | 2.9466 | 408.4014 | 0.3716 | 0.5408 | 0.0024 | 0.5542 | 13.1504
1998-10-13 | 10:06 | -0.0045776 | 22.9486 | 31.3778 | 3.1529 | 3.4944 | 2.9789 | 23.3376 | 3.757 |  | 2.9466 | 408.4014 | 0.3716 | 0.5408 | 0.0024 | 0.553 | 11.9297
1998-10-13 | 10:06 | -0.0042725 | 22.9486 | 31.3778 | 3.1529 | 3.4944 | 2.9789 | 23.3376 | 3.757 |  | 2.9466 | 408.4014 | 0.3716 | 0.5408 | 0.0024 | 0.553 | 11.9297
1998-10-13 | 10:06 | -0.0042725 | 22.9737 | 31.2908 | 3.1523 | 3.4926 | 2.9813 | 23.5689 | 3.7579 |  | 2.9466 | 408.4014 | 0.3716 | 0.5396 | 0.0012 | 0.5518 | 10.709
1998-10-13 | 10:06 | -0.0045776 | 23.0397 | 31.2227 | 3.155 | 3.4813 | 2.9779 | 23.5081 | 3.7552 |  | 2.9344 | 408.4014 | 0.3716 | 0.5408 | 0.0012 | 0.553 | 11.9297
1998-10-13 | 10:06 | -0.0045776 | 23.1118 | 31.4103 | 3.1488 | 3.4861 | 2.9783 | 23.5018 | 3.7522 |  | 2.9466 | 408.4014 | 0.219 | 0.5408 | 0.0024 | 0.542 | 11.9297
1998-10-13 | 10:06 | -0.0045776 | 22.8481 | 31.2053 | 3.1492 | 3.4784 | 2.9723 | 23.4468 | 3.7498 |  | 2.9466 | 408.4014 | 0.3716 | 0.5408 | 0.0012 | 0.5408 | 11.9297
1998-10-13 | 10:06 | -0.0042725 | 22.9539 | 31.2566 | 3.1514 | 3.4832 | 2.9719 | 23.4468 | 3.7451 |  | 2.9466 | 408.4014 | 0.3716 | 0.5408 | 0.0012 | 0.542 | 11.9297
1998-10-13 | 10:06 | -0.0042725 | 22.9935 | 31.2053 | 3.1492 | 3.4797 | 2.9715 | 23.4223 | 3.74 |  | 2.9466 | 407.791 | 0.219 | 0.5286 | 0.0012 | 0.542 | 10.709
1998-10-13 | 10:06 | -0.0042725 | 23.0991 | 31.2401 | 3.1497 | 3.4817 | 2.9724 | 23.2937 | 3.7445 |  | 2.9466 | 407.791 | 0.3716 | 0.5286 | 0.0012 | 0.542 | 13.1504
1998-10-13 | 10:06 | -0.0042725 | 23.0145 | 31.2924 | 3.1449 | 3.4847 | 2.9738 | 23.4236 | 3.7422 |  | 2.9466 | 408.4014 | 0.219 | 0.5286 | 0.0012 | 0.5408 | 11.9297
1998-10-13 | 10:06 | -0.0045776 | 22.9607 | 31.1197 | 3.147 | 3.4816 | 2.9689 | 23.398 | 3.7434 |  | 2.9466 | 407.791 | 0.3716 | 0.5286 | 0.0024 | 0.5432 | 11.9297
1998-10-13 | 10:06 | -0.0048828 | 22.8944 | 31.0678 | 3.1448 | 3.489 | 2.9706 | 23.3241 | 3.7377 |  | 2.9466 | 408.4014 | 0.3716 | 0.5286 | 0.0012 | 0.542 | 11.9297
1998-10-13 | 10:06 | -0.0045776 | 22.8944 | 31.0678 | 3.1448 | 3.489 | 2.9706 | 23.3241 | 3.7377 |  | 2.9466 | 408.4014 | 0.3716 | 0.5286 | 0.0012 | 0.542 | 11.9297
1998-10-13 | 10:06 | -0.0045776 | 22.8758 | 31.2924 | 3.1427 | 3.4873 | 2.9729 | 23.2761 | 3.7385 |  | 2.9466 | 409.0117 | 0.3716 | 0.5286 | 0.0012 | 0.542 | 13.1504
1998-10-13 | 10:06 | -0.0042725 | 22.9409 | 31.2398 | 3.1412 | 3.4923 | 2.9702 | 23.2874 | 3.735 |  | 2.9466 | 408.4014 | 0.3716 | 0.5286 | 0.0012 | 0.5408 | 11.9297
1998-10-13 | 10:06 | -0.0048828 | 22.8139 | 31.2724 | 3.1428 | 3.4837 | 2.9705 | 23.2614 | 3.7308 |  | 2.9466 | 407.1807 | 0.3716 | 0.531 | 0.0024 | 0.542 | 11.9297
1998-10-13 | 10:06 | -0.0045776 | 22.834 | 31.2385 | 3.1406 | 3.486 | 2.9675 | 23.3171 | 3.7339 |  | 2.9466 | 408.4014 | 0.219 | 0.5286 | 0.0024 | 0.5408 | 13.1504
1998-10-13 | 10:06 | -0.0042725 | 22.7948 | 31.1878 | 3.1389 | 3.489 | 2.9715 | 23.2992 | 3.7339 |  | 2.9466 | 406.5703 | 0.3716 | 0.5286 | 0.0024 | 0.542 | 10.709
1998-10-13 | 10:06 | -0.0045776 | 22.8661 | 31.3056 | 3.1387 | 3.4904 | 2.9721 | 23.2853 | 3.7317 |  | 2.9588 | 406.5703 | 0.5242 | 0.5286 | 0.0024 | 0.5408 | 11.9297
1998-10-13 | 10:06 | -0.0045776 | 22.9203 | 31.2388 | 3.1398 | 3.4841 | 2.968 | 23.3358 | 3.7312 |  | 2.9466 | 405.96 | 0.3716 | 0.5286 | 0.0012 | 0.5408 | 11.9297
1998-10-13 | 10:06 | -0.0048828 | 22.9203 | 31.2388 | 3.1398 | 3.4841 | 2.968 | 23.3358 | 3.7312 |  | 2.9466 | 405.96 | 0.3716 | 0.5286 | 0.0012 | 0.5408 | 11.9297
1998-10-13 | 10:06 | -0.0048828 | 22.9686 | 31.2414 | 3.1374 | 3.4841 | 2.967 | 23.2763 | 3.7257 |  | 2.9344 | 406.5703 | 0.219 | 0.5286 | 0.0012 | 0.5408 | 11.9297
1998-10-13 | 10:06 | -0.0045776 | 22.7214 | 31.2562 | 3.1354 | 3.4767 | 2.9642 | 23.2004 | 3.7234 |  | 2.9466 | 405.96 | 0.219 | 0.5273 | 0.0012 | 0.5408 | 11.9297
1998-10-13 | 10:06 | -0.0045776 | 22.8865 | 31.4257 | 3.1348 | 3.4753 | 2.964 | 23.3043 | 3.7216 |  | 2.9222 | 405.3496 | 0.219 | 0.5273 | 0.0012 | 0.5408 | 11.9297
1998-10-13 | 10:06 | -0.0042725 | 22.8865 | 31.4257 | 3.1348 | 3.4753 | 2.964 | 23.3043 | 3.7216 |  | 2.9222 | 405.3496 | 0.219 | 0.5273 | 0.0012 | 0.5408 | 11.9297
1998-10-13 | 10:06 | -0.0045776 | 22.9584 | 31.2882 | 3.1347 | 3.468 | 2.9644 | 23.2419 | 3.7222 |  | 2.9344 | 405.96 | 0.3716 | 0.5298 | 0.0012 | 0.5408 | 11.9297
1998-10-13 | 10:06 | -0.0045776 | 22.726 | 31.2192 | 3.1377 | 3.4641 | 2.9605 | 23.3645 | 3.7153 |  | 2.9222 | 406.5703 | 0.0665 | 0.5298 | 0.0012 | 0.5408 | 11.9297
1998-10-13 | 10:06 | -0.0045776 | 22.7597 | 31.3224 | 3.1347 | 3.4658 | 2.9652 | 23.0436 | 3.7167 |  | 2.9466 | 406.5703 | 0.3716 | 0.5273 | 0.0024 | 0.542 | 13.1504
1998-10-13 | 10:06 | -0.0045776 | 22.7597 | 31.3224 | 3.1347 | 3.4658 | 2.9652 | 23.0436 | 3.7167 |  | 2.9466 | 406.5703 | 0.3716 | 0.5273 | 0.0024 | 0.542 | 13.1504
1998-10-13 | 10:06 | -0.0045776 | 22.7 | 31.2372 | 3.1307 | 3.4668 | 2.9623 | 23.3283 | 3.71 |  | 2.9466 | 405.96 | 0.219 | 0.5286 | 0.0012 | 0.542 | 11.9297
1998-10-13 | 10:06 | -0.0045776 | 22.7062 | 31.1852 | 3.1338 | 3.4706 | 2.9618 | 23.2355 | 3.7021 |  | 2.9344 | 405.96 | 0.3716 | 0.5286 | 0.0012 | 0.542 | 10.709
1998-10-13 | 10:07 | -0.0045776 | 22.7125 | 31.2704 | 3.1342 | 3.4712 | 2.9613 | 23.1919 | 3.7014 |  | 2.9588 | 405.96 | 0.3716 | 0.5298 | 0.0012 | 0.542 | 11.9297
1998-10-13 | 10:07 | -0.0042725 | 22.7254 | 31.3211 | 3.1341 | 3.4721 | 2.9664 | 23.3086 | 3.7006 |  | 2.9466 | 405.96 | 0.3716 | 0.5298 | 0.0012 | 0.5408 | 11.9297
1998-10-13 | 10:07 | -0.0045776 | 22.8122 | 31.2533 | 3.1342 | 3.467 | 2.9617 | 23.3337 | 3.6942 |  | 2.9344 | 405.96 | 0.3716 | 0.5298 | 0.0012 | 0.5408 | 13.1504
1998-10-13 | 10:07 | -0.0042725 | 22.7908 | 31.2856 | 3.13 | 3.4691 | 2.9598 | 23.3199 | 3.6892 |  | 2.9588 | 405.96 | 0.3716 | 0.5286 | 0.0024 | 0.5408 | 10.709
1998-10-13 | 10:07 | -0.0045776 | 22.8174 | 31.2685 | 3.1349 | 3.4645 | 2.9624 | 23.1409 | 3.6765 |  | 2.9344 | 405.96 | 0.219 | 0.5286 | 0.0012 | 0.5408 | 11.9297
1998-10-13 | 10:07 | -0.0048828 | 22.8174 | 31.2685 | 3.1349 | 3.4645 | 2.9624 | 23.1409 | 3.6765 |  | 2.9344 | 405.96 | 0.219 | 0.5286 | 0.0012 | 0.5408 | 11.9297
1998-10-13 | 10:07 | -0.0048828 | 22.7983 | 31.2867 | 3.1323 | 3.4714 | 2.9565 | 23.185 | 3.6801 |  | 2.9466 | 405.96 | 0.3716 | 0.5286 | 0.0012 | 0.5408 | 10.709
1998-10-13 | 10:07 | -0.0042725 | 22.6424 | 31.3516 | 3.127 | 3.4639 | 2.9605 | 23.1266 | 3.6738 |  | 2.9466 | 406.5703 | 0.3716 | 0.5286 | 0.0024 | 0.542 | 11.9297
1998-10-13 | 10:07 | -0.0045776 | 22.7293 | 31.1637 | 3.1284 | 3.4653 | 2.9553 | 23.0212 | 3.6718 |  | 2.9466 | 405.3496 | 0.219 | 0.5286 | 0.0024 | 0.5408 | 11.9297
1998-10-13 | 10:07 | -0.0045776 | 22.6904 | 31.2507 | 3.125 | 3.4664 | 2.9563 | 23.196 | 3.662 |  | 2.9466 | 405.96 | 0.3716 | 0.5286 | 0.0012 | 0.542 | 11.9297
1998-10-13 | 10:07 | -0.0042725 | 22.5684 | 31.2656 | 3.1225 | 3.4603 | 2.9535 | 23.2004 | 3.6645 |  | 2.9588 | 406.5703 | 0.3716 | 0.5298 | 0.0037 | 0.5432 | 13.1504
1998-10-13 | 10:07 | -0.0045776 | 22.6904 | 31.2164 | 3.1196 | 3.4586 | 2.9542 | 23.1341 | 3.6599 |  | 2.9466 | 405.96 | 0.219 | 0.5298 | 0.0012 | 0.5408 | 11.9297
1998-10-13 | 10:07 | -0.0039673 | 22.7769 | 31.3702 | 3.1267 | 3.4609 | 2.952 | 23.0844 | 3.6606 |  | 2.8367 | 405.96 | 0.3716 | 0.5273 | 0.0024 | 0.5408 | 13.1504
1998-10-13 | 10:07 | -0.0042725 | 22.5438 | 31.3198 | 3.1233 | 3.4583 | 2.9534 | 23.2089 | 3.6583 |  | 2.8245 | 405.96 | 0.3716 | 0.5273 | 0.0024 | 0.5408 | 13.1504
1998-10-13 | 10:07 | -0.0045776 | 22.6837 | 31.2849 | 3.1191 | 3.4579 | 2.9563 | 23.1774 | 3.654 |  | 2.8245 | 406.5703 | 0.3716 | 0.5298 | 0.0024 | 0.5408 | 13.1504
1998-10-13 | 10:07 | -0.0045776 | 22.6837 | 31.2849 | 3.1191 | 3.4579 | 2.9563 | 23.1774 | 3.654 |  | 2.8245 | 406.5703 | 0.3716 | 0.5298 | 0.0024 | 0.5408 | 13.1504
1998-10-13 | 10:07 | -0.0042725 | 22.7299 | 31.3014 | 3.1222 | 3.4605 | 2.9524 | 23.0218 | 3.6553 |  | 2.9466 | 405.96 | 0.5242 | 0.5286 | 0.0012 | 0.5432 | 11.9297
1998-10-13 | 10:07 | -0.0042725 | 22.6221 | 31.1974 | 3.1212 | 3.4541 | 2.9536 | 23.1636 | 3.6535 |  | 2.9344 | 405.96 | 0.219 | 0.5286 | 0.0024 | 0.542 | 13.1504
1998-10-13 | 10:07 | -0.0042725 | 22.5613 | 31.1624 | 3.1211 | 3.4531 | 2.947 | 23.1444 | 3.6527 |  | 2.9466 | 405.96 | 0.3716 | 0.5286 | 0.0012 | 0.542 | 13.1504
1998-10-13 | 10:07 | -0.0045776 | 22.6478 | 31.2304 | 3.1179 | 3.4556 | 2.953 | 23.0819 | 3.6575 |  | 2.9466 | 405.96 | 0.219 | 0.5298 | 0.0024 | 0.5408 | 11.9297
1998-10-13 | 10:07 | -0.0045776 | 22.5342 | 31.2307 | 3.1188 | 3.4544 | 2.9504 | 23.0573 | 3.6527 |  | 2.9466 | 405.96 | 0.5242 | 0.5273 | 0.0012 | 0.5408 | 11.9297
1998-10-13 | 10:07 | -0.0045776 | 22.5342 | 31.2307 | 3.1188 | 3.4544 | 2.9504 | 23.0573 | 3.6527 |  | 2.9466 | 405.96 | 0.5242 | 0.5273 | 0.0012 | 0.5408 | 11.9297
1998-10-13 | 10:07 | -0.0045776 | 22.4664 | 31.1956 | 3.1125 | 3.4487 | 2.9482 | 22.9445 | 3.6498 |  | 2.9466 | 405.96 | 0.3716 | 0.5298 | 0.0012 | 0.542 | 11.9297
1998-10-13 | 10:07 | -0.0042725 | 22.4664 | 31.1956 | 3.1125 | 3.4487 | 2.9482 | 22.9445 | 3.6498 |  | 2.9466 | 405.96 | 0.3716 | 0.5298 | 0.0012 | 0.542 | 11.9297
1998-10-13 | 10:07 | -0.0042725 | 22.5474 | 31.1961 | 3.1161 | 3.4511 | 2.9465 | 22.9761 | 3.644 |  | 2.9466 | 413.2842 | 0.219 | 0.5286 | 0.0012 | 0.542 | 11.9297
1998-10-13 | 10:07 | -0.0042725 | 22.5742 | 31.3841 | 3.1143 | 3.4553 | 2.9439 | 22.7694 | 3.6474 |  | 2.9466 | 413.8945 | 0.3716 | 0.5286 | 0.0024 | 0.5408 | 13.1504
1998-10-13 | 10:07 | -0.0048828 | 22.5742 | 31.3841 | 3.1143 | 3.4553 | 2.9439 | 22.7694 | 3.6474 |  | 2.9466 | 413.8945 | 0.3716 | 0.5286 | 0.0024 | 0.5408 | 13.1504
1998-10-13 | 10:07 | -0.0048828 | 22.5067 | 31.2127 | 3.1102 | 3.4539 | 2.9482 | 22.8694 | 3.645 |  | 2.9466 | 413.2842 | 0.3716 | 0.5286 | 0.0012 | 0.5408 | 11.9297
1998-10-13 | 10:07 | -0.0045776 | 22.5933 | 31.3487 | 3.112 | 3.4509 | 2.9451 | 23.0685 | 3.64 |  | 2.9466 | 413.8945 | 0.3716 | 0.5298 | 0.0024 | 0.542 | 11.9297
1998-10-13 | 10:07 | -0.0045776 | 22.5933 | 31.3487 | 3.112 | 3.4509 | 2.9451 | 23.0685 | 3.64 |  | 2.9466 | 413.8945 | 0.3716 | 0.5298 | 0.0024 | 0.542 | 11.9297
1998-10-13 | 10:07 | -0.0045776 | 22.5258 | 31.1771 | 3.1123 | 3.4404 | 2.9464 | 22.931 | 3.6379 |  | 2.9466 | 413.8945 | 0.3716 | 0.5273 | 0.0037 | 0.5408 | 11.9297
1998-10-13 | 10:07 | -0.0042725 | 22.5258 | 31.1771 | 3.1123 | 3.4404 | 2.9464 | 22.931 | 3.6379 |  | 2.9466 | 413.8945 | 0.3716 | 0.5273 | 0.0037 | 0.5408 | 11.9297
1998-10-13 | 10:07 | -0.0042725 | 22.4859 | 31.1434 | 3.1084 | 3.4411 | 2.9434 | 23.0747 | 3.6338 |  | 2.9466 | 414.5049 | 0.3716 | 0.5298 | 0.0012 | 0.5408 | 11.9297
1998-10-13 | 10:07 | -0.0045776 | 22.5392 | 31.2456 | 3.1092 | 3.4361 | 2.9394 | 23.0121 | 3.6253 |  | 2.9466 | 413.8945 | 0.3716 | 0.5286 | 0.0012 | 0.542 | 11.9297
1998-10-13 | 10:07 | -0.0042725 | 22.5464 | 31.2633 | 3.107 | 3.4316 | 2.9386 | 22.8563 | 3.6216 |  | 2.9588 | 409.6221 | 0.219 | 0.5286 | 0.0012 | 0.5408 | 11.9297
1998-10-13 | 10:07 | -0.0042725 | 22.4121 | 31.2465 | 3.1043 | 3.4359 | 2.9391 | 23.0065 | 3.6185 |  | 2.9588 | 410.2324 | 0.3716 | 0.5273 | 0.0012 | 0.542 | 10.709
1998-10-13 | 10:07 | -0.0045776 | 22.357 | 31.2794 | 3.1056 | 3.4364 | 2.9403 | 22.9243 | 3.6194 |  | 2.9588 | 410.8428 | 0.3716 | 0.5286 | 0.0024 | 0.542 | 13.1504
1998-10-13 | 10:07 | -0.0042725 | 22.4647 | 31.2278 | 3.1015 | 3.4364 | 2.9346 | 23.0052 | 3.6197 |  | 2.9466 | 410.2324 | 0.3716 | 0.5286 | 0.0024 | 0.542 | 11.9297
1998-10-13 | 10:07 | -0.0042725 | 22.4647 | 31.2278 | 3.1015 | 3.4364 | 2.9346 | 23.0052 | 3.6197 |  | 2.9466 | 410.2324 | 0.3716 | 0.5286 | 0.0024 | 0.542 | 11.9297
1998-10-13 | 10:07 | -0.0042725 | 22.323 | 31.2449 | 3.0997 | 3.4328 | 2.9346 | 22.7674 | 3.6148 |  | 2.9344 | 410.2324 | 0.219 | 0.5298 | 0.0012 | 0.5408 | 11.9297
1998-10-13 | 10:07 | -0.0042725 | 22.3984 | 31.2804 | 3.0962 | 3.4267 | 2.93 | 22.9564 | 3.6188 |  | 2.971 | 410.2324 | 0.3716 | 0.5286 | 0.0037 | 0.5432 | 13.1504
1998-10-13 | 10:07 | -0.0042725 | 22.4253 | 31.2633 | 3.0967 | 3.4342 | 2.9334 | 22.8688 | 3.6135 |  | 2.9588 | 410.8428 | 0.3716 | 0.5176 | 0.0024 | 0.542 | 11.9297
1998-10-13 | 10:07 | -0.0042725 | 22.3305 | 31.1603 | 3.0989 | 3.4326 | 2.9351 | 22.7493 | 3.6111 |  | 2.9466 | 410.2324 | 0.3716 | 0.5176 | 0.0012 | 0.5298 | 13.1504
1998-10-13 | 10:07 | -0.0042725 | 22.3305 | 31.1603 | 3.0989 | 3.4326 | 2.9351 | 22.7493 | 3.6111 |  | 2.9466 | 410.2324 | 0.3716 | 0.5176 | 0.0012 | 0.5298 | 13.1504
1998-10-13 | 10:07 | -0.0042725 | 22.221 | 31.0731 | 3.096 | 3.4281 | 2.9298 | 22.8989 | 3.6186 |  | 2.9466 | 405.96 | 0.3716 | 0.5164 | 0.0012 | 0.5298 | 13.1504
1998-10-13 | 10:07 | -0.0045776 | 22.3375 | 31.1262 | 3.0994 | 3.4293 | 2.9326 | 22.9189 | 3.6191 |  | 2.9344 | 406.5703 | 0.3716 | 0.5176 | 0.0012 | 0.5298 | 11.9297
1998-10-13 | 10:07 | -0.0045776 | 22.3092 | 31.2446 | 3.0988 | 3.4305 | 2.9333 | 22.8739 | 3.6186 |  | 2.9344 | 405.3496 | 0.3716 | 0.5164 | 0.0012 | 0.5286 | 11.9297
1998-10-13 | 10:07 | -0.0045776 | 22.356 | 31.141 | 3.0906 | 3.4248 | 2.9332 | 22.7035 | 3.6168 |  | 2.9344 | 405.96 | 0.3716 | 0.5054 | 0.0012 | 0.5298 | 11.9297
1998-10-13 | 10:07 | -0.0045776 | 22.1587 | 31.1061 | 3.0796 | 3.4181 | 2.9197 | 22.8101 | 3.602 |  | 2.9466 | 406.5703 | 0.219 | 0.5042 | 0.0024 | 0.5188 | 13.1504
1998-10-13 | 10:07 | -0.0039673 | 22.2813 | 31.1579 | 3.0747 | 3.4039 | 2.9123 | 22.6781 | 3.5943 |  | 2.9466 | 405.96 | 0.3716 | 0.5054 | 0.0012 | 0.5176 | 11.9297
1998-10-13 | 10:07 | -0.0042725 | 22.2401 | 31.2772 | 3.0814 | 3.4055 | 2.9135 | 22.7785 | 3.5992 |  | 2.9344 | 405.96 | 0.3716 | 0.5042 | 0.0024 | 0.5188 | 11.9297
1998-10-13 | 10:07 | -0.0045776 | 22.2743 | 31.1061 | 3.0855 | 3.4168 | 2.9214 | 22.8227 | 3.608 |  | 2.9466 | 405.96 | 0.3716 | 0.5054 | 0.0024 | 0.5176 | 11.9297
1998-10-13 | 10:07 | -0.0045776 | 22.2743 | 31.1061 | 3.0855 | 3.4168 | 2.9214 | 22.8227 | 3.608 |  | 2.9466 | 405.96 | 0.3716 | 0.5054 | 0.0024 | 0.5176 | 11.9297
1998-10-13 | 10:07 | -0.0045776 | 22.1526 | 31.193 | 3.0816 | 3.4176 | 2.9211 | 22.7606 | 3.6081 |  | 2.9344 | 405.96 | 0.3716 | 0.5042 | 0.0037 | 0.5164 | 13.1504
1998-10-13 | 10:07 | -0.0048828 | 22.2669 | 31.1912 | 3.0768 | 3.4111 | 2.9205 | 22.7907 | 3.6072 |  | 2.9344 | 405.96 | 0.3716 | 0.5054 | 0.0024 | 0.5164 | 10.709
1998-10-13 | 10:07 | -0.0048828 | 22.2669 | 31.1912 | 3.0768 | 3.4111 | 2.9205 | 22.7907 | 3.6072 |  | 2.9344 | 405.96 | 0.3716 | 0.5054 | 0.0024 | 0.5164 | 10.709
1998-10-13 | 10:07 | -0.0048828 | 22.1235 | 31.122 | 3.0795 | 3.414 | 2.9243 | 22.8028 | 3.6029 |  | 2.9466 | 405.96 | 0.3716 | 0.5054 | 0.0134 | 0.5176 | 11.9297
1998-10-13 | 10:07 | -0.0045776 | 22.1579 | 31.2936 | 3.0795 | 3.4121 | 2.9187 | 22.7716 | 3.6043 |  | 2.9344 | 405.96 | 0.5242 | 0.5042 | 0.0122 | 0.5176 | 11.9297
1998-10-13 | 10:08 | -0.0042725 | 22.2733 | 31.1392 | 3.0786 | 3.4134 | 2.9222 | 22.6326 | 3.6057 |  | 2.9466 | 407.1807 | 0.3716 | 0.5042 | 0.0134 | 0.5188 | 11.9297
1998-10-13 | 10:08 | -0.0048828 | 22.2733 | 31.1392 | 3.0786 | 3.4134 | 2.9222 | 22.6326 | 3.6057 |  | 2.9466 | 407.1807 | 0.3716 | 0.5042 | 0.0134 | 0.5188 | 11.9297
1998-10-13 | 10:08 | -0.0042725 | 22.1725 | 31.1751 | 3.077 | 3.4115 | 2.9214 | 22.7663 | 3.6031 |  | 2.9466 | 406.5703 | 0.3716 | 0.5042 | 0.0134 | 0.5176 | 11.9297
1998-10-13 | 10:08 | -0.0042725 | 22.1793 | 31.2436 | 3.077 | 3.4076 | 2.9188 | 22.6718 | 3.6017 |  | 2.9466 | 406.5703 | 0.3716 | 0.5054 | 0.0134 | 0.5188 | 11.9297
1998-10-13 | 10:08 | -0.0042725 | 22.2395 | 31.2936 | 3.0813 | 3.4055 | 2.9174 | 22.7716 | 3.6036 |  | 2.9832 | 406.5703 | 0.3716 | 0.5054 | 0.0134 | 0.5176 | 13.1504
1998-10-13 | 10:08 | -0.0045776 | 22.069 | 31.1909 | 3.0791 | 3.4074 | 2.9226 | 22.6897 | 3.6029 |  | 2.9344 | 405.96 | 0.3716 | 0.5054 | 0.0134 | 0.5188 | 13.1504
1998-10-13 | 10:08 | -0.0045776 | 22.1167 | 31.1564 | 3.08 | 3.4144 | 2.9209 | 22.7336 | 3.5998 |  | 2.8245 | 406.5703 | 0.3716 | 0.5066 | 0.0134 | 0.5176 | 13.1504
1998-10-13 | 10:08 | -0.0042725 | 22.13 | 31.1044 | 3.0795 | 3.4123 | 2.9221 | 22.8024 | 3.6039 |  | 2.8245 | 405.96 | 0.219 | 0.5042 | 0.0134 | 0.5188 | 13.1504
1998-10-13 | 10:08 | -0.0042725 | 22.13 | 31.1044 | 3.0795 | 3.4123 | 2.9221 | 22.8024 | 3.6039 |  | 2.8245 | 405.96 | 0.219 | 0.5042 | 0.0134 | 0.5188 | 13.1504
1998-10-13 | 10:08 | -0.0045776 | 22.1018 | 31.1548 | 3.0789 | 3.4125 | 2.9211 | 22.5553 | 3.5975 |  | 2.8245 | 406.5703 | 0.3716 | 0.5042 | 0.0134 | 0.5176 | 11.9297
1998-10-13 | 10:08 | -0.0042725 | 22.1905 | 31.1033 | 3.0807 | 3.4086 | 2.9216 | 22.8079 | 3.5985 |  | 2.9466 | 405.96 | 0.219 | 0.5042 | 0.0134 | 0.5176 | 11.9297
1998-10-13 | 10:08 | -0.0042725 | 22.1833 | 31.12 | 3.0806 | 3.4049 | 2.9194 | 22.7005 | 3.5936 |  | 2.9466 | 405.96 | 0.219 | 0.5054 | 0.0134 | 0.5176 | 11.9297
1998-10-13 | 10:08 | -0.0045776 | 22.1556 | 31.1538 | 3.0788 | 3.4088 | 2.9176 | 22.6938 | 3.5921 |  | 2.9588 | 406.5703 | 0.3716 | 0.5054 | 0.0122 | 0.5164 | 11.9297
1998-10-13 | 10:08 | -0.0045776 | 22.1556 | 31.1538 | 3.0788 | 3.4088 | 2.9176 | 22.6938 | 3.5921 |  | 2.9588 | 406.5703 | 0.3716 | 0.5054 | 0.0122 | 0.5164 | 11.9297
1998-10-13 | 10:08 | -0.0042725 | 22.1418 | 31.102 | 3.0783 | 3.4031 | 2.9158 | 22.5353 | 3.5875 |  | 2.9466 | 407.791 | 0.3716 | 0.5042 | 0.0134 | 0.5164 | 13.1504
1998-10-13 | 10:08 | -0.0042725 | 22.2025 | 31.2041 | 3.0805 | 3.4037 | 2.9183 | 22.5791 | 3.5881 |  | 2.9466 | 408.4014 | 0.3716 | 0.5054 | 0.0134 | 0.5188 | 11.9297
1998-10-13 | 10:08 | -0.0042725 | 22.0988 | 31.0306 | 3.0749 | 3.3976 | 2.9173 | 22.4633 | 3.5833 |  | 2.9466 | 408.4014 | 0.3716 | 0.5054 | 0.0122 | 0.5176 | 10.709
1998-10-13 | 10:08 | -0.0039673 | 21.9765 | 30.9629 | 3.0741 | 3.397 | 2.9131 | 22.7051 | 3.5835 |  | 2.9466 | 408.4014 | 0.3716 | 0.5042 | 0.0122 | 0.5188 | 13.1504
1998-10-13 | 10:08 | -0.0045776 | 21.955 | 30.9791 | 3.0749 | 3.3996 | 2.916 | 22.6159 | 3.5855 |  | 2.9466 | 407.791 | 0.3716 | 0.5054 | 0.0122 | 0.5176 | 14.3711
1998-10-13 | 10:08 | -0.0042725 | 22.0863 | 31.0666 | 3.0741 | 3.3964 | 2.9122 | 22.6675 | 3.5828 |  | 2.9466 | 408.4014 | 0.3716 | 0.5066 | 0.0122 | 0.5176 | 13.1504
1998-10-13 | 10:08 | -0.0045776 | 21.9892 | 31.2536 | 3.0712 | 3.3939 | 2.9077 | 22.5967 | 3.5819 |  | 2.9344 | 408.4014 | 0.3716 | 0.5054 | 0.0122 | 0.5188 | 11.9297
1998-10-13 | 10:08 | -0.0045776 | 21.9892 | 31.2536 | 3.0712 | 3.3939 | 2.9077 | 22.5967 | 3.5819 |  | 2.9344 | 408.4014 | 0.3716 | 0.5054 | 0.0122 | 0.5188 | 11.9297
1998-10-13 | 10:08 | -0.0045776 | 21.9886 | 31.1501 | 3.0693 | 3.3962 | 2.9102 | 22.6593 | 3.5797 |  | 2.9466 | 408.4014 | 0.3716 | 0.5054 | 0.0122 | 0.5188 | 11.9297
1998-10-13 | 10:08 | -0.0042725 | 21.9886 | 31.1501 | 3.0693 | 3.3962 | 2.9102 | 22.6593 | 3.5797 |  | 2.9466 | 408.4014 | 0.3716 | 0.5054 | 0.0122 | 0.5188 | 11.9297
1998-10-13 | 10:08 | -0.0039673 | 21.9273 | 31.1852 | 3.0699 | 3.3916 | 2.9073 | 22.6473 | 3.5847 |  | 2.9466 | 408.4014 | 0.3716 | 0.5054 | 0.0122 | 0.5176 | 13.1504
1998-10-13 | 10:08 | -0.0045776 | 21.9959 | 31.0648 | 3.0676 | 3.3942 | 2.9046 | 22.5965 | 3.5791 |  | 2.9466 | 408.4014 | 0.3716 | 0.5054 | 0.0122 | 0.5176 | 13.1504
1998-10-13 | 10:08 | -0.0042725 | 21.9959 | 31.0648 | 3.0676 | 3.3942 | 2.9046 | 22.5965 | 3.5791 |  | 2.9466 | 408.4014 | 0.3716 | 0.5054 | 0.0122 | 0.5176 | 13.1504
1998-10-13 | 10:08 | -0.0045776 | 21.9884 | 31.0984 | 3.0643 | 3.3908 | 2.9045 | 22.3027 | 3.5775 |  | 2.9466 | 407.1807 | 0.219 | 0.5042 | 0.0134 | 0.5188 | 13.1504
1998-10-13 | 10:08 | -0.0045776 | 21.9884 | 31.0984 | 3.0643 | 3.3908 | 2.9045 | 22.3027 | 3.5775 |  | 2.9466 | 407.1807 | 0.219 | 0.5042 | 0.0134 | 0.5188 | 13.1504
1998-10-13 | 10:08 | -0.0042725 | 21.9609 | 31.1841 | 3.0657 | 3.3945 | 2.9019 | 22.4943 | 3.5772 |  | 2.9466 | 408.4014 | 0.3716 | 0.5054 | 0.0134 | 0.5176 | 11.9297
1998-10-13 | 10:08 | -0.0045776 | 21.8367 | 31.0981 | 3.0602 | 3.3855 | 2.9032 | 22.4686 | 3.5726 |  | 2.9344 | 408.4014 | 0.3716 | 0.5042 | 0.0134 | 0.5176 | 11.9297
1998-10-13 | 10:08 | -0.0045776 | 21.8367 | 31.0981 | 3.0602 | 3.3855 | 2.9032 | 22.4686 | 3.5726 |  | 2.9344 | 408.4014 | 0.3716 | 0.5042 | 0.0134 | 0.5176 | 11.9297
1998-10-13 | 10:08 | -0.0042725 | 22.0433 | 31.064 | 3.0602 | 3.3815 | 2.8993 | 22.3731 | 3.5683 |  | 2.9466 | 408.4014 | 0.3716 | 0.5054 | 0.0122 | 0.5176 | 13.1504
1998-10-13 | 10:08 | -0.0045776 | 21.9125 | 31.2694 | 3.0638 | 3.3818 | 2.9032 | 22.5195 | 3.5722 |  | 2.9466 | 408.4014 | 0.3716 | 0.5054 | 0.0122 | 0.5176 | 10.709
1998-10-13 | 10:08 | -0.0045776 | 21.9125 | 31.2694 | 3.0638 | 3.3818 | 2.9032 | 22.5195 | 3.5722 |  | 2.9466 | 408.4014 | 0.3716 | 0.5054 | 0.0122 | 0.5176 | 10.709
1998-10-13 | 10:08 | -0.0042725 | 21.9332 | 31.1496 | 3.0602 | 3.3865 | 2.9019 | 22.3537 | 3.5722 |  | 2.9466 | 408.4014 | 0.3716 | 0.4968 | 0.0134 | 0.5188 | 13.1504
1998-10-13 | 10:08 | -0.0045776 | 21.934 | 31.0131 | 3.0566 | 3.3799 | 2.9033 | 22.533 | 3.5773 |  | 2.9466 | 408.4014 | 0.3716 | 0.4932 | 0.0122 | 0.5188 | 13.1504
1998-10-13 | 10:08 | -0.0042725 | 21.8033 | 31.0653 | 3.0622 | 3.3829 | 2.8998 | 22.3869 | 3.5759 |  | 2.9466 | 408.4014 | 0.219 | 0.4919 | 0.0134 | 0.5176 | 11.9297
1998-10-13 | 10:08 | -0.0045776 | 21.8584 | 31.0478 | 3.0567 | 3.3806 | 2.8989 | 22.4696 | 3.5791 |  | 2.9466 | 408.4014 | 0.3716 | 0.4932 | 0.0134 | 0.5176 | 13.1504
1998-10-13 | 10:08 | -0.0042725 | 21.9209 | 31.0827 | 3.0544 | 3.379 | 2.9016 | 22.5718 | 3.5738 |  | 2.9466 | 408.4014 | 0.219 | 0.4932 | 0.0134 | 0.5188 | 11.9297
1998-10-13 | 10:08 | -0.0042725 | 21.7827 | 31.0311 | 3.0572 | 3.3826 | 2.8985 | 22.4191 | 3.5735 |  | 2.9344 | 407.791 | 0.3716 | 0.4944 | 0.0134 | 0.5176 | 11.9297
1998-10-13 | 10:08 | -0.0042725 | 21.9273 | 31.0994 | 3.0594 | 3.3736 | 2.8967 | 22.4186 | 3.5752 |  | 2.9466 | 407.791 | 0.5242 | 0.4932 | 0.0134 | 0.5188 | 13.1504
1998-10-13 | 10:08 | -0.0042725 | 21.9273 | 31.0994 | 3.0594 | 3.3736 | 2.8967 | 22.4186 | 3.5752 |  | 2.9466 | 407.791 | 0.5242 | 0.4932 | 0.0134 | 0.5188 | 13.1504
1998-10-13 | 10:08 | -0.0045776 | 21.8238 | 31.2707 | 3.0548 | 3.3729 | 2.8963 | 22.5205 | 3.5709 |  | 2.9466 | 405.96 | 0.3716 | 0.4932 | 0.0122 | 0.5176 | 13.1504
1998-10-13 | 10:08 | -0.0045776 | 21.845 | 31.2028 | 3.0535 | 3.3709 | 2.9003 | 22.3935 | 3.5706 |  | 2.9588 | 407.1807 | 0.3716 | 0.4932 | 0.0134 | 0.5188 | 13.1504
1998-10-13 | 10:08 | -0.0045776 | 21.9194 | 31.0121 | 3.052 | 3.3701 | 2.8962 | 22.3665 | 3.5743 |  | 2.9466 | 407.1807 | 0.3716 | 0.4932 | 0.0134 | 0.5176 | 10.709
1998-10-13 | 10:08 | -0.0045776 | 21.8517 | 31.0481 | 3.0526 | 3.3709 | 2.8928 | 22.4189 | 3.5713 |  | 2.9222 | 405.3496 | 0.219 | 0.4932 | 0.011 | 0.5176 | 10.709
1998-10-13 | 10:08 | -0.0042725 | 21.7471 | 31.1501 | 3.0506 | 3.3745 | 2.8949 | 22.4436 | 3.5744 |  | 2.9344 | 405.96 | 0.219 | 0.4919 | 0.0134 | 0.5188 | 13.1504
1998-10-13 | 10:08 | -0.0042725 | 21.9002 | 31.2028 | 3.0517 | 3.3706 | 2.8924 | 22.4127 | 3.5749 |  | 2.9588 | 406.5703 | 0.5242 | 0.4932 | 0.0134 | 0.5188 | 13.1504
1998-10-13 | 10:08 | -0.0045776 | 21.948 | 31.373 | 3.0493 | 3.3729 | 2.8941 | 22.4442 | 3.5731 |  | 2.9466 | 405.96 | 0.3716 | 0.4932 | 0.0134 | 0.5176 | 11.9297
1998-10-13 | 10:08 | -0.0045776 | 21.9271 | 31.2533 | 3.0452 | 3.3662 | 2.8923 | 22.3609 | 3.5691 |  | 2.9466 | 406.5703 | 0.3716 | 0.4932 | 0.0134 | 0.5176 | 11.9297
1998-10-13 | 10:08 | -0.0039673 | 21.7892 | 31.1852 | 3.0503 | 3.3689 | 2.8932 | 22.4059 | 3.5716 |  | 2.9344 | 405.96 | 0.3716 | 0.4919 | 0.0122 | 0.5176 | 10.709
1998-10-13 | 10:08 | -0.0042725 | 21.824 | 31.1168 | 3.0512 | 3.3709 | 2.8924 | 22.4061 | 3.5678 |  | 2.9466 | 405.96 | 0.3716 | 0.4932 | 0.0134 | 0.5176 | 13.1504
1998-10-13 | 10:08 | -0.0048828 | 21.7058 | 31.202 | 3.0461 | 3.3662 | 2.891 | 22.4184 | 3.5713 |  | 2.9466 | 405.96 | 0.3716 | 0.4919 | 0.0122 | 0.5164 | 10.709
1998-10-13 | 10:08 | -0.0048828 | 21.8293 | 31.2347 | 3.0469 | 3.366 | 2.8904 | 22.3789 | 3.5722 |  | 2.9466 | 406.5703 | 0.3716 | 0.4932 | 0.0134 | 0.5176 | 11.9297
1998-10-13 | 10:08 | -0.0042725 | 21.7468 | 31.1155 | 3.047 | 3.3671 | 2.8905 | 22.3155 | 3.5768 |  | 2.9344 | 406.5703 | 0.3716 | 0.4919 | 0.0134 | 0.5176 | 11.9297
1998-10-13 | 10:09 | -0.0045776 | 21.7046 | 31.0632 | 3.046 | 3.369 | 2.8878 | 22.3213 | 3.5746 |  | 2.9588 | 406.5703 | 0.3716 | 0.4932 | 0.0134 | 0.5176 | 13.1504
1998-10-13 | 10:09 | -0.0045776 | 21.8244 | 31.0313 | 3.0449 | 3.3653 | 2.8915 | 22.304 | 3.576 |  | 2.9466 | 405.3496 | 0.3716 | 0.4944 | 0.0134 | 0.5176 | 11.9297
1998-10-13 | 10:09 | -0.0045776 | 21.8244 | 31.0313 | 3.0449 | 3.3653 | 2.8915 | 22.304 | 3.576 |  | 2.9466 | 405.3496 | 0.3716 | 0.4944 | 0.0134 | 0.5176 | 11.9297
1998-10-13 | 10:09 | -0.0045776 | 21.67 | 31.1836 | 3.0409 | 3.3633 | 2.8887 | 22.411 | 3.5729 |  | 2.9466 | 406.5703 | 0.3716 | 0.4932 | 0.0134 | 0.5188 | 10.709
1998-10-13 | 10:09 | -0.0045776 | 21.7191 | 31.167 | 3.0428 | 3.3688 | 2.8852 | 22.3027 | 3.5751 |  | 2.9466 | 404.1289 | 0.219 | 0.4932 | 0.0122 | 0.5176 | 11.9297
1998-10-13 | 10:09 | -0.0045776 | 21.7191 | 31.167 | 3.0428 | 3.3688 | 2.8852 | 22.3027 | 3.5751 |  | 2.9466 | 404.1289 | 0.219 | 0.4932 | 0.0122 | 0.5176 | 11.9297
1998-10-13 | 10:09 | -0.0042725 | 21.8297 | 31.0809 | 3.0433 | 3.3624 | 2.8883 | 22.3537 | 3.5761 |  | 2.9466 | 403.5186 | 0.3716 | 0.4944 | 0.0122 | 0.5176 | 10.709
1998-10-13 | 10:09 | -0.0045776 | 21.7672 | 31.0634 | 3.04 | 3.3596 | 2.8882 | 22.2509 | 3.581 |  | 2.9466 | 404.7393 | 0.3716 | 0.4932 | 0.0134 | 0.5164 | 13.1504
1998-10-13 | 10:09 | -0.0042725 | 21.7672 | 31.0634 | 3.04 | 3.3596 | 2.8882 | 22.2509 | 3.581 |  | 2.9466 | 404.7393 | 0.3716 | 0.4932 | 0.0134 | 0.5164 | 13.1504
1998-10-13 | 10:09 | -0.0045776 | 21.6769 | 30.9773 | 3.04 | 3.358 | 2.8843 | 22.1929 | 3.5771 |  | 2.9466 | 404.1289 | 0.219 | 0.4919 | 0.0134 | 0.5188 | 11.9297
1998-10-13 | 10:09 | -0.0045776 | 21.663 | 30.9945 | 3.0405 | 3.3607 | 2.8829 | 22.2573 | 3.5761 |  | 2.9466 | 404.7393 | 0.3716 | 0.4932 | 0.0122 | 0.5188 | 13.1504
1998-10-13 | 10:09 | -0.0045776 | 21.6001 | 31.0975 | 3.0368 | 3.3576 | 2.8825 | 22.2507 | 3.5806 |  | 2.9588 | 404.1289 | 0.3716 | 0.4932 | 0.0134 | 0.5176 | 10.709
1998-10-13 | 10:09 | -0.0045776 | 21.6779 | 31.0647 | 3.0314 | 3.3507 | 2.8813 | 22.2004 | 3.5755 |  | 2.9588 | 404.1289 | 0.3716 | 0.4932 | 0.0134 | 0.5188 | 13.1504
1998-10-13 | 10:09 | -0.0042725 | 21.5863 | 31.029 | 3.0295 | 3.3506 | 2.8781 | 22.2702 | 3.5743 |  | 2.9344 | 404.1289 | 0.3716 | 0.4932 | 0.0134 | 0.5188 | 11.9297
1998-10-13 | 10:09 | -0.0045776 | 21.5165 | 30.9776 | 3.0263 | 3.3465 | 2.8803 | 22.0898 | 3.5719 |  | 2.9466 | 404.7393 | 0.3716 | 0.4932 | 0.0122 | 0.5176 | 11.9297
1998-10-13 | 10:09 | -0.0045776 | 21.5795 | 30.8739 | 3.023 | 3.3459 | 2.8728 | 21.9925 | 3.5701 |  | 2.9344 | 404.1289 | 0.3716 | 0.5042 | 0.0122 | 0.5176 | 11.9297
1998-10-13 | 10:09 | -0.0045776 | 21.5233 | 31.0118 | 3.0249 | 3.3445 | 2.8741 | 22.1219 | 3.5718 |  | 2.9466 | 404.1289 | 0.3716 | 0.5066 | 0.0134 | 0.5188 | 10.709
1998-10-13 | 10:09 | -0.0039673 | 21.4534 | 31.0809 | 3.0272 | 3.3459 | 2.8794 | 22.1996 | 3.5729 |  | 2.9466 | 404.1289 | 0.3716 | 0.5042 | 0.0122 | 0.5176 | 13.1504
1998-10-13 | 10:09 | -0.0048828 | 21.5581 | 31.2004 | 3.0225 | 3.3478 | 2.8736 | 22.2185 | 3.5718 |  | 2.9466 | 403.5186 | 0.219 | 0.5054 | 0.0037 | 0.5176 | 13.1504
1998-10-13 | 10:09 | -0.0048828 | 21.5581 | 31.2004 | 3.0225 | 3.3478 | 2.8736 | 22.2185 | 3.5718 |  | 2.9466 | 403.5186 | 0.219 | 0.5054 | 0.0037 | 0.5176 | 13.1504
1998-10-13 | 10:09 | -0.0045776 | 21.6843 | 31.1841 | 3.0249 | 3.3543 | 2.8764 | 22.1998 | 3.5733 |  | 2.9466 | 404.1289 | 0.3716 | 0.5054 | 0.0012 | 0.5164 | 11.9297
1998-10-13 | 10:09 | -0.0045776 | 21.669 | 31.0621 | 3.0238 | 3.3531 | 2.8766 | 22.1791 | 3.571 |  | 2.9588 | 404.7393 | 0.6768 | 0.5042 | 0.0024 | 0.5176 | 13.1504
1998-10-13 | 10:09 | -0.0045776 | 21.669 | 31.0621 | 3.0238 | 3.3531 | 2.8766 | 22.1791 | 3.571 |  | 2.9588 | 404.7393 | 0.6768 | 0.5042 | 0.0024 | 0.5176 | 13.1504
1998-10-13 | 10:09 | -0.0045776 | 21.5855 | 31.1483 | 3.0211 | 3.3451 | 2.8736 | 22.0369 | 3.5629 |  | 2.9466 | 405.3496 | 0.3716 | 0.5066 | 0.0024 | 0.5188 | 13.1504
1998-10-13 | 10:09 | -0.0042725 | 21.6138 | 31.0629 | 3.0207 | 3.3414 | 2.8714 | 22.0762 | 3.5636 |  | 2.9466 | 405.96 | 0.3716 | 0.5054 | 0.0012 | 0.5188 | 11.9297
1998-10-13 | 10:09 | -0.0045776 | 21.5791 | 30.9943 | 3.023 | 3.3411 | 2.8723 | 22.0051 | 3.5686 |  | 2.9466 | 405.96 | 0.3716 | 0.5054 | 0.0012 | 0.5176 | 11.9297
1998-10-13 | 10:09 | -0.0042725 | 21.467 | 31.2176 | 3.0207 | 3.3441 | 2.8728 | 22.0051 | 3.5654 |  | 2.9588 | 405.96 | 0.219 | 0.5042 | 0.0012 | 0.5176 | 13.1504
1998-10-13 | 10:09 | -0.0045776 | 21.4955 | 31.0637 | 3.0203 | 3.3435 | 2.8719 | 22.0509 | 3.5662 |  | 2.9466 | 405.96 | 0.219 | 0.5054 | 0.0012 | 0.5188 | 11.9297
1998-10-13 | 10:09 | -0.0045776 | 21.4385 | 31.0283 | 3.0179 | 3.342 | 2.8656 | 22.0372 | 3.5657 |  | 2.9344 | 405.96 | 0.219 | 0.5042 | 0.0024 | 0.5176 | 13.1504
1998-10-13 | 10:09 | -0.0045776 | 21.4377 | 31.0099 | 3.0159 | 3.3358 | 2.8664 | 22.0363 | 3.5663 |  | 2.9466 | 405.96 | 0.3716 | 0.5042 | 0.0012 | 0.5188 | 13.1504
1998-10-13 | 10:09 | -0.0042725 | 21.4309 | 31.0619 | 3.0127 | 3.3362 | 2.8673 | 21.939 | 3.5642 |  | 2.9466 | 406.5703 | 0.3716 | 0.5066 | 0.0012 | 0.5176 | 11.9297
1998-10-13 | 10:09 | -0.0045776 | 21.4309 | 31.0619 | 3.0127 | 3.3362 | 2.8673 | 21.939 | 3.5642 |  | 2.9466 | 406.5703 | 0.3716 | 0.5066 | 0.0012 | 0.5176 | 11.9297
1998-10-13 | 10:09 | -0.0045776 | 21.411 | 30.9255 | 3.0096 | 3.3326 | 2.8652 | 21.7635 | 3.5637 |  | 2.9588 | 406.5703 | 0.5242 | 0.5054 | 0.0024 | 0.5188 | 14.3711
1998-10-13 | 10:09 | -0.0045776 | 21.5424 | 31.1981 | 3.0121 | 3.3368 | 2.8659 | 22.1199 | 3.5637 |  | 2.9466 | 405.96 | 0.3716 | 0.5054 | 0.0024 | 0.5176 | 13.1504
1998-10-13 | 10:09 | -0.0042725 | 21.4299 | 30.9399 | 3.0112 | 3.3272 | 2.8668 | 22.0615 | 3.5609 |  | 2.9466 | 406.5703 | 0.3716 | 0.5042 | 0.0012 | 0.5176 | 13.1504
1998-10-13 | 10:09 | -0.0045776 | 21.4921 | 31.0593 | 3.0124 | 3.3285 | 2.8649 | 22.0086 | 3.5643 |  | 2.9466 | 406.5703 | 0.3716 | 0.5054 | 0.0012 | 0.5176 | 13.1504
1998-10-13 | 10:09 | -0.0042725 | 21.5567 | 30.9579 | 3.0131 | 3.326 | 2.8646 | 22.0101 | 3.5631 |  | 2.9588 | 406.5703 | 0.3716 | 0.5042 | 0 | 0.5176 | 11.9297
1998-10-13 | 10:09 | -0.0042725 | 21.4781 | 31.0249 | 3.0087 | 3.3254 | 2.8573 | 21.9566 | 3.5604 |  | 2.9466 | 406.5703 | 0.3716 | 0.5054 | 0.0024 | 0.5188 | 13.1504
1998-10-13 | 10:09 | -0.0045776 | 21.4717 | 31.0257 | 3.0107 | 3.3262 | 2.8632 | 21.9767 | 3.5658 |  | 2.9466 | 405.96 | 0.3716 | 0.5042 | 0.0024 | 0.5176 | 11.9297
1998-10-13 | 10:09 | -0.0042725 | 21.4717 | 31.0257 | 3.0107 | 3.3262 | 2.8632 | 21.9767 | 3.5658 |  | 2.9466 | 405.96 | 0.3716 | 0.5042 | 0.0024 | 0.5176 | 11.9297
1998-10-13 | 10:09 | -0.0042725 | 21.4369 | 31.0606 | 3.0107 | 3.3245 | 2.8596 | 22.0355 | 3.5595 |  | 2.9466 | 405.96 | 0.3716 | 0.5054 | 0.0012 | 0.52 | 11.9297
1998-10-13 | 10:09 | -0.0045776 | 21.2807 | 30.9732 | 3.0013 | 3.3138 | 2.8542 | 21.8718 | 3.5483 |  | 2.9466 | 405.96 | 0.3716 | 0.5054 | 0.0024 | 0.5176 | 11.9297
1998-10-13 | 10:09 | -0.0042725 | 21.2876 | 30.9384 | 2.9971 | 3.3216 | 2.8533 | 21.9433 | 3.5458 |  | 2.9588 | 405.96 | 0.3716 | 0.5042 | 0.0012 | 0.5176 | 10.709
1998-10-13 | 10:09 | -0.0042725 | 21.2876 | 30.9384 | 2.9971 | 3.3216 | 2.8533 | 21.9433 | 3.5458 |  | 2.9588 | 405.96 | 0.3716 | 0.5042 | 0.0012 | 0.5176 | 10.709
1998-10-13 | 10:09 | -0.0045776 | 21.3857 | 31.058 | 2.9993 | 3.3113 | 2.8492 | 21.8053 | 3.5453 |  | 2.9466 | 406.5703 | 0.5242 | 0.5066 | 0.0024 | 0.5188 | 13.1504
1998-10-13 | 10:09 | -0.0042725 | 21.2654 | 30.9025 | 2.9928 | 3.3147 | 2.854 | 21.8836 | 3.5453 |  | 2.9466 | 405.96 | 0.3716 | 0.5066 | 0.0012 | 0.5188 | 11.9297
1998-10-13 | 10:09 | -0.0045776 | 21.2861 | 30.8499 | 2.9969 | 3.315 | 2.8513 | 21.8765 | 3.5405 |  | 2.9466 | 405.96 | 0.219 | 0.5042 | 0.0012 | 0.5176 | 10.709
1998-10-13 | 10:09 | -0.0045776 | 21.2861 | 30.8499 | 2.9969 | 3.315 | 2.8513 | 21.8765 | 3.5405 |  | 2.9466 | 405.96 | 0.219 | 0.5042 | 0.0012 | 0.5176 | 10.709
1998-10-13 | 10:09 | -0.0045776 | 21.2284 | 31.0557 | 2.994 | 3.3114 | 2.848 | 21.9212 | 3.5429 |  | 2.9344 | 405.96 | 0.3716 | 0.5042 | 0.0012 | 0.5188 | 11.9297
1998-10-13 | 10:09 | -0.0042725 | 21.3212 | 30.9706 | 2.9941 | 3.3047 | 2.8495 | 21.8698 | 3.5398 |  | 2.9466 | 405.96 | 0.3716 | 0.5054 | 0.0024 | 0.5188 | 11.9297
1998-10-13 | 10:09 | -0.0045776 | 21.2412 | 30.9159 | 2.9933 | 3.3037 | 2.8474 | 21.7825 | 3.5323 |  | 2.9466 | 405.96 | 0.3716 | 0.5042 | 0.0012 | 0.5176 | 13.1504
1998-10-13 | 10:09 | -0.0045776 | 21.2495 | 30.8483 | 2.9949 | 3.31 | 2.8436 | 21.8296 | 3.535 |  | 2.9466 | 406.5703 | 0.3716 | 0.5054 | 0.0024 | 0.5176 | 11.9297
1998-10-13 | 10:09 | -0.0045776 | 21.199 | 31.0199 | 2.9901 | 3.2993 | 2.8461 | 21.8942 | 3.5381 |  | 2.9466 | 404.1289 | 0.3716 | 0.5042 | 0.0012 | 0.5176 | 11.9297
1998-10-13 | 10:09 | -0.0045776 | 21.199 | 31.0199 | 2.9901 | 3.2993 | 2.8461 | 21.8942 | 3.5381 |  | 2.9466 | 404.1289 | 0.3716 | 0.5042 | 0.0012 | 0.5176 | 11.9297
1998-10-13 | 10:09 | -0.0045776 | 21.2345 | 30.8646 | 2.9882 | 3.301 | 2.8408 | 21.8811 | 3.5245 |  | 2.9344 | 404.7393 | 0.3716 | 0.5054 | 0.0024 | 0.5176 | 13.1504
1998-10-13 | 10:09 | -0.0045776 | 21.2495 | 30.8483 | 2.9874 | 3.3028 | 2.84 | 21.6851 | 3.5318 |  | 2.9588 | 404.1289 | 0.3716 | 0.5042 | 0.0024 | 0.5176 | 13.1504
1998-10-13 | 10:09 | -0.0045776 | 21.2206 | 30.8649 | 2.9859 | 3.2966 | 2.8417 | 21.8094 | 3.531 |  | 2.9466 | 404.1289 | 0.3716 | 0.5054 | 0.0012 | 0.5176 | 11.9297
1998-10-13 | 10:10 | -0.0042725 | 21.3918 | 30.8842 | 2.9875 | 3.3023 | 2.8432 | 21.8502 | 3.5305 |  | 2.9588 | 404.1289 | 0.3716 | 0.5054 | 0.0024 | 0.5176 | 11.9297
1998-10-13 | 10:10 | -0.0045776 | 21.3918 | 30.8842 | 2.9875 | 3.3023 | 2.8432 | 21.8502 | 3.5305 |  | 2.9588 | 404.1289 | 0.3716 | 0.5054 | 0.0024 | 0.5176 | 11.9297
1998-10-13 | 10:10 | -0.0045776 | 21.1785 | 30.831 | 2.9911 | 3.2956 | 2.8422 | 21.6719 | 3.5282 |  | 2.9588 | 403.5186 | 0.3716 | 0.5054 | 0.0012 | 0.5188 | 11.9297
1998-10-13 | 10:10 | -0.0045776 | 21.2276 | 30.9167 | 2.9859 | 3.2956 | 2.8417 | 21.7371 | 3.5252 |  | 2.9466 | 404.1289 | 0.3716 | 0.5054 | 0.0012 | 0.5188 | 11.9297
1998-10-13 | 10:10 | -0.0045776 | 21.1866 | 30.9878 | 2.9866 | 3.2944 | 2.841 | 21.765 | 3.5255 |  | 2.9344 | 404.7393 | 0.3716 | 0.5054 | 0.0012 | 0.5188 | 11.9297
1998-10-13 | 10:10 | -0.0042725 | 21.1866 | 30.9878 | 2.9866 | 3.2944 | 2.841 | 21.765 | 3.5255 |  | 2.9344 | 404.7393 | 0.3716 | 0.5054 | 0.0012 | 0.5188 | 11.9297
1998-10-13 | 10:10 | -0.0042725 | 21.1219 | 31.0215 | 2.9795 | 3.296 | 2.8373 | 21.6129 | 3.5268 |  | 2.9466 | 404.1289 | 0.3716 | 0.5054 | 0.0024 | 0.5176 | 13.1504
1998-10-13 | 10:10 | -0.0042725 | 12.7057 | 31.0535 | 3.0091 | 3.3129 | 2.8425 | 21.2916 | 3.5327 |  | 2.9588 | 404.7393 | 0.3716 | 0.5054 | 0.0024 | 0.5188 | 13.1504
1998-10-13 | 10:10 | -0.0045776 | 12.7057 | 31.0535 | 3.0091 | 3.3129 | 2.8425 | 21.2916 | 3.5327 |  | 2.9588 | 404.7393 | 0.3716 | 0.5054 | 0.0024 | 0.5188 | 13.1504
1998-10-13 | 10:10 | -0.0045776 | 6.4693 | 31.0548 | 3.0194 | 3.3328 | 2.9237 | 9.0959 | 3.5299 |  | 2.9588 | 404.7393 | 0.3716 | 0.5054 | 0.0024 | 0.5176 | 10.709
1998-10-13 | 10:10 | -0.0045776 | 4.1482 | 18.5381 | 3.0561 | 3.3588 | 2.9579 | 5.314 | 3.5314 |  | 2.9588 | 403.5186 | 0.3716 | 0.5054 | 0.0012 | 0.5164 | 11.9297
1998-10-13 | 10:10 | -0.0048828 | 3.3668 | 11.9876 | 3.0585 | 3.3629 | 2.9575 | 4.0883 | 3.5311 |  | 2.9466 | 404.1289 | 0.3716 | 0.5066 | 0.0012 | 0.5164 | 11.9297
1998-10-13 | 10:10 | -0.0045776 | 3.0739 | 9.7466 | 3.0634 | 3.3676 | 2.9592 | 3.7706 | 3.5293 |  | 2.9344 | 404.7393 | 0.219 | 0.5042 | 0.0012 | 0.5176 | 11.9297
1998-10-13 | 10:10 | -0.0045776 | 2.9194 | 7.8412 | 3.0616 | 3.3619 | 2.9618 | 3.4992 | 3.5282 |  | 2.9466 | 404.1289 | 0.3716 | 0.5066 | 0 | 0.5164 | 11.9297
1998-10-13 | 10:10 | -0.0042725 | 2.8797 | 6.8281 | 3.0592 | 3.3664 | 2.9621 | 3.3927 | 3.5295 |  | 2.9466 | 404.1289 | 0.3716 | 0.5066 | 0.0024 | 0.5176 | 11.9297
1998-10-13 | 10:10 | -0.0039673 | 2.7586 | 6.0347 | 3.0582 | 3.368 | 2.953 | 3.3201 | 3.5373 |  | 2.9588 | 406.5703 | 0.3716 | 0.4944 | 0.0012 | 0.5188 | 11.9297
1998-10-13 | 10:10 | -0.0042725 | 2.7586 | 6.0347 | 3.0582 | 3.368 | 2.953 | 3.3201 | 3.5373 |  | 2.9588 | 406.5703 | 0.3716 | 0.4944 | 0.0012 | 0.5188 | 11.9297
1998-10-13 | 10:10 | -0.0045776 | 2.7992 | 4.943 | 3.054 | 3.3646 | 2.955 | 3.1709 | 3.5286 |  | 2.9466 | 407.1807 | 0.3716 | 0.4932 | 0.0024 | 0.5176 | 11.9297
1998-10-13 | 10:10 | -0.0045776 | 2.7171 | 4.6529 | 3.0566 | 3.3627 | 2.9588 | 3.0941 | 3.532 |  | 2.9466 | 406.5703 | 0.3716 | 0.4932 | 0.0012 | 0.5188 | 13.1504
1998-10-13 | 10:10 | -0.0048828 | 2.7583 | 4.3357 | 3.0562 | 3.3594 | 2.9554 | 3.0942 | 3.5292 |  | 2.9466 | 406.5703 | 0.3716 | 0.4919 | 0.0024 | 0.5164 | 11.9297
1998-10-13 | 10:10 | -0.0048828 | 2.7583 | 4.3357 | 3.0562 | 3.3594 | 2.9554 | 3.0942 | 3.5292 |  | 2.9466 | 406.5703 | 0.3716 | 0.4919 | 0.0024 | 0.5164 | 11.9297
1998-10-13 | 10:10 | -0.0048828 | 2.5908 | 3.7859 | 3.0507 | 3.3591 | 2.9549 | 2.936 | 3.5303 |  | 2.9466 | 405.96 | 0.3716 | 0.4932 | 0.0012 | 0.5176 | 11.9297
1998-10-13 | 10:10 | -0.0045776 | 2.5479 | 3.5739 | 3.0563 | 3.3629 | 2.9542 | 2.8955 | 3.5279 |  | 2.9588 | 406.5703 | 0.3716 | 0.4932 | 0.0024 | 0.5188 | 13.1504
1998-10-13 | 10:10 | -0.0045776 | 2.5041 | 3.34 | 3.0534 | 3.3607 | 2.9558 | 2.8953 | 3.5295 |  | 2.9344 | 405.96 | 0.219 | 0.4944 | 0.0012 | 0.5176 | 11.9297
1998-10-13 | 10:10 | -0.0039673 | 2.6332 | 3.7858 | 3.0496 | 3.3525 | 2.956 | 2.8951 | 3.5265 |  | 2.9588 | 406.5703 | 0.5242 | 0.4932 | 0.0024 | 0.5176 | 14.3711
1998-10-13 | 10:10 | -0.0042725 | 2.6332 | 3.7858 | 3.0496 | 3.3525 | 2.956 | 2.8951 | 3.5265 |  | 2.9588 | 406.5703 | 0.5242 | 0.4932 | 0.0024 | 0.5176 | 14.3711
1998-10-13 | 10:10 | -0.0042725 | 2.5908 | 2.7671 | 3.0474 | 3.3527 | 2.9467 | 2.7706 | 3.523 |  | 2.9588 | 406.5703 | 0.3716 | 0.4932 | 0.0024 | 0.5188 | 11.9297
1998-10-13 | 10:10 | -0.0045776 | 2.5476 | 3.34 | 3.0533 | 3.3512 | 2.9467 | 2.8126 | 3.5233 |  | 2.9344 | 407.1807 | 0.5242 | 0.4919 | 0.0012 | 0.5176 | 11.9297
1998-10-13 | 10:10 | -0.0042725 | 2.504 | 3.7858 | 3.0533 | 3.3468 | 2.9449 | 2.7705 | 3.5204 |  | 2.9344 | 405.3496 | 0.3716 | 0.4919 | 0.0012 | 0.5176 | 10.709
1998-10-13 | 10:10 | -0.0045776 | 2.504 | 3.3399 | 3.0496 | 3.3549 | 2.9471 | 2.7279 | 3.519 |  | 2.9466 | 405.96 | 0.219 | 0.4932 | 0.0037 | 0.5188 | 10.709
1998-10-13 | 10:10 | -0.0042725 | 2.4152 | 3.3399 | 3.0487 | 3.3522 | 2.9488 | 2.7279 | 3.5229 |  | 2.9466 | 405.96 | 0.3716 | 0.4932 | 0.0012 | 0.5176 | 11.9297
1998-10-13 | 10:10 | -0.0042725 | 2.4599 | 3.34 | 3.0464 | 3.3512 | 2.951 | 2.728 | 3.5237 |  | 2.9466 | 405.96 | 0.3716 | 0.4932 | 0.0012 | 0.5176 | 13.1504
1998-10-13 | 10:10 | -0.0042725 | 2.4601 | 3.0764 | 3.0525 | 3.3521 | 2.9451 | 2.7707 | 3.5239 |  | 2.9466 | 406.5703 | 0.3716 | 0.4932 | 0.0024 | 0.5188 | 10.709
1998-10-13 | 10:10 | -0.0045776 | 2.4155 | 3.0764 | 3.043 | 3.3501 | 2.949 | 2.6414 | 3.5214 |  | 2.9344 | 405.96 | 0.3716 | 0.4919 | 0.0012 | 0.5188 | 11.9297
1998-10-13 | 10:10 | -0.0045776 | 2.4155 | 3.0764 | 3.043 | 3.3501 | 2.949 | 2.6414 | 3.5214 |  | 2.9344 | 405.96 | 0.3716 | 0.4919 | 0.0012 | 0.5188 | 11.9297
1998-10-13 | 10:10 | -0.0042725 | 2.4599 | 3.3399 | 3.045 | 3.3465 | 2.9445 | 2.6412 | 3.5154 |  | 2.9466 | 407.1807 | 0.3716 | 0.4919 | 0.0024 | 0.5188 | 11.9297
1998-10-13 | 10:10 | -0.0042725 | 2.324 | 3.0762 | 3.0436 | 3.343 | 2.9409 | 2.552 | 3.5178 |  | 2.9588 | 405.96 | 0.219 | 0.4932 | 0.0024 | 0.5188 | 13.1504
1998-10-13 | 10:10 | -0.0042725 | 2.37 | 3.3399 | 3.0455 | 3.3377 | 2.9406 | 2.5521 | 3.5179 |  | 2.9466 | 406.5703 | 0.219 | 0.4932 | 0.0012 | 0.5188 | 13.1504
1998-10-13 | 10:10 | -0.0042725 | 2.324 | 3.3399 | 3.0435 | 3.3453 | 2.9405 | 2.552 | 3.5127 |  | 2.9588 | 405.96 | 0.3716 | 0.4932 | 0.0012 | 0.5176 | 13.1504
1998-10-13 | 10:10 | -0.0042725 | 2.3698 | 3.0762 | 3.0399 | 3.3447 | 2.9392 | 2.4604 | 3.5124 |  | 2.9344 | 405.96 | 0.3716 | 0.4919 | 0.0134 | 0.5176 | 11.9297
1998-10-13 | 10:10 | -0.0045776 | 2.3698 | 2.7669 | 3.0403 | 3.347 | 2.9391 | 2.4604 | 3.5109 |  | 2.9466 | 405.96 | 0.3716 | 0.4944 | 0.0134 | 0.5188 | 11.9297
1998-10-13 | 10:10 | -0.0042725 | 2.2774 | 2.3745 | 3.0374 | 3.3456 | 2.936 | 2.4603 | 3.5068 |  | 2.9344 | 406.5703 | 0.3716 | 0.4932 | 0.0134 | 0.5176 | 11.9297
1998-10-13 | 10:10 | -0.0042725 | 2.2774 | 2.3745 | 3.0374 | 3.3456 | 2.936 | 2.4603 | 3.5068 |  | 2.9344 | 406.5703 | 0.3716 | 0.4932 | 0.0134 | 0.5176 | 11.9297
1998-10-13 | 10:10 | -0.0045776 | 2.3238 | 2.7669 | 3.0397 | 3.3435 | 2.939 | 2.4603 | 3.5097 |  | 2.9466 | 404.1289 | 0.3716 | 0.4932 | 0.0134 | 0.5164 | 13.1504
1998-10-13 | 10:10 | -0.0045776 | 2.3237 | 1.7185 | 3.035 | 3.3474 | 2.9389 | 2.3658 | 3.5081 |  | 2.9466 | 403.5186 | 0.3716 | 0.4932 | 0.0134 | 0.5176 | 11.9297
1998-10-13 | 10:10 | -0.0045776 | 2.3238 | 2.7669 | 3.0338 | 3.3445 | 2.936 | 2.366 | 3.5021 |  | 2.9466 | 404.1289 | 0.219 | 0.4932 | 0.0134 | 0.5188 | 13.1504
1998-10-13 | 10:10 | -0.0045776 | 2.2774 | 3.0761 | 3.0356 | 3.3476 | 2.9386 | 2.2687 | 3.501 |  | 2.9588 | 404.1289 | 0.3716 | 0.4932 | 0.0134 | 0.5164 | 13.1504
1998-10-13 | 10:10 | -0.0042725 | 2.2774 | 2.7669 | 3.0314 | 3.3381 | 2.9373 | 2.366 | 3.5003 |  | 2.9466 | 403.5186 | 0.3716 | 0.4932 | 0.0134 | 0.5188 | 13.1504
1998-10-13 | 10:10 | -0.0039673 | 2.2774 | 2.7669 | 3.0314 | 3.3381 | 2.9373 | 2.366 | 3.5003 |  | 2.9466 | 403.5186 | 0.3716 | 0.4932 | 0.0134 | 0.5188 | 13.1504
1998-10-13 | 10:10 | -0.0045776 | 2.2774 | 2.7669 | 3.032 | 3.3365 | 2.9365 | 2.4135 | 3.4993 |  | 2.9466 | 404.1289 | 0.3716 | 0.4932 | 0.0134 | 0.5176 | 11.9297
1998-10-13 | 10:10 | -0.0045776 | 2.2774 | 1.7185 | 3.0328 | 3.3341 | 2.93 | 2.4135 | 3.4963 |  | 2.9344 | 404.1289 | 0.219 | 0.4919 | 0.0134 | 0.5176 | 13.1504
1998-10-13 | 10:10 | -0.0042725 | 2.2303 | 1.7185 | 3.0328 | 3.3381 | 2.9334 | 2.3177 | 3.4949 |  | 2.9466 | 404.1289 | 0.3716 | 0.4919 | 0.0134 | 0.5188 | 13.1504
1998-10-13 | 10:10 | -0.0042725 | 2.2773 | 1.7185 | 3.0323 | 3.3384 | 2.9312 | 2.3176 | 3.4991 |  | 2.9588 | 404.1289 | 0.3716 | 0.4932 | 0.0024 | 0.5176 | 10.709
1998-10-13 | 10:10 | -0.0045776 | 2.3237 | 2.3744 | 3.0323 | 3.3377 | 2.932 | 2.2188 | 3.4969 |  | 2.9588 | 404.7393 | 0.3716 | 0.4932 | 0.0012 | 0.5188 | 11.9297
1998-10-13 | 10:10 | -0.0042725 | 2.1823 | 1.266 | 3.029 | 3.3288 | 2.9281 | 2.2187 | 3.4976 |  | 2.9588 | 404.1289 | 0.3716 | 0.4932 | 0.0012 | 0.5176 | 10.709
1998-10-13 | 10:10 | -0.0039673 | 2.3237 | 2.7668 | 3.0254 | 3.3282 | 2.9312 | 2.3176 | 3.4959 |  | 2.9466 | 404.1289 | 0.3716 | 0.4932 | 0.0037 | 0.5176 | 11.9297
1998-10-13 | 10:10 | -0.0042725 | 2.1339 | 3.3397 | 3.0245 | 3.3262 | 2.9273 | 2.1681 | 3.4908 |  | 2.9466 | 403.5186 | 0.3716 | 0.4944 | 0.0012 | 0.5188 | 11.9297
1998-10-13 | 10:10 | -0.0042725 | 2.1824 | 3.0761 | 3.0244 | 3.3275 | 2.9229 | 2.3176 | 3.4929 |  | 2.9588 | 404.1289 | 0.3716 | 0.4932 | 0.0012 | 0.5188 | 13.1504
1998-10-13 | 10:10 | -0.0045776 | 2.1824 | 1.266 | 3.0277 | 3.3299 | 2.9247 | 2.2686 | 3.4933 |  | 2.9588 | 404.7393 | 0.3716 | 0.4932 | 0.0012 | 0.5188 | 10.709
1998-10-13 | 10:11 | -0.0045776 | 2.0847 | 1.266 | 3.0254 | 3.3289 | 2.9238 | 2.1681 | 3.489 |  | 2.9344 | 404.1289 | 0.3716 | 0.4919 | 0.0012 | 0.5176 | 11.9297
1998-10-13 | 10:11 | -0.0045776 | 2.0847 | 1.266 | 3.0254 | 3.3289 | 2.9238 | 2.1681 | 3.489 |  | 2.9344 | 404.1289 | 0.3716 | 0.4919 | 0.0012 | 0.5176 | 11.9297
1998-10-13 | 10:11 | -0.0045776 | 2.2772 | 1.266 | 3.0212 | 3.3254 | 2.9233 | 2.2187 | 3.4875 |  | 2.9466 | 404.1289 | 0.3716 | 0.4919 | 0.0024 | 0.5176 | 13.1504
1998-10-13 | 10:11 | -0.0045776 | 2.1822 | 1.266 | 3.0174 | 3.3226 | 2.9184 | 2.1163 | 3.4851 |  | 2.9466 | 403.5186 | 0.3716 | 0.4932 | 0.0012 | 0.5176 | 11.9297
1998-10-13 | 10:11 | -0.0042725 | 2.1822 | 1.266 | 3.0174 | 3.3226 | 2.9184 | 2.1163 | 3.4851 |  | 2.9466 | 403.5186 | 0.3716 | 0.4932 | 0.0012 | 0.5176 | 11.9297
1998-10-13 | 10:11 | -0.0045776 | 2.0346 | 1.7185 | 3.0188 | 3.324 | 2.9175 | 2.0638 | 3.4812 |  | 2.9466 | 402.2979 | 0.3716 | 0.4932 | 0.0012 | 0.5188 | 11.9297
1998-10-13 | 10:11 | -0.0045776 | 2.182 | 1.266 | 3.0218 | 3.318 | 2.9144 | 2.0637 | 3.4734 |  | 2.9466 | 402.2979 | 0.3716 | 0.4932 | 0.0012 | 0.5188 | 13.1504
1998-10-13 | 10:11 | -0.0045776 | 2.182 | 1.266 | 3.0218 | 3.318 | 2.9144 | 2.0637 | 3.4734 |  | 2.9466 | 402.2979 | 0.3716 | 0.4932 | 0.0012 | 0.5188 | 13.1504
1998-10-13 | 10:11 | -0.0045776 | 2.0344 | 1.7185 | 3.0167 | 3.3224 | 2.9126 | 2.0636 | 3.4799 |  | 2.9466 | 402.2979 | 0.3716 | 0.4932 | 0.0012 | 0.5054 | 11.9297
1998-10-13 | 10:11 | -0.0045776 | 2.0844 | 2.3743 | 3.0141 | 3.314 | 2.9148 | 2.0637 | 3.4789 |  | 2.9344 | 402.9082 | 0.3716 | 0.4932 | 0.0024 | 0.5066 | 13.1504
1998-10-13 | 10:11 | -0.0042725 | 2.0844 | 2.3743 | 3.0141 | 3.314 | 2.9148 | 2.0637 | 3.4789 |  | 2.9344 | 402.9082 | 0.3716 | 0.4932 | 0.0024 | 0.5066 | 13.1504
1998-10-13 | 10:11 | -0.0042725 | 2.0345 | 1.7185 | 3.0136 | 3.3116 | 2.9122 | 2.0102 | 3.4756 |  | 2.9466 | 402.2979 | 0.3716 | 0.4932 | 0.0012 | 0.5066 | 11.9297
1998-10-13 | 10:11 | -0.0042725 | 2.0343 | 1.266 | 3.0125 | 3.3108 | 2.9125 | 2.0636 | 3.4824 |  | 2.9466 | 402.2979 | 0.3716 | 0.4932 | 0.0037 | 0.5066 | 14.3711
1998-10-13 | 10:11 | -0.0042725 | 2.0343 | 1.266 | 3.0125 | 3.3108 | 2.9125 | 2.0636 | 3.4824 |  | 2.9466 | 402.2979 | 0.3716 | 0.4932 | 0.0037 | 0.5066 | 14.3711
1998-10-13 | 10:11 | -0.0042725 | 2.0344 | 1.266 | 3.0131 | 3.3191 | 2.9092 | 1.9555 | 3.501 |  | 2.9466 | 402.2979 | 0.3716 | 0.4932 | 0.0012 | 0.5054 | 13.1504
1998-10-13 | 10:11 | -0.0048828 | 1.932 | 1.266 | 3.0098 | 3.3102 | 2.913 | 1.9555 | 3.5038 |  | 2.9588 | 402.2979 | 0.3716 | 0.4944 | 0.0024 | 0.5066 | 11.9297
1998-10-13 | 10:11 | -0.0045776 | 2.0344 | 1.266 | 3.0135 | 3.3098 | 2.9074 | 1.8997 | 3.497 |  | 2.9466 | 402.2979 | 0.3716 | 0.4932 | 0.0012 | 0.5054 | 13.1504
1998-10-13 | 10:11 | -0.0042725 | 1.9318 | 1.266 | 3.0087 | 3.3113 | 2.9102 | 1.9553 | 3.4935 |  | 2.9466 | 402.2979 | 0.3716 | 0.4932 | 0.0024 | 0.5066 | 11.9297
1998-10-13 | 10:11 | -0.0045776 | 1.9318 | 1.266 | 3.0087 | 3.3113 | 2.9102 | 1.9553 | 3.4935 |  | 2.9466 | 402.2979 | 0.3716 | 0.4932 | 0.0024 | 0.5066 | 11.9297
1998-10-13 | 10:11 | -0.0045776 | 1.8795 | 1.266 | 3.0066 | 3.3112 | 2.9052 | 1.8997 | 3.4901 |  | 2.9466 | 401.6875 | 0.3716 | 0.4932 | 0.0012 | 0.5054 | 11.9297
1998-10-13 | 10:11 | -0.0045776 | 1.8795 | 1.266 | 3.0066 | 3.3112 | 2.9052 | 1.8997 | 3.4901 |  | 2.9466 | 401.6875 | 0.3716 | 0.4932 | 0.0012 | 0.5054 | 11.9297
1998-10-13 | 10:11 | -0.0042725 | 2.0842 | 2.3743 | 3.0069 | 3.3121 | 2.9029 | 2.0635 | 3.4841 |  | 2.9466 | 402.2979 | 0.3716 | 0.4919 | 0.0024 | 0.5054 | 11.9297
1998-10-13 | 10:11 | -0.0045776 | 2.0343 | 1.266 | 3.0019 | 3.3115 | 2.9038 | 1.9554 | 3.4875 |  | 2.9588 | 402.2979 | 0.3716 | 0.4932 | 0.0012 | 0.5066 | 13.1504
1998-10-13 | 10:11 | -0.0045776 | 2.0342 | 1.266 | 3.0031 | 3.3055 | 2.9041 | 1.7842 | 3.4815 |  | 2.9466 | 402.9082 | 0.3716 | 0.4932 | 0.0024 | 0.5066 | 10.709
1998-10-13 | 10:11 | -0.0042725 | 2.0342 | 1.266 | 3.0031 | 3.3055 | 2.9041 | 1.7842 | 3.4815 |  | 2.9466 | 402.9082 | 0.3716 | 0.4932 | 0.0024 | 0.5066 | 10.709
1998-10-13 | 10:11 | -0.0042725 | 2.0342 | 2.3742 | 3.0082 | 3.3018 | 2.9054 | 1.9553 | 3.483 |  | 2.8489 | 404.7393 | 0.3716 | 0.4956 | 0.0024 | 0.5066 | 13.1504
1998-10-13 | 10:11 | -0.0042725 | 2.0342 | 2.3742 | 3.0082 | 3.3018 | 2.9054 | 1.9553 | 3.483 |  | 2.8489 | 404.7393 | 0.3716 | 0.4956 | 0.0024 | 0.5066 | 13.1504
1998-10-13 | 10:11 | -0.0042725 | 1.9834 | 1.7184 | 3.0031 | 3.3069 | 2.9041 | 1.8425 | 3.4786 |  | 2.8733 | 404.7393 | 0.3716 | 0.4932 | 0.0012 | 0.5066 | 13.1504
1998-10-13 | 10:11 | -0.0042725 | 1.9318 | 1.266 | 3.0037 | 3.3053 | 2.902 | 1.8426 | 3.474 |  | 2.8245 | 404.7393 | 0.219 | 0.4932 | 0.0024 | 0.5078 | 11.9297
1998-10-13 | 10:11 | -0.0042725 | 1.9833 | 1.266 | 3.0007 | 3.2989 | 2.8996 | 1.8994 | 3.4712 |  | 2.971 | 404.1289 | 0.219 | 0.4944 | 0.0012 | 0.5054 | 13.1504
1998-10-13 | 10:11 | -0.0042725 | 1.8792 | 1.266 | 2.9989 | 3.2928 | 2.9005 | 1.8424 | 3.4803 |  | 2.9588 | 404.1289 | 0.5242 | 0.4932 | 0.0024 | 0.5066 | 13.1504
1998-10-13 | 10:11 | -0.0042725 | 2.0343 | 1.266 | 3.0009 | 3.295 | 2.8976 | 1.8996 | 3.4769 |  | 2.9344 | 404.1289 | 0.3716 | 0.4919 | 0.0024 | 0.5066 | 14.3711
1998-10-13 | 10:11 | -0.0045776 | 1.9317 | 1.266 | 2.9961 | 3.3 | 2.9031 | 1.7841 | 3.473 |  | 2.9466 | 404.7393 | 0.3716 | 0.4932 | 0.0024 | 0.5066 | 13.1504
1998-10-13 | 10:11 | -0.0045776 | 1.9317 | 1.266 | 3.0003 | 3.2996 | 2.9005 | 1.7841 | 3.4712 |  | 2.9466 | 404.1289 | 0.3716 | 0.4932 | 0.0024 | 0.5054 | 11.9297
1998-10-13 | 10:11 | -0.0042725 | 1.9317 | 1.266 | 3.0003 | 3.2996 | 2.9005 | 1.7841 | 3.4712 |  | 2.9466 | 404.1289 | 0.3716 | 0.4932 | 0.0024 | 0.5054 | 11.9297
1998-10-13 | 10:11 | -0.0045776 | 1.9317 | 1.266 | 2.9985 | 3.2935 | 2.901 | 1.7245 | 3.4687 |  | 2.9344 | 404.1289 | 0.3716 | 0.4932 | 0.0012 | 0.5066 | 13.1504
1998-10-13 | 10:11 | -0.0045776 | 1.9833 | 1.266 | 2.9975 | 3.2993 | 2.8988 | 1.6633 | 3.4731 |  | 2.8245 | 404.7393 | 0.3716 | 0.4944 | 0.0024 | 0.5054 | 13.1504
1998-10-13 | 10:11 | -0.0045776 | 1.9833 | 1.266 | 2.9975 | 3.2993 | 2.8988 | 1.6633 | 3.4731 |  | 2.8245 | 404.7393 | 0.3716 | 0.4944 | 0.0024 | 0.5054 | 13.1504
1998-10-13 | 10:11 | -0.0045776 | 1.7159 | 1.266 | 2.9986 | 3.3046 | 2.898 | 1.7246 | 3.471 |  | 2.8245 | 404.7393 | 0.3716 | 0.4932 | 0.0024 | 0.5054 | 11.9297
1998-10-13 | 10:11 | -0.0042725 | 1.9833 | 1.266 | 3.0003 | 3.2986 | 2.8988 | 1.8994 | 3.4701 |  | 2.9466 | 404.1289 | 0.3716 | 0.4932 | 0 | 0.5054 | 13.1504
1998-10-13 | 10:11 | -0.0045776 | 1.9316 | 1.266 | 2.9992 | 3.3026 | 2.8943 | 1.7841 | 3.4664 |  | 2.9466 | 404.7393 | 0.3716 | 0.4944 | 0.0012 | 0.5066 | 13.1504
1998-10-13 | 10:11 | -0.0045776 | 1.9834 | 1.266 | 2.9994 | 3.2994 | 2.8954 | 1.7842 | 3.4662 |  | 2.9466 | 404.1289 | 0.3716 | 0.4932 | 0.0012 | 0.5054 | 11.9297
1998-10-13 | 10:11 | -0.0042725 | 1.9834 | 1.266 | 2.998 | 3.3 | 2.8923 | 1.7842 | 3.4655 |  | 2.9466 | 404.7393 | 0.3716 | 0.4932 | 0.0024 | 0.5054 | 11.9297
1998-10-13 | 10:11 | -0.0045776 | 1.9834 | 2.3742 | 2.9943 | 3.3004 | 2.8918 | 1.6634 | 3.464 |  | 2.8245 | 404.1289 | 0.3716 | 0.4932 | 0.0012 | 0.5054 | 11.9297
1998-10-13 | 10:11 | -0.0042725 | 1.9835 | 2.3743 | 2.9981 | 3.2977 | 2.8906 | 1.7246 | 3.463 |  | 2.8245 | 403.5186 | 0.3716 | 0.4944 | 0 | 0.5054 | 11.9297
1998-10-13 | 10:11 | -0.0048828 | 1.9834 | 1.266 | 2.9971 | 3.2918 | 2.8909 | 1.7842 | 3.4592 |  | 2.8245 | 403.5186 | 0.3716 | 0.4932 | 0.0024 | 0.5054 | 10.709
1998-10-13 | 10:11 | -0.0045776 | 1.9318 | 1.266 | 2.9939 | 3.284 | 2.8915 | 1.7246 | 3.4567 |  | 2.8245 | 404.7393 | 0.3716 | 0.4932 | 0.0012 | 0.5066 | 13.1504
1998-10-13 | 10:11 | -0.0045776 | 1.9318 | 1.266 | 2.9939 | 3.284 | 2.8915 | 1.7246 | 3.4567 |  | 2.8245 | 404.7393 | 0.3716 | 0.4932 | 0.0012 | 0.5066 | 13.1504
1998-10-13 | 10:11 | -0.0045776 | 1.826 | 1.266 | 2.9937 | 3.2859 | 2.893 | 1.6636 | 3.4584 |  | 2.8489 | 404.1289 | 0.3716 | 0.4944 | 0.0012 | 0.5054 | 11.9297
1998-10-13 | 10:11 | -0.0042725 | 1.8795 | 1.266 | 2.99 | 3.2828 | 2.8895 | 1.6008 | 3.4545 |  | 2.8245 | 404.1289 | 0.3716 | 0.4932 | 0.0012 | 0.5066 | 11.9297
1998-10-13 | 10:11 | -0.0039673 | 1.8793 | 1.266 | 2.9884 | 3.283 | 2.8845 | 1.7843 | 3.4517 |  | 2.8245 | 404.1289 | 0.3716 | 0.4932 | 0.0024 | 0.5066 | 13.1504
1998-10-13 | 10:11 | -0.0045776 | 1.7715 | 1.266 | 2.9871 | 3.2862 | 2.8846 | 1.6007 | 3.4466 |  | 2.8245 | 403.5186 | 0.3716 | 0.4932 | 0.0024 | 0.5066 | 11.9297
1998-10-13 | 10:11 | -0.0045776 | 1.7714 | 1.266 | 2.987 | 3.2843 | 2.8875 | 1.6634 | 3.4447 |  | 2.8245 | 404.1289 | 0.219 | 0.4944 | 0.0024 | 0.5066 | 13.1504
1998-10-13 | 10:11 | -0.0042725 | 1.7714 | 1.266 | 2.987 | 3.2843 | 2.8875 | 1.6634 | 3.4447 |  | 2.8245 | 404.1289 | 0.219 | 0.4944 | 0.0024 | 0.5066 | 13.1504
1998-10-13 | 10:11 | -0.0042725 | 1.9317 | 1.266 | 2.9854 | 3.2839 | 2.8861 | 1.6633 | 3.446 |  | 2.8245 | 404.1289 | 0.5242 | 0.4919 | 0.0012 | 0.5066 | 13.1504
1998-10-13 | 10:11 | -0.0045776 | 1.8793 | 1.266 | 2.9874 | 3.2785 | 2.8814 | 1.6006 | 3.4417 |  | 2.8123 | 404.1289 | 0.219 | 0.4919 | 0.0012 | 0.5066 | 11.9297
1998-10-13 | 10:11 | -0.0042725 | 1.7714 | 1.266 | 2.9837 | 3.2809 | 2.8814 | 1.4696 | 3.4439 |  | 2.8367 | 404.1289 | 0.3716 | 0.4932 | 0 | 0.5054 | 11.9297
1998-10-13 | 10:11 | -0.0042725 | 1.7714 | 1.266 | 2.9837 | 3.2809 | 2.8814 | 1.4696 | 3.4439 |  | 2.8367 | 404.1289 | 0.3716 | 0.4932 | 0 | 0.5054 | 11.9297
1998-10-13 | 10:12 | -0.0045776 | 1.8793 | 1.7184 | 2.9813 | 3.2798 | 2.8827 | 1.5361 | 3.4362 |  | 2.8123 | 404.1289 | 0.3716 | 0.4944 | 0.0012 | 0.5066 | 13.1504
1998-10-13 | 10:12 | -0.0045776 | 1.8792 | 1.266 | 2.9789 | 3.2818 | 2.8768 | 1.536 | 3.4368 |  | 2.8245 | 404.7393 | 0.3716 | 0.4932 | 0.0012 | 0.5066 | 11.9297
1998-10-13 | 10:12 | -0.0045776 | 1.7713 | 1.266 | 2.9775 | 3.2801 | 2.8764 | 1.6006 | 3.4324 |  | 2.8245 | 404.1289 | 0.3716 | 0.4932 | 0.0024 | 0.5066 | 11.9297
1998-10-13 | 10:12 | -0.0042725 | 1.8257 | 1.266 | 2.9765 | 3.2752 | 2.8719 | 1.6633 | 3.432 |  | 2.8245 | 403.5186 | 0.3716 | 0.4932 | 0.0024 | 0.5054 | 11.9297
1998-10-13 | 10:12 | -0.0042725 | 1.8257 | 1.266 | 2.9765 | 3.2752 | 2.8719 | 1.6633 | 3.432 |  | 2.8245 | 403.5186 | 0.3716 | 0.4932 | 0.0024 | 0.5054 | 11.9297
1998-10-13 | 10:12 | -0.0042725 | 1.7713 | 1.266 | 2.9761 | 3.2752 | 2.8782 | 1.6005 | 3.4331 |  | 2.8245 | 402.2979 | 0.3716 | 0.4944 | 0.0012 | 0.5066 | 11.9297
1998-10-13 | 10:12 | -0.0042725 | 1.7713 | 1.266 | 2.9789 | 3.269 | 2.8773 | 1.6006 | 3.4302 |  | 2.8245 | 402.9082 | 0.3716 | 0.4919 | 0.0012 | 0.5054 | 13.1504
1998-10-13 | 10:12 | -0.0045776 | 1.8258 | 1.266 | 2.9771 | 3.2715 | 2.8764 | 1.4696 | 3.4279 |  | 2.8245 | 402.2979 | 0.3716 | 0.4932 | 0.0024 | 0.5054 | 13.1504
1998-10-13 | 10:12 | -0.0045776 | 1.8258 | 1.266 | 2.9771 | 3.2715 | 2.8764 | 1.4696 | 3.4279 |  | 2.8245 | 402.2979 | 0.3716 | 0.4932 | 0.0024 | 0.5054 | 13.1504
1998-10-13 | 10:12 | -0.0042725 | 1.8257 | 1.266 | 2.977 | 3.2669 | 2.8781 | 1.4695 | 3.4309 |  | 2.8245 | 402.9082 | 0.3716 | 0.4919 | 0.0024 | 0.5066 | 11.9297
1998-10-13 | 10:12 | -0.0042725 | 1.7714 | 1.266 | 2.9772 | 3.265 | 2.877 | 1.4696 | 3.4303 |  | 2.8245 | 402.9082 | 0.3716 | 0.4932 | 0.0012 | 0.5054 | 11.9297
1998-10-13 | 10:12 | -0.0048828 | 1.7714 | 1.266 | 2.9725 | 3.2674 | 2.8739 | 1.4696 | 3.4306 |  | 2.8367 | 402.2979 | 0.3716 | 0.4932 | 0.0024 | 0.5066 | 13.1504
1998-10-13 | 10:12 | -0.0039673 | 1.879 | 1.266 | 2.9712 | 3.2609 | 2.8736 | 1.4694 | 3.4281 |  | 2.8489 | 402.9082 | 0.3716 | 0.4932 | 0.0024 | 0.5066 | 13.1504
1998-10-13 | 10:12 | -0.0042725 | 1.7714 | 1.266 | 2.9734 | 3.2626 | 2.8734 | 1.4696 | 3.4251 |  | 2.8245 | 402.2979 | 0.3716 | 0.4932 | 0.0024 | 0.5066 | 11.9297
1998-10-13 | 10:12 | -0.0042725 | 1.7159 | 1.7185 | 2.9749 | 3.2622 | 2.8726 | 1.4697 | 3.4218 |  | 2.8367 | 402.2979 | 0.3716 | 0.4932 | 0 | 0.5054 | 11.9297
1998-10-13 | 10:12 | -0.0045776 | 1.7159 | 1.7185 | 2.9749 | 3.2622 | 2.8726 | 1.4697 | 3.4218 |  | 2.8367 | 402.2979 | 0.3716 | 0.4932 | 0 | 0.5054 | 11.9297
1998-10-13 | 10:12 | -0.0045776 | 1.7711 | 1.266 | 2.9689 | 3.2623 | 2.8714 | 1.4009 | 3.4148 |  | 2.8367 | 402.2979 | -0.0861 | 0.4932 | 0.0012 | 0.5066 | 13.1504
1998-10-13 | 10:12 | -0.0048828 | 1.8257 | 1.266 | 2.9705 | 3.2614 | 2.8702 | 1.6005 | 3.4101 |  | 2.8245 | 402.2979 | 0.0665 | 0.4944 | 0.0037 | 0.5054 | 11.9297
1998-10-13 | 10:12 | -0.0045776 | 1.879 | 1.266 | 2.9699 | 3.2654 | 2.8732 | 1.4694 | 3.4152 |  | 2.8245 | 402.9082 | -0.0861 | 0.4944 | 0.0037 | 0.5054 | 13.1504
1998-10-13 | 10:12 | -0.0045776 | 1.9315 | 1.266 | 2.9769 | 3.2633 | 2.8758 | 1.4009 | 3.4137 |  | 2.8245 | 401.6875 | -0.0861 | 0.4944 | 0.0024 | 0.5054 | 11.9297
1998-10-13 | 10:12 | -0.0045776 | 1.9315 | 1.266 | 2.9769 | 3.2633 | 2.8758 | 1.4009 | 3.4137 |  | 2.8245 | 401.6875 | -0.0861 | 0.4944 | 0.0024 | 0.5054 | 11.9297
1998-10-13 | 10:12 | -0.0045776 | 1.879 | 1.266 | 2.9713 | 3.263 | 2.8736 | 1.4009 | 3.4122 |  | 2.8245 | 401.6875 | 0.0665 | 0.4932 | 0.0012 | 0.5054 | 13.1504
1998-10-13 | 10:12 | -0.0042725 | 1.7712 | 1.266 | 2.9727 | 3.2613 | 2.8754 | 1.4009 | 3.4152 |  | 2.8245 | 402.2979 | -0.2387 | 0.4932 | 0.0012 | 0.5066 | 11.9297
1998-10-13 | 10:12 | -0.0045776 | 1.7712 | 1.266 | 2.9751 | 3.2572 | 2.8764 | 1.2568 | 3.4153 |  | 2.8245 | 402.2979 | -0.0861 | 0.4932 | 0.0024 | 0.5066 | 13.1504
1998-10-13 | 10:12 | -0.0042725 | 1.8257 | 1.266 | 2.9724 | 3.2617 | 2.8684 | 1.401 | 3.4161 |  | 2.8245 | 404.1289 | -0.2387 | 0.4932 | 0.0012 | 0.5054 | 13.1504
1998-10-13 | 10:12 | -0.0042725 | 1.8257 | 1.266 | 2.9724 | 3.2617 | 2.8684 | 1.401 | 3.4161 |  | 2.8245 | 404.1289 | -0.2387 | 0.4932 | 0.0012 | 0.5054 | 13.1504
1998-10-13 | 10:12 | -0.0042725 | 1.7157 | 1.266 | 2.9733 | 3.2534 | 2.8662 | 1.3302 | 3.4149 |  | 2.8245 | 403.5186 | -0.0861 | 0.4919 | 0 | 0.5066 | 11.9297
1998-10-13 | 10:12 | -0.0039673 | 1.8258 | 1.266 | 2.9691 | 3.2611 | 2.8671 | 1.3302 | 3.4105 |  | 2.8367 | 404.7393 | -0.0861 | 0.4932 | 0.0024 | 0.5066 | 14.3711
1998-10-13 | 10:12 | -0.0048828 | 1.7158 | 1.266 | 2.9663 | 3.2586 | 2.8622 | 1.2568 | 3.4112 |  | 2.8245 | 404.1289 | -0.2387 | 0.4932 | 0.0012 | 0.5054 | 11.9297
1998-10-13 | 10:12 | -0.0045776 | 1.7157 | 1.266 | 2.9662 | 3.2475 | 2.86 | 1.2568 | 3.4082 |  | 2.8245 | 403.5186 | -0.2387 | 0.4944 | 0.0012 | 0.5066 | 13.1504
1998-10-13 | 10:12 | -0.0042725 | 1.7713 | 1.266 | 2.9672 | 3.2527 | 2.8618 | 1.3302 | 3.4079 |  | 2.8367 | 404.1289 | -0.2387 | 0.4932 | 0.0024 | 0.5066 | 10.709
1998-10-13 | 10:12 | -0.0045776 | 1.7158 | 1.266 | 2.9658 | 3.2513 | 2.86 | 1.2568 | 3.4027 |  | 2.8245 | 404.1289 | -0.0861 | 0.4944 | 0.0024 | 0.5066 | 11.9297
1998-10-13 | 10:12 | -0.0045776 | 1.7713 | 1.266 | 2.9635 | 3.2521 | 2.8614 | 1.2569 | 3.4035 |  | 2.8367 | 403.5186 | -0.0861 | 0.4956 | 0.0012 | 0.5054 | 11.9297
1998-10-13 | 10:12 | -0.0045776 | 1.6589 | 1.266 | 2.9608 | 3.2479 | 2.8566 | 1.33 | 3.4001 |  | 2.8245 | 404.7393 | -0.0861 | 0.4932 | 0.0012 | 0.5066 | 13.1504
1998-10-13 | 10:12 | -0.0042725 | 1.7156 | 1.266 | 2.9614 | 3.247 | 2.8554 | 1.2567 | 3.3984 |  | 2.8245 | 404.1289 | -0.0861 | 0.4919 | 0.0012 | 0.5054 | 11.9297
1998-10-13 | 10:12 | -0.0045776 | 1.7711 | 1.7184 | 2.9637 | 3.2435 | 2.8527 | 1.4009 | 3.3969 |  | 2.8245 | 404.7393 | -0.0861 | 0.4919 | 0.0024 | 0.5078 | 11.9297
1998-10-13 | 10:12 | -0.0042725 | 1.771 | 2.7664 | 2.9613 | 3.2458 | 2.8518 | 1.4008 | 3.3979 |  | 2.8367 | 404.1289 | -0.0861 | 0.4932 | 0.0037 | 0.5054 | 13.1504
1998-10-13 | 10:12 | -0.0045776 | 1.771 | 2.7664 | 2.9613 | 3.2458 | 2.8518 | 1.4008 | 3.3979 |  | 2.8367 | 404.1289 | -0.0861 | 0.4932 | 0.0037 | 0.5054 | 13.1504
1998-10-13 | 10:12 | -0.0045776 | 1.7156 | 1.266 | 2.9595 | 3.2491 | 2.8505 | 1.1805 | 3.3947 |  | 2.8245 | 404.1289 | -0.0861 | 0.4932 | 0.0012 | 0.5054 | 11.9297
1998-10-13 | 10:12 | -0.0045776 | 1.7157 | 1.266 | 2.9601 | 3.246 | 2.8533 | 1.2568 | 3.3963 |  | 2.8245 | 403.5186 | -0.2387 | 0.4932 | 0.0012 | 0.5054 | 13.1504
1998-10-13 | 10:12 | -0.0045776 | 1.7157 | 1.266 | 2.9601 | 3.246 | 2.8533 | 1.2568 | 3.3963 |  | 2.8245 | 403.5186 | -0.2387 | 0.4932 | 0.0012 | 0.5054 | 13.1504
1998-10-13 | 10:12 | -0.0042725 | 1.7156 | 1.266 | 2.9548 | 3.2456 | 2.8541 | 1.4009 | 3.3999 |  | 2.8245 | 404.7393 | -0.2387 | 0.4944 | 0.0012 | 0.5066 | 13.1504
1998-10-13 | 10:12 | -0.0042725 | 1.7157 | 1.266 | 2.9553 | 3.2442 | 2.8505 | 1.3301 | 3.3999 |  | 2.8245 | 404.7393 | 0.0665 | 0.4932 | 0.0024 | 0.5066 | 11.9297
1998-10-13 | 10:12 | -0.0042725 | 1.659 | 1.266 | 2.9506 | 3.2456 | 2.8523 | 1.4694 | 3.3909 |  | 2.8245 | 404.7393 | -0.0861 | 0.4932 | 0.0024 | 0.5066 | 11.9297
1998-10-13 | 10:12 | -0.0039673 | 1.8257 | 1.266 | 2.9526 | 3.2395 | 2.8507 | 1.401 | 3.3941 |  | 2.8367 | 404.7393 | -0.0861 | 0.4956 | 0.0024 | 0.5066 | 13.1504
1998-10-13 | 10:12 | -0.0039673 | 1.8257 | 1.266 | 2.9526 | 3.2395 | 2.8507 | 1.401 | 3.3941 |  | 2.8367 | 404.7393 | -0.0861 | 0.4956 | 0.0024 | 0.5066 | 13.1504
1998-10-13 | 10:12 | -0.0039673 | 1.6012 | 1.266 | 2.9549 | 3.2411 | 2.8497 | 1.2568 | 3.3939 |  | 2.8367 | 404.7393 | -0.0861 | 0.4944 | 0.0037 | 0.5066 | 13.1504
1998-10-13 | 10:12 | -0.0039673 | 1.7155 | 1.266 | 2.9528 | 3.2406 | 2.8522 | 1.33 | 3.3957 |  | 2.8367 | 404.7393 | -0.0861 | 0.4932 | 0.0024 | 0.5066 | 11.9297
1998-10-13 | 10:12 | -0.0045776 | 1.7158 | 1.266 | 2.9531 | 3.2419 | 2.8516 | 1.1807 | 3.3915 |  | 2.8367 | 403.5186 | -0.0861 | 0.4932 | 0.0024 | 0.5066 | 11.9297
1998-10-13 | 10:12 | -0.0042725 | 1.7712 | 1.266 | 2.9493 | 3.2439 | 2.8484 | 1.3302 | 3.3888 |  | 2.8245 | 404.1289 | -0.2387 | 0.4956 | 0.0024 | 0.5066 | 10.709
1998-10-13 | 10:12 | -0.0042725 | 1.7157 | 1.266 | 2.9498 | 3.2401 | 2.8457 | 1.2568 | 3.3929 |  | 2.8245 | 404.7393 | -0.0861 | 0.4932 | 0.0012 | 0.5054 | 13.1504
1998-10-13 | 10:12 | -0.0045776 | 1.7711 | 1.266 | 2.951 | 3.2375 | 2.8456 | 1.2567 | 3.3909 |  | 2.8245 | 404.1289 | -0.0861 | 0.4932 | 0 | 0.5066 | 13.1504
1998-10-13 | 10:12 | -0.0045776 | 1.7157 | 1.266 | 2.9487 | 3.2337 | 2.8474 | 1.1806 | 3.3913 |  | 2.8245 | 404.1289 | -0.0861 | 0.4932 | 0.0024 | 0.5066 | 13.1504
1998-10-13 | 10:12 | -0.0045776 | 1.659 | 1.266 | 2.9534 | 3.2347 | 2.8451 | 1.2567 | 3.3871 |  | 2.8245 | 404.7393 | -0.2387 | 0.4919 | 0.0024 | 0.5054 | 13.1504
1998-10-13 | 10:12 | -0.0042725 | 1.4819 | 1.266 | 2.9484 | 3.2384 | 2.8493 | 1.2568 | 3.3877 |  | 2.8367 | 404.1289 | -0.0861 | 0.4932 | 0.0012 | 0.5042 | 11.9297
1998-10-13 | 10:12 | -0.0042725 | 1.7157 | 1.266 | 2.9478 | 3.2334 | 2.8483 | 1.1012 | 3.3891 |  | 2.8245 | 404.7393 | -0.0861 | 0.4944 | 0.0012 | 0.5066 | 11.9297
1998-10-13 | 10:12 | -0.0042725 | 1.6591 | 1.7184 | 2.9521 | 3.231 | 2.8422 | 1.2568 | 3.3854 |  | 2.8245 | 404.7393 | -0.2387 | 0.4944 | 0.0012 | 0.5066 | 11.9297
1998-10-13 | 10:12 | -0.0039673 | 1.7157 | 1.266 | 2.9468 | 3.2358 | 2.8461 | 1.2568 | 3.3835 |  | 2.8245 | 404.1289 | -0.2387 | 0.4932 | 0.0024 | 0.5066 | 13.1504
1998-10-13 | 10:13 | -0.0045776 | 1.7157 | 1.266 | 2.9506 | 3.2288 | 2.8425 | 1.1806 | 3.3842 |  | 2.8123 | 404.1289 | -0.0861 | 0.4932 | 0.0024 | 0.5066 | 13.1504
1998-10-13 | 10:13 | -0.0045776 | 1.7157 | 1.266 | 2.9506 | 3.2288 | 2.8425 | 1.1806 | 3.3842 |  | 2.8123 | 404.1289 | -0.0861 | 0.4932 | 0.0024 | 0.5066 | 13.1504
1998-10-13 | 10:13 | -0.0042725 | 1.5422 | 2.3742 | 2.9478 | 3.2235 | 2.8394 | 1.1806 | 3.3771 |  | 2.8245 | 404.1289 | 0.0665 | 0.4944 | 0.0024 | 0.5066 | 11.9297
1998-10-13 | 10:13 | -0.0045776 | 1.5422 | 2.3742 | 2.9478 | 3.2235 | 2.8394 | 1.1806 | 3.3771 |  | 2.8245 | 404.1289 | 0.0665 | 0.4944 | 0.0024 | 0.5066 | 11.9297
1998-10-13 | 10:13 | -0.0048828 | 1.6012 | 1.266 | 2.9468 | 3.2267 | 2.8425 | 1.1011 | 3.3774 |  | 2.8123 | 402.2979 | -0.0861 | 0.4932 | 0.0012 | 0.5066 | 13.1504
1998-10-13 | 10:13 | -0.0042725 | 1.6012 | 1.7184 | 2.9397 | 3.2274 | 2.8411 | 1.2567 | 3.3793 |  | 2.8367 | 402.2979 | -0.0861 | 0.4932 | 0.0012 | 0.5066 | 13.1504
1998-10-13 | 10:13 | -0.0042725 | 1.6012 | 1.266 | 2.9397 | 3.2291 | 2.8389 | 1.1011 | 3.3748 |  | 2.8245 | 402.2979 | -0.2387 | 0.4919 | 0.0024 | 0.5054 | 13.1504
1998-10-13 | 10:13 | -0.0045776 | 1.6012 | 1.266 | 2.9397 | 3.2291 | 2.8389 | 1.1011 | 3.3748 |  | 2.8245 | 402.2979 | -0.2387 | 0.4919 | 0.0024 | 0.5054 | 13.1504
1998-10-13 | 10:13 | -0.0045776 | 1.6013 | 1.266 | 2.9417 | 3.2226 | 2.8399 | 1.1806 | 3.3715 |  | 2.8367 | 402.2979 | -0.0861 | 0.4932 | 0.0012 | 0.5066 | 11.9297
1998-10-13 | 10:13 | -0.0045776 | 1.6013 | 1.266 | 2.9412 | 3.2247 | 2.8377 | 1.1012 | 3.3726 |  | 2.8123 | 402.2979 | -0.2387 | 0.4919 | 0.0012 | 0.5066 | 11.9297
1998-10-13 | 10:13 | -0.0042725 | 1.7158 | 1.266 | 2.9404 | 3.2282 | 2.8404 | 1.1806 | 3.3716 |  | 2.8245 | 402.2979 | -0.2387 | 0.4919 | 0 | 0.5054 | 11.9297
1998-10-13 | 10:13 | -0.0042725 | 1.6012 | 1.266 | 2.9364 | 3.2243 | 2.8349 | 1.1012 | 3.3726 |  | 2.8245 | 402.2979 | -0.2387 | 0.4932 | 0.0024 | 0.5054 | 11.9297
1998-10-13 | 10:13 | -0.0042725 | 1.7157 | 1.266 | 2.9398 | 3.2232 | 2.8323 | 1.1806 | 3.37 |  | 2.8245 | 402.2979 | -0.2387 | 0.4932 | 0.0024 | 0.5066 | 10.709
1998-10-13 | 10:13 | -0.0042725 | 1.7157 | 1.266 | 2.9398 | 3.2232 | 2.8323 | 1.1806 | 3.37 |  | 2.8245 | 402.2979 | -0.2387 | 0.4932 | 0.0024 | 0.5066 | 10.709
1998-10-13 | 10:13 | -0.0042725 | 1.659 | 1.266 | 2.9388 | 3.22 | 2.8362 | 1.1011 | 3.3699 |  | 2.8367 | 402.2979 | -0.0861 | 0.4932 | 0.0024 | 0.5066 | 13.1504
1998-10-13 | 10:13 | -0.0042725 | 1.4817 | 1.266 | 2.9392 | 3.2147 | 2.834 | 1.1011 | 3.3691 |  | 2.8367 | 402.2979 | -0.2387 | 0.4944 | 0.0024 | 0.5078 | 11.9297
1998-10-13 | 10:13 | -0.0042725 | 1.6012 | 1.266 | 2.9407 | 3.2112 | 2.8353 | 1.0181 | 3.3635 |  | 2.8367 | 402.2979 | -0.2387 | 0.4932 | 0.0024 | 0.5054 | 11.9297
1998-10-13 | 10:13 | -0.0042725 | 1.6012 | 1.266 | 2.9407 | 3.2112 | 2.8353 | 1.0181 | 3.3635 |  | 2.8367 | 402.2979 | -0.2387 | 0.4932 | 0.0024 | 0.5054 | 11.9297
1998-10-13 | 10:13 | -0.0042725 | 1.6591 | 1.266 | 2.9365 | 3.2084 | 2.8323 | 1.0182 | 3.3598 |  | 2.8367 | 402.2979 | -0.0861 | 0.4919 | 0.0024 | 0.5054 | 11.9297
1998-10-13 | 10:13 | -0.0042725 | 1.8791 | 1.266 | 2.9369 | 3.2087 | 2.8327 | 1.1012 | 3.3593 |  | 2.8245 | 402.2979 | -0.0861 | 0.4932 | 0.0012 | 0.5054 | 11.9297
1998-10-13 | 10:13 | -0.0045776 | 1.5421 | 1.266 | 2.9368 | 3.2108 | 2.8312 | 1.1805 | 3.3683 |  | 2.8245 | 402.2979 | -0.2387 | 0.4932 | 0.0024 | 0.5054 | 11.9297
1998-10-13 | 10:13 | -0.0045776 | 1.5422 | 1.266 | 2.9374 | 3.2098 | 2.8322 | 1.0181 | 3.3605 |  | 2.8245 | 402.2979 | -0.2387 | 0.4932 | 0.0012 | 0.5066 | 11.9297
1998-10-13 | 10:13 | -0.0045776 | 1.4818 | 1.266 | 2.9402 | 3.2133 | 2.8326 | 1.0181 | 3.3601 |  | 2.8245 | 402.2979 | -0.0861 | 0.4919 | 0.0012 | 0.5066 | 13.1504
1998-10-13 | 10:13 | -0.0045776 | 1.6012 | 1.266 | 2.9359 | 3.2108 | 2.8349 | 1.1011 | 3.3612 |  | 2.8489 | 402.2979 | 0.0665 | 0.4944 | 0.0012 | 0.5066 | 11.9297
1998-10-13 | 10:13 | -0.0045776 | 1.6012 | 1.266 | 2.9359 | 3.2108 | 2.8349 | 1.1011 | 3.3612 |  | 2.8489 | 402.2979 | 0.0665 | 0.4944 | 0.0012 | 0.5066 | 11.9297
1998-10-13 | 10:13 | -0.0045776 | 1.7156 | 1.266 | 2.9355 | 3.2052 | 2.8326 | 1.0181 | 3.3605 |  | 2.8245 | 402.2979 | -0.0861 | 0.4932 | 0.0024 | 0.5054 | 13.1504
1998-10-13 | 10:13 | -0.0048828 | 1.4818 | 1.266 | 2.935 | 3.2038 | 2.8322 | 0.8389 | 3.3556 |  | 2.8245 | 401.6875 | -0.2387 | 0.4932 | 0.0024 | 0.5054 | 11.9297
1998-10-13 | 10:13 | -0.0048828 | 1.4818 | 1.266 | 2.935 | 3.2038 | 2.8322 | 0.8389 | 3.3556 |  | 2.8245 | 401.6875 | -0.2387 | 0.4932 | 0.0024 | 0.5054 | 11.9297
1998-10-13 | 10:13 | -0.0042725 | 1.5422 | 1.266 | 2.9345 | 3.207 | 2.8281 | 1.2567 | 3.3608 |  | 2.8245 | 402.2979 | -0.0861 | 0.4932 | 0.0012 | 0.5054 | 13.1504
1998-10-13 | 10:13 | -0.0045776 | 1.6012 | 1.266 | 2.9312 | 3.2041 | 2.8304 | 1.0181 | 3.3605 |  | 2.8123 | 402.2979 | 0.0665 | 0.4932 | 0.0012 | 0.5066 | 11.9297
1998-10-13 | 10:13 | -0.0045776 | 1.4816 | 1.266 | 2.9348 | 3.2026 | 2.8267 | 1.018 | 3.3539 |  | 2.8245 | 402.2979 | -0.0861 | 0.4932 | 0.0024 | 0.5066 | 11.9297
1998-10-13 | 10:13 | -0.0045776 | 1.6589 | 1.266 | 2.9358 | 3.2019 | 2.8276 | 1.0181 | 3.3581 |  | 2.8245 | 402.2979 | -0.0861 | 0.4932 | 0.0024 | 0.5054 | 11.9297
1998-10-13 | 10:13 | -0.0045776 | 1.4199 | 1.266 | 2.9336 | 3.2031 | 2.8268 | 0.9309 | 3.3514 |  | 2.8245 | 402.9082 | 0.0665 | 0.4932 | 0.0024 | 0.5066 | 11.9297
1998-10-13 | 10:13 | -0.0045776 | 1.4817 | 1.266 | 2.932 | 3.1984 | 2.8263 | 1.0181 | 3.3539 |  | 2.8245 | 404.1289 | -0.0861 | 0.4944 | 0.0037 | 0.5066 | 13.1504
1998-10-13 | 10:13 | -0.0042725 | 1.4198 | 1.266 | 2.9291 | 3.199 | 2.8249 | 0.9308 | 3.3576 |  | 2.8245 | 404.1289 | -0.2387 | 0.4944 | 0.0024 | 0.5066 | 11.9297
1998-10-13 | 10:13 | -0.0042725 | 1.4198 | 1.266 | 2.9291 | 3.199 | 2.8249 | 0.9308 | 3.3576 |  | 2.8245 | 404.1289 | -0.2387 | 0.4944 | 0.0024 | 0.5066 | 11.9297
1998-10-13 | 10:13 | -0.0042725 | 1.4817 | 1.266 | 2.9302 | 3.1974 | 2.8245 | 1.0181 | 3.3551 |  | 2.8245 | 404.1289 | -0.0861 | 0.4932 | 0.0012 | 0.5066 | 11.9297
1998-10-13 | 10:13 | -0.0042725 | 1.4818 | 1.266 | 2.925 | 3.1992 | 2.8232 | 1.0181 | 3.3533 |  | 2.8367 | 404.1289 | -0.0861 | 0.4944 | 0.0012 | 0.5066 | 13.1504
1998-10-13 | 10:13 | -0.0042725 | 1.6011 | 1.266 | 2.9277 | 3.2043 | 2.8204 | 1.1804 | 3.3497 |  | 2.8489 | 404.1289 | -0.2387 | 0.4919 | 0.0024 | 0.5066 | 13.1504
1998-10-13 | 10:13 | -0.0042725 | 1.4817 | 1.266 | 2.9302 | 3.2016 | 2.8205 | 1.0181 | 3.3479 |  | 2.8245 | 404.1289 | -0.0861 | 0.4932 | 0.0024 | 0.5054 | 10.709
1998-10-13 | 10:13 | -0.0045776 | 1.4199 | 1.266 | 2.9317 | 3.1981 | 2.8205 | 0.9309 | 3.3476 |  | 2.8367 | 404.1289 | -0.0861 | 0.4944 | 0.0012 | 0.5066 | 11.9297
1998-10-13 | 10:13 | -0.0045776 | 1.4199 | 1.266 | 2.9317 | 3.1981 | 2.8205 | 0.9309 | 3.3476 |  | 2.8367 | 404.1289 | -0.0861 | 0.4944 | 0.0012 | 0.5066 | 11.9297
1998-10-13 | 10:13 | -0.0045776 | 1.4818 | 1.266 | 2.9212 | 3.2038 | 2.821 | 0.9309 | 3.3423 |  | 2.8245 | 404.1289 | -0.0861 | 0.4932 | 0.0024 | 0.5066 | 11.9297
1998-10-13 | 10:13 | -0.0045776 | 1.4819 | 1.266 | 2.9237 | 3.1997 | 2.8233 | 0.8389 | 3.3493 |  | 2.8245 | 404.1289 | -0.0861 | 0.4932 | 0.0012 | 0.5054 | 13.1504
1998-10-13 | 10:13 | -0.0045776 | 1.5421 | 1.266 | 2.9231 | 3.1984 | 2.8241 | 0.8388 | 3.3464 |  | 2.8245 | 404.1289 | -0.0861 | 0.4932 | 0.0024 | 0.5066 | 13.1504
1998-10-13 | 10:13 | -0.0045776 | 1.5422 | 1.266 | 2.9208 | 3.1935 | 2.8205 | 0.9309 | 3.3389 |  | 2.8245 | 404.1289 | -0.2387 | 0.4932 | 0 | 0.5066 | 11.9297
1998-10-13 | 10:13 | -0.0045776 | 1.5421 | 1.266 | 2.9216 | 3.1955 | 2.8204 | 1.1011 | 3.3341 |  | 2.8245 | 404.1289 | -0.2387 | 0.4932 | 0.0024 | 0.5066 | 13.1504
1998-10-13 | 10:13 | -0.0045776 | 1.4817 | 1.266 | 2.9197 | 3.1919 | 2.8163 | 0.9309 | 3.3326 |  | 2.8245 | 404.1289 | -0.0861 | 0.4932 | 0.0012 | 0.5054 | 11.9297
1998-10-13 | 10:13 | -0.0045776 | 1.4818 | 1.266 | 2.9222 | 3.1946 | 2.8174 | 0.931 | 3.3389 |  | 2.8245 | 404.1289 | -0.2387 | 0.4932 | 0.0012 | 0.5054 | 10.709
1998-10-13 | 10:13 | -0.0045776 | 1.4818 | 1.266 | 2.9222 | 3.1946 | 2.8174 | 0.931 | 3.3389 |  | 2.8245 | 404.1289 | -0.2387 | 0.4932 | 0.0012 | 0.5054 | 10.709
1998-10-13 | 10:13 | -0.0045776 | 1.4817 | 1.266 | 2.9197 | 3.1902 | 2.8172 | 0.9309 | 3.3334 |  | 2.8367 | 404.7393 | -0.2387 | 0.4919 | 0.0012 | 0.5066 | 11.9297
1998-10-13 | 10:13 | -0.0048828 | 1.5419 | 1.266 | 2.9224 | 3.1911 | 2.8193 | 1.018 | 3.3363 |  | 2.8245 | 404.1289 | -0.0861 | 0.4932 | 0.0012 | 0.5054 | 13.1504
1998-10-13 | 10:13 | -0.0042725 | 1.4198 | 1.266 | 2.9234 | 3.1923 | 2.814 | 0.8388 | 3.3364 |  | 2.8123 | 403.5186 | -0.2387 | 0.4932 | 0.0024 | 0.5054 | 11.9297
1998-10-13 | 10:13 | -0.0045776 | 1.4198 | 1.266 | 2.9192 | 3.1923 | 2.8159 | 0.9309 | 3.3341 |  | 2.8245 | 403.5186 | -0.0861 | 0.4944 | 0.0012 | 0.5054 | 13.1504
1998-10-13 | 10:13 | -0.0042725 | 1.4198 | 1.266 | 2.9216 | 3.187 | 2.8154 | 0.8388 | 3.3307 |  | 2.8245 | 404.1289 | -0.2387 | 0.4944 | 0.0024 | 0.5066 | 11.9297
1998-10-13 | 10:13 | -0.0042725 | 1.4198 | 1.266 | 2.9153 | 3.1834 | 2.8118 | 0.7409 | 3.3333 |  | 2.8245 | 404.1289 | 0.0665 | 0.4944 | 0.0012 | 0.5054 | 13.1504
1998-10-13 | 10:14 | -0.0042725 | 1.3565 | 1.266 | 2.9164 | 3.191 | 2.8133 | 0.7409 | 3.3304 |  | 2.8245 | 404.1289 | -0.2387 | 0.4932 | 0.0024 | 0.5066 | 10.709
1998-10-13 | 10:14 | -0.0042725 | 1.4198 | 1.266 | 2.9153 | 3.1844 | 2.8127 | 0.7409 | 3.3288 |  | 2.8245 | 404.1289 | -0.0861 | 0.4919 | 0.0012 | 0.5054 | 11.9297
1998-10-13 | 10:14 | -0.0045776 | 1.4199 | 1.266 | 2.9164 | 3.1821 | 2.816 | 0.7409 | 3.3331 |  | 2.8245 | 404.1289 | -0.0861 | 0.4944 | 0.0024 | 0.5066 | 11.9297
1998-10-13 | 10:14 | -0.0045776 | 1.4816 | 1.266 | 2.9153 | 3.1819 | 2.8127 | 0.8388 | 3.3257 |  | 2.8367 | 404.1289 | -0.2387 | 0.4944 | 0.0012 | 0.5054 | 11.9297
1998-10-13 | 10:14 | -0.0045776 | 1.4199 | 1.266 | 2.9112 | 3.1799 | 2.8083 | 0.8388 | 3.3216 |  | 2.8245 | 402.9082 | -0.0861 | 0.4944 | 0.0024 | 0.5066 | 11.9297
1998-10-13 | 10:14 | -0.0045776 | 1.4199 | 1.266 | 2.9112 | 3.1799 | 2.8083 | 0.8388 | 3.3216 |  | 2.8245 | 402.9082 | -0.0861 | 0.4944 | 0.0024 | 0.5066 | 11.9297
1998-10-13 | 10:14 | -0.0042725 | 1.3566 | 1.266 | 2.9146 | 3.1846 | 2.811 | 0.8389 | 3.3278 |  | 2.8367 | 402.2979 | -0.0861 | 0.4932 | 0.0012 | 0.5066 | 13.1504
1998-10-13 | 10:14 | -0.0045776 | 1.4817 | 1.266 | 2.9154 | 3.1802 | 2.8105 | 0.7409 | 3.3261 |  | 2.8245 | 401.6875 | -0.0861 | 0.4932 | 0.0012 | 0.5054 | 11.9297
1998-10-13 | 10:14 | -0.0045776 | 1.4198 | 1.266 | 2.9158 | 3.178 | 2.8105 | 0.8388 | 3.325 |  | 2.8245 | 401.6875 | 0.0665 | 0.4932 | 0.0024 | 0.5054 | 13.1504
1998-10-13 | 10:14 | -0.0042725 | 1.4198 | 1.266 | 2.9154 | 3.1816 | 2.8118 | 0.7409 | 3.3299 |  | 2.8367 | 402.2979 | -0.0861 | 0.4932 | 0.0012 | 0.5054 | 11.9297
1998-10-13 | 10:14 | -0.0042725 | 1.4198 | 1.266 | 2.9168 | 3.1777 | 2.8109 | 0.7409 | 3.3261 |  | 2.8245 | 402.2979 | -0.0861 | 0.4932 | 0.0012 | 0.5066 | 11.9297
1998-10-13 | 10:14 | -0.0042725 | 1.4818 | 1.266 | 2.9131 | 3.181 | 2.8119 | 0.741 | 3.3304 |  | 2.8367 | 402.2979 | -0.0861 | 0.4932 | 0.0012 | 0.5054 | 11.9297
1998-10-13 | 10:14 | -0.0045776 | 1.4199 | 1.266 | 2.9107 | 3.177 | 2.8114 | 0.8388 | 3.3285 |  | 2.8367 | 402.2979 | -0.0861 | 0.4944 | 0.0012 | 0.5066 | 11.9297
1998-10-13 | 10:14 | -0.0045776 | 1.4199 | 1.266 | 2.9107 | 3.1757 | 2.8097 | 0.741 | 3.3255 |  | 2.8367 | 402.2979 | -0.0861 | 0.4919 | 0.0012 | 0.5066 | 10.709
1998-10-13 | 10:14 | -0.0042725 | 1.4199 | 1.266 | 2.915 | 3.1835 | 2.8092 | 0.8388 | 3.3258 |  | 2.8367 | 402.2979 | -0.0861 | 0.4944 | 0.0012 | 0.5042 | 11.9297
1998-10-13 | 10:14 | -0.0042725 | 1.4817 | 1.266 | 2.9093 | 3.1817 | 2.8096 | 0.8388 | 3.3243 |  | 2.8245 | 403.5186 | -0.0861 | 0.4932 | 0.0024 | 0.5054 | 11.9297
1998-10-13 | 10:14 | -0.0042725 | 1.4819 | 1.266 | 2.9137 | 3.1808 | 2.8084 | 0.636 | 3.321 |  | 2.8245 | 402.2979 | -0.2387 | 0.4932 | 0.0024 | 0.5066 | 11.9297
1998-10-13 | 10:14 | -0.0042725 | 1.4817 | 1.266 | 2.914 | 3.1792 | 2.8096 | 0.7409 | 3.3311 |  | 2.8489 | 401.6875 | -0.0861 | 0.4932 | 0.0012 | 0.5066 | 13.1504
1998-10-13 | 10:14 | -0.0042725 | 1.4199 | 1.266 | 2.9116 | 3.1828 | 2.8115 | 0.636 | 3.3247 |  | 2.8245 | 402.2979 | -0.2387 | 0.4944 | 0.0024 | 0.5066 | 13.1504
1998-10-13 | 10:14 | -0.0045776 | 1.5422 | 1.266 | 2.9127 | 3.1778 | 2.8106 | 0.8389 | 3.3274 |  | 2.8367 | 402.2979 | -0.2387 | 0.4944 | 0.0024 | 0.5066 | 13.1504
1998-10-13 | 10:14 | -0.0042725 | 1.42 | 1.266 | 2.9166 | 3.1765 | 2.8089 | 0.8389 | 3.3268 |  | 2.8245 | 402.2979 | -0.0861 | 0.4932 | 0.0024 | 0.5066 | 11.9297
1998-10-13 | 10:14 | -0.0045776 | 1.4818 | 1.266 | 2.9145 | 3.1764 | 2.8097 | 0.9309 | 3.3197 |  | 2.8245 | 402.2979 | -0.0861 | 0.4932 | 0.0012 | 0.5066 | 13.1504
1998-10-13 | 10:14 | -0.0045776 | 1.4201 | 1.266 | 2.9181 | 3.1806 | 2.8095 | 0.7411 | 3.3227 |  | 2.8367 | 401.6875 | -0.0861 | 0.4822 | 0.0012 | 0.5066 | 11.9297
1998-10-13 | 10:14 | -0.0045776 | 1.4201 | 1.266 | 2.9186 | 3.1798 | 2.8085 | 0.839 | 3.3219 |  | 2.8367 | 402.2979 | 0.0665 | 0.481 | 0.0012 | 0.5066 | 10.709
1998-10-13 | 10:14 | -0.0045776 | 1.3566 | 1.266 | 2.9132 | 3.179 | 2.8084 | 0.741 | 3.3229 |  | 2.8245 | 402.2979 | -0.2387 | 0.481 | 0.0012 | 0.5054 | 11.9297
1998-10-13 | 10:14 | -0.0045776 | 1.2249 | 1.266 | 2.9135 | 3.1832 | 2.8109 | 0.5223 | 3.3247 |  | 2.8123 | 402.2979 | -0.0861 | 0.4822 | 0.0012 | 0.5054 | 10.709
1998-10-13 | 10:14 | -0.0045776 | 1.4202 | 1.266 | 2.9154 | 3.1764 | 2.8064 | 0.839 | 3.3197 |  | 2.8245 | 402.2979 | -0.0861 | 0.4822 | 0.0024 | 0.5054 | 13.1504
1998-10-13 | 10:14 | -0.0042725 | 1.4203 | 1.266 | 2.9141 | 3.1783 | 2.8038 | 0.6362 | 3.3237 |  | 2.8367 | 402.9082 | -0.0861 | 0.481 | 0.0012 | 0.5066 | 11.9297
1998-10-13 | 10:14 | -0.0042725 | 1.4822 | 1.266 | 2.9127 | 3.1765 | 2.8047 | 0.7412 | 3.3195 |  | 2.8245 | 401.6875 | -0.0861 | 0.481 | 0.0012 | 0.5054 | 10.709
1998-10-13 | 10:14 | -0.0045776 | 1.3569 | 1.266 | 2.9131 | 3.1732 | 2.8046 | 0.6362 | 3.3186 |  | 2.8367 | 402.9082 | -0.2387 | 0.4822 | 0.0012 | 0.5066 | 11.9297
1998-10-13 | 10:14 | -0.0045776 | 1.3569 | 1.266 | 2.9131 | 3.1732 | 2.8046 | 0.6362 | 3.3186 |  | 2.8367 | 402.9082 | -0.2387 | 0.4822 | 0.0012 | 0.5066 | 11.9297
1998-10-13 | 10:14 | -0.0045776 | 1.357 | 1.266 | 2.9085 | 3.178 | 2.8007 | 0.6363 | 3.3158 |  | 2.8245 | 402.2979 | -0.0861 | 0.4822 | 0.0012 | 0.5066 | 10.709
1998-10-13 | 10:14 | -0.0045776 | 1.4204 | 1.266 | 2.9132 | 3.1759 | 2.8048 | 0.5224 | 3.3153 |  | 2.8367 | 401.6875 | -0.0861 | 0.481 | 0.0012 | 0.5042 | 11.9297
1998-10-13 | 10:14 | -0.0042725 | 1.4204 | 1.266 | 2.9113 | 3.1723 | 2.8039 | 0.6363 | 3.3169 |  | 2.8367 | 402.2979 | -0.0861 | 0.4822 | 0.0037 | 0.5066 | 11.9297
1998-10-13 | 10:14 | -0.0042725 | 1.292 | 1.266 | 2.9118 | 3.1755 | 2.803 | 0.7413 | 3.3134 |  | 2.8245 | 401.6875 | -0.0861 | 0.4822 | 0.0012 | 0.5078 | 11.9297
1998-10-13 | 10:14 | -0.0042725 | 1.4205 | 1.266 | 2.9142 | 3.1759 | 2.8039 | 0.6363 | 3.3127 |  | 2.8367 | 402.2979 | -0.2387 | 0.481 | 0.0024 | 0.5066 | 11.9297
1998-10-13 | 10:14 | -0.0042725 | 1.2252 | 1.266 | 2.911 | 3.176 | 2.8063 | 0.7413 | 3.3132 |  | 2.8367 | 401.6875 | -0.0861 | 0.4822 | 0.0024 | 0.5066 | 11.9297
1998-10-13 | 10:14 | -0.0042725 | 1.3573 | 1.266 | 2.9087 | 3.1776 | 2.8068 | 0.5225 | 3.3149 |  | 2.8367 | 402.9082 | -0.0861 | 0.481 | 0.0012 | 0.5054 | 11.9297
1998-10-13 | 10:14 | -0.0042725 | 1.3571 | 1.266 | 2.9091 | 3.1721 | 2.804 | 0.6363 | 3.3139 |  | 2.8245 | 401.0771 | -0.2387 | 0.481 | 0.0012 | 0.5054 | 11.9297
1998-10-13 | 10:14 | -0.0042725 | 1.3571 | 1.266 | 2.9091 | 3.1721 | 2.804 | 0.6363 | 3.3139 |  | 2.8245 | 401.0771 | -0.2387 | 0.481 | 0.0012 | 0.5054 | 11.9297
1998-10-13 | 10:14 | -0.0039673 | 1.4824 | 1.266 | 2.911 | 3.1732 | 2.8036 | 0.6364 | 3.3167 |  | 2.8367 | 402.2979 | -0.0861 | 0.4822 | 0.0024 | 0.5066 | 11.9297
1998-10-13 | 10:14 | -0.0045776 | 1.3573 | 1.266 | 2.905 | 3.173 | 2.8028 | 0.6364 | 3.3068 |  | 2.8245 | 402.2979 | -0.2387 | 0.4834 | 0.0024 | 0.5066 | 11.9297
1998-10-13 | 10:14 | -0.0042725 | 1.2253 | 1.266 | 2.9044 | 3.1754 | 2.8009 | 0.6364 | 3.3137 |  | 2.8245 | 403.5186 | -0.0861 | 0.4834 | 0.0012 | 0.5066 | 11.9297
1998-10-13 | 10:14 | -0.0039673 | 1.2253 | 1.266 | 2.9044 | 3.1754 | 2.8009 | 0.6364 | 3.3137 |  | 2.8245 | 403.5186 | -0.0861 | 0.4834 | 0.0012 | 0.5066 | 11.9297
1998-10-13 | 10:14 | -0.0045776 | 1.1563 | 1.266 | 2.9052 | 3.1696 | 2.7954 | 0.5225 | 3.307 |  | 2.8367 | 404.1289 | -0.0861 | 0.4822 | 0.0012 | 0.5054 | 11.9297
1998-10-13 | 10:14 | -0.0042725 | 1.2922 | 1.266 | 2.9045 | 3.1691 | 2.7969 | 0.5226 | 3.3115 |  | 2.8123 | 404.7393 | -0.2387 | 0.481 | 0.0024 | 0.5054 | 13.1504
1998-10-13 | 10:14 | -0.0045776 | 1.2922 | 1.266 | 2.9045 | 3.1691 | 2.7969 | 0.5226 | 3.3115 |  | 2.8123 | 404.7393 | -0.2387 | 0.481 | 0.0024 | 0.5054 | 13.1504
1998-10-13 | 10:14 | -0.0042725 | 1.4824 | 1.266 | 2.9043 | 3.1642 | 2.8013 | 0.8393 | 3.3044 |  | 2.8367 | 405.3496 | -0.2387 | 0.4822 | 0.0024 | 0.5066 | 13.1504
1998-10-13 | 10:14 | -0.0045776 | 1.3572 | 1.266 | 2.9024 | 3.1653 | 2.7963 | 0.7413 | 3.3059 |  | 2.8245 | 404.1289 | -0.0861 | 0.4846 | 0.0012 | 0.5054 | 11.9297
1998-10-13 | 10:14 | -0.0045776 | 1.4206 | 1.266 | 2.9024 | 3.1617 | 2.7972 | 0.5225 | 3.299 |  | 2.8367 | 404.1289 | -0.0861 | 0.481 | 0.0012 | 0.5066 | 11.9297
1998-10-13 | 10:14 | -0.0042725 | 1.3573 | 1.266 | 2.9006 | 3.1676 | 2.796 | 0.6364 | 3.3045 |  | 2.8245 | 404.1289 | 0.0665 | 0.481 | 0.0024 | 0.5054 | 10.709
1998-10-13 | 10:14 | -0.0045776 | 1.2254 | 1.266 | 2.9031 | 3.1583 | 2.7938 | 0.5226 | 3.2996 |  | 2.8245 | 404.1289 | -0.2387 | 0.4822 | 0.0012 | 0.5054 | 11.9297
1998-10-13 | 10:14 | -0.0045776 | 1.1565 | 1.266 | 2.8992 | 3.1619 | 2.7988 | 0.5226 | 3.3 |  | 2.8245 | 404.1289 | -0.2387 | 0.4822 | 0.0012 | 0.5066 | 13.1504
1998-10-13 | 10:14 | -0.0042725 | 1.3574 | 1.266 | 2.9007 | 3.1594 | 2.797 | 0.3971 | 3.3023 |  | 2.8367 | 404.7393 | -0.0861 | 0.481 | 0.0024 | 0.5066 | 13.1504
1998-10-13 | 10:14 | -0.0045776 | 1.4206 | 1.266 | 2.8982 | 3.1582 | 2.7946 | 0.5225 | 3.2979 |  | 2.8245 | 404.7393 | -0.2387 | 0.4822 | 0.0024 | 0.5054 | 13.1504
1998-10-13 | 10:14 | -0.0045776 | 1.2922 | 1.266 | 2.8968 | 3.1594 | 2.7956 | 0.5226 | 3.3003 |  | 2.8367 | 404.1289 | -0.0861 | 0.481 | 0.0024 | 0.5054 | 11.9297
1998-10-13 | 10:14 | -0.0042725 | 1.4207 | 1.266 | 2.8992 | 3.1608 | 2.7942 | 0.5226 | 3.2972 |  | 2.8367 | 403.5186 | -0.2387 | 0.481 | 0.0024 | 0.5054 | 13.1504
1998-10-13 | 10:14 | -0.0042725 | 1.1564 | 1.266 | 2.901 | 3.1582 | 2.7945 | 0.2556 | 3.2998 |  | 2.8489 | 403.5186 | 0.0665 | 0.4822 | 0.0024 | 0.5066 | 11.9297
1998-10-13 | 10:14 | -0.0045776 | 1.2923 | 1.266 | 2.8992 | 3.1626 | 2.7942 | 0.5226 | 3.2972 |  | 2.8245 | 404.1289 | -0.0861 | 0.4822 | 0.0012 | 0.5054 | 11.9297
1998-10-13 | 10:15 | -0.0045776 | 1.2923 | 1.266 | 2.9008 | 3.1634 | 2.7938 | 0.5226 | 3.2989 |  | 2.8123 | 404.7393 | -0.0861 | 0.4822 | 0.0012 | 0.5066 | 11.9297
1998-10-13 | 10:15 | -0.0045776 | 1.2254 | 1.266 | 2.9002 | 3.1623 | 2.7924 | 0.5226 | 3.3004 |  | 2.8245 | 404.1289 | -0.0861 | 0.4822 | 0.0024 | 0.5054 | 13.1504
1998-10-13 | 10:15 | -0.0045776 | 1.2254 | 1.266 | 2.9002 | 3.1623 | 2.7924 | 0.5226 | 3.3004 |  | 2.8245 | 404.1289 | -0.0861 | 0.4822 | 0.0024 | 0.5054 | 13.1504
1998-10-13 | 10:15 | -0.0039673 | 1.4208 | 1.266 | 2.8998 | 3.1609 | 2.7915 | 0.5226 | 3.2977 |  | 2.8367 | 402.9082 | -0.0861 | 0.481 | 0.0024 | 0.5066 | 13.1504
1998-10-13 | 10:15 | -0.0042725 | 1.3573 | 1.266 | 2.8949 | 3.1594 | 2.791 | 0.7414 | 3.298 |  | 2.8367 | 402.2979 | -0.0861 | 0.4822 | 0.0024 | 0.5066 | 13.1504
1998-10-13 | 10:15 | -0.0045776 | 1.2253 | 1.266 | 2.8983 | 3.1583 | 2.7919 | 0.3971 | 3.293 |  | 2.8367 | 402.2979 | -0.2387 | 0.4822 | 0.0024 | 0.5054 | 13.1504
1998-10-13 | 10:15 | -0.0045776 | 1.2253 | 1.266 | 2.8983 | 3.1583 | 2.7919 | 0.3971 | 3.293 |  | 2.8367 | 402.2979 | -0.2387 | 0.4822 | 0.0024 | 0.5054 | 13.1504
1998-10-13 | 10:15 | -0.0042725 | 1.4207 | 1.266 | 2.8968 | 3.1615 | 2.7919 | 0.6364 | 3.2945 |  | 2.8367 | 402.2979 | -0.0861 | 0.4822 | 0.0012 | 0.5066 | 11.9297
1998-10-13 | 10:15 | -0.0042725 | 1.2254 | 1.266 | 2.8921 | 3.1544 | 2.792 | 0.6365 | 3.2961 |  | 2.8245 | 402.9082 | -0.0861 | 0.4822 | 0.0012 | 0.5066 | 10.709
1998-10-13 | 10:15 | -0.0042725 | 1.2923 | 1.266 | 2.8964 | 3.1486 | 2.7951 | 0.3971 | 3.2911 |  | 2.8245 | 402.2979 | -0.2387 | 0.481 | 0.0012 | 0.5054 | 11.9297
1998-10-13 | 10:15 | -0.0045776 | 1.2923 | 1.266 | 2.8964 | 3.1486 | 2.7951 | 0.3971 | 3.2911 |  | 2.8245 | 402.2979 | -0.2387 | 0.481 | 0.0012 | 0.5054 | 11.9297
1998-10-13 | 10:15 | -0.0045776 | 1.2921 | 1.266 | 2.8952 | 3.152 | 2.7922 | 0.5225 | 3.2897 |  | 2.8245 | 402.9082 | -0.2387 | 0.4834 | 0.0012 | 0.5066 | 11.9297
1998-10-13 | 10:15 | -0.0048828 | 1.2923 | 1.266 | 2.8911 | 3.1497 | 2.7911 | 0.3971 | 3.2942 |  | 2.8245 | 402.2979 | -0.0861 | 0.4822 | 0.0012 | 0.5078 | 10.709
1998-10-13 | 10:15 | -0.0042725 | 1.2923 | 1.266 | 2.8949 | 3.1547 | 2.7883 | -0.121 | 3.2953 |  | 2.8245 | 402.2979 | -0.0861 | 0.4822 | 0.0024 | 0.5066 | 11.9297
1998-10-13 | 10:15 | -0.0045776 | 1.1563 | 1.266 | 2.8928 | 3.1502 | 2.7881 | 0.3971 | 3.2851 |  | 2.8367 | 401.6875 | -0.0861 | 0.4822 | 0.0012 | 0.5054 | 13.1504
1998-10-13 | 10:15 | -0.0045776 | 1.2253 | 1.266 | 2.8938 | 3.151 | 2.7882 | 0.3971 | 3.284 |  | 2.8245 | 402.2979 | -0.2387 | 0.4822 | 0.0024 | 0.5066 | 11.9297
1998-10-13 | 10:15 | -0.0042725 | 1.0854 | 1.266 | 2.8911 | 3.1485 | 2.7855 | 0.2556 | 3.2868 |  | 2.8245 | 402.2979 | -0.2387 | 0.4822 | 0.0012 | 0.5054 | 11.9297
1998-10-13 | 10:15 | -0.0039673 | 1.2252 | 1.266 | 2.8914 | 3.1513 | 2.7882 | 0.3971 | 3.287 |  | 2.8123 | 402.2979 | -0.2387 | 0.481 | 0.0012 | 0.5066 | 11.9297
1998-10-13 | 10:15 | -0.0045776 | 1.2252 | 1.266 | 2.8914 | 3.1513 | 2.7882 | 0.3971 | 3.287 |  | 2.8123 | 402.2979 | -0.2387 | 0.481 | 0.0012 | 0.5066 | 11.9297
1998-10-13 | 10:15 | -0.0045776 | 1.2254 | 1.266 | 2.8911 | 3.1533 | 2.7883 | 0.5226 | 3.2849 |  | 2.8245 | 402.9082 | -0.0861 | 0.481 | 0.0012 | 0.5066 | 11.9297
1998-10-13 | 10:15 | -0.0042725 | 1.1564 | 1.266 | 2.8901 | 3.142 | 2.7837 | 0.0896 | 3.2809 |  | 2.8245 | 402.9082 | -0.0861 | 0.4797 | 0.0012 | 0.5054 | 11.9297
1998-10-13 | 10:15 | -0.0048828 | 1.1564 | 1.266 | 2.8885 | 3.1506 | 2.7836 | 0.0896 | 3.2828 |  | 2.8367 | 402.2979 | -0.0861 | 0.4822 | 0.0024 | 0.5066 | 11.9297
1998-10-13 | 10:15 | -0.0042725 | 1.2254 | 1.266 | 2.8902 | 3.1443 | 2.7824 | 0.2557 | 3.2814 |  | 2.8245 | 402.2979 | -0.0861 | 0.4822 | 0.0024 | 0.5054 | 10.709
1998-10-13 | 10:15 | -0.0042725 | 1.2254 | 1.266 | 2.8902 | 3.1443 | 2.7824 | 0.2557 | 3.2814 |  | 2.8245 | 402.2979 | -0.0861 | 0.4822 | 0.0024 | 0.5054 | 10.709
1998-10-13 | 10:15 | -0.0045776 | 1.1565 | 1.266 | 2.8872 | 3.1518 | 2.7855 | 0.0896 | 3.2848 |  | 2.8123 | 402.2979 | -0.2387 | 0.4822 | 0.0012 | 0.5066 | 10.709
1998-10-13 | 10:15 | -0.0042725 | 1.0855 | 1.266 | 2.8873 | 3.1508 | 2.7856 | 0.2556 | 3.2853 |  | 2.8245 | 402.2979 | 0.0665 | 0.481 | 0.0024 | 0.5066 | 11.9297
1998-10-13 | 10:15 | -0.0045776 | 1.2923 | 1.266 | 2.8858 | 3.149 | 2.7865 | 0.0896 | 3.2763 |  | 2.8367 | 403.5186 | -0.0861 | 0.4822 | 0.0012 | 0.5066 | 11.9297
1998-10-13 | 10:15 | -0.0042725 | 1.2252 | 1.266 | 2.8784 | 3.151 | 2.7831 | 0.2556 | 3.2843 |  | 2.8367 | 402.2979 | -0.0861 | 0.481 | 0.0024 | 0.5066 | 11.9297
1998-10-13 | 10:15 | -0.0042725 | 1.1563 | 1.266 | 2.8865 | 3.1454 | 2.7798 | 0.2555 | 3.2827 |  | 2.8367 | 402.9082 | -0.0861 | 0.4822 | 0.0024 | 0.5066 | 13.1504
1998-10-13 | 10:15 | -0.0042725 | 1.1565 | 1.266 | 2.8839 | 3.1443 | 2.7842 | -0.121 | 3.2837 |  | 2.8367 | 401.6875 | -0.0861 | 0.4822 | 0.0024 | 0.5054 | 13.1504
1998-10-13 | 10:15 | -0.0042725 | 1.1565 | 1.266 | 2.8839 | 3.1443 | 2.7842 | -0.121 | 3.2837 |  | 2.8367 | 401.6875 | -0.0861 | 0.4822 | 0.0024 | 0.5054 | 13.1504
1998-10-13 | 10:15 | -0.0045776 | 1.0854 | 1.266 | 2.8838 | 3.1402 | 2.781 | 0.0896 | 3.2751 |  | 2.8245 | 402.2979 | -0.2387 | 0.481 | 0.0037 | 0.5066 | 10.709
1998-10-13 | 10:15 | -0.0042725 | 1.2253 | 1.266 | 2.8842 | 3.1402 | 2.7809 | 0.0896 | 3.2758 |  | 2.8245 | 401.6875 | -0.2387 | 0.4822 | 0.0024 | 0.5054 | 11.9297
1998-10-13 | 10:15 | -0.0045776 | 1.1562 | 1.266 | 2.8773 | 3.1421 | 2.7803 | 0.2555 | 3.2779 |  | 2.8245 | 403.5186 | -0.0861 | 0.481 | 0.0024 | 0.5054 | 11.9297
1998-10-13 | 10:15 | -0.0042725 | 1.2921 | 1.266 | 2.8794 | 3.1405 | 2.7809 | 0.0896 | 3.2769 |  | 2.8245 | 404.7393 | -0.0861 | 0.4822 | 0.0024 | 0.5054 | 10.709
1998-10-13 | 10:15 | -0.0042725 | 1.2921 | 1.266 | 2.8794 | 3.1405 | 2.7809 | 0.0896 | 3.2769 |  | 2.8245 | 404.7393 | -0.0861 | 0.4822 | 0.0024 | 0.5054 | 10.709
1998-10-13 | 10:15 | -0.0048828 | 1.2921 | 1.266 | 2.8827 | 3.1358 | 2.7827 | 0.0896 | 3.2742 |  | 2.8367 | 404.1289 | -0.2387 | 0.481 | 0.0012 | 0.5054 | 13.1504
1998-10-13 | 10:15 | -0.0045776 | 1.1562 | 1.266 | 2.884 | 3.1363 | 2.7834 | -0.1211 | 3.2748 |  | 2.8367 | 404.1289 | -0.0861 | 0.4834 | 0.0012 | 0.5054 | 11.9297
1998-10-13 | 10:15 | -0.0042725 | 1.292 | 1.266 | 2.8821 | 3.1396 | 2.7821 | 0.2555 | 3.2741 |  | 2.8367 | 404.7393 | -0.0861 | 0.4822 | 0.0012 | 0.5066 | 11.9297
1998-10-13 | 10:15 | -0.0048828 | 0.9359 | 1.266 | 2.877 | 3.1303 | 2.7804 | 0.0896 | 3.2703 |  | 2.8245 | 403.5186 | -0.2387 | 0.481 | 0.0024 | 0.5054 | 11.9297
1998-10-13 | 10:15 | -0.0042725 | 1.2252 | 1.266 | 2.8793 | 3.128 | 2.7771 | 0.0896 | 3.271 |  | 2.8367 | 404.1289 | -0.2387 | 0.481 | 0.0037 | 0.5054 | 13.1504
1998-10-13 | 10:15 | -0.0045776 | 1.1562 | 1.266 | 2.8772 | 3.1308 | 2.7752 | 0.0895 | 3.2709 |  | 2.8367 | 404.7393 | -0.2387 | 0.481 | 0.0024 | 0.5066 | 10.709
1998-10-13 | 10:15 | -0.0045776 | 1.0852 | 1.266 | 2.8792 | 3.1298 | 2.7729 | 0.2555 | 3.276 |  | 2.8245 | 404.1289 | -0.0861 | 0.481 | 0.0024 | 0.5066 | 11.9297
1998-10-13 | 10:15 | -0.0042725 | 1.2921 | 1.266 | 2.8768 | 3.1331 | 2.7762 | -0.1211 | 3.2726 |  | 2.8245 | 403.5186 | -0.0861 | 0.481 | 0.0024 | 0.5054 | 11.9297
1998-10-13 | 10:15 | -0.0045776 | 1.1562 | 1.266 | 2.8646 | 3.1247 | 2.7651 | 0.397 | 3.2627 |  | 2.8245 | 403.5186 | -0.2387 | 0.4822 | 0.0012 | 0.5054 | 11.9297
1998-10-13 | 10:15 | -0.0045776 | 1.1562 | 1.266 | 2.8621 | 3.118 | 2.7627 | 0.0895 | 3.2587 |  | 2.8245 | 403.5186 | -0.0861 | 0.481 | 0.0012 | 0.5066 | 11.9297
1998-10-13 | 10:15 | -0.0042725 | 1.225 | 1.266 | 2.8747 | 3.1279 | 2.771 | 0.0895 | 3.2681 |  | 2.8245 | 404.1289 | -0.2387 | 0.4822 | 0.0012 | 0.5066 | 11.9297
1998-10-13 | 10:15 | -0.0045776 | 1.225 | 1.266 | 2.8747 | 3.1279 | 2.771 | 0.0895 | 3.2681 |  | 2.8245 | 404.1289 | -0.2387 | 0.4822 | 0.0012 | 0.5066 | 11.9297
1998-10-13 | 10:15 | -0.0045776 | 1.2251 | 1.266 | 2.8728 | 3.1315 | 2.7738 | 0.0895 | 3.2724 |  | 2.8367 | 404.1289 | -0.2387 | 0.481 | 0.0012 | 0.5066 | 13.1504
1998-10-13 | 10:15 | -0.0042725 | 1.2918 | 1.266 | 2.8795 | 3.1325 | 2.78 | 0.2554 | 3.2742 |  | 2.8367 | 404.1289 | 0.0665 | 0.4822 | 0.0024 | 0.5054 | 13.1504
1998-10-13 | 10:15 | -0.0042725 | 1.2918 | 1.266 | 2.8795 | 3.1325 | 2.78 | 0.2554 | 3.2742 |  | 2.8367 | 404.1289 | 0.0665 | 0.4822 | 0.0024 | 0.5054 | 13.1504
1998-10-13 | 10:15 | -0.0045776 | 1.1562 | 1.266 | 2.8777 | 3.1265 | 2.7756 | 0.0895 | 3.267 |  | 2.8367 | 403.5186 | 0.0665 | 0.4822 | 0.0024 | 0.5042 | 11.9297
1998-10-13 | 10:15 | -0.0045776 | 1.1561 | 1.266 | 2.8689 | 3.1173 | 2.7737 | 0.0895 | 3.2685 |  | 2.8367 | 403.5186 | 0.0665 | 0.481 | 0.0024 | 0.5054 | 13.1504
1998-10-13 | 10:15 | -0.0045776 | 1.085 | 1.266 | 2.8717 | 3.1238 | 2.7686 | 0.2554 | 3.2613 |  | 2.8245 | 404.1289 | -0.0861 | 0.4822 | 0.0012 | 0.5066 | 11.9297
1998-10-13 | 10:15 | -0.0045776 | 1.085 | 1.266 | 2.8717 | 3.1238 | 2.7686 | 0.2554 | 3.2613 |  | 2.8245 | 404.1289 | -0.0861 | 0.4822 | 0.0012 | 0.5066 | 11.9297
1998-10-13 | 10:15 | -0.0045776 | 1.0117 | 1.266 | 2.8704 | 3.1253 | 2.7682 | 0.0895 | 3.2591 |  | 2.8245 | 403.5186 | -0.0861 | 0.481 | 0.0012 | 0.5054 | 11.9297
1998-10-13 | 10:15 | -0.0042725 | 1.0117 | 1.266 | 2.8679 | 3.1267 | 2.7659 | 0.0895 | 3.2575 |  | 2.8245 | 404.1289 | -0.0861 | 0.481 | 0.0024 | 0.5054 | 11.9297
1998-10-13 | 10:15 | -0.0045776 | 1.1561 | 1.266 | 2.8737 | 3.1212 | 2.7691 | -0.1211 | 3.2555 |  | 2.8245 | 403.5186 | -0.2387 | 0.481 | 0.0024 | 0.5054 | 11.9297
1998-10-13 | 10:16 | -0.0042725 | 1.085 | 1.266 | 2.8707 | 3.1285 | 2.7704 | -0.4731 | 3.2578 |  | 2.8367 | 403.5186 | -0.2387 | 0.4822 | 0.0012 | 0.5066 | 13.1504
1998-10-13 | 10:16 | -0.0042725 | 0.9355 | 1.266 | 2.8706 | 3.1226 | 2.7685 | -0.1211 | 3.2581 |  | 2.8367 | 404.1289 | -0.0861 | 0.481 | 0.0024 | 0.5066 | 11.9297
1998-10-13 | 10:16 | -0.0042725 | 1.1561 | 1.266 | 2.8708 | 3.1176 | 2.7709 | -0.4731 | 3.2579 |  | 2.8367 | 403.5186 | -0.2387 | 0.4822 | 0.0024 | 0.5054 | 11.9297
1998-10-13 | 10:16 | -0.0045776 | 1.085 | 1.266 | 2.8703 | 3.119 | 2.7718 | -0.1211 | 3.2617 |  | 2.8245 | 404.1289 | -0.2387 | 0.4822 | 0.0012 | 0.5066 | 11.9297
1998-10-13 | 10:16 | -0.0045776 | 1.0117 | 1.266 | 2.8727 | 3.122 | 2.7718 | -0.1211 | 3.2641 |  | 2.8367 | 403.5186 | -0.0861 | 0.481 | 0.0024 | 0.5054 | 11.9297
1998-10-13 | 10:16 | -0.0039673 | 1.0849 | 1.266 | 2.8701 | 3.1203 | 2.7693 | -0.1212 | 3.2561 |  | 2.8367 | 404.1289 | -0.0861 | 0.4822 | 0.0012 | 0.4944 | 13.1504
1998-10-13 | 10:16 | -0.0045776 | 1.085 | 1.266 | 2.8701 | 3.1182 | 2.7671 | 0.0894 | 3.2561 |  | 2.8367 | 404.7393 | 0.0665 | 0.481 | 0.0012 | 0.4956 | 10.709
1998-10-13 | 10:16 | -0.0042725 | 1.156 | 1.266 | 2.8706 | 3.1222 | 2.7671 | -0.4732 | 3.2569 |  | 2.8367 | 404.1289 | -0.0861 | 0.4834 | 0.0024 | 0.4956 | 13.1504
1998-10-13 | 10:16 | -0.0045776 | 0.7743 | 1.266 | 2.8677 | 3.1138 | 2.768 | 0.0895 | 3.2581 |  | 2.8245 | 404.1289 | -0.2387 | 0.4822 | 0.0012 | 0.4956 | 11.9297
1998-10-13 | 10:16 | -0.0045776 | 1.0851 | 1.266 | 2.8684 | 3.1158 | 2.7691 | -0.4731 | 3.2536 |  | 2.8367 | 404.1289 | -0.2387 | 0.4822 | 0 | 0.4944 | 11.9297
1998-10-13 | 10:16 | -0.0045776 | 1.2249 | 1.266 | 2.8654 | 3.1172 | 2.7631 | 0.0895 | 3.2578 |  | 2.8245 | 404.1289 | -0.0861 | 0.4822 | 0.0012 | 0.4932 | 11.9297
1998-10-13 | 10:16 | -0.0048828 | 1.1561 | 1.266 | 2.8669 | 3.1209 | 2.7608 | -0.1211 | 3.2532 |  | 2.8367 | 404.7393 | -0.0861 | 0.4822 | 0.0024 | 0.4956 | 13.1504
1998-10-13 | 10:16 | -0.0045776 | 1.085 | 1.266 | 2.8682 | 3.1226 | 2.763 | -0.1211 | 3.2554 |  | 2.8367 | 404.7393 | 0.0665 | 0.4822 | 0.0012 | 0.4932 | 11.9297
1998-10-13 | 10:16 | -0.0042725 | 0.8566 | 1.266 | 2.8643 | 3.1229 | 2.7662 | 0.0895 | 3.2577 |  | 2.8245 | 404.7393 | -0.0861 | 0.4822 | 0.0012 | 0.4944 | 13.1504
1998-10-13 | 10:16 | -0.0042725 | 0.8566 | 1.266 | 2.8643 | 3.1229 | 2.7662 | 0.0895 | 3.2577 |  | 2.8245 | 404.7393 | -0.0861 | 0.4822 | 0.0012 | 0.4944 | 13.1504
1998-10-13 | 10:16 | -0.0045776 | 0.9355 | 1.266 | 2.8629 | 3.1142 | 2.7644 | 0.0895 | 3.2515 |  | 2.8367 | 402.2979 | -0.0861 | 0.4822 | 0.0012 | 0.4932 | 13.1504
1998-10-13 | 10:16 | -0.0042725 | 1.156 | 1.266 | 2.8624 | 3.1102 | 2.7648 | -0.1211 | 3.255 |  | 2.8245 | 402.2979 | -0.2387 | 0.481 | 0.0012 | 0.4944 | 11.9297
1998-10-13 | 10:16 | -0.0042725 | 1.0849 | 1.266 | 2.8604 | 3.1119 | 2.7661 | -0.1211 | 3.2514 |  | 2.8245 | 402.2979 | -0.0861 | 0.4822 | 0.0012 | 0.4944 | 11.9297
1998-10-13 | 10:16 | -0.0042725 | 1.0849 | 1.266 | 2.8604 | 3.1119 | 2.7661 | -0.1211 | 3.2514 |  | 2.8245 | 402.2979 | -0.0861 | 0.4822 | 0.0012 | 0.4944 | 11.9297
1998-10-13 | 10:16 | -0.0042725 | 1.085 | 1.266 | 2.8609 | 3.1087 | 2.762 | 0.0894 | 3.2491 |  | 2.8245 | 401.6875 | -0.2387 | 0.4822 | 0.0012 | 0.4932 | 10.709
1998-10-13 | 10:16 | -0.0042725 | 1.0117 | 1.266 | 2.8606 | 3.1092 | 2.7585 | -0.4731 | 3.2524 |  | 2.8367 | 402.2979 | -0.0861 | 0.481 | 0.0012 | 0.4944 | 11.9297
1998-10-13 | 10:16 | -0.0039673 | 1.0117 | 1.266 | 2.864 | 3.1081 | 2.759 | -0.1211 | 3.2512 |  | 2.8367 | 401.6875 | -0.0861 | 0.481 | 0.0024 | 0.4944 | 13.1504
1998-10-13 | 10:16 | -0.0042725 | 1.0849 | 1.266 | 2.8565 | 3.1104 | 2.7569 | -0.4732 | 3.2486 |  | 2.8489 | 402.2979 | 0.0665 | 0.4822 | 0.0024 | 0.4956 | 13.1504
1998-10-13 | 10:16 | -0.0045776 | 1.0116 | 1.266 | 2.8576 | 3.1128 | 2.7548 | -0.4731 | 3.2543 |  | 2.8245 | 402.2979 | -0.2387 | 0.4822 | 0.0012 | 0.4932 | 13.1504
1998-10-13 | 10:16 | -0.0042725 | 1.0116 | 1.266 | 2.8576 | 3.1102 | 2.7542 | -0.4731 | 3.2574 |  | 2.8245 | 402.2979 | -0.2387 | 0.4822 | 0.0024 | 0.4944 | 11.9297
1998-10-13 | 10:16 | -0.0045776 | 1.0116 | 1.266 | 2.8576 | 3.1102 | 2.7542 | -0.4731 | 3.2574 |  | 2.8245 | 402.2979 | -0.2387 | 0.4822 | 0.0024 | 0.4944 | 11.9297
1998-10-13 | 10:16 | -0.0042725 | 1.0116 | 1.266 | 2.8551 | 3.1065 | 2.7556 | -0.716 | 3.2511 |  | 2.8367 | 402.2979 | -0.2387 | 0.4797 | 0.0012 | 0.4944 | 10.709
1998-10-13 | 10:16 | -0.0042725 | 1.1561 | 1.266 | 2.8562 | 3.1044 | 2.7511 | -0.4731 | 3.2528 |  | 2.8245 | 402.2979 | -0.0861 | 0.4822 | 0.0024 | 0.4932 | 13.1504
1998-10-13 | 10:16 | -0.0042725 | 1.156 | 1.266 | 2.8526 | 3.1028 | 2.7542 | -0.716 | 3.2495 |  | 2.8245 | 401.0771 | 0.0665 | 0.4797 | 0.0012 | 0.4944 | 13.1504
1998-10-13 | 10:16 | -0.0045776 | 1.1561 | 1.266 | 2.8553 | 3.1008 | 2.7553 | -0.716 | 3.2477 |  | 2.8245 | 401.6875 | -0.2387 | 0.481 | 0.0024 | 0.4932 | 11.9297
1998-10-13 | 10:16 | -0.0045776 | 1.2917 | 1.266 | 2.8561 | 3.0988 | 2.7528 | -0.4731 | 3.2491 |  | 2.8245 | 401.6875 | -0.0861 | 0.4822 | 0.0024 | 0.4932 | 10.709
1998-10-13 | 10:16 | -0.0045776 | 1.2917 | 1.266 | 2.8561 | 3.0988 | 2.7528 | -0.4731 | 3.2491 |  | 2.8245 | 401.6875 | -0.0861 | 0.4822 | 0.0024 | 0.4932 | 10.709
1998-10-13 | 10:16 | -0.0045776 | 1.0116 | 1.266 | 2.8522 | 3.1061 | 2.7514 | -0.716 | 3.2436 |  | 2.8367 | 401.6875 | -0.0861 | 0.481 | 0.0012 | 0.4944 | 11.9297
1998-10-13 | 10:16 | -0.0045776 | 1.0117 | 1.266 | 2.8514 | 3.1019 | 2.7498 | -0.716 | 3.245 |  | 2.8367 | 402.9082 | -0.0861 | 0.4822 | 0.0024 | 0.4956 | 11.9297
1998-10-13 | 10:16 | -0.0039673 | 1.2917 | 1.266 | 2.8526 | 3.1035 | 2.7528 | -0.1211 | 3.2447 |  | 2.8245 | 401.6875 | -0.0861 | 0.481 | 0.0012 | 0.4932 | 11.9297
1998-10-13 | 10:16 | -0.0045776 | 1.085 | 1.266 | 2.8518 | 3.0996 | 2.7538 | -0.4731 | 3.2445 |  | 2.8245 | 402.2979 | -0.0861 | 0.481 | 0.0012 | 0.4944 | 11.9297
1998-10-13 | 10:16 | -0.0045776 | 1.085 | 1.266 | 2.8483 | 3.0995 | 2.7491 | -0.4731 | 3.2392 |  | 2.8245 | 401.0771 | -0.0861 | 0.4822 | 0.0024 | 0.4956 | 13.1504
1998-10-13 | 10:16 | -0.0045776 | 1.0851 | 1.266 | 2.8469 | 3.1007 | 2.752 | -0.4731 | 3.241 |  | 2.8245 | 401.6875 | -0.0861 | 0.4822 | 0.0024 | 0.4944 | 11.9297
1998-10-13 | 10:16 | -0.0045776 | 1.0851 | 1.266 | 2.8484 | 3.0964 | 2.7488 | -0.4731 | 3.2434 |  | 2.8367 | 401.6875 | -0.0861 | 0.481 | 0.0012 | 0.4944 | 11.9297
1998-10-13 | 10:16 | -0.0045776 | 1.156 | 1.266 | 2.8507 | 3.0988 | 2.7487 | -0.4731 | 3.2444 |  | 2.8245 | 402.2979 | -0.2387 | 0.481 | 0.0012 | 0.4944 | 11.9297
1998-10-13 | 10:16 | -0.0045776 | 1.0117 | 1.266 | 2.845 | 3.1018 | 2.7493 | -0.716 | 3.2445 |  | 2.8245 | 404.1289 | -0.0861 | 0.481 | 0.0012 | 0.4932 | 11.9297
1998-10-13 | 10:16 | -0.0045776 | 1.0115 | 1.266 | 2.8448 | 3.1006 | 2.7445 | -0.716 | 3.2392 |  | 2.8245 | 404.1289 | -0.2387 | 0.481 | 0.0012 | 0.4932 | 11.9297
1998-10-13 | 10:16 | -0.0042725 | 1.0115 | 1.266 | 2.8472 | 3.1009 | 2.7454 | -0.716 | 3.2392 |  | 2.8367 | 404.7393 | -0.0861 | 0.4822 | 0.0012 | 0.4944 | 10.709
1998-10-13 | 10:16 | -0.0042725 | 1.0116 | 1.266 | 2.8469 | 3.0989 | 2.7474 | -0.716 | 3.2358 |  | 2.8245 | 404.1289 | -0.0861 | 0.4822 | 0.0012 | 0.4944 | 11.9297
1998-10-13 | 10:16 | -0.0042725 | 0.9355 | 1.266 | 2.8473 | 3.0981 | 2.7436 | -0.716 | 3.2401 |  | 2.8245 | 404.1289 | -0.0861 | 0.4822 | 0.0024 | 0.4944 | 10.709
1998-10-13 | 10:16 | -0.0042725 | 1.0851 | 1.266 | 2.8494 | 3.096 | 2.7455 | 0.0895 | 3.2398 |  | 2.8245 | 405.3496 | -0.2387 | 0.481 | 0 | 0.4944 | 10.709
1998-10-13 | 10:16 | -0.0042725 | 1.0851 | 1.266 | 2.8494 | 3.096 | 2.7455 | 0.0895 | 3.2398 |  | 2.8245 | 405.3496 | -0.2387 | 0.481 | 0 | 0.4944 | 10.709
1998-10-13 | 10:16 | -0.0042725 | 1.0117 | 1.266 | 2.846 | 3.0952 | 2.7432 | -0.716 | 3.2402 |  | 2.8245 | 404.1289 | -0.0861 | 0.481 | 0.0012 | 0.4944 | 11.9297
1998-10-13 | 10:16 | -0.0042725 | 1.0115 | 1.266 | 2.8447 | 3.0964 | 2.7374 | -0.716 | 3.2391 |  | 2.8245 | 404.1289 | -0.2387 | 0.4797 | 0.0012 | 0.4944 | 11.9297
1998-10-13 | 10:16 | -0.0042725 | 0.9355 | 1.266 | 2.8439 | 3.0922 | 2.7399 | -0.4731 | 3.2353 |  | 2.8245 | 403.5186 | -0.2387 | 0.4822 | 0.0012 | 0.4944 | 11.9297
1998-10-13 | 10:16 | -0.0045776 | 1.0116 | 1.266 | 2.8463 | 3.0918 | 2.7417 | -0.716 | 3.2392 |  | 2.8245 | 404.1289 | -0.2387 | 0.4822 | 0.0012 | 0.4944 | 10.709
1998-10-13 | 10:16 | -0.0045776 | 1.0116 | 1.266 | 2.8463 | 3.0918 | 2.7417 | -0.716 | 3.2392 |  | 2.8245 | 404.1289 | -0.2387 | 0.4822 | 0.0012 | 0.4944 | 10.709
1998-10-13 | 10:16 | -0.0045776 | 1.0848 | 1.266 | 2.8501 | 3.096 | 2.7443 | -0.716 | 3.2363 |  | 2.8245 | 404.1289 | 0.0665 | 0.481 | 0.0024 | 0.4956 | 11.9297
1998-10-13 | 10:16 | -0.0045776 | 1.0116 | 1.266 | 2.8463 | 3.0944 | 2.7445 | 0.0895 | 3.2341 |  | 2.8245 | 403.5186 | -0.2387 | 0.4822 | 0.0024 | 0.4932 | 11.9297
1998-10-13 | 10:17 | -0.0045776 | 1.0849 | 1.266 | 2.8442 | 3.0928 | 2.7439 | -0.4732 | 3.2332 |  | 2.8245 | 404.1289 | -0.0861 | 0.481 | 0.0012 | 0.4932 | 13.1504
1998-10-13 | 10:17 | -0.0042725 | 1.0849 | 1.266 | 2.8442 | 3.0928 | 2.7439 | -0.4732 | 3.2332 |  | 2.8245 | 404.1289 | -0.0861 | 0.481 | 0.0012 | 0.4932 | 13.1504
1998-10-13 | 10:17 | -0.0045776 | 1.0848 | 1.266 | 2.8451 | 3.0857 | 2.7406 | -0.1212 | 3.2288 |  | 2.8245 | 404.7393 | 0.0665 | 0.481 | 0.0024 | 0.4944 | 13.1504
1998-10-13 | 10:17 | -0.0042725 | 1.0847 | 1.266 | 2.8441 | 3.0897 | 2.7428 | -0.716 | 3.2319 |  | 2.8367 | 404.7393 | -0.0861 | 0.4822 | 0.0024 | 0.4944 | 11.9297
1998-10-13 | 10:17 | -0.0042725 | 1.0115 | 1.266 | 2.8413 | 3.0876 | 2.7448 | -0.716 | 3.2293 |  | 2.8245 | 403.5186 | -0.2387 | 0.481 | 0.0012 | 0.4944 | 11.9297
1998-10-13 | 10:17 | -0.0042725 | 0.8564 | 1.266 | 2.8397 | 3.086 | 2.7419 | 0.0894 | 3.2256 |  | 2.8367 | 404.1289 | -0.0861 | 0.481 | 0.0024 | 0.4944 | 14.3711
1998-10-13 | 10:17 | -0.0045776 | 1.0114 | 1.266 | 2.8412 | 3.0846 | 2.7401 | -0.4732 | 3.2288 |  | 2.8245 | 404.1289 | -0.0861 | 0.4822 | 0.0024 | 0.4944 | 10.709
1998-10-13 | 10:17 | -0.0045776 | 0.9354 | 1.266 | 2.8403 | 3.0898 | 2.7439 | -0.716 | 3.2265 |  | 2.8367 | 403.5186 | -0.0861 | 0.4822 | 0.0012 | 0.4919 | 13.1504
1998-10-13 | 10:17 | -0.0042725 | 1.0114 | 1.266 | 2.8363 | 3.0864 | 2.7415 | -0.716 | 3.2245 |  | 2.8367 | 404.1289 | 0.0665 | 0.4797 | 0.0012 | 0.4932 | 11.9297
1998-10-13 | 10:17 | -0.0042725 | 1.0114 | 1.266 | 2.8363 | 3.0864 | 2.7415 | -0.716 | 3.2245 |  | 2.8367 | 404.1289 | 0.0665 | 0.4797 | 0.0012 | 0.4932 | 11.9297
1998-10-13 | 10:17 | -0.0045776 | 1.0114 | 1.266 | 2.8363 | 3.0824 | 2.7406 | -0.716 | 3.2252 |  | 2.8245 | 404.1289 | -0.0861 | 0.4822 | 0.0012 | 0.4944 | 11.9297
1998-10-13 | 10:17 | -0.0045776 | 1.0114 | 1.266 | 2.8363 | 3.0824 | 2.7406 | -0.716 | 3.2252 |  | 2.8245 | 404.1289 | -0.0861 | 0.4822 | 0.0012 | 0.4944 | 11.9297
1998-10-13 | 10:17 | -0.0045776 | 0.6882 | 1.266 | 2.8379 | 3.0813 | 2.7383 | -0.716 | 3.2285 |  | 2.8245 | 404.1289 | -0.2387 | 0.481 | 0.0012 | 0.4932 | 11.9297
1998-10-13 | 10:17 | -0.0042725 | 1.0114 | 1.266 | 2.8382 | 3.0783 | 2.7368 | -0.716 | 3.2252 |  | 2.8367 | 402.2979 | -0.0861 | 0.481 | 0.0012 | 0.4944 | 11.9297
1998-10-13 | 10:17 | -0.0042725 | 0.9353 | 1.266 | 2.8362 | 3.0823 | 2.7401 | -0.716 | 3.2248 |  | 2.8245 | 402.2979 | -0.2387 | 0.4834 | 0.0012 | 0.4956 | 11.9297
1998-10-13 | 10:17 | -0.0045776 | 1.0113 | 1.266 | 2.8367 | 3.0818 | 2.7377 | -0.716 | 3.2211 |  | 2.8367 | 402.2979 | -0.2387 | 0.4822 | 0.0024 | 0.4932 | 13.1504
1998-10-13 | 10:17 | -0.0045776 | 0.774 | 1.266 | 2.8356 | 3.0796 | 2.7371 | -0.716 | 3.2195 |  | 2.8123 | 402.2979 | -0.0861 | 0.4822 | 0.0024 | 0.4956 | 11.9297
1998-10-13 | 10:17 | -0.0042725 | 0.9353 | 1.266 | 2.8357 | 3.079 | 2.7373 | -0.716 | 3.2228 |  | 2.8367 | 402.2979 | -0.0861 | 0.4822 | 0.0012 | 0.4944 | 11.9297
1998-10-13 | 10:17 | -0.0045776 | 0.9352 | 1.266 | 2.8322 | 3.0788 | 2.7358 | -0.716 | 3.2175 |  | 2.8245 | 402.2979 | -0.0861 | 0.4822 | 0.0024 | 0.4944 | 11.9297
1998-10-13 | 10:17 | -0.0045776 | 0.9352 | 1.266 | 2.8322 | 3.0788 | 2.7358 | -0.716 | 3.2175 |  | 2.8245 | 402.2979 | -0.0861 | 0.4822 | 0.0024 | 0.4944 | 11.9297
1998-10-13 | 10:17 | -0.0045776 | 1.0113 | 1.266 | 2.8347 | 3.0807 | 2.7307 | -0.716 | 3.2191 |  | 2.8367 | 402.2979 | -0.0861 | 0.481 | 0.0012 | 0.4968 | 10.709
1998-10-13 | 10:17 | -0.0045776 | 0.9353 | 1.266 | 2.8343 | 3.0778 | 2.7326 | -0.716 | 3.2208 |  | 2.8367 | 402.2979 | -0.2387 | 0.4822 | 0.0024 | 0.4944 | 13.1504
1998-10-13 | 10:17 | -0.0042725 | 0.9353 | 1.266 | 2.8317 | 3.0763 | 2.7348 | -0.716 | 3.2215 |  | 2.8245 | 401.6875 | -0.0861 | 0.481 | 0.0012 | 0.4944 | 11.9297
1998-10-13 | 10:17 | -0.0042725 | 1.0847 | 1.266 | 2.8332 | 3.0793 | 2.7354 | -0.4732 | 3.2188 |  | 2.8367 | 399.8564 | -0.0861 | 0.481 | 0.0024 | 0.4944 | 13.1504
1998-10-13 | 10:17 | -0.0045776 | 1.0847 | 1.266 | 2.8313 | 3.0764 | 2.7345 | -0.716 | 3.2236 |  | 2.8245 | 399.2461 | -0.2387 | 0.4797 | 0.0012 | 0.4932 | 10.709
1998-10-13 | 10:17 | -0.0045776 | 0.8563 | 1.266 | 2.8317 | 3.0703 | 2.7325 | -0.716 | 3.2211 |  | 2.8367 | 399.8564 | -0.0861 | 0.4822 | 0.0024 | 0.4944 | 11.9297
1998-10-13 | 10:17 | -0.0045776 | 0.8563 | 1.266 | 2.8317 | 3.0703 | 2.7325 | -0.716 | 3.2211 |  | 2.8367 | 399.8564 | -0.0861 | 0.4822 | 0.0024 | 0.4944 | 11.9297
1998-10-13 | 10:17 | -0.0042725 | 0.9353 | 1.266 | 2.8323 | 3.0727 | 2.7345 | -0.716 | 3.2177 |  | 2.8245 | 400.4668 | -0.2387 | 0.4822 | 0.0012 | 0.4944 | 10.709
1998-10-13 | 10:17 | -0.0045776 | 0.9353 | 1.266 | 2.8323 | 3.0727 | 2.7345 | -0.716 | 3.2177 |  | 2.8245 | 400.4668 | -0.2387 | 0.4822 | 0.0012 | 0.4944 | 10.709
1998-10-13 | 10:17 | -0.0045776 | 0.8563 | 1.266 | 2.8317 | 3.0733 | 2.7311 | -0.716 | 3.2111 |  | 2.8245 | 400.4668 | -0.2387 | 0.4822 | 0.0024 | 0.4944 | 13.1504
1998-10-13 | 10:17 | -0.0042725 | 1.0113 | 1.266 | 2.8293 | 3.0729 | 2.7297 | -0.716 | 3.2108 |  | 2.8245 | 399.8564 | -0.2387 | 0.4822 | 0.0012 | 0.4944 | 11.9297
1998-10-13 | 10:17 | -0.0048828 | 0.9354 | 1.266 | 2.8289 | 3.0712 | 2.7271 | -0.716 | 3.2137 |  | 2.8245 | 400.4668 | -0.0861 | 0.4822 | 0.0024 | 0.4932 | 13.1504
1998-10-13 | 10:17 | -0.0048828 | 0.9353 | 1.266 | 2.825 | 3.0682 | 2.7261 | -0.716 | 3.2137 |  | 2.8245 | 399.8564 | -0.0861 | 0.4822 | 0.0012 | 0.4944 | 10.709
1998-10-13 | 10:17 | -0.0042725 | 0.8563 | 1.266 | 2.8263 | 3.0696 | 2.7242 | -0.716 | 3.2104 |  | 2.8367 | 400.4668 | -0.0861 | 0.4822 | 0.0024 | 0.4944 | 11.9297
1998-10-13 | 10:17 | -0.0042725 | 0.9352 | 1.266 | 2.8258 | 3.0695 | 2.7264 | -0.1212 | 3.2103 |  | 2.8245 | 399.8564 | -0.2387 | 0.481 | 0.0012 | 0.4944 | 11.9297
1998-10-13 | 10:17 | -0.0042725 | 0.9353 | 1.266 | 2.8259 | 3.0626 | 2.726 | -0.716 | 3.2124 |  | 2.8367 | 399.8564 | -0.2387 | 0.4822 | 0.0012 | 0.4932 | 11.9297
1998-10-13 | 10:17 | -0.0042725 | 1.0113 | 1.266 | 2.8234 | 3.0629 | 2.7279 | -0.1212 | 3.2108 |  | 2.8245 | 401.0771 | -0.0861 | 0.481 | 0.0024 | 0.4944 | 13.1504
1998-10-13 | 10:17 | -0.0045776 | 1.0112 | 1.266 | 2.8267 | 3.068 | 2.7269 | -0.4732 | 3.2063 |  | 2.8245 | 401.0771 | -0.0861 | 0.4834 | 0.0024 | 0.4944 | 13.1504
1998-10-13 | 10:17 | -0.0045776 | 0.774 | 1.266 | 2.8259 | 3.067 | 2.7279 | -0.716 | 3.2084 |  | 2.8245 | 399.8564 | -0.2387 | 0.4822 | 0.0024 | 0.4944 | 11.9297
1998-10-13 | 10:17 | -0.0045776 | 0.7741 | 1.266 | 2.821 | 3.0622 | 2.7223 | -0.716 | 3.2092 |  | 2.8245 | 400.4668 | -0.0861 | 0.481 | 0.0012 | 0.4944 | 13.1504
1998-10-13 | 10:17 | -0.0048828 | 0.9353 | 1.266 | 2.8179 | 3.0595 | 2.7213 | -0.716 | 3.2048 |  | 2.8245 | 399.8564 | -0.0861 | 0.4822 | 0.0024 | 0.4944 | 11.9297
1998-10-13 | 10:17 | -0.0045776 | 0.8562 | 1.266 | 2.8193 | 3.0643 | 2.7193 | -0.716 | 3.2067 |  | 2.8489 | 399.8564 | -0.0861 | 0.47 | 0.0012 | 0.4944 | 11.9297
1998-10-13 | 10:17 | -0.0045776 | 0.7739 | 1.266 | 2.8167 | 3.056 | 2.7169 | -0.716 | 3.2022 |  | 2.8123 | 399.8564 | -0.0861 | 0.47 | 0.0024 | 0.4944 | 11.9297
1998-10-13 | 10:17 | -0.0045776 | 0.7739 | 1.266 | 2.8168 | 3.0564 | 2.7179 | -0.716 | 3.2027 |  | 2.8245 | 400.4668 | -0.2387 | 0.4712 | 0.0012 | 0.4932 | 13.1504
1998-10-13 | 10:17 | -0.0042725 | 0.7739 | 1.266 | 2.8168 | 3.0564 | 2.7179 | -0.716 | 3.2027 |  | 2.8245 | 400.4668 | -0.2387 | 0.4712 | 0.0012 | 0.4932 | 13.1504
1998-10-13 | 10:17 | -0.0042725 | 0.7739 | 1.266 | 2.8187 | 3.0556 | 2.7164 | -0.716 | 3.2046 |  | 2.8245 | 399.8564 | -0.0861 | 0.47 | 0.0024 | 0.4944 | 11.9297
1998-10-13 | 10:17 | -0.0045776 | 1.0112 | 1.266 | 2.8173 | 3.0546 | 2.7184 | -0.716 | 3.1987 |  | 2.8367 | 399.8564 | -0.0861 | 0.4712 | 0.0012 | 0.4944 | 11.9297
1998-10-13 | 10:17 | -0.0045776 | 1.0844 | 1.266 | 2.8132 | 3.0514 | 2.7206 | -0.716 | 3.1973 |  | 2.8245 | 399.8564 | -0.0861 | 0.47 | 0.0012 | 0.4944 | 11.9297
1998-10-13 | 10:17 | -0.0042725 | 0.7739 | 1.266 | 2.8124 | 3.0579 | 2.7189 | -0.716 | 3.2019 |  | 2.8245 | 399.8564 | -0.2387 | 0.4712 | 0.0012 | 0.4944 | 13.1504
1998-10-13 | 10:17 | -0.0042725 | 0.9352 | 1.266 | 2.8154 | 3.0579 | 2.7151 | -0.716 | 3.1995 |  | 2.8245 | 400.4668 | -0.0861 | 0.4712 | 0.0024 | 0.4944 | 11.9297
1998-10-13 | 10:17 | -0.0045776 | 0.8562 | 1.266 | 2.8149 | 3.0554 | 2.7185 | -0.716 | 3.2007 |  | 2.8367 | 400.4668 | -0.2387 | 0.47 | 0.0024 | 0.4944 | 13.1504
1998-10-13 | 10:17 | -0.0045776 | 0.8562 | 1.266 | 2.8149 | 3.0554 | 2.7185 | -0.716 | 3.2007 |  | 2.8367 | 400.4668 | -0.2387 | 0.47 | 0.0024 | 0.4944 | 13.1504
1998-10-13 | 10:17 | -0.0042725 | 1.0113 | 1.266 | 2.816 | 3.0558 | 2.7176 | -0.716 | 3.1969 |  | 2.8245 | 401.6875 | -0.2387 | 0.4712 | 0.0024 | 0.4932 | 10.709
1998-10-13 | 10:17 | -0.0045776 | 0.9353 | 1.266 | 2.8121 | 3.0593 | 2.7205 | -0.716 | 3.1957 |  | 2.8245 | 402.2979 | -0.2387 | 0.4712 | 0.0012 | 0.4944 | 10.709
1998-10-13 | 10:17 | -0.0045776 | 0.8563 | 1.266 | 2.8115 | 3.0543 | 2.7161 | -0.716 | 3.1984 |  | 2.8245 | 402.2979 | -0.2387 | 0.4687 | 0.0012 | 0.4944 | 11.9297
1998-10-13 | 10:17 | -0.0045776 | 0.8562 | 1.266 | 2.8114 | 3.0535 | 2.7198 | -0.716 | 3.1919 |  | 2.8245 | 401.6875 | -0.2387 | 0.47 | 0.0024 | 0.4932 | 10.709
1998-10-13 | 10:17 | -0.0045776 | 0.8562 | 1.266 | 2.8109 | 3.0542 | 2.717 | -0.716 | 3.1903 |  | 2.8245 | 402.9082 | -0.0861 | 0.47 | 0.0024 | 0.4944 | 11.9297
1998-10-13 | 10:17 | -0.0045776 | 0.7739 | 1.266 | 2.8129 | 3.0516 | 2.7179 | -0.716 | 3.1863 |  | 2.8245 | 402.9082 | -0.2387 | 0.47 | 0.0012 | 0.4944 | 13.1504
1998-10-13 | 10:17 | -0.0042725 | 0.774 | 1.266 | 2.815 | 3.0517 | 2.7185 | -0.716 | 3.1852 |  | 2.8489 | 401.6875 | -0.2387 | 0.4712 | 0.0024 | 0.4944 | 13.1504
1998-10-13 | 10:18 | -0.0042725 | 0.8564 | 1.266 | 2.8121 | 3.0518 | 2.7191 | -0.716 | 3.1885 |  | 2.8367 | 401.6875 | -0.2387 | 0.47 | 0.0024 | 0.4932 | 11.9297
1998-10-13 | 10:18 | -0.0045776 | 0.6881 | 1.266 | 2.8102 | 3.0537 | 2.7172 | -0.716 | 3.1922 |  | 2.8245 | 402.2979 | -0.0861 | 0.47 | 0.0012 | 0.4944 | 13.1504
1998-10-13 | 10:18 | -0.0045776 | 0.6881 | 1.266 | 2.8102 | 3.0537 | 2.7172 | -0.716 | 3.1922 |  | 2.8245 | 402.2979 | -0.0861 | 0.47 | 0.0012 | 0.4944 | 13.1504
1998-10-13 | 10:18 | -0.0045776 | 0.7741 | 1.266 | 2.8176 | 3.0511 | 2.7125 | -0.716 | 3.1894 |  | 2.8245 | 402.2979 | -0.2387 | 0.47 | 0.0037 | 0.4944 | 11.9297
1998-10-13 | 10:18 | -0.0045776 | 0.7741 | 1.266 | 2.8116 | 3.0496 | 2.7163 | -0.716 | 3.1897 |  | 2.8245 | 401.6875 | -0.2387 | 0.47 | 0.0024 | 0.4932 | 13.1504
1998-10-13 | 10:18 | -0.0042725 | 0.6882 | 1.266 | 2.8044 | 3.0516 | 2.7122 | -0.716 | 3.1859 |  | 2.8245 | 402.2979 | -0.2387 | 0.47 | 0.0024 | 0.4944 | 11.9297
1998-10-13 | 10:18 | -0.0048828 | 0.8565 | 1.266 | 2.804 | 3.0453 | 2.7109 | -0.716 | 3.1836 |  | 2.8367 | 401.6875 | -0.2387 | 0.4712 | 0 | 0.4932 | 11.9297
1998-10-13 | 10:18 | -0.0042725 | 0.8564 | 1.266 | 2.8053 | 3.0452 | 2.7079 | -0.716 | 3.1834 |  | 2.8245 | 402.9082 | -0.0861 | 0.47 | 0.0024 | 0.4944 | 14.3711
1998-10-13 | 10:18 | -0.0045776 | 0.6881 | 1.266 | 2.8048 | 3.0456 | 2.7094 | -0.716 | 3.1798 |  | 2.8245 | 402.2979 | -0.2387 | 0.47 | 0.0024 | 0.4956 | 13.1504
1998-10-13 | 10:18 | -0.0045776 | 0.6881 | 1.266 | 2.8058 | 3.0441 | 2.7112 | -0.716 | 3.1778 |  | 2.8367 | 401.0771 | -0.0861 | 0.4712 | 0 | 0.4956 | 11.9297
1998-10-13 | 10:18 | -0.0045776 | 0.8566 | 1.266 | 2.8025 | 3.0453 | 2.71 | -0.716 | 3.18 |  | 2.8245 | 401.6875 | -0.2387 | 0.47 | 0.0012 | 0.4932 | 10.709
1998-10-13 | 10:18 | -0.0042725 | 0.7742 | 1.266 | 2.8038 | 3.0448 | 2.7079 | -0.716 | 3.1826 |  | 2.8367 | 401.6875 | -0.2387 | 0.4687 | 0.0024 | 0.4944 | 10.709
1998-10-13 | 10:18 | -0.0042725 | 0.7742 | 1.266 | 2.8038 | 3.0448 | 2.7079 | -0.716 | 3.1826 |  | 2.8367 | 401.6875 | -0.2387 | 0.4687 | 0.0024 | 0.4944 | 10.709
1998-10-13 | 10:18 | -0.0042725 | 0.7743 | 1.266 | 2.8045 | 3.0449 | 2.7076 | -0.716 | 3.1872 |  | 2.7146 | 400.4668 | -0.0861 | 0.47 | 0.0024 | 0.4956 | 13.1504
1998-10-13 | 10:18 | -0.0042725 | 0.8565 | 1.266 | 2.8009 | 3.0392 | 2.7056 | -0.716 | 3.1831 |  | 2.7269 | 400.4668 | -0.0861 | 0.4724 | 0.0024 | 0.4944 | 11.9297
1998-10-13 | 10:18 | -0.0042725 | 0.8565 | 1.266 | 2.8044 | 3.0392 | 2.7075 | -0.716 | 3.1746 |  | 2.7269 | 400.4668 | -0.2387 | 0.4712 | 0.0012 | 0.4932 | 11.9297
1998-10-13 | 10:18 | -0.0045776 | 0.7743 | 1.266 | 2.8015 | 3.0431 | 2.7071 | -0.716 | 3.1791 |  | 2.7024 | 400.4668 | -0.0861 | 0.4712 | 0.0012 | 0.4944 | 11.9297
1998-10-13 | 10:18 | -0.0045776 | 0.8566 | 1.266 | 2.803 | 3.0401 | 2.7086 | -0.716 | 3.1792 |  | 2.7146 | 399.8564 | -0.2387 | 0.47 | 0.0012 | 0.4932 | 11.9297
1998-10-13 | 10:18 | -0.0042725 | 0.6883 | 1.266 | 2.801 | 3.0375 | 2.7058 | -0.716 | 3.1764 |  | 2.7146 | 399.8564 | -0.2387 | 0.4724 | 0.0012 | 0.4944 | 11.9297
1998-10-13 | 10:18 | -0.0045776 | 0.8567 | 1.266 | 2.8022 | 3.0422 | 2.7078 | -0.716 | 3.1697 |  | 2.7146 | 399.8564 | -0.2387 | 0.4687 | 0 | 0.4944 | 11.9297
1998-10-13 | 10:18 | -0.0045776 | 0.6883 | 1.266 | 2.7986 | 3.0424 | 2.7063 | -0.716 | 3.1728 |  | 2.7269 | 399.8564 | -0.0861 | 0.47 | 0.0012 | 0.4944 | 11.9297
1998-10-13 | 10:18 | -0.0042725 | 1.0117 | 1.266 | 2.7992 | 3.0361 | 2.7054 | -0.716 | 3.1741 |  | 2.7269 | 400.4668 | -0.0861 | 0.4724 | 0.0012 | 0.4944 | 13.1504
1998-10-13 | 10:18 | -0.0042725 | 1.0117 | 1.266 | 2.7992 | 3.0361 | 2.7054 | -0.716 | 3.1741 |  | 2.7269 | 400.4668 | -0.0861 | 0.4724 | 0.0012 | 0.4944 | 13.1504
1998-10-13 | 10:18 | -0.0048828 | 0.598 | 1.266 | 2.7988 | 3.0377 | 2.7055 | -0.716 | 3.1673 |  | 2.7146 | 399.8564 | -0.0861 | 0.47 | 0.0012 | 0.4944 | 11.9297
1998-10-13 | 10:18 | -0.0042725 | 0.5025 | 1.266 | 2.7996 | 3.0338 | 2.7058 | -0.716 | 3.1652 |  | 2.7024 | 399.8564 | -0.2387 | 0.47 | 0.0012 | 0.4944 | 11.9297
1998-10-13 | 10:18 | -0.0045776 | 0.7744 | 1.266 | 2.7953 | 3.035 | 2.7022 | -0.716 | 3.1673 |  | 2.7146 | 399.8564 | -0.0861 | 0.4712 | 0.0012 | 0.4956 | 11.9297
1998-10-13 | 10:18 | -0.0045776 | 0.598 | 1.266 | 2.7908 | 3.0362 | 2.6975 | -0.716 | 3.177 |  | 2.7146 | 399.8564 | -0.2387 | 0.47 | 0.0012 | 0.4822 | 11.9297
1998-10-13 | 10:18 | -0.0042725 | 0.5978 | 1.266 | 2.7985 | 3.0352 | 2.6991 | -0.716 | 3.1832 |  | 2.7146 | 400.4668 | -0.0861 | 0.4687 | 0 | 0.4822 | 10.709
1998-10-13 | 10:18 | -0.0042725 | 0.5978 | 1.266 | 2.7985 | 3.0352 | 2.6991 | -0.716 | 3.1832 |  | 2.7146 | 400.4668 | -0.0861 | 0.4687 | 0 | 0.4822 | 10.709
1998-10-13 | 10:18 | -0.0045776 | 0.5025 | 1.266 | 2.7981 | 3.0398 | 2.6997 | -0.716 | 3.1877 |  | 2.7269 | 401.0771 | -0.0861 | 0.4724 | 0.0012 | 0.4834 | 13.1504
1998-10-13 | 10:18 | -0.0045776 | 0.8565 | 1.266 | 2.8004 | 3.0362 | 2.699 | -0.716 | 3.183 |  | 2.7024 | 399.8564 | -0.0861 | 0.47 | 0.0012 | 0.4822 | 11.9297
1998-10-13 | 10:18 | -0.0045776 | 0.7743 | 1.266 | 2.7951 | 3.0375 | 2.6977 | -0.716 | 3.182 |  | 2.7269 | 405.96 | -0.0861 | 0.4724 | 0.0024 | 0.4834 | 13.1504
1998-10-13 | 10:18 | -0.0045776 | 0.7744 | 1.266 | 2.7962 | 3.0255 | 2.6974 | -0.716 | 3.1845 |  | 2.7146 | 407.1807 | 0.0665 | 0.47 | 0.0012 | 0.4822 | 11.9297
1998-10-13 | 10:18 | -0.0045776 | 0.8566 | 1.266 | 2.7976 | 3.0262 | 2.6964 | -0.716 | 3.1825 |  | 2.7146 | 406.5703 | -0.0861 | 0.4712 | 0.0024 | 0.4822 | 13.1504
1998-10-13 | 10:18 | -0.0045776 | 0.6883 | 1.266 | 2.7956 | 3.0296 | 2.6983 | -0.716 | 3.1853 |  | 2.7146 | 405.96 | -0.0861 | 0.4712 | 0.0012 | 0.4822 | 11.9297
1998-10-13 | 10:18 | -0.0045776 | 0.6883 | 1.266 | 2.7956 | 3.0352 | 2.6978 | -0.716 | 3.1836 |  | 2.7146 | 405.96 | -0.2387 | 0.4724 | 0.0012 | 0.4834 | 11.9297
1998-10-13 | 10:18 | -0.0045776 | 0.5979 | 1.266 | 2.7917 | 3.0293 | 2.6964 | -0.716 | 3.1801 |  | 2.7146 | 406.5703 | -0.2387 | 0.47 | 0.0012 | 0.4822 | 11.9297
1998-10-13 | 10:18 | -0.0042725 | 0.6883 | 1.266 | 2.7917 | 3.0305 | 2.6965 | -0.716 | 3.1741 |  | 2.7024 | 406.5703 | -0.2387 | 0.47 | 0.0012 | 0.4834 | 11.9297
1998-10-13 | 10:18 | -0.0042725 | 0.6883 | 1.266 | 2.7931 | 3.0292 | 2.6964 | -0.716 | 3.1728 |  | 2.7269 | 406.5703 | 0.0665 | 0.4712 | 0.0024 | 0.4834 | 14.3711
1998-10-13 | 10:18 | -0.0039673 | 0.8566 | 1.266 | 2.7902 | 3.0236 | 2.6955 | -0.716 | 3.1712 |  | 2.7269 | 405.96 | -0.2387 | 0.47 | 0.0012 | 0.4822 | 13.1504
1998-10-13 | 10:18 | -0.0045776 | 0.5979 | 1.266 | 2.7872 | 3.0262 | 2.6912 | -0.716 | 3.1696 |  | 2.7146 | 404.7393 | -0.0861 | 0.47 | 0.0012 | 0.4834 | 11.9297
1998-10-13 | 10:18 | -0.0045776 | 0.5979 | 1.266 | 2.7872 | 3.0262 | 2.6912 | -0.716 | 3.1696 |  | 2.7146 | 404.7393 | -0.0861 | 0.47 | 0.0012 | 0.4834 | 11.9297
1998-10-13 | 10:18 | -0.0045776 | 0.5979 | 1.266 | 2.7901 | 3.0235 | 2.6926 | -0.716 | 3.1691 |  | 2.7146 | 404.1289 | -0.2387 | 0.47 | 0.0012 | 0.4834 | 13.1504
1998-10-13 | 10:18 | -0.0045776 | 0.5979 | 1.266 | 2.7901 | 3.0235 | 2.6926 | -0.716 | 3.1691 |  | 2.7146 | 404.1289 | -0.2387 | 0.47 | 0.0012 | 0.4834 | 13.1504
1998-10-13 | 10:18 | -0.0042725 | 0.5979 | 1.266 | 2.7846 | 3.0239 | 2.6945 | -0.716 | 3.1679 |  | 2.7024 | 404.1289 | 0.0665 | 0.4687 | 0.0012 | 0.4822 | 11.9297
1998-10-13 | 10:18 | -0.0042725 | 0.6883 | 1.266 | 2.7877 | 3.0248 | 2.6917 | -0.716 | 3.1765 |  | 2.7146 | 404.7393 | -0.2387 | 0.47 | 0.0012 | 0.4834 | 11.9297
1998-10-13 | 10:18 | -0.0042725 | 0.6882 | 1.266 | 2.7866 | 3.0284 | 2.693 | -0.716 | 3.1711 |  | 2.7269 | 403.5186 | -0.0861 | 0.4712 | 0.0037 | 0.4846 | 13.1504
1998-10-13 | 10:18 | -0.0045776 | 0.5979 | 1.266 | 2.7887 | 3.0282 | 2.6879 | -0.716 | 3.166 |  | 2.7024 | 404.1289 | -0.0861 | 0.47 | 0.0024 | 0.4834 | 11.9297
1998-10-13 | 10:18 | -0.0045776 | 0.6883 | 1.266 | 2.7897 | 3.024 | 2.6879 | -0.716 | 3.1648 |  | 2.7146 | 404.1289 | -0.2387 | 0.4712 | 0.0012 | 0.4834 | 11.9297
1998-10-13 | 10:18 | -0.0042725 | 0.7744 | 1.266 | 2.7887 | 3.0232 | 2.6912 | -0.716 | 3.166 |  | 2.7146 | 404.1289 | -0.0861 | 0.47 | 0 | 0.4822 | 11.9297
1998-10-13 | 10:18 | -0.0042725 | 0.6884 | 1.266 | 2.7874 | 3.0253 | 2.6937 | -0.716 | 3.1654 |  | 2.7146 | 402.2979 | 0.0665 | 0.47 | 0.0024 | 0.4822 | 13.1504
1998-10-13 | 10:18 | -0.0045776 | 0.5025 | 1.266 | 2.7892 | 3.0247 | 2.695 | -0.716 | 3.1672 |  | 2.7269 | 402.2979 | -0.0861 | 0.47 | 0.0012 | 0.4822 | 11.9297
1998-10-13 | 10:18 | -0.0042725 | 0.6884 | 1.266 | 2.7879 | 3.0272 | 2.6918 | -0.716 | 3.1694 |  | 2.7024 | 402.2979 | -0.0861 | 0.47 | 0.0024 | 0.4822 | 11.9297
1998-10-13 | 10:18 | -0.0045776 | 0.6884 | 1.266 | 2.7879 | 3.0272 | 2.6918 | -0.716 | 3.1694 |  | 2.7024 | 402.2979 | -0.0861 | 0.47 | 0.0024 | 0.4822 | 11.9297
1998-10-13 | 10:18 | -0.0045776 | 0.6883 | 1.266 | 2.7847 | 3.0157 | 2.6908 | -0.716 | 3.1648 |  | 2.7146 | 402.2979 | -0.0861 | 0.4687 | 0.0012 | 0.4822 | 11.9297
1998-10-13 | 10:18 | -0.0042725 | 0.5024 | 1.266 | 2.7861 | 3.0152 | 2.6892 | -0.716 | 3.1695 |  | 2.7146 | 402.2979 | -0.2387 | 0.4712 | 0.0012 | 0.4846 | 11.9297
1998-10-13 | 10:19 | -0.0045776 | 0.5978 | 1.266 | 2.7815 | 3.014 | 2.6896 | -0.716 | 3.1662 |  | 2.7269 | 401.6875 | -0.0861 | 0.47 | 0.0024 | 0.4834 | 10.709
1998-10-13 | 10:19 | -0.0039673 | 0.5978 | 1.266 | 2.785 | 3.0181 | 2.6915 | -0.716 | 3.167 |  | 2.7391 | 402.2979 | -0.0861 | 0.4712 | 0.0012 | 0.4846 | 11.9297
1998-10-13 | 10:19 | -0.0045776 | 0.5978 | 1.266 | 2.785 | 3.0181 | 2.6915 | -0.716 | 3.167 |  | 2.7391 | 402.2979 | -0.0861 | 0.4712 | 0.0012 | 0.4846 | 11.9297
1998-10-13 | 10:19 | -0.0045776 | 0.6882 | 1.266 | 2.7856 | 3.0155 | 2.6882 | -0.716 | 3.1666 |  | 2.7269 | 402.2979 | -0.0861 | 0.47 | 0.0012 | 0.4822 | 11.9297
1998-10-13 | 10:19 | -0.0045776 | 0.5978 | 1.266 | 2.7845 | 3.017 | 2.6882 | -0.716 | 3.1602 |  | 2.7269 | 400.4668 | 0.0665 | 0.4712 | 0.0024 | 0.4822 | 11.9297
1998-10-13 | 10:19 | -0.0042725 | 0.6883 | 1.266 | 2.7832 | 3.0145 | 2.6908 | -0.716 | 3.1607 |  | 2.7146 | 400.4668 | -0.2387 | 0.4712 | 0.0024 | 0.4834 | 11.9297
1998-10-13 | 10:19 | -0.0042725 | 0.6883 | 1.266 | 2.7832 | 3.0145 | 2.6908 | -0.716 | 3.1607 |  | 2.7146 | 400.4668 | -0.2387 | 0.4712 | 0.0024 | 0.4834 | 11.9297
1998-10-13 | 10:19 | -0.0042725 | 0.598 | 1.266 | 2.7843 | 3.0157 | 2.6908 | -0.716 | 3.1575 |  | 2.7146 | 399.8564 | -0.3913 | 0.4712 | 0.0024 | 0.4822 | 11.9297
1998-10-13 | 10:19 | -0.0042725 | 0.6881 | 1.266 | 2.7854 | 3.0169 | 2.6848 | -0.716 | 3.1629 |  | 2.7269 | 399.8564 | -0.0861 | 0.4712 | 0.0012 | 0.4822 | 13.1504
1998-10-13 | 10:19 | -0.0042725 | 0.6881 | 1.266 | 2.7809 | 3.0143 | 2.6853 | -0.716 | 3.1592 |  | 2.7269 | 400.4668 | 0.0665 | 0.47 | 0.0024 | 0.4834 | 13.1504
1998-10-13 | 10:19 | -0.0042725 | 0.6881 | 1.266 | 2.7809 | 3.0143 | 2.6853 | -0.716 | 3.1592 |  | 2.7269 | 400.4668 | 0.0665 | 0.47 | 0.0024 | 0.4834 | 13.1504
1998-10-13 | 10:19 | -0.0042725 | 0.5024 | 1.266 | 2.7821 | 3.0144 | 2.684 | -0.716 | 3.1561 |  | 2.7269 | 400.4668 | -0.2387 | 0.4724 | 0.0024 | 0.4834 | 13.1504
1998-10-13 | 10:19 | -0.0042725 | 0.5024 | 1.266 | 2.7821 | 3.0144 | 2.684 | -0.716 | 3.1561 |  | 2.7269 | 400.4668 | -0.2387 | 0.4724 | 0.0024 | 0.4834 | 13.1504
1998-10-13 | 10:19 | -0.0045776 | 0.5978 | 1.266 | 2.778 | 3.0125 | 2.6887 | -0.716 | 3.1658 |  | 2.7024 | 399.2461 | -0.2387 | 0.4675 | 0.0024 | 0.4834 | 10.709
1998-10-13 | 10:19 | -0.0042725 | 0.6881 | 1.266 | 2.7813 | 3.0119 | 2.6861 | -0.716 | 3.1628 |  | 2.7269 | 399.8564 | -0.2387 | 0.47 | 0 | 0.4834 | 11.9297
1998-10-13 | 10:19 | -0.0042725 | 0.5977 | 1.266 | 2.7783 | 3.0142 | 2.6899 | -0.716 | 3.1596 |  | 2.7024 | 400.4668 | -0.0861 | 0.47 | 0.0012 | 0.4834 | 11.9297
1998-10-13 | 10:19 | -0.0042725 | 0.6882 | 1.266 | 2.779 | 3.0124 | 2.6882 | -0.716 | 3.1572 |  | 2.7146 | 400.4668 | -0.2387 | 0.47 | 0.0024 | 0.4822 | 11.9297
1998-10-13 | 10:19 | -0.0045776 | 0.5977 | 1.266 | 2.7779 | 3.01 | 2.6857 | -0.716 | 3.1547 |  | 2.7024 | 399.2461 | -0.2387 | 0.47 | 0.0024 | 0.4834 | 13.1504
1998-10-13 | 10:19 | -0.0042725 | 0.5976 | 1.266 | 2.7747 | 3.0053 | 2.6851 | -0.716 | 3.1525 |  | 2.7269 | 400.4668 | -0.2387 | 0.4712 | 0.0012 | 0.4834 | 11.9297
1998-10-13 | 10:19 | -0.0039673 | 0.7741 | 1.266 | 2.7748 | 3.0043 | 2.6852 | -0.716 | 3.1523 |  | 2.7269 | 400.4668 | 0.0665 | 0.4712 | 0.0037 | 0.4834 | 13.1504
1998-10-13 | 10:19 | -0.0045776 | 0.5022 | 1.266 | 2.7737 | 3.0012 | 2.6856 | -0.716 | 3.1517 |  | 2.7146 | 399.8564 | -0.2387 | 0.47 | 0.0024 | 0.4822 | 11.9297
1998-10-13 | 10:19 | -0.0045776 | 0.5022 | 1.266 | 2.7722 | 3.0087 | 2.677 | -0.716 | 3.1554 |  | 2.7146 | 400.4668 | 0.0665 | 0.47 | 0.0037 | 0.4822 | 11.9297
1998-10-13 | 10:19 | -0.0042725 | 0.6878 | 1.266 | 2.7699 | 3.0024 | 2.6772 | -0.716 | 3.1449 |  | 2.7269 | 399.8564 | -0.0861 | 0.4712 | 0.0012 | 0.4834 | 11.9297
1998-10-13 | 10:19 | -0.0042725 | 0.5976 | 1.266 | 2.7666 | 3.0022 | 2.6826 | -0.716 | 3.1476 |  | 2.7269 | 400.4668 | -0.2387 | 0.4712 | 0.0024 | 0.4822 | 11.9297
1998-10-13 | 10:19 | -0.0045776 | 0.774 | 1.266 | 2.7697 | 3.0046 | 2.6765 | -0.716 | 3.148 |  | 2.7269 | 399.8564 | -0.0861 | 0.47 | 0.0012 | 0.4834 | 11.9297
1998-10-13 | 10:19 | -0.0045776 | 0.688 | 1.266 | 2.7687 | 3.0027 | 2.6808 | -0.716 | 3.1485 |  | 2.7146 | 399.8564 | -0.0861 | 0.47 | 0.0024 | 0.4822 | 10.709
1998-10-13 | 10:19 | -0.0042725 | 0.4008 | 1.266 | 2.7682 | 3.0031 | 2.6761 | -0.716 | 3.1448 |  | 2.7146 | 400.4668 | -0.2387 | 0.47 | 0.0024 | 0.4834 | 11.9297
1998-10-13 | 10:19 | -0.0042725 | 0.5022 | 1.266 | 2.7702 | 3.003 | 2.6784 | -0.716 | 3.1472 |  | 2.7146 | 399.8564 | -0.2387 | 0.47 | 0.0012 | 0.4822 | 11.9297
1998-10-13 | 10:19 | -0.0042725 | 0.5976 | 1.266 | 2.7702 | 3.0053 | 2.676 | -0.716 | 3.1484 |  | 2.7146 | 400.4668 | -0.0861 | 0.47 | 0.0024 | 0.4822 | 13.1504
1998-10-13 | 10:19 | -0.0042725 | 0.7739 | 1.266 | 2.7691 | 2.9991 | 2.6783 | -0.716 | 3.1439 |  | 2.7146 | 399.2461 | -0.0861 | 0.47 | 0.0012 | 0.4834 | 11.9297
1998-10-13 | 10:19 | -0.0045776 | 0.7739 | 1.266 | 2.7655 | 2.9934 | 2.6769 | -0.716 | 3.1435 |  | 2.7269 | 399.2461 | -0.0861 | 0.47 | 0.0024 | 0.4822 | 11.9297
1998-10-13 | 10:19 | -0.0045776 | 0.774 | 1.266 | 2.7661 | 2.9973 | 2.6727 | -0.716 | 3.144 |  | 2.7146 | 400.4668 | -0.0861 | 0.47 | 0.0012 | 0.4822 | 11.9297
1998-10-13 | 10:19 | -0.0045776 | 0.6879 | 1.266 | 2.765 | 3.0017 | 2.6783 | -0.716 | 3.1462 |  | 2.7269 | 399.8564 | -0.0861 | 0.47 | 0.0024 | 0.4822 | 11.9297
1998-10-13 | 10:19 | -0.0042725 | 0.688 | 1.266 | 2.7722 | 3.0019 | 2.6817 | -0.716 | 3.1472 |  | 2.7146 | 399.8564 | -0.2387 | 0.4687 | 0.0024 | 0.4822 | 13.1504
1998-10-13 | 10:19 | -0.0045776 | 0.688 | 1.266 | 2.7722 | 3.0019 | 2.6817 | -0.716 | 3.1472 |  | 2.7146 | 399.8564 | -0.2387 | 0.4687 | 0.0024 | 0.4822 | 13.1504
1998-10-13 | 10:19 | -0.0045776 | 0.5976 | 1.266 | 2.7687 | 2.9996 | 2.6822 | -0.716 | 3.1464 |  | 2.7146 | 399.8564 | -0.2387 | 0.4687 | 0.0024 | 0.481 | 11.9297
1998-10-13 | 10:19 | -0.0045776 | 0.5021 | 1.266 | 2.7716 | 3.0018 | 2.6812 | -0.716 | 3.143 |  | 2.7146 | 399.8564 | -0.2387 | 0.4578 | 0.0012 | 0.4822 | 10.709
1998-10-13 | 10:19 | -0.0042725 | 0.5976 | 1.266 | 2.7677 | 3.0031 | 2.6794 | -0.716 | 3.1403 |  | 2.7146 | 399.8564 | -0.0861 | 0.4578 | 0.0012 | 0.481 | 10.709
1998-10-13 | 10:19 | -0.0042725 | 0.6879 | 1.266 | 2.7706 | 3.0022 | 2.6778 | -0.716 | 3.1369 |  | 2.7146 | 399.8564 | -0.2387 | 0.4578 | 0.0012 | 0.4834 | 11.9297
1998-10-13 | 10:19 | -0.0042725 | 0.5976 | 1.266 | 2.7672 | 3.0007 | 2.6798 | -0.716 | 3.135 |  | 2.7269 | 400.4668 | -0.0861 | 0.459 | 0.0024 | 0.4834 | 11.9297
1998-10-13 | 10:19 | -0.0042725 | 0.5022 | 1.266 | 2.7707 | 2.9996 | 2.6751 | -0.716 | 3.1415 |  | 2.7146 | 399.8564 | -0.0861 | 0.4578 | 0.0024 | 0.4822 | 10.709
1998-10-13 | 10:19 | -0.0042725 | 0.688 | 1.266 | 2.7677 | 2.9989 | 2.6761 | -0.716 | 3.14 |  | 2.7269 | 399.8564 | -0.2387 | 0.4578 | 0.0024 | 0.4822 | 11.9297
1998-10-13 | 10:19 | -0.0042725 | 0.688 | 1.266 | 2.7677 | 3.0008 | 2.6765 | -0.716 | 3.1359 |  | 2.7146 | 402.9082 | -0.0861 | 0.4578 | 0.0024 | 0.4822 | 11.9297
1998-10-13 | 10:19 | -0.0042725 | 0.688 | 1.266 | 2.7677 | 3.0008 | 2.6765 | -0.716 | 3.1359 |  | 2.7146 | 402.9082 | -0.0861 | 0.4578 | 0.0024 | 0.4822 | 11.9297
1998-10-13 | 10:19 | -0.0042725 | 0.5977 | 1.266 | 2.7677 | 3.0042 | 2.677 | -0.716 | 3.1302 |  | 2.7024 | 402.2979 | -0.2387 | 0.459 | 0.0012 | 0.4822 | 11.9297
1998-10-13 | 10:19 | -0.0042725 | 0.7741 | 1.266 | 2.7678 | 3.0051 | 2.6743 | -0.716 | 3.127 |  | 2.5804 | 402.2979 | -0.2387 | 0.4578 | 0.0012 | 0.4822 | 11.9297
1998-10-13 | 10:19 | -0.0042725 | 0.5977 | 1.266 | 2.7652 | 3.0057 | 2.6732 | -0.716 | 3.1322 |  | 2.5926 | 401.6875 | -0.2387 | 0.4578 | 0.0024 | 0.4834 | 13.1504
1998-10-13 | 10:19 | -0.0042725 | 0.5977 | 1.266 | 2.7652 | 3.0057 | 2.6732 | -0.716 | 3.1322 |  | 2.5926 | 401.6875 | -0.2387 | 0.4578 | 0.0024 | 0.4834 | 13.1504
1998-10-13 | 10:19 | -0.0045776 | 0.6879 | 1.266 | 2.7616 | 2.9999 | 2.6765 | -0.716 | 3.1284 |  | 2.5926 | 401.6875 | -0.0861 | 0.4578 | 0.0012 | 0.4822 | 11.9297
1998-10-13 | 10:19 | -0.0042725 | 0.7739 | 1.266 | 2.761 | 2.9976 | 2.6736 | -0.716 | 3.1308 |  | 2.5926 | 402.2979 | -0.2387 | 0.4578 | 0.0012 | 0.4834 | 13.1504
1998-10-13 | 10:19 | -0.0045776 | 0.688 | 1.266 | 2.7672 | 2.9958 | 2.6751 | -0.716 | 3.1342 |  | 2.5926 | 401.6875 | -0.0861 | 0.4578 | 0.0024 | 0.4834 | 10.709
1998-10-13 | 10:19 | -0.0045776 | 0.5976 | 1.266 | 2.7631 | 2.9926 | 2.6722 | -0.716 | 3.1304 |  | 2.5926 | 401.6875 | -0.0861 | 0.4578 | 0.0024 | 0.4822 | 13.1504
1998-10-13 | 10:19 | -0.0045776 | 0.5976 | 1.266 | 2.7597 | 2.9886 | 2.6699 | -0.716 | 3.1273 |  | 2.5804 | 401.6875 | -0.2387 | 0.4578 | 0.0012 | 0.4822 | 11.9297
1998-10-13 | 10:19 | -0.0045776 | 0.5976 | 1.266 | 2.7597 | 2.9886 | 2.6699 | -0.716 | 3.1273 |  | 2.5804 | 401.6875 | -0.2387 | 0.4578 | 0.0012 | 0.4822 | 11.9297
[10 empty] | REVISED OBSERVED | 2.9098 | 405.5867 | 0.35094 | 0.52592 | 0.002458 | 0.53906 | 11.8594
[10 empty] | REVISED BASELINE | 0.34887 | 366.4736 | -0.19631 | -0.0031194 | 0.012933 | 0.019308 | 1.2147

## Sample Volume & DCF Summary
Sample Volume and Dilution Correction Factor Calculations
L307 - M159 White Star Cluster Signal Illumination
Sample Volume Calculation - Run 1
Description | Sample Train Description
| RB 1 C1 | RB 1 C2 | RB 1 C3 | RB 1 C4 | RB 2 C1 | RB 2 C2 | RB3C3 | RB 2 C4
| (TSP Train A) | (PM10 Train A) | (SVOC Train A) | (D/F Train A) | (SVOC Train B) | (TSP Train B) | (PM10 Train B) | (D/F Train B)
Deployment Time | 9:49 | 9:49 | 9:49 | 9:49 | 9:49 | 9:49 | ND | 9:49
Average Sampling Rate, Uncorrected (ft3/min) | 29.6516 | 32.1522 | 3.3847 | 3.7964 | 3.1836 | 29.2117 | ND | 4.1019
Start Time | 9:49 | 9:49 | 9:49 | 9:49 | 9:49 | 9:49 | ND | 9:49
Stop Time | 10:10 | 10:10 | 10:19 | 10:19 | 10:19 | 10:10 | ND | 10:19
Sample Time (min) | 20.4833 | 20.55 | 30.2 | 30.2 | 30.2 | 20.4833 | ND | 30.2
Average Instrumentation Bias (ft3/min) | 1.3566 | 1.4301 | -0.062 | 0.338 | 0.085 | 0.52483 | ND | 0.316
Start Time (Pre deployment) | 9:49 | 9:49 | 9:49 | 9:49 | 9:49 | 9:49 | ND | 9:49
Stop Time (Pre deployment) | 9:49 | 9:49 | 9:49 | 9:49 | 9:49 | 9:49 | ND | 9:49
Start Time (Post deployment) | 10:10 | 10:10 |  |  |  | 10:10 | ND
Stop Time (Post deployment) | 10:19 | 10:19 | 10:19 | 10:19 | 10:19 | 10:19 | 10:19 | 10:19
Average Sampling Rate, Corrected (ft3/min) | 28.295 | 30.7221 | 3.4467 | 3.4584 | 3.0986 | 28.6869 | ND | 3.7859
Sample Volume (ft3) | 579.576 | 631.3382 | 104.0897 | 104.4435 | 93.5779 | 587.6027 | ND | 114.3334
Sample Volume Calculation - Run 2
Description | Sample Train Description
| RB 1 C1 | RB 1 C2 | RB 1 C3 | RB 1 C4 | RB 2 C1 | RB 2 C2 | RB 2 C3 | RB 2 C4
| (TSP Train A) | (PM10 Train A) | (SVOC Train A) | (D/F Train A) | (SVOC Train B) | (TSP Train B) | (PM10 Train B) | (D/F Train B)
Deployment Time | ND | ND | ND | ND | ND | ND | ND | ND
Average Sampling Rate, Uncorrected (ft3/min) | ND | ND | ND | ND | ND | ND | ND | ND
Start Time | ND | ND | ND | ND | ND | ND | ND | ND
Stop Time | ND | ND | ND | ND | ND | ND | ND | ND
Sample Time (min) | ND | ND | ND | ND | ND | ND | ND | ND
Average Instrumentation Bias (ft3/min) | ND | ND | ND | ND | ND | ND | ND | ND
Start Time (Pre deployment) | ND | ND | ND | ND | ND | ND | ND | ND
Stop Time (Pre deployment) | ND | ND | ND | ND | ND | ND | ND | ND
Start Time (Post deployment) | ND | ND | ND | ND | ND | ND | ND | ND
Stop Time (Post deployment) | ND | ND | ND | ND | ND | ND | ND | ND
Average Sampling Rate, Corrected (ft3/min) | ND | ND | ND | ND | ND | ND | ND | ND
Sample Volume (ft3) | ND | ND | ND | ND | ND | ND | ND | ND
Sample Volume Calculation - Run 3
Description | Sample Train Description
| RB 1 C1 | RB 1 C2 | RB 1 C3 | RB 1 C4 | RB 2 C1 | RB 2 C2 | RB 3 C3 | RB 2 C4
| (TSP Train A) | (PM10 Train A) | (SVOC Train A) | (D/F Train A) | (SVOC Train B) | (TSP Train B) | (PM10 Train B) | (D/F Train B)
Deployment Time | ND | ND | ND | ND | ND | ND | ND | ND
Average Sampling Rate, Uncorrected (ft3/min) | ND | ND | ND | ND | ND | ND | ND | ND
Start Time | ND | ND | ND | ND | ND | ND | ND | ND
Stop Time | ND | ND | ND | ND | ND | ND | ND | ND
Sample Time (min) | ND | ND | ND | ND | ND | ND | ND | ND
Average Instrumentation Bias (ft3/min) | ND | ND | ND | ND | ND | ND | ND | ND
Start Time (Pre deployment) | ND | ND | ND | ND | ND | ND | ND | ND
Stop Time (Pre deployment) | ND | ND | ND | ND | ND | ND | ND | ND
Start Time (Post deployment) | ND | ND | ND | ND | ND | ND | ND | ND
Stop Time (Post deployment) | ND | ND | ND | ND | ND | ND | ND | ND
Average Sampling Rate, Corrected (ft3/min) | ND | ND | ND | ND | ND | ND | ND | ND
Sample Volume (ft3) | ND | ND | ND | ND | ND | ND | ND | ND
Sample Volume Calculation - Background Run
Description | Sample Train Description
| RB 1 C1 | RB 1 C2 | RB 1 C3 | RB 1 C4
| (TSP Train A) | (PM10 Train A) | (SVOC Train A) | (D/F Train A)
Average Sampling Rate, Uncorrected (ft3/min) | 47.1628 | 34.6281 | 4.7841 | 5.5309
Start Time | 8:24 | 8:24 | 8:24 | 8:24
Stop Time | 8:54 | 8:54 | 8:54 | 8:54
Sample Time (min) | 29.9167 | 29.9167 | 29.9 | 29.9
Average Instrumentation Bias (ft3/min) | -1.109 | 1.266 | -0.062 | 0.338
Start Time | 8:24 | 8:24 | 8:24 | 8:24
Stop Time | 8:24 | 8:24 | 8:24 | 8:24
Average Sampling Rate, Corrected (ft3/min) | 48.2718 | 33.3621 | 4.8461 | 5.1929
Sample Volume (ft3) | 1444.1322 | 998.0842 | 144.8977 | 155.2679
Dilution Correction Factor Calculations - Run 1
Pollutant | OGI Data |  |  |  | Sampling Train Data
| Tracer Concentration (ppt) | Plume Volume (m3) | "C" | "a" | Deployment Time | Start Time (min from deployment) | Stop Time (min from deployment) | Sampling Duration (min) | Ave Conc (ppt) | Percent Plume Sample
TSP, Metals | 483 | 957.74 | 483 | -0.0102 | 9:49 | 0 | 20.4833 | 20.4833 | 435.8812 | 90.24%
PM10 | 483 | 957.74 | 483 | -0.0102 | 9:49 | 0 | 20.55 | 20.55 | 435.7382 | 90.21%
SVOC | 483 | 957.74 | 483 | -0.0102 | 9:49 | 0 | 30.2 | 30.2 | 415.6931 | 86.06%
Dioxin/Furan | 483 | 957.74 | 483 | -0.0102 | 9:49 | 0 | 30.2 | 30.2 | 415.6931 | 86.06%
CEM for all but HCL | 483 | 957.74 | 483 | -0.0102 | 9:49 | 3.8 | 30.2 | 26.4 | 407.3351 | 84.33%
CEM for HCL | 483 | 957.74 | 483 | -0.0102 | 9:49 | 15.9 | 22.55 | 6.65 | 397.0703 | 82.21%
Dilution Correction Factor Calculations - Run 2
Pollutant | OGI Data |  |  |  | Sampling Train Data
| Tracer Concentration (ppt) | Plume Volume (m3) | "C" | "a" | Deployment Time | Start Time (min from deployment) | Stop Time (min from deployment) | Sampling Duration (min) | Ave Conc (ppt) | Percent Plume Sample
TSP, metals | ND | ND | ND | ND | ND | ND | ND | ND | ND | ND
PM10 | ND | ND | ND | ND | ND | ND | ND | ND | ND | ND
SVOC | ND | ND | ND | ND | ND | ND | ND | ND | ND | ND
Dioxin/Furan | ND | ND | ND | ND | ND | ND | ND | ND | ND | ND
CEM for all but HCL | ND | ND | ND | ND | ND | #VALUE! | #VALUE! | ND | ND | ND
CEM for HCL | ND | ND | ND | ND | ND | #VALUE! | #VALUE! | ND | ND | ND
Dilution Correction Factor Calculations - Run 3
Pollutant | OGI Data |  |  |  | Sampling Train Data
| Tracer Concentration (ppt) | Plume Volume (m3) | "C" | "a" | Deployment Time | Start Time (min from deployment) | Stop Time (min from deployment) | Sampling Duration (min) | Ave Conc (ppt) | Percent Plume Sample
TSP, metals | ND | ND | ND | ND | ND | ND | ND | ND | ND | ND
PM10 | ND | ND | ND | ND | ND | ND | ND | ND | ND | ND
SVOC | ND | ND | ND | ND | ND | ND | ND | ND | ND | ND
Dioxin/Furan | ND | ND | ND | ND | ND | ND | ND | ND | ND | ND
CEM for all but HCL | ND | ND | ND | ND | ND | #VALUE! | #VALUE! | ND | ND | ND
CEM for HCL | ND | ND | ND | ND | ND | #VALUE! | #VALUE! | ND | ND | ND

## Main Linking Summary
Summary of Sample Volumes and Dilution Correction Factors For Linking to Other Spreadsheets
L307 - M159 White Star Cluster Signal Illumination
Description | Sample Volumes (ft3)
| (TSP Train A) | (TSP Train B) | (PM10 Train A) | (PM10 Train B) | (SVOC Train A) | (SVOC Train B) | (D/F Train A) | (D/F Train B)
Run 1 | 579.576 | 587.6027 | 631.3382 | ND | 104.0897 | 93.5779 | 104.4435 | 114.3334
Run 2 | ND | ND | ND | ND | ND | ND | ND | ND
Run 3 | ND | ND | ND | ND | ND | ND | ND | ND
Background | 1444.1322 | -- | 998.0842 | -- | 144.8977 | -- | 155.2679 | --
Description | Sample Volumes (m3)
| (TSP Train A) | (TSP Train B) | (PM10 Train A) | (PM10 Train B) | (SVOC Train A) | (SVOC Train B) | (D/F Train A) | (D/F Train B)
Run 1 | 16.4118 | 16.6391 | 17.8776 | ND | 2.9475 | 2.6498 | 2.9575 | 3.2376
Run 2 | ND | ND | ND | ND | ND | ND | ND | ND
Run 3 | ND | ND | ND | ND | ND | ND | ND | ND
Background | 40.8935 | -- | 28.2627 | -- | 4.1031 | -- | 4.3967 | --
Description | Dilution Correction Factors
| TSP, Metals | PM10 | SVOC | Dioxin/Furan | HCl/Cl2 | CEM for all but HCL | CEM for HCL
Run 1 | 0.90245 | 0.90215 | 0.86065 | 0.86065 | 0.86065 | 0.84334 | 0.82209
Run 2 | ND | ND | ND | ND | ND | ND | ND
Run 3 | ND | ND | ND | ND | ND | ND | ND
Description |  | CEM Concentrations (ppmv)
|  | CO | CO2 | HCl | NO | NO2 | NOX | SO2/R2
Run 1 | Observed | 2.9098 | 405.5867 | 0.35094 | 0.52592 | 0.002458 | 0.53906 | 0.011859
| Background | 0.34887 | 366.4736 | -0.19631 | -0.0031194 | 0.012933 | 0.019308 | 0.0012147
Run 2 | Observed | ND | ND | ND | ND | ND | ND | ND
| Background | ND | ND | ND | ND | ND | ND | ND
Run 3 | Observed | ND | ND | ND | ND | ND | ND | ND
| Background | ND | ND | ND | ND | ND | ND | ND
Note on I26: Kaobrian: VALUES IN TEST SPREADSHEET DIVIDED BY 1000 TO OBTAIN PPMV UNITS

## Final EF SUM
Summary of CO2, Criteria Pollutant, TNMHC, TSP, Toxic Chemical, and Hazardous Air Pollutant Emission Factors
L307 - M159 White Star Cluster Signal Illumination
CAS # | Pollutant (Official [AP-42] Notation) | Pollutant (Test Notation) | Emission Factor |  | HAP | Toxic | Minimum Detection Limit Based Concentration (mg/m3)
|  |  | lb/item | lb/lb NEW
Carbon Dioxide, Criteria Pollutants, Total Nonmethane Hydrocarbons, and Total Suspended Paticulates
124-38-9 | CO2 | CO2 | 0.17924 | 0.56014 | No | No | --
630-08-0 | Carbon monoxide (CO) | CO | 0.0074684 | 0.023339 | No | No | --
7439-92-1 | Lead (Pb) | Lead | 3.7944e-06 | 1.1857e-05 | Yes | Yes | --
10102-44-0 | Nitrogen dioxide (NO2) | NO2 | 0 | 0 | No | No | --
10102-43-9 | Nitric oxide (NO) | NO | 0.001653 | 0.0051657 | No | No | --
-- | Nitrogen oxides (NOx) | NOx | 0.0024901 | 0.0077817 | No | No | --
-- | PM-10 | PM10 | 0.049816 | 0.15568 | No | No | --
7446-09-5 | Sulfur dioxide (SO2) | SO2 | 7.0955e-05 | 0.00022174 | No | No | --
-- | TNMHC | TNMHC | 0.00023781 | 0.00074317 | No | No | --
12789-66-1 | TSP | TSP | 0.08657 | 0.27053 | No | No | --
Toxic Chemicals and Hazardous Air Pollutants
83-32-9 | Acenaphthene | Acenaphthene | ND | ND | Yes | No | 0.00012214
208-96-8 | Acenaphthylene | Acenaphthylene | ND | ND | Yes | No | 0.00011094
75-07-0 | Acetaldehyde | Acetaldehyde | 5.49e-07 | 1.7156e-06 | Yes | Yes | --
75-05-8 | Acetonitrile | Acetonitrile | 9.8099e-07 | 3.0656e-06 | Yes | Yes | --
98-86-2 | Acetophenone | Acetophenone | 6.7916e-07 | 2.1224e-06 | Yes | Yes | --
53-96-3 | 2-Acetylaminofluorene | 2-Acetylaminofluorene | ND | ND | Yes | Yes | 0.00010585
107-02-8 | Acrolein | Acrolein | 3.389e-06 | 1.059e-05 | Yes | Yes | --
107-13-1 | Acrylonitrile | Acrylonitrile | 9.1393e-07 | 2.856e-06 | Yes | Yes | --
107-05-1 | Allyl chloride | Allylchloride | ND | ND | Yes | Yes | 0.00031824
7429-90-5 | Aluminum | Aluminum | 0.00010458 | 0.00032682 | No | Yes | --
92-67-1 | 4-Aminobiphenyl | 4-Aminobiphenyl | ND | ND | Yes | Yes | 0.00070229
62-53-3 | Aniline | Aniline | ND | ND | Yes | Yes | 0.00013537
120-12-7 | Anthracene | Anthracene | ND | ND | Yes | Yes | 0.00012417
7440-36-0 | Antimony | Antimony | ND | ND | Yes | Yes | 0.00025647
7440-38-2 | Arsenic | Arsenic | ND | ND | Yes | Yes | 0.00017611
7440-39-3 | Barium | Barium | 0.0047996 | 0.014999 | No | Yes | --
71-43-2 | Benzene | Benzene | 1.7028e-05 | 5.3213e-05 | Yes | Yes | --
92-87-5 | Benzidine | Benzidine | ND | ND | Yes | Yes | 0.0045462
56-55-3 | Benzo[a]anthracene | Benz(a)anthracene | ND | ND | Yes | Yes | 0.00015335
205-99-2 | Benzo[b]fluoranthene | Benzo(b)fluoranthene | ND | ND | Yes | Yes | 9.4317e-05
207-08-9 | Benzo[k]fluoranthene | Benzo(k)fluoranthene | ND | ND | Yes | Yes | 0.00019712
191-24-2 | Benzo[g,h,i]perylene | Benzo(g,h,i)perylene | ND | ND | Yes | Yes | 8.0068e-05
50-32-8 | Benzo[a]pyrene | Benz(a)pyrene | ND | ND | Yes | Yes | 0.00011162
100-44-7 | Benzyl chloride | Benzylchloride | ND | ND | Yes | Yes | 0.00052832
7440-41-7 | Beryllium | Beryllium | ND | ND | Yes | Yes | 1.089e-05
101-55-3 | 4-Bromophenylphenylether | 4-Bromophenylphenylether | ND | ND | Yes | No | 0.00023376
106-99-0 | 1,3-Butadiene | 1,3-Butadiene | 5.0268e-06 | 1.5709e-05 | Yes | Yes | --
123-72-8 | Butanal | Butanal | 0 | 0 | No | Yes | --
111-76-2 | 2-Butoxy ethanol | 2-Butoxyethanol | 4.8116e-06 | 1.5036e-05 | Yes | Yes | --
85-68-7 | Butylbenzylphthalate | Butylbenzylphthalate | 0 | 0 | Yes | No | --
7440-43-9 | Cadmium | Cadmium | 1.4882e-07 | 4.6506e-07 | Yes | Yes | --
86-74-8 | Carbazole | Carbazole | ND | ND | Yes | No | 8.3121e-05
75-15-0 | Carbon disulfide | Carbon Disulfide | 1.2221e-05 | 3.8189e-05 | Yes | Yes | --
56-23-5 | Carbon tetrachloride | Carbontetrachloride | 1.0692e-07 | 3.3413e-07 | Yes | Yes | --
463-58-1 | Carbonyl sulfide | Carbonyl Sulfide | ND | ND | Yes | Yes | 0.0002496
7782-50-5 | Chlorine | Cl2 | 3.4768e-05 | 0.00010865 | Yes | Yes | --
106-47-8 | p-Chloroaniline | p-chloroaniline | ND | ND | No | Yes | 0.00010924
108-90-7 | Chlorobenzene | Chlorobenzene | ND | ND | Yes | Yes | 0.00047008
510-15-6 | Chlorobenzilate | Chlorobenzilate | ND | ND | Yes | Yes | 0.00017371
111-91-1 | bis(2-Chloroethoxy)methane | bis(2-Chloroethoxy)methane | ND | ND | No | Yes | 0.00013265
111-44-4 | bis(2-Chloroethyl)ether | bis(2-Chloroethyl)ether | ND | ND | Yes | Yes | 0.00010585
67-66-3 | Chloroform | Chloroform | ND | ND | Yes | Yes | 0.00049504
108-60-1 | bis(2-Chloroisopropyl)ether | bis(2-Chloroisopropyl)ether | ND | ND | No | Yes | 0.00012757
91-58-7 | 2-Chloronaphthalene | 2-Chloronaphthalene | ND | ND | Yes | No | 0.00019135
7005-72-3 | 4-Chlorophenylphenyl ether | 4-Chlorophenylphenyl ether | ND | ND | Yes | No | 9.6013e-05
7440-47-3 | Chromium | Chromium | 2.8816e-06 | 9.005e-06 | Yes | Yes | --
218-01-9 | Chrysene | Chrysene | ND | ND | Yes | Yes | 0.00016556
7440-48-4 | Cobalt | Cobalt | 1.0703e-06 | 3.3448e-06 | Yes | Yes | --
7440-50-8 | Copper | Copper | 8.0973e-06 | 2.5304e-05 | No | Yes | --
106-44-5 / 108-39-4 | p-Cresol / m-Cresol | 4-Methylphenol/3-Methylphenol | ND | ND | Yes | Yes | 0.00016081
98-82-8 | Cumene | i-Propylbenzene | ND | ND | Yes | Yes | 0.0001
110-82-7 | Cyclohexane | Cyclohexane | 0 | 0 | No | Yes | --
2303-16-4 | Diallate | Diallate | ND | ND | No | Yes | 0.00016115
53-70-3 | Dibenz[a,h]anthracene | Dibenz(a,h)anthracene | ND | ND | Yes | Yes | 8.346e-05
132-64-9 | Dibenzofuran | Dibenzofuran | ND | ND | Yes | Yes | 8.2782e-05
106-93-4 | 1,2-Dibromoethane | 1,2-Dibromoethane | ND | ND | Yes | Yes | 0.00078208
84-74-2 | Dibutylphthalate | Di-n-butylphthalate | 2.0637e-06 | 6.4491e-06 | Yes | Yes | --
95-50-1 | 1,2-Dichlorobenzene | o-Dichlorobenzene | ND | ND | No | Yes | 0.00061152
541-73-1 | 1,3-Dichlorobenzene | m-Dichlorobenzene | ND | ND | No | Yes | 0.00061152
106-46-7 | 1,4-Dichlorobenzene | p-Dichlorobenzene | ND | ND | Yes | Yes | 0.00061152
91-94-1 | 3,3'-Dichlorobenzidine | 3,3'-Dichlorobenzidine | ND | ND | Yes | Yes | 0.00011366
75-71-8 | Dichlorodifluoromethane | Dichlorodifluoromethane | 1.2671e-07 | 3.9595e-07 | No | Yes | --
75-34-3 | 1,1-Dichloroethane | 1,1-Dichloroethane | ND | ND | Yes | Yes | 0.00041184
540-59-0 | 1,2-Dichloroethene | 1,2-Dichloroethene | ND | ND | No | Yes | 0.00040352
120-83-2 | 2,4-Dichlorophenol | 2,4-dichlorophenol | ND | ND | No | Yes | 0.00016624
10061-02-6 | trans-1,3-Dichloro-1-propene | trans 1,3-Dichloro-1-propene | ND | ND | No | Yes | 0.00046176
76-14-2 | Dichlorotetrafluoroethane | Dichlorotetrafluoroethane | ND | ND | No | Yes | 0.00071136
60-11-7 | p-Dimethylaminoazobenzene | p-Dimethylaminoazobenzene | ND | ND | Yes | Yes | 0.00012485
57-97-6 | 7,12-Dimethylbenz[a]anthracene | 7,12-Dimethylbenz(a)anthracene | ND | ND | Yes | Yes | 0.0001564
119-93-7 | 3,3'-Dimethylbenzidine | 3,3'-Dimethylbezidine | ND | ND | Yes | Yes | 0.00067175
105-67-9 | 2,4-Dimethylphenol | 2,4-Dimethylphenol | ND | ND | No | Yes | 0.00011433
131-11-3 | Dimethyl phthalate | Dimethylphathalate | ND | ND | Yes | Yes | 9.8728e-05
99-65-0 | 1,3-Dinitrobenzene | 1,3-Dinitrobenzene | ND | ND | No | Yes | 0.00028397
534-52-1 | 4,6-Dinitro-2-methylphenol | 4,6-Dinitro-2-methylphenol | ND | ND | Yes | Yes | 0.0092281
51-28-5 | 2,4-Dinitrophenol | 2,4-Dinitrophenol | ND | ND | Yes | Yes | 0.010687
121-14-2 | 2,4-Dinitrotoluene | 2,4-Dinitrotoluene | ND | ND | Yes | Yes | 0.00015098
606-20-2 | 2,6-Dinitrotoluene | 2,6-Dinitrotoluene | ND | ND | No | Yes | 0.00023885
100-41-4 | Ethyl benzene | Ethylbenzene | 4.66e-06 | 1.4562e-05 | Yes | Yes | --
75-00-3 | Ethyl chloride | Ethylchloride | ND | ND | Yes | Yes | 0.00026832
74-85-1 | Ethylene | Ethylene | 5.5831e-05 | 0.00017447 | No | Yes | --
107-06-2 | Ethylene dichloride | 1,2-Dichloroethane | ND | ND | Yes | Yes | 0.00041184
117-81-7 | bis(2-Ethylhexyl)phthalate | bis(2-Ethylhexyl)phthalate | 6.7614e-06 | 2.1129e-05 | Yes | Yes | --
206-44-0 | Fluoranthene | Fluoranthene | ND | ND | Yes | Yes | 0.00012248
86-73-7 | Fluorene | Fluorene | ND | ND | Yes | No | 0.00011535
118-74-1 | Hexachlorobenzene | Hexachlorobenzene | ND | ND | Yes | Yes | 0.00012587
87-68-3 | Hexachlorobutadiene | Hexachlorobutadiene | ND | ND | Yes | Yes | 0.0010858
77-47-4 | Hexachlorocyclopentadiene | Hexachlorcyclopentadiene | ND | ND | Yes | Yes | 0.0037659
67-72-1 | Hexachloroethane | Hexachloroethane | ND | ND | Yes | Yes | 0.0001676
110-54-3 | n-Hexane | n-Hexane | 2.2467e-07 | 7.0209e-07 | Yes | Yes | --
7647-01-0 | Hydrochloric acid | HCl | 0 | 0 | Yes | Yes | --
193-39-5 | Indeno[1,2,3-cd]pyrene | Indeno(1,2,3-cd)pyrene | ND | ND | Yes | Yes | 7.43e-05
78-59-1 | Isophorone | Isophorone | ND | ND | Yes | No | 7.2604e-05
120-58-1 | Isosafrole | Isosafrole | ND | ND | No | Yes | 0.00036641
556-61-6 | Isothiocyanatomethane | Isothiocyanatomethane | ND | ND | No | Yes | 0.00030368
7439-92-1 | Lead | Lead | 3.7944e-06 | 1.1857e-05 | Yes | Yes | --
7439-96-5 | Manganese | Manganese | 2.9904e-05 | 9.3451e-05 | Yes | Yes | --
7439-97-6 | Mercury | Mercury | 3.5955e-08 | 1.1236e-07 | Yes | Yes | --
74-83-9 | Methyl bromide | Methylbromide | ND | ND | Yes | Yes | 0.0003952
1634-04-4 | Methyl tert-butyl ether | Methyl tert-butyl ether | 0 | 0 | Yes | Yes | --
74-87-3 | Methyl chloride | Methylchloride | ND | ND | Yes | Yes | 0.000208
71-55-6 | Methyl chloroform | Methylchloroform | ND | ND | Yes | Yes | 0.00055328
56-49-5 | 3-Methylcholanthrene | 3-Methylcholanthrene | ND | ND | Yes | Yes | 0.00039695
75-09-2 | Methylene chloride | Methylenechloride | 1.8409e-05 | 5.7528e-05 | Yes | Yes | --
78-93-3 | Methyl ethyl ketone | 2-Butanone | 2.75e-06 | 8.5936e-06 | Yes | Yes | --
91-57-6 | 2-Methylnaphthalene | 2-Methylnaphthalene | ND | ND | Yes | No | 0.0001218
108-10-1 | 4-Methyl-2-pentanone | 4-Methyl-2-pentanone | ND | ND | Yes | Yes | 0.000416
95-48-7 | 2-Methylphenol | 2-Methylphenol | ND | ND | Yes | Yes | 0.00019033
91-20-3 | Naphthalene | Naphthalene | 9.8131e-07 | 3.0666e-06 | Yes | Yes | --
130-15-4 | 1,4-Naphthoquinone | 1,4-Naphthoquinone | ND | ND | Yes | No | 0.00033927
134-32-7 | 1-Naphthylamine | 1-Naphthylamine | ND | ND | Yes | Yes | 0.00059711
91-59-8 | 2-Naphthylamine | 2-Naphthylamine | ND | ND | Yes | Yes | 0.00052926
7440-02-0 | Nickel | Nickel | 5.765e-07 | 1.8016e-06 | Yes | Yes | --
100-01-6 | 4-Nitroaniline | 4-Nitroaniline | ND | ND | No | Yes | 0.00026293
98-95-3 | Nitrobenzene | Nitrobenzene | ND | ND | Yes | Yes | 0.00051168
88-75-5 | 2-Nitrophenol | 2-Nitrophenol | ND | ND | No | Yes | 0.00018185
100-02-7 | 4-Nitrophenol | 4-Nitrophenol | ND | ND | Yes | Yes | 0.010416
56-57-5 | 4-Nitroquinoline-1-oxide | 4-Nitroquinoline-1-oxide | ND | ND | Yes | No | 0.0076336
924-16-3 | N-Nitrosodibutylamine | N-Nitroso-di-n-butylamine | ND | ND | No | Yes | 0.00012689
55-18-5 | N-Nitrosodiethylamine | N-Nitrosodiethylamine | ND | ND | No | Yes | 0.00028838
62-75-9 | N-Nitrosodimethylamine | N-Nitrosodimethylamine | ND | ND | Yes | Yes | 0.00011807
621-64-7 | N-Nitrosodipropylamine | N-Nitroso-di-n-propylamine | ND | ND | No | Yes | 9.5335e-05
59-89-2 | N-Nitrosomorpholine | N-Nitrosomorpholine | ND | ND | Yes | Yes | 0.000305
100-75-4 | N-Nitrosopiperidine | N-Nitrosopiperidine | ND | ND | No | Yes | 0.00024733
99-55-8 | 5-Nitro-o-toluidine | 5-Nitro-o-toluidine | ND | ND | No | Yes | 0.00012315
608-93-5 | Pentachlorobenzene | Pentachlorobenzene | ND | ND | No | Yes | 0.00022867
76-01-7 | Pentachloroethane | Pentachloroethane | ND | ND | No | Yes | 0.00024461
82-68-8 | Pentachloronitrobenzene | Pentachloronitrobenzene | ND | ND | Yes | Yes | 0.00045462
87-86-5 | Pentachlorophenol | Pentachlorophenol | ND | ND | Yes | Yes | 0.009771
127-18-4 | Perchloroethylene | Perchloroethylene | ND | ND | Yes | Yes | 0.00069056
85-01-8 | Phenanthrene | Phenanthrene | ND | ND | Yes | Yes | 0.00020695
108-95-2 | Phenol | Phenol | ND | ND | Yes | Yes | 8.4817e-05
109-06-8 | 2-Picoline | 2-Picoline | ND | ND | No | Yes | 0.00035963
23950-58-5 | Pronamide | Pronamide | ND | ND | No | Yes | 8.7192e-05
67-63-0 | 2-Propanol | 2-Propanol | ND | ND | No | Yes | 0.0002496
115-07-1 | Propene | Propene | 2.5275e-05 | 7.8986e-05 | No | Yes | --
78-87-5 | Propylene dichloride | 1,2-Dichloropropane | ND | ND | Yes | Yes | 0.00047008
129-00-0 | Pyrene | Pyrene | ND | ND | Yes | No | 0.00016828
110-86-1 | Pyridine | Pyridine | ND | ND | No | Yes | 0.00034606
94-59-7 | Safrole | Safrole | ND | ND | No | Yes | 0.00024122
7782-49-2 | Selenium | Selenium | ND | ND | Yes | Yes | 0.00014006
7440-22-4 | Silver | Silver | 8.0533e-08 | 2.5166e-07 | No | Yes | --
100-42-5 | Styrene | Styrene | 1.6038e-06 | 5.0119e-06 | Yes | Yes | --
-- | 2,3,7,8-Tetrachlorodibenzo-p-Dioxin TEQ | 2,3,7,8-TCDD TEQ | 7.1878e-13 | 2.2462e-12 | Yes | Yes | --
79-34-5 | 1,1,2,2-Tetrachloroethane | 1,1,2,2-Tetrachloroethane | ND | ND | Yes | Yes | 0.00069888
7440-28-0 | Thallium | Thallium | ND | ND | No | Yes | 0.00033044
108-88-3 | Toluene | Toluene | 6.2844e-06 | 1.9639e-05 | Yes | Yes | --
95-53-4 | o-Toluidine | o-Toluidine | ND | ND | Yes | Yes | 0.00013435
120-82-1 | 1,2,4-Trichlorobenzene | 1,2,4-Trichlorobenzene | ND | ND | Yes | Yes | 0.00075296
79-00-5 | 1,1,2-Trichloroethane | 1,1,2-Trichloroethane | ND | ND | Yes | Yes | 0.00055328
79-01-6 | Trichloroethylene | Trichloroethylene | ND | ND | Yes | Yes | 0.00055328
75-69-4 | Trichloromonofluoromethane | Trichloromonofluoromethane | 2.5842e-07 | 8.0757e-07 | No | Yes | --
95-95-4 | 2,4,5-Trichlorophenol | 2,4,5-Trichlorophenol | ND | ND | Yes | Yes | 0.00018185
88-06-2 | 2,4,6-Trichlorophenol | 2,4,6-Trichlorophenol | ND | ND | Yes | Yes | 0.00021408
76-13-1 | 1,1,2-Trichloro-1,2,2-trifluoroethane | 1,1,2-Trichloro-1,2,2-trifluoroethane | 7.5115e-08 | 2.3474e-07 | No | Yes | --
95-63-6 | 1,2,4-Trimethylbenzene | 1,2,4-Trimethylbenzene | 4.573e-07 | 1.4291e-06 | No | Yes | --
540-84-1 | 2,2,4-Trimethylpentane | 2,2,4-Trimethylpentane | 3.3701e-07 | 1.0531e-06 | Yes | No | --
75-01-4 | Vinyl chloride | Chloroethene | ND | ND | Yes | Yes | 0.00026208
75-35-4 | Vinylidene chloride | Vinylidenechloride | ND | ND | Yes | Yes | 0.00040352
106-42-3 / 108-38-3 | m-Xylene / p-Xylene | m-Xylene & p-Xylene | 1.1192e-05 | 3.4975e-05 | Yes | Yes | --
95-47-6 | o-Xylene | o-Xylene | 3.3126e-06 | 1.0352e-05 | Yes | Yes | --
7440-66-6 | Zinc | Zinc | 6.5121e-05 | 0.0002035 | No | Yes | --
Other Pollutants
64-19-7 | Acetic acid | Acetic Acid | 0 | 0 | No | No | --
67-64-1 | Acetone | Acetone | 9.9859e-06 | 3.1206e-05 | No | No | --
74-86-2 | Acetylene | Acetylene | 2.8421e-05 | 8.8815e-05 | No | No | --
100-52-7 | Benzaldehyde | Benzaldehyde | 2.1369e-06 | 6.6777e-06 | No | No | --
271-89-6 | Benzofuran | Benzofuran | 1.8087e-06 | 5.6522e-06 | No | No | --
65-85-0 | Benzoic acid | Benzoic Acid | ND | ND | No | No | 0.012417
100-47-0 | Benzonitrile | Benzonitrile | 8.4715e-07 | 2.6473e-06 | No | No | --
100-51-6 | Benzyl alcohol | Benzyl alcohol | ND | ND | No | No | 0.00023647
75-28-5 | i-Butane | i-Butane | 6.7401e-07 | 2.1063e-06 | No | No | --
106-97-8 | n-Butane | n-Butane | 3.3701e-07 | 1.0531e-06 | No | No | --
431-03-8 | 2,3-Butanedione | 2,3-Butanedione | ND | ND | No | No | 0.00035776
123-73-9 | trans-2-Butenal | trans-2-Butenal | ND | ND | No | No | 0.0002912
106-98-9 | 1-Butene | 1-Butene | 4.7181e-06 | 1.4744e-05 | No | No | --
115-11-7 | i-Butene | i-Butene | 2.9207e-06 | 9.1272e-06 | No | No | --
590-18-1 | cis-2-Butene | cis-2-Butene | 1.2357e-06 | 3.8615e-06 | No | No | --
624-64-6 | trans-2-Butene | trans-2-Butene | 2.4714e-06 | 7.723e-06 | No | No | --
123-86-4 | Butyl acetate | Butyl acetate | 1.4582e-06 | 4.5569e-06 | No | No | --
13466-78-9 | delta-3-Carene | delta 3-Carene | ND | ND | No | No | 0.0001
59-50-7 | 4-Chloro-3-methylphenol | 4-Chloro-3-methylphenol | ND | ND | No | No | 0.00019237
95-57-8 | 2-Chlorophenol | 2-Chlorophenol | ND | ND | No | No | 5.3944e-05
96-43-5 | 2-Chlorothiophene | 2-Chlorothiophene | ND | ND | No | No | 0.00049504
17249-80-8 | 3-Chlorothiophene | 3-Chlorothiophene | ND | ND | No | No | 0.00049504
95-49-8 | o-Chlorotoluene | o-Chlorotoluene | ND | ND | No | No | 0.00052832
106-43-4 | p-Chlorotoluene | p-chlorotoluene | ND | ND | No | No | 0.00052832
287-92-3 | Cyclopentane | Cyclopentane | 2.2467e-07 | 7.0209e-07 | No | No | --
120-92-3 | Cyclopentanone | Cyclopentanone | 9.3426e-07 | 2.9195e-06 | No | No | --
142-29-0 | Cyclopentene | Cyclopentene | 3.3701e-07 | 1.0531e-06 | No | No | --
112-31-2 | Decanal | Decanal | 1.3268e-06 | 4.1462e-06 | No | No | --
124-18-5 | n-Decane | n-Decane | 0 | 0 | No | No | --
693-54-9 | 2-Decanone | 2-Decanone | ND | ND | No | No | 0.00064896
156-60-5 | trans-1,2-Dichloroethene | trans-1,2-Dichloroethene | ND | ND | No | No | 0.00040352
87-65-0 | 2,6-Dichlorophenol | 2,6-Dichlorophenol | ND | ND | No | No | 0.00011671
10061-01-5 | cis 1,3-Dichloro-1-propene | cis 1,3-Dichloro-1-propene | ND | ND | No | No | 0.00046176
84-66-2 | Diethylphthalate | Diethylphthalate | 2.0099e-06 | 6.2809e-06 | No | No | --
75-83-2 | 2,2-Dimethylbutane | 2,2-Dimethylbutane | 0 | 0 | No | No | --
79-29-8 | 2,3-Dimethylbutane | 2,3-Dimethylbutane | 0 | 0 | No | No | --
624-92-0 | Dimethyldisulfide | Dimethyldisulfide | ND | ND | No | No | 0.00039104
1071-26-7 | 2,2-Dimethylheptane | 2,2-Dimethylheptane | ND | ND | No | No | 0.0001
584-94-1 | 2,3-Dimethylhexane | 2,3-Dimethylhexane | ND | ND | No | No | 0.0001
589-43-5 | 2,4-Dimethylhexane | 2,4-Dimethylhexane | 2.2467e-07 | 7.0209e-07 | No | No | --
592-13-2 | 2,5-Dimethylhexane | 2,5-Dimethylhexane | 2.2467e-07 | 7.0209e-07 | No | No | --
565-59-3 | 2,3-Dimethylpentane | 2,3-Dimethylpentane | 1.1234e-07 | 3.5105e-07 | No | No | --
108-08-7 | 2,4-Dimethylpentane | 2,4-Dimethylpentane | 0 | 0 | No | No | --
-- | Dimethylphenethylamine | Dimethylphenethylamine | ND | ND | No | No | 0.0069211
463-82-1 | 2,2-Dimethylpropane | 2,2-Dimethylpropane | 8.4251e-07 | 2.6329e-06 | No | No | --
3658-80-8 | Dimethyltrisulfide | Dimethyltrisulfide | ND | ND | No | No | 0.00052416
540-97-6 | Dodecamethylcyclohexasiloxane | Dodecamethylcyclohexasiloxane | 4.6292e-06 | 1.4466e-05 | No | No | --
74-84-0 | Ethane | Ethane | 1.6963e-05 | 5.3008e-05 | No | No | --
1678-91-7 | Ethylcyclohexane | Ethylcyclohexane | ND | ND | No | No | 0.0001
619-99-8 | 3-Ethylhexane | 3-Ethylhexane | 0 | 0 | No | No | --
62-50-0 | Ethyl methanesulfonate | Ethyl methanesulfonate | ND | ND | No | No | 0.00013265
620-14-4 | m-Ethyltoluene | m-Ethyltoluene | 3.3701e-07 | 1.0531e-06 | No | No | --
611-14-3 | o-Ethyltoluene | o-Ethyltoluene | 2.2467e-07 | 7.0209e-07 | No | No | --
622-96-8 | p-Ethyltoluene | p-Ethyltoluene | 8.0047e-07 | 2.5015e-06 | No | No | --
98-01-1 | 2-Furaldehyde | 2-Furaldehyde | 1.5262e-06 | 4.7694e-06 | No | No | --
498-60-2 | 3-Furaldehyde | 3-Furaldehyde | ND | ND | No | No | 0.00039936
110-00-9 | Furan | Furan | 5.1162e-06 | 1.5988e-05 | No | No | --
111-71-7 | Heptanal | Heptanal | 2.1337e-07 | 6.6679e-07 | No | No | --
142-82-5 | n-Heptane | n-Heptane | 3.3701e-07 | 1.0531e-06 | No | No | --
111-70-6 | 1-Heptanol | 1-Heptanol | ND | ND | No | No | 0.00048256
110-43-0 | 2-Heptanone | 2-Heptanone | ND | ND | No | No | 0.00047424
106-35-4 | 3-Heptanone | 3-Heptanone | 8.2042e-07 | 2.5638e-06 | No | No | --
18829-55-5 | trans-2-Heptenal | trans-2-Heptenal | ND | ND | No | No | 0.00046592
1888-71-7 | Hexachloropropene | Hexachloropropene | ND | ND | No | No | 0.00019169
66-25-1 | Hexanal | Hexanal | 0 | 0 | No | No | --
111-27-3 | 1-Hexanol | 1-Hexanol | ND | ND | No | No | 0.00042432
591-78-6 | 2-Hexanone | 2-Hexanone | ND | ND | No | No | 0.000416
6728-26-3 | trans-2-Hexenal | trans-2-Hexenal | ND | ND | No | No | 0.00040768
592-41-6 | 1-Hexene | 1-Hexene | 5.6168e-07 | 1.7552e-06 | No | No | --
7688-21-3 | cis-2-Hexene | cis-2-Hexene | ND | ND | No | No | 0.0001
4050-45-7 | trans-2-Hexene | trans-2-Hexene | ND | ND | No | No | 0.0001
78-79-5 | Isoprene | Isoprene | ND | ND | No | No | 0.0001
143-50-0 | Kepone | Kepone | ND | ND | No | No | 0.0063783
5989-27-5 | d-Limonene | d-Limonene | ND | ND | No | No | 0.0001
7439-95-4 | Magnesium | Magnesium | 0.034863 | 0.10895 | No | No | --
78-85-3 | Methacrolein | Methacrolein | ND | ND | No | No | 0.0002912
91-80-5 | Methapyrilene | Methapyrilene | ND | ND | No | No | 0.0070229
563-46-2 | 2-Methyl-1-butene | 2-Methyl-1-butene | 4.4934e-07 | 1.4042e-06 | No | No | --
513-35-9 | 2-Methyl-2-butene | 2-Methyl-2-butene | 6.7401e-07 | 2.1063e-06 | No | No | --
563-45-1 | 3-Methyl-1-butene | 3-Methyl-1-butene | 3.9317e-07 | 1.2287e-06 | No | No | --
108-87-2 | Methylcyclohexane | Methylcyclohexane | 0 | 0 | No | No | --
96-37-7 | Methylcyclopentane | Methylcyclopentane | 5.6168e-07 | 1.7552e-06 | No | No | --
620-02-0 | 5-Methyl-2-furaldehyde | 5-Methyl-2-furaldehyde | ND | ND | No | No | 0.0004576
592-27-8 | 2-Methylheptane | 2-Methylheptane | 1.1234e-07 | 3.5105e-07 | No | No | --
928-68-7 | 6-Methyl-2-heptanone | 6-Methyl-2-heptanone | ND | ND | No | No | 0.00053248
110-93-0 | 6-Methyl-5-hepten-2-one | 6-Methyl-5-hepten-2-one | ND | ND | No | No | 0.00052416
591-76-4 | 2-Methylhexane | 2-Methylhexane | 4.4934e-07 | 1.4042e-06 | No | No | --
589-34-4 | 3-Methylhexane | 3-Methylhexane | 0 | 0 | No | No | --
66-27-3 | Methyl methanesulfonate | Methyl methanesulfonate | ND | ND | No | No | 0.00013605
624-91-9 | Methylnitrite | Methylnitrite | 4.8118e-06 | 1.5037e-05 | No | No | --
107-83-5 | 2-Methylpentane | 2-Methylpentane | 0 | 0 | No | No | --
96-14-0 | 3-Methylpentane | 3-Methylpentane | 5.6168e-07 | 1.7552e-06 | No | No | --
763-29-1 | 2-Methyl-1-pentene | 2-Methyl-1-pentene | ND | ND | No | No | 0.0001
625-27-4 | 2-Methyl-2-pentene | 2-Methyl-2-pentene | ND | ND | No | No | 0.0001
691-37-2 | 4-Methyl-1-pentene | 4-Methyl-1-pentene | ND | ND | No | No | 0.0001
691-38-3 | cis-4-Methyl-2-pentene | cis-4-Methyl-2-pentene | ND | ND | No | No | 0.0001
78-83-1 | 2-Methyl-1-propanol | 2-Methyl-1-propanol | ND | ND | No | No | 0.00030784
554-14-3 | 2-Methylthiophene | 2-Methylthiophene | ND | ND | No | No | 0.00040768
616-44-4 | 3-Methylthiophene | 3-Methylthiophene | ND | ND | No | No | 0.00040768
78-94-4 | Methyl vinyl ketone | Methyl-Vinyl Ketone | ND | ND | No | No | 0.0002912
88-74-4 | 2-Nitroaniline | 2-Nitroaniline | ND | ND | No | No | 0.00012146
99-09-2 | 3-Nitroaniline | 3-Nitroaniline | ND | ND | No | No | 0.0002989
75-52-5 | Nitromethane | Nitromethane | 4.0735e-06 | 1.273e-05 | No | No | --
10595-95-6 | N-Nitrosomethylethylamine | N-Nitrosomethylethylamine | ND | ND | No | No | 0.00027006
930-55-2 | N-Nitrosopyrrolidine | N-Nitrosopyrrolidine | ND | ND | No | No | 0.00040373
124-19-6 | Nonanal | Nonanal | 6.1416e-07 | 1.9193e-06 | No | No | --
111-84-2 | n-Nonane | n-Nonane | 1.011e-06 | 3.1594e-06 | No | No | --
821-55-6 | 2-Nonanone | 2-Nonanone | ND | ND | No | No | 0.00059072
18829-56-6 | trans-2-Nonenal | trans-2-Nonenal | ND | ND | No | No | 0.0005824
124-13-0 | Octanal | Octanal | 6.1324e-07 | 1.9164e-06 | No | No | --
111-65-9 | n-Octane | n-Octane | 5.6168e-07 | 1.7552e-06 | No | No | --
111-13-7 | 2-Octanone | 2-Octanone | ND | ND | No | No | 0.00053248
2363-89-5 | trans-2-Octenal | trans-2-Octenal | ND | ND | No | No | 0.00052416
117-84-0 | bis(n-Octyl)phthalate | Di-n-octylphthalate | ND | ND | No | No | 0.00010585
110-62-3 | Pentanal | Pentanal | 5.14e-07 | 1.6063e-06 | No | No | --
78-78-4 | i-Pentane | i-Pentane | 0 | 0 | No | No | --
109-66-0 | n-Pentane | n-Pentane | 0 | 0 | No | No | --
107-87-9 | 2-Pentanone | 2-Pentanone | 4.4329e-06 | 1.3853e-05 | No | No | --
1576-87-0 | trans-2-Pentenal | trans-2-Pentenal | ND | ND | No | No | 0.00034944
109-67-1 | 1-Pentene | 1-Pentene | 2.8084e-07 | 8.7762e-07 | No | No | --
627-20-3 | cis-2-Pentene | cis-2-Pentene | 4.4934e-07 | 1.4042e-06 | No | No | --
646-04-8 | trans-2-Pentene | trans-2-Pentene | 3.3701e-07 | 1.0531e-06 | No | No | --
62-44-2 | Phenacetin | Phenacetin | ND | ND | No | No | 7.5996e-05
7723-14-0 | Phosphorus | Phosphorus | 3.9735e-06 | 1.2417e-05 | No | No | --
80-56-8 | alpha-Pinene | alpha-Pinene | ND | ND | No | No | 0.0001
127-91-3 | beta-Pinene | beta-Pinene | ND | ND | No | No | 0.0001
74-98-6 | Propane | Propane | 4.0441e-06 | 1.2638e-05 | No | No | --
71-23-8 | Propanol | Propanol | 2.2551e-06 | 7.0471e-06 | No | No | --
103-65-1 | n-Propylbenzene | n-Propylbenzene | 2.2467e-07 | 7.0209e-07 | No | No | --
7446-09-5 | Sulfur dioxide | Sulfur Dioxide | ND | ND | No | No | 0.00026624
95-94-3 | 1,2,4,5-Tetrachlorbenzene | 1,2,4,5-Tetrachlorbenzene | ND | ND | No | No | 0.00018524
58-90-2 | 2,3,4,6-Tetrachlorophenol | 2,3,4,6-Tetrachlorophenol | ND | ND | No | No | 0.00024224
109-99-9 | Tetrahydrofuran | Tetrahydrofuran | 6.3256e-07 | 1.9767e-06 | No | No | --
110-02-1 | Thiophene | Thiophene | 9.7119e-08 | 3.035e-07 | No | No | --
98-03-3 | 2-Thiophenecarboxaldehyde | 2-Thiophenecarboxaldehyde | ND | ND | No | No | 0.00046592
87-61-6 | 1,2,3-Trichlorobenzene | 1,2,3-Trichlorobenzene | ND | ND | No | No | 0.00075296
108-70-3 | 1,3,5-Trichlorobenzene | 1,3,5-Trichlorobenzene | ND | ND | No | No | 0.00075296
108-67-8 | 1,3,5-Trimethylbenzene | 1,3,5-Trimethylbenzene | 9.6454e-07 | 3.0142e-06 | No | No | --
16747-26-5 | 2,2,4-Trimethylhexane | 2,2,4-Trimethylhexane | ND | ND | No | No | 0.0001
565-75-3 | 2,3,4-Trimethylpentane | 2,3,4-Trimethylpentane | 3.3701e-07 | 1.0531e-06 | No | No | --
107-39-1 | 2,4,4-Trimethyl-1-pentene | 2,4,4-Trimethyl-1-pentene | ND | ND | No | No | 0.0001
107-40-4 | 2,4,4-Trimethyl-2-pentene | 2,4,4-Trimethyl-2-pentene | ND | ND | No | No | 0.0001
99-35-4 | sym-Trinitrobenzene | sym-Trinitrobenzene | ND | ND | No | No | 0.00042409
NOTE: Lb/lb NEW factors may be slightly different for the same lb/item value due to rounding.
AP-42 letter notation:
d Pollutant is listed as a reportable chemical under Section 313 of the Emergency Planning and Community Right-to-Know Act (EPCRA) and as a hazardous air pollutant under Section 112 of the 1990 Clean Air Act Amendments (CAAA).
e Pollutant is listed as a reportable chemical under Section 313 of EPCRA.
fPollutant is listed as a hazardous air pollutant under Section 112 of the CAAA.
Note on A47: Kaobrian: TIC
Note on A227: Kaobrian: TIC
Note on B147: Kaobrian: Tetrachloroethylene
Note on B150: Kaobrian: 2-methylpyridine
Note on B152: Kaobrian: isopropyl alcohol
Note on B304: sbmulligan: Not yellow or white phosphorus; therefore, not an EPCRA Section 313 reportable chemical
Note on C41: Kaobrian: this should be spelled "Benzo(a)pyrene"
Note on C224: Kaobrian: doesn't have cas# b/c is category that can have several different variations…may be another instance where test can't tell the variations apart
Note on F19: Kaobrian: POM
Note on F20: Kaobrian: POM
Note on F31: Kaobrian: POM
Note on F32: Kaobrian: "antimony compounds"
Note on F33: Kaobrian: Arsenic Compounds
Note on F37: Kaobrian: POM
Note on F38: Kaobrian: POM
Note on F39: Kaobrian: POM
Note on F40: Kaobrian: POM
Note on F41: Kaobrian: POM
Note on F43: Kaobrian: Beryllium Compounds
Note on F44: Kaobrian: looks like POM
Note on F48: Kaobrian: looks like POM
Note on F49: Kaobrian: cadmium compounds
Note on F50: Kaobrian: looks like POM
Note on F62: Kaobrian: looks like POM
Note on F63: Kaobrian: looks like POM
Note on F64: Kaobrian: Chromium compounds
Note on F65: Kaobrian: POM
Note on F66: Kaobrian: cobalt compounds
Note on F72: Kaobrian: POM
Note on F87: Kaobrian: looks like POM
Note on F101: Kaobrian: POM
Note on F102: Kaobrian: POM
Note on F109: Kaobrian: POM
Note on F113: Kaobrian: lead compounds
Note on F114: Kaobrian: manganese compounds
Note on F115: Kaobrian: mercury compounds
Note on F120: Kaobrian: looks like POM
Note on F123: Kaobrian: looks like POM…make sure
Note on F127: Kaobrian: looks like POM
Note on F128: Kaobrian: looks like POM
Note on F129: Kaobrian: looks like POM
Note on F130: Kaobrian: Nickel compounds
Note on F135: Kaobrian: looks like POM
Note on F148: Kaobrian: POM
Note on F155: Kaobrian: POM
Note on F158: Kaobrian: Selenium Compounds
Note on G37: sbmulligan: PAH
Note on G38: sbmulligan: PAH
Note on G39: sbmulligan: PAH
Note on G41: sbmulligan: PAH
Note on G65: sbmulligan: PAH
Note on G72: sbmulligan: PAH
Note on G87: sbmulligan: PAH
Note on G101: sbmulligan: PAH
Note on G109: sbmulligan: PAH
Note on G120: sbmulligan: PAH

## EF SUM with Duplicates
Summary of CO2, Criteria Pollutant, TNMHC, TSP, Toxic Chemical, and Hazardous Air Pollutant Emission Factors
L307 - M159 White Star Cluster Signal Illumination
CAS # | Pollutant (Official [AP-42] Notation) | Pollutant (Test Notation) | Emission Factor |  | HAP | Toxic | Minimum Detection Limit Based Concentration (mg/m3)
|  |  | lb/item | lb/lb NEW
Carbon Dioxide, Criteria Pollutants, Total Nonmethane Hydrocarbons, and Total Suspended Paticulates
124-38-9 | CO2 | CO2 | 0.17924 | 0.56014 | No | No | --
630-08-0 | Carbon monoxide (CO) | CO | 0.0074684 | 0.023339 | No | No | --
7439-92-1 | Lead (Pb) | Lead | 3.7944e-06 | 1.1857e-05 | Yes | Yes | --
10102-44-0 | Nitrogen dioxide (NO2) | NO2 | 0 | 0 | No | No | --
10102-43-9 | Nitric oxide (NO) | NO | 0.001653 | 0.0051657 | No | No | --
-- | Nitrogen oxides (NOx) | NOx | 0.0024901 | 0.0077817 | No | No | --
-- | PM-10 | PM10 | 0.049816 | 0.15568 | No | No | --
7446-09-5 | Sulfur dioxide (SO2) | SO2 | 7.0955e-05 | 0.00022174 | No | No | --
-- | TNMHC | TNMHC | 0.00023781 | 0.00074317 | No | No | --
12789-66-1 | TSP | TSP | 0.08657 | 0.27053 | No | No | --
Toxic Chemicals and Hazardous Air Pollutants
83-32-9 | Acenaphthene | Acenaphthene | ND | ND | Yes | No | 0.00012214
208-96-8 | Acenaphthylene | Acenaphthylene | ND | ND | Yes | No | 0.00011094
75-07-0 | Acetaldehyde | Acetaldehyde | 5.49e-07 | 1.7156e-06 | Yes | Yes | --
75-05-8 | Acetonitrile | Acetonitrile | 9.8099e-07 | 3.0656e-06 | Yes | Yes | --
98-86-2 | Acetophenone | Acetophenone | 9.8697e-07 | 3.0843e-06 | Yes | Yes | --
98-86-2 | Acetophenone | Acetophenone | 6.7916e-07 | 2.1224e-06 | Yes | Yes | --
53-96-3 | 2-Acetylaminofluorene | 2-Acetylaminofluorene | ND | ND | Yes | Yes | 0.00010585
107-02-8 | Acrolein | Acrolein | 3.389e-06 | 1.059e-05 | Yes | Yes | --
107-13-1 | Acrylonitrile | Acrylonitrile | 9.1393e-07 | 2.856e-06 | Yes | Yes | --
107-05-1 | Allyl chloride | Allylchloride | ND | ND | Yes | Yes | 0.00031824
7429-90-5 | Aluminum | Aluminum | 0.00010458 | 0.00032682 | No | Yes | --
92-67-1 | 4-Aminobiphenyl | 4-Aminobiphenyl | ND | ND | Yes | Yes | 0.00070229
62-53-3 | Aniline | Aniline | ND | ND | Yes | Yes | 0.00013537
120-12-7 | Anthracene | Anthracene | ND | ND | Yes | Yes | 0.00012417
7440-36-0 | Antimony | Antimony | ND | ND | Yes | Yes | 0.00025647
7440-38-2 | Arsenic | Arsenic | ND | ND | Yes | Yes | 0.00017611
7440-39-3 | Barium | Barium | 0.0047996 | 0.014999 | No | Yes | --
71-43-2 | Benzene | Benzene | 1.6738e-05 | 5.2306e-05 | Yes | Yes | --
71-43-2 | Benzene | Benzene | 1.7028e-05 | 5.3213e-05 | Yes | Yes | --
92-87-5 | Benzidine | Benzidine | ND | ND | Yes | Yes | 0.0045462
56-55-3 | Benzo[a]anthracene | Benz(a)anthracene | ND | ND | Yes | Yes | 0.00015335
205-99-2 | Benzo[b]fluoranthene | Benzo(b)fluoranthene | ND | ND | Yes | Yes | 9.4317e-05
207-08-9 | Benzo[k]fluoranthene | Benzo(k)fluoranthene | ND | ND | Yes | Yes | 0.00019712
191-24-2 | Benzo[g,h,i]perylene | Benzo(g,h,i)perylene | ND | ND | Yes | Yes | 8.0068e-05
50-32-8 | Benzo[a]pyrene | Benz(a)pyrene | ND | ND | Yes | Yes | 0.00011162
100-44-7 | Benzyl chloride | Benzylchloride | ND | ND | Yes | Yes | 0.00052832
7440-41-7 | Beryllium | Beryllium | ND | ND | Yes | Yes | 1.089e-05
101-55-3 | 4-Bromophenylphenylether | 4-Bromophenylphenylether | ND | ND | Yes | No | 0.00023376
106-99-0 | 1,3-Butadiene | 1,3-Butadiene | 4.9427e-06 | 1.5446e-05 | Yes | Yes | --
106-99-0 | 1,3-Butadiene | 1,3-Butadiene | 5.0268e-06 | 1.5709e-05 | Yes | Yes | --
123-72-8 | Butanal | Butanal | 0 | 0 | No | Yes | --
111-76-2 | 2-Butoxy ethanol | 2-Butoxyethanol | 4.8116e-06 | 1.5036e-05 | Yes | Yes | --
85-68-7 | Butylbenzylphthalate | Butylbenzylphthalate | 0 | 0 | Yes | No | --
7440-43-9 | Cadmium | Cadmium | 1.4882e-07 | 4.6506e-07 | Yes | Yes | --
86-74-8 | Carbazole | Carbazole | ND | ND | Yes | No | 8.3121e-05
75-15-0 | Carbon disulfide | Carbon Disulfide | 1.2221e-05 | 3.8189e-05 | Yes | Yes | --
56-23-5 | Carbon tetrachloride | Carbontetrachloride | 1.0692e-07 | 3.3413e-07 | Yes | Yes | --
463-58-1 | Carbonyl sulfide | Carbonyl Sulfide | ND | ND | Yes | Yes | 0.0002496
7782-50-5 | Chlorine | Cl2 | 3.4768e-05 | 0.00010865 | Yes | Yes | --
106-47-8 | p-Chloroaniline | p-chloroaniline | ND | ND | No | Yes | 0.00010924
108-90-7 | Chlorobenzene | Chlorobenzene | ND | ND | Yes | Yes | 0.00047008
510-15-6 | Chlorobenzilate | Chlorobenzilate | ND | ND | Yes | Yes | 0.00017371
111-91-1 | bis(2-Chloroethoxy)methane | bis(2-Chloroethoxy)methane | ND | ND | No | Yes | 0.00013265
111-44-4 | bis(2-Chloroethyl)ether | bis(2-Chloroethyl)ether | ND | ND | Yes | Yes | 0.00010585
67-66-3 | Chloroform | Chloroform | ND | ND | Yes | Yes | 0.00049504
108-60-1 | bis(2-Chloroisopropyl)ether | bis(2-Chloroisopropyl)ether | ND | ND | No | Yes | 0.00012757
91-58-7 | 2-Chloronaphthalene | 2-Chloronaphthalene | ND | ND | Yes | No | 0.00019135
7005-72-3 | 4-Chlorophenylphenyl ether | 4-Chlorophenylphenyl ether | ND | ND | Yes | No | 9.6013e-05
7440-47-3 | Chromium | Chromium | 2.8816e-06 | 9.005e-06 | Yes | Yes | --
218-01-9 | Chrysene | Chrysene | ND | ND | Yes | Yes | 0.00016556
7440-48-4 | Cobalt | Cobalt | 1.0703e-06 | 3.3448e-06 | Yes | Yes | --
7440-50-8 | Copper | Copper | 8.0973e-06 | 2.5304e-05 | No | Yes | --
106-44-5 / 108-39-4 | p-Cresol / m-Cresol | 4-Methylphenol/3-Methylphenol | ND | ND | Yes | Yes | 0.00016081
98-82-8 | Cumene | i-Propylbenzene | ND | ND | Yes | Yes | 0.0001
110-82-7 | Cyclohexane | Cyclohexane | 0 | 0 | No | Yes | --
2303-16-4 | Diallate | Diallate | ND | ND | No | Yes | 0.00016115
53-70-3 | Dibenz[a,h]anthracene | Dibenz(a,h)anthracene | ND | ND | Yes | Yes | 8.346e-05
132-64-9 | Dibenzofuran | Dibenzofuran | ND | ND | Yes | Yes | 8.2782e-05
106-93-4 | 1,2-Dibromoethane | 1,2-Dibromoethane | ND | ND | Yes | Yes | 0.00078208
84-74-2 | Dibutylphthalate | Di-n-butylphthalate | 2.0637e-06 | 6.4491e-06 | Yes | Yes | --
95-50-1 | 1,2-Dichlorobenzene | 1,2-Dichlorobenzene | ND | ND | No | Yes | 0.00015131
95-50-1 | 1,2-Dichlorobenzene | o-Dichlorobenzene | ND | ND | No | Yes | 0.00061152
541-73-1 | 1,3-Dichlorobenzene | m-Dichlorobenzene | ND | ND | No | Yes | 0.00061152
541-73-1 | 1,3-Dichlorobenzene | 1,3-Dichlorobenzene | ND | ND | No | Yes | 0.00010416
106-46-7 | 1,4-Dichlorobenzene | 1,4-Dichlorobenzene | ND | ND | Yes | Yes | 0.00020899
106-46-7 | 1,4-Dichlorobenzene | p-Dichlorobenzene | ND | ND | Yes | Yes | 0.00061152
91-94-1 | 3,3'-Dichlorobenzidine | 3,3'-Dichlorobenzidine | ND | ND | Yes | Yes | 0.00011366
75-71-8 | Dichlorodifluoromethane | Dichlorodifluoromethane | 1.2671e-07 | 3.9595e-07 | No | Yes | --
75-34-3 | 1,1-Dichloroethane | 1,1-Dichloroethane | ND | ND | Yes | Yes | 0.00041184
540-59-0 | 1,2-Dichloroethene | 1,2-Dichloroethene | ND | ND | No | Yes | 0.00040352
120-83-2 | 2,4-Dichlorophenol | 2,4-dichlorophenol | ND | ND | No | Yes | 0.00016624
10061-02-6 | trans-1,3-Dichloro-1-propene | trans 1,3-Dichloro-1-propene | ND | ND | No | Yes | 0.00046176
76-14-2 | Dichlorotetrafluoroethane | Dichlorotetrafluoroethane | ND | ND | No | Yes | 0.00071136
60-11-7 | p-Dimethylaminoazobenzene | p-Dimethylaminoazobenzene | ND | ND | Yes | Yes | 0.00012485
57-97-6 | 7,12-Dimethylbenz[a]anthracene | 7,12-Dimethylbenz(a)anthracene | ND | ND | Yes | Yes | 0.0001564
119-93-7 | 3,3'-Dimethylbenzidine | 3,3'-Dimethylbezidine | ND | ND | Yes | Yes | 0.00067175
105-67-9 | 2,4-Dimethylphenol | 2,4-Dimethylphenol | ND | ND | No | Yes | 0.00011433
131-11-3 | Dimethyl phthalate | Dimethylphathalate | ND | ND | Yes | Yes | 9.8728e-05
99-65-0 | 1,3-Dinitrobenzene | 1,3-Dinitrobenzene | ND | ND | No | Yes | 0.00028397
534-52-1 | 4,6-Dinitro-2-methylphenol | 4,6-Dinitro-2-methylphenol | ND | ND | Yes | Yes | 0.0092281
51-28-5 | 2,4-Dinitrophenol | 2,4-Dinitrophenol | ND | ND | Yes | Yes | 0.010687
121-14-2 | 2,4-Dinitrotoluene | 2,4-Dinitrotoluene | ND | ND | Yes | Yes | 0.00015098
606-20-2 | 2,6-Dinitrotoluene | 2,6-Dinitrotoluene | ND | ND | No | Yes | 0.00023885
122-39-4 / 86-30-6 | Diphenylamine / N-NitrosoDPA | Diphenylamine/N-NitrosoDPA | ND | ND | Yes | Yes | 0.00012485
100-41-4 | Ethyl benzene | Ethylbenzene | 3.0331e-06 | 9.4783e-06 | Yes | Yes | --
100-41-4 | Ethyl benzene | Ethylbenzene | 4.66e-06 | 1.4562e-05 | Yes | Yes | --
75-00-3 | Ethyl chloride | Ethylchloride | ND | ND | Yes | Yes | 0.00026832
74-85-1 | Ethylene | Ethylene | 5.5831e-05 | 0.00017447 | No | Yes | --
107-06-2 | Ethylene dichloride | 1,2-Dichloroethane | ND | ND | Yes | Yes | 0.00041184
117-81-7 | bis(2-Ethylhexyl)phthalate | bis(2-Ethylhexyl)phthalate | 6.7614e-06 | 2.1129e-05 | Yes | Yes | --
206-44-0 | Fluoranthene | Fluoranthene | ND | ND | Yes | Yes | 0.00012248
86-73-7 | Fluorene | Fluorene | ND | ND | Yes | No | 0.00011535
118-74-1 | Hexachlorobenzene | Hexachlorobenzene | ND | ND | Yes | Yes | 0.00012587
87-68-3 | Hexachlorobutadiene | Hexachlorobutadiene | ND | ND | Yes | Yes | 0.0010858
87-68-3 | Hexachlorobutadiene | Hexachlorobutadiene | ND | ND | Yes | Yes | 0.00017303
77-47-4 | Hexachlorocyclopentadiene | Hexachlorcyclopentadiene | ND | ND | Yes | Yes | 0.0037659
67-72-1 | Hexachloroethane | Hexachloroethane | ND | ND | Yes | Yes | 0.0001676
110-54-3 | n-Hexane | n-Hexane | 2.2467e-07 | 7.0209e-07 | Yes | Yes | --
7647-01-0 | Hydrochloric acid | HCl | 0 | 0 | Yes | Yes | --
7647-01-0 | Hydrochloric acid | HCl | 0.0021049 | 0.0065779 | Yes | Yes | --
193-39-5 | Indeno[1,2,3-cd]pyrene | Indeno(1,2,3-cd)pyrene | ND | ND | Yes | Yes | 7.43e-05
78-59-1 | Isophorone | Isophorone | ND | ND | Yes | No | 7.2604e-05
120-58-1 | Isosafrole | Isosafrole | ND | ND | No | Yes | 0.00036641
556-61-6 | Isothiocyanatomethane | Isothiocyanatomethane | ND | ND | No | Yes | 0.00030368
7439-92-1 | Lead | Lead | 3.7944e-06 | 1.1857e-05 | Yes | Yes | --
7439-96-5 | Manganese | Manganese | 2.9904e-05 | 9.3451e-05 | Yes | Yes | --
7439-97-6 | Mercury | Mercury | 3.5955e-08 | 1.1236e-07 | Yes | Yes | --
74-83-9 | Methyl bromide | Methylbromide | ND | ND | Yes | Yes | 0.0003952
1634-04-4 | Methyl tert-butyl ether | Methyl tert-butyl ether | 0 | 0 | Yes | Yes | --
1634-04-4 | Methyl tert-butyl ether | Methyl tert-butyl ether | 0 | 0 | Yes | Yes | --
74-87-3 | Methyl chloride | Methylchloride | ND | ND | Yes | Yes | 0.000208
71-55-6 | Methyl chloroform | Methylchloroform | ND | ND | Yes | Yes | 0.00055328
56-49-5 | 3-Methylcholanthrene | 3-Methylcholanthrene | ND | ND | Yes | Yes | 0.00039695
75-09-2 | Methylene chloride | Methylenechloride | 1.8409e-05 | 5.7528e-05 | Yes | Yes | --
78-93-3 | Methyl ethyl ketone | 2-Butanone | 2.75e-06 | 8.5936e-06 | Yes | Yes | --
91-57-6 | 2-Methylnaphthalene | 2-Methylnaphthalene | ND | ND | Yes | No | 0.0001218
108-10-1 | 4-Methyl-2-pentanone | 4-Methyl-2-pentanone | ND | ND | Yes | Yes | 0.000416
95-48-7 | 2-Methylphenol | 2-Methylphenol | ND | ND | Yes | Yes | 0.00019033
91-20-3 | Naphthalene | Naphthalene | 2.5063e-06 | 7.8322e-06 | Yes | Yes | --
91-20-3 | Naphthalene | Naphthalene | 9.8131e-07 | 3.0666e-06 | Yes | Yes | --
130-15-4 | 1,4-Naphthoquinone | 1,4-Naphthoquinone | ND | ND | Yes | No | 0.00033927
134-32-7 | 1-Naphthylamine | 1-Naphthylamine | ND | ND | Yes | Yes | 0.00059711
91-59-8 | 2-Naphthylamine | 2-Naphthylamine | ND | ND | Yes | Yes | 0.00052926
7440-02-0 | Nickel | Nickel | 5.765e-07 | 1.8016e-06 | Yes | Yes | --
100-01-6 | 4-Nitroaniline | 4-Nitroaniline | ND | ND | No | Yes | 0.00026293
98-95-3 | Nitrobenzene | Nitrobenzene | ND | ND | Yes | Yes | 0.00030229
98-95-3 | Nitrobenzene | Nitrobenzene | ND | ND | Yes | Yes | 0.00051168
88-75-5 | 2-Nitrophenol | 2-Nitrophenol | ND | ND | No | Yes | 0.00018185
100-02-7 | 4-Nitrophenol | 4-Nitrophenol | ND | ND | Yes | Yes | 0.010416
56-57-5 | 4-Nitroquinoline-1-oxide | 4-Nitroquinoline-1-oxide | ND | ND | Yes | No | 0.0076336
924-16-3 | N-Nitrosodibutylamine | N-Nitroso-di-n-butylamine | ND | ND | No | Yes | 0.00012689
55-18-5 | N-Nitrosodiethylamine | N-Nitrosodiethylamine | ND | ND | No | Yes | 0.00028838
62-75-9 | N-Nitrosodimethylamine | N-Nitrosodimethylamine | ND | ND | Yes | Yes | 0.00011807
621-64-7 | N-Nitrosodipropylamine | N-Nitroso-di-n-propylamine | ND | ND | No | Yes | 9.5335e-05
59-89-2 | N-Nitrosomorpholine | N-Nitrosomorpholine | ND | ND | Yes | Yes | 0.000305
100-75-4 | N-Nitrosopiperidine | N-Nitrosopiperidine | ND | ND | No | Yes | 0.00024733
99-55-8 | 5-Nitro-o-toluidine | 5-Nitro-o-toluidine | ND | ND | No | Yes | 0.00012315
608-93-5 | Pentachlorobenzene | Pentachlorobenzene | ND | ND | No | Yes | 0.00022867
76-01-7 | Pentachloroethane | Pentachloroethane | ND | ND | No | Yes | 0.00024461
82-68-8 | Pentachloronitrobenzene | Pentachloronitrobenzene | ND | ND | Yes | Yes | 0.00045462
87-86-5 | Pentachlorophenol | Pentachlorophenol | ND | ND | Yes | Yes | 0.009771
127-18-4 | Perchloroethylene | Perchloroethylene | ND | ND | Yes | Yes | 0.00069056
85-01-8 | Phenanthrene | Phenanthrene | ND | ND | Yes | Yes | 0.00020695
108-95-2 | Phenol | Phenol | ND | ND | Yes | Yes | 8.4817e-05
109-06-8 | 2-Picoline | 2-Picoline | ND | ND | No | Yes | 0.00035963
23950-58-5 | Pronamide | Pronamide | ND | ND | No | Yes | 8.7192e-05
67-63-0 | 2-Propanol | 2-Propanol | ND | ND | No | Yes | 0.0002496
115-07-1 | Propene | Propene | 2.5275e-05 | 7.8986e-05 | No | Yes | --
78-87-5 | Propylene dichloride | 1,2-Dichloropropane | ND | ND | Yes | Yes | 0.00047008
129-00-0 | Pyrene | Pyrene | ND | ND | Yes | No | 0.00016828
110-86-1 | Pyridine | Pyridine | ND | ND | No | Yes | 0.00034606
94-59-7 | Safrole | Safrole | ND | ND | No | Yes | 0.00024122
7782-49-2 | Selenium | Selenium | ND | ND | Yes | Yes | 0.00014006
7440-22-4 | Silver | Silver | 8.0533e-08 | 2.5166e-07 | No | Yes | --
100-42-5 | Styrene | Styrene | 1.5727e-06 | 4.9147e-06 | Yes | Yes | --
100-42-5 | Styrene | Styrene | 1.6038e-06 | 5.0119e-06 | Yes | Yes | --
-- | 2,3,7,8-Tetrachlorodibenzo-p-Dioxin TEQ | 2,3,7,8-TCDD TEQ | 7.1878e-13 | 2.2462e-12 | Yes | Yes | --
79-34-5 | 1,1,2,2-Tetrachloroethane | 1,1,2,2-Tetrachloroethane | ND | ND | Yes | Yes | 0.00069888
7440-28-0 | Thallium | Thallium | ND | ND | No | Yes | 0.00033044
108-88-3 | Toluene | Toluene | 6.1784e-06 | 1.9308e-05 | Yes | Yes | --
108-88-3 | Toluene | Toluene | 6.2844e-06 | 1.9639e-05 | Yes | Yes | --
95-53-4 | o-Toluidine | o-Toluidine | ND | ND | Yes | Yes | 0.00013435
120-82-1 | 1,2,4-Trichlorobenzene | 1,2,4-Trichlorobenzene | ND | ND | Yes | Yes | 0.00075296
120-82-1 | 1,2,4-Trichlorobenzene | 1,2,4-Trichlorobenzene | ND | ND | Yes | Yes | 0.00011976
79-00-5 | 1,1,2-Trichloroethane | 1,1,2-Trichloroethane | ND | ND | Yes | Yes | 0.00055328
79-01-6 | Trichloroethylene | Trichloroethylene | ND | ND | Yes | Yes | 0.00055328
75-69-4 | Trichloromonofluoromethane | Trichloromonofluoromethane | 2.5842e-07 | 8.0757e-07 | No | Yes | --
95-95-4 | 2,4,5-Trichlorophenol | 2,4,5-Trichlorophenol | ND | ND | Yes | Yes | 0.00018185
88-06-2 | 2,4,6-Trichlorophenol | 2,4,6-Trichlorophenol | ND | ND | Yes | Yes | 0.00021408
76-13-1 | 1,1,2-Trichloro-1,2,2-trifluoroethane | 1,1,2-Trichloro-1,2,2-trifluoroethane | 7.5115e-08 | 2.3474e-07 | No | Yes | --
95-63-6 | 1,2,4-Trimethylbenzene | 1,2,4-Trimethylbenzene | 4.573e-07 | 1.4291e-06 | No | Yes | --
95-63-6 / 135-98-8 | 1,2,4-Trimethylbenzene & sec-Butylbenzene | 1,2,4-Trimethylbenzene & sec-Butylbenzene | 4.4934e-07 | 1.4042e-06 | No | Yes | --
540-84-1 | 2,2,4-Trimethylpentane | 2,2,4-Trimethylpentane | 3.3701e-07 | 1.0531e-06 | Yes | No | --
75-01-4 | Vinyl chloride | Chloroethene | ND | ND | Yes | Yes | 0.00026208
75-35-4 | Vinylidene chloride | Vinylidenechloride | ND | ND | Yes | Yes | 0.00040352
106-42-3 / 108-38-3 | m-Xylene / p-Xylene | m-Xylene & p-Xylene | 1.1009e-05 | 3.4403e-05 | Yes | Yes | --
106-42-3 / 108-38-3 | m-Xylene / p-Xylene | m-Xylene & p-Xylene | 1.1192e-05 | 3.4975e-05 | Yes | Yes | --
95-47-6 | o-Xylene | o-Xylene | 3.2577e-06 | 1.018e-05 | Yes | Yes | --
95-47-6 | o-Xylene | o-Xylene | 3.3126e-06 | 1.0352e-05 | Yes | Yes | --
7440-66-6 | Zinc | Zinc | 6.5121e-05 | 0.0002035 | No | Yes | --
Other Pollutants
64-19-7 | Acetic acid | Acetic Acid | 0 | 0 | No | No | --
67-64-1 | Acetone | Acetone | 9.9859e-06 | 3.1206e-05 | No | No | --
74-86-2 | Acetylene | Acetylene | 2.8421e-05 | 8.8815e-05 | No | No | --
100-52-7 | Benzaldehyde | Benzaldehyde | 2.1369e-06 | 6.6777e-06 | No | No | --
271-89-6 | Benzofuran | Benzofuran | 1.8087e-06 | 5.6522e-06 | No | No | --
65-85-0 | Benzoic acid | Benzoic Acid | ND | ND | No | No | 0.012417
100-47-0 | Benzonitrile | Benzonitrile | 8.4715e-07 | 2.6473e-06 | No | No | --
100-51-6 | Benzyl alcohol | Benzyl alcohol | ND | ND | No | No | 0.00023647
75-28-5 | i-Butane | i-Butane | 6.7401e-07 | 2.1063e-06 | No | No | --
106-97-8 | n-Butane | n-Butane | 3.3701e-07 | 1.0531e-06 | No | No | --
431-03-8 | 2,3-Butanedione | 2,3-Butanedione | ND | ND | No | No | 0.00035776
123-73-9 | trans-2-Butenal | trans-2-Butenal | ND | ND | No | No | 0.0002912
106-98-9 | 1-Butene | 1-Butene | 4.7181e-06 | 1.4744e-05 | No | No | --
115-11-7 | i-Butene | i-Butene | 2.9207e-06 | 9.1272e-06 | No | No | --
590-18-1 | cis-2-Butene | cis-2-Butene | 1.2357e-06 | 3.8615e-06 | No | No | --
624-64-6 | trans-2-Butene | trans-2-Butene | 2.4714e-06 | 7.723e-06 | No | No | --
123-86-4 | Butyl acetate | Butyl acetate | 1.4582e-06 | 4.5569e-06 | No | No | --
13466-78-9 | delta-3-Carene | delta 3-Carene | ND | ND | No | No | 0.0001
59-50-7 | 4-Chloro-3-methylphenol | 4-Chloro-3-methylphenol | ND | ND | No | No | 0.00019237
95-57-8 | 2-Chlorophenol | 2-Chlorophenol | ND | ND | No | No | 5.3944e-05
96-43-5 | 2-Chlorothiophene | 2-Chlorothiophene | ND | ND | No | No | 0.00049504
17249-80-8 | 3-Chlorothiophene | 3-Chlorothiophene | ND | ND | No | No | 0.00049504
95-49-8 | o-Chlorotoluene | o-Chlorotoluene | ND | ND | No | No | 0.00052832
106-43-4 | p-Chlorotoluene | p-chlorotoluene | ND | ND | No | No | 0.00052832
287-92-3 | Cyclopentane | Cyclopentane | 2.2467e-07 | 7.0209e-07 | No | No | --
120-92-3 | Cyclopentanone | Cyclopentanone | 9.3426e-07 | 2.9195e-06 | No | No | --
142-29-0 | Cyclopentene | Cyclopentene | 3.3701e-07 | 1.0531e-06 | No | No | --
112-31-2 | Decanal | Decanal | 1.3268e-06 | 4.1462e-06 | No | No | --
124-18-5 | n-Decane | n-Decane | 0 | 0 | No | No | --
693-54-9 | 2-Decanone | 2-Decanone | ND | ND | No | No | 0.00064896
156-60-5 | trans-1,2-Dichloroethene | trans-1,2-Dichloroethene | ND | ND | No | No | 0.00040352
87-65-0 | 2,6-Dichlorophenol | 2,6-Dichlorophenol | ND | ND | No | No | 0.00011671
10061-01-5 | cis 1,3-Dichloro-1-propene | cis 1,3-Dichloro-1-propene | ND | ND | No | No | 0.00046176
84-66-2 | Diethylphthalate | Diethylphthalate | 2.0099e-06 | 6.2809e-06 | No | No | --
75-83-2 | 2,2-Dimethylbutane | 2,2-Dimethylbutane | 0 | 0 | No | No | --
79-29-8 | 2,3-Dimethylbutane | 2,3-Dimethylbutane | 0 | 0 | No | No | --
624-92-0 | Dimethyldisulfide | Dimethyldisulfide | ND | ND | No | No | 0.00039104
1071-26-7 | 2,2-Dimethylheptane | 2,2-Dimethylheptane | ND | ND | No | No | 0.0001
584-94-1 | 2,3-Dimethylhexane | 2,3-Dimethylhexane | ND | ND | No | No | 0.0001
589-43-5 | 2,4-Dimethylhexane | 2,4-Dimethylhexane | 2.2467e-07 | 7.0209e-07 | No | No | --
592-13-2 | 2,5-Dimethylhexane | 2,5-Dimethylhexane | 2.2467e-07 | 7.0209e-07 | No | No | --
565-59-3 | 2,3-Dimethylpentane | 2,3-Dimethylpentane | 1.1234e-07 | 3.5105e-07 | No | No | --
108-08-7 | 2,4-Dimethylpentane | 2,4-Dimethylpentane | 0 | 0 | No | No | --
-- | Dimethylphenethylamine | Dimethylphenethylamine | ND | ND | No | No | 0.0069211
463-82-1 | 2,2-Dimethylpropane | 2,2-Dimethylpropane | 8.4251e-07 | 2.6329e-06 | No | No | --
3658-80-8 | Dimethyltrisulfide | Dimethyltrisulfide | ND | ND | No | No | 0.00052416
540-97-6 | Dodecamethylcyclohexasiloxane | Dodecamethylcyclohexasiloxane | 4.6292e-06 | 1.4466e-05 | No | No | --
74-84-0 | Ethane | Ethane | 1.6963e-05 | 5.3008e-05 | No | No | --
1678-91-7 | Ethylcyclohexane | Ethylcyclohexane | ND | ND | No | No | 0.0001
619-99-8 | 3-Ethylhexane | 3-Ethylhexane | 0 | 0 | No | No | --
62-50-0 | Ethyl methanesulfonate | Ethyl methanesulfonate | ND | ND | No | No | 0.00013265
620-14-4 | m-Ethyltoluene | m-Ethyltoluene | 3.3701e-07 | 1.0531e-06 | No | No | --
611-14-3 | o-Ethyltoluene | o-Ethyltoluene | 2.2467e-07 | 7.0209e-07 | No | No | --
622-96-8 | p-Ethyltoluene | p-Ethyltoluene | 7.8635e-07 | 2.4573e-06 | No | No | --
622-96-8 | p-Ethyltoluene | p-Ethyltoluene | 8.0047e-07 | 2.5015e-06 | No | No | --
98-01-1 | 2-Furaldehyde | 2-Furaldehyde | 1.5262e-06 | 4.7694e-06 | No | No | --
498-60-2 | 3-Furaldehyde | 3-Furaldehyde | ND | ND | No | No | 0.00039936
110-00-9 | Furan | Furan | 5.1162e-06 | 1.5988e-05 | No | No | --
111-71-7 | Heptanal | Heptanal | 2.1337e-07 | 6.6679e-07 | No | No | --
142-82-5 | n-Heptane | n-Heptane | 3.3701e-07 | 1.0531e-06 | No | No | --
111-70-6 | 1-Heptanol | 1-Heptanol | ND | ND | No | No | 0.00048256
110-43-0 | 2-Heptanone | 2-Heptanone | ND | ND | No | No | 0.00047424
106-35-4 | 3-Heptanone | 3-Heptanone | 8.2042e-07 | 2.5638e-06 | No | No | --
18829-55-5 | trans-2-Heptenal | trans-2-Heptenal | ND | ND | No | No | 0.00046592
1888-71-7 | Hexachloropropene | Hexachloropropene | ND | ND | No | No | 0.00019169
66-25-1 | Hexanal | Hexanal | 0 | 0 | No | No | --
111-27-3 | 1-Hexanol | 1-Hexanol | ND | ND | No | No | 0.00042432
591-78-6 | 2-Hexanone | 2-Hexanone | ND | ND | No | No | 0.000416
6728-26-3 | trans-2-Hexenal | trans-2-Hexenal | ND | ND | No | No | 0.00040768
592-41-6 | 1-Hexene | 1-Hexene | 5.6168e-07 | 1.7552e-06 | No | No | --
7688-21-3 | cis-2-Hexene | cis-2-Hexene | ND | ND | No | No | 0.0001
4050-45-7 | trans-2-Hexene | trans-2-Hexene | ND | ND | No | No | 0.0001
78-79-5 | Isoprene | Isoprene | ND | ND | No | No | 0.0001
143-50-0 | Kepone | Kepone | ND | ND | No | No | 0.0063783
5989-27-5 | d-Limonene | d-Limonene | ND | ND | No | No | 0.0001
7439-95-4 | Magnesium | Magnesium | 0.034863 | 0.10895 | No | No | --
78-85-3 | Methacrolein | Methacrolein | ND | ND | No | No | 0.0002912
91-80-5 | Methapyrilene | Methapyrilene | ND | ND | No | No | 0.0070229
563-46-2 | 2-Methyl-1-butene | 2-Methyl-1-butene | 4.4934e-07 | 1.4042e-06 | No | No | --
513-35-9 | 2-Methyl-2-butene | 2-Methyl-2-butene | 6.7401e-07 | 2.1063e-06 | No | No | --
563-45-1 | 3-Methyl-1-butene | 3-Methyl-1-butene | 3.9317e-07 | 1.2287e-06 | No | No | --
108-87-2 | Methylcyclohexane | Methylcyclohexane | 0 | 0 | No | No | --
96-37-7 | Methylcyclopentane | Methylcyclopentane | 5.6168e-07 | 1.7552e-06 | No | No | --
620-02-0 | 5-Methyl-2-furaldehyde | 5-Methyl-2-furaldehyde | ND | ND | No | No | 0.0004576
592-27-8 | 2-Methylheptane | 2-Methylheptane | 1.1234e-07 | 3.5105e-07 | No | No | --
928-68-7 | 6-Methyl-2-heptanone | 6-Methyl-2-heptanone | ND | ND | No | No | 0.00053248
110-93-0 | 6-Methyl-5-hepten-2-one | 6-Methyl-5-hepten-2-one | ND | ND | No | No | 0.00052416
591-76-4 | 2-Methylhexane | 2-Methylhexane | 4.4934e-07 | 1.4042e-06 | No | No | --
589-34-4 | 3-Methylhexane | 3-Methylhexane | 0 | 0 | No | No | --
66-27-3 | Methyl methanesulfonate | Methyl methanesulfonate | ND | ND | No | No | 0.00013605
624-91-9 | Methylnitrite | Methylnitrite | 4.8118e-06 | 1.5037e-05 | No | No | --
107-83-5 | 2-Methylpentane | 2-Methylpentane | 0 | 0 | No | No | --
96-14-0 | 3-Methylpentane | 3-Methylpentane | 5.6168e-07 | 1.7552e-06 | No | No | --
763-29-1 | 2-Methyl-1-pentene | 2-Methyl-1-pentene | ND | ND | No | No | 0.0001
625-27-4 | 2-Methyl-2-pentene | 2-Methyl-2-pentene | ND | ND | No | No | 0.0001
691-37-2 | 4-Methyl-1-pentene | 4-Methyl-1-pentene | ND | ND | No | No | 0.0001
691-38-3 | cis-4-Methyl-2-pentene | cis-4-Methyl-2-pentene | ND | ND | No | No | 0.0001
78-83-1 | 2-Methyl-1-propanol | 2-Methyl-1-propanol | ND | ND | No | No | 0.00030784
554-14-3 | 2-Methylthiophene | 2-Methylthiophene | ND | ND | No | No | 0.00040768
616-44-4 | 3-Methylthiophene | 3-Methylthiophene | ND | ND | No | No | 0.00040768
78-94-4 | Methyl vinyl ketone | Methyl-Vinyl Ketone | ND | ND | No | No | 0.0002912
88-74-4 | 2-Nitroaniline | 2-Nitroaniline | ND | ND | No | No | 0.00012146
99-09-2 | 3-Nitroaniline | 3-Nitroaniline | ND | ND | No | No | 0.0002989
75-52-5 | Nitromethane | Nitromethane | 4.0735e-06 | 1.273e-05 | No | No | --
10595-95-6 | N-Nitrosomethylethylamine | N-Nitrosomethylethylamine | ND | ND | No | No | 0.00027006
930-55-2 | N-Nitrosopyrrolidine | N-Nitrosopyrrolidine | ND | ND | No | No | 0.00040373
124-19-6 | Nonanal | Nonanal | 6.1416e-07 | 1.9193e-06 | No | No | --
111-84-2 | n-Nonane | n-Nonane | 1.011e-06 | 3.1594e-06 | No | No | --
821-55-6 | 2-Nonanone | 2-Nonanone | ND | ND | No | No | 0.00059072
18829-56-6 | trans-2-Nonenal | trans-2-Nonenal | ND | ND | No | No | 0.0005824
124-13-0 | Octanal | Octanal | 6.1324e-07 | 1.9164e-06 | No | No | --
111-65-9 | n-Octane | n-Octane | 5.6168e-07 | 1.7552e-06 | No | No | --
111-13-7 | 2-Octanone | 2-Octanone | ND | ND | No | No | 0.00053248
2363-89-5 | trans-2-Octenal | trans-2-Octenal | ND | ND | No | No | 0.00052416
117-84-0 | bis(n-Octyl)phthalate | Di-n-octylphthalate | ND | ND | No | No | 0.00010585
110-62-3 | Pentanal | Pentanal | 5.14e-07 | 1.6063e-06 | No | No | --
78-78-4 | i-Pentane | i-Pentane | 0 | 0 | No | No | --
109-66-0 | n-Pentane | n-Pentane | 0 | 0 | No | No | --
107-87-9 | 2-Pentanone | 2-Pentanone | 4.4329e-06 | 1.3853e-05 | No | No | --
1576-87-0 | trans-2-Pentenal | trans-2-Pentenal | ND | ND | No | No | 0.00034944
109-67-1 | 1-Pentene | 1-Pentene | 2.8084e-07 | 8.7762e-07 | No | No | --
627-20-3 | cis-2-Pentene | cis-2-Pentene | 4.4934e-07 | 1.4042e-06 | No | No | --
646-04-8 | trans-2-Pentene | trans-2-Pentene | 3.3701e-07 | 1.0531e-06 | No | No | --
62-44-2 | Phenacetin | Phenacetin | ND | ND | No | No | 7.5996e-05
7723-14-0 | Phosphorus | Phosphorus | 3.9735e-06 | 1.2417e-05 | No | No | --
80-56-8 | alpha-Pinene | alpha-Pinene | ND | ND | No | No | 0.0001
127-91-3 | beta-Pinene | beta-Pinene | ND | ND | No | No | 0.0001
74-98-6 | Propane | Propane | 4.0441e-06 | 1.2638e-05 | No | No | --
71-23-8 | Propanol | Propanol | 2.2551e-06 | 7.0471e-06 | No | No | --
103-65-1 | n-Propylbenzene | n-Propylbenzene | 2.2467e-07 | 7.0209e-07 | No | No | --
7446-09-5 | Sulfur dioxide | Sulfur Dioxide | ND | ND | No | No | 0.00026624
95-94-3 | 1,2,4,5-Tetrachlorbenzene | 1,2,4,5-Tetrachlorbenzene | ND | ND | No | No | 0.00018524
58-90-2 | 2,3,4,6-Tetrachlorophenol | 2,3,4,6-Tetrachlorophenol | ND | ND | No | No | 0.00024224
109-99-9 | Tetrahydrofuran | Tetrahydrofuran | 6.3256e-07 | 1.9767e-06 | No | No | --
110-02-1 | Thiophene | Thiophene | 9.7119e-08 | 3.035e-07 | No | No | --
98-03-3 | 2-Thiophenecarboxaldehyde | 2-Thiophenecarboxaldehyde | ND | ND | No | No | 0.00046592
87-61-6 | 1,2,3-Trichlorobenzene | 1,2,3-Trichlorobenzene | ND | ND | No | No | 0.00075296
108-70-3 | 1,3,5-Trichlorobenzene | 1,3,5-Trichlorobenzene | ND | ND | No | No | 0.00075296
108-67-8 | 1,3,5-Trimethylbenzene | 1,3,5-Trimethylbenzene | 2.2467e-07 | 7.0209e-07 | No | No | --
108-67-8 | 1,3,5-Trimethylbenzene | 1,3,5-Trimethylbenzene | 9.6454e-07 | 3.0142e-06 | No | No | --
16747-26-5 | 2,2,4-Trimethylhexane | 2,2,4-Trimethylhexane | ND | ND | No | No | 0.0001
565-75-3 | 2,3,4-Trimethylpentane | 2,3,4-Trimethylpentane | 3.3701e-07 | 1.0531e-06 | No | No | --
107-39-1 | 2,4,4-Trimethyl-1-pentene | 2,4,4-Trimethyl-1-pentene | ND | ND | No | No | 0.0001
107-40-4 | 2,4,4-Trimethyl-2-pentene | 2,4,4-Trimethyl-2-pentene | ND | ND | No | No | 0.0001
99-35-4 | sym-Trinitrobenzene | sym-Trinitrobenzene | ND | ND | No | No | 0.00042409
NOTE 1: Pollutants listed twice were sampled using two methods. In such instances, the emission factor reported in the AP-42 section was calculated from the data from the most accurate test method, indicated in green above.
NOTE 2: Lb/lb NEW factors may be slightly different for the same lb/item value due to rounding.
Note on A50: Kaobrian: TIC
Note on A246: Kaobrian: TIC
Note on B324: sbmulligan: Not yellow or white phosphorus; therefore, not an EPCRA Section 313 reportable chemical
Note on C43: Kaobrian: this should be spelled "Benzo(a)pyrene"
Note on C243: Kaobrian: doesn't have cas# b/c is category that can have several different variations…may be another instance where test can't tell the variations apart
Note on F19: Kaobrian: POM
Note on F20: Kaobrian: POM
Note on F32: Kaobrian: POM
Note on F33: Kaobrian: "antimony compounds"
Note on F34: Kaobrian: Arsenic Compounds
Note on F39: Kaobrian: POM
Note on F40: Kaobrian: POM
Note on F41: Kaobrian: POM
Note on F42: Kaobrian: POM
Note on F43: Kaobrian: POM
Note on F45: Kaobrian: Beryllium Compounds
Note on F46: Kaobrian: looks like POM
Note on F50: Kaobrian: glycol ether
Note on F51: Kaobrian: looks like POM
Note on F52: Kaobrian: cadmium compounds
Note on F53: Kaobrian: looks like POM
Note on F65: Kaobrian: looks like POM
Note on F66: Kaobrian: looks like POM
Note on F67: Kaobrian: Chromium compounds
Note on F68: Kaobrian: POM
Note on F69: Kaobrian: cobalt compounds
Note on F75: Kaobrian: POM
Note on F93: Kaobrian: looks like POM
Note on F102: Kaobrian: looks like POM
Note on F109: Kaobrian: POM
Note on F110: Kaobrian: POM
Note on F119: Kaobrian: POM
Note on F123: Kaobrian: lead compounds
Note on F124: Kaobrian: manganese compounds
Note on F125: Kaobrian: mercury compounds
Note on F131: Kaobrian: looks like POM
Note on F134: Kaobrian: looks like POM…make sure
Note on F139: Kaobrian: looks like POM
Note on F140: Kaobrian: looks like POM
Note on F141: Kaobrian: looks like POM
Note on F142: Kaobrian: Nickel compounds
Note on F148: Kaobrian: looks like POM
Note on F161: Kaobrian: POM
Note on F168: Kaobrian: POM
Note on F171: Kaobrian: Selenium Compounds
Note on G39: sbmulligan: PAH
Note on G40: sbmulligan: PAH
Note on G41: sbmulligan: PAH
Note on G43: sbmulligan: PAH
Note on G50: Kaobrian: glycol ether
Note on G68: sbmulligan: PAH
Note on G75: sbmulligan: PAH
Note on G93: sbmulligan: PAH
Note on G109: sbmulligan: PAH
Note on G119: sbmulligan: PAH
Note on G131: sbmulligan: PAH

## Sum All EFs
Summary of Particulate, HCl/Cl2, Dioxin/Furan, CEM, Metal, TNMHC,VOC and SVOC Emission Factors
L307 - M159 White Star Cluster Signal Illumination
Pollutant | Emission Factor |  | Minimum Detection Limit Based Concentration (mg/m3)
| lb/item | lb/lb NEW
Particulates
TSP | 0.08657 | 0.27053 | --
PM10 | 0.049816 | 0.15568 | --
HCl/Cl2
Cl2 | 3.4768e-05 | 0.00010865 | --
HCl | 0 | 0 | --
Dioxin/Furan
2,3,7,8-TCDD TEQ | 7.1878e-13 | 2.2462e-12 | --
CEM System
CO | 0.0074684 | 0.023339 | --
NOx | 0.0024901 | 0.0077817 | --
HCl | 0.0021049 | 0.0065779 | --
CO2 | 0.17924 | 0.56014 | --
SO2 | 7.0955e-05 | 0.00022174 | --
NO | 0.001653 | 0.0051657 | --
NO2 | 0 | 0 | --
Metals
Aluminum | 0.00010458 | 0.00032682 | --
Antimony | ND | ND | 0.00025647
Arsenic | ND | ND | 0.00017611
Barium | 0.0047996 | 0.014999 | --
Beryllium | ND | ND | 1.089e-05
Cadmium | 1.4882e-07 | 4.6506e-07 | --
Chromium | 2.8816e-06 | 9.005e-06 | --
Cobalt | 1.0703e-06 | 3.3448e-06 | --
Copper | 8.0973e-06 | 2.5304e-05 | --
Lead | 3.7944e-06 | 1.1857e-05 | --
Magnesium | 0.034863 | 0.10895 | --
Manganese | 2.9904e-05 | 9.3451e-05 | --
Mercury | 3.5955e-08 | 1.1236e-07 | --
Nickel | 5.765e-07 | 1.8016e-06 | --
Phosphorus | 3.9735e-06 | 1.2417e-05 | --
Selenium | ND | ND | 0.00014006
Silver | 8.0533e-08 | 2.5166e-07 | --
Thallium | ND | ND | 0.00033044
Zinc | 6.5121e-05 | 0.0002035 | --
Total Nonmethane Hydrocarbons (TNMHC)
TNMHC | 0.00023781 | 0.00074317 | --
VOCs
1,1,2,2-Tetrachloroethane | ND | ND | 0.00069888
1,1,2-Trichloro-1,2,2-trifluoroethane | 7.5115e-08 | 2.3474e-07 | --
1,1,2-Trichloroethane | ND | ND | 0.00055328
1,1-Dichloroethane | ND | ND | 0.00041184
1,2,3-Trichlorobenzene | ND | ND | 0.00075296
1,2,4-Trichlorobenzene | ND | ND | 0.00075296
1,2,4-Trimethylbenzene | 4.573e-07 | 1.4291e-06 | --
1,2,4-Trimethylbenzene & sec-Butylbenzene | 4.4934e-07 | 1.4042e-06 | --
1,2-Dibromoethane | ND | ND | 0.00078208
1,2-Dichloroethane | ND | ND | 0.00041184
1,2-Dichloroethene | ND | ND | 0.00040352
1,2-Dichloropropane | ND | ND | 0.00047008
1,3,5-Trichlorobenzene | ND | ND | 0.00075296
1,3,5-Trimethylbenzene | 2.2467e-07 | 7.0209e-07 | --
1,3,5-Trimethylbenzene | 9.6454e-07 | 3.0142e-06 | --
1,3-Butadiene | 4.9427e-06 | 1.5446e-05 | --
1,3-Butadiene | 5.0268e-06 | 1.5709e-05 | --
1-Butene | 4.7181e-06 | 1.4744e-05 | --
1-Heptanol | ND | ND | 0.00048256
1-Hexanol | ND | ND | 0.00042432
1-Hexene | 5.6168e-07 | 1.7552e-06 | --
1-Pentene | 2.8084e-07 | 8.7762e-07 | --
2,2,4-Trimethylhexane | ND | ND | 0.0001
2,2,4-Trimethylpentane | 3.3701e-07 | 1.0531e-06 | --
2,2-Dimethylbutane | 0 | 0 | --
2,2-Dimethylheptane | ND | ND | 0.0001
2,2-Dimethylpropane | 8.4251e-07 | 2.6329e-06 | --
2,3,4-Trimethylpentane | 3.3701e-07 | 1.0531e-06 | --
2,3-Butanedione | ND | ND | 0.00035776
2,3-Dimethylbutane | 0 | 0 | --
2,3-Dimethylhexane | ND | ND | 0.0001
2,3-Dimethylpentane | 1.1234e-07 | 3.5105e-07 | --
2,4,4-Trimethyl-1-pentene | ND | ND | 0.0001
2,4,4-Trimethyl-2-pentene | ND | ND | 0.0001
2,4-Dimethylhexane | 2.2467e-07 | 7.0209e-07 | --
2,4-Dimethylpentane | 0 | 0 | --
2,5-Dimethylhexane | 2.2467e-07 | 7.0209e-07 | --
2-Butanone | 2.75e-06 | 8.5936e-06 | --
2-Chlorothiophene | ND | ND | 0.00049504
2-Decanone | ND | ND | 0.00064896
2-Furaldehyde | 1.5262e-06 | 4.7694e-06 | --
2-Heptanone | ND | ND | 0.00047424
2-Hexanone | ND | ND | 0.000416
2-Methyl-1-butene | 4.4934e-07 | 1.4042e-06 | --
2-Methyl-1-pentene | ND | ND | 0.0001
2-Methyl-1-propanol | ND | ND | 0.00030784
2-Methyl-2-butene | 6.7401e-07 | 2.1063e-06 | --
2-Methyl-2-pentene | ND | ND | 0.0001
2-Methylheptane | 1.1234e-07 | 3.5105e-07 | --
2-Methylhexane | 4.4934e-07 | 1.4042e-06 | --
2-Methylpentane | 0 | 0 | --
2-Methylpropanol | ND | ND | 0.00030784
2-Methylthiophene | ND | ND | 0.00040768
2-Nonanone | ND | ND | 0.00059072
2-Octanone | ND | ND | 0.00053248
2-Pentanone | 4.4329e-06 | 1.3853e-05 | --
2-Propanol | ND | ND | 0.0002496
2-Thiophenecarboxaldehyde | ND | ND | 0.00046592
3-Chlorothiophene | ND | ND | 0.00049504
3-Ethylhexane | 0 | 0 | --
3-Furaldehyde | ND | ND | 0.00039936
3-Heptanone | 8.2042e-07 | 2.5638e-06 | --
3-Methyl-1-butene | 3.9317e-07 | 1.2287e-06 | --
3-Methylhexane | 0 | 0 | --
3-Methylpentane | 5.6168e-07 | 1.7552e-06 | --
3-Methylthiophene | ND | ND | 0.00040768
4-Methyl-1-pentene | ND | ND | 0.0001
4-Methyl-2-pentanone | ND | ND | 0.000416
5-Methyl-2-furaldehyde | ND | ND | 0.0004576
6-Methyl-2-heptanone | ND | ND | 0.00053248
6-Methyl-5-hepten-2-one | ND | ND | 0.00052416
Acetaldehyde | 5.49e-07 | 1.7156e-06 | --
Acetic Acid | 0 | 0 | --
Acetone | 9.9859e-06 | 3.1206e-05 | --
Acetonitrile | 9.8099e-07 | 3.0656e-06 | --
Acetophenone | 9.8697e-07 | 3.0843e-06 | --
Acetylene | 2.8421e-05 | 8.8815e-05 | --
Acrolein | 3.389e-06 | 1.059e-05 | --
Acrylonitrile | 9.1393e-07 | 2.856e-06 | --
Allylchloride | ND | ND | 0.00031824
alpha-Pinene | ND | ND | 0.0001
Benzaldehyde | 2.1369e-06 | 6.6777e-06 | --
Benzene | 1.6738e-05 | 5.2306e-05 | --
Benzene | 1.7028e-05 | 5.3213e-05 | --
Benzofuran | 1.8087e-06 | 5.6522e-06 | --
Benzonitrile | 8.4715e-07 | 2.6473e-06 | --
Benzylchloride | ND | ND | 0.00052832
beta-Pinene | ND | ND | 0.0001
Butanal | 0 | 0 | --
Butyl acetate | 1.4582e-06 | 4.5569e-06 | --
Carbon Disulfide | 1.2221e-05 | 3.8189e-05 | --
Carbontetrachloride | 1.0692e-07 | 3.3413e-07 | --
Carbonyl Sulfide | ND | ND | 0.0002496
Chlorobenzene | ND | ND | 0.00047008
Chloroethene | ND | ND | 0.00026208
Chloroform | ND | ND | 0.00049504
cis 1,3-Dichloro-1-propene | ND | ND | 0.00046176
cis-2-Butene | 1.2357e-06 | 3.8615e-06 | --
cis-2-Hexene | ND | ND | 0.0001
cis-2-Pentene | 4.4934e-07 | 1.4042e-06 | --
cis-4-Methyl-2-pentene | ND | ND | 0.0001
Cyclohexane | 0 | 0 | --
Cyclopentane | 2.2467e-07 | 7.0209e-07 | --
Cyclopentanone | 9.3426e-07 | 2.9195e-06 | --
Cyclopentene | 3.3701e-07 | 1.0531e-06 | --
Decanal | 1.3268e-06 | 4.1462e-06 | --
delta 3-Carene | ND | ND | 0.0001
Dichlorodifluoromethane | 1.2671e-07 | 3.9595e-07 | --
Dichlorotetrafluoroethane | ND | ND | 0.00071136
Dimethyldisulfide | ND | ND | 0.00039104
Dimethyltrisulfide | ND | ND | 0.00052416
d-Limonene | ND | ND | 0.0001
Ethane | 1.6963e-05 | 5.3008e-05 | --
Ethylbenzene | 3.0331e-06 | 9.4783e-06 | --
Ethylbenzene | 4.66e-06 | 1.4562e-05 | --
Ethylchloride | ND | ND | 0.00026832
Ethylcyclohexane | ND | ND | 0.0001
Ethylene | 5.5831e-05 | 0.00017447 | --
Furan | 5.1162e-06 | 1.5988e-05 | --
Heptanal | 2.1337e-07 | 6.6679e-07 | --
Hexachlorobutadiene | ND | ND | 0.0010858
Hexanal | 0 | 0 | --
i-Butane | 6.7401e-07 | 2.1063e-06 | --
i-Butene | 2.9207e-06 | 9.1272e-06 | --
i-Pentane | 0 | 0 | --
i-Propylbenzene | ND | ND | 0.0001
Isoprene | ND | ND | 0.0001
Isothiocyanatomethane | ND | ND | 0.00030368
m-Dichlorobenzene | ND | ND | 0.00061152
Methacrolein | ND | ND | 0.0002912
Methyl tert-butyl ether | 0 | 0 | --
Methylbromide | ND | ND | 0.0003952
Methylchloride | ND | ND | 0.000208
Methylchloroform | ND | ND | 0.00055328
Methylcyclohexane | 0 | 0 | --
Methylcyclopentane | 5.6168e-07 | 1.7552e-06 | --
Methylenechloride | 1.8409e-05 | 5.7528e-05 | --
Methylnitrite | 4.8118e-06 | 1.5037e-05 | --
m-Ethyltoluene | 3.3701e-07 | 1.0531e-06 | --
Methyl-Vinyl Ketone | ND | ND | 0.0002912
MTBE | 0 | 0 | --
m-Xylene & p-Xylene | 1.1009e-05 | 3.4403e-05 | --
m-Xylene & p-Xylene | 1.1192e-05 | 3.4975e-05 | --
Naphthalene | 2.5063e-06 | 7.8322e-06 | --
n-Butane | 3.3701e-07 | 1.0531e-06 | --
n-Decane | 0 | 0 | --
n-Heptane | 3.3701e-07 | 1.0531e-06 | --
n-Hexane | 2.2467e-07 | 7.0209e-07 | --
Nitrobenzene | ND | ND | 0.00051168
Nitromethane | 4.0735e-06 | 1.273e-05 | --
n-Nonane | 1.011e-06 | 3.1594e-06 | --
n-Octane | 5.6168e-07 | 1.7552e-06 | --
Nonanal | 6.1416e-07 | 1.9193e-06 | --
n-Pentane | 0 | 0 | --
n-Propylbenzene | 2.2467e-07 | 7.0209e-07 | --
Octanal | 6.1324e-07 | 1.9164e-06 | --
o-Chlorotoluene | ND | ND | 0.00052832
o-Dichlorobenzene | ND | ND | 0.00061152
o-Ethyltoluene | 2.2467e-07 | 7.0209e-07 | --
o-Xylene | 3.2577e-06 | 1.018e-05 | --
o-Xylene | 3.3126e-06 | 1.0352e-05 | --
p-Dichlorobenzene | ND | ND | 0.00061152
Pentanal | 5.14e-07 | 1.6063e-06 | --
Perchloroethylene | ND | ND | 0.00069056
p-chlorotoluene | ND | ND | 0.00052832
p-Ethyltoluene | 7.8635e-07 | 2.4573e-06 | --
p-Ethyltoluene | 8.0047e-07 | 2.5015e-06 | --
Propane | 4.0441e-06 | 1.2638e-05 | --
Propanol | 2.2551e-06 | 7.0471e-06 | --
Propene | 2.5275e-05 | 7.8986e-05 | --
Styrene | 1.5727e-06 | 4.9147e-06 | --
Styrene | 1.6038e-06 | 5.0119e-06 | --
Sulfur Dioxide | ND | ND | 0.00026624
Tetrahydrofuran | 6.3256e-07 | 1.9767e-06 | --
Thiophene | 9.7119e-08 | 3.035e-07 | --
Toluene | 6.1784e-06 | 1.9308e-05 | --
Toluene | 6.2844e-06 | 1.9639e-05 | --
trans-1,2-Dichloroethene | ND | ND | 0.00040352
trans 1,3-Dichloro-1-propene | ND | ND | 0.00046176
trans-2-Butenal | ND | ND | 0.0002912
trans-2-Butene | 2.4714e-06 | 7.723e-06 | --
trans-2-Heptenal | ND | ND | 0.00046592
trans-2-Hexenal | ND | ND | 0.00040768
trans-2-Hexene | ND | ND | 0.0001
trans-2-Nonenal | ND | ND | 0.0005824
trans-2-Octenal | ND | ND | 0.00052416
trans-2-Pentenal | ND | ND | 0.00034944
trans-2-Pentene | 3.3701e-07 | 1.0531e-06 | --
Trichloroethylene | ND | ND | 0.00055328
Trichloromonofluoromethane | 2.5842e-07 | 8.0757e-07 | --
Vinylidenechloride | ND | ND | 0.00040352
SVOCs
N-Nitrosodimethylamine | ND | ND | 0.00011807
Pyridine | ND | ND | 0.00034606
2-Picoline | ND | ND | 0.00035963
Methyl methanesulfonate | ND | ND | 0.00013605
N-Nitrosomethylethylamine | ND | ND | 0.00027006
N-Nitrosodiethylamine | ND | ND | 0.00028838
Ethyl methanesulfonate | ND | ND | 0.00013265
Phenol | ND | ND | 8.4817e-05
Aniline | ND | ND | 0.00013537
bis(2-Chloroethyl)ether | ND | ND | 0.00010585
Pentachloroethane | ND | ND | 0.00024461
2-Chlorophenol | ND | ND | 5.3944e-05
1,3-Dichlorobenzene | ND | ND | 0.00010416
1,4-Dichlorobenzene | ND | ND | 0.00020899
Benzyl alcohol | ND | ND | 0.00023647
2-Methylphenol | ND | ND | 0.00019033
1,2-Dichlorobenzene | ND | ND | 0.00015131
bis(2-Chloroisopropyl)ether | ND | ND | 0.00012757
o-Toluidine | ND | ND | 0.00013435
4-Methylphenol/3-Methylphenol | ND | ND | 0.00016081
N-Nitroso-di-n-propylamine | ND | ND | 9.5335e-05
Acetophenone | 6.7916e-07 | 2.1224e-06 | --
N-Nitrosomorpholine | ND | ND | 0.000305
N-Nitrosopyrrolidine | ND | ND | 0.00040373
Hexachloroethane | ND | ND | 0.0001676
Nitrobenzene | ND | ND | 0.00030229
N-Nitrosopiperidine | ND | ND | 0.00024733
Isophorone | ND | ND | 7.2604e-05
2,4-Dimethylphenol | ND | ND | 0.00011433
2-Nitrophenol | ND | ND | 0.00018185
bis(2-Chloroethoxy)methane | ND | ND | 0.00013265
Benzoic Acid | ND | ND | 0.012417
2,4-dichlorophenol | ND | ND | 0.00016624
1,2,4-Trichlorobenzene | ND | ND | 0.00011976
Naphthalene | 9.8131e-07 | 3.0666e-06 | --
p-chloroaniline | ND | ND | 0.00010924
2,6-Dichlorophenol | ND | ND | 0.00011671
Hexachloropropene | ND | ND | 0.00019169
Hexachlorobutadiene | ND | ND | 0.00017303
Dimethylphenethylamine | ND | ND | 0.0069211
N-Nitroso-di-n-butylamine | ND | ND | 0.00012689
4-Chloro-3-methylphenol | ND | ND | 0.00019237
Safrole | ND | ND | 0.00024122
Methapyrilene | ND | ND | 0.0070229
Fluoranthene | ND | ND | 0.00012248
Benzidine | ND | ND | 0.0045462
Pyrene | ND | ND | 0.00016828
p-Dimethylaminoazobenzene | ND | ND | 0.00012485
Chlorobenzilate | ND | ND | 0.00017371
Kepone | ND | ND | 0.0063783
Butylbenzylphthalate | 0 | 0 | --
3,3'-Dimethylbezidine | ND | ND | 0.00067175
2-Acetylaminofluorene | ND | ND | 0.00010585
bis(2-Ethylhexyl)phthalate | 6.7614e-06 | 2.1129e-05 | --
3,3'-Dichlorobenzidine | ND | ND | 0.00011366
Benz(a)anthracene | ND | ND | 0.00015335
Chrysene | ND | ND | 0.00016556
Di-n-octylphthalate | ND | ND | 0.00010585
7,12-Dimethylbenz(a)anthracene | ND | ND | 0.0001564
Benzo(b)fluoranthene | ND | ND | 9.4317e-05
Benzo(k)fluoranthene | ND | ND | 0.00019712
Benz(a)pyrene | ND | ND | 0.00011162
3-Methylcholanthrene | ND | ND | 0.00039695
Indeno(1,2,3-cd)pyrene | ND | ND | 7.43e-05
Dibenz(a,h)anthracene | ND | ND | 8.346e-05
Benzo(g,h,i)perylene | ND | ND | 8.0068e-05
2-Methylnaphthalene | ND | ND | 0.0001218
1,2,4,5-Tetrachlorbenzene | ND | ND | 0.00018524
Hexachlorcyclopentadiene | ND | ND | 0.0037659
2,4,6-Trichlorophenol | ND | ND | 0.00021408
2,4,5-Trichlorophenol | ND | ND | 0.00018185
Isosafrole | ND | ND | 0.00036641
2-Chloronaphthalene | ND | ND | 0.00019135
2-Nitroaniline | ND | ND | 0.00012146
1,4-Naphthoquinone | ND | ND | 0.00033927
Dimethylphathalate | ND | ND | 9.8728e-05
1,3-Dinitrobenzene | ND | ND | 0.00028397
2,6-Dinitrotoluene | ND | ND | 0.00023885
Acenaphthylene | ND | ND | 0.00011094
3-Nitroaniline | ND | ND | 0.0002989
4-Nitrophenol | ND | ND | 0.010416
2,4-Dinitrophenol | ND | ND | 0.010687
Acenaphthene | ND | ND | 0.00012214
2,4-Dinitrotoluene | ND | ND | 0.00015098
Dibenzofuran | ND | ND | 8.2782e-05
Pentachlorobenzene | ND | ND | 0.00022867
1-Naphthylamine | ND | ND | 0.00059711
2-Naphthylamine | ND | ND | 0.00052926
2,3,4,6-Tetrachlorophenol | ND | ND | 0.00024224
Diethylphthalate | 2.0099e-06 | 6.2809e-06 | --
4-Chlorophenylphenyl ether | ND | ND | 9.6013e-05
Fluorene | ND | ND | 0.00011535
5-Nitro-o-toluidine | ND | ND | 0.00012315
4-Nitroaniline | ND | ND | 0.00026293
4,6-Dinitro-2-methylphenol | ND | ND | 0.0092281
Diphenylamine/N-NitrosoDPA | ND | ND | 0.00012485
sym-Trinitrobenzene | ND | ND | 0.00042409
Diallate | ND | ND | 0.00016115
Phenacetin | ND | ND | 7.5996e-05
4-Bromophenylphenylether | ND | ND | 0.00023376
Hexachlorobenzene | ND | ND | 0.00012587
4-Aminobiphenyl | ND | ND | 0.00070229
Pronamide | ND | ND | 8.7192e-05
Pentachlorophenol | ND | ND | 0.009771
Pentachloronitrobenzene | ND | ND | 0.00045462
Phenanthrene | ND | ND | 0.00020695
Anthracene | ND | ND | 0.00012417
Carbazole | ND | ND | 8.3121e-05
Di-n-butylphthalate | 2.0637e-06 | 6.4491e-06 | --
4-Nitroquinoline-1-oxide | ND | ND | 0.0076336
SVOC Tentatively Identified Compounds
2-Butoxyethanol | 4.8116e-06 | 1.5036e-05 | --
Dodecamethylcyclohexasiloxane | 4.6292e-06 | 1.4466e-05 | --

## TSP and PM10
TSP and PM10 Data and Emission Factor Calculations
L307 - M159 White Star Cluster Signal Illumination
Test Run Number | 1 | ND | ND
Number of Items Tested | 1 | ND | ND
Net Explosive Weight for All Items (lb) | 0.32 | ND | ND
Initial Plume Volume (m3) | 957.74 | ND | ND
TSP
TSP Sample Volume (m3)
Train A | 16.4118 | ND | ND
Train B | 16.6391 | ND | ND
Background | 40.8935 | ND | ND
TSP Detection Limit (g)
Train A | 0 | ND | ND
Train B | 0 | ND | ND
Background | 0 | ND | ND
TSP Sample Weight Gain (g)
Train A | 0.5963 | ND | ND
Train B | 0.6248 | ND | ND
Background | -0.0024 | ND | ND
TSP Dilution Correction Factor | 0.90245 | ND | ND
Is Sample Train A Active? | Yes | ND | ND
Is Sample Train B Active? | Yes | ND | ND
PM10
PM10 Sample Volume (m3)
Train A | 17.8776 | ND | ND
Train B | ND | ND | ND
Background | 28.2627 | ND | ND
PM10 Detection Limit (g)
Train A | 0 | ND | ND
Train B | 0 | ND | ND
Background | 0 | ND | ND
PM10 Sample Weight Gain (g)
Train A | 0.3778 | ND | ND
Train B | ND | ND | ND
Background | -0.0043 | ND | ND
PM10 Dilution Correction Factor | 0.90215 | ND | ND
Is Sample Train A Active? | Yes | ND | ND
Is Sample Train B Active? | No | ND | ND
Pollutant | Run Number | Sample Speciation with Detection Limits (SSDL) (g)a |  | Background Corrected Concentration (BCC) (mg/m3)b |  | Dilution Corrected Concentration (DCC) (mg/m3)c |  | Quantity of Pollutant Emitted (QPE) (lb)d |  | Emission Factor (lb/item)e |  | Emission Factor (lb/lb NEW)f |  | Average Emission Factor
|  | Train A | Train B | Train A | Train B | Train A | Train B | Train A | Train B | Train A | Train B | Train A | Train B | (lb/item) | (lb/lb NEW)
TSP | 1 | 0.5963 | 0.6248 | 36.3922 | 37.6087 | 40.3262 | 41.6742 | 0.085147 | 0.087993 | 0.085147 | 0.087993 | 0.26608 | 0.27498 | 0.08657 | 0.27053
| ND | ND | ND | ND | ND | ND | ND | ND | ND | ND | ND | ND | ND
| ND | ND | ND | ND | ND | ND | ND | ND | ND | ND | ND | ND | ND
PM10 | 1 | 0.3778 | ND | 21.2847 | ND | 23.5934 | ND | 0.049816 | ND | 0.049816 | ND | 0.15568 | ND | 0.049816 | 0.15568
| ND | ND | ND | ND | ND | ND | ND | ND | ND | ND | ND | ND | ND
| ND | ND | ND | ND | ND | ND | ND | ND | ND | ND | ND | ND | ND
a If the corresponding sample speciation value does not = "ND" or all active sample speciation values = "ND," Sample Speciation with Detection Limits (SSDL) = Sample Speciation. Otherwise, (i.e., if the corresponding sample speciation value = "ND" and
at least one of the active sample speciation values does not = "ND," Sample Speciation with Detection Limits (SSDL) = 0.5 * Detection Limit.
b Background-Corrected Concentration (BCC) = (SSDL / Test Sample Volume) - (Background Sample Speciation / Background Sample Volume)
c Dilution-Corrected Concentration (DCC) = BCC / Dilution Correction Factor
d Quantity of Pollutant Emitted (QPE) = DCC * Initial Plume Volume
e Emission Factor = QPE / No. of Items
f Emission Factor = QPE / Net Explosive Weight

## Metals
Metals Data and Metals Emission Factor Calculations
L307 - M159 White Star Cluster Signal Illumination
Test Run Number | 1 | ND | ND
Number of Items Tested | 1 | ND | ND
Net Explosive Weight for All Items (lb) | 0.32 | ND | ND
Initial Plume Volume (m3) | 957.74 | ND | ND
Metals Sample Volume (m3)
Train A | 16.4118 | ND | ND
Train B | 16.6391 | ND | ND
Background | 40.8935 | ND | ND
Metals Sample Weight Gain (g)
Train A | 0.5963 | ND | ND
Train B | 0.6248 | ND | ND
Background | -0.0024 | ND | ND
Metals Dilution Correction Factor | 0.90245 | ND | ND
Is Sample Train A Active? | Yes | ND | ND
Is Sample Train B Active? | Yes | ND | ND
Pollutant | Sample ID | Sample Speciation (ug/g) |  |  | Detection Limit (ug/g) |  |  | Pollutant | Run Number | Sample Speciation with Detection Limits (SSDL) (ug/g)a |  | Background Corrected Concentration (BCC) (mg/m3)b |  | Dilution Corrected Concentration (DCC) (mg/m3)c |  | Quantity of Pollutant Emitted (QPE) (lb)d |  | Emission Factor (lb/item)e |  | Emission Factor (lb/lb NEW)f |  | Average Emission Factor |  | Detection Limit Based Concentration (mg/m3) |  | Minimum Detection Limit Based Concentration (mg/m3)
|  | Run 1 | Run 2 | Run 3 | Run 1 | Run 2 | Run 3 |  |  | Train A | Train B | Train A | Train B | Train A | Train B | Train A | Train B | Train A | Train B | Train A | Train B | (lb/item) | (lb/lb NEW) | Train A | Train B
Aluminum | Train A | 1210 | ND | ND | 55.1 | ND | ND | Aluminum | 1 | 1210 | 1210 | 0.043964 | 0.045436 | 0.048716 | 0.050347 | 0.00010286 | 0.00010631 | 0.00010286 | 0.00010631 | 0.00032144 | 0.0003322 | 0.00010458 | 0.00032682 | -- | -- | --
| Train B | 1210 | ND | ND | 47.6 | ND | ND |  | ND | ND | ND | ND | ND | ND | ND | ND | ND | ND | ND | ND | ND |  |  | Not Tested | Not Tested
| Background | [7 empty] | ND | ND | ND | ND | ND | ND | ND | ND | ND | ND | ND | ND | ND |  |  | Not Tested | Not Tested | bar: Sample Speciation (ug/g) Run 1 to Detection Limit (ug/g) Run 3
Antimony | Train A | ND | ND | ND | 7.92 | ND | ND | Antimony | 1 | ND | ND | ND | ND | ND | ND | ND | ND | ND | ND | ND | ND | ND | ND | 0.00028776 | 0.00025647 | 0.00025647
| Train B | ND | ND | ND | 6.83 | ND | ND |  | ND | ND | ND | ND | ND | ND | ND | ND | ND | ND | ND | ND | ND |  |  | Not Tested | Not Tested
| Background | [7 empty] | ND | ND | ND | ND | ND | ND | ND | ND | ND | ND | ND | ND | ND |  |  | Not Tested | Not Tested | bar: Sample Speciation (ug/g) Run 1 to Detection Limit (ug/g) Run 3
Arsenic | Train A | ND | ND | ND | 5.44 | ND | ND | Arsenic | 1 | ND | ND | ND | ND | ND | ND | ND | ND | ND | ND | ND | ND | ND | ND | 0.00019765 | 0.00017611 | 0.00017611
| Train B | ND | ND | ND | 4.69 | ND | ND |  | ND | ND | ND | ND | ND | ND | ND | ND | ND | ND | ND | ND | ND |  |  | Not Tested | Not Tested
| Background | [7 empty] | ND | ND | ND | ND | ND | ND | ND | ND | ND | ND | ND | ND | ND |  |  | Not Tested | Not Tested | bar: Sample Speciation (ug/g) Run 1 to Detection Limit (ug/g) Run 3
Barium | Train A | 56800 | ND | ND | 0.604 | ND | ND | Barium | 1 | 56800 | 54300 | 2.0637 | 2.039 | 2.2868 | 2.2594 | 0.0048285 | 0.0047706 | 0.0048285 | 0.0047706 | 0.015089 | 0.014908 | 0.0047996 | 0.014999 | -- | -- | --
| Train B | 54300 | ND | ND | 0.521 | ND | ND |  | ND | ND | ND | ND | ND | ND | ND | ND | ND | ND | ND | ND | ND |  |  | Not Tested | Not Tested
| Background | [7 empty] | ND | ND | ND | ND | ND | ND | ND | ND | ND | ND | ND | ND | ND |  |  | Not Tested | Not Tested | bar: Sample Speciation (ug/g) Run 1 to Detection Limit (ug/g) Run 3
Beryllium | Train A | ND | ND | ND | 0.336 | ND | ND | Beryllium | 1 | ND | ND | ND | ND | ND | ND | ND | ND | ND | ND | ND | ND | ND | ND | 1.2208e-05 | 1.089e-05 | 1.089e-05
| Train B | ND | ND | ND | 0.29 | ND | ND |  | ND | ND | ND | ND | ND | ND | ND | ND | ND | ND | ND | ND | ND |  |  | Not Tested | Not Tested
| Background | [7 empty] | ND | ND | ND | ND | ND | ND | ND | ND | ND | ND | ND | ND | ND |  |  | Not Tested | Not Tested | bar: Sample Speciation (ug/g) Run 1 to Detection Limit (ug/g) Run 3
Cadmium | Train A | 1.61 | ND | ND | 0.671 | ND | ND | Cadmium | 1 | 1.61 | 1.83 | 5.8497e-05 | 6.8717e-05 | 6.482e-05 | 7.6145e-05 | 1.3687e-07 | 1.6078e-07 | 1.3687e-07 | 1.6078e-07 | 4.277e-07 | 5.0242e-07 | 1.4882e-07 | 4.6506e-07 | -- | -- | --
| Train B | 1.83 | ND | ND | 0.579 | ND | ND |  | ND | ND | ND | ND | ND | ND | ND | ND | ND | ND | ND | ND | ND |  |  | Not Tested | Not Tested
| Background | [7 empty] | ND | ND | ND | ND | ND | ND | ND | ND | ND | ND | ND | ND | ND |  |  | Not Tested | Not Tested | bar: Sample Speciation (ug/g) Run 1 to Detection Limit (ug/g) Run 3
Chromium | Train A | 34 | ND | ND | 1.19 | ND | ND | Chromium | 1 | 34 | 32.7 | 0.0012353 | 0.0012279 | 0.0013689 | 0.0013606 | 2.8903e-06 | 2.8729e-06 | 2.8903e-06 | 2.8729e-06 | 9.0322e-06 | 8.9778e-06 | 2.8816e-06 | 9.005e-06 | -- | -- | --
| Train B | 32.7 | ND | ND | 1.02 | ND | ND |  | ND | ND | ND | ND | ND | ND | ND | ND | ND | ND | ND | ND | ND |  |  | Not Tested | Not Tested
| Background | [7 empty] | ND | ND | ND | ND | ND | ND | ND | ND | ND | ND | ND | ND | ND |  |  | Not Tested | Not Tested | bar: Sample Speciation (ug/g) Run 1 to Detection Limit (ug/g) Run 3
Cobalt | Train A | 13.4 | ND | ND | 1.19 | ND | ND | Cobalt | 1 | 13.4 | 11.4 | 0.00048687 | 0.00042807 | 0.0005395 | 0.00047434 | 1.1391e-06 | 1.0016e-06 | 1.1391e-06 | 1.0016e-06 | 3.5598e-06 | 3.1299e-06 | 1.0703e-06 | 3.3448e-06 | -- | -- | --
| Train B | 11.4 | ND | ND | 1.02 | ND | ND |  | ND | ND | ND | ND | ND | ND | ND | ND | ND | ND | ND | ND | ND |  |  | Not Tested | Not Tested
| Background | [7 empty] | ND | ND | ND | ND | ND | ND | ND | ND | ND | ND | ND | ND | ND |  |  | Not Tested | Not Tested | bar: Sample Speciation (ug/g) Run 1 to Detection Limit (ug/g) Run 3
Copper | Train A | 94.7 | ND | ND | 2.91 | ND | ND | Copper | 1 | 94.7 | 92.7 | 0.0034408 | 0.0034809 | 0.0038127 | 0.0038572 | 8.0504e-06 | 8.1442e-06 | 8.0504e-06 | 8.1442e-06 | 2.5157e-05 | 2.5451e-05 | 8.0973e-06 | 2.5304e-05 | -- | -- | --
| Train B | 92.7 | ND | ND | 2.51 | ND | ND |  | ND | ND | ND | ND | ND | ND | ND | ND | ND | ND | ND | ND | ND |  |  | Not Tested | Not Tested
| Background | [7 empty] | ND | ND | ND | ND | ND | ND | ND | ND | ND | ND | ND | ND | ND |  |  | Not Tested | Not Tested | bar: Sample Speciation (ug/g) Run 1 to Detection Limit (ug/g) Run 3
Lead | Train A | 43.9 | ND | ND | 4.47 | ND | ND | Lead | 1 | 43.9 | 43.9 | 0.001595 | 0.0016484 | 0.0017675 | 0.0018266 | 3.7319e-06 | 3.8569e-06 | 3.7319e-06 | 3.8569e-06 | 1.1662e-05 | 1.2053e-05 | 3.7944e-06 | 1.1857e-05 | -- | -- | --
| Train B | 43.9 | ND | ND | 3.86 | ND | ND |  | ND | ND | ND | ND | ND | ND | ND | ND | ND | ND | ND | ND | ND |  |  | Not Tested | Not Tested
| Background | [7 empty] | ND | ND | ND | ND | ND | ND | ND | ND | ND | ND | ND | ND | ND |  |  | Not Tested | Not Tested | bar: Sample Speciation (ug/g) Run 1 to Detection Limit (ug/g) Run 3
Magnesium | Train A | 412000 | ND | ND | 11.6 | ND | ND | Magnesium | 1 | 412000 | 395000 | 14.9694 | 14.8323 | 16.5876 | 16.4356 | 0.035024 | 0.034703 | 0.035024 | 0.034703 | 0.10945 | 0.10845 | 0.034863 | 0.10895 | -- | -- | --
| Train B | 395000 | ND | ND | 10 | ND | ND |  | ND | ND | ND | ND | ND | ND | ND | ND | ND | ND | ND | ND | ND |  |  | Not Tested | Not Tested
| Background | [7 empty] | ND | ND | ND | ND | ND | ND | ND | ND | ND | ND | ND | ND | ND |  |  | Not Tested | Not Tested | bar: Sample Speciation (ug/g) Run 1 to Detection Limit (ug/g) Run 3
Manganese | Train A | 347 | ND | ND | 0.515 | ND | ND | Manganese | 1 | 347 | 345 | 0.012608 | 0.012955 | 0.013971 | 0.014355 | 2.9498e-05 | 3.031e-05 | 2.9498e-05 | 3.031e-05 | 9.2182e-05 | 9.4719e-05 | 2.9904e-05 | 9.3451e-05 | -- | -- | --
| Train B | 345 | ND | ND | 0.444 | ND | ND |  | ND | ND | ND | ND | ND | ND | ND | ND | ND | ND | ND | ND | ND |  |  | Not Tested | Not Tested
| Background | [7 empty] | ND | ND | ND | ND | ND | ND | ND | ND | ND | ND | ND | ND | ND |  |  | Not Tested | Not Tested | bar: Sample Speciation (ug/g) Run 1 to Detection Limit (ug/g) Run 3
Nickel | Train A | 6.98 | ND | ND | 1.81 | ND | ND | Nickel | 1 | 6.98 | 6.37 | 0.00025361 | 0.00023919 | 0.00028102 | 0.00026505 | 5.9337e-07 | 5.5964e-07 | 5.9337e-07 | 5.5964e-07 | 1.8543e-06 | 1.7489e-06 | 5.765e-07 | 1.8016e-06 | -- | -- | --
| Train B | 6.37 | ND | ND | 1.56 | ND | ND |  | ND | ND | ND | ND | ND | ND | ND | ND | ND | ND | ND | ND | ND |  |  | Not Tested | Not Tested
| Background | [7 empty] | ND | ND | ND | ND | ND | ND | ND | ND | ND | ND | ND | ND | ND |  |  | Not Tested | Not Tested | bar: Sample Speciation (ug/g) Run 1 to Detection Limit (ug/g) Run 3
Phosphorus | Train A | 38.4 | ND | ND | 12.7 | ND | ND | Phosphorus | 1 | 38.4 | 53.3 | 0.0013952 | 0.0020014 | 0.001546 | 0.0022178 | 3.2644e-06 | 4.6827e-06 | 3.2644e-06 | 4.6827e-06 | 1.0201e-05 | 1.4633e-05 | 3.9735e-06 | 1.2417e-05 | -- | -- | --
| Train B | 53.3 | ND | ND | 11 | ND | ND |  | ND | ND | ND | ND | ND | ND | ND | ND | ND | ND | ND | ND | ND |  |  | Not Tested | Not Tested
| Background | [7 empty] | ND | ND | ND | ND | ND | ND | ND | ND | ND | ND | ND | ND | ND |  |  | Not Tested | Not Tested | bar: Sample Speciation (ug/g) Run 1 to Detection Limit (ug/g) Run 3
Selenium | Train A | ND | ND | ND | 4.32 | ND | ND | Selenium | 1 | ND | ND | ND | ND | ND | ND | ND | ND | ND | ND | ND | ND | ND | ND | 0.00015696 | 0.00014006 | 0.00014006
| Train B | ND | ND | ND | 3.73 | ND | ND |  | ND | ND | ND | ND | ND | ND | ND | ND | ND | ND | ND | ND | ND |  |  | Not Tested | Not Tested
| Background | [7 empty] | ND | ND | ND | ND | ND | ND | ND | ND | ND | ND | ND | ND | ND |  |  | Not Tested | Not Tested | bar: Sample Speciation (ug/g) Run 1 to Detection Limit (ug/g) Run 3
Silver | Train A | 0.917 | ND | ND | 0.805 | ND | ND | Silver | 1 | 0.917 | 0.946 | 3.3318e-05 | 3.5522e-05 | 3.6919e-05 | 3.9362e-05 | 7.7954e-08 | 8.3112e-08 | 7.7954e-08 | 8.3112e-08 | 2.4361e-07 | 2.5972e-07 | 8.0533e-08 | 2.5166e-07 | -- | -- | --
| Train B | 0.946 | ND | ND | 0.695 | ND | ND |  | ND | ND | ND | ND | ND | ND | ND | ND | ND | ND | ND | ND | ND |  |  | Not Tested | Not Tested
| Background | [7 empty] | ND | ND | ND | ND | ND | ND | ND | ND | ND | ND | ND | ND | ND |  |  | Not Tested | Not Tested | bar: Sample Speciation (ug/g) Run 1 to Detection Limit (ug/g) Run 3
Thallium | Train A | ND | ND | ND | 10.2 | ND | ND | Thallium | 1 | ND | ND | ND | ND | ND | ND | ND | ND | ND | ND | ND | ND | ND | ND | 0.0003706 | 0.00033044 | 0.00033044
| Train B | ND | ND | ND | 8.8 | ND | ND |  | ND | ND | ND | ND | ND | ND | ND | ND | ND | ND | ND | ND | ND |  |  | Not Tested | Not Tested
| Background | [7 empty] | ND | ND | ND | ND | ND | ND | ND | ND | ND | ND | ND | ND | ND |  |  | Not Tested | Not Tested | bar: Sample Speciation (ug/g) Run 1 to Detection Limit (ug/g) Run 3
Zinc | Train A | 758 | ND | ND | 9.69 | ND | ND | Zinc | 1 | 758 | 749 | 0.027541 | 0.028125 | 0.030518 | 0.031165 | 6.4437e-05 | 6.5804e-05 | 6.4437e-05 | 6.5804e-05 | 0.00020137 | 0.00020564 | 6.5121e-05 | 0.0002035 | -- | -- | --
| Train B | 749 | ND | ND | 8.36 | ND | ND |  | ND | ND | ND | ND | ND | ND | ND | ND | ND | ND | ND | ND | ND |  |  | Not Tested | Not Tested
| Background | [7 empty] | ND | ND | ND | ND | ND | ND | ND | ND | ND | ND | ND | ND | ND |  |  | Not Tested | Not Tested | bar: Sample Speciation (ug/g) Run 1 to Detection Limit (ug/g) Run 3
Mercury | Train A | 0.355 | ND | ND | 0.0285 | ND | ND | Mercury | 1 | 0.355 | 0.475 | 1.2898e-05 | 1.7836e-05 | 1.4293e-05 | 1.9764e-05 | 3.0178e-08 | 4.1732e-08 | 3.0178e-08 | 4.1732e-08 | 9.4307e-08 | 1.3041e-07 | 3.5955e-08 | 1.1236e-07 | -- | -- | --
| Train B | 0.475 | ND | ND | 0.0285 | ND | ND |  | ND | ND | ND | ND | ND | ND | ND | ND | ND | ND | ND | ND | ND |  |  | Not Tested | Not Tested
| Background | [7 empty] | ND | ND | ND | ND | ND | ND | ND | ND | ND | ND | ND | ND | ND |  |  | Not Tested | Not Tested | bar: Sample Speciation (ug/g) Run 1 to Detection Limit (ug/g) Run 3
a If the corresponding sample speciation value does not = "ND" or all active sample speciation values = "ND," Sample Speciation with Detection Limits (SSDL) = Sample Speciation. Otherwise, (i.e., if the corresponding sample speciation value = "ND" and
at least one of the active sample speciation values does not = "ND," Sample Speciation with Detection Limits (SSDL) = 0.5 * Detection Limit.
b Background Corrected Concentration (BCC) = (SSDL * Test Sample Weight Gain / Test Sample Volume) - (Background Sample Speciation * Background Sample Weight Gain / Background Sample Volume)
c Dilution-Corrected Concentration (DCC) = BCC / Dilution Correction Factor
d Quantity of Pollutant Emitted (QPE) = DCC * Initial Plume Volume
e Emission Factor = QPE / No. of Items
f Emission Factor = QPE / Net Explosive Weight
Note on C30: Kaobrian: value reported was less than DL

## VOC
VOC Data and VOC Emission Factor Calculations
L307 - M159 White Star Cluster Signal Illumination
Test Run Number | 1 | ND | ND
Number of Items Tested | 1 | ND | ND
Net Explosive Weight for All Items (lb) | 0.32 | ND | ND
Initial Plume Volume (m3) | 957.74 | ND | ND
VOC Dilution Correction Factor | 0.9398 | ND | ND
Is Sample 1 Active? | Yes | ND | ND
Is Sample 2 Active? | Yes | ND | ND
Pollutant | Sample ID | Molecular Weight (g/gmol) | Sample Speciation | [5 empty] | Detection Limits
|  |  | Run 1 |  | Run 2 |  | Run 3 |  | Run 1 |  | Run 2 |  | Run 3 |  | Pollutant | Run Number | Sample Speciation with Detection Limits (SSDL) (ug/m3)a |  | Background Corrected Concentration (BCC) (mg/m3)b |  | Dilution Corrected Concentration (DCC) (mg/m3)c |  | Quantity of Pollutant Emitted (QPE) (lb)d |  | Emission Factor (lb/item)e |  | Emission Factor (lb/lb NEW)f |  | Average Emission Factor |  | Detection Limit Based Concentration (mg/m3) |  | Minimum Detection Limit Based Concentration (mg/m3)
|  |  | (ppbv) | (ug/m3) | (ppbv) | (ug/m3) | (ppbv) | (ug/m3) | (ppbv) | (ug/m3) | (ppbv) | (ug/m3) | (ppbv) | (ug/m3) |  |  | Sample 1 | Sample 2 | Sample 1 | Sample 2 | Sample 1 | Sample 2 | Sample 1 | Sample 2 | Sample 1 | Sample 2 | Sample 1 | Sample 2 | (lb/item) | (lb/lb NEW) | Train A | Train B
Total Nonmethane Hydrocarbons | Sample 1 | -- | -- | 263.1 | -- | ND | -- | ND | -- | 0.1 | -- | ND | -- | ND | Total Nonmethane Hydrocarbons | 1 | 263.1 | 276.6 | 0.0991 | 0.1126 | 0.10545 | 0.11981 | 0.00022265 | 0.00025298 | 0.00022265 | 0.00025298 | 0.00069577 | 0.00079056 | 0.00023781 | 0.00074317 | -- | -- | --
| Sample 2 | -- | -- | 276.6 | -- | ND | -- | ND | -- | 0.1 | -- | ND | -- | ND |  | ND | ND | ND | ND | ND | ND | ND | ND | ND | ND | ND | ND | ND |  |  | Not Tested | Not Tested
| Background | -- | -- | 164 | -- | ND | -- | ND | -- | 0.1 | -- | ND | -- | ND |  | ND | ND | ND | ND | ND | ND | ND | ND | ND | ND | ND | ND | ND |  |  | Not Tested | Not Tested
Ethane | Sample 1 | 30 | -- | 8.8 | -- | ND | -- | ND | -- | 0.1 | -- | ND | -- | ND | Ethane | 1 | 8.8 | 8.9 | 0.0075 | 0.0076 | 0.0079804 | 0.0080868 | 1.685e-05 | 1.7075e-05 | 1.685e-05 | 1.7075e-05 | 5.2657e-05 | 5.3359e-05 | 1.6963e-05 | 5.3008e-05 | -- | -- | --
| Sample 2 | 30 | -- | 8.9 | -- | ND | -- | ND | -- | 0.1 | -- | ND | -- | ND |  | ND | ND | ND | ND | ND | ND | ND | ND | ND | ND | ND | ND | ND |  |  | Not Tested | Not Tested
| Background | 30 | -- | 1.3 | -- | ND | -- | ND | -- | 0.1 | -- | ND | -- | ND |  | ND | ND | ND | ND | ND | ND | ND | ND | ND | ND | ND | ND | ND |  |  | Not Tested | Not Tested
Ethylene | Sample 1 | 28 | -- | 26.2 | -- | ND | -- | ND | -- | 0.1 | -- | ND | -- | ND | Ethylene | 1 | 26.2 | 23.9 | 0.026 | 0.0237 | 0.027665 | 0.025218 | 5.8414e-05 | 5.3247e-05 | 5.8414e-05 | 5.3247e-05 | 0.00018254 | 0.0001664 | 5.5831e-05 | 0.00017447 | -- | -- | --
| Sample 2 | 28 | -- | 23.9 | -- | ND | -- | ND | -- | 0.1 | -- | ND | -- | ND |  | ND | ND | ND | ND | ND | ND | ND | ND | ND | ND | ND | ND | ND |  |  | Not Tested | Not Tested
| Background | 28 | -- | 0.2 | -- | ND | -- | ND | -- | 0.1 | -- | ND | -- | ND |  | ND | ND | ND | ND | ND | ND | ND | ND | ND | ND | ND | ND | ND |  |  | Not Tested | Not Tested
Acetylene | Sample 1 | 26 | -- | 11.1 | -- | ND | -- | ND | -- | 0.1 | -- | ND | -- | ND | Acetylene | 1 | 11.1 | 15 | 0.0107 | 0.0146 | 0.011385 | 0.015535 | 2.404e-05 | 3.2802e-05 | 2.404e-05 | 3.2802e-05 | 7.5124e-05 | 0.00010251 | 2.8421e-05 | 8.8815e-05 | -- | -- | --
| Sample 2 | 26 | -- | 15 | -- | ND | -- | ND | -- | 0.1 | -- | ND | -- | ND |  | ND | ND | ND | ND | ND | ND | ND | ND | ND | ND | ND | ND | ND |  |  | Not Tested | Not Tested
| Background | 26 | -- | 0.4 | -- | ND | -- | ND | -- | 0.1 | -- | ND | -- | ND |  | ND | ND | ND | ND | ND | ND | ND | ND | ND | ND | ND | ND | ND |  |  | Not Tested | Not Tested
Propane | Sample 1 | 44 | -- | 2.8 | -- | ND | -- | ND | -- | 0.1 | -- | ND | -- | ND | Propane | 1 | 2.8 | 2.8 | 0.0018 | 0.0018 | 0.0019153 | 0.0019153 | 4.0441e-06 | 4.0441e-06 | 4.0441e-06 | 4.0441e-06 | 1.2638e-05 | 1.2638e-05 | 4.0441e-06 | 1.2638e-05 | -- | -- | --
| Sample 2 | 44 | -- | 2.8 | -- | ND | -- | ND | -- | 0.1 | -- | ND | -- | ND |  | ND | ND | ND | ND | ND | ND | ND | ND | ND | ND | ND | ND | ND |  |  | Not Tested | Not Tested
| Background | 44 | -- | 1 | -- | ND | -- | ND | -- | 0.1 | -- | ND | -- | ND |  | ND | ND | ND | ND | ND | ND | ND | ND | ND | ND | ND | ND | ND |  |  | Not Tested | Not Tested
Propene | Sample 1 | 42 | -- | 10.8 | -- | ND | -- | ND | -- | 0.1 | -- | ND | -- | ND | Propene | 1 | 10.8 | 11.9 | 0.0107 | 0.0118 | 0.011385 | 0.012556 | 2.404e-05 | 2.6511e-05 | 2.404e-05 | 2.6511e-05 | 7.5124e-05 | 8.2847e-05 | 2.5275e-05 | 7.8986e-05 | -- | -- | --
| Sample 2 | 42 | -- | 11.9 | -- | ND | -- | ND | -- | 0.1 | -- | ND | -- | ND |  | ND | ND | ND | ND | ND | ND | ND | ND | ND | ND | ND | ND | ND |  |  | Not Tested | Not Tested
| Background | 42 | -- | 0.1 | -- | ND | -- | ND | -- | 0.1 | -- | ND | -- | ND |  | ND | ND | ND | ND | ND | ND | ND | ND | ND | ND | ND | ND | ND |  |  | Not Tested | Not Tested
i-Butane | Sample 1 | 58 | -- | 1.6 | -- | ND | -- | ND | -- | 0.1 | -- | ND | -- | ND | i-Butane | 1 | 1.6 | 3.7 | 0 | 0.0006 | 0 | 0.00063843 | 0 | 1.348e-06 | 0 | 1.348e-06 | 0 | 4.2126e-06 | 6.7401e-07 | 2.1063e-06 | -- | -- | --
| Sample 2 | 58 | -- | 3.7 | -- | ND | -- | ND | -- | 0.1 | -- | ND | -- | ND |  | ND | ND | ND | ND | ND | ND | ND | ND | ND | ND | ND | ND | ND |  |  | Not Tested | Not Tested
| Background | 58 | -- | 3.1 | -- | ND | -- | ND | -- | 0.1 | -- | ND | -- | ND |  | ND | ND | ND | ND | ND | ND | ND | ND | ND | ND | ND | ND | ND |  |  | Not Tested | Not Tested
i-Butene | Sample 1 | 56 | -- | 1.1 | -- | ND | -- | ND | -- | 0.1 | -- | ND | -- | ND | i-Butene | 1 | 1.1 | 1.5 | 0.0011 | 0.0015 | 0.0011705 | 0.0015961 | 2.4714e-06 | 3.3701e-06 | 2.4714e-06 | 3.3701e-06 | 7.723e-06 | 1.0531e-05 | 2.9207e-06 | 9.1272e-06 | -- | -- | --
| Sample 2 | 56 | -- | 1.5 | -- | ND | -- | ND | -- | 0.1 | -- | ND | -- | ND |  | ND | ND | ND | ND | ND | ND | ND | ND | ND | ND | ND | ND | ND |  |  | Not Tested | Not Tested
| Background | 56 | -- | ND | -- | ND | -- | ND | -- | 0.1 | -- | ND | -- | ND |  | ND | ND | ND | ND | ND | ND | ND | ND | ND | ND | ND | ND | ND |  |  | Not Tested | Not Tested
1-Butene | Sample 1 | 56 | -- | 1.9 | -- | ND | -- | ND | -- | 0.1 | -- | ND | -- | ND | 1-Butene | 1 | 1.9 | 2.3 | 0.0019 | 0.0023 | 0.0020217 | 0.0024473 | 4.2687e-06 | 5.1674e-06 | 4.2687e-06 | 5.1674e-06 | 1.334e-05 | 1.6148e-05 | 4.7181e-06 | 1.4744e-05 | -- | -- | --
| Sample 2 | 56 | -- | 2.3 | -- | ND | -- | ND | -- | 0.1 | -- | ND | -- | ND |  | ND | ND | ND | ND | ND | ND | ND | ND | ND | ND | ND | ND | ND |  |  | Not Tested | Not Tested
| Background | 56 | -- | ND | -- | ND | -- | ND | -- | 0.1 | -- | ND | -- | ND |  | ND | ND | ND | ND | ND | ND | ND | ND | ND | ND | ND | ND | ND |  |  | Not Tested | Not Tested
1,3-Butadiene | Sample 1 | 54 | -- | 2.2 | -- | ND | -- | ND | -- | 0.1 | -- | ND | -- | ND | 1,3-Butadiene | 1 | 2.2 | 2.2 | 0.0022 | 0.0022 | 0.0023409 | 0.0023409 | 4.9427e-06 | 4.9427e-06 | 4.9427e-06 | 4.9427e-06 | 1.5446e-05 | 1.5446e-05 | 4.9427e-06 | 1.5446e-05 | -- | -- | --
| Sample 2 | 54 | -- | 2.2 | -- | ND | -- | ND | -- | 0.1 | -- | ND | -- | ND |  | ND | ND | ND | ND | ND | ND | ND | ND | ND | ND | ND | ND | ND |  |  | Not Tested | Not Tested
| Background | 54 | -- | ND | -- | ND | -- | ND | -- | 0.1 | -- | ND | -- | ND |  | ND | ND | ND | ND | ND | ND | ND | ND | ND | ND | ND | ND | ND |  |  | Not Tested | Not Tested
n-Butane | Sample 1 | 58 | -- | 11.6 | -- | ND | -- | ND | -- | 0.1 | -- | ND | -- | ND | n-Butane | 1 | 11.6 | 12.4 | 0 | 0.0003 | 0 | 0.00031922 | 0 | 6.7401e-07 | 0 | 6.7401e-07 | 0 | 2.1063e-06 | 3.3701e-07 | 1.0531e-06 | -- | -- | --
| Sample 2 | 58 | -- | 12.4 | -- | ND | -- | ND | -- | 0.1 | -- | ND | -- | ND |  | ND | ND | ND | ND | ND | ND | ND | ND | ND | ND | ND | ND | ND |  |  | Not Tested | Not Tested
| Background | 58 | -- | 12.1 | -- | ND | -- | ND | -- | 0.1 | -- | ND | -- | ND |  | ND | ND | ND | ND | ND | ND | ND | ND | ND | ND | ND | ND | ND |  |  | Not Tested | Not Tested
trans-2-Butene | Sample 1 | 56 | -- | 1.4 | -- | ND | -- | ND | -- | 0.1 | -- | ND | -- | ND | trans-2-Butene | 1 | 1.4 | 0.8 | 0.0014 | 0.0008 | 0.0014897 | 0.00085124 | 3.1454e-06 | 1.7974e-06 | 3.1454e-06 | 1.7974e-06 | 9.8293e-06 | 5.6168e-06 | 2.4714e-06 | 7.723e-06 | -- | -- | --
| Sample 2 | 56 | -- | 0.8 | -- | ND | -- | ND | -- | 0.1 | -- | ND | -- | ND |  | ND | ND | ND | ND | ND | ND | ND | ND | ND | ND | ND | ND | ND |  |  | Not Tested | Not Tested
| Background | 56 | -- | ND | -- | ND | -- | ND | -- | 0.1 | -- | ND | -- | ND |  | ND | ND | ND | ND | ND | ND | ND | ND | ND | ND | ND | ND | ND |  |  | Not Tested | Not Tested
2,2-Dimethylpropane | Sample 1 | 72 | -- | ND | -- | ND | -- | ND | -- | 0.1 | -- | ND | -- | ND | 2,2-Dimethylpropane | 1 | 0.05 | 0.7 | 5e-05 | 0.0007 | 5.3203e-05 | 0.00074484 | 1.1234e-07 | 1.5727e-06 | 1.1234e-07 | 1.5727e-06 | 3.5105e-07 | 4.9147e-06 | 8.4251e-07 | 2.6329e-06 | -- | -- | --
| Sample 2 | 72 | -- | 0.7 | -- | ND | -- | ND | -- | 0.1 | -- | ND | -- | ND |  | ND | ND | ND | ND | ND | ND | ND | ND | ND | ND | ND | ND | ND |  |  | Not Tested | Not Tested
| Background | 72 | -- | ND | -- | ND | -- | ND | -- | 0.1 | -- | ND | -- | ND |  | ND | ND | ND | ND | ND | ND | ND | ND | ND | ND | ND | ND | ND |  |  | Not Tested | Not Tested
cis-2-Butene | Sample 1 | 56 | -- | 0.5 | -- | ND | -- | ND | -- | 0.1 | -- | ND | -- | ND | cis-2-Butene | 1 | 0.5 | 0.6 | 0.0005 | 0.0006 | 0.00053203 | 0.00063843 | 1.1234e-06 | 1.348e-06 | 1.1234e-06 | 1.348e-06 | 3.5105e-06 | 4.2126e-06 | 1.2357e-06 | 3.8615e-06 | -- | -- | --
| Sample 2 | 56 | -- | 0.6 | -- | ND | -- | ND | -- | 0.1 | -- | ND | -- | ND |  | ND | ND | ND | ND | ND | ND | ND | ND | ND | ND | ND | ND | ND |  |  | Not Tested | Not Tested
| Background | 56 | -- | ND | -- | ND | -- | ND | -- | 0.1 | -- | ND | -- | ND |  | ND | ND | ND | ND | ND | ND | ND | ND | ND | ND | ND | ND | ND |  |  | Not Tested | Not Tested
3-Methyl-1-butene | Sample 1 | 70 | -- | ND | -- | ND | -- | ND | -- | 0.1 | -- | ND | -- | ND | 3-Methyl-1-butene | 1 | 0.05 | 0.3 | 5e-05 | 0.0003 | 5.3203e-05 | 0.00031922 | 1.1234e-07 | 6.7401e-07 | 1.1234e-07 | 6.7401e-07 | 3.5105e-07 | 2.1063e-06 | 3.9317e-07 | 1.2287e-06 | -- | -- | --
| Sample 2 | 70 | -- | 0.3 | -- | ND | -- | ND | -- | 0.1 | -- | ND | -- | ND |  | ND | ND | ND | ND | ND | ND | ND | ND | ND | ND | ND | ND | ND |  |  | Not Tested | Not Tested
| Background | 70 | -- | ND | -- | ND | -- | ND | -- | 0.1 | -- | ND | -- | ND |  | ND | ND | ND | ND | ND | ND | ND | ND | ND | ND | ND | ND | ND |  |  | Not Tested | Not Tested
i-Pentane | Sample 1 | 72 | -- | 22.6 | -- | ND | -- | ND | -- | 0.1 | -- | ND | -- | ND | i-Pentane | 1 | 22.6 | 24 | 0 | 0 | 0 | 0 | 0 | 0 | 0 | 0 | 0 | 0 | 0 | 0 | -- | -- | --
| Sample 2 | 72 | -- | 24 | -- | ND | -- | ND | -- | 0.1 | -- | ND | -- | ND |  | ND | ND | ND | ND | ND | ND | ND | ND | ND | ND | ND | ND | ND |  |  | Not Tested | Not Tested
| Background | 72 | -- | 24.9 | -- | ND | -- | ND | -- | 0.1 | -- | ND | -- | ND |  | ND | ND | ND | ND | ND | ND | ND | ND | ND | ND | ND | ND | ND |  |  | Not Tested | Not Tested
1-Pentene | Sample 1 | 70 | -- | 0.2 | -- | ND | -- | ND | -- | 0.1 | -- | ND | -- | ND | 1-Pentene | 1 | 0.2 | 0.05 | 0.0002 | 5e-05 | 0.00021281 | 5.3203e-05 | 4.4934e-07 | 1.1234e-07 | 4.4934e-07 | 1.1234e-07 | 1.4042e-06 | 3.5105e-07 | 2.8084e-07 | 8.7762e-07 | -- | -- | --
| Sample 2 | 70 | -- | ND | -- | ND | -- | ND | -- | 0.1 | -- | ND | -- | ND |  | ND | ND | ND | ND | ND | ND | ND | ND | ND | ND | ND | ND | ND |  |  | Not Tested | Not Tested
| Background | 70 | -- | ND | -- | ND | -- | ND | -- | 0.1 | -- | ND | -- | ND |  | ND | ND | ND | ND | ND | ND | ND | ND | ND | ND | ND | ND | ND |  |  | Not Tested | Not Tested
2-Methyl-1-butene | Sample 1 | 70 | -- | 0.2 | -- | ND | -- | ND | -- | 0.1 | -- | ND | -- | ND | 2-Methyl-1-butene | 1 | 0.2 | 0.2 | 0.0002 | 0.0002 | 0.00021281 | 0.00021281 | 4.4934e-07 | 4.4934e-07 | 4.4934e-07 | 4.4934e-07 | 1.4042e-06 | 1.4042e-06 | 4.4934e-07 | 1.4042e-06 | -- | -- | --
| Sample 2 | 70 | -- | 0.2 | -- | ND | -- | ND | -- | 0.1 | -- | ND | -- | ND |  | ND | ND | ND | ND | ND | ND | ND | ND | ND | ND | ND | ND | ND |  |  | Not Tested | Not Tested
| Background | 70 | -- | ND | -- | ND | -- | ND | -- | 0.1 | -- | ND | -- | ND |  | ND | ND | ND | ND | ND | ND | ND | ND | ND | ND | ND | ND | ND |  |  | Not Tested | Not Tested
n-Pentane | Sample 1 | 72 | -- | 15.7 | -- | ND | -- | ND | -- | 0.1 | -- | ND | -- | ND | n-Pentane | 1 | 15.7 | 16.9 | 0 | 0 | 0 | 0 | 0 | 0 | 0 | 0 | 0 | 0 | 0 | 0 | -- | -- | --
| Sample 2 | 72 | -- | 16.9 | -- | ND | -- | ND | -- | 0.1 | -- | ND | -- | ND |  | ND | ND | ND | ND | ND | ND | ND | ND | ND | ND | ND | ND | ND |  |  | Not Tested | Not Tested
| Background | 72 | -- | 17.2 | -- | ND | -- | ND | -- | 0.1 | -- | ND | -- | ND |  | ND | ND | ND | ND | ND | ND | ND | ND | ND | ND | ND | ND | ND |  |  | Not Tested | Not Tested
Isoprene | Sample 1 | 68 | -- | ND | -- | ND | -- | ND | -- | 0.1 | -- | ND | -- | ND | Isoprene | 1 | ND | ND | ND | ND | ND | ND | ND | ND | ND | ND | ND | ND | ND | ND | 0.0001 | 0.0001 | 0.0001
| Sample 2 | 68 | -- | ND | -- | ND | -- | ND | -- | 0.1 | -- | ND | -- | ND |  | ND | ND | ND | ND | ND | ND | ND | ND | ND | ND | ND | ND | ND |  |  | Not Tested | Not Tested
| Background | 68 | -- | ND | -- | ND | -- | ND | -- | 0.1 | -- | ND | -- | ND |  | ND | ND | ND | ND | ND | ND | ND | ND | ND | ND | ND | ND | ND |  |  | Not Tested | Not Tested
trans-2-Pentene | Sample 1 | 70 | -- | 0.1 | -- | ND | -- | ND | -- | 0.1 | -- | ND | -- | ND | trans-2-Pentene | 1 | 0.1 | 0.2 | 0.0001 | 0.0002 | 0.00010641 | 0.00021281 | 2.2467e-07 | 4.4934e-07 | 2.2467e-07 | 4.4934e-07 | 7.0209e-07 | 1.4042e-06 | 3.3701e-07 | 1.0531e-06 | -- | -- | --
| Sample 2 | 70 | -- | 0.2 | -- | ND | -- | ND | -- | 0.1 | -- | ND | -- | ND |  | ND | ND | ND | ND | ND | ND | ND | ND | ND | ND | ND | ND | ND |  |  | Not Tested | Not Tested
| Background | 70 | -- | ND | -- | ND | -- | ND | -- | 0.1 | -- | ND | -- | ND |  | ND | ND | ND | ND | ND | ND | ND | ND | ND | ND | ND | ND | ND |  |  | Not Tested | Not Tested
cis-2-Pentene | Sample 1 | 70 | -- | 0.2 | -- | ND | -- | ND | -- | 0.1 | -- | ND | -- | ND | cis-2-Pentene | 1 | 0.2 | 0.2 | 0.0002 | 0.0002 | 0.00021281 | 0.00021281 | 4.4934e-07 | 4.4934e-07 | 4.4934e-07 | 4.4934e-07 | 1.4042e-06 | 1.4042e-06 | 4.4934e-07 | 1.4042e-06 | -- | -- | --
| Sample 2 | 70 | -- | 0.2 | -- | ND | -- | ND | -- | 0.1 | -- | ND | -- | ND |  | ND | ND | ND | ND | ND | ND | ND | ND | ND | ND | ND | ND | ND |  |  | Not Tested | Not Tested
| Background | 70 | -- | ND | -- | ND | -- | ND | -- | 0.1 | -- | ND | -- | ND |  | ND | ND | ND | ND | ND | ND | ND | ND | ND | ND | ND | ND | ND |  |  | Not Tested | Not Tested
2-Methyl-2-butene | Sample 1 | 70 | -- | 0.2 | -- | ND | -- | ND | -- | 0.1 | -- | ND | -- | ND | 2-Methyl-2-butene | 1 | 0.2 | 0.4 | 0.0002 | 0.0004 | 0.00021281 | 0.00042562 | 4.4934e-07 | 8.9868e-07 | 4.4934e-07 | 8.9868e-07 | 1.4042e-06 | 2.8084e-06 | 6.7401e-07 | 2.1063e-06 | -- | -- | --
| Sample 2 | 70 | -- | 0.4 | -- | ND | -- | ND | -- | 0.1 | -- | ND | -- | ND |  | ND | ND | ND | ND | ND | ND | ND | ND | ND | ND | ND | ND | ND |  |  | Not Tested | Not Tested
| Background | 70 | -- | ND | -- | ND | -- | ND | -- | 0.1 | -- | ND | -- | ND |  | ND | ND | ND | ND | ND | ND | ND | ND | ND | ND | ND | ND | ND |  |  | Not Tested | Not Tested
2,2-Dimethylbutane | Sample 1 | 86 | -- | 1.3 | -- | ND | -- | ND | -- | 0.1 | -- | ND | -- | ND | 2,2-Dimethylbutane | 1 | 1.3 | 1.4 | 0 | 0 | 0 | 0 | 0 | 0 | 0 | 0 | 0 | 0 | 0 | 0 | -- | -- | --
| Sample 2 | 86 | -- | 1.4 | -- | ND | -- | ND | -- | 0.1 | -- | ND | -- | ND |  | ND | ND | ND | ND | ND | ND | ND | ND | ND | ND | ND | ND | ND |  |  | Not Tested | Not Tested
| Background | 86 | -- | 1.5 | -- | ND | -- | ND | -- | 0.1 | -- | ND | -- | ND |  | ND | ND | ND | ND | ND | ND | ND | ND | ND | ND | ND | ND | ND |  |  | Not Tested | Not Tested
Cyclopentene | Sample 1 | 68 | -- | 0.1 | -- | ND | -- | ND | -- | 0.1 | -- | ND | -- | ND | Cyclopentene | 1 | 0.1 | 0.2 | 0.0001 | 0.0002 | 0.00010641 | 0.00021281 | 2.2467e-07 | 4.4934e-07 | 2.2467e-07 | 4.4934e-07 | 7.0209e-07 | 1.4042e-06 | 3.3701e-07 | 1.0531e-06 | -- | -- | --
| Sample 2 | 68 | -- | 0.2 | -- | ND | -- | ND | -- | 0.1 | -- | ND | -- | ND |  | ND | ND | ND | ND | ND | ND | ND | ND | ND | ND | ND | ND | ND |  |  | Not Tested | Not Tested
| Background | 68 | -- | ND | -- | ND | -- | ND | -- | 0.1 | -- | ND | -- | ND |  | ND | ND | ND | ND | ND | ND | ND | ND | ND | ND | ND | ND | ND |  |  | Not Tested | Not Tested
4-Methyl-1-pentene | Sample 1 | 84 | -- | ND | -- | ND | -- | ND | -- | 0.1 | -- | ND | -- | ND | 4-Methyl-1-pentene | 1 | ND | ND | ND | ND | ND | ND | ND | ND | ND | ND | ND | ND | ND | ND | 0.0001 | 0.0001 | 0.0001
| Sample 2 | 84 | -- | ND | -- | ND | -- | ND | -- | 0.1 | -- | ND | -- | ND |  | ND | ND | ND | ND | ND | ND | ND | ND | ND | ND | ND | ND | ND |  |  | Not Tested | Not Tested
| Background | 84 | -- | ND | -- | ND | -- | ND | -- | 0.1 | -- | ND | -- | ND |  | ND | ND | ND | ND | ND | ND | ND | ND | ND | ND | ND | ND | ND |  |  | Not Tested | Not Tested
Cyclopentane | Sample 1 | 70 | -- | 0.8 | -- | ND | -- | ND | -- | 0.1 | -- | ND | -- | ND | Cyclopentane | 1 | 0.8 | 1 | 0 | 0.0002 | 0 | 0.00021281 | 0 | 4.4934e-07 | 0 | 4.4934e-07 | 0 | 1.4042e-06 | 2.2467e-07 | 7.0209e-07 | -- | -- | --
| Sample 2 | 70 | -- | 1 | -- | ND | -- | ND | -- | 0.1 | -- | ND | -- | ND |  | ND | ND | ND | ND | ND | ND | ND | ND | ND | ND | ND | ND | ND |  |  | Not Tested | Not Tested
| Background | 70 | -- | 0.8 | -- | ND | -- | ND | -- | 0.1 | -- | ND | -- | ND |  | ND | ND | ND | ND | ND | ND | ND | ND | ND | ND | ND | ND | ND |  |  | Not Tested | Not Tested
2,3-Dimethylbutane | Sample 1 | 86 | -- | 1.8 | -- | ND | -- | ND | -- | 0.1 | -- | ND | -- | ND | 2,3-Dimethylbutane | 1 | 1.8 | 2 | 0 | 0 | 0 | 0 | 0 | 0 | 0 | 0 | 0 | 0 | 0 | 0 | -- | -- | --
| Sample 2 | 86 | -- | 2 | -- | ND | -- | ND | -- | 0.1 | -- | ND | -- | ND |  | ND | ND | ND | ND | ND | ND | ND | ND | ND | ND | ND | ND | ND |  |  | Not Tested | Not Tested
| Background | 86 | -- | 2 | -- | ND | -- | ND | -- | 0.1 | -- | ND | -- | ND |  | ND | ND | ND | ND | ND | ND | ND | ND | ND | ND | ND | ND | ND |  |  | Not Tested | Not Tested
cis-4-Methyl-2-pentene | Sample 1 | 84 | -- | ND | -- | ND | -- | ND | -- | 0.1 | -- | ND | -- | ND | cis-4-Methyl-2-pentene | 1 | ND | ND | ND | ND | ND | ND | ND | ND | ND | ND | ND | ND | ND | ND | 0.0001 | 0.0001 | 0.0001
| Sample 2 | 84 | -- | ND | -- | ND | -- | ND | -- | 0.1 | -- | ND | -- | ND |  | ND | ND | ND | ND | ND | ND | ND | ND | ND | ND | ND | ND | ND |  |  | Not Tested | Not Tested
| Background | 84 | -- | ND | -- | ND | -- | ND | -- | 0.1 | -- | ND | -- | ND |  | ND | ND | ND | ND | ND | ND | ND | ND | ND | ND | ND | ND | ND |  |  | Not Tested | Not Tested
2-Methylpentane | Sample 1 | 86 | -- | 7.3 | -- | ND | -- | ND | -- | 0.1 | -- | ND | -- | ND | 2-Methylpentane | 1 | 7.3 | 7.4 | 0 | 0 | 0 | 0 | 0 | 0 | 0 | 0 | 0 | 0 | 0 | 0 | -- | -- | --
| Sample 2 | 86 | -- | 7.4 | -- | ND | -- | ND | -- | 0.1 | -- | ND | -- | ND |  | ND | ND | ND | ND | ND | ND | ND | ND | ND | ND | ND | ND | ND |  |  | Not Tested | Not Tested
| Background | 86 | -- | 7.7 | -- | ND | -- | ND | -- | 0.1 | -- | ND | -- | ND |  | ND | ND | ND | ND | ND | ND | ND | ND | ND | ND | ND | ND | ND |  |  | Not Tested | Not Tested
3-Methylpentane | Sample 1 | 86 | -- | 5 | -- | ND | -- | ND | -- | 0.1 | -- | ND | -- | ND | 3-Methylpentane | 1 | 5 | 4.7 | 0.0004 | 0.0001 | 0.00042562 | 0.00010641 | 8.9868e-07 | 2.2467e-07 | 8.9868e-07 | 2.2467e-07 | 2.8084e-06 | 7.0209e-07 | 5.6168e-07 | 1.7552e-06 | -- | -- | --
| Sample 2 | 86 | -- | 4.7 | -- | ND | -- | ND | -- | 0.1 | -- | ND | -- | ND |  | ND | ND | ND | ND | ND | ND | ND | ND | ND | ND | ND | ND | ND |  |  | Not Tested | Not Tested
| Background | 86 | -- | 4.6 | -- | ND | -- | ND | -- | 0.1 | -- | ND | -- | ND |  | ND | ND | ND | ND | ND | ND | ND | ND | ND | ND | ND | ND | ND |  |  | Not Tested | Not Tested
2-Methyl-1-pentene | Sample 1 | 84 | -- | ND | -- | ND | -- | ND | -- | 0.1 | -- | ND | -- | ND | 2-Methyl-1-pentene | 1 | ND | ND | ND | ND | ND | ND | ND | ND | ND | ND | ND | ND | ND | ND | 0.0001 | 0.0001 | 0.0001
| Sample 2 | 84 | -- | ND | -- | ND | -- | ND | -- | 0.1 | -- | ND | -- | ND |  | ND | ND | ND | ND | ND | ND | ND | ND | ND | ND | ND | ND | ND |  |  | Not Tested | Not Tested
| Background | 84 | -- | ND | -- | ND | -- | ND | -- | 0.1 | -- | ND | -- | ND |  | ND | ND | ND | ND | ND | ND | ND | ND | ND | ND | ND | ND | ND |  |  | Not Tested | Not Tested
1-Hexene | Sample 1 | 84 | -- | 0.3 | -- | ND | -- | ND | -- | 0.1 | -- | ND | -- | ND | 1-Hexene | 1 | 0.3 | 0.2 | 0.0003 | 0.0002 | 0.00031922 | 0.00021281 | 6.7401e-07 | 4.4934e-07 | 6.7401e-07 | 4.4934e-07 | 2.1063e-06 | 1.4042e-06 | 5.6168e-07 | 1.7552e-06 | -- | -- | --
| Sample 2 | 84 | -- | 0.2 | -- | ND | -- | ND | -- | 0.1 | -- | ND | -- | ND |  | ND | ND | ND | ND | ND | ND | ND | ND | ND | ND | ND | ND | ND |  |  | Not Tested | Not Tested
| Background | 84 | -- | ND | -- | ND | -- | ND | -- | 0.1 | -- | ND | -- | ND |  | ND | ND | ND | ND | ND | ND | ND | ND | ND | ND | ND | ND | ND |  |  | Not Tested | Not Tested
n-Hexane | Sample 1 | 86 | -- | 6.3 | -- | ND | -- | ND | -- | 0.1 | -- | ND | -- | ND | n-Hexane | 1 | 6.3 | 7.2 | 0 | 0.0002 | 0 | 0.00021281 | 0 | 4.4934e-07 | 0 | 4.4934e-07 | 0 | 1.4042e-06 | 2.2467e-07 | 7.0209e-07 | -- | -- | --
| Sample 2 | 86 | -- | 7.2 | -- | ND | -- | ND | -- | 0.1 | -- | ND | -- | ND |  | ND | ND | ND | ND | ND | ND | ND | ND | ND | ND | ND | ND | ND |  |  | Not Tested | Not Tested
| Background | 86 | -- | 7 | -- | ND | -- | ND | -- | 0.1 | -- | ND | -- | ND |  | ND | ND | ND | ND | ND | ND | ND | ND | ND | ND | ND | ND | ND |  |  | Not Tested | Not Tested
trans-2-Hexene | Sample 1 | 84 | -- | ND | -- | ND | -- | ND | -- | 0.1 | -- | ND | -- | ND | trans-2-Hexene | 1 | ND | ND | ND | ND | ND | ND | ND | ND | ND | ND | ND | ND | ND | ND | 0.0001 | 0.0001 | 0.0001
| Sample 2 | 84 | -- | ND | -- | ND | -- | ND | -- | 0.1 | -- | ND | -- | ND |  | ND | ND | ND | ND | ND | ND | ND | ND | ND | ND | ND | ND | ND |  |  | Not Tested | Not Tested
| Background | 84 | -- | ND | -- | ND | -- | ND | -- | 0.1 | -- | ND | -- | ND |  | ND | ND | ND | ND | ND | ND | ND | ND | ND | ND | ND | ND | ND |  |  | Not Tested | Not Tested
2-Methyl-2-pentene | Sample 1 | 84 | -- | ND | -- | ND | -- | ND | -- | 0.1 | -- | ND | -- | ND | 2-Methyl-2-pentene | 1 | ND | ND | ND | ND | ND | ND | ND | ND | ND | ND | ND | ND | ND | ND | 0.0001 | 0.0001 | 0.0001
| Sample 2 | 84 | -- | ND | -- | ND | -- | ND | -- | 0.1 | -- | ND | -- | ND |  | ND | ND | ND | ND | ND | ND | ND | ND | ND | ND | ND | ND | ND |  |  | Not Tested | Not Tested
| Background | 84 | -- | ND | -- | ND | -- | ND | -- | 0.1 | -- | ND | -- | ND |  | ND | ND | ND | ND | ND | ND | ND | ND | ND | ND | ND | ND | ND |  |  | Not Tested | Not Tested
cis-2-Hexene | Sample 1 | 84 | -- | ND | -- | ND | -- | ND | -- | 0.1 | -- | ND | -- | ND | cis-2-Hexene | 1 | ND | ND | ND | ND | ND | ND | ND | ND | ND | ND | ND | ND | ND | ND | 0.0001 | 0.0001 | 0.0001
| Sample 2 | 84 | -- | ND | -- | ND | -- | ND | -- | 0.1 | -- | ND | -- | ND |  | ND | ND | ND | ND | ND | ND | ND | ND | ND | ND | ND | ND | ND |  |  | Not Tested | Not Tested
| Background | 84 | -- | ND | -- | ND | -- | ND | -- | 0.1 | -- | ND | -- | ND |  | ND | ND | ND | ND | ND | ND | ND | ND | ND | ND | ND | ND | ND |  |  | Not Tested | Not Tested
Methylcyclopentane | Sample 1 | 84 | -- | 2 | -- | ND | -- | ND | -- | 0.1 | -- | ND | -- | ND | Methylcyclopentane | 1 | 2 | 2.6 | 0 | 0.0005 | 0 | 0.00053203 | 0 | 1.1234e-06 | 0 | 1.1234e-06 | 0 | 3.5105e-06 | 5.6168e-07 | 1.7552e-06 | -- | -- | --
| Sample 2 | 84 | -- | 2.6 | -- | ND | -- | ND | -- | 0.1 | -- | ND | -- | ND |  | ND | ND | ND | ND | ND | ND | ND | ND | ND | ND | ND | ND | ND |  |  | Not Tested | Not Tested
| Background | 84 | -- | 2.1 | -- | ND | -- | ND | -- | 0.1 | -- | ND | -- | ND |  | ND | ND | ND | ND | ND | ND | ND | ND | ND | ND | ND | ND | ND |  |  | Not Tested | Not Tested
2,4-Dimethylpentane | Sample 1 | 100 | -- | 0.7 | -- | ND | -- | ND | -- | 0.1 | -- | ND | -- | ND | 2,4-Dimethylpentane | 1 | 0.7 | 0.7 | 0 | 0 | 0 | 0 | 0 | 0 | 0 | 0 | 0 | 0 | 0 | 0 | -- | -- | --
| Sample 2 | 100 | -- | 0.7 | -- | ND | -- | ND | -- | 0.1 | -- | ND | -- | ND |  | ND | ND | ND | ND | ND | ND | ND | ND | ND | ND | ND | ND | ND |  |  | Not Tested | Not Tested
| Background | 100 | -- | 0.7 | -- | ND | -- | ND | -- | 0.1 | -- | ND | -- | ND |  | ND | ND | ND | ND | ND | ND | ND | ND | ND | ND | ND | ND | ND |  |  | Not Tested | Not Tested
Benzene | Sample 1 | 78 | -- | 10.6 | -- | ND | -- | ND | -- | 0.1 | -- | ND | -- | ND | Benzene | 1 | 10.6 | 12.3 | 0.0066 | 0.0083 | 0.0070228 | 0.0088317 | 1.4828e-05 | 1.8648e-05 | 1.4828e-05 | 1.8648e-05 | 4.6338e-05 | 5.8274e-05 | 1.6738e-05 | 5.2306e-05 | -- | -- | --
| Sample 2 | 78 | -- | 12.3 | -- | ND | -- | ND | -- | 0.1 | -- | ND | -- | ND |  | ND | ND | ND | ND | ND | ND | ND | ND | ND | ND | ND | ND | ND |  |  | Not Tested | Not Tested
| Background | 78 | -- | 4 | -- | ND | -- | ND | -- | 0.1 | -- | ND | -- | ND |  | ND | ND | ND | ND | ND | ND | ND | ND | ND | ND | ND | ND | ND |  |  | Not Tested | Not Tested
Cyclohexane | Sample 1 | 84 | -- | 0.4 | -- | ND | -- | ND | -- | 0.1 | -- | ND | -- | ND | Cyclohexane | 1 | 0.4 | 1.9 | 0 | 0 | 0 | 0 | 0 | 0 | 0 | 0 | 0 | 0 | 0 | 0 | -- | -- | --
| Sample 2 | 84 | -- | 1.9 | -- | ND | -- | ND | -- | 0.1 | -- | ND | -- | ND |  | ND | ND | ND | ND | ND | ND | ND | ND | ND | ND | ND | ND | ND |  |  | Not Tested | Not Tested
| Background | 84 | -- | 2 | -- | ND | -- | ND | -- | 0.1 | -- | ND | -- | ND |  | ND | ND | ND | ND | ND | ND | ND | ND | ND | ND | ND | ND | ND |  |  | Not Tested | Not Tested
2-Methylhexane | Sample 1 | 100 | -- | 1.7 | -- | ND | -- | ND | -- | 0.1 | -- | ND | -- | ND | 2-Methylhexane | 1 | 1.7 | 2.3 | 0 | 0.0004 | 0 | 0.00042562 | 0 | 8.9868e-07 | 0 | 8.9868e-07 | 0 | 2.8084e-06 | 4.4934e-07 | 1.4042e-06 | -- | -- | --
| Sample 2 | 100 | -- | 2.3 | -- | ND | -- | ND | -- | 0.1 | -- | ND | -- | ND |  | ND | ND | ND | ND | ND | ND | ND | ND | ND | ND | ND | ND | ND |  |  | Not Tested | Not Tested
| Background | 100 | -- | 1.9 | -- | ND | -- | ND | -- | 0.1 | -- | ND | -- | ND |  | ND | ND | ND | ND | ND | ND | ND | ND | ND | ND | ND | ND | ND |  |  | Not Tested | Not Tested
2,3-Dimethylpentane | Sample 1 | 100 | -- | 1.2 | -- | ND | -- | ND | -- | 0.1 | -- | ND | -- | ND | 2,3-Dimethylpentane | 1 | 1.2 | 1 | 0.0001 | 0 | 0.00010641 | 0 | 2.2467e-07 | 0 | 2.2467e-07 | 0 | 7.0209e-07 | 0 | 1.1234e-07 | 3.5105e-07 | -- | -- | --
| Sample 2 | 100 | -- | 1 | -- | ND | -- | ND | -- | 0.1 | -- | ND | -- | ND |  | ND | ND | ND | ND | ND | ND | ND | ND | ND | ND | ND | ND | ND |  |  | Not Tested | Not Tested
| Background | 100 | -- | 1.1 | -- | ND | -- | ND | -- | 0.1 | -- | ND | -- | ND |  | ND | ND | ND | ND | ND | ND | ND | ND | ND | ND | ND | ND | ND |  |  | Not Tested | Not Tested
3-Methylhexane | Sample 1 | 100 | -- | 2.1 | -- | ND | -- | ND | -- | 0.1 | -- | ND | -- | ND | 3-Methylhexane | 1 | 2.1 | 2.2 | 0 | 0 | 0 | 0 | 0 | 0 | 0 | 0 | 0 | 0 | 0 | 0 | -- | -- | --
| Sample 2 | 100 | -- | 2.2 | -- | ND | -- | ND | -- | 0.1 | -- | ND | -- | ND |  | ND | ND | ND | ND | ND | ND | ND | ND | ND | ND | ND | ND | ND |  |  | Not Tested | Not Tested
| Background | 100 | -- | 2.3 | -- | ND | -- | ND | -- | 0.1 | -- | ND | -- | ND |  | ND | ND | ND | ND | ND | ND | ND | ND | ND | ND | ND | ND | ND |  |  | Not Tested | Not Tested
2,2,4-Trimethylpentane | Sample 1 | 114 | -- | 2.9 | -- | ND | -- | ND | -- | 0.1 | -- | ND | -- | ND | 2,2,4-Trimethylpentane | 1 | 2.9 | 2.8 | 0.0002 | 0.0001 | 0.00021281 | 0.00010641 | 4.4934e-07 | 2.2467e-07 | 4.4934e-07 | 2.2467e-07 | 1.4042e-06 | 7.0209e-07 | 3.3701e-07 | 1.0531e-06 | -- | -- | --
| Sample 2 | 114 | -- | 2.8 | -- | ND | -- | ND | -- | 0.1 | -- | ND | -- | ND |  | ND | ND | ND | ND | ND | ND | ND | ND | ND | ND | ND | ND | ND |  |  | Not Tested | Not Tested
| Background | 114 | -- | 2.7 | -- | ND | -- | ND | -- | 0.1 | -- | ND | -- | ND |  | ND | ND | ND | ND | ND | ND | ND | ND | ND | ND | ND | ND | ND |  |  | Not Tested | Not Tested
n-Heptane | Sample 1 | 100 | -- | 2 | -- | ND | -- | ND | -- | 0.1 | -- | ND | -- | ND | n-Heptane | 1 | 2 | 2.4 | 0 | 0.0003 | 0 | 0.00031922 | 0 | 6.7401e-07 | 0 | 6.7401e-07 | 0 | 2.1063e-06 | 3.3701e-07 | 1.0531e-06 | -- | -- | --
| Sample 2 | 100 | -- | 2.4 | -- | ND | -- | ND | -- | 0.1 | -- | ND | -- | ND |  | ND | ND | ND | ND | ND | ND | ND | ND | ND | ND | ND | ND | ND |  |  | Not Tested | Not Tested
| Background | 100 | -- | 2.1 | -- | ND | -- | ND | -- | 0.1 | -- | ND | -- | ND |  | ND | ND | ND | ND | ND | ND | ND | ND | ND | ND | ND | ND | ND |  |  | Not Tested | Not Tested
2,4,4-Trimethyl-1-pentene | Sample 1 | 112 | -- | ND | -- | ND | -- | ND | -- | 0.1 | -- | ND | -- | ND | 2,4,4-Trimethyl-1-pentene | 1 | ND | ND | ND | ND | ND | ND | ND | ND | ND | ND | ND | ND | ND | ND | 0.0001 | 0.0001 | 0.0001
| Sample 2 | 112 | -- | ND | -- | ND | -- | ND | -- | 0.1 | -- | ND | -- | ND |  | ND | ND | ND | ND | ND | ND | ND | ND | ND | ND | ND | ND | ND |  |  | Not Tested | Not Tested
| Background | 112 | -- | ND | -- | ND | -- | ND | -- | 0.1 | -- | ND | -- | ND |  | ND | ND | ND | ND | ND | ND | ND | ND | ND | ND | ND | ND | ND |  |  | Not Tested | Not Tested
Methylcyclohexane | Sample 1 | 98 | -- | 1.9 | -- | ND | -- | ND | -- | 0.1 | -- | ND | -- | ND | Methylcyclohexane | 1 | 1.9 | 1.9 | 0 | 0 | 0 | 0 | 0 | 0 | 0 | 0 | 0 | 0 | 0 | 0 | -- | -- | --
| Sample 2 | 98 | -- | 1.9 | -- | ND | -- | ND | -- | 0.1 | -- | ND | -- | ND |  | ND | ND | ND | ND | ND | ND | ND | ND | ND | ND | ND | ND | ND |  |  | Not Tested | Not Tested
| Background | 98 | -- | 1.9 | -- | ND | -- | ND | -- | 0.1 | -- | ND | -- | ND |  | ND | ND | ND | ND | ND | ND | ND | ND | ND | ND | ND | ND | ND |  |  | Not Tested | Not Tested
2,4,4-Trimethyl-2-pentene | Sample 1 | 112 | -- | ND | -- | ND | -- | ND | -- | 0.1 | -- | ND | -- | ND | 2,4,4-Trimethyl-2-pentene | 1 | ND | ND | ND | ND | ND | ND | ND | ND | ND | ND | ND | ND | ND | ND | 0.0001 | 0.0001 | 0.0001
| Sample 2 | 112 | -- | ND | -- | ND | -- | ND | -- | 0.1 | -- | ND | -- | ND |  | ND | ND | ND | ND | ND | ND | ND | ND | ND | ND | ND | ND | ND |  |  | Not Tested | Not Tested
| Background | 112 | -- | ND | -- | ND | -- | ND | -- | 0.1 | -- | ND | -- | ND |  | ND | ND | ND | ND | ND | ND | ND | ND | ND | ND | ND | ND | ND |  |  | Not Tested | Not Tested
2,5-Dimethylhexane | Sample 1 | 114 | -- | 0.5 | -- | ND | -- | ND | -- | 0.1 | -- | ND | -- | ND | 2,5-Dimethylhexane | 1 | 0.5 | 0.5 | 0.0001 | 0.0001 | 0.00010641 | 0.00010641 | 2.2467e-07 | 2.2467e-07 | 2.2467e-07 | 2.2467e-07 | 7.0209e-07 | 7.0209e-07 | 2.2467e-07 | 7.0209e-07 | -- | -- | --
| Sample 2 | 114 | -- | 0.5 | -- | ND | -- | ND | -- | 0.1 | -- | ND | -- | ND |  | ND | ND | ND | ND | ND | ND | ND | ND | ND | ND | ND | ND | ND |  |  | Not Tested | Not Tested
| Background | 114 | -- | 0.4 | -- | ND | -- | ND | -- | 0.1 | -- | ND | -- | ND |  | ND | ND | ND | ND | ND | ND | ND | ND | ND | ND | ND | ND | ND |  |  | Not Tested | Not Tested
2,4-Dimethylhexane | Sample 1 | 114 | -- | 0.6 | -- | ND | -- | ND | -- | 0.1 | -- | ND | -- | ND | 2,4-Dimethylhexane | 1 | 0.6 | 0.6 | 0.0001 | 0.0001 | 0.00010641 | 0.00010641 | 2.2467e-07 | 2.2467e-07 | 2.2467e-07 | 2.2467e-07 | 7.0209e-07 | 7.0209e-07 | 2.2467e-07 | 7.0209e-07 | -- | -- | --
| Sample 2 | 114 | -- | 0.6 | -- | ND | -- | ND | -- | 0.1 | -- | ND | -- | ND |  | ND | ND | ND | ND | ND | ND | ND | ND | ND | ND | ND | ND | ND |  |  | Not Tested | Not Tested
| Background | 114 | -- | 0.5 | -- | ND | -- | ND | -- | 0.1 | -- | ND | -- | ND |  | ND | ND | ND | ND | ND | ND | ND | ND | ND | ND | ND | ND | ND |  |  | Not Tested | Not Tested
2,3,4-Trimethylpentane | Sample 1 | 114 | -- | 0.8 | -- | ND | -- | ND | -- | 0.1 | -- | ND | -- | ND | 2,3,4-Trimethylpentane | 1 | 0.8 | 1.1 | 0 | 0.0003 | 0 | 0.00031922 | 0 | 6.7401e-07 | 0 | 6.7401e-07 | 0 | 2.1063e-06 | 3.3701e-07 | 1.0531e-06 | -- | -- | --
| Sample 2 | 114 | -- | 1.1 | -- | ND | -- | ND | -- | 0.1 | -- | ND | -- | ND |  | ND | ND | ND | ND | ND | ND | ND | ND | ND | ND | ND | ND | ND |  |  | Not Tested | Not Tested
| Background | 114 | -- | 0.8 | -- | ND | -- | ND | -- | 0.1 | -- | ND | -- | ND |  | ND | ND | ND | ND | ND | ND | ND | ND | ND | ND | ND | ND | ND |  |  | Not Tested | Not Tested
Toluene | Sample 1 | 92 | -- | 10.7 | -- | ND | -- | ND | -- | 0.1 | -- | ND | -- | ND | Toluene | 1 | 10.7 | 12.2 | 0.002 | 0.0035 | 0.0021281 | 0.0037242 | 4.4934e-06 | 7.8635e-06 | 4.4934e-06 | 7.8635e-06 | 1.4042e-05 | 2.4573e-05 | 6.1784e-06 | 1.9308e-05 | -- | -- | --
| Sample 2 | 92 | -- | 12.2 | -- | ND | -- | ND | -- | 0.1 | -- | ND | -- | ND |  | ND | ND | ND | ND | ND | ND | ND | ND | ND | ND | ND | ND | ND |  |  | Not Tested | Not Tested
| Background | 92 | -- | 8.7 | -- | ND | -- | ND | -- | 0.1 | -- | ND | -- | ND |  | ND | ND | ND | ND | ND | ND | ND | ND | ND | ND | ND | ND | ND |  |  | Not Tested | Not Tested
2,3-Dimethylhexane | Sample 1 | 114 | -- | ND | -- | ND | -- | ND | -- | 0.1 | -- | ND | -- | ND | 2,3-Dimethylhexane | 1 | ND | ND | ND | ND | ND | ND | ND | ND | ND | ND | ND | ND | ND | ND | 0.0001 | 0.0001 | 0.0001
| Sample 2 | 114 | -- | ND | -- | ND | -- | ND | -- | 0.1 | -- | ND | -- | ND |  | ND | ND | ND | ND | ND | ND | ND | ND | ND | ND | ND | ND | ND |  |  | Not Tested | Not Tested
| Background | 114 | -- | 0.3 | -- | ND | -- | ND | -- | 0.1 | -- | ND | -- | ND |  | ND | ND | ND | ND | ND | ND | ND | ND | ND | ND | ND | ND | ND |  |  | Not Tested | Not Tested
2-Methylheptane | Sample 1 | 111 | -- | 0.5 | -- | ND | -- | ND | -- | 0.1 | -- | ND | -- | ND | 2-Methylheptane | 1 | 0.5 | 0.05 | 0.0001 | 0 | 0.00010641 | 0 | 2.2467e-07 | 0 | 2.2467e-07 | 0 | 7.0209e-07 | 0 | 1.1234e-07 | 3.5105e-07 | -- | -- | --
| Sample 2 | 111 | -- | ND | -- | ND | -- | ND | -- | 0.1 | -- | ND | -- | ND |  | ND | ND | ND | ND | ND | ND | ND | ND | ND | ND | ND | ND | ND |  |  | Not Tested | Not Tested
| Background | 111 | -- | 0.4 | -- | ND | -- | ND | -- | 0.1 | -- | ND | -- | ND |  | ND | ND | ND | ND | ND | ND | ND | ND | ND | ND | ND | ND | ND |  |  | Not Tested | Not Tested
3-Ethylhexane | Sample 1 | 114 | -- | 0.4 | -- | ND | -- | ND | -- | 0.1 | -- | ND | -- | ND | 3-Ethylhexane | 1 | 0.4 | 0.05 | 0 | 0 | 0 | 0 | 0 | 0 | 0 | 0 | 0 | 0 | 0 | 0 | -- | -- | --
| Sample 2 | 114 | -- | ND | -- | ND | -- | ND | -- | 0.1 | -- | ND | -- | ND |  | ND | ND | ND | ND | ND | ND | ND | ND | ND | ND | ND | ND | ND |  |  | Not Tested | Not Tested
| Background | 114 | -- | 0.4 | -- | ND | -- | ND | -- | 0.1 | -- | ND | -- | ND |  | ND | ND | ND | ND | ND | ND | ND | ND | ND | ND | ND | ND | ND |  |  | Not Tested | Not Tested
2,2-Dimethylheptane | Sample 1 | 128 | -- | ND | -- | ND | -- | ND | -- | 0.1 | -- | ND | -- | ND | 2,2-Dimethylheptane | 1 | ND | ND | ND | ND | ND | ND | ND | ND | ND | ND | ND | ND | ND | ND | 0.0001 | 0.0001 | 0.0001
| Sample 2 | 128 | -- | ND | -- | ND | -- | ND | -- | 0.1 | -- | ND | -- | ND |  | ND | ND | ND | ND | ND | ND | ND | ND | ND | ND | ND | ND | ND |  |  | Not Tested | Not Tested
| Background | 128 | -- | ND | -- | ND | -- | ND | -- | 0.1 | -- | ND | -- | ND |  | ND | ND | ND | ND | ND | ND | ND | ND | ND | ND | ND | ND | ND |  |  | Not Tested | Not Tested
2,2,4-Trimethylhexane | Sample 1 | 128 | -- | ND | -- | ND | -- | ND | -- | 0.1 | -- | ND | -- | ND | 2,2,4-Trimethylhexane | 1 | ND | ND | ND | ND | ND | ND | ND | ND | ND | ND | ND | ND | ND | ND | 0.0001 | 0.0001 | 0.0001
| Sample 2 | 128 | -- | ND | -- | ND | -- | ND | -- | 0.1 | -- | ND | -- | ND |  | ND | ND | ND | ND | ND | ND | ND | ND | ND | ND | ND | ND | ND |  |  | Not Tested | Not Tested
| Background | 128 | -- | ND | -- | ND | -- | ND | -- | 0.1 | -- | ND | -- | ND |  | ND | ND | ND | ND | ND | ND | ND | ND | ND | ND | ND | ND | ND |  |  | Not Tested | Not Tested
n-Octane | Sample 1 | 114 | -- | 0.5 | -- | ND | -- | ND | -- | 0.1 | -- | ND | -- | ND | n-Octane | 1 | 0.5 | 0.8 | 0.0001 | 0.0004 | 0.00010641 | 0.00042562 | 2.2467e-07 | 8.9868e-07 | 2.2467e-07 | 8.9868e-07 | 7.0209e-07 | 2.8084e-06 | 5.6168e-07 | 1.7552e-06 | -- | -- | --
| Sample 2 | 114 | -- | 0.8 | -- | ND | -- | ND | -- | 0.1 | -- | ND | -- | ND |  | ND | ND | ND | ND | ND | ND | ND | ND | ND | ND | ND | ND | ND |  |  | Not Tested | Not Tested
| Background | 114 | -- | 0.4 | -- | ND | -- | ND | -- | 0.1 | -- | ND | -- | ND |  | ND | ND | ND | ND | ND | ND | ND | ND | ND | ND | ND | ND | ND |  |  | Not Tested | Not Tested
Ethylcyclohexane | Sample 1 | 112 | -- | ND | -- | ND | -- | ND | -- | 0.1 | -- | ND | -- | ND | Ethylcyclohexane | 1 | ND | ND | ND | ND | ND | ND | ND | ND | ND | ND | ND | ND | ND | ND | 0.0001 | 0.0001 | 0.0001
| Sample 2 | 112 | -- | ND | -- | ND | -- | ND | -- | 0.1 | -- | ND | -- | ND |  | ND | ND | ND | ND | ND | ND | ND | ND | ND | ND | ND | ND | ND |  |  | Not Tested | Not Tested
| Background | 112 | -- | ND | -- | ND | -- | ND | -- | 0.1 | -- | ND | -- | ND |  | ND | ND | ND | ND | ND | ND | ND | ND | ND | ND | ND | ND | ND |  |  | Not Tested | Not Tested
Ethylbenzene | Sample 1 | 106.17 | -- | 5.3 | -- | ND | -- | ND | -- | 0.1 | -- | ND | -- | ND | Ethylbenzene | 1 | 5.3 | 1.9 | 0.0027 | 0 | 0.002873 | 0 | 6.0661e-06 | 0 | 6.0661e-06 | 0 | 1.8957e-05 | 0 | 3.0331e-06 | 9.4783e-06 | -- | -- | --
| Sample 2 | 106.17 | -- | 1.9 | -- | ND | -- | ND | -- | 0.1 | -- | ND | -- | ND |  | ND | ND | ND | ND | ND | ND | ND | ND | ND | ND | ND | ND | ND |  |  | Not Tested | Not Tested
| Background | 106.17 | -- | 2.6 | -- | ND | -- | ND | -- | 0.1 | -- | ND | -- | ND |  | ND | ND | ND | ND | ND | ND | ND | ND | ND | ND | ND | ND | ND |  |  | Not Tested | Not Tested
m-Xylene & p-Xylene | Sample 1 | 106 | -- | 23 | -- | ND | -- | ND | -- | 0.1 | -- | ND | -- | ND | m-Xylene & p-Xylene | 1 | 23 | 9.2 | 0.0098 | 0 | 0.010428 | 0 | 2.2018e-05 | 0 | 2.2018e-05 | 0 | 6.8805e-05 | 0 | 1.1009e-05 | 3.4403e-05 | -- | -- | --
| Sample 2 | 106 | -- | 9.2 | -- | ND | -- | ND | -- | 0.1 | -- | ND | -- | ND |  | ND | ND | ND | ND | ND | ND | ND | ND | ND | ND | ND | ND | ND |  |  | Not Tested | Not Tested
| Background | 106 | -- | 13.2 | -- | ND | -- | ND | -- | 0.1 | -- | ND | -- | ND |  | ND | ND | ND | ND | ND | ND | ND | ND | ND | ND | ND | ND | ND |  |  | Not Tested | Not Tested
Styrene | Sample 1 | 104 | -- | 0.7 | -- | ND | -- | ND | -- | 0.1 | -- | ND | -- | ND | Styrene | 1 | 0.7 | 0.7 | 0.0007 | 0.0007 | 0.00074484 | 0.00074484 | 1.5727e-06 | 1.5727e-06 | 1.5727e-06 | 1.5727e-06 | 4.9147e-06 | 4.9147e-06 | 1.5727e-06 | 4.9147e-06 | -- | -- | --
| Sample 2 | 104 | -- | 0.7 | -- | ND | -- | ND | -- | 0.1 | -- | ND | -- | ND |  | ND | ND | ND | ND | ND | ND | ND | ND | ND | ND | ND | ND | ND |  |  | Not Tested | Not Tested
| Background | 104 | -- | ND | -- | ND | -- | ND | -- | 0.1 | -- | ND | -- | ND |  | ND | ND | ND | ND | ND | ND | ND | ND | ND | ND | ND | ND | ND |  |  | Not Tested | Not Tested
o-Xylene | Sample 1 | 106 | -- | 7.8 | -- | ND | -- | ND | -- | 0.1 | -- | ND | -- | ND | o-Xylene | 1 | 7.8 | 3.2 | 0.0029 | 0 | 0.0030858 | 0 | 6.5154e-06 | 0 | 6.5154e-06 | 0 | 2.0361e-05 | 0 | 3.2577e-06 | 1.018e-05 | -- | -- | --
| Sample 2 | 106 | -- | 3.2 | -- | ND | -- | ND | -- | 0.1 | -- | ND | -- | ND |  | ND | ND | ND | ND | ND | ND | ND | ND | ND | ND | ND | ND | ND |  |  | Not Tested | Not Tested
| Background | 106 | -- | 4.9 | -- | ND | -- | ND | -- | 0.1 | -- | ND | -- | ND |  | ND | ND | ND | ND | ND | ND | ND | ND | ND | ND | ND | ND | ND |  |  | Not Tested | Not Tested
n-Nonane | Sample 1 | 128 | -- | 0.4 | -- | ND | -- | ND | -- | 0.1 | -- | ND | -- | ND | n-Nonane | 1 | 0.4 | 0.7 | 0.0003 | 0.0006 | 0.00031922 | 0.00063843 | 6.7401e-07 | 1.348e-06 | 6.7401e-07 | 1.348e-06 | 2.1063e-06 | 4.2126e-06 | 1.011e-06 | 3.1594e-06 | -- | -- | --
| Sample 2 | 128 | -- | 0.7 | -- | ND | -- | ND | -- | 0.1 | -- | ND | -- | ND |  | ND | ND | ND | ND | ND | ND | ND | ND | ND | ND | ND | ND | ND |  |  | Not Tested | Not Tested
| Background | 128 | -- | 0.1 | -- | ND | -- | ND | -- | 0.1 | -- | ND | -- | ND |  | ND | ND | ND | ND | ND | ND | ND | ND | ND | ND | ND | ND | ND |  |  | Not Tested | Not Tested
i-Propylbenzene | Sample 1 | 120 | -- | ND | -- | ND | -- | ND | -- | 0.1 | -- | ND | -- | ND | i-Propylbenzene | 1 | ND | ND | ND | ND | ND | ND | ND | ND | ND | ND | ND | ND | ND | ND | 0.0001 | 0.0001 | 0.0001
| Sample 2 | 120 | -- | ND | -- | ND | -- | ND | -- | 0.1 | -- | ND | -- | ND |  | ND | ND | ND | ND | ND | ND | ND | ND | ND | ND | ND | ND | ND |  |  | Not Tested | Not Tested
| Background | 120 | -- | ND | -- | ND | -- | ND | -- | 0.1 | -- | ND | -- | ND |  | ND | ND | ND | ND | ND | ND | ND | ND | ND | ND | ND | ND | ND |  |  | Not Tested | Not Tested
n-Propylbenzene | Sample 1 | 120 | -- | 0.3 | -- | ND | -- | ND | -- | 0.1 | -- | ND | -- | ND | n-Propylbenzene | 1 | 0.3 | 0.3 | 0.0001 | 0.0001 | 0.00010641 | 0.00010641 | 2.2467e-07 | 2.2467e-07 | 2.2467e-07 | 2.2467e-07 | 7.0209e-07 | 7.0209e-07 | 2.2467e-07 | 7.0209e-07 | -- | -- | --
| Sample 2 | 120 | -- | 0.3 | -- | ND | -- | ND | -- | 0.1 | -- | ND | -- | ND |  | ND | ND | ND | ND | ND | ND | ND | ND | ND | ND | ND | ND | ND |  |  | Not Tested | Not Tested
| Background | 120 | -- | 0.2 | -- | ND | -- | ND | -- | 0.1 | -- | ND | -- | ND |  | ND | ND | ND | ND | ND | ND | ND | ND | ND | ND | ND | ND | ND |  |  | Not Tested | Not Tested
p-Ethyltoluene | Sample 1 | 120 | -- | 1 | -- | ND | -- | ND | -- | 0.1 | -- | ND | -- | ND | p-Ethyltoluene | 1 | 1 | 1.1 | 0.0003 | 0.0004 | 0.00031922 | 0.00042562 | 6.7401e-07 | 8.9868e-07 | 6.7401e-07 | 8.9868e-07 | 2.1063e-06 | 2.8084e-06 | 7.8635e-07 | 2.4573e-06 | -- | -- | --
| Sample 2 | 120 | -- | 1.1 | -- | ND | -- | ND | -- | 0.1 | -- | ND | -- | ND |  | ND | ND | ND | ND | ND | ND | ND | ND | ND | ND | ND | ND | ND |  |  | Not Tested | Not Tested
| Background | 120 | -- | 0.7 | -- | ND | -- | ND | -- | 0.1 | -- | ND | -- | ND |  | ND | ND | ND | ND | ND | ND | ND | ND | ND | ND | ND | ND | ND |  |  | Not Tested | Not Tested
m-Ethyltoluene | Sample 1 | 120 | -- | 0.4 | -- | ND | -- | ND | -- | 0.1 | -- | ND | -- | ND | m-Ethyltoluene | 1 | 0.4 | 0.5 | 0.0001 | 0.0002 | 0.00010641 | 0.00021281 | 2.2467e-07 | 4.4934e-07 | 2.2467e-07 | 4.4934e-07 | 7.0209e-07 | 1.4042e-06 | 3.3701e-07 | 1.0531e-06 | -- | -- | --
| Sample 2 | 120 | -- | 0.5 | -- | ND | -- | ND | -- | 0.1 | -- | ND | -- | ND |  | ND | ND | ND | ND | ND | ND | ND | ND | ND | ND | ND | ND | ND |  |  | Not Tested | Not Tested
| Background | 120 | -- | 0.3 | -- | ND | -- | ND | -- | 0.1 | -- | ND | -- | ND |  | ND | ND | ND | ND | ND | ND | ND | ND | ND | ND | ND | ND | ND |  |  | Not Tested | Not Tested
1,3,5-Trimethylbenzene | Sample 1 | 120 | -- | 0.4 | -- | ND | -- | ND | -- | 0.1 | -- | ND | -- | ND | 1,3,5-Trimethylbenzene | 1 | 0.4 | 0.6 | 0 | 0.0002 | 0 | 0.00021281 | 0 | 4.4934e-07 | 0 | 4.4934e-07 | 0 | 1.4042e-06 | 2.2467e-07 | 7.0209e-07 | -- | -- | --
| Sample 2 | 120 | -- | 0.6 | -- | ND | -- | ND | -- | 0.1 | -- | ND | -- | ND |  | ND | ND | ND | ND | ND | ND | ND | ND | ND | ND | ND | ND | ND |  |  | Not Tested | Not Tested
| Background | 120 | -- | 0.4 | -- | ND | -- | ND | -- | 0.1 | -- | ND | -- | ND |  | ND | ND | ND | ND | ND | ND | ND | ND | ND | ND | ND | ND | ND |  |  | Not Tested | Not Tested
o-Ethyltoluene | Sample 1 | 120 | -- | 0.2 | -- | ND | -- | ND | -- | 0.1 | -- | ND | -- | ND | o-Ethyltoluene | 1 | 0.2 | 0.4 | 0 | 0.0002 | 0 | 0.00021281 | 0 | 4.4934e-07 | 0 | 4.4934e-07 | 0 | 1.4042e-06 | 2.2467e-07 | 7.0209e-07 | -- | -- | --
| Sample 2 | 120 | -- | 0.4 | -- | ND | -- | ND | -- | 0.1 | -- | ND | -- | ND |  | ND | ND | ND | ND | ND | ND | ND | ND | ND | ND | ND | ND | ND |  |  | Not Tested | Not Tested
| Background | 120 | -- | 0.2 | -- | ND | -- | ND | -- | 0.1 | -- | ND | -- | ND |  | ND | ND | ND | ND | ND | ND | ND | ND | ND | ND | ND | ND | ND |  |  | Not Tested | Not Tested
1,2,4-Trimethylbenzene & sec-Butylbenzene | Sample 1 | 120 | -- | 1.1 | -- | ND | -- | ND | -- | 0.1 | -- | ND | -- | ND | 1,2,4-Trimethylbenzene & sec-Butylbenzene | 1 | 1.1 | 1.3 | 0.0001 | 0.0003 | 0.00010641 | 0.00031922 | 2.2467e-07 | 6.7401e-07 | 2.2467e-07 | 6.7401e-07 | 7.0209e-07 | 2.1063e-06 | 4.4934e-07 | 1.4042e-06 | -- | -- | --
| Sample 2 | 120 | -- | 1.3 | -- | ND | -- | ND | -- | 0.1 | -- | ND | -- | ND |  | ND | ND | ND | ND | ND | ND | ND | ND | ND | ND | ND | ND | ND |  |  | Not Tested | Not Tested
| Background | 120 | -- | 1 | -- | ND | -- | ND | -- | 0.1 | -- | ND | -- | ND |  | ND | ND | ND | ND | ND | ND | ND | ND | ND | ND | ND | ND | ND |  |  | Not Tested | Not Tested
n-Decane | Sample 1 | 142 | -- | 0.2 | -- | ND | -- | ND | -- | 0.1 | -- | ND | -- | ND | n-Decane | 1 | 0.2 | 0.2 | 0 | 0 | 0 | 0 | 0 | 0 | 0 | 0 | 0 | 0 | 0 | 0 | -- | -- | --
| Sample 2 | 142 | -- | 0.2 | -- | ND | -- | ND | -- | 0.1 | -- | ND | -- | ND |  | ND | ND | ND | ND | ND | ND | ND | ND | ND | ND | ND | ND | ND |  |  | Not Tested | Not Tested
| Background | 142 | -- | 0.2 | -- | ND | -- | ND | -- | 0.1 | -- | ND | -- | ND |  | ND | ND | ND | ND | ND | ND | ND | ND | ND | ND | ND | ND | ND |  |  | Not Tested | Not Tested
alpha-Pinene | Sample 1 | 136 | -- | ND | -- | ND | -- | ND | -- | 0.1 | -- | ND | -- | ND | alpha-Pinene | 1 | ND | ND | ND | ND | ND | ND | ND | ND | ND | ND | ND | ND | ND | ND | 0.0001 | 0.0001 | 0.0001
| Sample 2 | 136 | -- | ND | -- | ND | -- | ND | -- | 0.1 | -- | ND | -- | ND |  | ND | ND | ND | ND | ND | ND | ND | ND | ND | ND | ND | ND | ND |  |  | Not Tested | Not Tested
| Background | 136 | -- | ND | -- | ND | -- | ND | -- | 0.1 | -- | ND | -- | ND |  | ND | ND | ND | ND | ND | ND | ND | ND | ND | ND | ND | ND | ND |  |  | Not Tested | Not Tested
beta-Pinene | Sample 1 | 136 | -- | ND | -- | ND | -- | ND | -- | 0.1 | -- | ND | -- | ND | beta-Pinene | 1 | ND | ND | ND | ND | ND | ND | ND | ND | ND | ND | ND | ND | ND | ND | 0.0001 | 0.0001 | 0.0001
| Sample 2 | 136 | -- | ND | -- | ND | -- | ND | -- | 0.1 | -- | ND | -- | ND |  | ND | ND | ND | ND | ND | ND | ND | ND | ND | ND | ND | ND | ND |  |  | Not Tested | Not Tested
| Background | 136 | -- | ND | -- | ND | -- | ND | -- | 0.1 | -- | ND | -- | ND |  | ND | ND | ND | ND | ND | ND | ND | ND | ND | ND | ND | ND | ND |  |  | Not Tested | Not Tested
delta 3-Carene | Sample 1 | 136 | -- | ND | -- | ND | -- | ND | -- | 0.1 | -- | ND | -- | ND | delta 3-Carene | 1 | ND | ND | ND | ND | ND | ND | ND | ND | ND | ND | ND | ND | ND | ND | 0.0001 | 0.0001 | 0.0001
| Sample 2 | 136 | -- | ND | -- | ND | -- | ND | -- | 0.1 | -- | ND | -- | ND |  | ND | ND | ND | ND | ND | ND | ND | ND | ND | ND | ND | ND | ND |  |  | Not Tested | Not Tested
| Background | 136 | -- | ND | -- | ND | -- | ND | -- | 0.1 | -- | ND | -- | ND |  | ND | ND | ND | ND | ND | ND | ND | ND | ND | ND | ND | ND | ND |  |  | Not Tested | Not Tested
d-Limonene | Sample 1 | 136 | -- | ND | -- | ND | -- | ND | -- | 0.1 | -- | ND | -- | ND | d-Limonene | 1 | ND | ND | ND | ND | ND | ND | ND | ND | ND | ND | ND | ND | ND | ND | 0.0001 | 0.0001 | 0.0001
| Sample 2 | 136 | -- | ND | -- | ND | -- | ND | -- | 0.1 | -- | ND | -- | ND |  | ND | ND | ND | ND | ND | ND | ND | ND | ND | ND | ND | ND | ND |  |  | Not Tested | Not Tested
| Background | 136 | -- | ND | -- | ND | -- | ND | -- | 0.1 | -- | ND | -- | ND |  | ND | ND | ND | ND | ND | ND | ND | ND | ND | ND | ND | ND | ND |  |  | Not Tested | Not Tested
MTBE | Sample 1 | 88 | -- | 3.8 | -- | ND | -- | ND | -- | 0.1 | -- | ND | -- | ND | MTBE | 1 | 3.8 | 4.9 | 0 | 0 | 0 | 0 | 0 | 0 | 0 | 0 | 0 | 0 | 0 | 0 | -- | -- | --
| Sample 2 | 88 | -- | 4.9 | -- | ND | -- | ND | -- | 0.1 | -- | ND | -- | ND |  | ND | ND | ND | ND | ND | ND | ND | ND | ND | ND | ND | ND | ND |  |  | Not Tested | Not Tested
| Background | 88 | -- | 4.9 | -- | ND | -- | ND | -- | 0.1 | -- | ND | -- | ND |  | ND | ND | ND | ND | ND | ND | ND | ND | ND | ND | ND | ND | ND |  |  | Not Tested | Not Tested
Dichlorodifluoromethane | Sample 1 | 120 | 0.401 | 2.0018 | ND | ND | ND | ND | 0.1 | 0.4992 | ND | ND | ND | ND | Dichlorodifluoromethane | 1 | 2.0018 | 1.7871 | 0.00011279 | 0 | 0.00012002 | 0 | 2.5341e-07 | 0 | 2.5341e-07 | 0 | 7.9191e-07 | 0 | 1.2671e-07 | 3.9595e-07 | -- | -- | --
| Sample 2 | 120 | 0.358 | 1.7871 | ND | ND | ND | ND | 0.1 | 0.4992 | ND | ND | ND | ND |  | ND | ND | ND | ND | ND | ND | ND | ND | ND | ND | ND | ND | ND |  |  | Not Tested | Not Tested
| Background | 120 | 0.37841 | 1.889 | ND | ND | ND | ND | 0.1 | 0.4992 | ND | ND | ND | ND |  | ND | ND | ND | ND | ND | ND | ND | ND | ND | ND | ND | ND | ND |  |  | Not Tested | Not Tested
Methylchloride | Sample 1 | 50 | ND | ND | ND | ND | ND | ND | 0.1 | 0.208 | ND | ND | ND | ND | Methylchloride | 1 | ND | ND | ND | ND | ND | ND | ND | ND | ND | ND | ND | ND | ND | ND | 0.000208 | 0.000208 | 0.000208
| Sample 2 | 50 | ND | ND | ND | ND | ND | ND | 0.1 | 0.208 | ND | ND | ND | ND |  | ND | ND | ND | ND | ND | ND | ND | ND | ND | ND | ND | ND | ND |  |  | Not Tested | Not Tested
| Background | 50 | ND | ND | ND | ND | ND | ND | 0.1 | 0.208 | ND | ND | ND | ND |  | ND | ND | ND | ND | ND | ND | ND | ND | ND | ND | ND | ND | ND |  |  | Not Tested | Not Tested
Dichlorotetrafluoroethane | Sample 1 | 171 | ND | ND | ND | ND | ND | ND | 0.1 | 0.71136 | ND | ND | ND | ND | Dichlorotetrafluoroethane | 1 | ND | ND | ND | ND | ND | ND | ND | ND | ND | ND | ND | ND | ND | ND | 0.00071136 | 0.00071136 | 0.00071136
| Sample 2 | 171 | ND | ND | ND | ND | ND | ND | 0.1 | 0.71136 | ND | ND | ND | ND |  | ND | ND | ND | ND | ND | ND | ND | ND | ND | ND | ND | ND | ND |  |  | Not Tested | Not Tested
| Background | 171 | ND | ND | ND | ND | ND | ND | 0.1 | 0.71136 | ND | ND | ND | ND |  | ND | ND | ND | ND | ND | ND | ND | ND | ND | ND | ND | ND | ND |  |  | Not Tested | Not Tested
Chloroethene | Sample 1 | 63 | ND | ND | ND | ND | ND | ND | 0.1 | 0.26208 | ND | ND | ND | ND | Chloroethene | 1 | ND | ND | ND | ND | ND | ND | ND | ND | ND | ND | ND | ND | ND | ND | 0.00026208 | 0.00026208 | 0.00026208
| Sample 2 | 63 | ND | ND | ND | ND | ND | ND | 0.1 | 0.26208 | ND | ND | ND | ND |  | ND | ND | ND | ND | ND | ND | ND | ND | ND | ND | ND | ND | ND |  |  | Not Tested | Not Tested
| Background | 63 | ND | ND | ND | ND | ND | ND | 0.1 | 0.26208 | ND | ND | ND | ND |  | ND | ND | ND | ND | ND | ND | ND | ND | ND | ND | ND | ND | ND |  |  | Not Tested | Not Tested
1,3-Butadiene | Sample 1 | 54 | 0.996 | 2.2374 | ND | ND | ND | ND | 0.1 | 0.22464 | ND | ND | ND | ND | 1,3-Butadiene | 1 | 2.2374 | 2.2374 | 0.0022374 | 0.0022374 | 0.0023807 | 0.0023807 | 5.0268e-06 | 5.0268e-06 | 5.0268e-06 | 5.0268e-06 | 1.5709e-05 | 1.5709e-05 | 5.0268e-06 | 1.5709e-05 | -- | -- | --
| Sample 2 | 54 | 0.996 | 2.2374 | ND | ND | ND | ND | 0.1 | 0.22464 | ND | ND | ND | ND |  | ND | ND | ND | ND | ND | ND | ND | ND | ND | ND | ND | ND | ND |  |  | Not Tested | Not Tested
| Background | 54 | ND | ND | ND | ND | ND | ND | 0.1 | 0.22464 | ND | ND | ND | ND |  | ND | ND | ND | ND | ND | ND | ND | ND | ND | ND | ND | ND | ND |  |  | Not Tested | Not Tested
Methylbromide | Sample 1 | 95 | ND | ND | ND | ND | ND | ND | 0.1 | 0.3952 | ND | ND | ND | ND | Methylbromide | 1 | ND | ND | ND | ND | ND | ND | ND | ND | ND | ND | ND | ND | ND | ND | 0.0003952 | 0.0003952 | 0.0003952
| Sample 2 | 95 | ND | ND | ND | ND | ND | ND | 0.1 | 0.3952 | ND | ND | ND | ND |  | ND | ND | ND | ND | ND | ND | ND | ND | ND | ND | ND | ND | ND |  |  | Not Tested | Not Tested
| Background | 95 | ND | ND | ND | ND | ND | ND | 0.1 | 0.3952 | ND | ND | ND | ND |  | ND | ND | ND | ND | ND | ND | ND | ND | ND | ND | ND | ND | ND |  |  | Not Tested | Not Tested
Ethylchloride | Sample 1 | 64.5 | ND | ND | ND | ND | ND | ND | 0.1 | 0.26832 | ND | ND | ND | ND | Ethylchloride | 1 | ND | ND | ND | ND | ND | ND | ND | ND | ND | ND | ND | ND | ND | ND | 0.00026832 | 0.00026832 | 0.00026832
| Sample 2 | 64.5 | ND | ND | ND | ND | ND | ND | 0.1 | 0.26832 | ND | ND | ND | ND |  | ND | ND | ND | ND | ND | ND | ND | ND | ND | ND | ND | ND | ND |  |  | Not Tested | Not Tested
| Background | 64.5 | ND | ND | ND | ND | ND | ND | 0.1 | 0.26832 | ND | ND | ND | ND |  | ND | ND | ND | ND | ND | ND | ND | ND | ND | ND | ND | ND | ND |  |  | Not Tested | Not Tested
Trichloromonofluoromethane | Sample 1 | 137 | 0.463 | 2.6387 | ND | ND | ND | ND | 0.1 | 0.56992 | ND | ND | ND | ND | Trichloromonofluoromethane | 1 | 2.6387 | 2.7413 | 6.373e-05 | 0.00016632 | 6.7812e-05 | 0.00017697 | 1.4318e-07 | 3.7366e-07 | 1.4318e-07 | 3.7366e-07 | 4.4744e-07 | 1.1677e-06 | 2.5842e-07 | 8.0757e-07 | -- | -- | --
| Sample 2 | 137 | 0.481 | 2.7413 | ND | ND | ND | ND | 0.1 | 0.56992 | ND | ND | ND | ND |  | ND | ND | ND | ND | ND | ND | ND | ND | ND | ND | ND | ND | ND |  |  | Not Tested | Not Tested
| Background | 137 | 0.45182 | 2.575 | ND | ND | ND | ND | 0.1 | 0.56992 | ND | ND | ND | ND |  | ND | ND | ND | ND | ND | ND | ND | ND | ND | ND | ND | ND | ND |  |  | Not Tested | Not Tested
Vinylidenechloride | Sample 1 | 97 | ND | ND | ND | ND | ND | ND | 0.1 | 0.40352 | ND | ND | ND | ND | Vinylidenechloride | 1 | ND | ND | ND | ND | ND | ND | ND | ND | ND | ND | ND | ND | ND | ND | 0.00040352 | 0.00040352 | 0.00040352
| Sample 2 | 97 | ND | ND | ND | ND | ND | ND | 0.1 | 0.40352 | ND | ND | ND | ND |  | ND | ND | ND | ND | ND | ND | ND | ND | ND | ND | ND | ND | ND |  |  | Not Tested | Not Tested
| Background | 97 | ND | ND | ND | ND | ND | ND | 0.1 | 0.40352 | ND | ND | ND | ND |  | ND | ND | ND | ND | ND | ND | ND | ND | ND | ND | ND | ND | ND |  |  | Not Tested | Not Tested
Methylenechloride | Sample 1 | 85 | 2.618 | 9.2572 | ND | ND | ND | ND | 0.1 | 0.3536 | ND | ND | ND | ND | Methylenechloride | 1 | 9.2572 | 8.8648 | 0.00839 | 0.0079976 | 0.0089275 | 0.0085098 | 1.885e-05 | 1.7968e-05 | 1.885e-05 | 1.7968e-05 | 5.8906e-05 | 5.615e-05 | 1.8409e-05 | 5.7528e-05 | -- | -- | --
| Sample 2 | 85 | 2.507 | 8.8648 | ND | ND | ND | ND | 0.1 | 0.3536 | ND | ND | ND | ND |  | ND | ND | ND | ND | ND | ND | ND | ND | ND | ND | ND | ND | ND |  |  | Not Tested | Not Tested
| Background | 85 | 0.24525 | 0.8672 | ND | ND | ND | ND | 0.1 | 0.3536 | ND | ND | ND | ND |  | ND | ND | ND | ND | ND | ND | ND | ND | ND | ND | ND | ND | ND |  |  | Not Tested | Not Tested
Allylchloride | Sample 1 | 76.5 | ND | ND | ND | ND | ND | ND | 0.1 | 0.31824 | ND | ND | ND | ND | Allylchloride | 1 | ND | ND | ND | ND | ND | ND | ND | ND | ND | ND | ND | ND | ND | ND | 0.00031824 | 0.00031824 | 0.00031824
| Sample 2 | 76.5 | ND | ND | ND | ND | ND | ND | 0.1 | 0.31824 | ND | ND | ND | ND |  | ND | ND | ND | ND | ND | ND | ND | ND | ND | ND | ND | ND | ND |  |  | Not Tested | Not Tested
| Background | 76.5 | ND | ND | ND | ND | ND | ND | 0.1 | 0.31824 | ND | ND | ND | ND |  | ND | ND | ND | ND | ND | ND | ND | ND | ND | ND | ND | ND | ND |  |  | Not Tested | Not Tested
1,1,2-Trichloro-1,2,2-trifluoroethane | Sample 1 | 188 | 0.121 | 0.94632 | ND | ND | ND | ND | 0.1 | 0.78208 | ND | ND | ND | ND | 1,1,2-Trichloro-1,2,2-trifluoroethane | 1 | 0.94632 | 0.88375 | 6.4717e-05 | 2.1504e-06 | 6.8862e-05 | 2.2881e-06 | 1.454e-07 | 4.8313e-09 | 1.454e-07 | 4.8313e-09 | 4.5437e-07 | 1.5098e-08 | 7.5115e-08 | 2.3474e-07 | -- | -- | --
| Sample 2 | 188 | 0.113 | 0.88375 | ND | ND | ND | ND | 0.1 | 0.78208 | ND | ND | ND | ND |  | ND | ND | ND | ND | ND | ND | ND | ND | ND | ND | ND | ND | ND |  |  | Not Tested | Not Tested
| Background | 188 | 0.11273 | 0.8816 | ND | ND | ND | ND | 0.1 | 0.78208 | ND | ND | ND | ND |  | ND | ND | ND | ND | ND | ND | ND | ND | ND | ND | ND | ND | ND |  |  | Not Tested | Not Tested
1,1-Dichloroethane | Sample 1 | 99 | ND | ND | ND | ND | ND | ND | 0.1 | 0.41184 | ND | ND | ND | ND | 1,1-Dichloroethane | 1 | ND | ND | ND | ND | ND | ND | ND | ND | ND | ND | ND | ND | ND | ND | 0.00041184 | 0.00041184 | 0.00041184
| Sample 2 | 99 | ND | ND | ND | ND | ND | ND | 0.1 | 0.41184 | ND | ND | ND | ND |  | ND | ND | ND | ND | ND | ND | ND | ND | ND | ND | ND | ND | ND |  |  | Not Tested | Not Tested
| Background | 99 | ND | ND | ND | ND | ND | ND | 0.1 | 0.41184 | ND | ND | ND | ND |  | ND | ND | ND | ND | ND | ND | ND | ND | ND | ND | ND | ND | ND |  |  | Not Tested | Not Tested
1,2-Dichloroethene | Sample 1 | 97 | ND | ND | ND | ND | ND | ND | 0.1 | 0.40352 | ND | ND | ND | ND | 1,2-Dichloroethene | 1 | ND | ND | ND | ND | ND | ND | ND | ND | ND | ND | ND | ND | ND | ND | 0.00040352 | 0.00040352 | 0.00040352
| Sample 2 | 97 | ND | ND | ND | ND | ND | ND | 0.1 | 0.40352 | ND | ND | ND | ND |  | ND | ND | ND | ND | ND | ND | ND | ND | ND | ND | ND | ND | ND |  |  | Not Tested | Not Tested
| Background | 97 | ND | ND | ND | ND | ND | ND | 0.1 | 0.40352 | ND | ND | ND | ND |  | ND | ND | ND | ND | ND | ND | ND | ND | ND | ND | ND | ND | ND |  |  | Not Tested | Not Tested
Chloroform | Sample 1 | 119 | ND | ND | ND | ND | ND | ND | 0.1 | 0.49504 | ND | ND | ND | ND | Chloroform | 1 | ND | ND | ND | ND | ND | ND | ND | ND | ND | ND | ND | ND | ND | ND | 0.00049504 | 0.00049504 | 0.00049504
| Sample 2 | 119 | ND | ND | ND | ND | ND | ND | 0.1 | 0.49504 | ND | ND | ND | ND |  | ND | ND | ND | ND | ND | ND | ND | ND | ND | ND | ND | ND | ND |  |  | Not Tested | Not Tested
| Background | 119 | ND | ND | ND | ND | ND | ND | 0.1 | 0.49504 | ND | ND | ND | ND |  | ND | ND | ND | ND | ND | ND | ND | ND | ND | ND | ND | ND | ND |  |  | Not Tested | Not Tested
1,2-Dichloroethane | Sample 1 | 99 | ND | ND | ND | ND | ND | ND | 0.1 | 0.41184 | ND | ND | ND | ND | 1,2-Dichloroethane | 1 | ND | ND | ND | ND | ND | ND | ND | ND | ND | ND | ND | ND | ND | ND | 0.00041184 | 0.00041184 | 0.00041184
| Sample 2 | 99 | ND | ND | ND | ND | ND | ND | 0.1 | 0.41184 | ND | ND | ND | ND |  | ND | ND | ND | ND | ND | ND | ND | ND | ND | ND | ND | ND | ND |  |  | Not Tested | Not Tested
| Background | 99 | ND | ND | ND | ND | ND | ND | 0.1 | 0.41184 | ND | ND | ND | ND |  | ND | ND | ND | ND | ND | ND | ND | ND | ND | ND | ND | ND | ND |  |  | Not Tested | Not Tested
Methylchloroform | Sample 1 | 133 | ND | ND | ND | ND | ND | ND | 0.1 | 0.55328 | ND | ND | ND | ND | Methylchloroform | 1 | ND | ND | ND | ND | ND | ND | ND | ND | ND | ND | ND | ND | ND | ND | 0.00055328 | 0.00055328 | 0.00055328
| Sample 2 | 133 | ND | ND | ND | ND | ND | ND | 0.1 | 0.55328 | ND | ND | ND | ND |  | ND | ND | ND | ND | ND | ND | ND | ND | ND | ND | ND | ND | ND |  |  | Not Tested | Not Tested
| Background | 133 | ND | ND | ND | ND | ND | ND | 0.1 | 0.55328 | ND | ND | ND | ND |  | ND | ND | ND | ND | ND | ND | ND | ND | ND | ND | ND | ND | ND |  |  | Not Tested | Not Tested
Benzene | Sample 1 | 78 | 3.323 | 10.7825 | ND | ND | ND | ND | 0.1 | 0.32448 | ND | ND | ND | ND | Benzene | 1 | 10.7825 | 12.5119 | 0.0067145 | 0.0084439 | 0.0071446 | 0.0089848 | 1.5085e-05 | 1.8971e-05 | 1.5085e-05 | 1.8971e-05 | 4.7142e-05 | 5.9284e-05 | 1.7028e-05 | 5.3213e-05 | -- | -- | --
| Sample 2 | 78 | 3.856 | 12.5119 | ND | ND | ND | ND | 0.1 | 0.32448 | ND | ND | ND | ND |  | ND | ND | ND | ND | ND | ND | ND | ND | ND | ND | ND | ND | ND |  |  | Not Tested | Not Tested
| Background | 78 | 1.2537 | 4.068 | ND | ND | ND | ND | 0.1 | 0.32448 | ND | ND | ND | ND |  | ND | ND | ND | ND | ND | ND | ND | ND | ND | ND | ND | ND | ND |  |  | Not Tested | Not Tested
Carbontetrachloride | Sample 1 | 154 | 0.125 | 0.8008 | ND | ND | ND | ND | 0.1 | 0.64064 | ND | ND | ND | ND | Carbontetrachloride | 1 | 0.8008 | 0.78158 | 5.72e-05 | 3.7981e-05 | 6.0864e-05 | 4.0414e-05 | 1.2851e-07 | 8.5332e-08 | 1.2851e-07 | 8.5332e-08 | 4.016e-07 | 2.6666e-07 | 1.0692e-07 | 3.3413e-07 | -- | -- | --
| Sample 2 | 154 | 0.122 | 0.78158 | ND | ND | ND | ND | 0.1 | 0.64064 | ND | ND | ND | ND |  | ND | ND | ND | ND | ND | ND | ND | ND | ND | ND | ND | ND | ND |  |  | Not Tested | Not Tested
| Background | 154 | 0.11607 | 0.7436 | ND | ND | ND | ND | 0.1 | 0.64064 | ND | ND | ND | ND |  | ND | ND | ND | ND | ND | ND | ND | ND | ND | ND | ND | ND | ND |  |  | Not Tested | Not Tested
1,2-Dichloropropane | Sample 1 | 113 | ND | ND | ND | ND | ND | ND | 0.1 | 0.47008 | ND | ND | ND | ND | 1,2-Dichloropropane | 1 | ND | ND | ND | ND | ND | ND | ND | ND | ND | ND | ND | ND | ND | ND | 0.00047008 | 0.00047008 | 0.00047008
| Sample 2 | 113 | ND | ND | ND | ND | ND | ND | 0.1 | 0.47008 | ND | ND | ND | ND |  | ND | ND | ND | ND | ND | ND | ND | ND | ND | ND | ND | ND | ND |  |  | Not Tested | Not Tested
| Background | 113 | ND | ND | ND | ND | ND | ND | 0.1 | 0.47008 | ND | ND | ND | ND |  | ND | ND | ND | ND | ND | ND | ND | ND | ND | ND | ND | ND | ND |  |  | Not Tested | Not Tested
Trichloroethylene | Sample 1 | 133 | ND | ND | ND | ND | ND | ND | 0.1 | 0.55328 | ND | ND | ND | ND | Trichloroethylene | 1 | ND | ND | ND | ND | ND | ND | ND | ND | ND | ND | ND | ND | ND | ND | 0.00055328 | 0.00055328 | 0.00055328
| Sample 2 | 133 | ND | ND | ND | ND | ND | ND | 0.1 | 0.55328 | ND | ND | ND | ND |  | ND | ND | ND | ND | ND | ND | ND | ND | ND | ND | ND | ND | ND |  |  | Not Tested | Not Tested
| Background | 133 | ND | ND | ND | ND | ND | ND | 0.1 | 0.55328 | ND | ND | ND | ND |  | ND | ND | ND | ND | ND | ND | ND | ND | ND | ND | ND | ND | ND |  |  | Not Tested | Not Tested
cis 1,3-Dichloro-1-propene | Sample 1 | 111 | ND | ND | ND | ND | ND | ND | 0.1 | 0.46176 | ND | ND | ND | ND | cis 1,3-Dichloro-1-propene | 1 | ND | ND | ND | ND | ND | ND | ND | ND | ND | ND | ND | ND | ND | ND | 0.00046176 | 0.00046176 | 0.00046176
| Sample 2 | 111 | ND | ND | ND | ND | ND | ND | 0.1 | 0.46176 | ND | ND | ND | ND |  | ND | ND | ND | ND | ND | ND | ND | ND | ND | ND | ND | ND | ND |  |  | Not Tested | Not Tested
| Background | 111 | ND | ND | ND | ND | ND | ND | 0.1 | 0.46176 | ND | ND | ND | ND |  | ND | ND | ND | ND | ND | ND | ND | ND | ND | ND | ND | ND | ND |  |  | Not Tested | Not Tested
trans 1,3-Dichloro-1-propene | Sample 1 | 111 | ND | ND | ND | ND | ND | ND | 0.1 | 0.46176 | ND | ND | ND | ND | trans 1,3-Dichloro-1-propene | 1 | ND | ND | ND | ND | ND | ND | ND | ND | ND | ND | ND | ND | ND | ND | 0.00046176 | 0.00046176 | 0.00046176
| Sample 2 | 111 | ND | ND | ND | ND | ND | ND | 0.1 | 0.46176 | ND | ND | ND | ND |  | ND | ND | ND | ND | ND | ND | ND | ND | ND | ND | ND | ND | ND |  |  | Not Tested | Not Tested
| Background | 111 | ND | ND | ND | ND | ND | ND | 0.1 | 0.46176 | ND | ND | ND | ND |  | ND | ND | ND | ND | ND | ND | ND | ND | ND | ND | ND | ND | ND |  |  | Not Tested | Not Tested
1,1,2-Trichloroethane | Sample 1 | 133 | ND | ND | ND | ND | ND | ND | 0.1 | 0.55328 | ND | ND | ND | ND | 1,1,2-Trichloroethane | 1 | ND | ND | ND | ND | ND | ND | ND | ND | ND | ND | ND | ND | ND | ND | 0.00055328 | 0.00055328 | 0.00055328
| Sample 2 | 133 | ND | ND | ND | ND | ND | ND | 0.1 | 0.55328 | ND | ND | ND | ND |  | ND | ND | ND | ND | ND | ND | ND | ND | ND | ND | ND | ND | ND |  |  | Not Tested | Not Tested
| Background | 133 | ND | ND | ND | ND | ND | ND | 0.1 | 0.55328 | ND | ND | ND | ND |  | ND | ND | ND | ND | ND | ND | ND | ND | ND | ND | ND | ND | ND |  |  | Not Tested | Not Tested
Toluene | Sample 1 | 92 | 2.844 | 10.8846 | ND | ND | ND | ND | 0.1 | 0.38272 | ND | ND | ND | ND | Toluene | 1 | 10.8846 | 12.4078 | 0.0020356 | 0.0035588 | 0.0021659 | 0.0037867 | 4.5733e-06 | 7.9955e-06 | 4.5733e-06 | 7.9955e-06 | 1.4292e-05 | 2.4986e-05 | 6.2844e-06 | 1.9639e-05 | -- | -- | --
| Sample 2 | 92 | 3.242 | 12.4078 | ND | ND | ND | ND | 0.1 | 0.38272 | ND | ND | ND | ND |  | ND | ND | ND | ND | ND | ND | ND | ND | ND | ND | ND | ND | ND |  |  | Not Tested | Not Tested
| Background | 92 | 2.3121 | 8.849 | ND | ND | ND | ND | 0.1 | 0.38272 | ND | ND | ND | ND |  | ND | ND | ND | ND | ND | ND | ND | ND | ND | ND | ND | ND | ND |  |  | Not Tested | Not Tested
1,2-Dibromoethane | Sample 1 | 188 | ND | ND | ND | ND | ND | ND | 0.1 | 0.78208 | ND | ND | ND | ND | 1,2-Dibromoethane | 1 | ND | ND | ND | ND | ND | ND | ND | ND | ND | ND | ND | ND | ND | ND | 0.00078208 | 0.00078208 | 0.00078208
| Sample 2 | 188 | ND | ND | ND | ND | ND | ND | 0.1 | 0.78208 | ND | ND | ND | ND |  | ND | ND | ND | ND | ND | ND | ND | ND | ND | ND | ND | ND | ND |  |  | Not Tested | Not Tested
| Background | 188 | ND | ND | ND | ND | ND | ND | 0.1 | 0.78208 | ND | ND | ND | ND |  | ND | ND | ND | ND | ND | ND | ND | ND | ND | ND | ND | ND | ND |  |  | Not Tested | Not Tested
Perchloroethylene | Sample 1 | 166 | ND | ND | ND | ND | ND | ND | 0.1 | 0.69056 | ND | ND | ND | ND | Perchloroethylene | 1 | ND | ND | ND | ND | ND | ND | ND | ND | ND | ND | ND | ND | ND | ND | 0.00069056 | 0.00069056 | 0.00069056
| Sample 2 | 166 | ND | ND | ND | ND | ND | ND | 0.1 | 0.69056 | ND | ND | ND | ND |  | ND | ND | ND | ND | ND | ND | ND | ND | ND | ND | ND | ND | ND |  |  | Not Tested | Not Tested
| Background | 166 | ND | ND | ND | ND | ND | ND | 0.1 | 0.69056 | ND | ND | ND | ND |  | ND | ND | ND | ND | ND | ND | ND | ND | ND | ND | ND | ND | ND |  |  | Not Tested | Not Tested
Chlorobenzene | Sample 1 | 113 | ND | ND | ND | ND | ND | ND | 0.1 | 0.47008 | ND | ND | ND | ND | Chlorobenzene | 1 | ND | ND | ND | ND | ND | ND | ND | ND | ND | ND | ND | ND | ND | ND | 0.00047008 | 0.00047008 | 0.00047008
| Sample 2 | 113 | ND | ND | ND | ND | ND | ND | 0.1 | 0.47008 | ND | ND | ND | ND |  | ND | ND | ND | ND | ND | ND | ND | ND | ND | ND | ND | ND | ND |  |  | Not Tested | Not Tested
| Background | 113 | ND | ND | ND | ND | ND | ND | 0.1 | 0.47008 | ND | ND | ND | ND |  | ND | ND | ND | ND | ND | ND | ND | ND | ND | ND | ND | ND | ND |  |  | Not Tested | Not Tested
Ethylbenzene | Sample 1 | 160 | 1.223 | 8.1403 | ND | ND | ND | ND | 0.1 | 0.6656 | ND | ND | ND | ND | Ethylbenzene | 1 | 8.1403 | 2.9153 | 0.0041483 | 0 | 0.004414 | 0 | 9.32e-06 | 0 | 9.32e-06 | 0 | 2.9125e-05 | 0 | 4.66e-06 | 1.4562e-05 | -- | -- | --
| Sample 2 | 160 | 0.438 | 2.9153 | ND | ND | ND | ND | 0.1 | 0.6656 | ND | ND | ND | ND |  | ND | ND | ND | ND | ND | ND | ND | ND | ND | ND | ND | ND | ND |  |  | Not Tested | Not Tested
| Background | 160 | 0.59976 | 3.992 | ND | ND | ND | ND | 0.1 | 0.6656 | ND | ND | ND | ND |  | ND | ND | ND | ND | ND | ND | ND | ND | ND | ND | ND | ND | ND |  |  | Not Tested | Not Tested
m&p-Xylene | Sample 1 | 106 | 5.305 | 23.3929 | ND | ND | ND | ND | 0.1 | 0.44096 | ND | ND | ND | ND | m&p-Xylene | 1 | 23.3929 | 9.3572 | 0.0099629 | 0 | 0.010601 | 0 | 2.2384e-05 | 0 | 2.2384e-05 | 0 | 6.9949e-05 | 0 | 1.1192e-05 | 3.4975e-05 | -- | -- | --
| Sample 2 | 106 | 2.122 | 9.3572 | ND | ND | ND | ND | 0.1 | 0.44096 | ND | ND | ND | ND |  | ND | ND | ND | ND | ND | ND | ND | ND | ND | ND | ND | ND | ND |  |  | Not Tested | Not Tested
| Background | 106 | 3.0456 | 13.43 | ND | ND | ND | ND | 0.1 | 0.44096 | ND | ND | ND | ND |  | ND | ND | ND | ND | ND | ND | ND | ND | ND | ND | ND | ND | ND |  |  | Not Tested | Not Tested
Styrene | Sample 1 | 104 | 0.165 | 0.71386 | ND | ND | ND | ND | 0.1 | 0.43264 | ND | ND | ND | ND | Styrene | 1 | 0.71386 | 0.71386 | 0.00071386 | 0.00071386 | 0.00075958 | 0.00075958 | 1.6038e-06 | 1.6038e-06 | 1.6038e-06 | 1.6038e-06 | 5.0119e-06 | 5.0119e-06 | 1.6038e-06 | 5.0119e-06 | -- | -- | --
| Sample 2 | 104 | 0.165 | 0.71386 | ND | ND | ND | ND | 0.1 | 0.43264 | ND | ND | ND | ND |  | ND | ND | ND | ND | ND | ND | ND | ND | ND | ND | ND | ND | ND |  |  | Not Tested | Not Tested
| Background | 104 | ND | ND | ND | ND | ND | ND | 0.1 | 0.43264 | ND | ND | ND | ND |  | ND | ND | ND | ND | ND | ND | ND | ND | ND | ND | ND | ND | ND |  |  | Not Tested | Not Tested
1,1,2,2-Tetrachloroethane | Sample 1 | 168 | ND | ND | ND | ND | ND | ND | 0.1 | 0.69888 | ND | ND | ND | ND | 1,1,2,2-Tetrachloroethane | 1 | ND | ND | ND | ND | ND | ND | ND | ND | ND | ND | ND | ND | ND | ND | 0.00069888 | 0.00069888 | 0.00069888
| Sample 2 | 168 | ND | ND | ND | ND | ND | ND | 0.1 | 0.69888 | ND | ND | ND | ND |  | ND | ND | ND | ND | ND | ND | ND | ND | ND | ND | ND | ND | ND |  |  | Not Tested | Not Tested
| Background | 168 | ND | ND | ND | ND | ND | ND | 0.1 | 0.69888 | ND | ND | ND | ND |  | ND | ND | ND | ND | ND | ND | ND | ND | ND | ND | ND | ND | ND |  |  | Not Tested | Not Tested
o-Xylene | Sample 1 | 106 | 1.799 | 7.9329 | ND | ND | ND | ND | 0.1 | 0.44096 | ND | ND | ND | ND | o-Xylene | 1 | 7.9329 | 3.2543 | 0.0029489 | 0 | 0.0031378 | 0 | 6.6252e-06 | 0 | 6.6252e-06 | 0 | 2.0704e-05 | 0 | 3.3126e-06 | 1.0352e-05 | -- | -- | --
| Sample 2 | 106 | 0.738 | 3.2543 | ND | ND | ND | ND | 0.1 | 0.44096 | ND | ND | ND | ND |  | ND | ND | ND | ND | ND | ND | ND | ND | ND | ND | ND | ND | ND |  |  | Not Tested | Not Tested
| Background | 106 | 1.1303 | 4.984 | ND | ND | ND | ND | 0.1 | 0.44096 | ND | ND | ND | ND |  | ND | ND | ND | ND | ND | ND | ND | ND | ND | ND | ND | ND | ND |  |  | Not Tested | Not Tested
p-Ethyltoluene | Sample 1 | 120 | 0.204 | 1.0184 | ND | ND | ND | ND | 0.1 | 0.4992 | ND | ND | ND | ND | p-Ethyltoluene | 1 | 1.0184 | 1.1182 | 0.00030637 | 0.00040621 | 0.00032599 | 0.00043223 | 6.8832e-07 | 9.1263e-07 | 6.8832e-07 | 9.1263e-07 | 2.151e-06 | 2.852e-06 | 8.0047e-07 | 2.5015e-06 | -- | -- | --
| Sample 2 | 120 | 0.224 | 1.1182 | ND | ND | ND | ND | 0.1 | 0.4992 | ND | ND | ND | ND |  | ND | ND | ND | ND | ND | ND | ND | ND | ND | ND | ND | ND | ND |  |  | Not Tested | Not Tested
| Background | 120 | 0.14263 | 0.712 | ND | ND | ND | ND | 0.1 | 0.4992 | ND | ND | ND | ND |  | ND | ND | ND | ND | ND | ND | ND | ND | ND | ND | ND | ND | ND |  |  | Not Tested | Not Tested
1,3,5-Trimethylbenzene | Sample 1 | 120 | ND | ND | ND | ND | ND | ND | 0.1 | 0.4992 | ND | ND | ND | ND | 1,3,5-Trimethylbenzene | 1 | 0.2496 | 0.60902 | 0.0002496 | 0.00060902 | 0.00026559 | 0.00064804 | 5.6078e-07 | 1.3683e-06 | 5.6078e-07 | 1.3683e-06 | 1.7524e-06 | 4.2759e-06 | 9.6454e-07 | 3.0142e-06 | -- | -- | --
| Sample 2 | 120 | 0.122 | 0.60902 | ND | ND | ND | ND | 0.1 | 0.4992 | ND | ND | ND | ND |  | ND | ND | ND | ND | ND | ND | ND | ND | ND | ND | ND | ND | ND |  |  | Not Tested | Not Tested
| Background | 120 | ND | ND | ND | ND | ND | ND | 0.1 | 0.4992 | ND | ND | ND | ND |  | ND | ND | ND | ND | ND | ND | ND | ND | ND | ND | ND | ND | ND |  |  | Not Tested | Not Tested
1,2,4-Trimethylbenzene | Sample 1 | 120 | 0.224 | 1.1182 | ND | ND | ND | ND | 0.1 | 0.4992 | ND | ND | ND | ND | 1,2,4-Trimethylbenzene | 1 | 1.1182 | 1.3229 | 0.00010121 | 0.00030588 | 0.00010769 | 0.00032547 | 2.2738e-07 | 6.8722e-07 | 2.2738e-07 | 6.8722e-07 | 7.1058e-07 | 2.1476e-06 | 4.573e-07 | 1.4291e-06 | -- | -- | --
| Sample 2 | 120 | 0.265 | 1.3229 | ND | ND | ND | ND | 0.1 | 0.4992 | ND | ND | ND | ND |  | ND | ND | ND | ND | ND | ND | ND | ND | ND | ND | ND | ND | ND |  |  | Not Tested | Not Tested
| Background | 120 | 0.20373 | 1.017 | ND | ND | ND | ND | 0.1 | 0.4992 | ND | ND | ND | ND |  | ND | ND | ND | ND | ND | ND | ND | ND | ND | ND | ND | ND | ND |  |  | Not Tested | Not Tested
Benzylchloride | Sample 1 | 127 | ND | ND | ND | ND | ND | ND | 0.1 | 0.52832 | ND | ND | ND | ND | Benzylchloride | 1 | ND | ND | ND | ND | ND | ND | ND | ND | ND | ND | ND | ND | ND | ND | 0.00052832 | 0.00052832 | 0.00052832
| Sample 2 | 127 | ND | ND | ND | ND | ND | ND | 0.1 | 0.52832 | ND | ND | ND | ND |  | ND | ND | ND | ND | ND | ND | ND | ND | ND | ND | ND | ND | ND |  |  | Not Tested | Not Tested
| Background | 127 | ND | ND | ND | ND | ND | ND | 0.1 | 0.52832 | ND | ND | ND | ND |  | ND | ND | ND | ND | ND | ND | ND | ND | ND | ND | ND | ND | ND |  |  | Not Tested | Not Tested
m-Dichlorobenzene | Sample 1 | 147 | ND | ND | ND | ND | ND | ND | 0.1 | 0.61152 | ND | ND | ND | ND | m-Dichlorobenzene | 1 | ND | ND | ND | ND | ND | ND | ND | ND | ND | ND | ND | ND | ND | ND | 0.00061152 | 0.00061152 | 0.00061152
| Sample 2 | 147 | ND | ND | ND | ND | ND | ND | 0.1 | 0.61152 | ND | ND | ND | ND |  | ND | ND | ND | ND | ND | ND | ND | ND | ND | ND | ND | ND | ND |  |  | Not Tested | Not Tested
| Background | 147 | ND | ND | ND | ND | ND | ND | 0.1 | 0.61152 | ND | ND | ND | ND |  | ND | ND | ND | ND | ND | ND | ND | ND | ND | ND | ND | ND | ND |  |  | Not Tested | Not Tested
p-Dichlorobenzene | Sample 1 | 147 | ND | ND | ND | ND | ND | ND | 0.1 | 0.61152 | ND | ND | ND | ND | p-Dichlorobenzene | 1 | ND | ND | ND | ND | ND | ND | ND | ND | ND | ND | ND | ND | ND | ND | 0.00061152 | 0.00061152 | 0.00061152
| Sample 2 | 147 | ND | ND | ND | ND | ND | ND | 0.1 | 0.61152 | ND | ND | ND | ND |  | ND | ND | ND | ND | ND | ND | ND | ND | ND | ND | ND | ND | ND |  |  | Not Tested | Not Tested
| Background | 147 | ND | ND | ND | ND | ND | ND | 0.1 | 0.61152 | ND | ND | ND | ND |  | ND | ND | ND | ND | ND | ND | ND | ND | ND | ND | ND | ND | ND |  |  | Not Tested | Not Tested
o-Dichlorobenzene | Sample 1 | 147 | ND | ND | ND | ND | ND | ND | 0.1 | 0.61152 | ND | ND | ND | ND | o-Dichlorobenzene | 1 | ND | ND | ND | ND | ND | ND | ND | ND | ND | ND | ND | ND | ND | ND | 0.00061152 | 0.00061152 | 0.00061152
| Sample 2 | 147 | ND | ND | ND | ND | ND | ND | 0.1 | 0.61152 | ND | ND | ND | ND |  | ND | ND | ND | ND | ND | ND | ND | ND | ND | ND | ND | ND | ND |  |  | Not Tested | Not Tested
| Background | 147 | ND | ND | ND | ND | ND | ND | 0.1 | 0.61152 | ND | ND | ND | ND |  | ND | ND | ND | ND | ND | ND | ND | ND | ND | ND | ND | ND | ND |  |  | Not Tested | Not Tested
1,2,4-Trichlorobenzene | Sample 1 | 181 | ND | ND | ND | ND | ND | ND | 0.1 | 0.75296 | ND | ND | ND | ND | 1,2,4-Trichlorobenzene | 1 | ND | ND | ND | ND | ND | ND | ND | ND | ND | ND | ND | ND | ND | ND | 0.00075296 | 0.00075296 | 0.00075296
| Sample 2 | 181 | ND | ND | ND | ND | ND | ND | 0.1 | 0.75296 | ND | ND | ND | ND |  | ND | ND | ND | ND | ND | ND | ND | ND | ND | ND | ND | ND | ND |  |  | Not Tested | Not Tested
| Background | 181 | ND | ND | ND | ND | ND | ND | 0.1 | 0.75296 | ND | ND | ND | ND |  | ND | ND | ND | ND | ND | ND | ND | ND | ND | ND | ND | ND | ND |  |  | Not Tested | Not Tested
Hexachlorobutadiene | Sample 1 | 261 | ND | ND | ND | ND | ND | ND | 0.1 | 1.0858 | ND | ND | ND | ND | Hexachlorobutadiene | 1 | ND | ND | ND | ND | ND | ND | ND | ND | ND | ND | ND | ND | ND | ND | 0.0010858 | 0.0010858 | 0.0010858
| Sample 2 | 261 | ND | ND | ND | ND | ND | ND | 0.1 | 1.0858 | ND | ND | ND | ND |  | ND | ND | ND | ND | ND | ND | ND | ND | ND | ND | ND | ND | ND |  |  | Not Tested | Not Tested
| Background | 261 | ND | ND | ND | ND | ND | ND | 0.1 | 1.0858 | ND | ND | ND | ND |  | ND | ND | ND | ND | ND | ND | ND | ND | ND | ND | ND | ND | ND |  |  | Not Tested | Not Tested
trans-1,2-Dichloroethene | Sample 1 | 97 | ND | ND | ND | ND | ND | ND | 0.1 | 0.40352 | ND | ND | ND | ND | trans-1,2-Dichloroethene | 1 | ND | ND | ND | ND | ND | ND | ND | ND | ND | ND | ND | ND | ND | ND | 0.00040352 | 0.00040352 | 0.00040352
| Sample 2 | 97 | ND | ND | ND | ND | ND | ND | 0.1 | 0.40352 | ND | ND | ND | ND |  | ND | ND | ND | ND | ND | ND | ND | ND | ND | ND | ND | ND | ND |  |  | Not Tested | Not Tested
| Background | 97 | ND | ND | ND | ND | ND | ND | 0.1 | 0.40352 | ND | ND | ND | ND |  | ND | ND | ND | ND | ND | ND | ND | ND | ND | ND | ND | ND | ND |  |  | Not Tested | Not Tested
o-Chlorotoluene | Sample 1 | 127 | ND | ND | ND | ND | ND | ND | 0.1 | 0.52832 | ND | ND | ND | ND | o-Chlorotoluene | 1 | ND | ND | ND | ND | ND | ND | ND | ND | ND | ND | ND | ND | ND | ND | 0.00052832 | 0.00052832 | 0.00052832
| Sample 2 | 127 | ND | ND | ND | ND | ND | ND | 0.1 | 0.52832 | ND | ND | ND | ND |  | ND | ND | ND | ND | ND | ND | ND | ND | ND | ND | ND | ND | ND |  |  | Not Tested | Not Tested
| Background | 127 | ND | ND | ND | ND | ND | ND | 0.1 | 0.52832 | ND | ND | ND | ND |  | ND | ND | ND | ND | ND | ND | ND | ND | ND | ND | ND | ND | ND |  |  | Not Tested | Not Tested
p-chlorotoluene | Sample 1 | 127 | ND | ND | ND | ND | ND | ND | 0.1 | 0.52832 | ND | ND | ND | ND | p-chlorotoluene | 1 | ND | ND | ND | ND | ND | ND | ND | ND | ND | ND | ND | ND | ND | ND | 0.00052832 | 0.00052832 | 0.00052832
| Sample 2 | 127 | ND | ND | ND | ND | ND | ND | 0.1 | 0.52832 | ND | ND | ND | ND |  | ND | ND | ND | ND | ND | ND | ND | ND | ND | ND | ND | ND | ND |  |  | Not Tested | Not Tested
| Background | 127 | ND | ND | ND | ND | ND | ND | 0.1 | 0.52832 | ND | ND | ND | ND |  | ND | ND | ND | ND | ND | ND | ND | ND | ND | ND | ND | ND | ND |  |  | Not Tested | Not Tested
1,3,5-Trichlorobenzene | Sample 1 | 181 | ND | ND | ND | ND | ND | ND | 0.1 | 0.75296 | ND | ND | ND | ND | 1,3,5-Trichlorobenzene | 1 | ND | ND | ND | ND | ND | ND | ND | ND | ND | ND | ND | ND | ND | ND | 0.00075296 | 0.00075296 | 0.00075296
| Sample 2 | 181 | ND | ND | ND | ND | ND | ND | 0.1 | 0.75296 | ND | ND | ND | ND |  | ND | ND | ND | ND | ND | ND | ND | ND | ND | ND | ND | ND | ND |  |  | Not Tested | Not Tested
| Background | 181 | ND | ND | ND | ND | ND | ND | 0.1 | 0.75296 | ND | ND | ND | ND |  | ND | ND | ND | ND | ND | ND | ND | ND | ND | ND | ND | ND | ND |  |  | Not Tested | Not Tested
1,2,3-Trichlorobenzene | Sample 1 | 181 | ND | ND | ND | ND | ND | ND | 0.1 | 0.75296 | ND | ND | ND | ND | 1,2,3-Trichlorobenzene | 1 | ND | ND | ND | ND | ND | ND | ND | ND | ND | ND | ND | ND | ND | ND | 0.00075296 | 0.00075296 | 0.00075296
| Sample 2 | 181 | ND | ND | ND | ND | ND | ND | 0.1 | 0.75296 | ND | ND | ND | ND |  | ND | ND | ND | ND | ND | ND | ND | ND | ND | ND | ND | ND | ND |  |  | Not Tested | Not Tested
| Background | 181 | ND | ND | ND | ND | ND | ND | 0.1 | 0.75296 | ND | ND | ND | ND |  | ND | ND | ND | ND | ND | ND | ND | ND | ND | ND | ND | ND | ND |  |  | Not Tested | Not Tested
Methylnitrite | Sample 1 | 61 | 1.181 | 2.9969 | ND | ND | ND | ND | 0.1 | 0.25376 | ND | ND | ND | ND | Methylnitrite | 1 | 2.9969 | 1.2866 | 0.0029969 | 0.0012866 | 0.0031889 | 0.001369 | 6.7332e-06 | 2.8905e-06 | 6.7332e-06 | 2.8905e-06 | 2.1041e-05 | 9.0329e-06 | 4.8118e-06 | 1.5037e-05 | -- | -- | --
| Sample 2 | 61 | 0.507 | 1.2866 | ND | ND | ND | ND | 0.1 | 0.25376 | ND | ND | ND | ND |  | ND | ND | ND | ND | ND | ND | ND | ND | ND | ND | ND | ND | ND |  |  | Not Tested | Not Tested
| Background | 61 | ND | ND | ND | ND | ND | ND | 0.1 | 0.25376 | ND | ND | ND | ND |  | ND | ND | ND | ND | ND | ND | ND | ND | ND | ND | ND | ND | ND |  |  | Not Tested | Not Tested
Acetonitrile | Sample 1 | 41 | 0.203 | 0.34624 | ND | ND | ND | ND | 0.1 | 0.17056 | ND | ND | ND | ND | Acetonitrile | 1 | 0.34624 | 0.52703 | 0.00034624 | 0.00052703 | 0.00036842 | 0.00056079 | 7.7789e-07 | 1.1841e-06 | 7.7789e-07 | 1.1841e-06 | 2.4309e-06 | 3.7002e-06 | 9.8099e-07 | 3.0656e-06 | -- | -- | --
| Sample 2 | 41 | 0.309 | 0.52703 | ND | ND | ND | ND | 0.1 | 0.17056 | ND | ND | ND | ND |  | ND | ND | ND | ND | ND | ND | ND | ND | ND | ND | ND | ND | ND |  |  | Not Tested | Not Tested
| Background | 41 | ND | ND | ND | ND | ND | ND | 0.1 | 0.17056 | ND | ND | ND | ND |  | ND | ND | ND | ND | ND | ND | ND | ND | ND | ND | ND | ND | ND |  |  | Not Tested | Not Tested
Acrylonitrile | Sample 1 | 53 | 0.185 | 0.40789 | ND | ND | ND | ND | 0.1 | 0.22048 | ND | ND | ND | ND | Acrylonitrile | 1 | 0.40789 | 0.40568 | 0.00040789 | 0.00040568 | 0.00043402 | 0.00043167 | 9.164e-07 | 9.1145e-07 | 9.164e-07 | 9.1145e-07 | 2.8638e-06 | 2.8483e-06 | 9.1393e-07 | 2.856e-06 | -- | -- | --
| Sample 2 | 53 | 0.184 | 0.40568 | ND | ND | ND | ND | 0.1 | 0.22048 | ND | ND | ND | ND |  | ND | ND | ND | ND | ND | ND | ND | ND | ND | ND | ND | ND | ND |  |  | Not Tested | Not Tested
| Background | 53 | ND | ND | ND | ND | ND | ND | 0.1 | 0.22048 | ND | ND | ND | ND |  | ND | ND | ND | ND | ND | ND | ND | ND | ND | ND | ND | ND | ND |  |  | Not Tested | Not Tested
Nitromethane | Sample 1 | 61 | 0.793 | 2.0123 | ND | ND | ND | ND | 0.1 | 0.25376 | ND | ND | ND | ND | Nitromethane | 1 | 2.0123 | 1.6139 | 0.0020123 | 0.0016139 | 0.0021412 | 0.0017173 | 4.5211e-06 | 3.626e-06 | 4.5211e-06 | 3.626e-06 | 1.4128e-05 | 1.1331e-05 | 4.0735e-06 | 1.273e-05 | -- | -- | --
| Sample 2 | 61 | 0.636 | 1.6139 | ND | ND | ND | ND | 0.1 | 0.25376 | ND | ND | ND | ND |  | ND | ND | ND | ND | ND | ND | ND | ND | ND | ND | ND | ND | ND |  |  | Not Tested | Not Tested
| Background | 61 | ND | ND | ND | ND | ND | ND | 0.1 | 0.25376 | ND | ND | ND | ND |  | ND | ND | ND | ND | ND | ND | ND | ND | ND | ND | ND | ND | ND |  |  | Not Tested | Not Tested
Benzonitrile | Sample 1 | 103 | ND | ND | ND | ND | ND | ND | 0.1 | 0.42848 | ND | ND | ND | ND | Benzonitrile | 1 | 0.21424 | 0.53988 | 0.00021424 | 0.00053988 | 0.00022796 | 0.00057447 | 4.8133e-07 | 1.213e-06 | 4.8133e-07 | 1.213e-06 | 1.5042e-06 | 3.7905e-06 | 8.4715e-07 | 2.6473e-06 | -- | -- | --
| Sample 2 | 103 | 0.126 | 0.53988 | ND | ND | ND | ND | 0.1 | 0.42848 | ND | ND | ND | ND |  | ND | ND | ND | ND | ND | ND | ND | ND | ND | ND | ND | ND | ND |  |  | Not Tested | Not Tested
| Background | 103 | ND | ND | ND | ND | ND | ND | 0.1 | 0.42848 | ND | ND | ND | ND |  | ND | ND | ND | ND | ND | ND | ND | ND | ND | ND | ND | ND | ND |  |  | Not Tested | Not Tested
Nitrobenzene | Sample 1 | 123 | ND | ND | ND | ND | ND | ND | 0.1 | 0.51168 | ND | ND | ND | ND | Nitrobenzene | 1 | ND | ND | ND | ND | ND | ND | ND | ND | ND | ND | ND | ND | ND | ND | 0.00051168 | 0.00051168 | 0.00051168
| Sample 2 | 123 | ND | ND | ND | ND | ND | ND | 0.1 | 0.51168 | ND | ND | ND | ND |  | ND | ND | ND | ND | ND | ND | ND | ND | ND | ND | ND | ND | ND |  |  | Not Tested | Not Tested
| Background | 123 | ND | ND | ND | ND | ND | ND | 0.1 | 0.51168 | ND | ND | ND | ND |  | ND | ND | ND | ND | ND | ND | ND | ND | ND | ND | ND | ND | ND |  |  | Not Tested | Not Tested
Carbonyl Sulfide | Sample 1 | 60 | ND | ND | ND | ND | ND | ND | 0.1 | 0.2496 | ND | ND | ND | ND | Carbonyl Sulfide | 1 | ND | ND | ND | ND | ND | ND | ND | ND | ND | ND | ND | ND | ND | ND | 0.0002496 | 0.0002496 | 0.0002496
| Sample 2 | 60 | ND | ND | ND | ND | ND | ND | 0.1 | 0.2496 | ND | ND | ND | ND |  | ND | ND | ND | ND | ND | ND | ND | ND | ND | ND | ND | ND | ND |  |  | Not Tested | Not Tested
| Background | 60 | ND | ND | ND | ND | ND | ND | 0.1 | 0.2496 | ND | ND | ND | ND |  | ND | ND | ND | ND | ND | ND | ND | ND | ND | ND | ND | ND | ND |  |  | Not Tested | Not Tested
Sulfur Dioxide | Sample 1 | 64 | ND | ND | ND | ND | ND | ND | 0.1 | 0.26624 | ND | ND | ND | ND | Sulfur Dioxide | 1 | ND | ND | ND | ND | ND | ND | ND | ND | ND | ND | ND | ND | ND | ND | 0.00026624 | 0.00026624 | 0.00026624
| Sample 2 | 64 | ND | ND | ND | ND | ND | ND | 0.1 | 0.26624 | ND | ND | ND | ND |  | ND | ND | ND | ND | ND | ND | ND | ND | ND | ND | ND | ND | ND |  |  | Not Tested | Not Tested
| Background | 64 | ND | ND | ND | ND | ND | ND | 0.1 | 0.26624 | ND | ND | ND | ND |  | ND | ND | ND | ND | ND | ND | ND | ND | ND | ND | ND | ND | ND |  |  | Not Tested | Not Tested
Carbon Disulfide | Sample 1 | 76 | 2.357 | 7.4519 | ND | ND | ND | ND | 0.1 | 0.31616 | ND | ND | ND | ND | Carbon Disulfide | 1 | 7.4519 | 5.5707 | 0.0063799 | 0.0044987 | 0.0067886 | 0.0047869 | 1.4334e-05 | 1.0107e-05 | 1.4334e-05 | 1.0107e-05 | 4.4793e-05 | 3.1585e-05 | 1.2221e-05 | 3.8189e-05 | -- | -- | --
| Sample 2 | 76 | 1.762 | 5.5707 | ND | ND | ND | ND | 0.1 | 0.31616 | ND | ND | ND | ND |  | ND | ND | ND | ND | ND | ND | ND | ND | ND | ND | ND | ND | ND |  |  | Not Tested | Not Tested
| Background | 76 | 0.33907 | 1.072 | ND | ND | ND | ND | 0.1 | 0.31616 | ND | ND | ND | ND |  | ND | ND | ND | ND | ND | ND | ND | ND | ND | ND | ND | ND | ND |  |  | Not Tested | Not Tested
Thiophene | Sample 1 | 84 | ND | ND | ND | ND | ND | ND | 0.1 | 0.34944 | ND | ND | ND | ND | Thiophene | 1 | 0.17472 | 0.52765 | 0 | 8.6454e-05 | 0 | 9.1992e-05 | 0 | 1.9424e-07 | 0 | 1.9424e-07 | 0 | 6.0699e-07 | 9.7119e-08 | 3.035e-07 | -- | -- | --
| Sample 2 | 84 | 0.151 | 0.52765 | ND | ND | ND | ND | 0.1 | 0.34944 | ND | ND | ND | ND |  | ND | ND | ND | ND | ND | ND | ND | ND | ND | ND | ND | ND | ND |  |  | Not Tested | Not Tested
| Background | 84 | 0.12626 | 0.4412 | ND | ND | ND | ND | 0.1 | 0.34944 | ND | ND | ND | ND |  | ND | ND | ND | ND | ND | ND | ND | ND | ND | ND | ND | ND | ND |  |  | Not Tested | Not Tested
Dimethyldisulfide | Sample 1 | 94 | ND | ND | ND | ND | ND | ND | 0.1 | 0.39104 | ND | ND | ND | ND | Dimethyldisulfide | 1 | ND | ND | ND | ND | ND | ND | ND | ND | ND | ND | ND | ND | ND | ND | 0.00039104 | 0.00039104 | 0.00039104
| Sample 2 | 94 | ND | ND | ND | ND | ND | ND | 0.1 | 0.39104 | ND | ND | ND | ND |  | ND | ND | ND | ND | ND | ND | ND | ND | ND | ND | ND | ND | ND |  |  | Not Tested | Not Tested
| Background | 94 | ND | ND | ND | ND | ND | ND | 0.1 | 0.39104 | ND | ND | ND | ND |  | ND | ND | ND | ND | ND | ND | ND | ND | ND | ND | ND | ND | ND |  |  | Not Tested | Not Tested
2-Methylthiophene | Sample 1 | 98 | ND | ND | ND | ND | ND | ND | 0.1 | 0.40768 | ND | ND | ND | ND | 2-Methylthiophene | 1 | ND | ND | ND | ND | ND | ND | ND | ND | ND | ND | ND | ND | ND | ND | 0.00040768 | 0.00040768 | 0.00040768
| Sample 2 | 98 | ND | ND | ND | ND | ND | ND | 0.1 | 0.40768 | ND | ND | ND | ND |  | ND | ND | ND | ND | ND | ND | ND | ND | ND | ND | ND | ND | ND |  |  | Not Tested | Not Tested
| Background | 98 | ND | ND | ND | ND | ND | ND | 0.1 | 0.40768 | ND | ND | ND | ND |  | ND | ND | ND | ND | ND | ND | ND | ND | ND | ND | ND | ND | ND |  |  | Not Tested | Not Tested
3-Methylthiophene | Sample 1 | 98 | ND | ND | ND | ND | ND | ND | 0.1 | 0.40768 | ND | ND | ND | ND | 3-Methylthiophene | 1 | ND | ND | ND | ND | ND | ND | ND | ND | ND | ND | ND | ND | ND | ND | 0.00040768 | 0.00040768 | 0.00040768
| Sample 2 | 98 | ND | ND | ND | ND | ND | ND | 0.1 | 0.40768 | ND | ND | ND | ND |  | ND | ND | ND | ND | ND | ND | ND | ND | ND | ND | ND | ND | ND |  |  | Not Tested | Not Tested
| Background | 98 | ND | ND | ND | ND | ND | ND | 0.1 | 0.40768 | ND | ND | ND | ND |  | ND | ND | ND | ND | ND | ND | ND | ND | ND | ND | ND | ND | ND |  |  | Not Tested | Not Tested
Dimethyltrisulfide | Sample 1 | 126 | ND | ND | ND | ND | ND | ND | 0.1 | 0.52416 | ND | ND | ND | ND | Dimethyltrisulfide | 1 | ND | ND | ND | ND | ND | ND | ND | ND | ND | ND | ND | ND | ND | ND | 0.00052416 | 0.00052416 | 0.00052416
| Sample 2 | 126 | ND | ND | ND | ND | ND | ND | 0.1 | 0.52416 | ND | ND | ND | ND |  | ND | ND | ND | ND | ND | ND | ND | ND | ND | ND | ND | ND | ND |  |  | Not Tested | Not Tested
| Background | 126 | ND | ND | ND | ND | ND | ND | 0.1 | 0.52416 | ND | ND | ND | ND |  | ND | ND | ND | ND | ND | ND | ND | ND | ND | ND | ND | ND | ND |  |  | Not Tested | Not Tested
Isothiocyanatomethane | Sample 1 | 73 | ND | ND | ND | ND | ND | ND | 0.1 | 0.30368 | ND | ND | ND | ND | Isothiocyanatomethane | 1 | ND | ND | ND | ND | ND | ND | ND | ND | ND | ND | ND | ND | ND | ND | 0.00030368 | 0.00030368 | 0.00030368
| Sample 2 | 73 | ND | ND | ND | ND | ND | ND | 0.1 | 0.30368 | ND | ND | ND | ND |  | ND | ND | ND | ND | ND | ND | ND | ND | ND | ND | ND | ND | ND |  |  | Not Tested | Not Tested
| Background | 73 | ND | ND | ND | ND | ND | ND | 0.1 | 0.30368 | ND | ND | ND | ND |  | ND | ND | ND | ND | ND | ND | ND | ND | ND | ND | ND | ND | ND |  |  | Not Tested | Not Tested
2-Chlorothiophene | Sample 1 | 119 | ND | ND | ND | ND | ND | ND | 0.1 | 0.49504 | ND | ND | ND | ND | 2-Chlorothiophene | 1 | ND | ND | ND | ND | ND | ND | ND | ND | ND | ND | ND | ND | ND | ND | 0.00049504 | 0.00049504 | 0.00049504
| Sample 2 | 119 | ND | ND | ND | ND | ND | ND | 0.1 | 0.49504 | ND | ND | ND | ND |  | ND | ND | ND | ND | ND | ND | ND | ND | ND | ND | ND | ND | ND |  |  | Not Tested | Not Tested
| Background | 119 | ND | ND | ND | ND | ND | ND | 0.1 | 0.49504 | ND | ND | ND | ND |  | ND | ND | ND | ND | ND | ND | ND | ND | ND | ND | ND | ND | ND |  |  | Not Tested | Not Tested
3-Chlorothiophene | Sample 1 | 119 | ND | ND | ND | ND | ND | ND | 0.1 | 0.49504 | ND | ND | ND | ND | 3-Chlorothiophene | 1 | ND | ND | ND | ND | ND | ND | ND | ND | ND | ND | ND | ND | ND | ND | 0.00049504 | 0.00049504 | 0.00049504
| Sample 2 | 119 | ND | ND | ND | ND | ND | ND | 0.1 | 0.49504 | ND | ND | ND | ND |  | ND | ND | ND | ND | ND | ND | ND | ND | ND | ND | ND | ND | ND |  |  | Not Tested | Not Tested
| Background | 119 | ND | ND | ND | ND | ND | ND | 0.1 | 0.49504 | ND | ND | ND | ND |  | ND | ND | ND | ND | ND | ND | ND | ND | ND | ND | ND | ND | ND |  |  | Not Tested | Not Tested
2-Thiophenecarboxaldehyde | Sample 1 | 112 | ND | ND | ND | ND | ND | ND | 0.1 | 0.46592 | ND | ND | ND | ND | 2-Thiophenecarboxyaldehyde | 1 | ND | ND | ND | ND | ND | ND | ND | ND | ND | ND | ND | ND | ND | ND | 0.00046592 | 0.00046592 | 0.00046592
| Sample 2 | 112 | ND | ND | ND | ND | ND | ND | 0.1 | 0.46592 | ND | ND | ND | ND |  | ND | ND | ND | ND | ND | ND | ND | ND | ND | ND | ND | ND | ND |  |  | Not Tested | Not Tested
| Background | 112 | ND | ND | ND | ND | ND | ND | 0.1 | 0.46592 | ND | ND | ND | ND |  | ND | ND | ND | ND | ND | ND | ND | ND | ND | ND | ND | ND | ND |  |  | Not Tested | Not Tested
Naphthalene | Sample 1 | 128 | 0.205 | 1.0916 | ND | ND | ND | ND | 0.1 | 0.53248 | ND | ND | ND | ND | Naphthalene | 1 | 1.0916 | 1.1395 | 0.0010916 | 0.0011395 | 0.0011615 | 0.0012125 | 2.4525e-06 | 2.5601e-06 | 2.4525e-06 | 2.5601e-06 | 7.6639e-06 | 8.0004e-06 | 2.5063e-06 | 7.8322e-06 | -- | -- | --
| Sample 2 | 128 | 0.214 | 1.1395 | ND | ND | ND | ND | 0.1 | 0.53248 | ND | ND | ND | ND |  | ND | ND | ND | ND | ND | ND | ND | ND | ND | ND | ND | ND | ND |  |  | Not Tested | Not Tested
| Background | 128 | ND | ND | ND | ND | ND | ND | 0.1 | 0.53248 | ND | ND | ND | ND |  | ND | ND | ND | ND | ND | ND | ND | ND | ND | ND | ND | ND | ND |  |  | Not Tested | Not Tested
Acetaldehyde | Sample 1 | 44 | ND | ND | ND | ND | ND | ND | 0.1 | 0.18304 | ND | ND | ND | ND | Acetaldehyde | 1 | 0.09152 | 0.3972 | 9.152e-05 | 0.0003972 | 9.7382e-05 | 0.00042264 | 2.0562e-07 | 8.9238e-07 | 2.0562e-07 | 8.9238e-07 | 6.4256e-07 | 2.7887e-06 | 5.49e-07 | 1.7156e-06 | -- | -- | --
| Sample 2 | 44 | 0.217 | 0.3972 | ND | ND | ND | ND | 0.1 | 0.18304 | ND | ND | ND | ND |  | ND | ND | ND | ND | ND | ND | ND | ND | ND | ND | ND | ND | ND |  |  | Not Tested | Not Tested
| Background | 44 | ND | ND | ND | ND | ND | ND | 0.1 | 0.18304 | ND | ND | ND | ND |  | ND | ND | ND | ND | ND | ND | ND | ND | ND | ND | ND | ND | ND |  |  | Not Tested | Not Tested
Acrolein | Sample 1 | 56 | 0.651 | 1.5166 | ND | ND | ND | ND | 0.1 | 0.23296 | ND | ND | ND | ND | Acrolein | 1 | 1.5166 | 1.5003 | 0.0015166 | 0.0015003 | 0.0016137 | 0.0015964 | 3.4073e-06 | 3.3706e-06 | 3.4073e-06 | 3.3706e-06 | 1.0648e-05 | 1.0533e-05 | 3.389e-06 | 1.059e-05 | -- | -- | --
| Sample 2 | 56 | 0.644 | 1.5003 | ND | ND | ND | ND | 0.1 | 0.23296 | ND | ND | ND | ND |  | ND | ND | ND | ND | ND | ND | ND | ND | ND | ND | ND | ND | ND |  |  | Not Tested | Not Tested
| Background | 56 | ND | ND | ND | ND | ND | ND | 0.1 | 0.23296 | ND | ND | ND | ND |  | ND | ND | ND | ND | ND | ND | ND | ND | ND | ND | ND | ND | ND |  |  | Not Tested | Not Tested
Acetone | Sample 1 | 56 | 6.311 | 14.7021 | ND | ND | ND | ND | 0.1 | 0.23296 | ND | ND | ND | ND | Acetone | 1 | 14.7021 | 13.1692 | 0.0052111 | 0.0036782 | 0.0055449 | 0.0039138 | 1.1708e-05 | 8.2639e-06 | 1.1708e-05 | 8.2639e-06 | 3.6587e-05 | 2.5825e-05 | 9.9859e-06 | 3.1206e-05 | -- | -- | --
| Sample 2 | 56 | 5.653 | 13.1692 | ND | ND | ND | ND | 0.1 | 0.23296 | ND | ND | ND | ND |  | ND | ND | ND | ND | ND | ND | ND | ND | ND | ND | ND | ND | ND |  |  | Not Tested | Not Tested
| Background | 56 | 4.0741 | 9.491 | ND | ND | ND | ND | 0.1 | 0.23296 | ND | ND | ND | ND |  | ND | ND | ND | ND | ND | ND | ND | ND | ND | ND | ND | ND | ND |  |  | Not Tested | Not Tested
Propanol | Sample 1 | 58 | 0.465 | 1.122 | ND | ND | ND | ND | 0.1 | 0.24128 | ND | ND | ND | ND | Propanol | 1 | 1.122 | 0.8855 | 0.001122 | 0.0008855 | 0.0011938 | 0.00094222 | 2.5207e-06 | 1.9895e-06 | 2.5207e-06 | 1.9895e-06 | 7.8772e-06 | 6.217e-06 | 2.2551e-06 | 7.0471e-06 | -- | -- | --
| Sample 2 | 58 | 0.367 | 0.8855 | ND | ND | ND | ND | 0.1 | 0.24128 | ND | ND | ND | ND |  | ND | ND | ND | ND | ND | ND | ND | ND | ND | ND | ND | ND | ND |  |  | Not Tested | Not Tested
| Background | 58 | ND | ND | ND | ND | ND | ND | 0.1 | 0.24128 | ND | ND | ND | ND |  | ND | ND | ND | ND | ND | ND | ND | ND | ND | ND | ND | ND | ND |  |  | Not Tested | Not Tested
Furan | Sample 1 | 68 | 0.814 | 2.3026 | ND | ND | ND | ND | 0.1 | 0.28288 | ND | ND | ND | ND | Furan | 1 | 2.3026 | 2.2517 | 0.0023026 | 0.0022517 | 0.0024501 | 0.002396 | 5.1734e-06 | 5.059e-06 | 5.1734e-06 | 5.059e-06 | 1.6167e-05 | 1.5809e-05 | 5.1162e-06 | 1.5988e-05 | -- | -- | --
| Sample 2 | 68 | 0.796 | 2.2517 | ND | ND | ND | ND | 0.1 | 0.28288 | ND | ND | ND | ND |  | ND | ND | ND | ND | ND | ND | ND | ND | ND | ND | ND | ND | ND |  |  | Not Tested | Not Tested
| Background | 68 | ND | ND | ND | ND | ND | ND | 0.1 | 0.28288 | ND | ND | ND | ND |  | ND | ND | ND | ND | ND | ND | ND | ND | ND | ND | ND | ND | ND |  |  | Not Tested | Not Tested
2-Propanol | Sample 1 | 60 | ND | ND | ND | ND | ND | ND | 0.1 | 0.2496 | ND | ND | ND | ND | 2-Propanol | 1 | ND | ND | ND | ND | ND | ND | ND | ND | ND | ND | ND | ND | ND | ND | 0.0002496 | 0.0002496 | 0.0002496
| Sample 2 | 60 | ND | ND | ND | ND | ND | ND | 0.1 | 0.2496 | ND | ND | ND | ND |  | ND | ND | ND | ND | ND | ND | ND | ND | ND | ND | ND | ND | ND |  |  | Not Tested | Not Tested
| Background | 60 | ND | ND | ND | ND | ND | ND | 0.1 | 0.2496 | ND | ND | ND | ND |  | ND | ND | ND | ND | ND | ND | ND | ND | ND | ND | ND | ND | ND |  |  | Not Tested | Not Tested
2-Methylpropanol | Sample 1 | 74 | ND | ND | ND | ND | ND | ND | 0.1 | 0.30784 | ND | ND | ND | ND | 2-Methylpropanol | 1 | ND | ND | ND | ND | ND | ND | ND | ND | ND | ND | ND | ND | ND | ND | 0.00030784 | 0.00030784 | 0.00030784
| Sample 2 | 74 | ND | ND | ND | ND | ND | ND | 0.1 | 0.30784 | ND | ND | ND | ND |  | ND | ND | ND | ND | ND | ND | ND | ND | ND | ND | ND | ND | ND |  |  | Not Tested | Not Tested
| Background | 74 | ND | ND | ND | ND | ND | ND | 0.1 | 0.30784 | ND | ND | ND | ND |  | ND | ND | ND | ND | ND | ND | ND | ND | ND | ND | ND | ND | ND |  |  | Not Tested | Not Tested
Methacrolein | Sample 1 | 70 | ND | ND | ND | ND | ND | ND | 0.1 | 0.2912 | ND | ND | ND | ND | Methacrolein | 1 | ND | ND | ND | ND | ND | ND | ND | ND | ND | ND | ND | ND | ND | ND | 0.0002912 | 0.0002912 | 0.0002912
| Sample 2 | 70 | ND | ND | ND | ND | ND | ND | 0.1 | 0.2912 | ND | ND | ND | ND |  | ND | ND | ND | ND | ND | ND | ND | ND | ND | ND | ND | ND | ND |  |  | Not Tested | Not Tested
| Background | 70 | ND | ND | ND | ND | ND | ND | 0.1 | 0.2912 | ND | ND | ND | ND |  | ND | ND | ND | ND | ND | ND | ND | ND | ND | ND | ND | ND | ND |  |  | Not Tested | Not Tested
2,3-Butanedione | Sample 1 | 86 | ND | ND | ND | ND | ND | ND | 0.1 | 0.35776 | ND | ND | ND | ND | 2,3-Butanedione | 1 | ND | ND | ND | ND | ND | ND | ND | ND | ND | ND | ND | ND | ND | ND | 0.00035776 | 0.00035776 | 0.00035776
| Sample 2 | 86 | ND | ND | ND | ND | ND | ND | 0.1 | 0.35776 | ND | ND | ND | ND |  | ND | ND | ND | ND | ND | ND | ND | ND | ND | ND | ND | ND | ND |  |  | Not Tested | Not Tested
| Background | 86 | ND | ND | ND | ND | ND | ND | 0.1 | 0.35776 | ND | ND | ND | ND |  | ND | ND | ND | ND | ND | ND | ND | ND | ND | ND | ND | ND | ND |  |  | Not Tested | Not Tested
Methyl-Vinyl Ketone | Sample 1 | 70 | ND | ND | ND | ND | ND | ND | 0.1 | 0.2912 | ND | ND | ND | ND | Methyl-Vinyl Ketone | 1 | ND | ND | ND | ND | ND | ND | ND | ND | ND | ND | ND | ND | ND | ND | 0.0002912 | 0.0002912 | 0.0002912
| Sample 2 | 70 | ND | ND | ND | ND | ND | ND | 0.1 | 0.2912 | ND | ND | ND | ND |  | ND | ND | ND | ND | ND | ND | ND | ND | ND | ND | ND | ND | ND |  |  | Not Tested | Not Tested
| Background | 70 | ND | ND | ND | ND | ND | ND | 0.1 | 0.2912 | ND | ND | ND | ND |  | ND | ND | ND | ND | ND | ND | ND | ND | ND | ND | ND | ND | ND |  |  | Not Tested | Not Tested
MTBE | Sample 1 | 88 | 1.621 | 5.9342 | ND | ND | ND | ND | 0.1 | 0.36608 | ND | ND | ND | ND | MTBE | 1 | 5.9342 | 6.0696 | 0 | 0 | 0 | 0 | 0 | 0 | 0 | 0 | 0 | 0 | 0 | 0 | -- | -- | --
| Sample 2 | 88 | 1.658 | 6.0696 | ND | ND | ND | ND | 0.1 | 0.36608 | ND | ND | ND | ND |  | ND | ND | ND | ND | ND | ND | ND | ND | ND | ND | ND | ND | ND |  |  | Not Tested | Not Tested
| Background | 88 | 1.7526 | 6.416 | ND | ND | ND | ND | 0.1 | 0.36608 | ND | ND | ND | ND |  | ND | ND | ND | ND | ND | ND | ND | ND | ND | ND | ND | ND | ND |  |  | Not Tested | Not Tested
Butanal | Sample 1 | 72 | 0.299 | 0.89556 | ND | ND | ND | ND | 0.1 | 0.29952 | ND | ND | ND | ND | Butanal | 1 | 0.89556 | 0.6889 | 0 | 0 | 0 | 0 | 0 | 0 | 0 | 0 | 0 | 0 | 0 | 0 | -- | -- | --
| Sample 2 | 72 | 0.23 | 0.6889 | ND | ND | ND | ND | 0.1 | 0.29952 | ND | ND | ND | ND |  | ND | ND | ND | ND | ND | ND | ND | ND | ND | ND | ND | ND | ND |  |  | Not Tested | Not Tested
| Background | 72 | 0.3116 | 0.9333 | ND | ND | ND | ND | 0.1 | 0.29952 | ND | ND | ND | ND |  | ND | ND | ND | ND | ND | ND | ND | ND | ND | ND | ND | ND | ND |  |  | Not Tested | Not Tested
2-Butanone | Sample 1 | 72 | 0.811 | 2.4291 | ND | ND | ND | ND | 0.1 | 0.29952 | ND | ND | ND | ND | 2-Butanone | 1 | 2.4291 | 1.6893 | 0.0015939 | 0.00085409 | 0.001696 | 0.0009088 | 3.581e-06 | 1.9189e-06 | 3.581e-06 | 1.9189e-06 | 1.1191e-05 | 5.9965e-06 | 2.75e-06 | 8.5936e-06 | -- | -- | --
| Sample 2 | 72 | 0.564 | 1.6893 | ND | ND | ND | ND | 0.1 | 0.29952 | ND | ND | ND | ND |  | ND | ND | ND | ND | ND | ND | ND | ND | ND | ND | ND | ND | ND |  |  | Not Tested | Not Tested
| Background | 72 | 0.27885 | 0.8352 | ND | ND | ND | ND | 0.1 | 0.29952 | ND | ND | ND | ND |  | ND | ND | ND | ND | ND | ND | ND | ND | ND | ND | ND | ND | ND |  |  | Not Tested | Not Tested
Tetrahydrofuran | Sample 1 | 72 | 0.138 | 0.41334 | ND | ND | ND | ND | 0.1 | 0.29952 | ND | ND | ND | ND | Tetrahydrofuran | 1 | 0.41334 | 0.14976 | 0.00041334 | 0.00014976 | 0.00043981 | 0.00015935 | 9.2865e-07 | 3.3647e-07 | 9.2865e-07 | 3.3647e-07 | 2.902e-06 | 1.0515e-06 | 6.3256e-07 | 1.9767e-06 | -- | -- | --
| Sample 2 | 72 | ND | ND | ND | ND | ND | ND | 0.1 | 0.29952 | ND | ND | ND | ND |  | ND | ND | ND | ND | ND | ND | ND | ND | ND | ND | ND | ND | ND |  |  | Not Tested | Not Tested
| Background | 72 | ND | ND | ND | ND | ND | ND | 0.1 | 0.29952 | ND | ND | ND | ND |  | ND | ND | ND | ND | ND | ND | ND | ND | ND | ND | ND | ND | ND |  |  | Not Tested | Not Tested
2-Methyl-1-propanol | Sample 1 | 74 | ND | ND | ND | ND | ND | ND | 0.1 | 0.30784 | ND | ND | ND | ND | 2-Methyl-1-propanol | 1 | ND | ND | ND | ND | ND | ND | ND | ND | ND | ND | ND | ND | ND | ND | 0.00030784 | 0.00030784 | 0.00030784
| Sample 2 | 74 | ND | ND | ND | ND | ND | ND | 0.1 | 0.30784 | ND | ND | ND | ND |  | ND | ND | ND | ND | ND | ND | ND | ND | ND | ND | ND | ND | ND |  |  | Not Tested | Not Tested
| Background | 74 | ND | ND | ND | ND | ND | ND | 0.1 | 0.30784 | ND | ND | ND | ND |  | ND | ND | ND | ND | ND | ND | ND | ND | ND | ND | ND | ND | ND |  |  | Not Tested | Not Tested
trans-2-Butenal | Sample 1 | 70 | ND | ND | ND | ND | ND | ND | 0.1 | 0.2912 | ND | ND | ND | ND | trans-2-Butenal | 1 | ND | ND | ND | ND | ND | ND | ND | ND | ND | ND | ND | ND | ND | ND | 0.0002912 | 0.0002912 | 0.0002912
| Sample 2 | 70 | ND | ND | ND | ND | ND | ND | 0.1 | 0.2912 | ND | ND | ND | ND |  | ND | ND | ND | ND | ND | ND | ND | ND | ND | ND | ND | ND | ND |  |  | Not Tested | Not Tested
| Background | 70 | ND | ND | ND | ND | ND | ND | 0.1 | 0.2912 | ND | ND | ND | ND |  | ND | ND | ND | ND | ND | ND | ND | ND | ND | ND | ND | ND | ND |  |  | Not Tested | Not Tested
Acetic Acid | Sample 1 | 60 | 0.327 | 0.81619 | ND | ND | ND | ND | 0.1 | 0.2496 | ND | ND | ND | ND | Acetic Acid | 1 | 0.81619 | 0.83117 | 0 | 0 | 0 | 0 | 0 | 0 | 0 | 0 | 0 | 0 | 0 | 0 | -- | -- | --
| Sample 2 | 60 | 0.333 | 0.83117 | ND | ND | ND | ND | 0.1 | 0.2496 | ND | ND | ND | ND |  | ND | ND | ND | ND | ND | ND | ND | ND | ND | ND | ND | ND | ND |  |  | Not Tested | Not Tested
| Background | 60 | 0.54127 | 1.351 | ND | ND | ND | ND | 0.1 | 0.2496 | ND | ND | ND | ND |  | ND | ND | ND | ND | ND | ND | ND | ND | ND | ND | ND | ND | ND |  |  | Not Tested | Not Tested
2-Pentanone | Sample 1 | 86 | 1.053 | 3.7672 | ND | ND | ND | ND | 0.1 | 0.35776 | ND | ND | ND | ND | 2-Pentanone | 1 | 3.7672 | 0.17888 | 0.0037672 | 0.00017888 | 0.0040085 | 0.00019034 | 8.4638e-06 | 4.0189e-07 | 8.4638e-06 | 4.0189e-07 | 2.6449e-05 | 1.2559e-06 | 4.4329e-06 | 1.3853e-05 | -- | -- | --
| Sample 2 | 86 | ND | ND | ND | ND | ND | ND | 0.1 | 0.35776 | ND | ND | ND | ND |  | ND | ND | ND | ND | ND | ND | ND | ND | ND | ND | ND | ND | ND |  |  | Not Tested | Not Tested
| Background | 86 | ND | ND | ND | ND | ND | ND | 0.1 | 0.35776 | ND | ND | ND | ND |  | ND | ND | ND | ND | ND | ND | ND | ND | ND | ND | ND | ND | ND |  |  | Not Tested | Not Tested
Pentanal | Sample 1 | 86 | 0.6 | 2.1466 | ND | ND | ND | ND | 0.1 | 0.35776 | ND | ND | ND | ND | Pentanal | 1 | 2.1466 | 1.6278 | 0.00045756 | 0 | 0.00048687 | 0 | 1.028e-06 | 0 | 1.028e-06 | 0 | 3.2125e-06 | 0 | 5.14e-07 | 1.6063e-06 | -- | -- | --
| Sample 2 | 86 | 0.455 | 1.6278 | ND | ND | ND | ND | 0.1 | 0.35776 | ND | ND | ND | ND |  | ND | ND | ND | ND | ND | ND | ND | ND | ND | ND | ND | ND | ND |  |  | Not Tested | Not Tested
| Background | 86 | 0.4721 | 1.689 | ND | ND | ND | ND | 0.1 | 0.35776 | ND | ND | ND | ND |  | ND | ND | ND | ND | ND | ND | ND | ND | ND | ND | ND | ND | ND |  |  | Not Tested | Not Tested
4-Methyl-2-pentanone | Sample 1 | 100 | ND | ND | ND | ND | ND | ND | 0.1 | 0.416 | ND | ND | ND | ND | 4-Methyl-2-pentanone | 1 | ND | ND | ND | ND | ND | ND | ND | ND | ND | ND | ND | ND | ND | ND | 0.000416 | 0.000416 | 0.000416
| Sample 2 | 100 | ND | ND | ND | ND | ND | ND | 0.1 | 0.416 | ND | ND | ND | ND |  | ND | ND | ND | ND | ND | ND | ND | ND | ND | ND | ND | ND | ND |  |  | Not Tested | Not Tested
| Background | 100 | ND | ND | ND | ND | ND | ND | 0.1 | 0.416 | ND | ND | ND | ND |  | ND | ND | ND | ND | ND | ND | ND | ND | ND | ND | ND | ND | ND |  |  | Not Tested | Not Tested
trans-2-Pentenal | Sample 1 | 84 | ND | ND | ND | ND | ND | ND | 0.1 | 0.34944 | ND | ND | ND | ND | trans-2-Pentenal | 1 | ND | ND | ND | ND | ND | ND | ND | ND | ND | ND | ND | ND | ND | ND | 0.00034944 | 0.00034944 | 0.00034944
| Sample 2 | 84 | ND | ND | ND | ND | ND | ND | 0.1 | 0.34944 | ND | ND | ND | ND |  | ND | ND | ND | ND | ND | ND | ND | ND | ND | ND | ND | ND | ND |  |  | Not Tested | Not Tested
| Background | 84 | ND | ND | ND | ND | ND | ND | 0.1 | 0.34944 | ND | ND | ND | ND |  | ND | ND | ND | ND | ND | ND | ND | ND | ND | ND | ND | ND | ND |  |  | Not Tested | Not Tested
Cyclopentanone | Sample 1 | 84 | 0.188 | 0.65695 | ND | ND | ND | ND | 0.1 | 0.34944 | ND | ND | ND | ND | Cyclopentanone | 1 | 0.65695 | 0.17472 | 0.00065695 | 0.00017472 | 0.00069903 | 0.00018591 | 1.476e-06 | 3.9254e-07 | 1.476e-06 | 3.9254e-07 | 4.6124e-06 | 1.2267e-06 | 9.3426e-07 | 2.9195e-06 | -- | -- | --
| Sample 2 | 84 | ND | ND | ND | ND | ND | ND | 0.1 | 0.34944 | ND | ND | ND | ND |  | ND | ND | ND | ND | ND | ND | ND | ND | ND | ND | ND | ND | ND |  |  | Not Tested | Not Tested
| Background | 84 | ND | ND | ND | ND | ND | ND | 0.1 | 0.34944 | ND | ND | ND | ND |  | ND | ND | ND | ND | ND | ND | ND | ND | ND | ND | ND | ND | ND |  |  | Not Tested | Not Tested
2-Hexanone | Sample 1 | 100 | ND | ND | ND | ND | ND | ND | 0.1 | 0.416 | ND | ND | ND | ND | 2-Hexanone | 1 | ND | ND | ND | ND | ND | ND | ND | ND | ND | ND | ND | ND | ND | ND | 0.000416 | 0.000416 | 0.000416
| Sample 2 | 100 | ND | ND | ND | ND | ND | ND | 0.1 | 0.416 | ND | ND | ND | ND |  | ND | ND | ND | ND | ND | ND | ND | ND | ND | ND | ND | ND | ND |  |  | Not Tested | Not Tested
| Background | 100 | ND | ND | ND | ND | ND | ND | 0.1 | 0.416 | ND | ND | ND | ND |  | ND | ND | ND | ND | ND | ND | ND | ND | ND | ND | ND | ND | ND |  |  | Not Tested | Not Tested
Hexanal | Sample 1 | 100 | 0.113 | 0.47008 | ND | ND | ND | ND | 0.1 | 0.416 | ND | ND | ND | ND | Hexanal | 1 | 0.47008 | 0.208 | 0 | 0 | 0 | 0 | 0 | 0 | 0 | 0 | 0 | 0 | 0 | 0 | -- | -- | --
| Sample 2 | 100 | ND | ND | ND | ND | ND | ND | 0.1 | 0.416 | ND | ND | ND | ND |  | ND | ND | ND | ND | ND | ND | ND | ND | ND | ND | ND | ND | ND |  |  | Not Tested | Not Tested
| Background | 100 | 0.11762 | 0.4893 | ND | ND | ND | ND | 0.1 | 0.416 | ND | ND | ND | ND |  | ND | ND | ND | ND | ND | ND | ND | ND | ND | ND | ND | ND | ND |  |  | Not Tested | Not Tested
3-Furaldehyde | Sample 1 | 96 | ND | ND | ND | ND | ND | ND | 0.1 | 0.39936 | ND | ND | ND | ND | 3-Furaldehyde | 1 | ND | ND | ND | ND | ND | ND | ND | ND | ND | ND | ND | ND | ND | ND | 0.00039936 | 0.00039936 | 0.00039936
| Sample 2 | 96 | ND | ND | ND | ND | ND | ND | 0.1 | 0.39936 | ND | ND | ND | ND |  | ND | ND | ND | ND | ND | ND | ND | ND | ND | ND | ND | ND | ND |  |  | Not Tested | Not Tested
| Background | 96 | ND | ND | ND | ND | ND | ND | 0.1 | 0.39936 | ND | ND | ND | ND |  | ND | ND | ND | ND | ND | ND | ND | ND | ND | ND | ND | ND | ND |  |  | Not Tested | Not Tested
Butyl acetate | Sample 1 | 116 | 0.165 | 0.79622 | ND | ND | ND | ND | 0.1 | 0.48256 | ND | ND | ND | ND | Butyl acetate | 1 | 0.79622 | 0.50186 | 0.00079622 | 0.00050186 | 0.00084723 | 0.00053401 | 1.7889e-06 | 1.1275e-06 | 1.7889e-06 | 1.1275e-06 | 5.5902e-06 | 3.5235e-06 | 1.4582e-06 | 4.5569e-06 | -- | -- | --
| Sample 2 | 116 | 0.104 | 0.50186 | ND | ND | ND | ND | 0.1 | 0.48256 | ND | ND | ND | ND |  | ND | ND | ND | ND | ND | ND | ND | ND | ND | ND | ND | ND | ND |  |  | Not Tested | Not Tested
| Background | 116 | ND | ND | ND | ND | ND | ND | 0.1 | 0.48256 | ND | ND | ND | ND |  | ND | ND | ND | ND | ND | ND | ND | ND | ND | ND | ND | ND | ND |  |  | Not Tested | Not Tested
2-Furaldehyde | Sample 1 | 96 | 0.998 | 3.9856 | ND | ND | ND | ND | 0.1 | 0.39936 | ND | ND | ND | ND | 2-Furaldehyde | 1 | 3.9856 | 0.19968 | 0.0013586 | 0 | 0.0014456 | 0 | 3.0524e-06 | 0 | 3.0524e-06 | 0 | 9.5387e-06 | 0 | 1.5262e-06 | 4.7694e-06 | -- | -- | --
| Sample 2 | 96 | ND | ND | ND | ND | ND | ND | 0.1 | 0.39936 | ND | ND | ND | ND |  | ND | ND | ND | ND | ND | ND | ND | ND | ND | ND | ND | ND | ND |  |  | Not Tested | Not Tested
| Background | 96 | 0.6578 | 2.627 | ND | ND | ND | ND | 0.1 | 0.39936 | ND | ND | ND | ND |  | ND | ND | ND | ND | ND | ND | ND | ND | ND | ND | ND | ND | ND |  |  | Not Tested | Not Tested
trans-2-Hexenal | Sample 1 | 98 | ND | ND | ND | ND | ND | ND | 0.1 | 0.40768 | ND | ND | ND | ND | trans-2-Hexenal | 1 | ND | ND | ND | ND | ND | ND | ND | ND | ND | ND | ND | ND | ND | ND | 0.00040768 | 0.00040768 | 0.00040768
| Sample 2 | 98 | ND | ND | ND | ND | ND | ND | 0.1 | 0.40768 | ND | ND | ND | ND |  | ND | ND | ND | ND | ND | ND | ND | ND | ND | ND | ND | ND | ND |  |  | Not Tested | Not Tested
| Background | 98 | ND | ND | ND | ND | ND | ND | 0.1 | 0.40768 | ND | ND | ND | ND |  | ND | ND | ND | ND | ND | ND | ND | ND | ND | ND | ND | ND | ND |  |  | Not Tested | Not Tested
1-Hexanol | Sample 1 | 102 | ND | ND | ND | ND | ND | ND | 0.1 | 0.42432 | ND | ND | ND | ND | 1-Hexanol | 1 | ND | ND | ND | ND | ND | ND | ND | ND | ND | ND | ND | ND | ND | ND | 0.00042432 | 0.00042432 | 0.00042432
| Sample 2 | 102 | ND | ND | ND | ND | ND | ND | 0.1 | 0.42432 | ND | ND | ND | ND |  | ND | ND | ND | ND | ND | ND | ND | ND | ND | ND | ND | ND | ND |  |  | Not Tested | Not Tested
| Background | 102 | ND | ND | ND | ND | ND | ND | 0.1 | 0.42432 | ND | ND | ND | ND |  | ND | ND | ND | ND | ND | ND | ND | ND | ND | ND | ND | ND | ND |  |  | Not Tested | Not Tested
3-Heptanone | Sample 1 | 114 | 0.104 | 0.49321 | ND | ND | ND | ND | 0.1 | 0.47424 | ND | ND | ND | ND | 3-Heptanone | 1 | 0.49321 | 0.23712 | 0.00049321 | 0.00023712 | 0.0005248 | 0.00025231 | 1.1081e-06 | 5.3274e-07 | 1.1081e-06 | 5.3274e-07 | 3.4628e-06 | 1.6648e-06 | 8.2042e-07 | 2.5638e-06 | -- | -- | --
| Sample 2 | 114 | ND | ND | ND | ND | ND | ND | 0.1 | 0.47424 | ND | ND | ND | ND |  | ND | ND | ND | ND | ND | ND | ND | ND | ND | ND | ND | ND | ND |  |  | Not Tested | Not Tested
| Background | 114 | ND | ND | ND | ND | ND | ND | 0.1 | 0.47424 | ND | ND | ND | ND |  | ND | ND | ND | ND | ND | ND | ND | ND | ND | ND | ND | ND | ND |  |  | Not Tested | Not Tested
2-Heptanone | Sample 1 | 114 | ND | ND | ND | ND | ND | ND | 0.1 | 0.47424 | ND | ND | ND | ND | 2-Heptanone | 1 | ND | ND | ND | ND | ND | ND | ND | ND | ND | ND | ND | ND | ND | ND | 0.00047424 | 0.00047424 | 0.00047424
| Sample 2 | 114 | ND | ND | ND | ND | ND | ND | 0.1 | 0.47424 | ND | ND | ND | ND |  | ND | ND | ND | ND | ND | ND | ND | ND | ND | ND | ND | ND | ND |  |  | Not Tested | Not Tested
| Background | 114 | ND | ND | ND | ND | ND | ND | 0.1 | 0.47424 | ND | ND | ND | ND |  | ND | ND | ND | ND | ND | ND | ND | ND | ND | ND | ND | ND | ND |  |  | Not Tested | Not Tested
Heptanal | Sample 1 | 114 | 0.132 | 0.626 | ND | ND | ND | ND | 0.1 | 0.47424 | ND | ND | ND | ND | Heptanal | 1 | 0.626 | 0.56435 | 0.0001258 | 6.4146e-05 | 0.00013385 | 6.8255e-05 | 2.8263e-07 | 1.4412e-07 | 2.8263e-07 | 1.4412e-07 | 8.8321e-07 | 4.5036e-07 | 2.1337e-07 | 6.6679e-07 | -- | -- | --
| Sample 2 | 114 | 0.119 | 0.56435 | ND | ND | ND | ND | 0.1 | 0.47424 | ND | ND | ND | ND |  | ND | ND | ND | ND | ND | ND | ND | ND | ND | ND | ND | ND | ND |  |  | Not Tested | Not Tested
| Background | 114 | 0.10547 | 0.5002 | ND | ND | ND | ND | 0.1 | 0.47424 | ND | ND | ND | ND |  | ND | ND | ND | ND | ND | ND | ND | ND | ND | ND | ND | ND | ND |  |  | Not Tested | Not Tested
trans-2-Heptenal | Sample 1 | 112 | ND | ND | ND | ND | ND | ND | 0.1 | 0.46592 | ND | ND | ND | ND | trans-2-Heptenal | 1 | ND | ND | ND | ND | ND | ND | ND | ND | ND | ND | ND | ND | ND | ND | 0.00046592 | 0.00046592 | 0.00046592
| Sample 2 | 112 | ND | ND | ND | ND | ND | ND | 0.1 | 0.46592 | ND | ND | ND | ND |  | ND | ND | ND | ND | ND | ND | ND | ND | ND | ND | ND | ND | ND |  |  | Not Tested | Not Tested
| Background | 112 | ND | ND | ND | ND | ND | ND | 0.1 | 0.46592 | ND | ND | ND | ND |  | ND | ND | ND | ND | ND | ND | ND | ND | ND | ND | ND | ND | ND |  |  | Not Tested | Not Tested
5-Methyl-2-furaldehyde | Sample 1 | 110 | ND | ND | ND | ND | ND | ND | 0.1 | 0.4576 | ND | ND | ND | ND | 5-Methyl-2-furaldehyde | 1 | ND | ND | ND | ND | ND | ND | ND | ND | ND | ND | ND | ND | ND | ND | 0.0004576 | 0.0004576 | 0.0004576
| Sample 2 | 110 | ND | ND | ND | ND | ND | ND | 0.1 | 0.4576 | ND | ND | ND | ND |  | ND | ND | ND | ND | ND | ND | ND | ND | ND | ND | ND | ND | ND |  |  | Not Tested | Not Tested
| Background | 110 | ND | ND | ND | ND | ND | ND | 0.1 | 0.4576 | ND | ND | ND | ND |  | ND | ND | ND | ND | ND | ND | ND | ND | ND | ND | ND | ND | ND |  |  | Not Tested | Not Tested
6-Methyl-2-heptanone | Sample 1 | 128 | ND | ND | ND | ND | ND | ND | 0.1 | 0.53248 | ND | ND | ND | ND | 6-Methyl-2-heptanone | 1 | ND | ND | ND | ND | ND | ND | ND | ND | ND | ND | ND | ND | ND | ND | 0.00053248 | 0.00053248 | 0.00053248
| Sample 2 | 128 | ND | ND | ND | ND | ND | ND | 0.1 | 0.53248 | ND | ND | ND | ND |  | ND | ND | ND | ND | ND | ND | ND | ND | ND | ND | ND | ND | ND |  |  | Not Tested | Not Tested
| Background | 128 | ND | ND | ND | ND | ND | ND | 0.1 | 0.53248 | ND | ND | ND | ND |  | ND | ND | ND | ND | ND | ND | ND | ND | ND | ND | ND | ND | ND |  |  | Not Tested | Not Tested
Benzaldehyde | Sample 1 | 106 | 0.412 | 1.8168 | ND | ND | ND | ND | 0.1 | 0.44096 | ND | ND | ND | ND | Benzaldehyde | 1 | 1.8168 | 1.5963 | 0.0010614 | 0.00084088 | 0.0011293 | 0.00089474 | 2.3846e-06 | 1.8892e-06 | 2.3846e-06 | 1.8892e-06 | 7.4517e-06 | 5.9037e-06 | 2.1369e-06 | 6.6777e-06 | -- | -- | --
| Sample 2 | 106 | 0.362 | 1.5963 | ND | ND | ND | ND | 0.1 | 0.44096 | ND | ND | ND | ND |  | ND | ND | ND | ND | ND | ND | ND | ND | ND | ND | ND | ND | ND |  |  | Not Tested | Not Tested
| Background | 106 | 0.17131 | 0.7554 | ND | ND | ND | ND | 0.1 | 0.44096 | ND | ND | ND | ND |  | ND | ND | ND | ND | ND | ND | ND | ND | ND | ND | ND | ND | ND |  |  | Not Tested | Not Tested
1-Heptanol | Sample 1 | 116 | ND | ND | ND | ND | ND | ND | 0.1 | 0.48256 | ND | ND | ND | ND | 1-Heptanol | 1 | ND | ND | ND | ND | ND | ND | ND | ND | ND | ND | ND | ND | ND | ND | 0.00048256 | 0.00048256 | 0.00048256
| Sample 2 | 116 | ND | ND | ND | ND | ND | ND | 0.1 | 0.48256 | ND | ND | ND | ND |  | ND | ND | ND | ND | ND | ND | ND | ND | ND | ND | ND | ND | ND |  |  | Not Tested | Not Tested
| Background | 116 | ND | ND | ND | ND | ND | ND | 0.1 | 0.48256 | ND | ND | ND | ND |  | ND | ND | ND | ND | ND | ND | ND | ND | ND | ND | ND | ND | ND |  |  | Not Tested | Not Tested
6-Methyl-5-hepten-2-one | Sample 1 | 126 | ND | ND | ND | ND | ND | ND | 0.1 | 0.52416 | ND | ND | ND | ND | 6-Methyl-5-hepten-2-one | 1 | ND | ND | ND | ND | ND | ND | ND | ND | ND | ND | ND | ND | ND | ND | 0.00052416 | 0.00052416 | 0.00052416
| Sample 2 | 126 | ND | ND | ND | ND | ND | ND | 0.1 | 0.52416 | ND | ND | ND | ND |  | ND | ND | ND | ND | ND | ND | ND | ND | ND | ND | ND | ND | ND |  |  | Not Tested | Not Tested
| Background | 126 | ND | ND | ND | ND | ND | ND | 0.1 | 0.52416 | ND | ND | ND | ND |  | ND | ND | ND | ND | ND | ND | ND | ND | ND | ND | ND | ND | ND |  |  | Not Tested | Not Tested
2-Octanone | Sample 1 | 128 | ND | ND | ND | ND | ND | ND | 0.1 | 0.53248 | ND | ND | ND | ND | 2-Octanone | 1 | ND | ND | ND | ND | ND | ND | ND | ND | ND | ND | ND | ND | ND | ND | 0.00053248 | 0.00053248 | 0.00053248
| Sample 2 | 128 | ND | ND | ND | ND | ND | ND | 0.1 | 0.53248 | ND | ND | ND | ND |  | ND | ND | ND | ND | ND | ND | ND | ND | ND | ND | ND | ND | ND |  |  | Not Tested | Not Tested
| Background | 128 | ND | ND | ND | ND | ND | ND | 0.1 | 0.53248 | ND | ND | ND | ND |  | ND | ND | ND | ND | ND | ND | ND | ND | ND | ND | ND | ND | ND |  |  | Not Tested | Not Tested
Octanal | Sample 1 | 128 | 0.271 | 1.443 | ND | ND | ND | ND | 0.1 | 0.53248 | ND | ND | ND | ND | Octanal | 1 | 1.443 | 1.1129 | 0.00043802 | 0.00010788 | 0.00046608 | 0.00011479 | 9.841e-07 | 2.4238e-07 | 9.841e-07 | 2.4238e-07 | 3.0753e-06 | 7.5744e-07 | 6.1324e-07 | 1.9164e-06 | -- | -- | --
| Sample 2 | 128 | 0.209 | 1.1129 | ND | ND | ND | ND | 0.1 | 0.53248 | ND | ND | ND | ND |  | ND | ND | ND | ND | ND | ND | ND | ND | ND | ND | ND | ND | ND |  |  | Not Tested | Not Tested
| Background | 128 | 0.18874 | 1.005 | ND | ND | ND | ND | 0.1 | 0.53248 | ND | ND | ND | ND |  | ND | ND | ND | ND | ND | ND | ND | ND | ND | ND | ND | ND | ND |  |  | Not Tested | Not Tested
Benzofuran | Sample 1 | 118 | 0.165 | 0.80995 | ND | ND | ND | ND | 0.1 | 0.49088 | ND | ND | ND | ND | Benzofuran | 1 | 0.80995 | 0.80013 | 0.00080995 | 0.00080013 | 0.00086183 | 0.00085139 | 1.8197e-06 | 1.7977e-06 | 1.8197e-06 | 1.7977e-06 | 5.6866e-06 | 5.6177e-06 | 1.8087e-06 | 5.6522e-06 | -- | -- | --
| Sample 2 | 118 | 0.163 | 0.80013 | ND | ND | ND | ND | 0.1 | 0.49088 | ND | ND | ND | ND |  | ND | ND | ND | ND | ND | ND | ND | ND | ND | ND | ND | ND | ND |  |  | Not Tested | Not Tested
| Background | 118 | ND | ND | ND | ND | ND | ND | 0.1 | 0.49088 | ND | ND | ND | ND |  | ND | ND | ND | ND | ND | ND | ND | ND | ND | ND | ND | ND | ND |  |  | Not Tested | Not Tested
trans-2-Octenal | Sample 1 | 126 | ND | ND | ND | ND | ND | ND | 0.1 | 0.52416 | ND | ND | ND | ND | trans-2-Octenal | 1 | ND | ND | ND | ND | ND | ND | ND | ND | ND | ND | ND | ND | ND | ND | 0.00052416 | 0.00052416 | 0.00052416
| Sample 2 | 126 | ND | ND | ND | ND | ND | ND | 0.1 | 0.52416 | ND | ND | ND | ND |  | ND | ND | ND | ND | ND | ND | ND | ND | ND | ND | ND | ND | ND |  |  | Not Tested | Not Tested
| Background | 126 | ND | ND | ND | ND | ND | ND | 0.1 | 0.52416 | ND | ND | ND | ND |  | ND | ND | ND | ND | ND | ND | ND | ND | ND | ND | ND | ND | ND |  |  | Not Tested | Not Tested
Acetophenone | Sample 1 | 120 | ND | ND | ND | ND | ND | ND | 0.1 | 0.4992 | ND | ND | ND | ND | Acetophenone | 1 | 0.2496 | 0.62899 | 0.0002496 | 0.00062899 | 0.00026559 | 0.00066928 | 5.6078e-07 | 1.4132e-06 | 5.6078e-07 | 1.4132e-06 | 1.7524e-06 | 4.4161e-06 | 9.8697e-07 | 3.0843e-06 | -- | -- | --
| Sample 2 | 120 | 0.126 | 0.62899 | ND | ND | ND | ND | 0.1 | 0.4992 | ND | ND | ND | ND |  | ND | ND | ND | ND | ND | ND | ND | ND | ND | ND | ND | ND | ND |  |  | Not Tested | Not Tested
| Background | 120 | ND | ND | ND | ND | ND | ND | 0.1 | 0.4992 | ND | ND | ND | ND |  | ND | ND | ND | ND | ND | ND | ND | ND | ND | ND | ND | ND | ND |  |  | Not Tested | Not Tested
2-Nonanone | Sample 1 | 142 | ND | ND | ND | ND | ND | ND | 0.1 | 0.59072 | ND | ND | ND | ND | 2-Nonanone | 1 | ND | ND | ND | ND | ND | ND | ND | ND | ND | ND | ND | ND | ND | ND | 0.00059072 | 0.00059072 | 0.00059072
| Sample 2 | 142 | ND | ND | ND | ND | ND | ND | 0.1 | 0.59072 | ND | ND | ND | ND |  | ND | ND | ND | ND | ND | ND | ND | ND | ND | ND | ND | ND | ND |  |  | Not Tested | Not Tested
| Background | 142 | ND | ND | ND | ND | ND | ND | 0.1 | 0.59072 | ND | ND | ND | ND |  | ND | ND | ND | ND | ND | ND | ND | ND | ND | ND | ND | ND | ND |  |  | Not Tested | Not Tested
Nonanal | Sample 1 | 142 | 0.284 | 1.6776 | ND | ND | ND | ND | 0.1 | 0.59072 | ND | ND | ND | ND | Nonanal | 1 | 1.6776 | 1.4591 | 0.00038264 | 0.00016408 | 0.00040716 | 0.00017459 | 8.5969e-07 | 3.6864e-07 | 8.5969e-07 | 3.6864e-07 | 2.6865e-06 | 1.152e-06 | 6.1416e-07 | 1.9193e-06 | -- | -- | --
| Sample 2 | 142 | 0.247 | 1.4591 | ND | ND | ND | ND | 0.1 | 0.59072 | ND | ND | ND | ND |  | ND | ND | ND | ND | ND | ND | ND | ND | ND | ND | ND | ND | ND |  |  | Not Tested | Not Tested
| Background | 142 | 0.21922 | 1.295 | ND | ND | ND | ND | 0.1 | 0.59072 | ND | ND | ND | ND |  | ND | ND | ND | ND | ND | ND | ND | ND | ND | ND | ND | ND | ND |  |  | Not Tested | Not Tested
trans-2-Nonenal | Sample 1 | 140 | ND | ND | ND | ND | ND | ND | 0.1 | 0.5824 | ND | ND | ND | ND | trans-2-Nonenal | 1 | ND | ND | ND | ND | ND | ND | ND | ND | ND | ND | ND | ND | ND | ND | 0.0005824 | 0.0005824 | 0.0005824
| Sample 2 | 140 | ND | ND | ND | ND | ND | ND | 0.1 | 0.5824 | ND | ND | ND | ND |  | ND | ND | ND | ND | ND | ND | ND | ND | ND | ND | ND | ND | ND |  |  | Not Tested | Not Tested
| Background | 140 | ND | ND | ND | ND | ND | ND | 0.1 | 0.5824 | ND | ND | ND | ND |  | ND | ND | ND | ND | ND | ND | ND | ND | ND | ND | ND | ND | ND |  |  | Not Tested | Not Tested
2-Decanone | Sample 1 | 156 | ND | ND | ND | ND | ND | ND | 0.1 | 0.64896 | ND | ND | ND | ND | 2-Decanone | 1 | ND | ND | ND | ND | ND | ND | ND | ND | ND | ND | ND | ND | ND | ND | 0.00064896 | 0.00064896 | 0.00064896
| Sample 2 | 156 | ND | ND | ND | ND | ND | ND | 0.1 | 0.64896 | ND | ND | ND | ND |  | ND | ND | ND | ND | ND | ND | ND | ND | ND | ND | ND | ND | ND |  |  | Not Tested | Not Tested
| Background | 156 | ND | ND | ND | ND | ND | ND | 0.1 | 0.64896 | ND | ND | ND | ND |  | ND | ND | ND | ND | ND | ND | ND | ND | ND | ND | ND | ND | ND |  |  | Not Tested | Not Tested
Decanal | Sample 1 | 156 | ND | ND | ND | ND | ND | ND | 0.1 | 0.64896 | ND | ND | ND | ND | Decanal | 1 | 0.32448 | 0.85663 | 0.00032448 | 0.00085663 | 0.00034526 | 0.0009115 | 7.2901e-07 | 1.9246e-06 | 7.2901e-07 | 1.9246e-06 | 2.2782e-06 | 6.0143e-06 | 1.3268e-06 | 4.1462e-06 | -- | -- | --
| Sample 2 | 156 | 0.132 | 0.85663 | ND | ND | ND | ND | 0.1 | 0.64896 | ND | ND | ND | ND |  | ND | ND | ND | ND | ND | ND | ND | ND | ND | ND | ND | ND | ND |  |  | Not Tested | Not Tested
| Background | 156 | ND | ND | ND | ND | ND | ND | 0.1 | 0.64896 | ND | ND | ND | ND |  | ND | ND | ND | ND | ND | ND | ND | ND | ND | ND | ND | ND | ND |  |  | Not Tested | Not Tested
a If the corresponding sample speciation value does not = "ND" or all active sample speciation values = "ND," Sample Speciation with Detection Limits (SSDL) = Sample Speciation. Otherwise, (i.e., if the corresponding sample speciation value = "ND" and
at least one of the active sample speciation values does not = "ND," Sample Speciation with Detection Limits (SSDL) = 0.5 * Detection Limit.
b Background Corrected Concentration (BCC) = SSDL - Background Sample Speciation
c Dilution-Corrected Concentration (DCC) = BCC / Dilution Correction Factor
d Quantity of Pollutant Emitted (QPE) = DCC * Initial Plume Volume
e Emission Factor = QPE / No. of Items
f Emission Factor = QPE / Net Explosive Weight
Note on D298: Kaobrian: VALUE REPORTED WAS LESS THAN DL
Note on D299: Kaobrian: VALUE REPORTED WAS LESS THAN DL
Note on D352: kaobrian: VALUE REPORTED WAS LESS THAN DL
Note on D409: kaobrian: VALUE REPORTED WAS LESS THAN DL
Note on D410: kaobrian: VALUE REPORTED WAS LESS THAN DL
Note on D518: kaobrian: VALUE REPORTED WAS LESS THAN DL
Note on D520: kaobrian: VALUE REPORTED WAS LESS THAN DL
Note on D536: kaobrian: VALUE REPORTED WAS LESS THAN DL
Note on E300: Kaobrian: VALUE REPORTED WAS LESS THAN DL
Note on E354: Kaobrian: VALUE REPORTED WAS LESS THAN DL
Note on E405: Kaobrian: VALUE REPORTED WAS LESS THAN DL
Note on E450: Kaobrian: VALUE REPORTED WAS LESS THAN DL
Note on E465: Kaobrian: VALUE REPORTED WAS LESS THAN DL
Note on E489: Kaobrian: VALUE REPORTED WAS LESS THAN DL
Note on E537: Kaobrian: VALUE REPORTED WAS LESS THAN DL

## SVOC
SVOC Data and SVOC Emission Factor Calculations
L307 - M159 White Star Cluster Signal Illumination
Test Run Number | 1 | ND | ND
Number of Items Tested | 1 | ND | ND
Net Explosive Weight for All Items (lb) | 0.32 | ND | ND
Initial Plume Volume (m3) | 957.74 | ND | ND
SVOC Sample Volumes (m3)
Train A | 2.9475 | ND | ND
Train B | 2.6498 | ND | ND
Background | 4.1031 | ND | ND
SVOC Dilution Correction Factor | 0.86065 | ND | ND
Is Sample Train A Active? | Yes | ND | ND
Is Sample Train B Active? | Yes | ND | ND
Pollutant | Sample ID | Sample Speciation (ug) |  |  | Detection Limits (ug) |  |  | Pollutant | Run Number | Sample Speciation with Detection Limits (SSDL) (ug)a |  | Background Corrected Concentration (BCC) (mg/m3)b |  | Dilution Corrected Concentration (DCC) (mg/m3)c |  | Quantity of Pollutant Emitted (QPE) (lb)d |  | Emission Factor (lb/item)e |  | Emission Factor (lb/lb NEW)f |  | Average Emission Factor |  | Detection Limit Based Concentration (mg/m3) |  | Minimum Detection Limit Based Concentration (mg/m3)
|  | Run 1 | Run 2 | Run 3 | Run 1 | Run 2 | Run 3 |  |  | Train A | Train B | Train A | Train B | Train A | Train B | Train A | Train B | Train A | Train B | Train A | Train B | (lb/item) | (lb/lb NEW) | Train A | Train B
N-Nitrosodimethylamine | Train A | ND | ND | ND | 0.348 | ND | ND | N-Nitrosodimethylamine | 1 | ND | ND | ND | ND | ND | ND | ND | ND | ND | ND | ND | ND | ND | ND | 0.00011807 | 0.00013133 | 0.00011807
| Train B | ND | ND | ND | 0.348 | ND | ND |  | ND | ND | ND | ND | ND | ND | ND | ND | ND | ND | ND | ND | ND |  |  | Not Tested | Not Tested
| Background | ND | ND | ND | 0.886 | ND | ND |  | ND | ND | ND | ND | ND | ND | ND | ND | ND | ND | ND | ND | ND |  |  | Not Tested | Not Tested
Pyridine | Train A | ND | ND | ND | 1.02 | ND | ND | Pyridine | 1 | ND | ND | ND | ND | ND | ND | ND | ND | ND | ND | ND | ND | ND | ND | 0.00034606 | 0.00038493 | 0.00034606
| Train B | ND | ND | ND | 1.02 | ND | ND |  | ND | ND | ND | ND | ND | ND | ND | ND | ND | ND | ND | ND | ND |  |  | Not Tested | Not Tested
| Background | ND | ND | ND | 0.791 | ND | ND |  | ND | ND | ND | ND | ND | ND | ND | ND | ND | ND | ND | ND | ND |  |  | Not Tested | Not Tested
2-Picoline | Train A | ND | ND | ND | 1.06 | ND | ND | 2-Picoline | 1 | ND | ND | ND | ND | ND | ND | ND | ND | ND | ND | ND | ND | ND | ND | 0.00035963 | 0.00040002 | 0.00035963
| Train B | ND | ND | ND | 1.06 | ND | ND |  | ND | ND | ND | ND | ND | ND | ND | ND | ND | ND | ND | ND | ND |  |  | Not Tested | Not Tested
| Background | ND | ND | ND | 0.882 | ND | ND |  | ND | ND | ND | ND | ND | ND | ND | ND | ND | ND | ND | ND | ND |  |  | Not Tested | Not Tested
Methyl methanesulfonate | Train A | ND | ND | ND | 0.401 | ND | ND | Methyl methanesulfonate | 1 | ND | ND | ND | ND | ND | ND | ND | ND | ND | ND | ND | ND | ND | ND | 0.00013605 | 0.00015133 | 0.00013605
| Train B | ND | ND | ND | 0.401 | ND | ND |  | ND | ND | ND | ND | ND | ND | ND | ND | ND | ND | ND | ND | ND |  |  | Not Tested | Not Tested
| Background | ND | ND | ND | 0.502 | ND | ND |  | ND | ND | ND | ND | ND | ND | ND | ND | ND | ND | ND | ND | ND |  |  | Not Tested | Not Tested
N-Nitrosomethylethylamine | Train A | ND | ND | ND | 0.796 | ND | ND | N-Nitrosomethylethylamine | 1 | ND | ND | ND | ND | ND | ND | ND | ND | ND | ND | ND | ND | ND | ND | 0.00027006 | 0.0003004 | 0.00027006
| Train B | ND | ND | ND | 0.796 | ND | ND |  | ND | ND | ND | ND | ND | ND | ND | ND | ND | ND | ND | ND | ND |  |  | Not Tested | Not Tested
| Background | ND | ND | ND | 1.47 | ND | ND |  | ND | ND | ND | ND | ND | ND | ND | ND | ND | ND | ND | ND | ND |  |  | Not Tested | Not Tested
N-Nitrosodiethylamine | Train A | ND | ND | ND | 0.85 | ND | ND | N-Nitrosodiethylamine | 1 | ND | ND | ND | ND | ND | ND | ND | ND | ND | ND | ND | ND | ND | ND | 0.00028838 | 0.00032077 | 0.00028838
| Train B | ND | ND | ND | 0.85 | ND | ND |  | ND | ND | ND | ND | ND | ND | ND | ND | ND | ND | ND | ND | ND |  |  | Not Tested | Not Tested
| Background | ND | ND | ND | 1.06 | ND | ND |  | ND | ND | ND | ND | ND | ND | ND | ND | ND | ND | ND | ND | ND |  |  | Not Tested | Not Tested
Ethyl methanesulfonate | Train A | ND | ND | ND | 0.391 | ND | ND | Ethyl methanesulfonate | 1 | ND | ND | ND | ND | ND | ND | ND | ND | ND | ND | ND | ND | ND | ND | 0.00013265 | 0.00014756 | 0.00013265
| Train B | ND | ND | ND | 0.391 | ND | ND |  | ND | ND | ND | ND | ND | ND | ND | ND | ND | ND | ND | ND | ND |  |  | Not Tested | Not Tested
| Background | ND | ND | ND | 1.34 | ND | ND |  | ND | ND | ND | ND | ND | ND | ND | ND | ND | ND | ND | ND | ND |  |  | Not Tested | Not Tested
Phenol | Train A | ND | ND | ND | 0.25 | ND | ND | Phenol | 1 | ND | ND | ND | ND | ND | ND | ND | ND | ND | ND | ND | ND | ND | ND | 8.4817e-05 | 9.4345e-05 | 8.4817e-05
| Train B | ND | ND | ND | 0.25 | ND | ND |  | ND | ND | ND | ND | ND | ND | ND | ND | ND | ND | ND | ND | ND |  |  | Not Tested | Not Tested
| Background | ND | ND | ND | 0.362 | ND | ND |  | ND | ND | ND | ND | ND | ND | ND | ND | ND | ND | ND | ND | ND |  |  | Not Tested | Not Tested
Aniline | Train A | ND | ND | ND | 0.399 | ND | ND | Aniline | 1 | ND | ND | ND | ND | ND | ND | ND | ND | ND | ND | ND | ND | ND | ND | 0.00013537 | 0.00015057 | 0.00013537
| Train B | ND | ND | ND | 0.399 | ND | ND |  | ND | ND | ND | ND | ND | ND | ND | ND | ND | ND | ND | ND | ND |  |  | Not Tested | Not Tested
| Background | ND | ND | ND | 0.696 | ND | ND |  | ND | ND | ND | ND | ND | ND | ND | ND | ND | ND | ND | ND | ND |  |  | Not Tested | Not Tested
bis(2-Chloroethyl)ether | Train A | ND | ND | ND | 0.312 | ND | ND | bis(2-Chloroethyl)ether | 1 | ND | ND | ND | ND | ND | ND | ND | ND | ND | ND | ND | ND | ND | ND | 0.00010585 | 0.00011774 | 0.00010585
| Train B | ND | ND | ND | 0.312 | ND | ND |  | ND | ND | ND | ND | ND | ND | ND | ND | ND | ND | ND | ND | ND |  |  | Not Tested | Not Tested
| Background | ND | ND | ND | 0.647 | ND | ND |  | ND | ND | ND | ND | ND | ND | ND | ND | ND | ND | ND | ND | ND |  |  | Not Tested | Not Tested
Pentachloroethane | Train A | ND | ND | ND | 0.721 | ND | ND | Pentachloroethane | 1 | ND | ND | ND | ND | ND | ND | ND | ND | ND | ND | ND | ND | ND | ND | 0.00024461 | 0.00027209 | 0.00024461
| Train B | ND | ND | ND | 0.721 | ND | ND |  | ND | ND | ND | ND | ND | ND | ND | ND | ND | ND | ND | ND | ND |  |  | Not Tested | Not Tested
| Background | ND | ND | ND | 1.52 | ND | ND |  | ND | ND | ND | ND | ND | ND | ND | ND | ND | ND | ND | ND | ND |  |  | Not Tested | Not Tested
2-Chlorophenol | Train A | ND | ND | ND | 0.159 | ND | ND | 2-Chlorophenol | 1 | ND | ND | ND | ND | ND | ND | ND | ND | ND | ND | ND | ND | ND | ND | 5.3944e-05 | 6.0004e-05 | 5.3944e-05
| Train B | ND | ND | ND | 0.159 | ND | ND |  | ND | ND | ND | ND | ND | ND | ND | ND | ND | ND | ND | ND | ND |  |  | Not Tested | Not Tested
| Background | ND | ND | ND | 0.747 | ND | ND |  | ND | ND | ND | ND | ND | ND | ND | ND | ND | ND | ND | ND | ND |  |  | Not Tested | Not Tested
1,3-Dichlorobenzene | Train A | ND | ND | ND | 0.307 | ND | ND | 1,3-Dichlorobenzene | 1 | ND | ND | ND | ND | ND | ND | ND | ND | ND | ND | ND | ND | ND | ND | 0.00010416 | 0.00011586 | 0.00010416
| Train B | ND | ND | ND | 0.307 | ND | ND |  | ND | ND | ND | ND | ND | ND | ND | ND | ND | ND | ND | ND | ND |  |  | Not Tested | Not Tested
| Background | ND | ND | ND | 0.504 | ND | ND |  | ND | ND | ND | ND | ND | ND | ND | ND | ND | ND | ND | ND | ND |  |  | Not Tested | Not Tested
1,4-Dichlorobenzene | Train A | ND | ND | ND | 0.616 | ND | ND | 1,4-Dichlorobenzene | 1 | ND | ND | ND | ND | ND | ND | ND | ND | ND | ND | ND | ND | ND | ND | 0.00020899 | 0.00023247 | 0.00020899
| Train B | ND | ND | ND | 0.616 | ND | ND |  | ND | ND | ND | ND | ND | ND | ND | ND | ND | ND | ND | ND | ND |  |  | Not Tested | Not Tested
| Background | ND | ND | ND | 0.518 | ND | ND |  | ND | ND | ND | ND | ND | ND | ND | ND | ND | ND | ND | ND | ND |  |  | Not Tested | Not Tested
Benzyl alcohol | Train A | ND | ND | ND | 0.697 | ND | ND | Benzyl alcohol | 1 | ND | ND | ND | ND | ND | ND | ND | ND | ND | ND | ND | ND | ND | ND | 0.00023647 | 0.00026303 | 0.00023647
| Train B | ND | ND | ND | 0.697 | ND | ND |  | ND | ND | ND | ND | ND | ND | ND | ND | ND | ND | ND | ND | ND |  |  | Not Tested | Not Tested
| Background | ND | ND | ND | 1.06 | ND | ND |  | ND | ND | ND | ND | ND | ND | ND | ND | ND | ND | ND | ND | ND |  |  | Not Tested | Not Tested
2-Methylphenol | Train A | ND | ND | ND | 0.561 | ND | ND | 2-Methylphenol | 1 | ND | ND | ND | ND | ND | ND | ND | ND | ND | ND | ND | ND | ND | ND | 0.00019033 | 0.00021171 | 0.00019033
| Train B | ND | ND | ND | 0.561 | ND | ND |  | ND | ND | ND | ND | ND | ND | ND | ND | ND | ND | ND | ND | ND |  |  | Not Tested | Not Tested
| Background | ND | ND | ND | 0.509 | ND | ND |  | ND | ND | ND | ND | ND | ND | ND | ND | ND | ND | ND | ND | ND |  |  | Not Tested | Not Tested
1,2-Dichlorobenzene | Train A | ND | ND | ND | 0.446 | ND | ND | 1,2-Dichlorobenzene | 1 | ND | ND | ND | ND | ND | ND | ND | ND | ND | ND | ND | ND | ND | ND | 0.00015131 | 0.00016831 | 0.00015131
| Train B | ND | ND | ND | 0.446 | ND | ND |  | ND | ND | ND | ND | ND | ND | ND | ND | ND | ND | ND | ND | ND |  |  | Not Tested | Not Tested
| Background | ND | ND | ND | 0.395 | ND | ND |  | ND | ND | ND | ND | ND | ND | ND | ND | ND | ND | ND | ND | ND |  |  | Not Tested | Not Tested
bis(2-Chloroisopropyl)ether | Train A | ND | ND | ND | 0.376 | ND | ND | bis(2-Chloroisopropyl)ether | 1 | ND | ND | ND | ND | ND | ND | ND | ND | ND | ND | ND | ND | ND | ND | 0.00012757 | 0.0001419 | 0.00012757
| Train B | ND | ND | ND | 0.376 | ND | ND |  | ND | ND | ND | ND | ND | ND | ND | ND | ND | ND | ND | ND | ND |  |  | Not Tested | Not Tested
| Background | ND | ND | ND | 0.377 | ND | ND |  | ND | ND | ND | ND | ND | ND | ND | ND | ND | ND | ND | ND | ND |  |  | Not Tested | Not Tested
o-Toluidine | Train A | ND | ND | ND | 0.396 | ND | ND | o-Toluidine | 1 | ND | ND | ND | ND | ND | ND | ND | ND | ND | ND | ND | ND | ND | ND | 0.00013435 | 0.00014944 | 0.00013435
| Train B | ND | ND | ND | 0.396 | ND | ND |  | ND | ND | ND | ND | ND | ND | ND | ND | ND | ND | ND | ND | ND |  |  | Not Tested | Not Tested
| Background | ND | ND | ND | 0.587 | ND | ND |  | ND | ND | ND | ND | ND | ND | ND | ND | ND | ND | ND | ND | ND |  |  | Not Tested | Not Tested
4-Methylphenol/3-Methylphenol | Train A | ND | ND | ND | 0.474 | ND | ND | 4-Methylphenol/3-Methylphenol | 1 | ND | ND | ND | ND | ND | ND | ND | ND | ND | ND | ND | ND | ND | ND | 0.00016081 | 0.00017888 | 0.00016081
| Train B | ND | ND | ND | 0.474 | ND | ND |  | ND | ND | ND | ND | ND | ND | ND | ND | ND | ND | ND | ND | ND |  |  | Not Tested | Not Tested
| Background | ND | ND | ND | 0.596 | ND | ND |  | ND | ND | ND | ND | ND | ND | ND | ND | ND | ND | ND | ND | ND |  |  | Not Tested | Not Tested
N-Nitroso-di-n-propylamine | Train A | ND | ND | ND | 0.281 | ND | ND | N-Nitroso-di-n-propylamine | 1 | ND | ND | ND | ND | ND | ND | ND | ND | ND | ND | ND | ND | ND | ND | 9.5335e-05 | 0.00010604 | 9.5335e-05
| Train B | ND | ND | ND | 0.281 | ND | ND |  | ND | ND | ND | ND | ND | ND | ND | ND | ND | ND | ND | ND | ND |  |  | Not Tested | Not Tested
| Background | ND | ND | ND | 0.949 | ND | ND |  | ND | ND | ND | ND | ND | ND | ND | ND | ND | ND | ND | ND | ND |  |  | Not Tested | Not Tested
Acetophenone | Train A | 1.29 | ND | ND | 0.295 | ND | ND | Acetophenone | 1 | 1.29 | 1.28 | 0.00025414 | 0.00029953 | 0.00029529 | 0.00034802 | 6.2348e-07 | 7.3484e-07 | 6.2348e-07 | 7.3484e-07 | 1.9484e-06 | 2.2964e-06 | 6.7916e-07 | 2.1224e-06 | -- | -- | --
| Train B | 1.28 | ND | ND | 0.295 | ND | ND |  | ND | ND | ND | ND | ND | ND | ND | ND | ND | ND | ND | ND | ND |  |  | Not Tested | Not Tested
| Background | 0.753 | ND | ND | 0.237 | ND | ND |  | ND | ND | ND | ND | ND | ND | ND | ND | ND | ND | ND | ND | ND |  |  | Not Tested | Not Tested
N-Nitrosomorpholine | Train A | ND | ND | ND | 0.899 | ND | ND | N-Nitrosomorpholine | 1 | ND | ND | ND | ND | ND | ND | ND | ND | ND | ND | ND | ND | ND | ND | 0.000305 | 0.00033927 | 0.000305
| Train B | ND | ND | ND | 0.899 | ND | ND |  | ND | ND | ND | ND | ND | ND | ND | ND | ND | ND | ND | ND | ND |  |  | Not Tested | Not Tested
| Background | ND | ND | ND | 0.623 | ND | ND |  | ND | ND | ND | ND | ND | ND | ND | ND | ND | ND | ND | ND | ND |  |  | Not Tested | Not Tested
N-Nitrosopyrrolidine | Train A | ND | ND | ND | 1.19 | ND | ND | N-Nitrosopyrrolidine | 1 | ND | ND | ND | ND | ND | ND | ND | ND | ND | ND | ND | ND | ND | ND | 0.00040373 | 0.00044908 | 0.00040373
| Train B | ND | ND | ND | 1.19 | ND | ND |  | ND | ND | ND | ND | ND | ND | ND | ND | ND | ND | ND | ND | ND |  |  | Not Tested | Not Tested
| Background | ND | ND | ND | 1.12 | ND | ND |  | ND | ND | ND | ND | ND | ND | ND | ND | ND | ND | ND | ND | ND |  |  | Not Tested | Not Tested
Hexachloroethane | Train A | ND | ND | ND | 0.494 | ND | ND | Hexachloroethane | 1 | ND | ND | ND | ND | ND | ND | ND | ND | ND | ND | ND | ND | ND | ND | 0.0001676 | 0.00018643 | 0.0001676
| Train B | ND | ND | ND | 0.494 | ND | ND |  | ND | ND | ND | ND | ND | ND | ND | ND | ND | ND | ND | ND | ND |  |  | Not Tested | Not Tested
| Background | ND | ND | ND | 1.28 | ND | ND |  | ND | ND | ND | ND | ND | ND | ND | ND | ND | ND | ND | ND | ND |  |  | Not Tested | Not Tested
Nitrobenzene | Train A | ND | ND | ND | 0.891 | ND | ND | Nitrobenzene | 1 | ND | ND | ND | ND | ND | ND | ND | ND | ND | ND | ND | ND | ND | ND | 0.00030229 | 0.00033625 | 0.00030229
| Train B | ND | ND | ND | 0.891 | ND | ND |  | ND | ND | ND | ND | ND | ND | ND | ND | ND | ND | ND | ND | ND |  |  | Not Tested | Not Tested
| Background | ND | ND | ND | 0.505 | ND | ND |  | ND | ND | ND | ND | ND | ND | ND | ND | ND | ND | ND | ND | ND |  |  | Not Tested | Not Tested
N-Nitrosopiperidine | Train A | ND | ND | ND | 0.729 | ND | ND | N-Nitrosopiperidine | 1 | ND | ND | ND | ND | ND | ND | ND | ND | ND | ND | ND | ND | ND | ND | 0.00024733 | 0.00027511 | 0.00024733
| Train B | ND | ND | ND | 0.729 | ND | ND |  | ND | ND | ND | ND | ND | ND | ND | ND | ND | ND | ND | ND | ND |  |  | Not Tested | Not Tested
| Background | ND | ND | ND | 0.821 | ND | ND |  | ND | ND | ND | ND | ND | ND | ND | ND | ND | ND | ND | ND | ND |  |  | Not Tested | Not Tested
Isophorone | Train A | ND | ND | ND | 0.214 | ND | ND | Isophorone | 1 | ND | ND | ND | ND | ND | ND | ND | ND | ND | ND | ND | ND | ND | ND | 7.2604e-05 | 8.076e-05 | 7.2604e-05
| Train B | ND | ND | ND | 0.214 | ND | ND |  | ND | ND | ND | ND | ND | ND | ND | ND | ND | ND | ND | ND | ND |  |  | Not Tested | Not Tested
| Background | ND | ND | ND | 0.496 | ND | ND |  | ND | ND | ND | ND | ND | ND | ND | ND | ND | ND | ND | ND | ND |  |  | Not Tested | Not Tested
2,4-Dimethylphenol | Train A | ND | ND | ND | 0.337 | ND | ND | 2,4-Dimethylphenol | 1 | ND | ND | ND | ND | ND | ND | ND | ND | ND | ND | ND | ND | ND | ND | 0.00011433 | 0.00012718 | 0.00011433
| Train B | ND | ND | ND | 0.337 | ND | ND |  | ND | ND | ND | ND | ND | ND | ND | ND | ND | ND | ND | ND | ND |  |  | Not Tested | Not Tested
| Background | ND | ND | ND | 0.73 | ND | ND |  | ND | ND | ND | ND | ND | ND | ND | ND | ND | ND | ND | ND | ND |  |  | Not Tested | Not Tested
2-Nitrophenol | Train A | ND | ND | ND | 0.536 | ND | ND | 2-Nitrophenol | 1 | ND | ND | ND | ND | ND | ND | ND | ND | ND | ND | ND | ND | ND | ND | 0.00018185 | 0.00020228 | 0.00018185
| Train B | ND | ND | ND | 0.536 | ND | ND |  | ND | ND | ND | ND | ND | ND | ND | ND | ND | ND | ND | ND | ND |  |  | Not Tested | Not Tested
| Background | ND | ND | ND | 0.417 | ND | ND |  | ND | ND | ND | ND | ND | ND | ND | ND | ND | ND | ND | ND | ND |  |  | Not Tested | Not Tested
bis(2-Chloroethoxy)methane | Train A | ND | ND | ND | 0.391 | ND | ND | bis(2-Chloroethoxy)methane | 1 | ND | ND | ND | ND | ND | ND | ND | ND | ND | ND | ND | ND | ND | ND | 0.00013265 | 0.00014756 | 0.00013265
| Train B | ND | ND | ND | 0.391 | ND | ND |  | ND | ND | ND | ND | ND | ND | ND | ND | ND | ND | ND | ND | ND |  |  | Not Tested | Not Tested
| Background | ND | ND | ND | 0.591 | ND | ND |  | ND | ND | ND | ND | ND | ND | ND | ND | ND | ND | ND | ND | ND |  |  | Not Tested | Not Tested
Benzoic Acid | Train A | ND | ND | ND | 36.6 | ND | ND | Benzoic Acid | 1 | ND | ND | ND | ND | ND | ND | ND | ND | ND | ND | ND | ND | ND | ND | 0.012417 | 0.013812 | 0.012417
| Train B | ND | ND | ND | 36.6 | ND | ND |  | ND | ND | ND | ND | ND | ND | ND | ND | ND | ND | ND | ND | ND |  |  | Not Tested | Not Tested
| Background | 10.6 | ND | ND | 3.09 | ND | ND |  | ND | ND | ND | ND | ND | ND | ND | ND | ND | ND | ND | ND | ND |  |  | Not Tested | Not Tested
2,4-dichlorophenol | Train A | ND | ND | ND | 0.49 | ND | ND | 2,4-dichlorophenol | 1 | ND | ND | ND | ND | ND | ND | ND | ND | ND | ND | ND | ND | ND | ND | 0.00016624 | 0.00018492 | 0.00016624
| Train B | ND | ND | ND | 0.49 | ND | ND |  | ND | ND | ND | ND | ND | ND | ND | ND | ND | ND | ND | ND | ND |  |  | Not Tested | Not Tested
| Background | ND | ND | ND | 0.445 | ND | ND |  | ND | ND | ND | ND | ND | ND | ND | ND | ND | ND | ND | ND | ND |  |  | Not Tested | Not Tested
1,2,4-Trichlorobenzene | Train A | ND | ND | ND | 0.353 | ND | ND | 1,2,4-Trichlorobenzene | 1 | ND | ND | ND | ND | ND | ND | ND | ND | ND | ND | ND | ND | ND | ND | 0.00011976 | 0.00013322 | 0.00011976
| Train B | ND | ND | ND | 0.353 | ND | ND |  | ND | ND | ND | ND | ND | ND | ND | ND | ND | ND | ND | ND | ND |  |  | Not Tested | Not Tested
| Background | ND | ND | ND | 0.424 | ND | ND |  | ND | ND | ND | ND | ND | ND | ND | ND | ND | ND | ND | ND | ND |  |  | Not Tested | Not Tested
Naphthalene | Train A | 1.19 | ND | ND | 0.447 | ND | ND | Naphthalene | 1 | 1.19 | 1.05 | 0.00040373 | 0.00039625 | 0.0004691 | 0.00046041 | 9.9049e-07 | 9.7213e-07 | 9.9049e-07 | 9.7213e-07 | 3.0953e-06 | 3.0379e-06 | 9.8131e-07 | 3.0666e-06 | -- | -- | --
| Train B | 1.05 | ND | ND | 0.447 | ND | ND |  | ND | ND | ND | ND | ND | ND | ND | ND | ND | ND | ND | ND | ND |  |  | Not Tested | Not Tested
| Background | ND | ND | ND | 0.504 | ND | ND |  | ND | ND | ND | ND | ND | ND | ND | ND | ND | ND | ND | ND | ND |  |  | Not Tested | Not Tested
p-chloroaniline | Train A | ND | ND | ND | 0.322 | ND | ND | p-chloroaniline | 1 | ND | ND | ND | ND | ND | ND | ND | ND | ND | ND | ND | ND | ND | ND | 0.00010924 | 0.00012152 | 0.00010924
| Train B | ND | ND | ND | 0.322 | ND | ND |  | ND | ND | ND | ND | ND | ND | ND | ND | ND | ND | ND | ND | ND |  |  | Not Tested | Not Tested
| Background | ND | ND | ND | 0.258 | ND | ND |  | ND | ND | ND | ND | ND | ND | ND | ND | ND | ND | ND | ND | ND |  |  | Not Tested | Not Tested
2,6-Dichlorophenol | Train A | ND | ND | ND | 0.344 | ND | ND | 2,6-Dichlorophenol | 1 | ND | ND | ND | ND | ND | ND | ND | ND | ND | ND | ND | ND | ND | ND | 0.00011671 | 0.00012982 | 0.00011671
| Train B | ND | ND | ND | 0.344 | ND | ND |  | ND | ND | ND | ND | ND | ND | ND | ND | ND | ND | ND | ND | ND |  |  | Not Tested | Not Tested
| Background | ND | ND | ND | 0.394 | ND | ND |  | ND | ND | ND | ND | ND | ND | ND | ND | ND | ND | ND | ND | ND |  |  | Not Tested | Not Tested
Hexachloropropene | Train A | ND | ND | ND | 0.565 | ND | ND | Hexachloropropene | 1 | ND | ND | ND | ND | ND | ND | ND | ND | ND | ND | ND | ND | ND | ND | 0.00019169 | 0.00021322 | 0.00019169
| Train B | ND | ND | ND | 0.565 | ND | ND |  | ND | ND | ND | ND | ND | ND | ND | ND | ND | ND | ND | ND | ND |  |  | Not Tested | Not Tested
| Background | ND | ND | ND | 0.865 | ND | ND |  | ND | ND | ND | ND | ND | ND | ND | ND | ND | ND | ND | ND | ND |  |  | Not Tested | Not Tested
Hexachlorobutadiene | Train A | ND | ND | ND | 0.51 | ND | ND | Hexachlorobutadiene | 1 | ND | ND | ND | ND | ND | ND | ND | ND | ND | ND | ND | ND | ND | ND | 0.00017303 | 0.00019246 | 0.00017303
| Train B | ND | ND | ND | 0.51 | ND | ND |  | ND | ND | ND | ND | ND | ND | ND | ND | ND | ND | ND | ND | ND |  |  | Not Tested | Not Tested
| Background | ND | ND | ND | 0.532 | ND | ND |  | ND | ND | ND | ND | ND | ND | ND | ND | ND | ND | ND | ND | ND |  |  | Not Tested | Not Tested
Dimethylphenethylamine | Train A | ND | ND | ND | 20.4 | ND | ND | Dimethylphenethylamine | 1 | ND | ND | ND | ND | ND | ND | ND | ND | ND | ND | ND | ND | ND | ND | 0.0069211 | 0.0076986 | 0.0069211
| Train B | ND | ND | ND | 20.4 | ND | ND |  | ND | ND | ND | ND | ND | ND | ND | ND | ND | ND | ND | ND | ND |  |  | Not Tested | Not Tested
| Background | ND | ND | ND | 20.9 | ND | ND |  | ND | ND | ND | ND | ND | ND | ND | ND | ND | ND | ND | ND | ND |  |  | Not Tested | Not Tested
N-Nitroso-di-n-butylamine | Train A | ND | ND | ND | 0.374 | ND | ND | N-Nitroso-di-n-butylamine | 1 | ND | ND | ND | ND | ND | ND | ND | ND | ND | ND | ND | ND | ND | ND | 0.00012689 | 0.00014114 | 0.00012689
| Train B | ND | ND | ND | 0.374 | ND | ND |  | ND | ND | ND | ND | ND | ND | ND | ND | ND | ND | ND | ND | ND |  |  | Not Tested | Not Tested
| Background | ND | ND | ND | 0.788 | ND | ND |  | ND | ND | ND | ND | ND | ND | ND | ND | ND | ND | ND | ND | ND |  |  | Not Tested | Not Tested
4-Chloro-3-methylphenol | Train A | ND | ND | ND | 0.567 | ND | ND | 4-Chloro-3-methylphenol | 1 | ND | ND | ND | ND | ND | ND | ND | ND | ND | ND | ND | ND | ND | ND | 0.00019237 | 0.00021397 | 0.00019237
| Train B | ND | ND | ND | 0.567 | ND | ND |  | ND | ND | ND | ND | ND | ND | ND | ND | ND | ND | ND | ND | ND |  |  | Not Tested | Not Tested
| Background | ND | ND | ND | 0.834 | ND | ND |  | ND | ND | ND | ND | ND | ND | ND | ND | ND | ND | ND | ND | ND |  |  | Not Tested | Not Tested
Safrole | Train A | ND | ND | ND | 0.711 | ND | ND | Safrole | 1 | ND | ND | ND | ND | ND | ND | ND | ND | ND | ND | ND | ND | ND | ND | 0.00024122 | 0.00026832 | 0.00024122
| Train B | ND | ND | ND | 0.711 | ND | ND |  | ND | ND | ND | ND | ND | ND | ND | ND | ND | ND | ND | ND | ND |  |  | Not Tested | Not Tested
| Background | ND | ND | ND | 0.705 | ND | ND |  | ND | ND | ND | ND | ND | ND | ND | ND | ND | ND | ND | ND | ND |  |  | Not Tested | Not Tested
2-Methylnaphthalene | Train A | ND | ND | ND | 0.359 | ND | ND | 2-Methylnaphthalene | 1 | ND | ND | ND | ND | ND | ND | ND | ND | ND | ND | ND | ND | ND | ND | 0.0001218 | 0.00013548 | 0.0001218
| Train B | ND | ND | ND | 0.359 | ND | ND |  | ND | ND | ND | ND | ND | ND | ND | ND | ND | ND | ND | ND | ND |  |  | Not Tested | Not Tested
| Background | ND | ND | ND | 0.483 | ND | ND |  | ND | ND | ND | ND | ND | ND | ND | ND | ND | ND | ND | ND | ND |  |  | Not Tested | Not Tested
1,2,4,5-Tetrachlorbenzene | Train A | ND | ND | ND | 0.546 | ND | ND | 1,2,4,5-Tetrachlorbenzene | 1 | ND | ND | ND | ND | ND | ND | ND | ND | ND | ND | ND | ND | ND | ND | 0.00018524 | 0.00020605 | 0.00018524
| Train B | ND | ND | ND | 0.546 | ND | ND |  | ND | ND | ND | ND | ND | ND | ND | ND | ND | ND | ND | ND | ND |  |  | Not Tested | Not Tested
| Background | ND | ND | ND | 0.509 | ND | ND |  | ND | ND | ND | ND | ND | ND | ND | ND | ND | ND | ND | ND | ND |  |  | Not Tested | Not Tested
Hexachlorcyclopentadiene | Train A | ND | ND | ND | 11.1 | ND | ND | Hexachlorcyclopentadiene | 1 | ND | ND | ND | ND | ND | ND | ND | ND | ND | ND | ND | ND | ND | ND | 0.0037659 | 0.0041889 | 0.0037659
| Train B | ND | ND | ND | 11.1 | ND | ND |  | ND | ND | ND | ND | ND | ND | ND | ND | ND | ND | ND | ND | ND |  |  | Not Tested | Not Tested
| Background | ND | ND | ND | 1.4 | ND | ND |  | ND | ND | ND | ND | ND | ND | ND | ND | ND | ND | ND | ND | ND |  |  | Not Tested | Not Tested
2,4,6-Trichlorophenol | Train A | ND | ND | ND | 0.631 | ND | ND | 2,4,6-Trichlorophenol | 1 | ND | ND | ND | ND | ND | ND | ND | ND | ND | ND | ND | ND | ND | ND | 0.00021408 | 0.00023813 | 0.00021408
| Train B | ND | ND | ND | 0.631 | ND | ND |  | ND | ND | ND | ND | ND | ND | ND | ND | ND | ND | ND | ND | ND |  |  | Not Tested | Not Tested
| Background | ND | ND | ND | 0.6 | ND | ND |  | ND | ND | ND | ND | ND | ND | ND | ND | ND | ND | ND | ND | ND |  |  | Not Tested | Not Tested
2,4,5-Trichlorophenol | Train A | ND | ND | ND | 0.536 | ND | ND | 2,4,5-Trichlorophenol | 1 | ND | ND | ND | ND | ND | ND | ND | ND | ND | ND | ND | ND | ND | ND | 0.00018185 | 0.00020228 | 0.00018185
| Train B | ND | ND | ND | 0.536 | ND | ND |  | ND | ND | ND | ND | ND | ND | ND | ND | ND | ND | ND | ND | ND |  |  | Not Tested | Not Tested
| Background | ND | ND | ND | 0.638 | ND | ND |  | ND | ND | ND | ND | ND | ND | ND | ND | ND | ND | ND | ND | ND |  |  | Not Tested | Not Tested
Isosafrole | Train A | ND | ND | ND | 1.08 | ND | ND | Isosafrole | 1 | ND | ND | ND | ND | ND | ND | ND | ND | ND | ND | ND | ND | ND | ND | 0.00036641 | 0.00040757 | 0.00036641
| Train B | ND | ND | ND | 1.08 | ND | ND |  | ND | ND | ND | ND | ND | ND | ND | ND | ND | ND | ND | ND | ND |  |  | Not Tested | Not Tested
| Background | ND | ND | ND | 0.955 | ND | ND |  | ND | ND | ND | ND | ND | ND | ND | ND | ND | ND | ND | ND | ND |  |  | Not Tested | Not Tested
2-Chloronaphthalene | Train A | ND | ND | ND | 0.564 | ND | ND | 2-Chloronaphthalene | 1 | ND | ND | ND | ND | ND | ND | ND | ND | ND | ND | ND | ND | ND | ND | 0.00019135 | 0.00021284 | 0.00019135
| Train B | ND | ND | ND | 0.564 | ND | ND |  | ND | ND | ND | ND | ND | ND | ND | ND | ND | ND | ND | ND | ND |  |  | Not Tested | Not Tested
| Background | ND | ND | ND | 0.575 | ND | ND |  | ND | ND | ND | ND | ND | ND | ND | ND | ND | ND | ND | ND | ND |  |  | Not Tested | Not Tested
2-Nitroaniline | Train A | ND | ND | ND | 0.358 | ND | ND | 2-Nitroaniline | 1 | ND | ND | ND | ND | ND | ND | ND | ND | ND | ND | ND | ND | ND | ND | 0.00012146 | 0.0001351 | 0.00012146
| Train B | ND | ND | ND | 0.358 | ND | ND |  | ND | ND | ND | ND | ND | ND | ND | ND | ND | ND | ND | ND | ND |  |  | Not Tested | Not Tested
| Background | ND | ND | ND | 0.855 | ND | ND |  | ND | ND | ND | ND | ND | ND | ND | ND | ND | ND | ND | ND | ND |  |  | Not Tested | Not Tested
1,4-Naphthoquinone | Train A | [6 empty] | 1,4-Naphthoquinone | 1 | ND | ND | ND | ND | ND | ND | ND | ND | ND | ND | ND | ND | ND | ND | 0.00033927 | 0.00037738 | 0.00033927 | bar: Sample Speciation (ug) Run 1 to Detection Limits (ug) Run 3
| Train B | [7 empty] | ND | ND | ND | ND | ND | ND | ND | ND | ND | ND | ND | ND | ND |  |  | Not Tested | Not Tested | bar: Sample Speciation (ug) Run 1 to Detection Limits (ug) Run 3
| Background | ND | ND | ND | 1.04 | ND | ND |  | ND | ND | ND | ND | ND | ND | ND | ND | ND | ND | ND | ND | ND |  |  | Not Tested | Not Tested
Dimethylphathalate | Train A | ND | ND | ND | 0.291 | ND | ND | Dimethylphathalate | 1 | ND | ND | ND | ND | ND | ND | ND | ND | ND | ND | ND | ND | ND | ND | 9.8728e-05 | 0.00010982 | 9.8728e-05
| Train B | ND | ND | ND | 0.291 | ND | ND |  | ND | ND | ND | ND | ND | ND | ND | ND | ND | ND | ND | ND | ND |  |  | Not Tested | Not Tested
| Background | ND | ND | ND | 0.2 | ND | ND |  | ND | ND | ND | ND | ND | ND | ND | ND | ND | ND | ND | ND | ND |  |  | Not Tested | Not Tested
1,3-Dinitrobenzene | Train A | ND | ND | ND | 0.837 | ND | ND | 1,3-Dinitrobenzene | 1 | ND | ND | ND | ND | ND | ND | ND | ND | ND | ND | ND | ND | ND | ND | 0.00028397 | 0.00031587 | 0.00028397
| Train B | ND | ND | ND | 0.837 | ND | ND |  | ND | ND | ND | ND | ND | ND | ND | ND | ND | ND | ND | ND | ND |  |  | Not Tested | Not Tested
| Background | ND | ND | ND | 1.12 | ND | ND |  | ND | ND | ND | ND | ND | ND | ND | ND | ND | ND | ND | ND | ND |  |  | Not Tested | Not Tested
2,6-Dinitrotoluene | Train A | ND | ND | ND | 0.704 | ND | ND | 2,6-Dinitrotoluene | 1 | ND | ND | ND | ND | ND | ND | ND | ND | ND | ND | ND | ND | ND | ND | 0.00023885 | 0.00026568 | 0.00023885
| Train B | ND | ND | ND | 0.704 | ND | ND |  | ND | ND | ND | ND | ND | ND | ND | ND | ND | ND | ND | ND | ND |  |  | Not Tested | Not Tested
| Background | ND | ND | ND | 0.87 | ND | ND |  | ND | ND | ND | ND | ND | ND | ND | ND | ND | ND | ND | ND | ND |  |  | Not Tested | Not Tested
Acenaphthylene | Train A | ND | ND | ND | 0.327 | ND | ND | Acenaphthylene | 1 | ND | ND | ND | ND | ND | ND | ND | ND | ND | ND | ND | ND | ND | ND | 0.00011094 | 0.0001234 | 0.00011094
| Train B | ND | ND | ND | 0.327 | ND | ND |  | ND | ND | ND | ND | ND | ND | ND | ND | ND | ND | ND | ND | ND |  |  | Not Tested | Not Tested
| Background | ND | ND | ND | 0.455 | ND | ND |  | ND | ND | ND | ND | ND | ND | ND | ND | ND | ND | ND | ND | ND |  |  | Not Tested | Not Tested
3-Nitroaniline | Train A | ND | ND | ND | 0.881 | ND | ND | 3-Nitroaniline | 1 | ND | ND | ND | ND | ND | ND | ND | ND | ND | ND | ND | ND | ND | ND | 0.0002989 | 0.00033247 | 0.0002989
| Train B | ND | ND | ND | 0.881 | ND | ND |  | ND | ND | ND | ND | ND | ND | ND | ND | ND | ND | ND | ND | ND |  |  | Not Tested | Not Tested
| Background | ND | ND | ND | 0.979 | ND | ND |  | ND | ND | ND | ND | ND | ND | ND | ND | ND | ND | ND | ND | ND |  |  | Not Tested | Not Tested
4-Nitrophenol | Train A | ND | ND | ND | 30.7 | ND | ND | 4-Nitrophenol | 1 | ND | ND | ND | ND | ND | ND | ND | ND | ND | ND | ND | ND | ND | ND | 0.010416 | 0.011586 | 0.010416
| Train B | ND | ND | ND | 30.7 | ND | ND |  | ND | ND | ND | ND | ND | ND | ND | ND | ND | ND | ND | ND | ND |  |  | Not Tested | Not Tested
| Background | ND | ND | ND | 21 | ND | ND |  | ND | ND | ND | ND | ND | ND | ND | ND | ND | ND | ND | ND | ND |  |  | Not Tested | Not Tested
2,4-Dinitrophenol | Train A | ND | ND | ND | 31.5 | ND | ND | 2,4-Dinitrophenol | 1 | ND | ND | ND | ND | ND | ND | ND | ND | ND | ND | ND | ND | ND | ND | 0.010687 | 0.011887 | 0.010687
| Train B | ND | ND | ND | 31.5 | ND | ND |  | ND | ND | ND | ND | ND | ND | ND | ND | ND | ND | ND | ND | ND |  |  | Not Tested | Not Tested
| Background | ND | ND | ND | 28.7 | ND | ND |  | ND | ND | ND | ND | ND | ND | ND | ND | ND | ND | ND | ND | ND |  |  | Not Tested | Not Tested
Acenaphthene | Train A | ND | ND | ND | 0.36 | ND | ND | Acenaphthene | 1 | ND | ND | ND | ND | ND | ND | ND | ND | ND | ND | ND | ND | ND | ND | 0.00012214 | 0.00013586 | 0.00012214
| Train B | ND | ND | ND | 0.36 | ND | ND |  | ND | ND | ND | ND | ND | ND | ND | ND | ND | ND | ND | ND | ND |  |  | Not Tested | Not Tested
| Background | ND | ND | ND | 0.617 | ND | ND |  | ND | ND | ND | ND | ND | ND | ND | ND | ND | ND | ND | ND | ND |  |  | Not Tested | Not Tested
2,4-Dinitrotoluene | Train A | ND | ND | ND | 0.445 | ND | ND | 2,4-Dinitrotoluene | 1 | ND | ND | ND | ND | ND | ND | ND | ND | ND | ND | ND | ND | ND | ND | 0.00015098 | 0.00016793 | 0.00015098
| Train B | ND | ND | ND | 0.445 | ND | ND |  | ND | ND | ND | ND | ND | ND | ND | ND | ND | ND | ND | ND | ND |  |  | Not Tested | Not Tested
| Background | ND | ND | ND | 0.669 | ND | ND |  | ND | ND | ND | ND | ND | ND | ND | ND | ND | ND | ND | ND | ND |  |  | Not Tested | Not Tested
Dibenzofuran | Train A | ND | ND | ND | 0.244 | ND | ND | Dibenzofuran | 1 | ND | ND | ND | ND | ND | ND | ND | ND | ND | ND | ND | ND | ND | ND | 8.2782e-05 | 9.2081e-05 | 8.2782e-05
| Train B | ND | ND | ND | 0.244 | ND | ND |  | ND | ND | ND | ND | ND | ND | ND | ND | ND | ND | ND | ND | ND |  |  | Not Tested | Not Tested
| Background | ND | ND | ND | 0.322 | ND | ND |  | ND | ND | ND | ND | ND | ND | ND | ND | ND | ND | ND | ND | ND |  |  | Not Tested | Not Tested
Pentachlorobenzene | Train A | ND | ND | ND | 0.674 | ND | ND | Pentachlorobenzene | 1 | ND | ND | ND | ND | ND | ND | ND | ND | ND | ND | ND | ND | ND | ND | 0.00022867 | 0.00025435 | 0.00022867
| Train B | ND | ND | ND | 0.674 | ND | ND |  | ND | ND | ND | ND | ND | ND | ND | ND | ND | ND | ND | ND | ND |  |  | Not Tested | Not Tested
| Background | ND | ND | ND | 0.976 | ND | ND |  | ND | ND | ND | ND | ND | ND | ND | ND | ND | ND | ND | ND | ND |  |  | Not Tested | Not Tested
1-Naphthylamine | Train A | ND | ND | ND | 1.76 | ND | ND | 1-Naphthylamine | 1 | ND | ND | ND | ND | ND | ND | ND | ND | ND | ND | ND | ND | ND | ND | 0.00059711 | 0.00066419 | 0.00059711
| Train B | ND | ND | ND | 1.76 | ND | ND |  | ND | ND | ND | ND | ND | ND | ND | ND | ND | ND | ND | ND | ND |  |  | Not Tested | Not Tested
| Background | ND | ND | ND | 1.09 | ND | ND |  | ND | ND | ND | ND | ND | ND | ND | ND | ND | ND | ND | ND | ND |  |  | Not Tested | Not Tested
2-Naphthylamine | Train A | ND | ND | ND | 1.56 | ND | ND | 2-Naphthylamine | 1 | ND | ND | ND | ND | ND | ND | ND | ND | ND | ND | ND | ND | ND | ND | 0.00052926 | 0.00058871 | 0.00052926
| Train B | ND | ND | ND | 1.56 | ND | ND |  | ND | ND | ND | ND | ND | ND | ND | ND | ND | ND | ND | ND | ND |  |  | Not Tested | Not Tested
| Background | ND | ND | ND | 26.2 | ND | ND |  | ND | ND | ND | ND | ND | ND | ND | ND | ND | ND | ND | ND | ND |  |  | Not Tested | Not Tested
2,3,4,6-Tetrachlorophenol | Train A | ND | ND | ND | 0.714 | ND | ND | 2,3,4,6-Tetrachlorophenol | 1 | ND | ND | ND | ND | ND | ND | ND | ND | ND | ND | ND | ND | ND | ND | 0.00024224 | 0.00026945 | 0.00024224
| Train B | ND | ND | ND | 0.714 | ND | ND |  | ND | ND | ND | ND | ND | ND | ND | ND | ND | ND | ND | ND | ND |  |  | Not Tested | Not Tested
| Background | ND | ND | ND | 1.01 | ND | ND |  | ND | ND | ND | ND | ND | ND | ND | ND | ND | ND | ND | ND | ND |  |  | Not Tested | Not Tested
Diethylphthalate | Train A | 1.27 | ND | ND | 0.26 | ND | ND | Diethylphthalate | 1 | 1.27 | 3.2 | 0.00043087 | 0.0012076 | 0.00050064 | 0.0014032 | 1.0571e-06 | 2.9627e-06 | 1.0571e-06 | 2.9627e-06 | 3.3033e-06 | 9.2584e-06 | 2.0099e-06 | 6.2809e-06 | -- | -- | --
| Train B | 3.2 | ND | ND | 0.26 | ND | ND |  | ND | ND | ND | ND | ND | ND | ND | ND | ND | ND | ND | ND | ND |  |  | Not Tested | Not Tested
| Background | ND | ND | ND | 0.338 | ND | ND |  | ND | ND | ND | ND | ND | ND | ND | ND | ND | ND | ND | ND | ND |  |  | Not Tested | Not Tested
4-Chlorophenylphenyl ether | Train A | ND | ND | ND | 0.283 | ND | ND | 4-Chlorophenylphenyl ether | 1 | ND | ND | ND | ND | ND | ND | ND | ND | ND | ND | ND | ND | ND | ND | 9.6013e-05 | 0.0001068 | 9.6013e-05
| Train B | ND | ND | ND | 0.283 | ND | ND |  | ND | ND | ND | ND | ND | ND | ND | ND | ND | ND | ND | ND | ND |  |  | Not Tested | Not Tested
| Background | ND | ND | ND | 0.367 | ND | ND |  | ND | ND | ND | ND | ND | ND | ND | ND | ND | ND | ND | ND | ND |  |  | Not Tested | Not Tested
Fluorene | Train A | ND | ND | ND | 0.34 | ND | ND | Fluorene | 1 | ND | ND | ND | ND | ND | ND | ND | ND | ND | ND | ND | ND | ND | ND | 0.00011535 | 0.00012831 | 0.00011535
| Train B | ND | ND | ND | 0.34 | ND | ND |  | ND | ND | ND | ND | ND | ND | ND | ND | ND | ND | ND | ND | ND |  |  | Not Tested | Not Tested
| Background | ND | ND | ND | 0.777 | ND | ND |  | ND | ND | ND | ND | ND | ND | ND | ND | ND | ND | ND | ND | ND |  |  | Not Tested | Not Tested
5-Nitro-o-toluidine | Train A | ND | ND | ND | 0.363 | ND | ND | 5-Nitro-o-toluidine | 1 | ND | ND | ND | ND | ND | ND | ND | ND | ND | ND | ND | ND | ND | ND | 0.00012315 | 0.00013699 | 0.00012315
| Train B | ND | ND | ND | 0.363 | ND | ND |  | ND | ND | ND | ND | ND | ND | ND | ND | ND | ND | ND | ND | ND |  |  | Not Tested | Not Tested
| Background | ND | ND | ND | 0.971 | ND | ND |  | ND | ND | ND | ND | ND | ND | ND | ND | ND | ND | ND | ND | ND |  |  | Not Tested | Not Tested
4-Nitroaniline | Train A | ND | ND | ND | 0.775 | ND | ND | 4-Nitroaniline | 1 | ND | ND | ND | ND | ND | ND | ND | ND | ND | ND | ND | ND | ND | ND | 0.00026293 | 0.00029247 | 0.00026293
| Train B | ND | ND | ND | 0.775 | ND | ND |  | ND | ND | ND | ND | ND | ND | ND | ND | ND | ND | ND | ND | ND |  |  | Not Tested | Not Tested
| Background | ND | ND | ND | 0.916 | ND | ND |  | ND | ND | ND | ND | ND | ND | ND | ND | ND | ND | ND | ND | ND |  |  | Not Tested | Not Tested
4,6-Dinitro-2-methylphenol | Train A | ND | ND | ND | 27.2 | ND | ND | 4,6-Dinitro-2-methylphenol | 1 | ND | ND | ND | ND | ND | ND | ND | ND | ND | ND | ND | ND | ND | ND | 0.0092281 | 0.010265 | 0.0092281
| Train B | ND | ND | ND | 27.2 | ND | ND |  | ND | ND | ND | ND | ND | ND | ND | ND | ND | ND | ND | ND | ND |  |  | Not Tested | Not Tested
| Background | ND | ND | ND | 0.86 | ND | ND |  | ND | ND | ND | ND | ND | ND | ND | ND | ND | ND | ND | ND | ND |  |  | Not Tested | Not Tested
Diphenylamine/N-NitrosoDPA | Train A | ND | ND | ND | 0.368 | ND | ND | Diphenylamine/N-NitrosoDPA | 1 | ND | ND | ND | ND | ND | ND | ND | ND | ND | ND | ND | ND | ND | ND | 0.00012485 | 0.00013888 | 0.00012485
| Train B | ND | ND | ND | 0.368 | ND | ND |  | ND | ND | ND | ND | ND | ND | ND | ND | ND | ND | ND | ND | ND |  |  | Not Tested | Not Tested
| Background | ND | ND | ND | 0.443 | ND | ND |  | ND | ND | ND | ND | ND | ND | ND | ND | ND | ND | ND | ND | ND |  |  | Not Tested | Not Tested
sym-Trinitrobenzene | Train A | ND | ND | ND | 1.25 | ND | ND | sym-Trinitrobenzene | 1 | ND | ND | ND | ND | ND | ND | ND | ND | ND | ND | ND | ND | ND | ND | 0.00042409 | 0.00047173 | 0.00042409
| Train B | ND | ND | ND | 1.25 | ND | ND |  | ND | ND | ND | ND | ND | ND | ND | ND | ND | ND | ND | ND | ND |  |  | Not Tested | Not Tested
| Background | ND | ND | ND | 0.674 | ND | ND |  | ND | ND | ND | ND | ND | ND | ND | ND | ND | ND | ND | ND | ND |  |  | Not Tested | Not Tested
Diallate | Train A | ND | ND | ND | 0.475 | ND | ND | Diallate | 1 | ND | ND | ND | ND | ND | ND | ND | ND | ND | ND | ND | ND | ND | ND | 0.00016115 | 0.00017926 | 0.00016115
| Train B | ND | ND | ND | 0.475 | ND | ND |  | ND | ND | ND | ND | ND | ND | ND | ND | ND | ND | ND | ND | ND |  |  | Not Tested | Not Tested
| Background | ND | ND | ND | 0.836 | ND | ND |  | ND | ND | ND | ND | ND | ND | ND | ND | ND | ND | ND | ND | ND |  |  | Not Tested | Not Tested
Phenacetin | Train A | ND | ND | ND | 0.224 | ND | ND | Phenacetin | 1 | ND | ND | ND | ND | ND | ND | ND | ND | ND | ND | ND | ND | ND | ND | 7.5996e-05 | 8.4533e-05 | 7.5996e-05
| Train B | ND | ND | ND | 0.224 | ND | ND |  | ND | ND | ND | ND | ND | ND | ND | ND | ND | ND | ND | ND | ND |  |  | Not Tested | Not Tested
| Background | ND | ND | ND | 0.925 | ND | ND |  | ND | ND | ND | ND | ND | ND | ND | ND | ND | ND | ND | ND | ND |  |  | Not Tested | Not Tested
4-Bromophenylphenylether | Train A | ND | ND | ND | 0.689 | ND | ND | 4-Bromophenylphenylether | 1 | ND | ND | ND | ND | ND | ND | ND | ND | ND | ND | ND | ND | ND | ND | 0.00023376 | 0.00026002 | 0.00023376
| Train B | ND | ND | ND | 0.689 | ND | ND |  | ND | ND | ND | ND | ND | ND | ND | ND | ND | ND | ND | ND | ND |  |  | Not Tested | Not Tested
| Background | ND | ND | ND | 1.01 | ND | ND |  | ND | ND | ND | ND | ND | ND | ND | ND | ND | ND | ND | ND | ND |  |  | Not Tested | Not Tested
Hexachlorobenzene | Train A | ND | ND | ND | 0.371 | ND | ND | Hexachlorobenzene | 1 | ND | ND | ND | ND | ND | ND | ND | ND | ND | ND | ND | ND | ND | ND | 0.00012587 | 0.00014001 | 0.00012587
| Train B | ND | ND | ND | 0.371 | ND | ND |  | ND | ND | ND | ND | ND | ND | ND | ND | ND | ND | ND | ND | ND |  |  | Not Tested | Not Tested
| Background | ND | ND | ND | 0.825 | ND | ND |  | ND | ND | ND | ND | ND | ND | ND | ND | ND | ND | ND | ND | ND |  |  | Not Tested | Not Tested
4-Aminobiphenyl | Train A | ND | ND | ND | 2.07 | ND | ND | 4-Aminobiphenyl | 1 | ND | ND | ND | ND | ND | ND | ND | ND | ND | ND | ND | ND | ND | ND | 0.00070229 | 0.00078118 | 0.00070229
| Train B | ND | ND | ND | 2.07 | ND | ND |  | ND | ND | ND | ND | ND | ND | ND | ND | ND | ND | ND | ND | ND |  |  | Not Tested | Not Tested
| Background | ND | ND | ND | 1.11 | ND | ND |  | ND | ND | ND | ND | ND | ND | ND | ND | ND | ND | ND | ND | ND |  |  | Not Tested | Not Tested
Pronamide | Train A | ND | ND | ND | 0.257 | ND | ND | Pronamide | 1 | ND | ND | ND | ND | ND | ND | ND | ND | ND | ND | ND | ND | ND | ND | 8.7192e-05 | 9.6987e-05 | 8.7192e-05
| Train B | ND | ND | ND | 0.257 | ND | ND |  | ND | ND | ND | ND | ND | ND | ND | ND | ND | ND | ND | ND | ND |  |  | Not Tested | Not Tested
| Background | ND | ND | ND | 0.31 | ND | ND |  | ND | ND | ND | ND | ND | ND | ND | ND | ND | ND | ND | ND | ND |  |  | Not Tested | Not Tested
Pentachlorophenol | Train A | ND | ND | ND | 28.8 | ND | ND | Pentachlorophenol | 1 | ND | ND | ND | ND | ND | ND | ND | ND | ND | ND | ND | ND | ND | ND | 0.009771 | 0.010869 | 0.009771
| Train B | ND | ND | ND | 28.8 | ND | ND |  | ND | ND | ND | ND | ND | ND | ND | ND | ND | ND | ND | ND | ND |  |  | Not Tested | Not Tested
| Background | ND | ND | ND | 23.7 | ND | ND |  | ND | ND | ND | ND | ND | ND | ND | ND | ND | ND | ND | ND | ND |  |  | Not Tested | Not Tested
Pentachloronitrobenzene | Train A | ND | ND | ND | 1.34 | ND | ND | Pentachloronitrobenzene | 1 | ND | ND | ND | ND | ND | ND | ND | ND | ND | ND | ND | ND | ND | ND | 0.00045462 | 0.00050569 | 0.00045462
| Train B | ND | ND | ND | 1.34 | ND | ND |  | ND | ND | ND | ND | ND | ND | ND | ND | ND | ND | ND | ND | ND |  |  | Not Tested | Not Tested
| Background | ND | ND | ND | 1.74 | ND | ND |  | ND | ND | ND | ND | ND | ND | ND | ND | ND | ND | ND | ND | ND |  |  | Not Tested | Not Tested
Phenanthrene | Train A | ND | ND | ND | 0.61 | ND | ND | Phenanthrene | 1 | ND | ND | ND | ND | ND | ND | ND | ND | ND | ND | ND | ND | ND | ND | 0.00020695 | 0.0002302 | 0.00020695
| Train B | ND | ND | ND | 0.61 | ND | ND |  | ND | ND | ND | ND | ND | ND | ND | ND | ND | ND | ND | ND | ND |  |  | Not Tested | Not Tested
| Background | ND | ND | ND | 0.593 | ND | ND |  | ND | ND | ND | ND | ND | ND | ND | ND | ND | ND | ND | ND | ND |  |  | Not Tested | Not Tested
Anthracene | Train A | ND | ND | ND | 0.366 | ND | ND | Anthracene | 1 | ND | ND | ND | ND | ND | ND | ND | ND | ND | ND | ND | ND | ND | ND | 0.00012417 | 0.00013812 | 0.00012417
| Train B | ND | ND | ND | 0.366 | ND | ND |  | ND | ND | ND | ND | ND | ND | ND | ND | ND | ND | ND | ND | ND |  |  | Not Tested | Not Tested
| Background | ND | ND | ND | 0.504 | ND | ND |  | ND | ND | ND | ND | ND | ND | ND | ND | ND | ND | ND | ND | ND |  |  | Not Tested | Not Tested
Carbazole | Train A | ND | ND | ND | 0.245 | ND | ND | Carbazole | 1 | ND | ND | ND | ND | ND | ND | ND | ND | ND | ND | ND | ND | ND | ND | 8.3121e-05 | 9.2458e-05 | 8.3121e-05
| Train B | ND | ND | ND | 0.245 | ND | ND |  | ND | ND | ND | ND | ND | ND | ND | ND | ND | ND | ND | ND | ND |  |  | Not Tested | Not Tested
| Background | ND | ND | ND | 0.175 | ND | ND |  | ND | ND | ND | ND | ND | ND | ND | ND | ND | ND | ND | ND | ND |  |  | Not Tested | Not Tested
Di-n-butylphthalate | Train A | 1.02 | ND | ND | 0.17 | ND | ND | Di-n-butylphthalate | 1 | 1.02 | 4.75 | 0.00011793 | 0.0015644 | 0.00013703 | 0.0018177 | 2.8933e-07 | 3.8381e-06 | 2.8933e-07 | 3.8381e-06 | 9.0415e-07 | 1.1994e-05 | 2.0637e-06 | 6.4491e-06 | -- | -- | --
| Train B | 4.75 | ND | ND | 0.17 | ND | ND |  | ND | ND | ND | ND | ND | ND | ND | ND | ND | ND | ND | ND | ND |  |  | Not Tested | Not Tested
| Background | 0.936 | ND | ND | 0.235 | ND | ND |  | ND | ND | ND | ND | ND | ND | ND | ND | ND | ND | ND | ND | ND |  |  | Not Tested | Not Tested
4-Nitroquinoline-1-oxide | Train A | ND | ND | ND | 22.5 | ND | ND | 4-Nitroquinoline-1-oxide | 1 | ND | ND | ND | ND | ND | ND | ND | ND | ND | ND | ND | ND | ND | ND | 0.0076336 | 0.0084911 | 0.0076336
| Train B | ND | ND | ND | 22.5 | ND | ND |  | ND | ND | ND | ND | ND | ND | ND | ND | ND | ND | ND | ND | ND |  |  | Not Tested | Not Tested
| Background | ND | ND | ND | 20.2 | ND | ND |  | ND | ND | ND | ND | ND | ND | ND | ND | ND | ND | ND | ND | ND |  |  | Not Tested | Not Tested
Methapyrilene | Train A | ND | ND | ND | 20.7 | ND | ND | Methapyrilene | 1 | ND | ND | ND | ND | ND | ND | ND | ND | ND | ND | ND | ND | ND | ND | 0.0070229 | 0.0078118 | 0.0070229
| Train B | ND | ND | ND | 20.7 | ND | ND |  | ND | ND | ND | ND | ND | ND | ND | ND | ND | ND | ND | ND | ND |  |  | Not Tested | Not Tested
| Background | ND | ND | ND | 22.3 | ND | ND |  | ND | ND | ND | ND | ND | ND | ND | ND | ND | ND | ND | ND | ND |  |  | Not Tested | Not Tested
Fluoranthene | Train A | ND | ND | ND | 0.361 | ND | ND | Fluoranthene | 1 | ND | ND | ND | ND | ND | ND | ND | ND | ND | ND | ND | ND | ND | ND | 0.00012248 | 0.00013623 | 0.00012248
| Train B | ND | ND | ND | 0.361 | ND | ND |  | ND | ND | ND | ND | ND | ND | ND | ND | ND | ND | ND | ND | ND |  |  | Not Tested | Not Tested
| Background | ND | ND | ND | 0.601 | ND | ND |  | ND | ND | ND | ND | ND | ND | ND | ND | ND | ND | ND | ND | ND |  |  | Not Tested | Not Tested
Benzidine | Train A | ND | ND | ND | 13.4 | ND | ND | Benzidine | 1 | ND | ND | ND | ND | ND | ND | ND | ND | ND | ND | ND | ND | ND | ND | 0.0045462 | 0.0050569 | 0.0045462
| Train B | ND | ND | ND | 13.4 | ND | ND |  | ND | ND | ND | ND | ND | ND | ND | ND | ND | ND | ND | ND | ND |  |  | Not Tested | Not Tested
| Background | ND | ND | ND | 30.1 | ND | ND |  | ND | ND | ND | ND | ND | ND | ND | ND | ND | ND | ND | ND | ND |  |  | Not Tested | Not Tested
Pyrene | Train A | ND | ND | ND | 0.496 | ND | ND | Pyrene | 1 | ND | ND | ND | ND | ND | ND | ND | ND | ND | ND | ND | ND | ND | ND | 0.00016828 | 0.00018718 | 0.00016828
| Train B | ND | ND | ND | 0.496 | ND | ND |  | ND | ND | ND | ND | ND | ND | ND | ND | ND | ND | ND | ND | ND |  |  | Not Tested | Not Tested
| Background | ND | ND | ND | 0.375 | ND | ND |  | ND | ND | ND | ND | ND | ND | ND | ND | ND | ND | ND | ND | ND |  |  | Not Tested | Not Tested
p-Dimethylaminoazobenzene | Train A | ND | ND | ND | 0.368 | ND | ND | p-Dimethylaminoazobenzene | 1 | ND | ND | ND | ND | ND | ND | ND | ND | ND | ND | ND | ND | ND | ND | 0.00012485 | 0.00013888 | 0.00012485
| Train B | ND | ND | ND | 0.368 | ND | ND |  | ND | ND | ND | ND | ND | ND | ND | ND | ND | ND | ND | ND | ND |  |  | Not Tested | Not Tested
| Background | ND | ND | ND | 0.606 | ND | ND |  | ND | ND | ND | ND | ND | ND | ND | ND | ND | ND | ND | ND | ND |  |  | Not Tested | Not Tested
Chlorobenzilate | Train A | ND | ND | ND | 0.512 | ND | ND | Chlorobenzilate | 1 | ND | ND | ND | ND | ND | ND | ND | ND | ND | ND | ND | ND | ND | ND | 0.00017371 | 0.00019322 | 0.00017371
| Train B | ND | ND | ND | 0.512 | ND | ND |  | ND | ND | ND | ND | ND | ND | ND | ND | ND | ND | ND | ND | ND |  |  | Not Tested | Not Tested
| Background | ND | ND | ND | 0.599 | ND | ND |  | ND | ND | ND | ND | ND | ND | ND | ND | ND | ND | ND | ND | ND |  |  | Not Tested | Not Tested
Kepone | Train A | ND | ND | ND | 18.8 | ND | ND | Kepone | 1 | ND | ND | ND | ND | ND | ND | ND | ND | ND | ND | ND | ND | ND | ND | 0.0063783 | 0.0070948 | 0.0063783
| Train B | ND | ND | ND | 18.8 | ND | ND |  | ND | ND | ND | ND | ND | ND | ND | ND | ND | ND | ND | ND | ND |  |  | Not Tested | Not Tested
| Background | ND | ND | ND | 16.1 | ND | ND |  | ND | ND | ND | ND | ND | ND | ND | ND | ND | ND | ND | ND | ND |  |  | Not Tested | Not Tested
Butylbenzylphthalate | Train A | 1.51 | ND | ND | 0.205 | ND | ND | Butylbenzylphthalate | 1 | 1.51 | 0.1025 | 0 | 0 | 0 | 0 | 0 | 0 | 0 | 0 | 0 | 0 | 0 | 0 | -- | -- | --
| Train B | ND | ND | ND | 0.205 | ND | ND |  | ND | ND | ND | ND | ND | ND | ND | ND | ND | ND | ND | ND | ND |  |  | Not Tested | Not Tested
| Background | 2.58 | ND | ND | 0.295 | ND | ND |  | ND | ND | ND | ND | ND | ND | ND | ND | ND | ND | ND | ND | ND |  |  | Not Tested | Not Tested
3,3'-Dimethylbezidine | Train A | ND | ND | ND | 1.98 | ND | ND | 3,3'-Dimethylbezidine | 1 | ND | ND | ND | ND | ND | ND | ND | ND | ND | ND | ND | ND | ND | ND | 0.00067175 | 0.00074721 | 0.00067175
| Train B | ND | ND | ND | 1.98 | ND | ND |  | ND | ND | ND | ND | ND | ND | ND | ND | ND | ND | ND | ND | ND |  |  | Not Tested | Not Tested
| Background | ND | ND | ND | 3.81 | ND | ND |  | ND | ND | ND | ND | ND | ND | ND | ND | ND | ND | ND | ND | ND |  |  | Not Tested | Not Tested
2-Acetylaminofluorene | Train A | ND | ND | ND | 0.312 | ND | ND | 2-Acetylaminofluorene | 1 | ND | ND | ND | ND | ND | ND | ND | ND | ND | ND | ND | ND | ND | ND | 0.00010585 | 0.00011774 | 0.00010585
| Train B | ND | ND | ND | 0.312 | ND | ND |  | ND | ND | ND | ND | ND | ND | ND | ND | ND | ND | ND | ND | ND |  |  | Not Tested | Not Tested
| Background | ND | ND | ND | 0.516 | ND | ND |  | ND | ND | ND | ND | ND | ND | ND | ND | ND | ND | ND | ND | ND |  |  | Not Tested | Not Tested
bis(2-Ethylhexyl)phthalate | Train A | 14.1 | ND | ND | 1.22 | ND | ND | bis(2-Ethylhexyl)phthalate | 1 | 14.1 | 1.93 | 0.0047837 | 0.00072835 | 0.0055583 | 0.00084627 | 1.1736e-05 | 1.7869e-06 | 1.1736e-05 | 1.7869e-06 | 3.6675e-05 | 5.584e-06 | 6.7614e-06 | 2.1129e-05 | -- | -- | --
| Train B | 1.93 | ND | ND | 1.22 | ND | ND |  | ND | ND | ND | ND | ND | ND | ND | ND | ND | ND | ND | ND | ND |  |  | Not Tested | Not Tested
| Background | ND | ND | ND | 1.06 | ND | ND |  | ND | ND | ND | ND | ND | ND | ND | ND | ND | ND | ND | ND | ND |  |  | Not Tested | Not Tested
3,3'-Dichlorobenzidine | Train A | ND | ND | ND | 0.335 | ND | ND | 3,3'-Dichlorobenzidine | 1 | ND | ND | ND | ND | ND | ND | ND | ND | ND | ND | ND | ND | ND | ND | 0.00011366 | 0.00012642 | 0.00011366
| Train B | ND | ND | ND | 0.335 | ND | ND |  | ND | ND | ND | ND | ND | ND | ND | ND | ND | ND | ND | ND | ND |  |  | Not Tested | Not Tested
| Background | ND | ND | ND | 0.333 | ND | ND |  | ND | ND | ND | ND | ND | ND | ND | ND | ND | ND | ND | ND | ND |  |  | Not Tested | Not Tested
Benz(a)anthracene | Train A | ND | ND | ND | 0.452 | ND | ND | Benz(a)anthracene | 1 | ND | ND | ND | ND | ND | ND | ND | ND | ND | ND | ND | ND | ND | ND | 0.00015335 | 0.00017058 | 0.00015335
| Train B | ND | ND | ND | 0.452 | ND | ND |  | ND | ND | ND | ND | ND | ND | ND | ND | ND | ND | ND | ND | ND |  |  | Not Tested | Not Tested
| Background | ND | ND | ND | 0.537 | ND | ND |  | ND | ND | ND | ND | ND | ND | ND | ND | ND | ND | ND | ND | ND |  |  | Not Tested | Not Tested
Chrysene | Train A | ND | ND | ND | 0.488 | ND | ND | Chrysene | 1 | ND | ND | ND | ND | ND | ND | ND | ND | ND | ND | ND | ND | ND | ND | 0.00016556 | 0.00018416 | 0.00016556
| Train B | ND | ND | ND | 0.488 | ND | ND |  | ND | ND | ND | ND | ND | ND | ND | ND | ND | ND | ND | ND | ND |  |  | Not Tested | Not Tested
| Background | ND | ND | ND | 0.623 | ND | ND |  | ND | ND | ND | ND | ND | ND | ND | ND | ND | ND | ND | ND | ND |  |  | Not Tested | Not Tested
Di-n-octylphthalate | Train A | ND | ND | ND | 0.312 | ND | ND | Di-n-octylphthalate | 1 | ND | ND | ND | ND | ND | ND | ND | ND | ND | ND | ND | ND | ND | ND | 0.00010585 | 0.00011774 | 0.00010585
| Train B | ND | ND | ND | 0.312 | ND | ND |  | ND | ND | ND | ND | ND | ND | ND | ND | ND | ND | ND | ND | ND |  |  | Not Tested | Not Tested
| Background | 0.794 | ND | ND | 0.124 | ND | ND |  | ND | ND | ND | ND | ND | ND | ND | ND | ND | ND | ND | ND | ND |  |  | Not Tested | Not Tested
7,12-Dimethylbenz(a)anthracene | Train A | ND | ND | ND | 0.461 | ND | ND | 7,12-Dimethylbenz(a)anthracene | 1 | ND | ND | ND | ND | ND | ND | ND | ND | ND | ND | ND | ND | ND | ND | 0.0001564 | 0.00017397 | 0.0001564
| Train B | ND | ND | ND | 0.461 | ND | ND |  | ND | ND | ND | ND | ND | ND | ND | ND | ND | ND | ND | ND | ND |  |  | Not Tested | Not Tested
| Background | ND | ND | ND | 1.63 | ND | ND |  | ND | ND | ND | ND | ND | ND | ND | ND | ND | ND | ND | ND | ND |  |  | Not Tested | Not Tested
Benzo(b)fluoranthene | Train A | ND | ND | ND | 0.278 | ND | ND | Benzo(b)fluoranthene | 1 | ND | ND | ND | ND | ND | ND | ND | ND | ND | ND | ND | ND | ND | ND | 9.4317e-05 | 0.00010491 | 9.4317e-05
| Train B | ND | ND | ND | 0.278 | ND | ND |  | ND | ND | ND | ND | ND | ND | ND | ND | ND | ND | ND | ND | ND |  |  | Not Tested | Not Tested
| Background | ND | ND | ND | 0.7 | ND | ND |  | ND | ND | ND | ND | ND | ND | ND | ND | ND | ND | ND | ND | ND |  |  | Not Tested | Not Tested
Benzo(k)fluoranthene | Train A | ND | ND | ND | 0.581 | ND | ND | Benzo(k)fluoranthene | 1 | ND | ND | ND | ND | ND | ND | ND | ND | ND | ND | ND | ND | ND | ND | 0.00019712 | 0.00021926 | 0.00019712
| Train B | ND | ND | ND | 0.581 | ND | ND |  | ND | ND | ND | ND | ND | ND | ND | ND | ND | ND | ND | ND | ND |  |  | Not Tested | Not Tested
| Background | ND | ND | ND | 0.359 | ND | ND |  | ND | ND | ND | ND | ND | ND | ND | ND | ND | ND | ND | ND | ND |  |  | Not Tested | Not Tested
Benz(a)pyrene | Train A | ND | ND | ND | 0.329 | ND | ND | Benz(a)pyrene | 1 | ND | ND | ND | ND | ND | ND | ND | ND | ND | ND | ND | ND | ND | ND | 0.00011162 | 0.00012416 | 0.00011162
| Train B | ND | ND | ND | 0.329 | ND | ND |  | ND | ND | ND | ND | ND | ND | ND | ND | ND | ND | ND | ND | ND |  |  | Not Tested | Not Tested
| Background | ND | ND | ND | 0.829 | ND | ND |  | ND | ND | ND | ND | ND | ND | ND | ND | ND | ND | ND | ND | ND |  |  | Not Tested | Not Tested
3-Methylcholanthrene | Train A | ND | ND | ND | 1.17 | ND | ND | 3-Methylcholanthrene | 1 | ND | ND | ND | ND | ND | ND | ND | ND | ND | ND | ND | ND | ND | ND | 0.00039695 | 0.00044154 | 0.00039695
| Train B | ND | ND | ND | 1.17 | ND | ND |  | ND | ND | ND | ND | ND | ND | ND | ND | ND | ND | ND | ND | ND |  |  | Not Tested | Not Tested
| Background | ND | ND | ND | 0.52 | ND | ND |  | ND | ND | ND | ND | ND | ND | ND | ND | ND | ND | ND | ND | ND |  |  | Not Tested | Not Tested
Indeno(1,2,3-cd)pyrene | Train A | ND | ND | ND | 0.219 | ND | ND | Indeno(1,2,3-cd)pyrene | 1 | ND | ND | ND | ND | ND | ND | ND | ND | ND | ND | ND | ND | ND | ND | 7.43e-05 | 8.2646e-05 | 7.43e-05
| Train B | ND | ND | ND | 0.219 | ND | ND |  | ND | ND | ND | ND | ND | ND | ND | ND | ND | ND | ND | ND | ND |  |  | Not Tested | Not Tested
| Background | ND | ND | ND | 0.775 | ND | ND |  | ND | ND | ND | ND | ND | ND | ND | ND | ND | ND | ND | ND | ND |  |  | Not Tested | Not Tested
Dibenz(a,h)anthracene | Train A | ND | ND | ND | 0.246 | ND | ND | Dibenz(a,h)anthracene | 1 | ND | ND | ND | ND | ND | ND | ND | ND | ND | ND | ND | ND | ND | ND | 8.346e-05 | 9.2836e-05 | 8.346e-05
| Train B | ND | ND | ND | 0.246 | ND | ND |  | ND | ND | ND | ND | ND | ND | ND | ND | ND | ND | ND | ND | ND |  |  | Not Tested | Not Tested
| Background | ND | ND | ND | 0.408 | ND | ND |  | ND | ND | ND | ND | ND | ND | ND | ND | ND | ND | ND | ND | ND |  |  | Not Tested | Not Tested
Benzo(g,h,i)perylene | Train A | ND | ND | ND | 0.236 | ND | ND | Benzo(g,h,i)perylene | 1 | ND | ND | ND | ND | ND | ND | ND | ND | ND | ND | ND | ND | ND | ND | 8.0068e-05 | 8.9062e-05 | 8.0068e-05
| Train B | ND | ND | ND | 0.236 | ND | ND |  | ND | ND | ND | ND | ND | ND | ND | ND | ND | ND | ND | ND | ND |  |  | Not Tested | Not Tested
| Background | ND | ND | ND | 0.676 | ND | ND |  | ND | ND | ND | ND | ND | ND | ND | ND | ND | ND | ND | ND | ND |  |  | Not Tested | Not Tested
SVOC Tentatively Identified Compounds (TICs) | [7 empty] | SVOC Tentatively Identified Compounds (TICs)
Pollutant | Sample ID | Sample Speciation (ug) Run 1: Sample Speciation (ug); Detection Limits (ug) Run 1: Detection Limits (ug) | Pollutant | Run Number | Sample Speciation with Detection Limits (SSDL) (ug)a |  | Background Corrected Concentration (BCC) (mg/m3)b |  | Dilution Corrected Concentration (DCC) (mg/m3)c |  | Quantity of Pollutant Emitted (QPE) (lb)d |  | Emission Factor (lb/item)e |  | Emission Factor (lb/lb NEW)f |  | Average Emission Factor |  | Detection Limit Based Concentration (mg/m3) |  | Minimum Detection Limit Based Concentration (mg/m3)
|  | Run 1 | Run 2 | Run 3 | Run 1 | Run 2 | Run 3 |  |  | Train A | Train B | Train A | Train B | Train A | Train B | Train A | Train B | Train A | Train B | Train A | Train B | (lb/item) | (lb/lb NEW) | Train A | Train B
2-Butoxyethanol | Train A | 6 | ND | ND | ND | ND | ND | 2-Butoxyethanol | 1 | 6 | 5 | 0.0020356 | 0.0018869 | 0.0023652 | 0.0021924 | 4.994e-06 | 4.6292e-06 | 4.994e-06 | 4.6292e-06 | 1.5606e-05 | 1.4466e-05 | 4.8116e-06 | 1.5036e-05 | -- | -- | --
| Train B | 5 | ND | ND | ND | ND | ND |  | ND | ND | ND | ND | ND | ND | ND | ND | ND | ND | ND | ND | ND |  |  | Not Tested | Not Tested
| Background | [7 empty] | ND | ND | ND | ND | ND | ND | ND | ND | ND | ND | ND | ND | ND |  |  | Not Tested | Not Tested | bar: Sample Speciation (ug) Run 1 to Detection Limits (ug) Run 3
Dodecamethylcyclohexasiloxane | Train A | [6 empty] | Dodecamethylcyclohexasiloxane | 1 | ND | 5 | ND | 0.0018869 | ND | 0.0021924 | ND | 4.6292e-06 | ND | 4.6292e-06 | ND | 1.4466e-05 | 4.6292e-06 | 1.4466e-05 | -- | -- | -- | bar: Sample Speciation (ug) Run 1 to Detection Limits (ug) Run 3
| Train B | 5 | ND | ND | ND | ND | ND |  | ND | ND | ND | ND | ND | ND | ND | ND | ND | ND | ND | ND | ND |  |  | Not Tested | Not Tested
| Background | [7 empty] | ND | ND | ND | ND | ND | ND | ND | ND | ND | ND | ND | ND | ND |  |  | Not Tested | Not Tested | bar: Sample Speciation (ug) Run 1 to Detection Limits (ug) Run 3
a If the corresponding sample speciation value does not = "ND" or all active sample speciation values = "ND," Sample Speciation with Detection Limits (SSDL) = Sample Speciation. Otherwise, (i.e., if the corresponding sample speciation value = "ND" and
at least one of the active sample speciation values does not = "ND," Sample Speciation with Detection Limits (SSDL) = 0.5 * Detection Limit.
b Background-Corrected Concentration (BCC) = (SSDL / Test Sample Volume) - (Background Sample Speciation / Background Sample Volume)
c Dilution-Corrected Concentration (DCC) = BCC / Dilution Correction Factor
d Quantity of Pollutant Emitted (QPE) = DCC * Initial Plume Volume
e Emission Factor = QPE / No. of Items
f Emission Factor = QPE / Net Explosive Weight
Note on C112: Kaobrian: VALUE REPORTED WAS LESS THAN DL
Note on C113: Kaobrian: VALUE REPORTED WAS LESS THAN DL

## HCl and Cl2
HCl / Cl2 Data and HCl / Cl2 Emission Factor Calculations
L307 - M159 White Star Cluster Signal Illumination
Test Run Number | 1 | ND | ND | Pollutant | Run Number | Sample Speciation with Detection Limits (SSDL) (ug)a |  | Background Corrected Concentration (BCC) (mg/m3)b |  | Dilution Corrected Concentration (DCC) (mg/m3)c |  | Quantity of Pollutant Emitted (QPE) (lb)d |  | Emission Factor (lb/item)e |  | Emission Factor (lb/lb NEW)f |  | Average Emission Factor |  | Detection Limit Based Concentration (mg/m3) |  | Minimum Detection Limit Based Concentration (mg/m3)
Number of Items Tested | 1 | ND | ND |  |  | Train A | Train B | Train A | Train B | Train A | Train B | Train A | Train B | Train A | Train B | Train A | Train B | (lb/item) | (lb/lb NEW) | Train A | Train B
Net Explosive Weight for All Items (lb) | 0.32 | ND | ND | Cl2 | 1 | 36.775 | 15.3 | 0.028344 | 0 | 0.032933 | 0 | 6.9537e-05 | 0 | 6.9537e-05 | 0 | 0.0002173 | 0 | 3.4768e-05 | 0.00010865 | -- | -- | --
Initial Plume Volume (m3) | 957.74 | ND | ND | Cl2 | ND | ND | ND | ND | ND | ND | ND | ND | ND | ND | ND | ND | ND |  |  | Not Tested | Not Tested
HCl/Cl2 Dilution Correction Factor | 0.86065 | ND | ND | Cl2 | ND | ND | ND | ND | ND | ND | ND | ND | ND | ND | ND | ND | ND |  |  | Not Tested | Not Tested
Sample Weight (ug) |  |  |  | HCl | 1 | 5.455 | 7.67 | 0 | 0 | 0 | 0 | 0 | 0 | 0 | 0 | 0 | 0 | 0 | 0 | -- | -- | --
Cl2 - Train A | 36.775 | ND | ND |  | ND | ND | ND | ND | ND | ND | ND | ND | ND | ND | ND | ND | ND |  |  | Not Tested | Not Tested
Cl2 - Train B | 15.3 | ND | ND |  | ND | ND | ND | ND | ND | ND | ND | ND | ND | ND | ND | ND | ND |  |  | Not Tested | Not Tested
Cl2 - Background | 16.1 | ND | ND
HCl - Train A | 5.455 | ND | ND | a If the corresponding sample weight gain value does not = "ND" or all active sample waeight gain values = "ND," Sample Speciation with Detection Limits (SSDL) = Sample Weight Gain. Otherwise, (i.e., if the corresponding sample weight
HCl - Train B | 7.67 | ND | ND | gain value = "ND" and at least one of the active sample weight gain values does not = "ND," Sample Speciation with Detection Limits (SSDL) = 0.5 * Detection Limit.
HCl - Background | 8.725 | ND | ND | b Background-Corrected Concentration (BCC) = (SSDL / Test Sample Volume) - (Background Sample Weight Gain / Background Sample Volume)
Detection Limits (ug) |  |  |  | c Dilution-Corrected Concentration (DCC) = BCC / Dilution Correction Factor
Cl2 - Train A | 1.94 | ND | ND | d Quantity of Pollutant Emitted (QPE) = DCC * Initial Plume Volume
Cl2 - Train B | 1.8 | ND | ND | e Emission Factor = QPE / No. of Items
Cl2 - Background | 1.87 | ND | ND | f Emission Factor = QPE / Net Explosive Weight
HCl - Train A | 1.08 | ND | ND
HCl - Train B | 1.27 | ND | ND
HCl - Background | 1.11 | ND | ND
Is Sample Train A Active? | Yes | ND | ND
Is Sample Train B Active? | Yes | ND | ND
Sample Volume Calculations - Train A
Meter Coefficient, Yd | 0.9951 | ND | ND
Barometric Pressure (mmHg) | 650.6 | ND | ND
Meter Reading, Inititial (ft3) | 0 | ND | ND
Meter Reading, Final (ft3) | 30 | ND | ND
Average Orifice Pressure (in. H2O) | 1.8 | ND | ND
Average Meter Temperature (°C) | 13.6667 | ND | ND
Sample Volume, ACF (ft3) | 30 | ND | ND
Sample Volume, SCF (ft3) | 26.2725 | ND | ND
Sample Volume (m3) | 0.74396 | ND | ND
Sample Volume Calculations - Train B
Meter Coefficient, Yd | 0.9969 | ND | ND
Barometric Pressure (mmHg) | 650.6 | ND | ND
Meter Reading, Inititial (ft3) | 0 | ND | ND
Meter Reading, Final (ft3) | 30 | ND | ND
Average Orifice Pressure (in. H2O) | 1.6 | ND | ND
Average Meter Temperature (°C) | 13.6667 | ND | ND
Sample Volume, ACF (ft3) | 30 | ND | ND
Sample Volume, SCF (ft3) | 26.305 | ND | ND
Sample Volume (m3) | 0.74488 | ND | ND
Sample Volume Calculations - Background
Meter Coefficient, Yd | 0.9951 | ND | ND
Barometric Pressure (mmHg) | 650.6 | ND | ND
Meter Reading, Inititial (ft3) | 0 | ND | ND
Meter Reading, Final (ft3) | 30 | ND | ND
Average Orifice Pressure (in. H2O) | 1.8 | ND | ND
Average Meter Temperature (°C) | 6.3333 | ND | ND
Sample Volume, ACF (ft3) | 30 | ND | ND
Sample Volume, SCF (ft3) | 26.9619 | ND | ND
Sample Volume (m3) | 0.76348 | ND | ND

## Dioxin-Furan
Dioxin / Furan Data and Dioxin / Furan Emission Factor Calculations
L307 - M159 White Star Cluster Signal Illumination
Test Run Number | 1 | ND | ND
Number of Items Tested | 1 | ND | ND
Net Explosive Weight for All Items (lb) | 0.32 | ND | ND
Initial Plume Volume (m3) | 957.74 | ND | ND
Dioxin/Furan Sample Volume (m3)
Train A | 2.9575 | ND | ND
Train B | 3.2376 | ND | ND
Background | 4.3967 | ND | ND
Dioxin/Furan Dilution Correction Factor | 0.86065 | ND | ND
Is Sample Train A Active? | Yes | ND | ND
Is Sample Train B Active? | Yes | ND | ND
Pollutant | Sample ID | Sample Speciation (pg) |  |  | Detection Limits (pg) |  |  | Pollutant | Run Number | Sample Speciation with Detection Limits (SSDL) (pg)a |  | Background Corrected Concentration (BCC) (mg/m3)b |  | Dilution Corrected Concentration (DCC) (mg/m3)c |  | Quantity of Pollutant Emitted (QPE) (lb)d |  | Emission Factor (lb/item)e |  | Emission Factor (lb/lb NEW)f |  | Toxicity Equivalency Factor | Average TEQ Emission Factor
|  | Run 1 | Run 2 | Run 3 | Run 1 | Run 2 | Run 3 |  |  | Train A | Train B | Train A | Train B | Train A | Train B | Train A | Train B | Train A | Train B | Train A | Train B |  | (lb/item) | (lb/lb NEW)
2,3,7,8-TCDD | Train A | ND | ND | ND | 1.6 | ND | ND | 2,3,7,8-TCDD | 1 | ND | ND | ND | ND | ND | ND | ND | ND | ND | ND | ND | ND | 1 | ND | ND
| Train B | ND | ND | ND | 1.5 | ND | ND |  | ND | ND | ND | ND | ND | ND | ND | ND | ND | ND | ND | ND | ND
| Background | ND | ND | ND | 4.9 | ND | ND |  | ND | ND | ND | ND | ND | ND | ND | ND | ND | ND | ND | ND | ND
1,2,3,7,8-PeCDD | Train A | ND | ND | ND | 2.2 | ND | ND | 1,2,3,7,8-PeCDD | 1 | ND | ND | ND | ND | ND | ND | ND | ND | ND | ND | ND | ND | 0.5 | ND | ND
| Train B | ND | ND | ND | 2.5 | ND | ND |  | ND | ND | ND | ND | ND | ND | ND | ND | ND | ND | ND | ND | ND
| Background | ND | ND | ND | 9.1 | ND | ND |  | ND | ND | ND | ND | ND | ND | ND | ND | ND | ND | ND | ND | ND
1,2,3,4,7,8-HxCDD | Train A | ND | ND | ND | 2.4 | ND | ND | 1,2,3,4,7,8-HxCDD | 1 | ND | ND | ND | ND | ND | ND | ND | ND | ND | ND | ND | ND | 0.1 | ND | ND
| Train B | ND | ND | ND | 3.2 | ND | ND |  | ND | ND | ND | ND | ND | ND | ND | ND | ND | ND | ND | ND | ND
| Background | ND | ND | ND | 12.3 | ND | ND |  | ND | ND | ND | ND | ND | ND | ND | ND | ND | ND | ND | ND | ND
1,2,3,6,7,8-HxCDD | Train A | ND | ND | ND | 2.2 | ND | ND | 1,2,3,6,7,8-HxCDD | 1 | ND | ND | ND | ND | ND | ND | ND | ND | ND | ND | ND | ND | 0.1 | ND | ND
| Train B | ND | ND | ND | 3 | ND | ND |  | ND | ND | ND | ND | ND | ND | ND | ND | ND | ND | ND | ND | ND
| Background | ND | ND | ND | 10.7 | ND | ND |  | ND | ND | ND | ND | ND | ND | ND | ND | ND | ND | ND | ND | ND
1,2,3,7,8,9-HxCDD | Train A | ND | ND | ND | 2.1 | ND | ND | 1,2,3,7,8,9-HxCDD | 1 | ND | ND | ND | ND | ND | ND | ND | ND | ND | ND | ND | ND | 0.1 | ND | ND
| Train B | ND | ND | ND | 3 | ND | ND |  | ND | ND | ND | ND | ND | ND | ND | ND | ND | ND | ND | ND | ND
| Background | ND | ND | ND | 11.6 | ND | ND |  | ND | ND | ND | ND | ND | ND | ND | ND | ND | ND | ND | ND | ND
1,2,3,4,6,7,8-HpCDD | Train A | 8.5 | ND | ND | ND | ND | ND | 1,2,3,4,6,7,8-HpCDD | 1 | 8.5 | ND | 2.874e-09 | ND | 3.3394e-09 | ND | 7.0509e-12 | ND | 7.0509e-12 | ND | 2.2034e-11 | ND | 0.01 | 7.0509e-14 | 2.2034e-13
| Train B | [7 empty] | ND | ND | ND | ND | ND | ND | ND | ND | ND | ND | ND | ND | ND | bar: Sample Speciation (pg) Run 1 to Detection Limits (pg) Run 3
| Background | ND | ND | ND | 16.8 | ND | ND |  | ND | ND | ND | ND | ND | ND | ND | ND | ND | ND | ND | ND | ND
1,2,3,4,6,7,8,9-OCDD | Train A | [6 empty] | 1,2,3,4,6,7,8,9-OCDD | 1 | ND | 22.8 | ND | 7.0423e-09 | ND | 8.1826e-09 | ND | 1.7277e-11 | ND | 1.7277e-11 | ND | 5.3991e-11 | 0.001 | 1.7277e-14 | 5.3991e-14 | bar: Sample Speciation (pg) Run 1 to Detection Limits (pg) Run 3
| Train B | 22.8 | ND | ND | ND | ND | ND |  | ND | ND | ND | ND | ND | ND | ND | ND | ND | ND | ND | ND | ND
| Background | ND | ND | ND | 58.3 | ND | ND |  | ND | ND | ND | ND | ND | ND | ND | ND | ND | ND | ND | ND | ND
2,3,7,8-TCDF | Train A | 5.7 | ND | ND | ND | ND | ND | 2,3,7,8-TCDF | 1 | 5.7 | ND | 1.9273e-09 | ND | 2.2393e-09 | ND | 4.7283e-12 | ND | 4.7283e-12 | ND | 1.4776e-11 | ND | 0.1 | 4.7283e-13 | 1.4776e-12
| Train B | [7 empty] | ND | ND | ND | ND | ND | ND | ND | ND | ND | ND | ND | ND | ND | bar: Sample Speciation (pg) Run 1 to Detection Limits (pg) Run 3
| Background | [7 empty] | ND | ND | ND | ND | ND | ND | ND | ND | ND | ND | ND | ND | ND | bar: Sample Speciation (pg) Run 1 to Detection Limits (pg) Run 3
1,2,3,7,8-PeCDF | Train A | ND | ND | ND | 1.7 | ND | ND | 1,2,3,7,8-PeCDF | 1 | ND | ND | ND | ND | ND | ND | ND | ND | ND | ND | ND | ND | 0.05 | ND | ND
| Train B | ND | ND | ND | 1.9 | ND | ND |  | ND | ND | ND | ND | ND | ND | ND | ND | ND | ND | ND | ND | ND
| Background | ND | ND | ND | 5.8 | ND | ND |  | ND | ND | ND | ND | ND | ND | ND | ND | ND | ND | ND | ND | ND
2,3,4,7,8-PeCDF | Train A | ND | ND | ND | 1.7 | ND | ND | 2,3,4,7,8-PeCDF | 1 | ND | ND | ND | ND | ND | ND | ND | ND | ND | ND | ND | ND | 0.5 | ND | ND
| Train B | ND | ND | ND | 1.9 | ND | ND |  | ND | ND | ND | ND | ND | ND | ND | ND | ND | ND | ND | ND | ND
| Background | ND | ND | ND | 5.9 | ND | ND |  | ND | ND | ND | ND | ND | ND | ND | ND | ND | ND | ND | ND | ND
1,2,3,4,7,8-HxCDF | Train A | 2.9 | ND | ND | ND | ND | ND | 1,2,3,4,7,8-HxCDF | 1 | 2.9 | 1 | 9.8055e-10 | 3.0887e-10 | 1.1393e-09 | 3.5888e-10 | 2.4056e-12 | 7.5777e-13 | 2.4056e-12 | 7.5777e-13 | 7.5175e-12 | 2.368e-12 | 0.1 | 1.5817e-13 | 4.9428e-13
| Train B | ND | ND | ND | 2 | ND | ND |  | ND | ND | ND | ND | ND | ND | ND | ND | ND | ND | ND | ND | ND
| Background | ND | ND | ND | 6.9 | ND | ND |  | ND | ND | ND | ND | ND | ND | ND | ND | ND | ND | ND | ND | ND
1,2,3,6,7,8-HxCDF | Train A | ND | ND | ND | 1.4 | ND | ND | 1,2,3,6,7,8-HxCDF | 1 | ND | ND | ND | ND | ND | ND | ND | ND | ND | ND | ND | ND | 0.1 | ND | ND
| Train B | ND | ND | ND | 1.8 | ND | ND |  | ND | ND | ND | ND | ND | ND | ND | ND | ND | ND | ND | ND | ND
| Background | ND | ND | ND | 6.1 | ND | ND |  | ND | ND | ND | ND | ND | ND | ND | ND | ND | ND | ND | ND | ND
2,3,4,6,7,8-HxCDF | Train A | ND | ND | ND | 1.6 | ND | ND | 2,3,4,6,7,8-HxCDF | 1 | ND | ND | ND | ND | ND | ND | ND | ND | ND | ND | ND | ND | 0.1 | ND | ND
| Train B | ND | ND | ND | 2.5 | ND | ND |  | ND | ND | ND | ND | ND | ND | ND | ND | ND | ND | ND | ND | ND
| Background | ND | ND | ND | 7.5 | ND | ND |  | ND | ND | ND | ND | ND | ND | ND | ND | ND | ND | ND | ND | ND
1,2,3,7,8,9-HxCDF | Train A | ND | ND | ND | 1.8 | ND | ND | 1,2,3,7,8,9-HxCDF | 1 | ND | ND | ND | ND | ND | ND | ND | ND | ND | ND | ND | ND | 0.1 | ND | ND
| Train B | ND | ND | ND | 2.6 | ND | ND |  | ND | ND | ND | ND | ND | ND | ND | ND | ND | ND | ND | ND | ND
| Background | ND | ND | ND | 8.9 | ND | ND |  | ND | ND | ND | ND | ND | ND | ND | ND | ND | ND | ND | ND | ND
1,2,3,4,6,7,8-HpCDF | Train A | [6 empty] | 1,2,3,4,6,7,8-HpCDF | 1 | ND | ND | ND | ND | ND | ND | ND | ND | ND | ND | ND | ND | 0.01 | ND | ND | bar: Sample Speciation (pg) Run 1 to Detection Limits (pg) Run 3
| Train B | ND | ND | ND | 2.7 | ND | ND |  | ND | ND | ND | ND | ND | ND | ND | ND | ND | ND | ND | ND | ND
| Background | [7 empty] | ND | ND | ND | ND | ND | ND | ND | ND | ND | ND | ND | ND | ND | bar: Sample Speciation (pg) Run 1 to Detection Limits (pg) Run 3
1,2,3,4,7,8,9-HpCDF | Train A | ND | ND | ND | 2.9 | ND | ND | 1,2,3,4,7,8,9-HpCDF | 1 | ND | ND | ND | ND | ND | ND | ND | ND | ND | ND | ND | ND | 0.01 | ND | ND
| Train B | ND | ND | ND | 4.3 | ND | ND |  | ND | ND | ND | ND | ND | ND | ND | ND | ND | ND | ND | ND | ND
| Background | ND | ND | ND | 17.2 | ND | ND |  | ND | ND | ND | ND | ND | ND | ND | ND | ND | ND | ND | ND | ND
1,2,3,4,6,7,8,9-OCDF | Train A | ND | ND | ND | 3.1 | ND | ND | 1,2,3,4,6,7,8,9-OCDF | 1 | ND | ND | ND | ND | ND | ND | ND | ND | ND | ND | ND | ND | 0.001 | ND | ND
| Train B | ND | ND | ND | 4.3 | ND | ND |  | ND | ND | ND | ND | ND | ND | ND | ND | ND | ND | ND | ND | ND
| Background | ND | ND | ND | 39.8 | ND | ND |  | ND | ND | ND | ND | ND | ND | ND | ND | ND | ND | ND | ND | ND
[8 empty] | 2,3,7,8-TCDD TEQ | 1 | -- | -- | -- | -- | -- | -- | -- | -- | -- | -- | -- | -- | -- | 7.1878e-13 | 2.2462e-12
a If the corresponding sample speciation value does not = "ND" or all active sample speciation values = "ND," Sample Speciation with Detection Limits (SSDL) = Sample Speciation. Otherwise, (i.e., if the corresponding sample speciation value = "ND" and
at least one of the active sample speciation values does not = "ND," Sample Speciation with Detection Limits (SSDL) = 0.5 * Detection Limit.
b Background-Corrected Concentration (BCC) = (SSDL / Test Sample Volume) - (Background Sample Speciation / Background Sample Volume)
c Dilution-Corrected Concentration (DCC) = BCC / Dilution Correction Factor
d Quantity of Pollutant Emitted (QPE) = DCC * Initial Plume Volume
e Emission Factor = QPE / No. of Items
f Emission Factor = QPE / Net Explosive Weight

## CEM
CEM Data and CEM Emission Factor Calculations
L307 - M159 White Star Cluster Signal Illumination
Test Run Number | 1 | ND | ND
Number of Items Tested | 1 | ND | ND
Net Explosive Weight for All Items (lb) | 0.32 | ND | ND
Initial Plume Volume (m3) | 957.74 | ND | ND
CEM Dilution Correction Factor (All but HCL) | 0.84334 | ND | ND
CEM Dilution Correction Factor (HCL) | 0.82209 | ND | ND
Pollutant | Sample ID | Sample Speciation (ppmv) |  |  | Pollutant | Run Number | Molecular Weight (g/gmol) | Concentration (mg/m3)a |  | Background Corrected Concentration (BCC) (mg/m3)b | Dilution Corrected Concentration (DCC) (mg/m3)c | Quantity of Pollutant Emitted (lb)d | Emission Factor (lb/item)e | Emission Factor (lb/lb NEW)f | Average Emission Factor
|  | Run 1 | Run 2 | Run 3 |  |  |  | Sample 1 | Background | [5 empty] | (lb/item) | (lb/lb NEW)
CO | Sample 1 | 2.9098 | ND | ND | CO | 1 | 28 | 3.3893 | 0.40637 | 2.983 | 3.5371 | 0.0074684 | 0.0074684 | 0.023339 | 0.0074684 | 0.023339
| Background | 0.34887 | ND | ND |  | ND |  | ND | ND | ND | ND | ND | ND | ND
[6 empty] | ND |  | ND | ND | ND | ND | ND | ND | ND
NOx | Sample 1 | 0.53906 | ND | ND | NOx | 1 | 46 | 1.0315 | 0.036948 | 0.9946 | 1.1794 | 0.0024901 | 0.0024901 | 0.0077817 | 0.0024901 | 0.0077817
| Background | 0.019308 | ND | ND |  | ND |  | ND | ND | ND | ND | ND | ND | ND
[6 empty] | ND |  | ND | ND | ND | ND | ND | ND | ND
HCl | Sample 1 | 0.35094 | ND | ND | HCL | 1 | 36 | 0.52556 | -0.294 | 0.81956 | 0.99692 | 0.0021049 | 0.0021049 | 0.0065779 | 0.0021049 | 0.0065779
| Background | -0.19631 | ND | ND |  | ND |  | ND | ND | ND | ND | ND | ND | ND
[6 empty] | ND |  | ND | ND | ND | ND | ND | ND | ND
CO2 | Sample 1 | 405.5867 | ND | ND | CO2 | 1 | 44 | 742.386 | 670.7933 | 71.5926 | 84.8914 | 0.17924 | 0.17924 | 0.56014 | 0.17924 | 0.56014
| Background | 366.4736 | ND | ND |  | ND |  | ND | ND | ND | ND | ND | ND | ND
[6 empty] | ND |  | ND | ND | ND | ND | ND | ND | ND
SO2 | Sample 1 | 0.011859 | ND | ND | SO2 | 1 | 64 | 0.031575 | 0.0032339 | 0.028341 | 0.033605 | 7.0955e-05 | 7.0955e-05 | 0.00022174 | 7.0955e-05 | 0.00022174
| Background | 0.0012147 | ND | ND |  | ND |  | ND | ND | ND | ND | ND | ND | ND
[6 empty] | ND |  | ND | ND | ND | ND | ND | ND | ND
NO | Sample 1 | 0.52592 | ND | ND | NO | 1 | 30 | 0.65635 | -0.0038931 | 0.66024 | 0.78289 | 0.001653 | 0.001653 | 0.0051657 | 0.001653 | 0.0051657
| Background | -0.0031194 | ND | ND |  | ND |  | ND | ND | ND | ND | ND | ND | ND
[6 empty] | ND |  | ND | ND | ND | ND | ND | ND | ND
NO2 | Sample 1 | 0.002458 | ND | ND | NO2 | 1 | 46 | 0.0047036 | 0.024749 | 0 | 0 | 0 | 0 | 0 | 0 | 0
| Background | 0.012933 | ND | ND |  | ND |  | ND | ND | ND | ND | ND | ND | ND
[6 empty] | ND |  | ND | ND | ND | ND | ND | ND | ND
a Concentration = ppmv concentration of CEM * Molecular Weight* conversion factor
b Background Corrected Concentration (BCC) = Sample Concentration - Background Concentration
c Dilution-Corrected Concentration (DCC) = BCC / Dilution Correction Factor
d Quantity of Pollutant Emitted (QPE) = DCC * Initial Plume Volume
e Emission Factor = QPE / No. of Items
f Emission Factor = QPE / Net Explosive Weight
Note on J12: Kaobrian: note: do not "pull down" these formulas