## Summary Data
Summary Data
Description of Munition Item Tested | M125A1 Green Star Cluster Signal Flare
DODIC | L314
Test Location | Dugway Proving Ground
Date Background Run Conducted | 1998-03-31
Number of Test Runs Conducted | 1
AP-42 Section | 15.8.6
Test Run Number | 1 | ND | ND
Date Test Run Conducted | 1998-03-31 | ND | ND
No. of Items Tested | 1 | ND | ND
Net Explosive Weight for All Items (g) | 757.05 | ND | ND
Net Explosive Weight for All Items (lb) | 1.669 | ND | ND
Initial Plume Volume (m3) | 979.83 | ND | ND
Initial Plume Volume (ft3) | 34602.2065 | ND | ND

## Background Flow Rate Data
Background Sample Train Volumetric Flow Rate Data and CEM Data
L314 - M125A1 Green Star Cluster Signal Flare
Legend
Cell Color | Description
| Flow rate data used to quantify flow meter instrumentation bias - pump off. | [8 empty] | Note: Although CEM data were collected for the background run, these data are not
| Flow rate data used to quantify sample volume - pump on. | [8 empty] | used in any calculations. For calculation purposes, background CEM readings are
| Invalid data - sampling trains were not active. | [8 empty] | taken just prior to detonation during the test runs.
Date | Time | RB 1 C1 | RB 1 C2 | RB 1 C3 | RB 1 C4 | RB 2 C1 | RB 2 C2 | RB 2 C3 | RB 2 C4 | CEM Concentration (ppmv) | [5 empty] | CEM Concentration (ppbv)
|  | (TSP Train A) | (PM10 Train A) | (SVOC Train A) | (D/F Train A) | (SVOC Train B) | (TSP Train B) | (PM10 Train B) | (D/F Train B) | CO | CO2 | HCl | NO | NO2 | NOX | SO2/R2
1998-03-31 | 7:50 | 2.0701 | -3.473 | 0.052 | 0.4919 | -0.067 | 2.6901 | 4.1574 | 0.3276 | 0.1146 | 374.8975 | -0.018 | 0 | 0.0122 | 0.0208 | -10.4844
1998-03-31 | 7:51 | 2.006 | -3.473 | 0.052 | 0.4743 | -0.067 | 2.1422 | 4.1134 | 0.3276 | 0.1146 | 374.8975 | -0.018 | 0 | 0.011 | 0.022 | -10.4844
1998-03-31 | 7:51 | 2.0061 | -3.473 | 0.052 | 0.4919 | -0.067 | 2.6901 | 4.1574 | 0.3608 | 0.1023 | 375.5078 | -0.1706 | 0 | 0.0098 | 0.022 | -10.4844
1998-03-31 | 7:51 | 2.07 | -3.473 | 0.052 | 0.4919 | -0.067 | 2.8933 | 4.1134 | 0.3276 | 0.1023 | 374.8975 | -0.3232 | 0 | 0.011 | 0.022 | -10.4844
1998-03-31 | 7:51 | 2.0059 | -3.473 | 0.052 | 0.4919 | -0.067 | 2.4502 | 4.1134 | 0.3276 | 0.1023 | 374.8975 | -0.3232 | -0.0012 | 0.011 | 0.0195 | -10.4844
1998-03-31 | 7:51 | 2.0701 | -3.473 | 0.052 | 0.4919 | -0.067 | 2.4503 | 4.1135 | 0.3276 | 0.1146 | 374.8975 | -0.1706 | 0 | 0.011 | 0.022 | -11.7051
1998-03-31 | 7:51 | 1.9403 | -3.473 | 0.052 | 0.4919 | -0.067 | 2.4502 | 4.2005 | 0.3608 | 0.1023 | 372.4561 | -0.1706 | 0.0012 | 0.0122 | 0.0208 | -11.7051
1998-03-31 | 7:51 | 2.006 | -3.473 | 0.052 | 0.4919 | -0.067 | 2.5759 | 4.1572 | 0.3276 | 0.1146 | 373.0664 | -0.1706 | 0.0012 | 0.011 | 0.0208 | -11.7051
1998-03-31 | 7:51 | 2.07 | -3.473 | 0.052 | 0.4919 | -0.067 | 2.7952 | 4.2005 | 0.3276 | 0.1146 | 373.0664 | -0.3232 | 0.0012 | 0.011 | 0.0208 | -11.7051
1998-03-31 | 7:51 | 2.006 | -3.473 | 0.052 | 0.4919 | -0.067 | 2.4503 | 4.1573 | 0.3276 | 0.1146 | 373.0664 | -0.3232 | 0.0012 | 0.011 | 0.0208 | -11.7051
1998-03-31 | 7:51 | 1.9401 | -3.473 | 0.052 | 0.4919 | -0.067 | 2.5759 | 4.157 | 0.3276 | 0.1146 | 373.0664 | -0.1706 | 0.0012 | 0.0122 | 0.022 | -10.4844
1998-03-31 | 7:51 | 1.9402 | -3.473 | 0.052 | 0.4742 | -0.067 | 2.6899 | 4.2003 | 0.3276 | 0.1146 | 373.6768 | -0.1706 | 0.0012 | 0.011 | 0.0208 | -10.4844
1998-03-31 | 7:51 | 2.0059 | -3.473 | 0.052 | 0.509 | -0.067 | 2.5759 | 4.2432 | 0.3608 | 0.1146 | 373.0664 | -0.1706 | 0 | 0.0098 | 0.0208 | -10.4844
1998-03-31 | 7:51 | 2.07 | -3.473 | 0.052 | 0.509 | -0.067 | 2.4503 | 4.2435 | 0.3276 | 0.1023 | 374.2871 | -0.3232 | 0.0012 | 0.0098 | 0.0208 | -11.7051
1998-03-31 | 7:51 | 2.0698 | -3.473 | 0.052 | 0.4919 | -0.067 | 2.5759 | 4.2003 | 0.3276 | 0.1146 | 374.8975 | -0.1706 | 0 | 0.011 | 0.0208 | -9.2637
1998-03-31 | 7:51 | 2.0698 | -3.473 | 0.052 | 0.509 | -0.067 | 2.5759 | 4.2003 | 0.3608 | 0.1023 | 374.8975 | -0.3232 | 0.0012 | 0.011 | 0.0208 | -10.4844
1998-03-31 | 7:51 | 1.9401 | -3.473 | 0.052 | 0.4919 | -0.067 | 2.3084 | 4.1132 | 0.3608 | 0.1023 | 374.8975 | -0.3232 | -0.0012 | 0.0098 | 0.0195 | -10.4844
1998-03-31 | 7:51 | 2.0698 | -3.473 | 0.052 | 0.4919 | -0.067 | 2.3084 | 4.0689 | 0.2901 | 0.1146 | 374.8975 | -0.018 | 0 | 0.0098 | 0.0208 | -9.2637
1998-03-31 | 7:51 | 2.0058 | -3.473 | 0.052 | 0.4919 | -0.067 | 2.6899 | 4.157 | 0.3608 | 0.1146 | 375.5078 | -0.1706 | 0 | 0.0122 | 0.0208 | -10.4844
1998-03-31 | 7:51 | 2.0697 | -3.473 | 0.052 | 0.509 | -0.067 | 2.5758 | 4.1131 | 0.3276 | 0.1146 | 374.8975 | -0.1706 | 0 | 0.011 | 0.0208 | -10.4844
1998-03-31 | 7:51 | 2.006 | -3.473 | 0.052 | 0.509 | -0.067 | 2.1422 | 4.0243 | 0.2901 | 0.1146 | 374.8975 | -0.3232 | 0 | 0.011 | 0.0208 | -10.4844
1998-03-31 | 7:51 | 1.9401 | -3.473 | 0.052 | 0.4919 | -0.067 | 2.4502 | 4.0689 | 0.3608 | 0.1023 | 374.8975 | -0.3232 | -0.0012 | 0.011 | 0.0208 | -10.4844
1998-03-31 | 7:51 | 2.0059 | -3.473 | 0.052 | 0.4919 | -0.067 | 2.3084 | 4.069 | 0.3276 | 0.1023 | 374.2871 | -0.3232 | 0.0012 | 0.011 | 0.0195 | -11.7051
1998-03-31 | 7:51 | 1.9402 | -3.473 | 0.052 | 0.4742 | -0.067 | 2.3084 | 4.1132 | 0.3608 | 0.1023 | 374.8975 | -0.1706 | 0 | 0.0098 | 0.0208 | -9.2637
1998-03-31 | 7:51 | 1.9401 | -3.473 | 0.0761 | 0.4742 | -0.067 | 2.4502 | 4.0689 | 0.3276 | 0.1023 | 375.5078 | -0.1706 | 0 | 0.011 | 0.022 | -11.7051
1998-03-31 | 7:51 | 2.006 | -3.473 | 0.052 | 0.4919 | -0.067 | 2.69 | 4.1134 | 0.3276 | 0.1023 | 374.8975 | -0.3232 | 0.0012 | 0.011 | 0.0208 | -10.4844
1998-03-31 | 7:51 | 2.0699 | -3.473 | 0.052 | 0.4919 | -0.067 | 2.5759 | 4.1133 | 0.3608 | 0.1023 | 374.8975 | -0.3232 | 0 | 0.011 | 0.0208 | -11.7051
1998-03-31 | 7:51 | 1.9403 | -3.473 | 0.052 | 0.4743 | -0.067 | 2.5759 | 4.1134 | 0.3276 | 0.1023 | 376.1182 | -0.4758 | -0.0024 | 0.011 | 0.0208 | -11.7051
1998-03-31 | 7:51 | 2.0697 | -3.473 | 0.052 | 0.4919 | -0.067 | 2.6899 | 4.0688 | 0.3276 | 0.1146 | 374.8975 | -0.3232 | 0 | 0.011 | 0.022 | -9.2637
1998-03-31 | 7:51 | 2.0699 | -3.473 | 0.052 | 0.509 | -0.067 | 2.4502 | 4.069 | 0.3608 | 0.1146 | 376.7285 | -0.1706 | 0 | 0.011 | 0.0208 | -11.7051
1998-03-31 | 7:51 | 2.0698 | -3.473 | 0.052 | 0.4919 | -0.067 | 2.6899 | 4.0689 | 0.3276 | 0.1268 | 376.7285 | -0.3232 | 0 | 0.011 | 0.022 | -10.4844
1998-03-31 | 7:51 | 2.0057 | -3.473 | 0.052 | 0.4919 | -0.067 | 2.4501 | 4.1568 | 0.3608 | 0.1146 | 377.3389 | -0.1706 | 0 | 0.011 | 0.0208 | -11.7051
1998-03-31 | 7:51 | 2.0058 | -3.473 | 0.052 | 0.4919 | -0.067 | 2.4502 | 4.1569 | 0.3276 | 0.1146 | 376.7285 | -0.3232 | 0 | 0.011 | 0.022 | -10.4844
1998-03-31 | 7:51 | 1.9401 | -3.473 | 0.052 | 0.4919 | -0.067 | 2.4501 | 4.0687 | 0.3608 | 0.1146 | 377.3389 | -0.1706 | 0 | 0.011 | 0.0208 | -10.4844
1998-03-31 | 7:51 | 2.0057 | -3.473 | 0.052 | 0.4918 | -0.067 | 2.4501 | 4.113 | 0.3608 | 0.1023 | 376.7285 | -0.3232 | 0 | 0.011 | 0.0208 | -10.4844
1998-03-31 | 7:51 | 2.0058 | -3.473 | 0.052 | 0.4919 | -0.067 | 2.6899 | 4.1131 | 0.3608 | 0.1146 | 377.9492 | -0.1706 | 0 | 0.011 | 0.0208 | -10.4844
1998-03-31 | 7:51 | 1.9401 | -3.473 | 0.052 | 0.4919 | -0.067 | 2.3084 | 4.0688 | 0.3608 | 0.1146 | 377.3389 | -0.3232 | 0 | 0.0098 | 0.0208 | 0.502
1998-03-31 | 7:51 | 2.0058 | -3.473 | 0.052 | 0.4742 | -0.067 | 2.5758 | 4.0688 | 0.3276 | 0.1146 | 376.7285 | -0.3232 | 0.0012 | 0.011 | 0.0208 | 0.502
1998-03-31 | 7:51 | 2.1322 | -3.473 | 0.052 | 0.4919 | -0.067 | 2.5758 | 4.2003 | 0.3608 | 0.1023 | 376.7285 | -0.1706 | -0.0012 | 0.0098 | 0.0195 | -0.7187
1998-03-31 | 7:51 | 2.0057 | -3.473 | 0.052 | 0.4742 | -0.067 | 2.5758 | 4.1567 | 0.3276 | 0.1023 | 376.7285 | -0.3232 | -0.0012 | 0.0098 | 0.022 | 0.502
1998-03-31 | 7:51 | 2.0697 | -3.473 | 0.052 | 0.4919 | -0.067 | 2.5758 | 4.1568 | 0.3276 | 0.1146 | 377.3389 | -0.3232 | 0 | 0.011 | 0.0208 | 0.502
1998-03-31 | 7:51 | 2.1321 | -3.473 | 0.052 | 0.5089 | -0.067 | 2.5758 | 4.1567 | 0.3276 | 0.1146 | 376.7285 | -0.1706 | 0 | 0.011 | 0.022 | 0.502
1998-03-31 | 7:51 | 1.8726 | -3.473 | 0.052 | 0.456 | -0.067 | 2.4501 | 4.2002 | 0.3276 | 0.1023 | 376.7285 | -0.1706 | 0 | 0.011 | 0.022 | 0.502
1998-03-31 | 7:51 | 1.9401 | -3.473 | 0.052 | 0.509 | -0.067 | 2.4501 | 4.113 | 0.3276 | 0.1146 | 377.3389 | -0.1706 | 0 | 0.0098 | 0.0208 | 0.502
1998-03-31 | 7:51 | 1.94 | -2.3936 | 0.052 | 0.5089 | -0.067 | 2.5758 | 4.0686 | 0.3608 | 0.1146 | 376.7285 | -0.1706 | 0 | 0.011 | 0.0195 | 0.502
1998-03-31 | 7:51 | 2.0698 | -3.473 | 0.052 | 0.509 | -0.067 | 2.6899 | 4.1569 | 0.3276 | 0.1023 | 376.7285 | -0.3232 | -0.0012 | 0.011 | 0.0208 | 0.502
1998-03-31 | 7:51 | 2.0057 | -3.473 | 0.052 | 0.4918 | -0.067 | 2.5758 | 4.3688 | 0.3608 | 0.1023 | 374.8975 | -0.3232 | -0.0012 | 0.011 | 0.0208 | 0.502
1998-03-31 | 7:51 | 2.0056 | -3.473 | 0.052 | 0.4918 | -0.067 | 2.5758 | 4.2 | 0.3608 | 0.1023 | 374.8975 | -0.1706 | 0 | 0.011 | 0.022 | 1.7227
1998-03-31 | 7:51 | 2.0056 | -3.473 | 0.052 | 0.4918 | -0.067 | 2.5758 | 4.3272 | 0.3608 | 0.1146 | 375.5078 | -0.3232 | 0 | 0.011 | 0.0208 | 0.502
1998-03-31 | 7:52 | 1.8724 | -3.473 | 0.052 | 0.4918 | -0.067 | 2.795 | 4.2 | 0.3276 | 0.1023 | 374.8975 | -0.1706 | 0 | 0.0098 | 0.0208 | 0.502
1998-03-31 | 7:52 | 1.8725 | -3.473 | 0.052 | 0.4742 | -0.067 | 2.3083 | 4.1567 | 0.3608 | 0.1146 | 374.2871 | -0.3232 | 0.0012 | 0.0098 | 0.0195 | 0.502
1998-03-31 | 7:52 | 2.0055 | -2.3937 | 0.0761 | 0.4918 | -0.067 | 2.7949 | 4.3685 | 0.3909 | 0.1146 | 375.5078 | -0.3232 | 0 | 0.011 | 0.022 | 0.502
1998-03-31 | 7:52 | 2.3109 | -3.473 | 0.052 | 0.4918 | -0.067 | 2.5757 | 4.2427 | 0.3909 | 0.1023 | 374.8975 | -0.1706 | 0 | 0.0098 | 0.0208 | 0.502
1998-03-31 | 7:52 | 2.193 | -3.473 | 0.052 | 0.4918 | -0.067 | 2.6898 | 4.2 | 0.3608 | 0.1268 | 375.5078 | -0.1706 | 0 | 0.011 | 0.022 | 1.7227
1998-03-31 | 7:52 | 1.9401 | -3.473 | 0.052 | 0.4919 | -0.067 | 3.0728 | 4.2002 | 0.3608 | 0.1146 | 374.2871 | -0.3232 | 0 | 0.0098 | 0.0208 | 0.502
1998-03-31 | 7:52 | 2.0056 | -3.473 | 0.052 | 0.4918 | -0.067 | 3.3119 | 4.1567 | 0.3276 | 0.1146 | 375.5078 | -0.1706 | 0 | 0.011 | 0.0208 | 1.7227
1998-03-31 | 7:52 | 1.94 | -3.473 | 0.052 | 0.4918 | -0.067 | 2.795 | 4.2 | 0.3608 | 0.1023 | 374.2871 | -0.1706 | 0 | 0.011 | 0.0208 | -0.7187
1998-03-31 | 7:52 | 2.0055 | -3.473 | 0.052 | 0.4742 | -0.067 | 2.5757 | 4.1998 | 0.3607 | 0.1023 | 374.8975 | -0.1706 | -0.0012 | 0.011 | 0.0208 | 0.502
1998-03-31 | 7:52 | 2.0696 | -3.473 | 0.052 | 0.4918 | -0.067 | 2.4501 | 4.1566 | 0.3909 | 0.1146 | 374.8975 | -0.3232 | 0 | 0.011 | 0.0208 | 0.502
1998-03-31 | 7:52 | 1.9399 | -3.473 | 0.052 | 0.4918 | -0.067 | 2.45 | 4.1127 | 0.4187 | 0.1146 | 374.8975 | -0.3232 | 0.0012 | 0.011 | 0.0208 | 0.502
1998-03-31 | 7:52 | 1.94 | -3.473 | 0.052 | 0.4918 | -0.067 | 2.4501 | 4.1567 | 0.3276 | 0.1146 | 374.2871 | -0.3232 | 0 | 0.011 | 0.0208 | -0.7187
1998-03-31 | 7:52 | 2.0055 | -3.473 | 0.052 | 0.4918 | -0.067 | 2.6898 | 4.1565 | 0.3275 | 0.1023 | 374.8975 | -0.3232 | 0 | 0.011 | 0.0208 | 0.502
1998-03-31 | 7:52 | 1.9399 | -3.473 | 0.052 | 0.4918 | -0.067 | 2.45 | 4.1127 | 0.3275 | 0.1023 | 374.8975 | -0.3232 | 0 | 0.011 | 0.0208 | 0.502
1998-03-31 | 7:52 | 2.0695 | -3.473 | 0.052 | 0.4918 | -0.067 | 2.5757 | 4.1127 | 0.3607 | 0.1146 | 373.0664 | -0.3232 | 0.0012 | 0.011 | 0.0208 | 0.502
1998-03-31 | 7:52 | 2.1316 | -3.473 | 0.052 | 0.5088 | -0.067 | 2.6896 | 4.068 | 0.3908 | 0.1023 | 372.4561 | -0.1706 | 0.0012 | 0.011 | 0.0208 | 0.502
1998-03-31 | 7:52 | 1.9398 | -3.473 | 0.052 | 0.4918 | -0.067 | 2.45 | 4.1126 | 0.3607 | 0.1023 | 371.8457 | -0.3232 | -0.0012 | 0.011 | 0.0208 | 0.502
1998-03-31 | 7:52 | 1.9396 | -3.473 | 0.052 | 0.4918 | -0.067 | 2.5756 | 4.0681 | 0.3275 | 0.1023 | 373.0664 | -0.1706 | 0.0012 | 0.011 | 0.0208 | 1.7227
1998-03-31 | 7:52 | 2.0053 | -3.473 | 0.052 | 0.5089 | -0.067 | 2.7948 | 4.1124 | 0.3908 | 0.1146 | 373.0664 | -0.018 | 0.0012 | 0.011 | 0.0208 | 1.7227
1998-03-31 | 7:52 | 1.9395 | -3.473 | 0.052 | 0.5088 | -0.067 | 2.4499 | 4.1122 | 0.3607 | 0.1146 | 372.4561 | -0.3232 | 0.0012 | 0.011 | 0.0208 | -0.7187
1998-03-31 | 7:52 | 1.9396 | -3.473 | 0.052 | 0.4917 | -0.067 | 2.4499 | 4.1122 | 0.3908 | 0.1023 | 373.0664 | -0.1706 | 0 | 0.011 | 0.0208 | 1.7227
1998-03-31 | 7:52 | 1.9398 | -3.473 | 0.052 | 0.4918 | -0.067 | 2.3082 | 4.1563 | 0.3275 | 0.1146 | 373.0664 | -0.3232 | 0.0012 | 0.011 | 0.022 | 0.502
1998-03-31 | 7:52 | 2.0053 | -3.473 | 0.052 | 0.4917 | -0.067 | 2.1419 | 4.1994 | 0.3275 | 0.1146 | 373.0664 | -0.1706 | 0 | 0.011 | 0.022 | -0.7187
1998-03-31 | 7:52 | 1.9398 | -3.473 | 0.052 | 0.4918 | -0.067 | 2.45 | 4.1563 | 0.3275 | 0.1023 | 373.0664 | -0.3232 | 0 | 0.0122 | 0.0208 | 0.502
1998-03-31 | 7:52 | 1.8721 | -3.473 | 0.052 | 0.4741 | -0.067 | 2.3082 | 4.0232 | 0.3275 | 0.1023 | 373.0664 | -0.3232 | 0 | 0.0098 | 0.0195 | -0.7187
1998-03-31 | 7:52 | 1.8722 | -3.473 | 0.052 | 0.5089 | -0.067 | 2.1419 | 4.0233 | 0.3275 | 0.1146 | 372.4561 | -0.3232 | 0 | 0.011 | 0.0208 | 0.502
1998-03-31 | 7:52 | 1.9395 | -3.473 | 0.052 | 0.4917 | -0.067 | 2.3082 | 4.0679 | 0.3607 | 0.1146 | 373.0664 | -0.1706 | 0 | 0.0098 | 0.0208 | 0.502
1998-03-31 | 7:52 | 2.0052 | -3.473 | 0.052 | 0.4917 | -0.067 | 2.3082 | 4.0679 | 0.3275 | 0.1146 | 373.0664 | -0.1706 | 0 | 0.0098 | 0.0208 | 0.502
1998-03-31 | 7:52 | 1.9396 | -3.473 | 0.052 | 0.4917 | -0.067 | 2.3082 | 4.0679 | 0.3607 | 0.1023 | 373.0664 | -0.1706 | 0.0012 | 0.011 | 0.0208 | 0.502
1998-03-31 | 7:52 | 2.0052 | -3.473 | 0.052 | 0.4741 | -0.067 | 2.3082 | 4.0679 | 0.3607 | 0.1146 | 373.0664 | -0.4758 | 0 | 0.011 | 0.0208 | 1.7227
1998-03-31 | 7:52 | 2.0051 | -3.473 | 0.052 | 0.5088 | -0.067 | 2.3081 | 4.112 | 0.3908 | 0.1146 | 374.8975 | -0.1706 | 0.0012 | 0.011 | 0.022 | 1.7227
1998-03-31 | 7:52 | 1.9396 | -3.473 | 0.052 | 0.4917 | -0.067 | 2.4499 | 4.0679 | 0.3275 | 0.1023 | 375.5078 | -0.3232 | 0 | 0.011 | 0.022 | -0.7187
1998-03-31 | 7:52 | 1.8721 | -3.473 | 0.052 | 0.4917 | -0.067 | 2.5756 | 4.0679 | 0.3607 | 0.1146 | 374.8975 | -0.1706 | 0.0012 | 0.0098 | 0.0208 | 0.502
1998-03-31 | 7:52 | 1.9394 | -3.473 | 0.052 | 0.4917 | -0.067 | 2.4498 | 4.1558 | 0.2901 | 0.1023 | 374.8975 | -0.4758 | 0 | 0.0122 | 0.0208 | -0.7187
1998-03-31 | 7:52 | 1.8024 | -3.473 | 0.052 | 0.4917 | -0.067 | 2.4498 | 4.112 | 0.2901 | 0.1023 | 374.8975 | -0.4758 | 0 | 0.011 | 0.0208 | 1.7227
1998-03-31 | 7:52 | 1.9395 | -3.473 | 0.052 | 0.4917 | -0.067 | 2.5755 | 4.1121 | 0.3275 | 0.1146 | 375.5078 | -0.3232 | 0.0012 | 0.011 | 0.022 | 1.7227
1998-03-31 | 7:52 | 1.8718 | -3.473 | 0.052 | 0.4917 | -0.067 | 2.4498 | 4.1118 | 0.3275 | 0.1146 | 373.6768 | -0.3232 | 0 | 0.0098 | 0.0208 | 0.502
1998-03-31 | 7:52 | 1.9394 | -3.473 | 0.052 | 0.4741 | -0.067 | 2.5755 | 4.1558 | 0.3275 | 0.1146 | 377.3389 | -0.1706 | 0 | 0.011 | 0.022 | -10.4844
1998-03-31 | 7:52 | 1.872 | -2.1715 | 0.052 | 0.4917 | -0.067 | 2.5755 | 4.1559 | 0.3275 | 0.1146 | 376.7285 | -0.1706 | 0.0012 | 0.011 | 0.022 | -10.4844
1998-03-31 | 7:52 | 2.0051 | -2.1715 | 0.052 | 0.4917 | -0.067 | 2.6895 | 4.112 | 0.2901 | 0.1023 | 377.3389 | -0.1706 | 0.0012 | 0.011 | 0.0208 | -11.7051
1998-03-31 | 7:52 | 1.8719 | -3.473 | 0.052 | 0.4917 | -0.067 | 2.6895 | 4.1119 | 0.3275 | 0.1146 | 376.7285 | -0.3232 | 0.0012 | 0.0098 | 0.0208 | -11.7051
1998-03-31 | 7:52 | 2.005 | -3.473 | 0.052 | 0.4917 | -0.067 | 2.6895 | 4.1556 | 0.3275 | 0.1146 | 376.1182 | -0.3232 | 0 | 0.0122 | 0.0208 | -11.7051
1998-03-31 | 7:52 | 2.0691 | -3.473 | 0.052 | 0.4917 | -0.067 | 2.5755 | 4.1559 | 0.3607 | 0.1023 | 376.7285 | -0.1706 | 0 | 0.011 | 0.0208 | -11.7051
1998-03-31 | 7:52 | 1.9394 | -3.473 | 0.052 | 0.4917 | -0.067 | 2.1419 | 4.0677 | 0.3275 | 0.1146 | 376.7285 | -0.1706 | 0 | 0.011 | 0.0195 | -11.7051
1998-03-31 | 7:52 | 1.8718 | -3.473 | 0.052 | 0.4917 | -0.067 | 2.3081 | 4.0676 | 0.29 | 0.1146 | 376.7285 | -0.3232 | -0.0012 | 0.011 | 0.0208 | -11.7051
1998-03-31 | 7:52 | 1.9392 | -3.473 | 0.052 | 0.4917 | -0.067 | 2.308 | 4.1117 | 0.3275 | 0.1023 | 377.3389 | -0.3232 | -0.0012 | 0.0122 | 0.0208 | -10.4844
1998-03-31 | 7:52 | 1.8718 | -3.473 | 0.052 | 0.4917 | -0.067 | 2.6895 | 4.0676 | 0.3275 | 0.1146 | 376.7285 | -0.1706 | 0 | 0.011 | 0.022 | -10.4844
1998-03-31 | 7:52 | 2.005 | -3.473 | 0.052 | 0.4917 | -0.067 | 1.9309 | 4.1119 | 0.29 | 0.1146 | 376.1182 | -0.1706 | 0 | 0.011 | 0.0208 | -11.7051
1998-03-31 | 7:53 | 2.005 | -2.676 | 0.052 | 0.4917 | -0.067 | 2.3081 | 4.1557 | 0.3275 | 0.1268 | 377.9492 | -0.4758 | 0 | 0.0122 | 0.0208 | -11.7051
1998-03-31 | 7:53 | 2.005 | -3.473 | 0.052 | 0.4917 | -0.067 | 2.4498 | 4.1119 | 0.3275 | 0.1146 | 376.7285 | -0.1706 | 0 | 0.0122 | 0.022 | -11.7051
1998-03-31 | 7:53 | 2.0689 | -3.473 | 0.052 | 0.4917 | -0.067 | 2.3081 | 4.2841 | 0.29 | 0.1023 | 377.3389 | -0.1706 | 0.0012 | 0.011 | 0.0208 | -10.4844
1998-03-31 | 7:53 | 2.0688 | -3.473 | 0.052 | 0.4917 | -0.067 | 2.4497 | 4.1987 | 0.3275 | 0.1023 | 377.3389 | -0.1706 | 0.0012 | 0.011 | 0.0208 | -11.7051
1998-03-31 | 7:53 | 1.9392 | -3.473 | 0.052 | 0.5088 | -0.067 | 2.308 | 4.1554 | 0.3275 | 0.1146 | 376.7285 | -0.3232 | 0 | 0.0098 | 0.022 | -9.2637
1998-03-31 | 7:53 | 1.8718 | -3.473 | 0.052 | 0.474 | -0.067 | 2.1418 | 4.1118 | 0.2461 | 0.1023 | 376.7285 | -0.1706 | 0 | 0.0098 | 0.0208 | -11.7051
1998-03-31 | 7:53 | 1.9392 | -3.473 | 0.052 | 0.5088 | -0.067 | 2.1418 | 4.1117 | 0.3607 | 0.1146 | 377.3389 | -0.1706 | 0 | 0.0098 | 0.022 | -11.7051
1998-03-31 | 7:53 | 1.9392 | -3.473 | 0.052 | 0.4917 | -0.067 | 2.308 | 4.1554 | 0.3275 | 0.1146 | 377.3389 | -0.1706 | 0 | 0.011 | 0.0208 | -11.7051
1998-03-31 | 7:53 | 1.9392 | -3.473 | 0.052 | 0.4917 | -0.067 | 2.308 | 4.1117 | 0.29 | 0.1146 | 376.7285 | -0.1706 | -0.0012 | 0.011 | 0.0208 | 0.502
1998-03-31 | 7:53 | 1.9393 | -3.473 | 0.052 | 0.5088 | -0.067 | 2.4498 | 4.1988 | 0.3607 | 0.1146 | 377.3389 | -0.3232 | 0 | 0.011 | 0.0208 | 0.502
1998-03-31 | 7:53 | 2.1312 | -3.473 | 0.0761 | 0.5088 | -0.067 | 2.4497 | 4.1987 | 0.3607 | 0.1146 | 376.7285 | -0.3232 | 0 | 0.011 | 0.0208 | 0.502
1998-03-31 | 7:53 | 1.939 | -3.473 | 0.052 | 0.4916 | -0.067 | 1.9308 | 4.1984 | 0.3274 | 0.1146 | 377.3389 | -0.1706 | 0 | 0.0098 | 0.0195 | -0.7187
1998-03-31 | 7:53 | 2.0047 | -3.473 | 0.052 | 0.4916 | -0.067 | 2.1418 | 4.1553 | 0.3275 | 0.1146 | 377.3389 | -0.018 | 0 | 0.011 | 0.022 | 0.502
1998-03-31 | 7:53 | 2.0049 | -3.473 | 0.052 | 0.5088 | -0.067 | 2.308 | 4.1987 | 0.3275 | 0.1268 | 377.3389 | -0.018 | 0 | 0.011 | 0.0195 | 0.502
1998-03-31 | 7:53 | 2.0688 | -3.473 | 0.052 | 0.4916 | -0.067 | 2.4497 | 4.1116 | 0.3606 | 0.1023 | 373.6768 | -0.3232 | 0 | 0.011 | 0.0195 | -0.7187
1998-03-31 | 7:53 | 2.0687 | -3.473 | 0.052 | 0.4916 | -0.067 | 2.5753 | 4.1553 | 0.29 | 0.1146 | 374.8975 | -0.3232 | 0.0012 | 0.0098 | 0.0208 | 0.502
1998-03-31 | 7:53 | 1.9392 | -3.473 | 0.052 | 0.4917 | -0.067 | 2.8926 | 4.1117 | 0.3275 | 0.1023 | 374.8975 | -0.3232 | 0 | 0.0122 | 0.0208 | 0.502
1998-03-31 | 7:53 | 1.8021 | -3.473 | 0.052 | 0.474 | -0.067 | 2.4497 | 4.1552 | 0.3274 | 0.1146 | 374.2871 | -0.1706 | 0 | 0.011 | 0.022 | 0.502
1998-03-31 | 7:53 | 1.9391 | -3.473 | 0.052 | 0.4916 | -0.067 | 2.5753 | 4.0672 | 0.29 | 0.1146 | 374.8975 | -0.3232 | 0 | 0.011 | 0.022 | 0.502
1998-03-31 | 7:53 | 1.9391 | -3.473 | 0.052 | 0.474 | -0.067 | 2.5753 | 4.1114 | 0.3275 | 0.1146 | 374.8975 | -0.1706 | 0.0012 | 0.011 | 0.0208 | 0.502
1998-03-31 | 7:53 | 2.0047 | -3.473 | 0.052 | 0.4916 | -0.067 | 2.4497 | 4.1552 | 0.3275 | 0.1146 | 375.5078 | -0.3232 | 0 | 0.011 | 0.022 | 0.502
1998-03-31 | 7:53 | 2.0688 | -3.473 | 0.052 | 0.4916 | -0.067 | 2.308 | 4.1116 | 0.29 | 0.1146 | 374.2871 | -0.1706 | 0.0012 | 0.011 | 0.0208 | 0.502
1998-03-31 | 7:53 | 2.0687 | -3.473 | 0.052 | 0.4916 | -0.067 | 2.6893 | 4.1114 | 0.3274 | 0.1268 | 374.2871 | -0.1706 | 0 | 0.0098 | 0.022 | 1.7227
1998-03-31 | 7:53 | 2.0047 | -3.473 | 0.052 | 0.5087 | -0.067 | 2.4497 | 4.1984 | 0.3274 | 0.1023 | 372.4561 | -0.1706 | 0 | 0.011 | 0.0208 | 2.9434
1998-03-31 | 7:53 | 1.9391 | -3.473 | 0.052 | 0.4916 | -0.067 | 2.4497 | 4.1115 | 0.29 | 0.1146 | 373.0664 | -0.3232 | 0 | 0.011 | 0.0208 | -0.7187
1998-03-31 | 7:53 | 2.0686 | -3.473 | 0.052 | 0.4916 | -0.067 | 2.1417 | 4.1551 | 0.3274 | 0.1268 | 372.4561 | -0.3232 | 0 | 0.0098 | 0.022 | 0.502
1998-03-31 | 7:53 | 1.9391 | -3.473 | 0.052 | 0.4916 | -0.067 | 2.4497 | 4.1115 | 0.3275 | 0.1146 | 373.0664 | -0.018 | 0 | 0.011 | 0.022 | 0.502
1998-03-31 | 7:53 | 2.0047 | -3.473 | 0.052 | 0.5087 | -0.067 | 2.4497 | 4.0672 | 0.3606 | 0.1023 | 372.4561 | -0.1706 | -0.0012 | 0.011 | 0.0195 | 0.502
1998-03-31 | 7:53 | 2.0046 | -3.473 | 0.052 | 0.4916 | -0.067 | 2.1417 | 4.1113 | 0.29 | 0.1268 | 372.4561 | -0.1706 | 0 | 0.0098 | 0.0195 | -0.7187
1998-03-31 | 7:53 | 1.9391 | -3.473 | 0.052 | 0.4916 | -0.067 | 2.308 | 4.1115 | 0.2461 | 0.1268 | 373.0664 | -0.3232 | 0 | 0.011 | 0.0208 | 0.502
1998-03-31 | 7:53 | 1.939 | -3.473 | 0.052 | 0.4916 | -0.067 | 2.6893 | 4.1552 | 0.3274 | 0.1146 | 373.6768 | -0.1706 | 0 | 0.011 | 0.0208 | 1.7227
1998-03-31 | 7:53 | 1.8717 | -3.473 | 0.052 | 0.4917 | -0.067 | 2.4497 | 4.1554 | 0.29 | 0.1023 | 373.0664 | -0.1706 | -0.0012 | 0.011 | 0.0208 | 1.7227
1998-03-31 | 7:53 | 1.939 | -3.473 | 0.052 | 0.474 | -0.067 | 2.8925 | 4.2412 | 0.29 | 0.1146 | 372.4561 | -0.3232 | 0 | 0.011 | 0.0208 | 0.502
1998-03-31 | 7:53 | 2.0046 | -3.473 | 0.052 | 0.474 | -0.067 | 2.1417 | 4.1551 | 0.3274 | 0.1023 | 372.4561 | -0.3232 | -0.0012 | 0.011 | 0.0208 | 0.502
1998-03-31 | 7:53 | 1.8716 | -3.473 | 0.052 | 0.4916 | -0.067 | 2.4497 | 4.0672 | 0.2461 | 0.1023 | 373.0664 | -0.1706 | 0 | 0.011 | 0.0208 | 0.502
1998-03-31 | 7:53 | 1.939 | -3.473 | 0.052 | 0.4916 | -0.067 | 2.9847 | 4.1551 | 0.3274 | 0.1268 | 373.0664 | -0.3232 | 0 | 0.011 | 0.0208 | 0.502
1998-03-31 | 7:53 | 1.939 | -3.473 | 0.052 | 0.4916 | -0.067 | 2.5752 | 4.155 | 0.29 | 0.1146 | 373.0664 | -0.018 | 0 | 0.011 | 0.0208 | 0.502
1998-03-31 | 7:53 | 1.8714 | -3.473 | 0.052 | 0.4557 | -0.067 | 2.8924 | 4.1982 | 0.3274 | 0.1146 | 373.0664 | -0.1706 | 0.0012 | 0.011 | 0.0208 | 1.7227
1998-03-31 | 7:53 | 1.9389 | -3.473 | 0.052 | 0.5087 | -0.067 | 2.4496 | 4.1111 | 0.3907 | 0.1023 | 373.0664 | -0.1706 | 0 | 0.011 | 0.022 | -0.7187
1998-03-31 | 7:53 | 1.8715 | -3.473 | 0.052 | 0.4916 | -0.067 | 2.4496 | 4.1113 | 0.29 | 0.1146 | 373.0664 | -0.1706 | 0 | 0.011 | 0.022 | 0.502
1998-03-31 | 7:53 | 1.939 | -3.473 | 0.052 | 0.5087 | -0.067 | 2.1417 | 4.1551 | 0.3274 | 0.1146 | 373.0664 | -0.1706 | -0.0012 | 0.011 | 0.0208 | -0.7187
1998-03-31 | 7:53 | 2.0046 | -3.473 | 0.052 | 0.4916 | -0.067 | 2.4496 | 4.1113 | 0.29 | 0.1023 | 373.0664 | -0.018 | 0 | 0.011 | 0.0208 | 0.502
1998-03-31 | 7:53 | 1.9391 | -3.473 | 0.052 | 0.5087 | -0.067 | 2.308 | 4.0672 | 0.3275 | 0.1146 | 372.4561 | -0.1706 | 0 | 0.011 | 0.0208 | -0.7187
1998-03-31 | 7:53 | 1.9389 | -3.473 | 0.052 | 0.4916 | -0.067 | 2.4496 | 4.067 | 0.3606 | 0.1146 | 373.0664 | -0.1706 | 0 | 0.011 | 0.0208 | -0.7187
1998-03-31 | 7:53 | 2.0685 | -3.473 | 0.0761 | 0.4916 | -0.067 | 2.5752 | 4.155 | 0.3606 | 0.1023 | 373.0664 | -0.1706 | 0 | 0.011 | 0.022 | 0.502
1998-03-31 | 7:53 | 1.9389 | -3.473 | 0.052 | 0.4916 | -0.067 | 2.4496 | 4.0669 | 0.3274 | 0.1146 | 373.6768 | -0.3232 | 0 | 0.0098 | 0.0195 | 0.502
1998-03-31 | 7:53 | 1.8714 | -3.473 | 0.052 | 0.5087 | -0.067 | 2.1417 | 4.1111 | 0.3274 | 0.1146 | 372.4561 | -0.018 | 0 | 0.011 | 0.0208 | 1.7227
1998-03-31 | 7:53 | 1.9389 | -3.473 | 0.052 | 0.5087 | -0.067 | 1.9308 | 4.155 | 0.3274 | 0.1023 | 372.4561 | -0.018 | -0.0012 | 0.0098 | 0.0208 | 0.502
1998-03-31 | 7:53 | 1.802 | -3.473 | 0.052 | 0.474 | -0.067 | 2.3079 | 4.1113 | 0.3606 | 0.1146 | 373.0664 | -0.1706 | 0 | 0.011 | 0.0208 | 0.502
1998-03-31 | 7:53 | 1.9391 | -3.473 | 0.052 | 0.4916 | -0.067 | 2.1417 | 4.1985 | 0.3275 | 0.1146 | 376.7285 | -0.1706 | 0 | 0.011 | 0.0208 | 0.502
1998-03-31 | 7:53 | 1.8716 | -3.473 | 0.052 | 0.4916 | -0.067 | 2.308 | 4.1986 | 0.3275 | 0.1146 | 376.7285 | -0.3232 | 0 | 0.0098 | 0.0208 | -0.7187
1998-03-31 | 7:53 | 1.8716 | -3.473 | 0.052 | 0.474 | -0.067 | 2.308 | 4.1114 | 0.3275 | 0.1146 | 376.7285 | -0.1706 | 0 | 0.0098 | 0.0208 | 0.502
1998-03-31 | 7:53 | 2.0047 | -3.473 | 0.052 | 0.4916 | -0.067 | 2.308 | 4.1114 | 0.29 | 0.1146 | 376.7285 | -0.1706 | 0 | 0.011 | 0.0208 | 0.502
1998-03-31 | 7:54 | 1.8715 | -3.473 | 0.052 | 0.474 | -0.067 | 2.3079 | 4.1983 | 0.3274 | 0.1268 | 377.3389 | -0.1706 | 0 | 0.011 | 0.022 | 0.502
1998-03-31 | 7:54 | 2.0047 | -3.473 | 0.052 | 0.5087 | -0.067 | 2.4497 | 4.1986 | 0.3606 | 0.1146 | 377.3389 | -0.1706 | 0 | 0.011 | 0.0208 | 1.7227
1998-03-31 | 7:54 | 1.8716 | -3.473 | 0.052 | 0.4916 | -0.067 | 2.4497 | 4.1552 | 0.3606 | 0.1146 | 376.7285 | -0.1706 | 0.0012 | 0.011 | 0.0208 | 0.502
1998-03-31 | 7:54 | 1.8715 | -3.473 | 0.052 | 0.4916 | -0.067 | 2.6893 | 4.1984 | 0.3274 | 0.1146 | 377.3389 | -0.3232 | 0 | 0.011 | 0.0208 | 0.502
1998-03-31 | 7:54 | 1.9389 | -3.473 | 0.052 | 0.4916 | -0.067 | 2.4496 | 4.1982 | 0.3274 | 0.1023 | 376.7285 | -0.1706 | 0.0012 | 0.0122 | 0.0208 | 0.502
1998-03-31 | 7:54 | 1.939 | -3.473 | 0.052 | 0.5087 | -0.067 | 1.9308 | 4.2413 | 0.3606 | 0.1023 | 377.3389 | -0.1706 | 0 | 0.011 | 0.0208 | 0.502
1998-03-31 | 7:54 | 1.8715 | -3.473 | 0.052 | 0.4916 | -0.067 | 2.1417 | 4.067 | 0.3274 | 0.1268 | 376.7285 | -0.1706 | 0 | 0.0098 | 0.0208 | 0.502
1998-03-31 | 7:54 | 1.8715 | -3.473 | 0.052 | 0.5087 | -0.067 | 2.3079 | 4.067 | 0.3606 | 0.1146 | 376.7285 | -0.1706 | 0.0012 | 0.011 | 0.0208 | 0.502
1998-03-31 | 7:54 | 1.802 | -3.473 | 0.052 | 0.5087 | -0.067 | 2.3079 | 4.1112 | 0.3274 | 0.1146 | 377.3389 | -0.1706 | 0.0012 | 0.0098 | 0.0208 | 0.502
1998-03-31 | 7:54 | 1.8715 | -3.473 | 0.052 | 0.474 | -0.067 | 2.4496 | 4.1984 | 0.3606 | 0.1023 | 376.7285 | -0.1706 | 0 | 0.011 | 0.022 | -0.7187
1998-03-31 | 7:54 | 1.8715 | -3.473 | 0.052 | 0.5087 | -0.067 | 2.3079 | 4.1551 | 0.3274 | 0.1146 | 377.3389 | -0.3232 | 0.0012 | 0.011 | 0.022 | -0.7187
1998-03-31 | 7:54 | 1.9388 | -3.473 | 0.052 | 0.5087 | -0.067 | 2.6892 | 4.1548 | 0.3606 | 0.1268 | 377.3389 | -0.1706 | 0.0012 | 0.011 | 0.022 | 1.7227
1998-03-31 | 7:54 | 1.9389 | -3.473 | 0.052 | 0.5087 | -0.067 | 2.5752 | 4.1982 | 0.3274 | 0.1146 | 377.3389 | -0.1706 | 0 | 0.0098 | 0.0208 | -0.7187
1998-03-31 | 7:54 | 2.0686 | -3.473 | 0.052 | 0.4916 | -0.067 | 2.3079 | 4.1984 | 0.3274 | 0.1023 | 376.1182 | -0.1706 | -0.0012 | 0.0098 | 0.0208 | -0.7187
1998-03-31 | 7:54 | 1.8713 | -3.473 | 0.052 | 0.4915 | -0.067 | 2.5751 | 4.198 | 0.3274 | 0.1146 | 376.7285 | -0.1706 | 0.0012 | 0.011 | 0.0208 | 0.502
1998-03-31 | 7:54 | 2.0046 | -3.473 | 0.052 | 0.4916 | -0.067 | 2.5753 | 4.1113 | 0.3274 | 0.1146 | 376.7285 | -0.3232 | 0.0012 | 0.011 | 0.0208 | -0.7187
1998-03-31 | 7:54 | 1.939 | -3.473 | 0.052 | 0.4916 | -0.067 | 2.1417 | 4.1113 | 0.3274 | 0.1146 | 376.7285 | -0.3232 | 0.0012 | 0.011 | 0.0208 | 0.502
1998-03-31 | 7:54 | 2.0044 | -3.473 | 0.052 | 0.4916 | -0.067 | 2.4495 | 4.0667 | 0.3274 | 0.1268 | 377.3389 | -0.1706 | 0.0012 | 0.011 | 0.0208 | 0.502
1998-03-31 | 7:54 | 1.9388 | -3.473 | 0.052 | 0.4916 | -0.067 | 2.4495 | 4.111 | 0.3606 | 0.1023 | 376.1182 | -0.1706 | 0.0012 | 0.0098 | 0.0208 | 0.502
1998-03-31 | 7:54 | 1.8714 | -3.473 | 0.052 | 0.4916 | -0.067 | 2.1417 | 4.0668 | 0.3274 | 0.1146 | 377.3389 | -0.1706 | 0 | 0.0098 | 0.0208 | 0.502
1998-03-31 | 7:54 | 1.9387 | -3.473 | 0.052 | 0.4915 | -0.067 | 2.1416 | 4.1109 | 0.3606 | 0.1146 | 374.8975 | -0.3232 | 0 | 0.011 | 0.0208 | 0.502
1998-03-31 | 7:54 | 1.8714 | -3.473 | 0.052 | 0.4916 | -0.067 | 2.3079 | 4.1111 | 0.3606 | 0.1023 | 374.8975 | -0.3232 | 0 | 0.0098 | 0.022 | 0.502
1998-03-31 | 7:54 | 1.8714 | -3.473 | 0.052 | 0.5253 | -0.067 | 2.4496 | 4.1111 | 0.3606 | 0.1146 | 374.8975 | -0.1706 | 0.0012 | 0.011 | 0.022 | 0.502
1998-03-31 | 7:54 | 1.8714 | -3.473 | 0.052 | 0.4916 | -0.067 | 2.3079 | 4.1111 | 0.3274 | 0.1023 | 374.8975 | -0.3232 | 0 | 0.011 | 0.022 | 0.502
1998-03-31 | 7:54 | 1.9387 | -3.473 | 0.052 | 0.4915 | -0.067 | 2.1416 | 4.1109 | 0.29 | 0.1146 | 374.8975 | -0.1706 | 0 | 0.0098 | 0.0208 | -0.7187
1998-03-31 | 7:54 | 1.9388 | -3.473 | 0.052 | 0.4916 | -0.067 | 2.1417 | 4.0668 | 0.3606 | 0.1146 | 374.8975 | -0.1706 | 0 | 0.0098 | 0.0208 | -0.7187
1998-03-31 | 7:54 | 1.8715 | -3.473 | 0.052 | 0.474 | -0.067 | 1.9308 | 4.067 | 0.3606 | 0.1268 | 376.1182 | -0.1706 | 0 | 0.011 | 0.022 | 0.502
1998-03-31 | 7:54 | 1.8713 | -3.1477 | 0.052 | 0.5087 | -0.067 | 2.3079 | 4.0667 | 0.3907 | 0.1146 | 374.8975 | -0.4758 | 0 | 0.011 | 0.0208 | -0.7187
1998-03-31 | 7:54 | 1.8714 | -3.473 | 0.052 | 0.4739 | -0.067 | 2.1417 | 4.0668 | 0.3274 | 0.1146 | 374.8975 | -0.3232 | 0 | 0.011 | 0.022 | 1.7227
1998-03-31 | 7:54 | 1.8712 | -3.473 | 0.052 | 0.4915 | -0.067 | 2.1416 | 4.0666 | 0.3606 | 0.1268 | 374.8975 | -0.1706 | 0 | 0.011 | 0.0208 | -0.7187
1998-03-31 | 7:54 | 1.9387 | -3.473 | 0.052 | 0.5086 | -0.067 | 2.1416 | 4.1547 | 0.3274 | 0.1146 | 374.8975 | -0.3232 | -0.0012 | 0.0098 | 0.0208 | -0.7187
1998-03-31 | 7:54 | 1.9387 | -3.473 | 0.052 | 0.4915 | -0.067 | 1.9307 | 4.1547 | 0.3606 | 0.1023 | 374.2871 | -0.3232 | 0 | 0.011 | 0.0208 | 0.502
1998-03-31 | 7:54 | 1.9387 | -3.473 | 0.052 | 0.4915 | -0.067 | 2.4495 | 4.1109 | 0.3606 | 0.1146 | 374.8975 | -0.1706 | 0 | 0.011 | 0.0208 | 0.502
1998-03-31 | 7:54 | 1.8714 | -3.473 | 0.052 | 0.4916 | -0.067 | 2.6892 | 4.1981 | 0.3907 | 0.1023 | 374.8975 | -0.1706 | 0 | 0.0098 | 0.0208 | 0.502
1998-03-31 | 7:54 | 1.9387 | -3.473 | 0.052 | 0.4915 | -0.067 | 2.6891 | 4.1979 | 0.3274 | 0.1146 | 374.8975 | -0.3232 | 0 | 0.011 | 0.022 | -0.7187
1998-03-31 | 7:54 | 1.8711 | -3.473 | 0.052 | 0.4739 | -0.067 | 2.6891 | 4.1978 | 0.3606 | 0.1146 | 375.5078 | -0.1706 | 0 | 0.011 | 0.0208 | 0.502
1998-03-31 | 7:54 | 1.8712 | -3.473 | 0.052 | 0.4915 | -0.067 | 2.4495 | 4.1545 | 0.3274 | 0.1023 | 374.8975 | -0.1706 | 0 | 0.0098 | 0.0208 | 0.502
1998-03-31 | 7:54 | 1.8018 | -3.473 | 0.052 | 0.4915 | -0.067 | 1.335 | 4.1108 | 0.3274 | 0.1023 | 374.8975 | -0.3232 | 0 | 0.0098 | 0.0195 | -0.7187
1998-03-31 | 7:54 | 1.9387 | -3.473 | 0.052 | 0.5086 | -0.067 | 2.6891 | 4.1109 | 0.3606 | 0.1146 | 372.4561 | -0.1706 | 0 | 0.011 | 0.0208 | 0.502
1998-03-31 | 7:54 | 1.9388 | -3.473 | 0.052 | 0.5087 | -0.067 | 2.4495 | 4.1547 | 0.3606 | 0.1146 | 372.4561 | -0.3232 | 0 | 0.011 | 0.0208 | -0.7187
1998-03-31 | 7:54 | 1.9386 | -3.473 | 0.052 | 0.4915 | -0.067 | 2.3078 | 4.1978 | 0.3274 | 0.1146 | 372.4561 | -0.3232 | 0 | 0.0122 | 0.022 | -0.7187
1998-03-31 | 7:54 | 1.9387 | -3.473 | 0.052 | 0.5086 | -0.067 | 2.1416 | 4.1547 | 0.3606 | 0.1146 | 373.0664 | -0.1706 | 0 | 0.011 | 0.0195 | 0.502
1998-03-31 | 7:54 | 1.8712 | -3.473 | 0.052 | 0.4915 | -0.067 | 2.1416 | 4.1108 | 0.3907 | 0.1146 | 373.0664 | -0.1706 | 0.0012 | 0.011 | 0.0208 | -0.7187
1998-03-31 | 7:54 | 1.8711 | -3.473 | 0.052 | 0.4915 | -0.067 | 2.3078 | 4.1107 | 0.3274 | 0.1146 | 373.0664 | -0.3232 | 0.0012 | 0.011 | 0.0208 | 0.502
1998-03-31 | 7:54 | 1.9387 | -3.473 | 0.052 | 0.4915 | -0.067 | 1.9307 | 4.1108 | 0.3274 | 0.1146 | 373.0664 | -0.3232 | 0.0012 | 0.011 | 0.0208 | 0.502
1998-03-31 | 7:54 | 1.73 | -3.473 | 0.052 | 0.4915 | -0.067 | 2.3078 | 4.0663 | 0.3274 | 0.1146 | 372.4561 | -0.3232 | 0 | 0.0098 | 0.0208 | -0.7187
1998-03-31 | 7:54 | 1.9386 | -3.473 | 0.052 | 0.5086 | -0.067 | 2.1416 | 4.0665 | 0.3274 | 0.1023 | 372.4561 | -0.3232 | 0 | 0.0085 | 0.0195 | -0.7187
1998-03-31 | 7:54 | 1.8712 | -3.473 | 0.052 | 0.4915 | -0.067 | 1.5782 | 4.0665 | 0.3907 | 0.1146 | 372.4561 | -0.3232 | 0 | 0.011 | 0.0208 | -0.7187
1998-03-31 | 7:54 | 1.8017 | -3.473 | 0.052 | 0.4739 | -0.067 | 1.5782 | 4.1545 | 0.3274 | 0.1146 | 374.8975 | -0.4758 | 0.0012 | 0.011 | 0.0208 | 1.7227
1998-03-31 | 7:54 | 1.8712 | -3.473 | 0.052 | 0.4915 | -0.067 | 1.9307 | 4.1108 | 0.3274 | 0.1146 | 375.5078 | -0.1706 | -0.0012 | 0.011 | 0.0195 | 0.502
1998-03-31 | 7:54 | 1.8017 | -3.473 | 0.052 | 0.4915 | -0.067 | 2.1416 | 4.0665 | 0.3606 | 0.1146 | 374.8975 | -0.3232 | 0 | 0.011 | 0.0208 | 0.502
1998-03-31 | 7:55 | 1.8017 | -3.473 | 0.052 | 0.4739 | -0.067 | 2.3078 | 4.0664 | 0.3606 | 0.1146 | 374.8975 | -0.1706 | 0.0012 | 0.0122 | 0.022 | 0.502
1998-03-31 | 7:55 | 2.0042 | -3.473 | 0.052 | 0.4915 | -0.067 | 2.1416 | 4.2405 | 0.3907 | 0.1146 | 374.8975 | -0.018 | 0 | 0.011 | 0.0208 | 0.502
1998-03-31 | 7:55 | 1.8711 | -3.473 | 0.052 | 0.5086 | -0.067 | 2.3078 | 4.1978 | 0.3274 | 0.1146 | 374.2871 | -0.3232 | 0 | 0.011 | 0.0208 | 1.7227
1998-03-31 | 7:55 | 1.9385 | -3.473 | 0.052 | 0.4915 | -0.067 | 2.3078 | 4.1976 | 0.3274 | 0.1023 | 374.8975 | -0.1706 | 0 | 0.011 | 0.0208 | 0.502
1998-03-31 | 7:55 | 1.8016 | -3.473 | 0.052 | 0.4915 | -0.067 | 2.4494 | 4.1975 | 0.3606 | 0.1146 | 374.8975 | -0.3232 | 0 | 0.011 | 0.0208 | -0.7187
1998-03-31 | 7:55 | 1.9385 | -3.473 | 0.052 | 0.4738 | -0.067 | 2.1415 | 4.1543 | 0.3606 | 0.1146 | 376.7285 | -0.1706 | 0.0012 | 0.011 | 0.0208 | 0.502
1998-03-31 | 7:55 | 1.8709 | -3.473 | 0.052 | 0.4915 | -0.067 | 2.1415 | 4.1103 | 0.3906 | 0.1146 | 376.7285 | -0.3232 | 0 | 0.011 | 0.0208 | 0.502
1998-03-31 | 7:55 | 1.871 | -3.473 | 0.052 | 0.4915 | -0.067 | 2.3077 | 4.0662 | 0.3606 | 0.1023 | 376.7285 | -0.3232 | 0 | 0.011 | 0.0208 | -0.7187
1998-03-31 | 7:55 | 1.871 | -3.473 | 0.052 | 0.5086 | -0.067 | 2.4494 | 4.1105 | 0.3606 | 0.1146 | 376.7285 | -0.1706 | 0.0012 | 0.0098 | 0.0208 | 0.502
1998-03-31 | 7:55 | 1.871 | -3.473 | 0.052 | 0.4915 | -0.067 | 2.1415 | 4.1543 | 0.3274 | 0.1146 | 376.7285 | -0.4758 | 0 | 0.011 | 0.0208 | 0.502
1998-03-31 | 7:55 | 1.9385 | -3.473 | 0.052 | 0.4915 | -0.067 | 2.3077 | 4.1543 | 0.3274 | 0.1023 | 376.7285 | -0.1706 | 0 | 0.011 | 0.0208 | 0.502
1998-03-31 | 7:55 | 1.9384 | -3.473 | 0.052 | 0.5086 | -0.067 | 1.5782 | 4.0661 | 0.3605 | 0.1023 | 376.1182 | -0.1706 | 0.0012 | 0.0098 | 0.0208 | 0.502
1998-03-31 | 7:55 | 1.8709 | -3.473 | 0.052 | 0.5252 | -0.067 | 2.1415 | 4.1541 | 0.3605 | 0.1146 | 376.7285 | -0.1706 | 0 | 0.011 | 0.0208 | 0.502
1998-03-31 | 7:55 | 2.004 | -3.473 | 0.052 | 0.5086 | -0.067 | 1.9307 | 4.1974 | 0.3605 | 0.1023 | 376.7285 | -0.3232 | 0.0012 | 0.011 | 0.0208 | 0.502
1998-03-31 | 7:55 | 1.9385 | -3.473 | 0.052 | 0.4915 | -0.067 | 2.1415 | 4.1105 | 0.3606 | 0.1146 | 377.3389 | -0.3232 | 0 | 0.011 | 0.0208 | 0.502
1998-03-31 | 7:55 | 1.871 | -3.473 | 0.052 | 0.4915 | -0.067 | 2.3077 | 4.1975 | 0.3907 | 0.1146 | 376.7285 | -0.1706 | 0.0012 | 0.0122 | 0.0195 | 0.502
1998-03-31 | 7:55 | 2.0042 | -2.172 | 0.052 | 0.5086 | -0.067 | 2.4494 | 4.1543 | 0.3606 | 0.1268 | 376.7285 | -0.1706 | 0 | 0.0122 | 0.022 | 1.7227
1998-03-31 | 7:55 | 1.9385 | -3.473 | 0.052 | 0.4915 | -0.067 | 2.4494 | 4.1975 | 0.3606 | 0.1146 | 376.7285 | -0.1706 | 0.0012 | 0.011 | 0.0208 | -0.7187
1998-03-31 | 7:55 | 2.068 | -2.6763 | 0.052 | 0.4915 | -0.067 | 2.1415 | 4.1541 | 0.3605 | 0.1146 | 376.7285 | -0.3232 | 0 | 0.0098 | 0.0208 | 0.502
1998-03-31 | 7:55 | 1.8015 | -3.473 | 0.052 | 0.4915 | -0.067 | 2.4494 | 4.1974 | 0.3274 | 0.1146 | 377.3389 | -0.3232 | 0.0012 | 0.011 | 0.0208 | 0.502
1998-03-31 | 7:55 | 1.8016 | -3.473 | 0.052 | 0.4915 | -0.067 | 1.335 | 4.1975 | 0.3606 | 0.1146 | 376.7285 | -0.3232 | 0 | 0.011 | 0.0195 | 1.7227
1998-03-31 | 7:55 | 1.8708 | -3.473 | 0.052 | 0.5085 | -0.067 | 1.335 | 4.1972 | 0.3605 | 0.1023 | 376.7285 | -0.3232 | 0.0012 | 0.0098 | 0.0208 | 0.502
1998-03-31 | 7:55 | 1.9383 | -3.473 | 0.052 | 0.4914 | -0.067 | 1.335 | 4.154 | 0.3605 | 0.1023 | 377.3389 | -0.1706 | 0 | 0.0098 | 0.022 | 1.7227
1998-03-31 | 7:55 | 1.8013 | -3.473 | 0.052 | 0.5085 | -0.067 | 2.794 | 4.1971 | 0.3906 | 0.1146 | 376.7285 | -0.1706 | 0.0012 | 0.011 | 0.0208 | 0.502
1998-03-31 | 7:55 | 1.9382 | -3.473 | 0.052 | 0.5085 | -0.067 | 2.8919 | 4.2822 | 0.3906 | 0.1023 | 376.7285 | -0.018 | 0.0012 | 0.0122 | 0.022 | 0.502
1998-03-31 | 7:55 | 2.004 | -3.473 | 0.052 | 0.5086 | -0.067 | 2.7941 | 4.1541 | 0.3605 | 0.1023 | 377.3389 | -0.1706 | 0 | 0.011 | 0.0208 | 1.7227
1998-03-31 | 7:55 | 2.0039 | -3.473 | 0.052 | 0.5085 | -0.067 | 2.1415 | 4.1539 | 0.3906 | 0.1146 | 377.3389 | -0.1706 | 0 | 0.0098 | 0.0208 | -0.7187
1998-03-31 | 7:55 | 1.8708 | -3.473 | 0.052 | 0.5085 | -0.067 | 2.9842 | 4.2824 | 0.3906 | 0.1146 | 376.7285 | -0.3232 | 0 | 0.011 | 0.0208 | 0.502
1998-03-31 | 7:55 | 1.8708 | -3.473 | 0.052 | 0.4914 | -0.067 | 1.9306 | 4.0659 | 0.3605 | 0.1146 | 376.7285 | -0.3232 | 0 | 0.011 | 0.0208 | -0.7187
1998-03-31 | 7:55 | 1.8014 | -3.473 | 0.052 | 0.4914 | -0.067 | 1.335 | 4.1102 | 0.3274 | 0.1023 | 376.1182 | -0.3232 | 0 | 0.011 | 0.0183 | -0.7187
1998-03-31 | 7:55 | 1.8708 | -3.473 | 0.052 | 0.5085 | -0.067 | 2.4493 | 4.0659 | 0.3605 | 0.1146 | 374.8975 | -0.1706 | 0 | 0.011 | 0.0208 | -1.9395
1998-03-31 | 7:55 | 2.004 | -3.473 | 0.052 | 0.4915 | -0.067 | 2.1415 | 4.0661 | 0.3605 | 0.1023 | 374.8975 | -0.3232 | -0.0012 | 0.011 | 0.0208 | 0.502
1998-03-31 | 7:55 | 1.8708 | -3.473 | 0.052 | 0.5085 | -0.067 | 2.5749 | 4.1539 | 0.3605 | 0.1146 | 375.5078 | -0.1706 | 0.0012 | 0.0122 | 0.022 | 0.502
1998-03-31 | 7:55 | 1.8707 | -3.473 | 0.052 | 0.4914 | -0.067 | 2.3076 | 4.1537 | 0.3605 | 0.1023 | 374.8975 | -0.1706 | 0 | 0.011 | 0.022 | 0.502
1998-03-31 | 7:55 | 1.8708 | -3.473 | 0.052 | 0.5085 | -0.067 | 1.9306 | 4.1101 | 0.3605 | 0.1146 | 375.5078 | -0.3232 | 0.0012 | 0.0098 | 0.0208 | 0.502
1998-03-31 | 7:55 | 1.8014 | -3.473 | 0.052 | 0.5086 | -0.067 | 1.9306 | 4.066 | 0.3605 | 0.1146 | 374.8975 | -0.1706 | 0 | 0.011 | 0.0208 | -0.7187
1998-03-31 | 7:55 | 1.8708 | -3.473 | 0.052 | 0.5085 | -0.067 | 2.1415 | 4.0659 | 0.3605 | 0.1023 | 374.8975 | -0.1706 | 0 | 0.011 | 0.0195 | 0.502
1998-03-31 | 7:55 | 2.0039 | -3.473 | 0.052 | 0.5085 | -0.067 | 1.9306 | 4.0659 | 0.3605 | 0.1146 | 374.2871 | -0.1706 | 0 | 0.011 | 0.0208 | -0.7187
1998-03-31 | 7:55 | 1.9382 | -3.473 | 0.052 | 0.4914 | -0.067 | 2.3076 | 4.11 | 0.3605 | 0.139 | 372.4561 | -0.1706 | 0 | 0.0098 | 0.0208 | -0.7187
1998-03-31 | 7:55 | 1.9382 | -3.473 | 0.052 | 0.4914 | -0.067 | 2.1414 | 4.11 | 0.3273 | 0.1146 | 372.4561 | -0.1706 | 0 | 0.011 | 0.0208 | 0.502
1998-03-31 | 7:55 | 1.8013 | -3.473 | 0.052 | 0.4914 | -0.067 | 2.1414 | 4.1538 | 0.3605 | 0.1146 | 372.4561 | -0.3232 | 0 | 0.0122 | 0.0208 | 0.502
1998-03-31 | 7:55 | 1.9381 | -3.473 | 0.052 | 0.5085 | -0.067 | 2.1414 | 4.197 | 0.3605 | 0.1146 | 373.0664 | -0.1706 | -0.0012 | 0.011 | 0.0208 | 0.502
1998-03-31 | 7:55 | 1.8707 | -3.473 | 0.052 | 0.4914 | -0.067 | 2.3076 | 4.197 | 0.3605 | 0.1146 | 373.0664 | -0.1706 | 0.0012 | 0.011 | 0.0208 | 0.502
1998-03-31 | 7:55 | 1.9382 | -3.473 | 0.052 | 0.5085 | -0.067 | 2.1414 | 4.197 | 0.3906 | 0.1146 | 373.0664 | -0.3232 | 0.0012 | 0.011 | 0.0195 | -0.7187
1998-03-31 | 7:55 | 1.8706 | -3.473 | 0.052 | 0.5085 | -0.067 | 1.9306 | 4.1968 | 0.3906 | 0.1268 | 373.6768 | -0.1706 | 0.0012 | 0.0122 | 0.0208 | 0.502
1998-03-31 | 7:55 | 1.9382 | -3.473 | 0.052 | 0.4914 | -0.067 | 2.1414 | 4.2398 | 0.3605 | 0.1146 | 373.0664 | -0.3232 | 0 | 0.011 | 0.0208 | 0.502
1998-03-31 | 7:55 | 2.0039 | -3.473 | 0.052 | 0.5085 | -0.067 | 2.5749 | 4.1972 | 0.3906 | 0.1023 | 373.0664 | -0.1706 | 0 | 0.0122 | 0.0208 | 0.502
1998-03-31 | 7:55 | 2.0677 | -3.473 | 0.052 | 0.5085 | -0.067 | 1.9306 | 4.1099 | 0.3605 | 0.1146 | 373.0664 | -0.3232 | 0 | 0.011 | 0.022 | 0.502
1998-03-31 | 7:55 | 2.0037 | -3.473 | 0.052 | 0.5085 | -0.067 | 2.1414 | 4.1969 | 0.3605 | 0.1023 | 371.8457 | -0.1706 | 0 | 0.011 | 0.0195 | -0.7187
1998-03-31 | 7:55 | 2.0038 | -3.473 | 0.052 | 0.4914 | -0.067 | 2.1414 | 4.11 | 0.3605 | 0.1023 | 373.0664 | -0.1706 | 0 | 0.0098 | 0.0208 | -0.7187
1998-03-31 | 7:55 | 2.0677 | -3.473 | 0.052 | 0.5251 | -0.067 | 2.4492 | 4.2397 | 0.3906 | 0.1146 | 372.4561 | -0.1706 | -0.0012 | 0.011 | 0.0208 | -0.7187
1998-03-31 | 7:56 | 1.8706 | -3.473 | 0.052 | 0.5085 | -0.067 | 2.3076 | 4.1098 | 0.3906 | 0.1146 | 372.4561 | -0.1706 | 0 | 0.0098 | 0.0208 | -0.7187
1998-03-31 | 7:56 | 1.9382 | -3.473 | 0.052 | 0.5085 | -0.067 | 2.1415 | 4.1971 | 0.3605 | 0.1268 | 373.0664 | -0.3232 | 0 | 0.0122 | 0.0208 | 0.502
1998-03-31 | 7:56 | 1.8708 | -3.473 | 0.052 | 0.4914 | -0.067 | 1.9306 | 4.1102 | 0.3274 | 0.0901 | 372.4561 | -0.3232 | 0 | 0.011 | 0.022 | -0.7187
1998-03-31 | 7:56 | 1.8707 | -3.473 | 0.052 | 0.4914 | -0.067 | 2.3076 | 4.0657 | 0.3605 | 0.1146 | 372.4561 | -0.3232 | 0 | 0.0098 | 0.022 | -1.9395
1998-03-31 | 7:56 | 1.9381 | -3.473 | 0.052 | 0.4914 | -0.067 | 2.1414 | 4.1536 | 0.3605 | 0.1023 | 373.0664 | -0.018 | 0 | 0.011 | 0.022 | 0.502
1998-03-31 | 7:56 | 1.938 | -3.473 | 0.052 | 0.5085 | -0.067 | 2.1414 | 4.1968 | 0.3605 | 0.1023 | 373.0664 | -0.3232 | 0 | 0.011 | 0.0208 | 0.502
1998-03-31 | 7:56 | 1.9382 | -3.473 | 0.052 | 0.5085 | -0.067 | 2.5748 | 4.197 | 0.3605 | 0.1023 | 373.0664 | -0.3232 | 0 | 0.011 | 0.0195 | 0.502
1998-03-31 | 7:56 | 1.938 | -3.473 | 0.052 | 0.5085 | -0.067 | 2.1414 | 4.1967 | 0.4184 | 0.1146 | 373.0664 | -0.3232 | -0.0012 | 0.011 | 0.0208 | 0.502
1998-03-31 | 7:56 | 1.938 | -3.473 | 0.052 | 0.5085 | -0.067 | 2.3076 | 4.1535 | 0.3906 | 0.1146 | 372.4561 | -0.3232 | 0.0012 | 0.011 | 0.022 | 1.7227
1998-03-31 | 7:56 | 1.8706 | -3.473 | 0.052 | 0.4914 | -0.067 | 2.4492 | 4.1536 | 0.3605 | 0.1146 | 373.0664 | -0.1706 | 0 | 0.011 | 0.0208 | -0.7187
1998-03-31 | 7:56 | 1.7295 | -3.473 | 0.052 | 0.4914 | -0.067 | 2.3075 | 4.1097 | 0.3605 | 0.1023 | 372.4561 | -0.3232 | -0.0012 | 0.011 | 0.0208 | 0.502
1998-03-31 | 7:56 | 1.8707 | -3.473 | 0.052 | 0.4914 | -0.067 | 2.3076 | 4.1536 | 0.3273 | 0.1023 | 372.4561 | -0.1706 | 0 | 0.011 | 0.0208 | 1.7227
1998-03-31 | 7:56 | 1.8705 | -3.473 | 0.052 | 0.5085 | -0.067 | 1.9305 | 4.1534 | 0.3906 | 0.1023 | 372.4561 | -0.1706 | 0.0012 | 0.0098 | 0.0208 | -0.7187
1998-03-31 | 7:56 | 1.9381 | -3.1478 | 0.052 | 0.5085 | -0.067 | 1.335 | 4.1099 | 0.3605 | 0.1146 | 373.0664 | -0.1706 | 0 | 0.0098 | 0.022 | 1.7227
1998-03-31 | 7:56 | 37.7522 | -3.473 | 0.052 | 0.4914 | -0.067 | 2.4492 | 4.0656 | 0.3906 | 0.1023 | 374.2871 | -0.3232 | 0.0012 | 0.0098 | 0.0208 | -0.7187
1998-03-31 | 7:56 | 45.5569 | 32.8141 | 0.8445 | 0.5251 | -0.067 | 2.5748 | 4.1537 | 0.3605 | 0.1146 | 374.8975 | -0.1706 | -0.0012 | 0.011 | 0.0208 | 0.502
1998-03-31 | 7:56 | 45.2209 | 33.0301 | 3.6482 | 0.5085 | -0.067 | 2.5748 | 4.1535 | 0.3906 | 0.1023 | 374.8975 | -0.3232 | 0 | 0.0122 | 0.0208 | -0.7187
1998-03-31 | 7:56 | 44.8987 | 33.1526 | 4.2772 | 4.649 | -0.067 | 2.6887 | 4.1097 | 0.3906 | 0.1268 | 374.8975 | -0.3232 | 0 | 0.011 | 0.0195 | 0.502
1998-03-31 | 7:56 | 45.2022 | 33.1838 | 4.3612 | 5.4376 | -0.067 | 1.9306 | 4.1099 | 0.4184 | 0.1146 | 374.2871 | -0.1706 | 0.0012 | 0.011 | 0.0208 | 0.502
1998-03-31 | 7:56 | 45.0691 | 33.2467 | 4.362 | 5.5182 | -0.067 | 2.1414 | 4.0655 | 0.3906 | 0.0901 | 374.8975 | -0.3232 | 0 | 0.011 | 0.0208 | 0.502
1998-03-31 | 7:56 | 45.1746 | 33.3111 | 4.3529 | 5.5478 | -0.067 | 2.6887 | 4.0654 | 0.3906 | 0.1146 | 374.8975 | -0.1706 | 0.0012 | 0.0122 | 0.0208 | 0.502
1998-03-31 | 7:56 | 45.1975 | 33.2405 | 4.3517 | 5.5532 | -0.067 | 2.4492 | 4.0656 | 0.3605 | 0.1023 | 374.2871 | -0.4758 | 0 | 0.0098 | 0.0208 | 0.502
1998-03-31 | 7:56 | 45.0968 | 33.2217 | 4.3438 | 5.5404 | -0.067 | 2.4491 | 4.0203 | 0.3906 | 0.1146 | 374.8975 | -0.1706 | 0 | 0.011 | 0.0208 | 0.502
1998-03-31 | 7:56 | 45.1804 | 33.4177 | 4.3332 | 5.5477 | -0.067 | 2.1414 | 4.0653 | 0.3605 | 0.0901 | 374.8975 | -0.3232 | 0.0012 | 0.011 | 0.0208 | 0.502
1998-03-31 | 7:56 | 45.1663 | 33.3316 | 4.317 | 5.5459 | -0.067 | 2.4491 | 4.1096 | 0.3906 | 0.1023 | 374.2871 | -0.3232 | -0.0012 | 0.011 | 0.0195 | 0.502
1998-03-31 | 7:56 | 45.1522 | 33.4964 | 4.3037 | 5.5372 | -0.067 | 2.3075 | 4.1096 | 0.3906 | 0.1146 | 374.8975 | -0.1706 | 0 | 0.011 | 0.0208 | 0.502
1998-03-31 | 7:56 | 45.1713 | 33.2868 | 4.309 | 5.5265 | -0.067 | 2.1413 | 4.0651 | 0.3605 | 0.1146 | 374.8975 | -0.1706 | 0.0012 | 0.011 | 0.0208 | 1.7227
1998-03-31 | 7:56 | 45.1632 | 33.5182 | 4.3028 | 5.5286 | -0.067 | 2.1414 | 4.1096 | 0.3605 | 0.1146 | 375.5078 | -0.018 | 0.0012 | 0.0122 | 0.0232 | 0.502
1998-03-31 | 7:56 | 45.1906 | 33.4818 | 4.3051 | 5.5197 | -0.067 | 2.1414 | 4.1095 | 0.3906 | 0.1146 | 374.8975 | -0.3232 | 0.0012 | 0.0098 | 0.0195 | 0.502
1998-03-31 | 7:56 | 45.2817 | 33.4886 | 4.2941 | 5.5179 | -0.067 | 1.9305 | 4.1533 | 0.3906 | 0.1023 | 374.8975 | -0.1706 | 0 | 0.011 | 0.0208 | -0.7187
1998-03-31 | 7:56 | 45.196 | 33.5662 | 4.2892 | 5.516 | -0.067 | 1.9305 | 4.1964 | 0.3273 | 0.1146 | 374.8975 | -0.1706 | 0 | 0.011 | 0.0208 | 0.502
1998-03-31 | 7:56 | 45.213 | 33.49 | 4.2912 | 5.5077 | -0.067 | 1.335 | 4.1534 | 0.3906 | 0.1023 | 374.2871 | -0.1706 | -0.0012 | 0.011 | 0.0208 | 2.9434
1998-03-31 | 7:56 | 45.2372 | 33.375 | 4.2809 | 5.5076 | -0.067 | 1.9305 | 4.1534 | 0.3906 | 0.1023 | 374.8975 | -0.1706 | 0.0012 | 0.0098 | 0.0208 | 0.502
1998-03-31 | 7:56 | 45.2381 | 33.5332 | 4.2536 | 5.4832 | -0.067 | 2.3075 | 4.1967 | 0.3906 | 0.1023 | 374.8975 | -0.3232 | 0.0012 | 0.011 | 0.0208 | 0.502
1998-03-31 | 7:56 | 45.2385 | 33.555 | 4.2429 | 5.4727 | -0.067 | 2.1414 | 4.1535 | 0.3605 | 0.1146 | 374.8975 | -0.3232 | 0 | 0.0098 | 0.0208 | 0.502
1998-03-31 | 7:56 | 45.224 | 33.6188 | 4.2294 | 5.4638 | -0.067 | 2.1414 | 4.1534 | 0.3906 | 0.1023 | 374.2871 | -0.3232 | 0 | 0.0098 | 0.0208 | -0.7187
1998-03-31 | 7:56 | 45.2882 | 33.591 | 4.2208 | 5.4498 | -0.067 | 2.1414 | 4.1968 | 0.3906 | 0.1268 | 374.8975 | -0.3232 | 0 | 0.011 | 0.022 | 0.502
1998-03-31 | 7:56 | 45.3266 | 33.6449 | 4.2285 | 5.4475 | -0.067 | 2.1413 | 4.2393 | 0.3906 | 0.1023 | 374.8975 | -0.1706 | 0 | 0.0098 | 0.0208 | 0.502
1998-03-31 | 7:56 | 45.3202 | 33.6198 | 4.1979 | 5.4463 | -0.067 | 1.9306 | 4.1535 | 0.3906 | 0.1146 | 374.8975 | -0.3232 | -0.0012 | 0.011 | 0.022 | 1.7227
1998-03-31 | 7:56 | 45.3748 | 33.5328 | 4.1768 | 5.4425 | -0.067 | 2.1414 | 4.0654 | 0.3906 | 0.1146 | 374.8975 | -0.3232 | 0 | 0.011 | 0.0208 | 0.502
1998-03-31 | 7:56 | 45.3397 | 33.6826 | 4.1515 | 5.4514 | -0.067 | 2.1414 | 4.1534 | 0.3906 | 0.1268 | 374.8975 | -0.1706 | 0 | 0.011 | 0.022 | -0.7187
1998-03-31 | 7:56 | 45.2905 | 33.6398 | 4.1473 | 5.4372 | -0.067 | 2.1414 | 4.1096 | 0.3906 | 0.1146 | 374.8975 | -0.1706 | 0 | 0.011 | 0.0208 | 0.502
1998-03-31 | 7:56 | 45.224 | 33.6188 | 4.1498 | 5.4284 | -0.067 | 2.4492 | 4.0207 | 0.3605 | 0.1146 | 375.5078 | -0.1706 | 0 | 0.011 | 0.0208 | -0.7187
1998-03-31 | 7:56 | 45.2782 | 33.6527 | 4.1489 | 5.4175 | -0.067 | 2.1413 | 4.0653 | 0.3605 | 0.1146 | 374.8975 | -0.1706 | 0 | 0.011 | 0.022 | 0.502
1998-03-31 | 7:56 | 45.2693 | 33.6612 | 4.149 | 5.4035 | -0.067 | 2.1414 | 4.1967 | 0.3906 | 0.1023 | 374.2871 | -0.3232 | 0.0012 | 0.0098 | 0.0195 | -0.7187
1998-03-31 | 7:56 | 45.2673 | 33.6951 | 4.1435 | 5.4032 | -0.067 | 2.3075 | 4.1095 | 0.3605 | 0.1023 | 374.2871 | -0.1706 | 0 | 0.0098 | 0.0208 | 1.7227
1998-03-31 | 7:56 | 45.4099 | 33.7749 | 4.1427 | 5.3963 | -0.067 | 2.1414 | 4.2395 | 0.3906 | 0.1146 | 374.8975 | -0.4758 | 0 | 0.011 | 0.0208 | 1.7227
1998-03-31 | 7:56 | 45.2994 | 33.7665 | 4.1383 | 5.389 | -0.067 | 1.9305 | 4.1965 | 0.3906 | 0.1023 | 374.8975 | -0.3232 | 0 | 0.0098 | 0.0208 | -0.7187
1998-03-31 | 7:56 | 45.3783 | 33.8458 | 4.1469 | 5.3945 | -0.067 | 2.3075 | 4.1534 | 0.3906 | 0.1146 | 374.8975 | -0.3232 | 0.0012 | 0.011 | 0.0208 | 0.502
1998-03-31 | 7:56 | 45.4134 | 33.6968 | 4.1374 | 5.3838 | -0.067 | 2.4492 | 4.1534 | 0.3906 | 0.1023 | 374.8975 | -0.3232 | 0 | 0.0098 | 0.0208 | -0.7187
1998-03-31 | 7:56 | 45.3727 | 33.8229 | 4.1386 | 5.3746 | -0.067 | 2.1413 | 4.1965 | 0.3906 | 0.1146 | 374.8975 | -0.3232 | 0 | 0.011 | 0.0195 | -0.7187
1998-03-31 | 7:56 | 45.3752 | 33.7113 | 4.1342 | 5.3641 | -0.067 | 2.1414 | 4.2819 | 0.3906 | 0.1023 | 374.8975 | -0.1706 | 0 | 0.011 | 0.0208 | -0.7187
1998-03-31 | 7:57 | 45.3622 | 33.6453 | 4.1326 | 5.362 | -0.067 | 2.3075 | 4.1532 | 0.3906 | 0.1023 | 375.5078 | -0.1706 | 0 | 0.011 | 0.0208 | -0.7187
1998-03-31 | 7:57 | 45.3372 | 33.8013 | 4.1134 | 5.3548 | -0.067 | 2.5747 | 4.1532 | 0.3906 | 0.1146 | 375.5078 | -0.1706 | 0.0012 | 0.011 | 0.022 | 0.502
1998-03-31 | 7:57 | 45.4914 | 33.5764 | 4.1073 | 5.3534 | -0.067 | 2.1414 | 4.0655 | 0.3906 | 0.0901 | 374.8975 | -0.1706 | 0.0012 | 0.011 | 0.0208 | 0.502
1998-03-31 | 7:57 | 45.3636 | 33.7645 | 4.1072 | 5.3438 | -0.067 | 2.1413 | 4.065 | 0.3906 | 0.139 | 374.8975 | -0.1706 | 0 | 0.0122 | 0.022 | 0.502
1998-03-31 | 7:57 | 45.2557 | 33.754 | 4.1143 | 5.3353 | -0.067 | 1.9306 | 4.1097 | 0.3605 | 0.1023 | 375.5078 | -0.1706 | 0 | 0.011 | 0.0208 | 0.502
1998-03-31 | 7:57 | 45.3397 | 33.7607 | 4.1239 | 5.3208 | -0.067 | 1.335 | 4.0206 | 0.3605 | 0.1023 | 372.4561 | -0.1706 | 0 | 0.0098 | 0.0208 | 0.502
1998-03-31 | 7:57 | 45.277 | 33.8859 | 4.1336 | 5.3295 | -0.067 | 2.4491 | 4.0651 | 0.3605 | 0.1023 | 372.4561 | -0.1706 | 0.0012 | 0.011 | 0.0208 | 0.502
1998-03-31 | 7:57 | 45.2979 | 33.7256 | 4.1356 | 5.3191 | -0.067 | 2.1414 | 4.0654 | 0.3605 | 0.1023 | 373.0664 | -0.1706 | 0.0012 | 0.0098 | 0.0208 | -0.7187
1998-03-31 | 7:57 | 45.2737 | 33.7188 | 4.1537 | 5.31 | -0.067 | 2.1414 | 4.0655 | 0.3906 | 0.1023 | 373.0664 | -0.3232 | 0.0012 | 0.0098 | 0.0208 | 0.502
1998-03-31 | 7:57 | 45.2772 | 33.7046 | 4.1583 | 5.2973 | -0.067 | 1.9306 | 4.0655 | 0.3906 | 0.1023 | 373.0664 | -0.1706 | 0 | 0.0098 | 0.0208 | -1.9395
1998-03-31 | 7:57 | 45.2633 | 33.78 | 4.1678 | 5.2951 | -0.067 | 2.1413 | 4.0652 | 0.3906 | 0.1023 | 373.0664 | -0.3232 | 0 | 0.011 | 0.0208 | 0.502
1998-03-31 | 7:57 | 45.3095 | 33.7874 | 4.1587 | 5.3024 | -0.067 | 2.1413 | 4.1095 | 0.3906 | 0.1023 | 372.4561 | -0.3232 | 0 | 0.0098 | 0.0208 | 2.9434
1998-03-31 | 7:57 | 45.3235 | 33.7164 | 4.1527 | 5.3024 | -0.067 | 2.1413 | 4.0652 | 0.3906 | 0.1023 | 372.4561 | -0.3232 | 0 | 0.011 | 0.0208 | 0.502
1998-03-31 | 7:57 | 45.2787 | 33.7881 | 4.1429 | 5.2934 | -0.067 | 1.9305 | 4.0653 | 0.3906 | 0.1023 | 373.0664 | -0.3232 | 0 | 0.011 | 0.0232 | -0.7187
1998-03-31 | 7:57 | 45.2743 | 33.7377 | 4.1312 | 5.297 | -0.067 | 2.1413 | 4.1532 | 0.3906 | 0.1023 | 371.8457 | -0.1706 | 0 | 0.011 | 0.0208 | 0.502
1998-03-31 | 7:57 | 45.2905 | 33.7323 | 4.1175 | 5.3154 | -0.067 | 1.9305 | 4.1534 | 0.3605 | 0.1146 | 373.0664 | -0.1706 | -0.0012 | 0.011 | 0.0208 | 0.502
1998-03-31 | 7:57 | 45.3517 | 33.8016 | 4.1141 | 5.3151 | -0.067 | 2.1413 | 4.1095 | 0.3605 | 0.1023 | 373.0664 | -0.1706 | 0 | 0.011 | 0.0208 | 1.7227
1998-03-31 | 7:57 | 45.3613 | 33.7584 | 4.1116 | 5.3187 | -0.067 | 1.9305 | 4.0651 | 0.3605 | 0.1023 | 373.0664 | -0.4758 | 0 | 0.011 | 0.0195 | 0.502
1998-03-31 | 7:57 | 45.4272 | 33.7009 | 4.1154 | 5.3258 | -0.067 | 1.335 | 4.0651 | 0.3906 | 0.1146 | 372.4561 | -0.3232 | 0 | 0.011 | 0.022 | 0.502
1998-03-31 | 7:57 | 45.5069 | 33.6504 | 4.1143 | 5.3383 | -0.067 | 2.1413 | 4.1093 | 0.3906 | 0.1023 | 373.0664 | -0.1706 | 0 | 0.011 | 0.0208 | -0.7187
1998-03-31 | 7:57 | 45.4623 | 33.708 | 4.1015 | 5.333 | -0.067 | 2.1413 | 4.2392 | 0.4183 | 0.1023 | 373.0664 | -0.1706 | 0.0012 | 0.011 | 0.0208 | 0.502
1998-03-31 | 7:57 | 45.4618 | 33.6222 | 4.1104 | 5.3312 | -0.067 | 2.1413 | 4.153 | 0.3906 | 0.1023 | 373.6768 | -0.3232 | 0 | 0.011 | 0.022 | 0.502
1998-03-31 | 7:57 | 45.3694 | 33.7563 | 4.1188 | 5.3292 | -0.067 | 2.1413 | 4.1529 | 0.3905 | 0.1023 | 373.6768 | -0.1706 | 0.0012 | 0.011 | 0.0208 | 1.7227
1998-03-31 | 7:57 | 45.4334 | 33.7428 | 4.1114 | 5.342 | -0.067 | 1.9305 | 4.153 | 0.3906 | 0.1146 | 372.4561 | -0.3232 | 0.0012 | 0.011 | 0.0208 | 0.502
1998-03-31 | 7:57 | 45.2964 | 33.7144 | 4.1018 | 5.3311 | -0.067 | 2.1413 | 4.1093 | 0.3906 | 0.1146 | 373.6768 | -0.1706 | 0 | 0.0122 | 0.022 | -0.7187
1998-03-31 | 7:57 | 45.2505 | 33.8603 | 4.1086 | 5.3325 | -0.067 | 2.3073 | 4.1089 | 0.3905 | 0.1023 | 373.0664 | -0.1706 | 0 | 0.011 | 0.0208 | 0.502
1998-03-31 | 7:57 | 45.3194 | 33.7557 | 4.1137 | 5.3363 | -0.067 | 2.1413 | 4.1529 | 0.3905 | 0.1146 | 373.0664 | -0.3232 | 0 | 0.0098 | 0.0208 | 0.502
1998-03-31 | 7:57 | 45.2022 | 33.7435 | 4.1125 | 5.3312 | -0.067 | 2.5746 | 4.1531 | 0.4183 | 0.1146 | 373.0664 | -0.1706 | 0 | 0.0098 | 0.022 | -0.7187
1998-03-31 | 7:57 | 45.2834 | 33.8047 | 4.1147 | 5.3164 | -0.067 | 2.1413 | 4.1528 | 0.3905 | 0.1146 | 372.4561 | -0.1706 | 0 | 0.011 | 0.0208 | 0.502
1998-03-31 | 7:57 | 45.3217 | 33.7476 | 4.1136 | 5.3254 | -0.067 | 2.1412 | 4.1528 | 0.3905 | 0.1146 | 372.4561 | -0.3232 | 0 | 0.011 | 0.0208 | 0.502
1998-03-31 | 7:57 | 45.3339 | 33.7915 | 4.1102 | 5.3038 | -0.067 | 2.1413 | 4.1529 | 0.3905 | 0.1146 | 372.4561 | -0.3232 | 0.0012 | 0.0134 | 0.0208 | 0.502
1998-03-31 | 7:57 | 45.2855 | 33.7638 | 4.1078 | 5.2784 | -0.067 | 2.449 | 4.153 | 0.3905 | 0.1023 | 373.0664 | -0.3232 | 0 | 0.011 | 0.0208 | 0.502
1998-03-31 | 7:57 | 45.2741 | 33.8057 | 4.0974 | 5.2783 | -0.067 | 2.1413 | 4.1092 | 0.3905 | 0.1146 | 373.0664 | -0.1706 | 0.0012 | 0.011 | 0.0208 | 0.502
1998-03-31 | 7:57 | 45.2219 | 33.7678 | 4.0928 | 5.2652 | -0.067 | 2.1412 | 4.1526 | 0.3905 | 0.1023 | 373.0664 | -0.1706 | 0.0012 | 0.0098 | 0.0195 | -0.7187
1998-03-31 | 7:57 | 45.3229 | 33.8053 | 4.0981 | 5.238 | -0.067 | 1.9305 | 4.1091 | 0.4183 | 0.1023 | 373.0664 | -0.3232 | 0 | 0.011 | 0.0208 | 0.502
1998-03-31 | 7:57 | 45.2588 | 33.7834 | 4.0969 | 5.2416 | -0.067 | 1.9305 | 4.109 | 0.3905 | 0.1146 | 373.0664 | -0.018 | 0.0012 | 0.011 | 0.0208 | 1.7227
1998-03-31 | 7:57 | 45.3545 | 33.8195 | 4.0895 | 5.2472 | -0.067 | 1.9305 | 4.0649 | 0.3604 | 0.1023 | 372.4561 | -0.3232 | -0.0012 | 0.011 | 0.0208 | 0.502
1998-03-31 | 7:57 | 45.3805 | 33.7682 | 4.0829 | 5.2322 | -0.067 | 2.1412 | 4.0647 | 0.3905 | 0.1023 | 373.0664 | -0.1706 | 0.0012 | 0.011 | 0.0208 | 0.502
1998-03-31 | 7:57 | 45.3088 | 33.7415 | 4.0787 | 5.2306 | -0.067 | 2.1413 | 4.1091 | 0.3905 | 0.1146 | 373.0664 | -0.1706 | 0 | 0.011 | 0.022 | 1.7227
1998-03-31 | 7:57 | 45.3686 | 33.7911 | 4.0841 | 5.2085 | -0.067 | 1.9305 | 4.1529 | 0.4183 | 0.1146 | 374.2871 | -0.1706 | 0 | 0.0085 | 0.0208 | 0.502
1998-03-31 | 7:57 | 45.2693 | 33.833 | 4.0801 | 5.2066 | -0.067 | 2.1413 | 4.109 | 0.3905 | 0.1023 | 374.2871 | -0.1706 | 0 | 0.011 | 0.0208 | 1.7227
1998-03-31 | 7:57 | 45.3774 | 33.7472 | 4.0843 | 5.1972 | -0.067 | 1.9304 | 4.109 | 0.3905 | 0.0901 | 374.8975 | -0.3232 | 0.0012 | 0.011 | 0.022 | 0.502
1998-03-31 | 7:57 | 45.2983 | 33.7911 | 4.0884 | 5.2067 | -0.067 | 2.1413 | 4.1091 | 0.3905 | 0.1146 | 374.8975 | -0.1706 | 0 | 0.0098 | 0.0208 | 0.502
1998-03-31 | 7:57 | 45.3248 | 33.8536 | 4.0865 | 5.1972 | -0.067 | 1.9304 | 4.1527 | 0.3905 | 0.1023 | 374.8975 | -0.1706 | 0 | 0.011 | 0.0208 | 0.502
1998-03-31 | 7:57 | 45.3651 | 33.777 | 4.0726 | 5.2067 | -0.067 | 1.335 | 4.1091 | 0.4183 | 0.1146 | 374.8975 | -0.1706 | 0.0012 | 0.011 | 0.0195 | 0.502
1998-03-31 | 7:57 | 45.3555 | 33.8175 | 4.086 | 5.1916 | -0.067 | 1.9304 | 4.1089 | 0.3905 | 0.1023 | 374.8975 | -0.1706 | 0 | 0.011 | 0.0208 | 0.502
1998-03-31 | 7:57 | 45.3392 | 33.7546 | 4.0897 | 5.2047 | -0.067 | 1.5781 | 4.109 | 0.3905 | 0.1023 | 374.8975 | -0.1706 | 0 | 0.011 | 0.022 | 0.502
1998-03-31 | 7:57 | 45.3028 | 33.6968 | 4.0971 | 5.2064 | -0.067 | 2.1412 | 4.0647 | 0.3905 | 0.1023 | 374.2871 | -0.1706 | 0 | 0.011 | 0.0195 | 0.502
1998-03-31 | 7:57 | 45.2995 | 33.7935 | 4.1143 | 5.2041 | -0.067 | 2.1412 | 4.1524 | 0.4182 | 0.1146 | 377.3389 | -0.1706 | 0 | 0.0122 | 0.0208 | -0.7187
1998-03-31 | 7:57 | 45.3086 | 33.8519 | 4.117 | 5.2173 | -0.067 | 2.3073 | 4.1958 | 0.3905 | 0.1146 | 377.3389 | -0.1706 | 0 | 0.0098 | 0.022 | 0.502
1998-03-31 | 7:57 | 45.2726 | 33.7164 | 4.1148 | 5.195 | -0.067 | 2.3073 | 4.1087 | 0.3905 | 0.1146 | 376.7285 | -0.1706 | 0.0012 | 0.0122 | 0.0208 | -0.7187
1998-03-31 | 7:57 | 45.3516 | 33.8596 | 4.1099 | 5.2082 | -0.067 | 2.1412 | 4.1526 | 0.3905 | 0.1146 | 377.3389 | -0.1706 | 0 | 0.0122 | 0.0208 | 0.502
1998-03-31 | 7:57 | 45.3359 | 33.7449 | 4.1091 | 5.1895 | -0.067 | 2.1412 | 4.1957 | 0.3905 | 0.1023 | 376.7285 | -0.1706 | 0 | 0.011 | 0.0208 | 0.502
1998-03-31 | 7:58 | 45.3274 | 33.6541 | 4.1036 | 5.1879 | -0.067 | 1.5781 | 4.1526 | 0.3905 | 0.1146 | 376.7285 | -0.3232 | 0 | 0.011 | 0.0208 | 0.502
1998-03-31 | 7:58 | 45.3636 | 33.7161 | 4.0966 | 5.2042 | -0.067 | 2.1412 | 4.2808 | 0.3905 | 0.1146 | 377.3389 | -0.1706 | 0 | 0.011 | 0.022 | 1.7227
1998-03-31 | 7:58 | 45.4222 | 33.6826 | 4.1025 | 5.2101 | -0.067 | 2.449 | 4.1959 | 0.3905 | 0.1146 | 376.7285 | -0.018 | 0 | 0.0098 | 0.0195 | 0.502
1998-03-31 | 7:58 | 45.3276 | 33.7793 | 4.1186 | 5.206 | -0.067 | 2.1412 | 4.1524 | 0.3905 | 0.1023 | 376.1182 | 0.1346 | 0 | 0.011 | 0.0208 | 0.502
1998-03-31 | 7:58 | 45.4218 | 33.7746 | 4.1457 | 5.2156 | -0.067 | 2.1412 | 4.1526 | 0.3905 | 0.1268 | 376.7285 | 0.1346 | 0 | 0.011 | 0.0208 | -0.7187
1998-03-31 | 7:58 | 45.3784 | 33.7523 | 4.1173 | 5.2173 | -0.067 | 2.1412 | 4.1958 | 0.4183 | 0.1023 | 377.3389 | 0.4397 | 0.0012 | 0.011 | 0.0208 | 2.9434
1998-03-31 | 7:58 | 45.3795 | 33.807 | 4.1121 | 5.2225 | -0.067 | 2.1411 | 4.1956 | 0.3604 | 0.1023 | 377.3389 | 0.1346 | 0.0012 | 0.011 | 0.0208 | 0.502
1998-03-31 | 7:58 | 45.3439 | 33.6789 | 4.1464 | 5.2206 | -0.067 | 1.9304 | 4.1085 | 0.4182 | 0.1023 | 376.7285 | 0.4397 | 0.0012 | 0.011 | 0.022 | 1.7227
1998-03-31 | 7:58 | 45.4381 | 33.8161 | 4.1682 | 5.221 | -0.067 | 1.9304 | 4.0198 | 0.3905 | 0.1023 | 376.7285 | 0.1346 | -0.0012 | 0.011 | 0.0208 | 0.502
1998-03-31 | 7:58 | 45.4923 | 33.8458 | 4.1683 | 5.2267 | -0.067 | 2.1412 | 4.1089 | 0.4183 | 0.1146 | 377.3389 | 0.2872 | 0.0024 | 0.011 | 0.0208 | 0.502
1998-03-31 | 7:58 | 45.3696 | 33.7678 | 4.1757 | 5.2211 | -0.067 | 2.3073 | 4.1089 | 0.3905 | 0.1023 | 376.7285 | 0.2872 | 0.0012 | 0.011 | 0.0195 | 0.502
1998-03-31 | 7:58 | 45.4927 | 33.931 | 4.1571 | 5.2378 | -0.067 | 1.5781 | 4.1527 | 0.3905 | 0.1146 | 376.7285 | 0.2872 | 0 | 0.0098 | 0.0208 | 0.502
1998-03-31 | 7:58 | 45.4923 | 33.86 | 4.1384 | 5.2359 | -0.067 | 2.3073 | 4.1526 | 0.4442 | 0.1146 | 376.7285 | 0.2872 | 0.0012 | 0.011 | 0.0208 | 1.7227
1998-03-31 | 7:58 | 45.5067 | 33.931 | 4.1574 | 5.2414 | -0.067 | 1.9304 | 4.196 | 0.3905 | 0.1023 | 374.8975 | 0.2872 | 0.0012 | 0.011 | 0.0208 | -0.7187
1998-03-31 | 7:58 | 45.5015 | 33.781 | 4.1864 | 5.2302 | -0.067 | 2.1412 | 4.2386 | 0.4441 | 0.1146 | 374.2871 | 0.2872 | 0 | 0.011 | 0.0195 | -0.7187
1998-03-31 | 7:58 | 45.4836 | 33.9152 | 4.1881 | 5.2375 | -0.067 | 2.1412 | 4.1958 | 0.3905 | 0.1023 | 374.8975 | 0.1346 | 0 | 0.011 | 0.0208 | 0.502
1998-03-31 | 7:58 | 45.5225 | 33.8802 | 4.1808 | 5.2431 | -0.067 | 2.1412 | 4.1525 | 0.3905 | 0.1146 | 375.5078 | 0.1346 | 0 | 0.0098 | 0.0208 | 0.502
1998-03-31 | 7:58 | 45.5815 | 33.9364 | 4.1608 | 5.2283 | -0.067 | 2.3073 | 4.1958 | 0.4183 | 0.1146 | 374.2871 | 0.2872 | 0 | 0.0098 | 0.0208 | 0.502
1998-03-31 | 7:58 | 45.4477 | 33.9004 | 4.166 | 5.2411 | -0.067 | 1.9304 | 4.2385 | 0.3905 | 0.1146 | 374.8975 | 0.1346 | -0.0012 | 0.0098 | 0.0208 | 0.502
1998-03-31 | 7:58 | 45.4139 | 33.8165 | 4.1749 | 5.2431 | -0.067 | 2.1412 | 4.1088 | 0.3905 | 0.1023 | 374.8975 | 0.2872 | 0 | 0.011 | 0.0208 | 0.502
1998-03-31 | 7:58 | 45.4416 | 33.731 | 4.1846 | 5.2338 | -0.067 | 2.1412 | 4.1958 | 0.3905 | 0.1146 | 374.8975 | 0.2872 | 0.0012 | 0.0098 | 0.0195 | 0.502
1998-03-31 | 7:58 | 45.4356 | 33.807 | 4.1917 | 5.2336 | -0.067 | 1.9304 | 4.2383 | 0.3905 | 0.1146 | 375.5078 | 0.1346 | 0.0012 | 0.011 | 0.022 | 0.502
1998-03-31 | 7:58 | 45.4215 | 33.8353 | 4.199 | 5.2391 | -0.067 | 1.9304 | 4.1956 | 0.3604 | 0.1146 | 372.4561 | 0.2872 | 0 | 0.011 | 0.0208 | 0.502
1998-03-31 | 7:58 | 45.4793 | 33.7303 | 4.2002 | 5.2393 | -0.067 | 2.3073 | 4.1087 | 0.4183 | 0.1023 | 372.4561 | 0.2872 | 0 | 0.011 | 0.0208 | 0.502
1998-03-31 | 7:58 | 45.4281 | 33.7712 | 4.198 | 5.2519 | -0.067 | 2.1411 | 4.0195 | 0.3905 | 0.1146 | 373.0664 | 0.1346 | 0.0012 | 0.011 | 0.0208 | -0.7187
1998-03-31 | 7:58 | 45.4653 | 33.7445 | 4.2016 | 5.2466 | -0.067 | 1.5781 | 4.1087 | 0.3905 | 0.1023 | 373.0664 | 0.2872 | 0 | 0.0122 | 0.0208 | -0.7187
1998-03-31 | 7:58 | 45.4005 | 33.9343 | 4.1938 | 5.2574 | -0.067 | 2.1411 | 4.1523 | 0.3905 | 0.1146 | 373.6768 | 0.2872 | 0 | 0.0098 | 0.0208 | -0.7187
1998-03-31 | 7:58 | 45.4391 | 33.7432 | 4.1889 | 5.2757 | -0.067 | 2.4489 | 4.0643 | 0.4182 | 0.1023 | 373.6768 | -0.018 | 0 | 0.0098 | 0.022 | 0.502
1998-03-31 | 7:58 | 45.4832 | 33.837 | 4.1884 | 5.2741 | -0.067 | 1.9304 | 4.0645 | 0.3604 | 0.1146 | 373.0664 | 0.1346 | 0 | 0.011 | 0.0208 | 0.502
1998-03-31 | 7:58 | 45.3966 | 33.8421 | 4.1854 | 5.2811 | -0.067 | 2.4488 | 4.1955 | 0.3905 | 0.1023 | 373.0664 | 0.2872 | 0.0012 | 0.0098 | 0.0208 | 0.502
1998-03-31 | 7:58 | 45.5685 | 33.7857 | 4.1886 | 5.2921 | -0.067 | 2.5744 | 4.1086 | 0.3905 | 0.1146 | 373.0664 | 0.2872 | 0.0012 | 0.0098 | 0.0208 | 1.7227
1998-03-31 | 7:58 | 45.4044 | 33.864 | 4.182 | 5.2794 | -0.067 | 2.4489 | 4.0643 | 0.3905 | 0.1146 | 373.6768 | 0.2872 | 0 | 0.011 | 0.0208 | 0.502
1998-03-31 | 7:58 | 45.4225 | 33.8121 | 4.1821 | 5.2972 | -0.067 | 2.7933 | 4.1521 | 0.4441 | 0.1268 | 373.6768 | 0.2872 | 0.0012 | 0.0122 | 0.022 | 1.7227
1998-03-31 | 7:58 | 45.5117 | 33.8771 | 4.1854 | 5.312 | -0.067 | 2.7933 | 4.1522 | 0.4182 | 0.1023 | 373.0664 | 0.4397 | 0 | 0.011 | 0.0208 | -0.7187
1998-03-31 | 7:58 | 45.4514 | 33.8694 | 4.1821 | 5.3155 | -0.067 | 2.1411 | 4.1522 | 0.4182 | 0.1146 | 373.0664 | 0.2872 | 0.0012 | 0.011 | 0.0208 | 1.7227
1998-03-31 | 7:58 | 45.4978 | 33.87 | 4.1794 | 5.3047 | -0.067 | 1.5781 | 4.1085 | 0.3905 | 0.1146 | 373.0664 | 0.2872 | 0 | 0.011 | 0.0208 | 0.502
1998-03-31 | 7:58 | 45.412 | 33.7837 | 4.1796 | 5.3099 | -0.067 | 1.9303 | 4.1083 | 0.3905 | 0.1023 | 373.0664 | 0.2872 | 0 | 0.0098 | 0.0208 | -0.7187
1998-03-31 | 7:58 | 45.499 | 33.8286 | 4.1757 | 5.3157 | -0.067 | 1.335 | 4.2384 | 0.4182 | 0.1146 | 373.0664 | 0.2872 | 0 | 0.011 | 0.022 | 0.502
1998-03-31 | 7:58 | 45.5044 | 33.8202 | 4.1752 | 5.321 | -0.067 | 1.9304 | 4.1522 | 0.4182 | 0.1023 | 372.4561 | 0.2872 | 0 | 0.011 | 0.0208 | 0.502
1998-03-31 | 7:58 | 45.4234 | 33.834 | 4.1646 | 5.3227 | -0.067 | 1.9304 | 4.1084 | 0.3905 | 0.1146 | 373.0664 | 0.1346 | 0 | 0.011 | 0.0208 | 1.7227
1998-03-31 | 7:58 | 45.4633 | 33.804 | 4.162 | 5.3315 | -0.067 | 1.9303 | 4.1082 | 0.3905 | 0.1023 | 372.4561 | 0.1346 | 0.0012 | 0.011 | 0.0208 | 0.502
1998-03-31 | 7:58 | 45.4463 | 33.8256 | 4.1638 | 5.3207 | -0.067 | 2.1411 | 4.1083 | 0.3905 | 0.1023 | 373.0664 | -0.1706 | 0 | 0.011 | 0.022 | -0.7187
1998-03-31 | 7:58 | 45.4974 | 33.9968 | 4.158 | 5.3336 | -0.067 | 2.1411 | 4.0642 | 0.4182 | 0.1146 | 373.0664 | -0.3232 | 0 | 0.011 | 0.0208 | 0.502
1998-03-31 | 7:58 | 45.4769 | 33.8603 | 4.1563 | 5.3242 | -0.067 | 1.9303 | 4.1082 | 0.4182 | 0.1023 | 372.4561 | -0.1706 | 0 | 0.011 | 0.022 | -1.9395
1998-03-31 | 7:58 | 45.5228 | 33.9384 | 4.1454 | 5.3279 | -0.067 | 2.1411 | 4.1082 | 0.4441 | 0.1146 | 373.0664 | -0.1706 | 0.0012 | 0.0098 | 0.0208 | -0.7187
1998-03-31 | 7:58 | 45.4685 | 33.869 | 4.1509 | 5.3389 | -0.067 | 1.9304 | 4.1084 | 0.3905 | 0.1023 | 373.6768 | -0.3232 | 0 | 0.011 | 0.022 | 0.502
1998-03-31 | 7:58 | 45.5198 | 33.868 | 4.138 | 5.3298 | -0.067 | 1.9303 | 4.1083 | 0.3905 | 0.1146 | 373.0664 | -0.1706 | 0 | 0.0098 | 0.0208 | 0.502
1998-03-31 | 7:58 | 45.4699 | 33.8107 | 4.1404 | 5.3351 | -0.067 | 1.9303 | 4.1519 | 0.3905 | 0.1146 | 373.0664 | -0.1706 | 0 | 0.011 | 0.0208 | -0.7187
1998-03-31 | 7:58 | 45.4374 | 33.7276 | 4.1389 | 5.3444 | -0.067 | 1.5781 | 4.1084 | 0.4441 | 0.1023 | 372.4561 | -0.018 | 0 | 0.011 | 0.0208 | 1.7227
1998-03-31 | 7:58 | 45.3796 | 33.8185 | 4.1377 | 5.337 | -0.067 | 2.1411 | 4.152 | 0.4182 | 0.1023 | 374.2871 | -0.1706 | 0.0012 | 0.011 | 0.022 | -0.7187
1998-03-31 | 7:58 | 45.3503 | 33.7607 | 4.1397 | 5.3404 | -0.067 | 2.1411 | 4.1519 | 0.3905 | 0.1146 | 374.8975 | -0.3232 | 0 | 0.011 | 0.0195 | 0.502
1998-03-31 | 7:58 | 45.3687 | 33.8535 | 4.138 | 5.3387 | -0.067 | 2.1411 | 4.1952 | 0.4182 | 0.0901 | 374.8975 | -0.018 | 0 | 0.011 | 0.0208 | -0.7187
1998-03-31 | 7:58 | 45.3854 | 33.867 | 4.128 | 5.335 | -0.067 | 1.578 | 4.1519 | 0.3905 | 0.0901 | 374.8975 | -0.3232 | 0 | 0.011 | 0.0208 | 0.502
1998-03-31 | 7:59 | 45.3134 | 33.7905 | 4.1118 | 5.3406 | -0.067 | 1.578 | 4.1083 | 0.4182 | 0.1146 | 374.8975 | -0.1706 | 0 | 0.011 | 0.0195 | 0.502
1998-03-31 | 7:59 | 45.3569 | 33.8454 | 4.1138 | 5.3223 | -0.067 | 1.578 | 4.1081 | 0.4182 | 0.1146 | 374.8975 | -0.3232 | 0 | 0.0098 | 0.0208 | 0.502
1998-03-31 | 7:59 | 45.3315 | 33.7668 | 4.1198 | 5.3186 | -0.067 | 1.9303 | 4.1081 | 0.3904 | 0.1146 | 374.8975 | -0.3232 | 0.0012 | 0.011 | 0.0208 | 0.502
1998-03-31 | 7:59 | 45.3055 | 33.8181 | 4.1214 | 5.3297 | -0.067 | 2.1411 | 4.152 | 0.3905 | 0.0901 | 374.8975 | -0.3232 | 0.0012 | 0.0122 | 0.0208 | -0.7187
1998-03-31 | 7:59 | 45.3476 | 33.8323 | 4.1064 | 5.3315 | -0.067 | 1.9303 | 4.1952 | 0.4182 | 0.1146 | 374.8975 | -0.1706 | 0 | 0.011 | 0.0208 | 0.502
1998-03-31 | 7:59 | 45.3854 | 33.7962 | 4.0964 | 5.3242 | -0.067 | 2.4487 | 4.1519 | 0.3905 | 0.1146 | 375.5078 | -0.1706 | 0.0012 | 0.0122 | 0.022 | 2.9434
1998-03-31 | 7:59 | 45.428 | 33.73 | 4.0968 | 5.3365 | -0.067 | 1.578 | 4.1949 | 0.4182 | 0.1146 | 377.3389 | -0.3232 | -0.0012 | 0.011 | 0.0208 | -0.7187
1998-03-31 | 7:59 | 45.4458 | 33.9595 | 4.1164 | 5.3207 | -0.067 | 2.1411 | 4.2804 | 0.4182 | 0.1146 | 376.7285 | -0.3232 | 0 | 0.011 | 0.0208 | 1.7227
1998-03-31 | 7:59 | 45.399 | 33.895 | 4.1188 | 5.3332 | -0.067 | 1.9303 | 4.1951 | 0.3904 | 0.1146 | 376.7285 | 0.1346 | -0.0012 | 0.0098 | 0.0208 | 0.502
1998-03-31 | 7:59 | 45.3231 | 33.8535 | 4.0946 | 5.3243 | -0.067 | 1.9303 | 4.1952 | 0.4182 | 0.1146 | 377.3389 | 0.2872 | 0 | 0.011 | 0.0208 | 1.7227
1998-03-31 | 7:59 | 45.3491 | 33.8872 | 4.0844 | 5.3457 | -0.067 | 1.9303 | 4.1518 | 0.3904 | 0.1023 | 376.7285 | 0.1346 | 0 | 0.011 | 0.0208 | 0.502
1998-03-31 | 7:59 | 45.3817 | 33.7577 | 4.0745 | 5.3382 | -0.067 | 2.3071 | 4.2376 | 0.3904 | 0.1023 | 377.3389 | 0.4397 | 0 | 0.011 | 0.0208 | 0.502
1998-03-31 | 7:59 | 45.3776 | 33.7814 | 4.0608 | 5.3313 | -0.067 | 1.578 | 4.1518 | 0.3904 | 0.1023 | 376.7285 | 0.2872 | 0 | 0.0122 | 0.0195 | 0.502
1998-03-31 | 7:59 | 45.3549 | 33.7729 | 4.057 | 5.3293 | -0.067 | 2.3071 | 4.108 | 0.3904 | 0.1146 | 377.3389 | 0.2872 | 0 | 0.0122 | 0.0208 | 0.502
1998-03-31 | 7:59 | 45.3359 | 33.7462 | 4.0673 | 5.3332 | -0.067 | 2.1411 | 4.0639 | 0.3904 | 0.1023 | 377.3389 | 0.4397 | 0 | 0.011 | 0.022 | 0.502
1998-03-31 | 7:59 | 45.3257 | 33.8387 | 4.0612 | 5.3242 | -0.067 | 2.3072 | 4.0639 | 0.4182 | 0.1146 | 376.7285 | 0.1346 | 0 | 0.011 | 0.022 | 0.502
1998-03-31 | 7:59 | 45.3212 | 33.9551 | 4.0759 | 5.3128 | -0.067 | 1.578 | 4.0188 | 0.4182 | 0.1146 | 376.7285 | 0.4397 | 0 | 0.011 | 0.022 | 0.502
1998-03-31 | 7:59 | 45.4101 | 33.8218 | 4.1014 | 5.293 | -0.067 | 2.3071 | 4.1079 | 0.3904 | 0.1023 | 376.7285 | 0.1346 | 0 | 0.0098 | 0.0208 | 0.502
1998-03-31 | 7:59 | 45.3148 | 33.902 | 4.1375 | 5.3024 | -0.067 | 1.335 | 4.0191 | 0.3904 | 0.1023 | 376.7285 | 0.2872 | 0 | 0.011 | 0.0208 | 0.502
1998-03-31 | 7:59 | 45.303 | 33.9151 | 4.1505 | 5.2877 | -0.067 | 2.141 | 4.019 | 0.4182 | 0.1146 | 376.7285 | 0.1346 | 0.0012 | 0.0098 | 0.0195 | 0.502
1998-03-31 | 7:59 | 45.3652 | 33.9172 | 4.1507 | 5.2898 | -0.067 | 1.335 | 4.1082 | 0.3905 | 0.1146 | 377.3389 | 0.1346 | 0 | 0.011 | 0.0195 | -0.7187
1998-03-31 | 7:59 | 45.3575 | 33.7297 | 4.1475 | 5.2748 | -0.067 | 2.5742 | 4.1516 | 0.4182 | 0.1023 | 376.1182 | 0.1346 | 0 | 0.0098 | 0.0195 | 1.7227
1998-03-31 | 7:59 | 45.3567 | 33.8707 | 4.1425 | 5.2601 | -0.067 | 1.9303 | 4.1078 | 0.3904 | 0.1023 | 376.1182 | 0.1346 | -0.0012 | 0.011 | 0.0208 | -0.7187
1998-03-31 | 7:59 | 45.3878 | 33.8066 | 4.1428 | 5.2527 | -0.067 | 2.3071 | 4.1078 | 0.3904 | 0.1023 | 376.7285 | 0.1346 | 0 | 0.011 | 0.0208 | 0.502
1998-03-31 | 7:59 | 45.3883 | 33.8636 | 4.1443 | 5.2417 | -0.067 | 1.9303 | 4.0636 | 0.444 | 0.1146 | 377.3389 | 0.2872 | 0 | 0.0122 | 0.022 | 0.502
1998-03-31 | 7:59 | 45.4192 | 33.8306 | 4.1474 | 5.2366 | -0.067 | 2.3071 | 4.195 | 0.4182 | 0.1023 | 376.7285 | 0.2872 | 0 | 0.011 | 0.022 | 0.502
1998-03-31 | 7:59 | 45.4818 | 33.809 | 4.147 | 5.2383 | -0.067 | 2.141 | 4.195 | 0.4182 | 0.1146 | 377.3389 | 0.2872 | 0 | 0.011 | 0.0208 | -0.7187
1998-03-31 | 7:59 | 45.4443 | 33.9625 | 4.151 | 5.2362 | -0.067 | 1.578 | 4.1948 | 0.444 | 0.1146 | 376.1182 | 0.2872 | 0.0012 | 0.011 | 0.0208 | 0.502
1998-03-31 | 7:59 | 45.2829 | 33.8424 | 4.146 | 5.2417 | -0.067 | 1.9303 | 4.1948 | 0.4182 | 0.1023 | 377.3389 | 0.2872 | 0 | 0.0122 | 0.0208 | 0.502
1998-03-31 | 7:59 | 45.432 | 33.8154 | 4.1451 | 5.2382 | -0.067 | 2.141 | 4.1949 | 0.3904 | 0.1146 | 376.7285 | 0.1346 | 0.0012 | 0.011 | 0.0208 | 0.502
1998-03-31 | 7:59 | 45.4324 | 33.8228 | 4.1494 | 5.2438 | -0.067 | 2.141 | 4.1517 | 0.4441 | 0.1146 | 376.7285 | 0.1346 | 0 | 0.0122 | 0.0208 | 0.502
1998-03-31 | 7:59 | 45.4 | 33.7796 | 4.149 | 5.2382 | -0.067 | 2.141 | 4.1949 | 0.4182 | 0.1146 | 377.3389 | 0.2872 | 0.0012 | 0.011 | 0.0208 | 0.502
1998-03-31 | 7:59 | 45.3447 | 33.7307 | 4.149 | 5.2309 | -0.067 | 2.3071 | 4.195 | 0.4182 | 0.1146 | 376.7285 | 0.2872 | 0 | 0.011 | 0.0208 | 0.502
1998-03-31 | 7:59 | 45.4377 | 33.9558 | 4.1535 | 5.2197 | -0.067 | 2.3071 | 4.1516 | 0.3904 | 0.1023 | 376.7285 | 0.1346 | 0 | 0.011 | 0.0208 | 0.502
1998-03-31 | 7:59 | 45.4382 | 33.7368 | 4.1489 | 5.2253 | -0.067 | 1.578 | 4.1949 | 0.4182 | 0.1146 | 376.7285 | 0.1346 | 0.0012 | 0.011 | 0.022 | 1.7227
1998-03-31 | 7:59 | 45.368 | 33.8431 | 4.1408 | 5.2142 | -0.067 | 1.9303 | 4.1949 | 0.4182 | 0.1023 | 374.8975 | 0.2872 | 0 | 0.0098 | 0.022 | 0.502
1998-03-31 | 7:59 | 45.4201 | 33.8384 | 4.1418 | 5.2109 | -0.067 | 2.5742 | 4.1519 | 0.4441 | 0.1023 | 374.8975 | 0.2872 | -0.0012 | 0.011 | 0.0208 | -0.7187
1998-03-31 | 7:59 | 45.253 | 33.8154 | 4.1419 | 5.2235 | -0.067 | 2.7932 | 4.1517 | 0.4182 | 0.1146 | 374.8975 | 0.1346 | 0 | 0.011 | 0.0208 | 0.502
1998-03-31 | 7:59 | 45.3697 | 33.8515 | 4.1431 | 5.2089 | -0.067 | 2.7932 | 4.1518 | 0.4182 | 0.1146 | 374.8975 | 0.2872 | 0 | 0.0098 | 0.0208 | 0.502
1998-03-31 | 7:59 | 45.4993 | 33.9293 | 4.1547 | 5.2033 | -0.067 | 1.9303 | 4.108 | 0.4182 | 0.1146 | 374.8975 | 0.2872 | 0 | 0.0098 | 0.0208 | 0.502
1998-03-31 | 7:59 | 45.4454 | 33.9521 | 4.1507 | 5.2017 | -0.067 | 1.578 | 4.1082 | 0.3905 | 0.1146 | 374.8975 | 0.1346 | 0 | 0.011 | 0.0208 | -0.7187
1998-03-31 | 7:59 | 45.3953 | 33.7999 | 4.1555 | 5.1993 | -0.067 | 1.9303 | 4.1515 | 0.3904 | 0.1146 | 374.8975 | 0.2872 | 0 | 0.011 | 0.022 | -0.7187
1998-03-31 | 7:59 | 45.4499 | 33.9219 | 4.1631 | 5.194 | -0.067 | 1.335 | 4.1517 | 0.4182 | 0.1023 | 374.8975 | 0.2872 | -0.0012 | 0.011 | 0.0195 | -0.7187
1998-03-31 | 7:59 | 45.4818 | 33.7523 | 4.1568 | 5.1755 | -0.067 | 1.335 | 4.2378 | 0.4182 | 0.1146 | 373.0664 | 0.2872 | 0.0012 | 0.0122 | 0.0208 | -0.7187
1998-03-31 | 7:59 | 45.4109 | 33.8437 | 4.1568 | 5.1773 | -0.067 | 1.578 | 4.108 | 0.4441 | 0.1146 | 372.4561 | 0.2872 | -0.0012 | 0.0085 | 0.0208 | 0.502
1998-03-31 | 7:59 | 45.3383 | 33.7354 | 4.1615 | 5.1677 | -0.067 | 2.141 | 4.1077 | 0.444 | 0.1146 | 373.0664 | 0.2872 | 0 | 0.011 | 0.022 | 1.7227
1998-03-31 | 7:59 | 45.3899 | 33.8083 | 4.1683 | 5.168 | -0.067 | 2.3071 | 4.0637 | 0.4182 | 0.1023 | 372.4561 | 0.1346 | 0 | 0.0098 | 0.0208 | 0.502
1998-03-31 | 7:59 | 45.4233 | 33.7148 | 4.1689 | 5.1603 | -0.067 | 1.578 | 4.2376 | 0.4182 | 0.1146 | 373.0664 | 0.2872 | 0.0012 | 0.011 | 0.0208 | -0.7187
1998-03-31 | 7:59 | 45.4411 | 33.7604 | 4.1685 | 5.1682 | -0.067 | 1.9303 | 4.1519 | 0.4182 | 0.1023 | 373.0664 | 0.1346 | 0 | 0.0122 | 0.0208 | 0.502
1998-03-31 | 7:59 | 45.4835 | 33.7962 | 4.171 | 5.1794 | -0.067 | 2.1411 | 4.1519 | 0.3905 | 0.1023 | 373.0664 | 0.2872 | 0.0012 | 0.0098 | 0.0208 | -0.7187
1998-03-31 | 7:59 | 45.4305 | 33.8029 | 4.1727 | 5.1849 | -0.067 | 2.1411 | 4.1951 | 0.3904 | 0.1023 | 373.0664 | 0.2872 | 0.0012 | 0.011 | 0.0208 | -0.7187
1998-03-31 | 7:59 | 45.4184 | 33.7307 | 4.1817 | 5.1959 | -0.067 | 1.9303 | 4.2378 | 0.3904 | 0.1146 | 373.0664 | 0.1346 | 0 | 0.011 | 0.0208 | 0.502
1998-03-31 | 7:59 | 45.4538 | 33.7948 | 4.181 | 5.207 | -0.067 | 2.3071 | 4.195 | 0.4441 | 0.1268 | 373.6768 | 0.5923 | -0.0012 | 0.0122 | 0.0208 | 0.502
1998-03-31 | 7:59 | 45.4312 | 33.836 | 4.1732 | 5.2031 | -0.067 | 1.578 | 4.1949 | 0.4182 | 0.1146 | 372.4561 | 0.2872 | 0 | 0.011 | 0.0208 | -0.7187
1998-03-31 | 8:00 | 45.5063 | 33.8232 | 4.1768 | 5.207 | -0.067 | 1.335 | 4.195 | 0.4182 | 0.1146 | 372.4561 | 0.2872 | 0 | 0.0122 | 0.0208 | 0.502
1998-03-31 | 8:00 | 45.3588 | 33.8087 | 4.1764 | 5.2107 | -0.067 | 2.4487 | 4.2378 | 0.4182 | 0.1146 | 373.0664 | 0.2872 | -0.0012 | 0.0098 | 0.022 | -0.7187
1998-03-31 | 8:00 | 45.3352 | 33.8208 | 4.1724 | 5.2159 | -0.067 | 2.3071 | 4.1948 | 0.4182 | 0.1023 | 373.0664 | 0.1346 | 0 | 0.011 | 0.0232 | 0.502
1998-03-31 | 8:00 | 45.4215 | 33.8225 | 4.1747 | 5.2327 | -0.067 | 2.141 | 4.2801 | 0.4182 | 0.1023 | 372.4561 | 0.2872 | 0 | 0.0098 | 0.0208 | 0.502
1998-03-31 | 8:00 | 45.4499 | 33.8795 | 4.1754 | 5.2291 | -0.067 | 2.5742 | 4.1517 | 0.3904 | 0.1023 | 373.6768 | 0.2872 | 0 | 0.0098 | 0.022 | 0.502
1998-03-31 | 8:00 | 45.3769 | 33.7992 | 4.1744 | 5.2306 | -0.067 | 2.141 | 4.1515 | 0.4182 | 0.1146 | 373.0664 | 0.2872 | 0 | 0.011 | 0.0208 | 0.502
1998-03-31 | 8:00 | 45.4009 | 33.9642 | 4.1757 | 5.2181 | -0.067 | 1.9303 | 4.108 | 0.4182 | 0.1023 | 373.0664 | 0.4397 | 0 | 0.0122 | 0.0208 | 0.502
1998-03-31 | 8:00 | 45.3765 | 33.8131 | 4.1779 | 5.225 | -0.067 | 2.141 | 4.1077 | 0.4182 | 0.1146 | 372.4561 | 0.1346 | 0 | 0.011 | 0.022 | 0.502
1998-03-31 | 8:00 | 45.3429 | 33.8596 | 4.1629 | 5.2293 | -0.067 | 2.1411 | 4.1081 | 0.3904 | 0.1146 | 371.8457 | 0.2872 | 0 | 0.011 | 0.0208 | 0.502
1998-03-31 | 8:00 | 45.4398 | 33.731 | 4.161 | 5.2255 | -0.067 | 2.9833 | 4.108 | 0.4441 | 0.1146 | 372.4561 | 0.2872 | 0.0012 | 0.011 | 0.0195 | 0.502
1998-03-31 | 8:00 | 45.4526 | 33.8788 | 4.1571 | 5.2235 | -0.067 | 2.6881 | 4.1079 | 0.4182 | 0.1023 | 371.8457 | 0.1346 | 0 | 0.0122 | 0.022 | 0.502
1998-03-31 | 8:00 | 45.365 | 33.7797 | 4.1476 | 5.2161 | -0.067 | 1.578 | 4.1517 | 0.4182 | 0.1146 | 372.4561 | 0.2872 | 0.0012 | 0.011 | 0.0208 | 0.502
1998-03-31 | 8:00 | 45.4126 | 33.753 | 4.1421 | 5.2127 | -0.067 | 1.9303 | 4.1081 | 0.3904 | 0.1023 | 372.4561 | 0.1346 | 0 | 0.0098 | 0.0195 | 0.502
1998-03-31 | 8:00 | 45.3746 | 33.8357 | 4.1259 | 5.2197 | -0.067 | 1.335 | 4.0189 | 0.444 | 0.1146 | 375.5078 | 0.2872 | 0 | 0.011 | 0.0208 | 0.502
1998-03-31 | 8:00 | 45.3431 | 33.9134 | 4.1295 | 5.2142 | -0.067 | 1.9303 | 4.0189 | 0.444 | 0.1023 | 374.8975 | 0.1346 | 0.0012 | 0.011 | 0.0208 | -0.7187
1998-03-31 | 8:00 | 45.3615 | 33.8434 | 4.1242 | 5.2235 | -0.067 | 2.3071 | 4.0637 | 0.4441 | 0.1023 | 374.8975 | 0.2872 | 0 | 0.011 | 0.0208 | -0.7187
1998-03-31 | 8:00 | 45.3697 | 33.8232 | 4.1226 | 5.231 | -0.067 | 1.335 | 4.0638 | 0.3904 | 0.1023 | 374.8975 | 0.1346 | 0.0012 | 0.011 | 0.0208 | 0.502
1998-03-31 | 8:00 | 45.3544 | 33.9706 | 4.0922 | 5.218 | -0.067 | 1.578 | 4.1517 | 0.4182 | 0.1023 | 374.8975 | 0.1346 | 0 | 0.011 | 0.0208 | -0.7187
1998-03-31 | 8:00 | 45.2935 | 33.8353 | 4.0781 | 5.2141 | -0.067 | 1.9303 | 4.0188 | 0.4182 | 0.1146 | 374.8975 | 0.2872 | 0.0012 | 0.011 | 0.0208 | 0.502
1998-03-31 | 8:00 | 45.3819 | 33.7607 | 4.0795 | 5.2238 | -0.067 | 2.6882 | 4.1082 | 0.4441 | 0.1146 | 374.8975 | 0.1346 | 0.0024 | 0.011 | 0.0208 | 0.502
1998-03-31 | 8:00 | 45.4818 | 33.9293 | 4.0837 | 5.2144 | -0.067 | 1.9303 | 4.108 | 0.4182 | 0.1023 | 374.8975 | 0.2872 | 0.0012 | 0.0098 | 0.0208 | -0.7187
1998-03-31 | 8:00 | 45.4693 | 33.9346 | 4.0756 | 5.2215 | -0.067 | 1.9303 | 4.1078 | 0.4182 | 0.1146 | 374.2871 | 0.2872 | 0 | 0.011 | 0.0195 | 0.502
1998-03-31 | 8:00 | 45.121 | 33.7219 | 4.077 | 5.1938 | -0.067 | 2.141 | 4.0636 | 0.4182 | 0.1146 | 374.2871 | 0.2872 | 0 | 0.011 | 0.0208 | 0.502
1998-03-31 | 8:00 | 45.2955 | 33.9642 | 4.0653 | 5.2162 | -0.067 | 1.335 | 4.108 | 0.4182 | 0.1268 | 374.2871 | 0.4397 | 0 | 0.011 | 0.0208 | 0.502
1998-03-31 | 8:00 | 45.4534 | 33.8299 | 4.0292 | 5.2181 | -0.067 | 2.141 | 4.1517 | 0.4182 | 0.1146 | 375.5078 | 0.1346 | 0 | 0.011 | 0.0208 | 0.502
1998-03-31 | 8:00 | 45.3418 | 33.8417 | 4.0213 | 5.2177 | -0.067 | 1.335 | 4.0188 | 0.4182 | 0.1023 | 374.8975 | 0.4397 | -0.0012 | 0.011 | 0.0208 | 0.502
1998-03-31 | 8:00 | 45.3717 | 33.8969 | 4.0545 | 5.2231 | -0.067 | 2.5741 | 4.1076 | 0.444 | 0.1023 | 374.8975 | 0.4397 | 0 | 0.011 | 0.0208 | 0.502
1998-03-31 | 8:00 | 45.3197 | 33.9003 | 4.0736 | 5.2327 | -0.067 | 2.141 | 4.019 | 0.3904 | 0.1146 | 374.2871 | 0.2872 | 0.0012 | 0.011 | 0.0195 | 0.502
1998-03-31 | 8:00 | 45.355 | 33.834 | 4.0758 | 5.225 | -0.067 | 2.688 | 4.1077 | 0.4182 | 0.1023 | 374.8975 | -0.1706 | 0.0012 | 0.011 | 0.0208 | 0.502
1998-03-31 | 8:00 | 45.2918 | 33.7702 | 4.0535 | 5.2268 | -0.067 | 1.335 | 4.1077 | 0.444 | 0.1023 | 374.2871 | -0.1706 | 0.0012 | 0.0098 | 0.0208 | 0.502
1998-03-31 | 8:00 | 45.2175 | 33.8549 | 4.0307 | 5.2286 | -0.067 | 2.141 | 4.0187 | 0.4181 | 0.1023 | 374.8975 | -0.3232 | 0 | 0.0098 | 0.0208 | 0.502
1998-03-31 | 8:00 | 45.2146 | 33.8865 | 4.031 | 5.2181 | -0.067 | 1.578 | 4.0638 | 0.3904 | 0.1146 | 374.2871 | -0.3232 | 0 | 0.011 | 0.0195 | -0.7187
1998-03-31 | 8:00 | 45.3242 | 33.87 | 4.0137 | 5.2288 | -0.067 | 1.578 | 4.1515 | 0.4182 | 0.1146 | 374.8975 | -0.3232 | 0.0012 | 0.011 | 0.0208 | -0.7187
1998-03-31 | 8:00 | 45.2761 | 33.7901 | 4.0171 | 5.2303 | -0.067 | 1.578 | 4.1075 | 0.4181 | 0.1146 | 374.2871 | -0.3232 | 0 | 0.011 | 0.022 | 1.7227
1998-03-31 | 8:00 | 45.3133 | 33.8838 | 4.0125 | 5.2324 | -0.067 | 2.141 | 4.1077 | 0.444 | 0.1146 | 374.8975 | -0.1706 | 0 | 0.011 | 0.0208 | 0.502
1998-03-31 | 8:00 | 45.3406 | 33.8336 | 3.9979 | 5.2286 | -0.067 | 2.141 | 4.2374 | 0.4181 | 0.1146 | 375.5078 | -0.1706 | 0 | 0.011 | 0.0232 | 0.502
1998-03-31 | 8:00 | 45.3862 | 33.9114 | 3.9858 | 5.2268 | -0.067 | 1.335 | 4.1076 | 0.444 | 0.1023 | 374.2871 | 0.1346 | -0.0012 | 0.0098 | 0.0208 | -0.7187
1998-03-31 | 8:00 | 45.3043 | 33.7746 | 3.983 | 5.2201 | -0.067 | 1.335 | 4.1081 | 0.4182 | 0.1023 | 374.2871 | 0.1346 | 0 | 0.0098 | 0.0208 | -0.7187
1998-03-31 | 8:00 | 45.316 | 33.8973 | 3.9828 | 5.2249 | -0.067 | 1.335 | 4.1076 | 0.3904 | 0.1023 | 374.8975 | 0.4397 | 0.0012 | 0.011 | 0.022 | 0.502
1998-03-31 | 8:00 | 45.3616 | 33.8407 | 4.0117 | 5.2213 | -0.067 | 1.335 | 4.0187 | 0.4181 | 0.1023 | 374.8975 | 0.2872 | 0 | 0.011 | 0.022 | -0.7187
1998-03-31 | 8:00 | 45.4357 | 33.8835 | 3.9964 | 5.2342 | -0.067 | 1.578 | 4.1514 | 0.444 | 0.1023 | 374.8975 | 0.2872 | 0 | 0.011 | 0.0208 | 0.502
1998-03-31 | 8:00 | 45.3922 | 33.8002 | 3.9801 | 5.2399 | -0.067 | 1.335 | 4.0636 | 0.3904 | 0.1146 | 374.8975 | 0.1346 | 0.0012 | 0.011 | 0.0208 | 0.502
1998-03-31 | 8:00 | 45.4173 | 33.8969 | 3.9658 | 5.2414 | -0.067 | 1.578 | 4.1513 | 0.4181 | 0.1146 | 374.2871 | 0.1346 | 0.0012 | 0.011 | 0.022 | 0.502
1998-03-31 | 8:00 | 45.4553 | 33.8781 | 3.9657 | 5.2381 | -0.067 | 1.9303 | 4.1078 | 0.4182 | 0.1146 | 374.2871 | 0.4397 | 0 | 0.0098 | 0.0208 | 0.502
1998-03-31 | 8:00 | 45.2672 | 33.9259 | 3.97 | 5.2158 | -0.067 | 1.578 | 4.1077 | 0.4684 | 0.1146 | 374.8975 | 0.2872 | -0.0012 | 0.0122 | 0.0208 | 1.7227
1998-03-31 | 8:00 | 45.4458 | 33.7486 | 3.9784 | 5.2268 | -0.067 | 1.578 | 4.0634 | 0.4181 | 0.1146 | 374.8975 | 0.4397 | 0 | 0.011 | 0.0208 | 1.7227
1998-03-31 | 8:00 | 45.4226 | 33.8319 | 3.9889 | 5.221 | -0.067 | 1.578 | 4.0632 | 0.4683 | 0.1023 | 374.8975 | 0.2872 | 0.0012 | 0.011 | 0.0208 | -0.7187
1998-03-31 | 8:00 | 45.4563 | 33.8902 | 3.9982 | 5.2231 | -0.067 | 1.335 | 4.0187 | 0.4181 | 0.1023 | 373.0664 | 0.1346 | -0.0012 | 0.011 | 0.0208 | 0.502
1998-03-31 | 8:00 | 45.5201 | 33.7351 | 3.9906 | 5.2324 | -0.067 | 1.335 | 4.1077 | 0.3904 | 0.1023 | 373.6768 | 0.4397 | 0 | 0.0122 | 0.022 | 0.502
1998-03-31 | 8:00 | 45.4707 | 33.9117 | 3.9784 | 5.2397 | -0.067 | 1.335 | 4.1077 | 0.4684 | 0.1146 | 373.0664 | 0.1346 | 0 | 0.0098 | 0.0208 | 0.502
1998-03-31 | 8:00 | 45.4501 | 33.7351 | 3.9811 | 5.2361 | -0.067 | 1.578 | 4.0635 | 0.444 | 0.1023 | 373.0664 | 0.1346 | 0 | 0.0098 | 0.0208 | 0.502
1998-03-31 | 8:01 | 45.4336 | 33.7898 | 3.9933 | 5.2284 | -0.067 | 1.578 | 4.1512 | 0.444 | 0.1023 | 372.4561 | 0.2872 | 0 | 0.011 | 0.0208 | 0.502
1998-03-31 | 8:01 | 45.3025 | 33.8808 | 3.9925 | 5.2264 | -0.067 | 1.9302 | 4.1074 | 0.4181 | 0.1268 | 373.0664 | 0.2872 | 0 | 0.0098 | 0.0208 | -0.7187
1998-03-31 | 8:01 | 45.4412 | 33.8723 | 3.9707 | 5.2354 | -0.067 | 1.9302 | 4.1942 | 0.444 | 0.1146 | 373.0664 | 0.2872 | 0 | 0.011 | 0.0195 | 0.502
1998-03-31 | 8:01 | 45.3474 | 33.7314 | 3.9652 | 5.2264 | -0.067 | 2.1409 | 4.1073 | 0.444 | 0.1023 | 373.0664 | 0.2872 | 0.0012 | 0.0098 | 0.0208 | -0.7187
1998-03-31 | 8:01 | 45.3925 | 33.8939 | 3.9854 | 5.2373 | -0.067 | 1.335 | 4.1073 | 0.4181 | 0.1146 | 372.4561 | 0.2872 | 0 | 0.011 | 0.0208 | 0.502
1998-03-31 | 8:01 | 45.318 | 33.8579 | 3.9743 | 5.228 | -0.067 | 1.9302 | 4.1509 | 0.444 | 0.0901 | 372.4561 | 0.2872 | 0 | 0.0122 | 0.0208 | 0.502
1998-03-31 | 8:01 | 45.388 | 33.8393 | 3.9598 | 5.2284 | -0.067 | 1.9302 | 4.1512 | 0.444 | 0.1023 | 372.4561 | 0.2872 | 0 | 0.011 | 0.0208 | 1.7227
1998-03-31 | 8:01 | 45.3641 | 33.9006 | 3.9529 | 5.2207 | -0.067 | 1.335 | 4.151 | 0.444 | 0.1146 | 373.0664 | 0.1346 | 0 | 0.0122 | 0.0208 | 0.502
1998-03-31 | 8:01 | 45.3108 | 33.7685 | 3.9484 | 5.2248 | -0.067 | 1.578 | 4.2796 | 0.444 | 0.1146 | 372.4561 | 0.2872 | 0 | 0.011 | 0.022 | 0.502
1998-03-31 | 8:01 | 45.3775 | 33.7827 | 3.9428 | 5.2284 | -0.067 | 1.335 | 4.1075 | 0.4181 | 0.1146 | 372.4561 | 0.1346 | 0.0012 | 0.0098 | 0.0208 | 0.502
1998-03-31 | 8:01 | 45.393 | 33.8377 | 3.967 | 5.2392 | -0.067 | 1.335 | 4.1073 | 0.444 | 0.1023 | 373.6768 | 0.1346 | 0 | 0.011 | 0.0208 | 0.502
1998-03-31 | 8:01 | 45.4556 | 33.9363 | 3.9696 | 5.2373 | -0.067 | 1.578 | 4.0631 | 0.4181 | 0.1146 | 373.0664 | 0.1346 | 0 | 0.011 | 0.0208 | -0.7187
1998-03-31 | 8:01 | 45.4012 | 33.9164 | 3.9598 | 5.2228 | -0.067 | 1.578 | 4.1074 | 0.4181 | 0.1146 | 373.0664 | 0.1346 | 0 | 0.011 | 0.0208 | 0.502
1998-03-31 | 8:01 | 45.3942 | 33.9164 | 3.9719 | 5.232 | -0.067 | 2.1409 | 4.1512 | 0.4181 | 0.1023 | 372.4561 | 0.2872 | 0 | 0.0098 | 0.0208 | 0.502
1998-03-31 | 8:01 | 45.3816 | 33.8794 | 3.9821 | 5.2428 | -0.067 | 1.578 | 4.151 | 0.4181 | 0.1023 | 373.0664 | 0.4397 | 0 | 0.011 | 0.022 | 1.7227
1998-03-31 | 8:01 | 45.4655 | 33.8892 | 3.9875 | 5.2542 | -0.067 | 1.578 | 4.1945 | 0.4181 | 0.1023 | 372.4561 | 0.4397 | 0.0012 | 0.0098 | 0.0208 | 0.502
1998-03-31 | 8:01 | 45.42 | 33.8397 | 3.9783 | 5.2468 | -0.067 | 1.578 | 4.2373 | 0.444 | 0.1146 | 373.0664 | 0.2872 | 0 | 0.0122 | 0.0208 | 0.502
1998-03-31 | 8:01 | 45.3975 | 34.0332 | 3.9738 | 5.2444 | -0.067 | 1.578 | 4.1941 | 0.4181 | 0.1023 | 372.4561 | 0.4397 | 0 | 0.011 | 0.0208 | 0.502
1998-03-31 | 8:01 | 45.3956 | 33.8653 | 3.974 | 5.241 | -0.067 | 2.1409 | 4.151 | 0.4683 | 0.1146 | 372.4561 | 0.1346 | 0.0012 | 0.011 | 0.022 | 2.9434
1998-03-31 | 8:01 | 45.4111 | 33.7006 | 3.9568 | 5.2444 | -0.067 | 1.9302 | 4.194 | 0.444 | 0.1146 | 372.4561 | 0.2872 | 0.0012 | 0.011 | 0.0208 | 0.502
1998-03-31 | 8:01 | 45.4224 | 33.7368 | 3.9532 | 5.2445 | -0.067 | 1.9302 | 4.1509 | 0.444 | 0.1023 | 372.4561 | 0.2872 | 0 | 0.0122 | 0.0195 | 0.502
1998-03-31 | 8:01 | 45.369 | 33.8565 | 3.9498 | 5.2535 | -0.067 | 1.578 | 4.1508 | 0.4181 | 0.1268 | 372.4561 | 0.2872 | 0.0012 | 0.011 | 0.022 | 0.502
1998-03-31 | 8:01 | 45.5344 | 33.68 | 3.955 | 5.2371 | -0.067 | 1.335 | 4.0629 | 0.444 | 0.1146 | 373.0664 | 0.2872 | 0 | 0.011 | 0.0195 | 0.502
1998-03-31 | 8:01 | 45.499 | 33.779 | 3.969 | 5.2371 | -0.067 | 1.9302 | 4.1071 | 0.4181 | 0.1146 | 373.0664 | 0.2872 | 0 | 0.011 | 0.0208 | -0.7187
1998-03-31 | 8:01 | 45.52 | 33.6298 | 3.9598 | 5.2371 | -0.067 | 1.335 | 4.0181 | 0.4181 | 0.1146 | 372.4561 | 0.1346 | 0 | 0.0098 | 0.0195 | 0.502
1998-03-31 | 8:01 | 45.4712 | 33.6826 | 3.9575 | 5.2375 | -0.067 | 1.335 | 4.0185 | 0.4181 | 0.1146 | 373.0664 | 0.2872 | 0 | 0.0098 | 0.0208 | -0.7187
1998-03-31 | 8:01 | 45.5474 | 33.7388 | 3.9541 | 5.2393 | -0.067 | 1.9302 | 4.0184 | 0.444 | 0.1023 | 373.0664 | 0.2872 | 0 | 0.011 | 0.0208 | 0.502
1998-03-31 | 8:01 | 45.4531 | 33.807 | 3.9705 | 5.2444 | -0.067 | 1.578 | 4.0181 | 0.4181 | 0.1146 | 373.0664 | 0.1346 | 0.0012 | 0.011 | 0.0195 | 0.502
1998-03-31 | 8:01 | 45.3952 | 33.7445 | 3.9588 | 5.2372 | -0.067 | 1.335 | 4.1072 | 0.444 | 0.1146 | 374.2871 | 0.2872 | 0.0012 | 0.0098 | 0.0208 | 0.502
1998-03-31 | 8:01 | 45.4531 | 33.729 | 3.952 | 5.2444 | -0.067 | 1.335 | 4.0628 | 0.444 | 0.1146 | 374.8975 | 0.2872 | 0 | 0.0098 | 0.0208 | 1.7227
1998-03-31 | 8:01 | 45.4611 | 33.6559 | 3.9514 | 5.2496 | -0.067 | 1.335 | 4.0626 | 0.4439 | 0.1146 | 374.8975 | 0.4397 | 0.0024 | 0.0122 | 0.022 | 1.7227
1998-03-31 | 8:01 | 45.3098 | 33.8144 | 3.9598 | 5.2481 | -0.067 | 2.1408 | 4.1071 | 0.4181 | 0.1146 | 374.8975 | 0.2872 | 0 | 0.011 | 0.0208 | 0.502
1998-03-31 | 8:01 | 45.4251 | 33.7928 | 3.9649 | 5.2407 | -0.067 | 1.9302 | 4.1071 | 0.444 | 0.1023 | 374.8975 | 0.2872 | -0.0012 | 0.0098 | 0.0208 | 0.502
1998-03-31 | 8:01 | 45.4071 | 33.6434 | 3.9697 | 5.2315 | -0.067 | 2.1408 | 4.0181 | 0.444 | 0.1023 | 374.8975 | 0.1346 | 0 | 0.0098 | 0.0208 | -0.7187
1998-03-31 | 8:01 | 45.5074 | 33.7347 | 3.9681 | 5.2479 | -0.067 | 1.9301 | 4.018 | 0.4181 | 0.1146 | 374.8975 | 0.1346 | 0 | 0.011 | 0.0208 | -0.7187
1998-03-31 | 8:01 | 45.4918 | 33.7547 | 3.9706 | 5.2422 | -0.067 | 1.9301 | 4.0626 | 0.4439 | 0.1146 | 375.5078 | 0.2872 | 0 | 0.011 | 0.0208 | -0.7187
1998-03-31 | 8:01 | 45.4927 | 33.6746 | 3.9692 | 5.2327 | -0.067 | 2.1407 | 4.1066 | 0.4439 | 0.1146 | 374.8975 | 0.2872 | 0.0024 | 0.011 | 0.0208 | 1.7227
1998-03-31 | 8:01 | 45.4161 | 33.7601 | 3.9649 | 5.2419 | -0.067 | 1.5779 | 4.1066 | 0.4439 | 0.1023 | 374.2871 | 0.1346 | 0.0012 | 0.011 | 0.0208 | 0.502
1998-03-31 | 8:01 | 45.4782 | 33.7337 | 3.9625 | 5.222 | -0.067 | 1.578 | 4.0179 | 0.4181 | 0.1146 | 376.7285 | 0.2872 | 0.0012 | 0.011 | 0.0208 | 0.502
1998-03-31 | 8:01 | 45.4698 | 33.7354 | 3.9545 | 5.2186 | -0.067 | 1.578 | 4.0628 | 0.444 | 0.1023 | 377.3389 | -0.018 | 0 | 0.011 | 0.022 | 0.502
1998-03-31 | 8:01 | 45.4996 | 33.8191 | 3.9437 | 5.2257 | -0.067 | 1.335 | 4.1069 | 0.4181 | 0.1023 | 376.7285 | -0.3232 | -0.0012 | 0.011 | 0.0195 | 0.502
1998-03-31 | 8:01 | 45.5035 | 33.6989 | 3.9522 | 5.2184 | -0.067 | 1.578 | 4.1939 | 0.4439 | 0.1023 | 376.7285 | -0.3232 | 0.0012 | 0.011 | 0.0195 | 0.502
1998-03-31 | 8:01 | 45.4685 | 33.6634 | 3.947 | 5.2203 | -0.067 | 1.9301 | 4.3209 | 0.4181 | 0.1023 | 376.7285 | -0.1706 | 0 | 0.0098 | 0.0208 | 0.502
1998-03-31 | 8:01 | 45.4854 | 33.8147 | 3.9421 | 5.2169 | -0.067 | 1.335 | 4.1509 | 0.444 | 0.1023 | 376.7285 | -0.3232 | 0 | 0.011 | 0.0208 | 0.502
1998-03-31 | 8:01 | 45.415 | 33.779 | 3.9324 | 5.2224 | -0.067 | 1.335 | 4.1941 | 0.444 | 0.1146 | 376.7285 | -0.1706 | 0 | 0.011 | 0.022 | 0.502
1998-03-31 | 8:01 | 45.4185 | 33.8144 | 3.9406 | 5.2205 | -0.067 | 2.3069 | 4.2369 | 0.4181 | 0.1146 | 377.3389 | -0.1706 | 0.0012 | 0.011 | 0.0208 | 1.7227
1998-03-31 | 8:01 | 45.4409 | 33.7702 | 3.9173 | 5.2166 | -0.067 | 1.335 | 4.1507 | 0.444 | 0.1146 | 376.1182 | -0.3232 | 0 | 0.011 | 0.0208 | -0.7187
1998-03-31 | 8:01 | 45.5715 | 33.6789 | 3.92 | 5.2241 | -0.067 | 1.335 | 4.107 | 0.444 | 0.1146 | 376.7285 | -0.4758 | 0 | 0.0098 | 0.0208 | 0.502
1998-03-31 | 8:01 | 45.4129 | 33.6495 | 3.9259 | 5.2185 | -0.067 | 1.9301 | 4.0627 | 0.4181 | 0.1023 | 376.7285 | -0.3232 | 0 | 0.011 | 0.0208 | 0.502
1998-03-31 | 8:01 | 45.5053 | 33.6549 | 3.9424 | 5.2237 | -0.067 | 1.578 | 4.1068 | 0.4181 | 0.1146 | 376.7285 | -0.1706 | 0 | 0.0122 | 0.0208 | 1.7227
1998-03-31 | 8:01 | 45.4566 | 33.7361 | 3.9357 | 5.2168 | -0.067 | 1.9302 | 4.0628 | 0.4683 | 0.1146 | 377.3389 | -0.1706 | 0 | 0.0134 | 0.0208 | 0.502
1998-03-31 | 8:02 | 45.524 | 33.8333 | 3.9677 | 5.2091 | -0.067 | 1.9301 | 4.1069 | 0.4439 | 0.1023 | 377.3389 | -0.018 | 0.0012 | 0.011 | 0.022 | -0.7187
1998-03-31 | 8:02 | 45.4829 | 33.8552 | 3.9836 | 5.2166 | -0.067 | 1.9301 | 4.0627 | 0.4181 | 0.1023 | 376.7285 | -0.3232 | 0.0012 | 0.011 | 0.0208 | 0.502
1998-03-31 | 8:02 | 45.4813 | 33.7547 | 3.9761 | 5.2127 | -0.067 | 2.1408 | 4.1068 | 0.4439 | 0.1023 | 376.7285 | -0.1706 | 0 | 0.011 | 0.0208 | -0.7187
1998-03-31 | 8:02 | 45.4959 | 33.7935 | 3.9713 | 5.2151 | -0.067 | 1.335 | 4.0182 | 0.444 | 0.1023 | 376.7285 | -0.1706 | 0.0012 | 0.011 | 0.022 | 1.7227
1998-03-31 | 8:02 | 45.415 | 33.7931 | 3.9609 | 5.2058 | -0.067 | 1.578 | 3.9729 | 0.4181 | 0.0901 | 375.5078 | -0.4758 | 0 | 0.011 | 0.0208 | -0.7187
1998-03-31 | 8:02 | 45.444 | 33.7982 | 3.9651 | 5.2184 | -0.067 | 1.578 | 3.9268 | 0.4181 | 0.1268 | 374.8975 | -0.1706 | 0 | 0.011 | 0.0208 | 0.502
1998-03-31 | 8:02 | 45.4808 | 33.7756 | 3.9565 | 5.2164 | -0.067 | 2.3068 | 4.1505 | 0.4439 | 0.1146 | 376.1182 | -0.1706 | 0.0012 | 0.011 | 0.0208 | 0.502
1998-03-31 | 8:02 | 45.3985 | 33.7202 | 3.9578 | 5.2203 | -0.067 | 1.335 | 4.1069 | 0.4439 | 0.1268 | 374.8975 | -0.1706 | 0.0012 | 0.011 | 0.0208 | 0.502
1998-03-31 | 8:02 | 45.4376 | 33.6326 | 3.9505 | 5.2144 | -0.067 | 1.5779 | 4.1066 | 0.4439 | 0.1146 | 374.8975 | -0.4758 | 0.0012 | 0.011 | 0.0208 | 0.502
1998-03-31 | 8:02 | 45.5175 | 33.7273 | 3.9385 | 5.2055 | -0.067 | 2.1408 | 4.1506 | 0.4181 | 0.1146 | 374.8975 | -0.1706 | 0 | 0.011 | 0.0208 | 0.502
1998-03-31 | 8:02 | 45.4767 | 33.778 | 3.946 | 5.2241 | -0.067 | 1.335 | 4.1507 | 0.444 | 0.1023 | 374.8975 | -0.3232 | 0 | 0.011 | 0.0195 | 0.502
1998-03-31 | 8:02 | 45.3735 | 33.8474 | 3.9329 | 5.211 | -0.067 | 1.335 | 4.1938 | 0.4439 | 0.1146 | 374.8975 | -0.1706 | -0.0012 | 0.011 | 0.0208 | 0.502
1998-03-31 | 8:02 | 45.41 | 33.8103 | 3.9047 | 5.2015 | -0.067 | 1.335 | 4.1504 | 0.4439 | 0.1023 | 373.6768 | -0.1706 | 0 | 0.011 | 0.0195 | 0.502
1998-03-31 | 8:02 | 45.472 | 33.7911 | 3.9109 | 5.2129 | -0.067 | 1.335 | 4.0627 | 0.4439 | 0.1023 | 372.4561 | -0.1706 | 0 | 0.0098 | 0.0208 | 0.502
1998-03-31 | 8:02 | 45.5398 | 33.7327 | 3.9193 | 5.2108 | -0.067 | 1.335 | 4.0178 | 0.4439 | 0.1146 | 373.0664 | -0.1706 | 0 | 0.011 | 0.0208 | 0.502
1998-03-31 | 8:02 | 45.494 | 33.6329 | 3.9126 | 5.2126 | -0.067 | 1.5779 | 4.0177 | 0.4181 | 0.1023 | 373.0664 | -0.1706 | 0 | 0.011 | 0.022 | 0.502
1998-03-31 | 8:02 | 45.4973 | 33.7493 | 3.8967 | 5.2148 | -0.067 | 1.578 | 4.0627 | 0.4181 | 0.1023 | 372.4561 | -0.3232 | 0 | 0.0098 | 0.0195 | -0.7187
1998-03-31 | 8:02 | 45.5204 | 33.843 | 3.907 | 5.2132 | -0.067 | 1.578 | 4.1509 | 0.444 | 0.1146 | 373.0664 | -0.1706 | 0 | 0.011 | 0.0195 | 1.7227
1998-03-31 | 8:02 | 45.4549 | 33.8198 | 3.9318 | 5.2037 | -0.067 | 1.578 | 4.1507 | 0.444 | 0.1268 | 373.0664 | -0.018 | 0 | 0.011 | 0.0208 | -0.7187
1998-03-31 | 8:02 | 45.4535 | 33.7435 | 3.8958 | 5.2113 | -0.067 | 1.335 | 4.1071 | 0.444 | 0.1023 | 373.0664 | 0.2872 | 0 | 0.011 | 0.022 | 0.502
1998-03-31 | 8:02 | 45.4601 | 33.6793 | 3.8674 | 5.2205 | -0.067 | 1.335 | 4.0628 | 0.444 | 0.1146 | 372.4561 | 0.2872 | 0 | 0.011 | 0.0208 | 0.502
1998-03-31 | 8:02 | 45.4403 | 33.7797 | 3.8471 | 5.2188 | -0.067 | 1.335 | 4.1072 | 0.4181 | 0.1146 | 372.4561 | 0.1346 | 0 | 0.011 | 0.0195 | 0.502
1998-03-31 | 8:02 | 45.4243 | 33.8205 | 3.8446 | 5.2222 | -0.067 | 1.578 | 4.0628 | 0.444 | 0.1146 | 373.0664 | 0.1346 | 0 | 0.0098 | 0.0208 | -0.7187
1998-03-31 | 8:02 | 45.4869 | 33.7777 | 3.8677 | 5.2204 | -0.067 | 1.578 | 4.107 | 0.4683 | 0.1023 | 373.0664 | 0.2872 | 0.0012 | 0.011 | 0.0208 | -0.7187
1998-03-31 | 8:02 | 45.5095 | 33.8357 | 3.8671 | 5.2205 | -0.067 | 1.335 | 4.1508 | 0.4181 | 0.1146 | 373.6768 | 0.2872 | 0 | 0.011 | 0.0208 | 0.502
1998-03-31 | 8:02 | 45.4996 | 33.8404 | 3.8616 | 5.2165 | -0.067 | 1.335 | 4.2366 | 0.4439 | 0.1023 | 372.4561 | 0.1346 | 0 | 0.011 | 0.0208 | 0.502
1998-03-31 | 8:02 | 45.5825 | 33.7645 | 3.8633 | 5.2187 | -0.067 | 1.335 | 4.2791 | 0.4181 | 0.1023 | 373.0664 | 0.2872 | 0 | 0.0098 | 0.0208 | 0.502
1998-03-31 | 8:02 | 45.4808 | 33.7756 | 3.8849 | 5.2219 | -0.067 | 1.578 | 4.1505 | 0.4439 | 0.1146 | 373.0664 | 0.2872 | 0 | 0.011 | 0.0208 | 1.7227
1998-03-31 | 8:02 | 45.5041 | 33.7958 | 3.8704 | 5.2162 | -0.067 | 1.335 | 4.1936 | 0.4913 | 0.1146 | 372.4561 | 0.2872 | 0 | 0.011 | 0.0208 | 0.502
1998-03-31 | 8:02 | 45.5454 | 33.7769 | 3.8468 | 5.2239 | -0.067 | 1.578 | 4.1069 | 0.4439 | 0.1146 | 372.4561 | 0.2872 | 0 | 0.0122 | 0.0208 | 1.7227
1998-03-31 | 8:02 | 45.5245 | 33.7486 | 3.8551 | 5.2166 | -0.067 | 2.1408 | 4.1506 | 0.4683 | 0.1023 | 373.0664 | 0.1346 | -0.0012 | 0.0122 | 0.0195 | 0.502
1998-03-31 | 8:02 | 45.4916 | 33.6864 | 3.8712 | 5.2168 | -0.067 | 1.578 | 4.1508 | 0.444 | 0.1146 | 373.0664 | 0.2872 | 0.0012 | 0.0122 | 0.0208 | 0.502
1998-03-31 | 8:02 | 45.464 | 33.8427 | 3.8645 | 5.2169 | -0.067 | 1.578 | 4.1941 | 0.4683 | 0.1146 | 372.4561 | 0.2872 | 0 | 0.0098 | 0.022 | 0.502
1998-03-31 | 8:02 | 45.4918 | 33.7476 | 3.8728 | 5.2146 | -0.067 | 1.9301 | 4.1938 | 0.4439 | 0.1146 | 372.4561 | 0.2872 | 0 | 0.011 | 0.0208 | 1.7227
1998-03-31 | 8:02 | 45.4401 | 33.7766 | 3.8823 | 5.222 | -0.067 | 1.578 | 4.1938 | 0.4439 | 0.1023 | 373.6768 | 0.4397 | 0 | 0.0098 | 0.022 | -0.7187
1998-03-31 | 8:02 | 45.3762 | 33.7547 | 3.8467 | 5.2312 | -0.067 | 1.9301 | 4.2789 | 0.4439 | 0.1268 | 372.4561 | 0.4397 | 0 | 0.011 | 0.022 | 0.502
1998-03-31 | 8:02 | 45.4533 | 33.7618 | 3.8657 | 5.2164 | -0.067 | 1.578 | 4.2365 | 0.4439 | 0.1023 | 373.0664 | 0.1346 | 0 | 0.0122 | 0.0208 | 0.502
1998-03-31 | 8:02 | 45.5337 | 33.8397 | 3.849 | 5.222 | -0.067 | 1.9301 | 4.2789 | 0.4683 | 0.1146 | 374.2871 | 0.2872 | 0 | 0.011 | 0.0208 | 0.502
1998-03-31 | 8:02 | 45.4922 | 33.8542 | 3.8876 | 5.2385 | -0.067 | 1.578 | 4.2366 | 0.4439 | 0.1146 | 374.8975 | 0.1346 | 0 | 0.011 | 0.022 | -0.7187
1998-03-31 | 8:02 | 45.5224 | 33.7895 | 3.872 | 5.2292 | -0.067 | 1.5779 | 4.2365 | 0.4439 | 0.1146 | 374.8975 | 0.2872 | 0 | 0.0098 | 0.0208 | 0.502
1998-03-31 | 8:02 | 45.5232 | 33.6837 | 3.8474 | 5.2367 | -0.067 | 1.335 | 4.2365 | 0.4683 | 0.1023 | 375.5078 | 0.2872 | 0.0012 | 0.011 | 0.022 | -0.7187
1998-03-31 | 8:02 | 45.5413 | 33.7381 | 3.8274 | 5.2528 | -0.067 | 1.335 | 4.2363 | 0.4439 | 0.1146 | 374.2871 | 0.2872 | 0 | 0.011 | 0.0195 | -0.7187
1998-03-31 | 8:02 | 45.5094 | 33.7591 | 3.8426 | 5.2491 | -0.067 | 1.335 | 4.2786 | 0.4439 | 0.1146 | 375.5078 | 0.4397 | 0 | 0.0098 | 0.022 | 0.502
1998-03-31 | 8:02 | 45.4668 | 33.7756 | 3.9003 | 5.2641 | -0.067 | 1.335 | 4.1068 | 0.4683 | 0.1146 | 374.8975 | 0.4397 | 0 | 0.011 | 0.022 | 0.502
1998-03-31 | 8:02 | 45.4893 | 33.6817 | 3.8768 | 5.2675 | -0.067 | 2.1407 | 4.1066 | 0.4439 | 0.1146 | 374.8975 | 0.2872 | -0.0012 | 0.011 | 0.0208 | -0.7187
1998-03-31 | 8:02 | 45.3925 | 33.6969 | 3.8473 | 5.2658 | -0.067 | 1.9301 | 4.1504 | 0.4439 | 0.1146 | 374.8975 | 0.1346 | 0 | 0.0098 | 0.022 | -0.7187
1998-03-31 | 8:02 | 45.5132 | 33.8046 | 3.8611 | 5.2897 | -0.067 | 1.9301 | 4.1068 | 0.4913 | 0.1023 | 374.8975 | 0.2872 | 0.0012 | 0.011 | 0.0208 | -0.7187
1998-03-31 | 8:02 | 45.4878 | 33.8181 | 3.8656 | 5.2823 | -0.067 | 2.1408 | 4.0625 | 0.4439 | 0.1146 | 374.2871 | 0.2872 | 0 | 0.011 | 0.0208 | -0.7187
1998-03-31 | 8:02 | 45.5159 | 33.6593 | 3.8551 | 5.2928 | -0.067 | 2.1407 | 4.0623 | 0.4439 | 0.1023 | 374.8975 | 0.2872 | 0 | 0.011 | 0.0208 | -0.7187
1998-03-31 | 8:03 | 45.4901 | 33.8029 | 3.8515 | 5.2913 | -0.067 | 2.1408 | 4.1066 | 0.4439 | 0.1023 | 374.2871 | 0.1346 | 0 | 0.011 | 0.0208 | 0.502
1998-03-31 | 8:03 | 45.4769 | 33.7327 | 3.8792 | 5.2932 | -0.067 | 1.335 | 4.1504 | 0.4439 | 0.1023 | 374.8975 | 0.2872 | 0 | 0.011 | 0.0208 | 0.502
1998-03-31 | 8:03 | 45.4349 | 33.8177 | 3.8731 | 5.2968 | -0.067 | 1.5779 | 4.1937 | 0.4439 | 0.1146 | 374.8975 | 0.2872 | 0 | 0.0098 | 0.0195 | 0.502
1998-03-31 | 8:03 | 45.5164 | 33.7732 | 3.8831 | 5.2874 | -0.067 | 1.9301 | 3.9723 | 0.418 | 0.1023 | 375.5078 | 0.2872 | -0.0012 | 0.0098 | 0.0208 | 0.502
1998-03-31 | 8:03 | 45.5032 | 33.7526 | 3.8677 | 5.2912 | -0.067 | 1.9301 | 4.1066 | 0.4682 | 0.1146 | 375.5078 | 0.2872 | 0 | 0.0122 | 0.0208 | 1.7227
1998-03-31 | 8:03 | 45.5618 | 33.7236 | 3.8445 | 5.2692 | -0.067 | 1.335 | 4.1065 | 0.4682 | 0.1023 | 374.8975 | 0.1346 | 0 | 0.011 | 0.022 | 0.502
1998-03-31 | 8:03 | 45.5503 | 33.7753 | 3.8546 | 5.264 | -0.067 | 1.9301 | 4.0625 | 0.4439 | 0.1023 | 374.8975 | 0.2872 | 0.0012 | 0.011 | 0.0208 | 0.502
1998-03-31 | 8:03 | 45.5398 | 33.8107 | 3.8931 | 5.2732 | -0.067 | 1.5779 | 4.1067 | 0.4683 | 0.1146 | 374.2871 | 0.2872 | 0 | 0.011 | 0.0208 | 0.502
1998-03-31 | 8:03 | 45.5486 | 33.88 | 3.8982 | 5.2657 | -0.067 | 1.335 | 4.1935 | 0.4439 | 0.1146 | 374.8975 | 0.1346 | 0 | 0.0098 | 0.022 | 0.502
1998-03-31 | 8:03 | 45.5574 | 33.7867 | 3.8604 | 5.2508 | -0.067 | 1.335 | 4.0175 | 0.4682 | 0.1146 | 374.8975 | 0.2872 | 0 | 0.0098 | 0.0195 | -0.7187
1998-03-31 | 8:03 | 45.5503 | 33.7894 | 3.8134 | 5.2604 | -0.067 | 1.335 | 4.0625 | 0.4439 | 0.1146 | 374.8975 | 0.4397 | 0 | 0.011 | 0.0208 | 0.502
1998-03-31 | 8:03 | 45.6057 | 33.782 | 3.8256 | 5.2585 | -0.067 | 1.335 | 4.0625 | 0.4683 | 0.1146 | 374.8975 | 0.2872 | 0 | 0.011 | 0.0208 | 0.502
1998-03-31 | 8:03 | 45.5482 | 33.8373 | 3.8339 | 5.2528 | -0.067 | 1.335 | 4.1065 | 0.4439 | 0.1023 | 374.2871 | 0.1346 | 0 | 0.011 | 0.0195 | 1.7227
1998-03-31 | 8:03 | 45.5651 | 33.8326 | 3.8683 | 5.2532 | -0.067 | 1.335 | 4.1505 | 0.4439 | 0.1146 | 374.2871 | 0.2872 | 0.0012 | 0.011 | 0.0208 | 1.7227
1998-03-31 | 8:03 | 45.5516 | 33.7125 | 3.8657 | 5.2587 | -0.067 | 1.335 | 4.0626 | 0.4439 | 0.1023 | 374.8975 | 0.2872 | 0 | 0.011 | 0.0232 | 0.502
1998-03-31 | 8:03 | 45.6406 | 33.6969 | 3.8557 | 5.2475 | -0.067 | 1.5779 | 4.1504 | 0.4913 | 0.0901 | 374.8975 | 0.2872 | 0 | 0.011 | 0.0208 | -0.7187
1998-03-31 | 8:03 | 45.5797 | 33.6813 | 3.848 | 5.2382 | -0.067 | 1.335 | 4.1065 | 0.4682 | 0.1146 | 376.1182 | 0.2872 | 0 | 0.011 | 0.022 | 0.502
1998-03-31 | 8:03 | 45.4541 | 33.6204 | 3.8635 | 5.2441 | -0.067 | 1.578 | 4.1069 | 0.4683 | 0.1268 | 374.8975 | 0.2872 | 0.0012 | 0.011 | 0.0208 | -0.7187
1998-03-31 | 8:03 | 45.5429 | 33.7111 | 3.8731 | 5.2475 | -0.067 | 1.335 | 4.1504 | 0.4683 | 0.1023 | 374.8975 | 0.1346 | 0 | 0.011 | 0.0208 | 0.502
1998-03-31 | 8:03 | 45.5857 | 33.8181 | 3.8815 | 5.2458 | -0.067 | 1.335 | 4.1937 | 0.4439 | 0.1023 | 375.5078 | 0.2872 | 0 | 0.011 | 0.0208 | -0.7187
1998-03-31 | 8:03 | 45.4927 | 33.8022 | 3.8301 | 5.2474 | -0.067 | 1.335 | 4.0624 | 0.4682 | 0.1146 | 374.8975 | -0.018 | 0 | 0.011 | 0.0208 | -0.7187
1998-03-31 | 8:03 | 45.5119 | 33.8107 | 3.8781 | 5.2512 | -0.067 | 1.335 | 4.1067 | 0.4181 | 0.1146 | 373.0664 | 0.1346 | -0.0012 | 0.011 | 0.022 | 0.502
1998-03-31 | 8:03 | 45.5189 | 33.8107 | 3.8656 | 5.2494 | -0.067 | 1.5779 | 4.0625 | 0.4439 | -0.0075 | 372.4561 | 0.1346 | 0.0012 | 0.0122 | 0.0208 | 0.502
1998-03-31 | 8:03 | 45.5439 | 33.8578 | 3.8635 | 5.2546 | -0.067 | 1.5779 | 4.1502 | 0.4682 | 0.1146 | 373.0664 | 0.4397 | 0 | 0.011 | 0.022 | 0.502
1998-03-31 | 8:03 | 45.529 | 33.6756 | 3.8584 | 5.2585 | -0.067 | 1.335 | 4.1504 | 0.4439 | 0.0169 | 372.4561 | 0.2872 | 0 | 0.0098 | 0.022 | -0.7187
1998-03-31 | 8:03 | 45.5404 | 33.6878 | 3.8265 | 5.2582 | -0.067 | 1.9301 | 4.1934 | 0.4439 | -0.0075 | 372.4561 | 0.2872 | 0 | 0.011 | 0.0195 | 0.502
1998-03-31 | 8:03 | 45.5063 | 33.7169 | 3.8155 | 5.2656 | -0.067 | 1.335 | 4.1935 | 0.4439 | -0.0075 | 373.0664 | 0.2872 | 0.0012 | 0.0098 | 0.0195 | 0.502
1998-03-31 | 8:03 | 45.5737 | 33.7928 | 3.8245 | 5.2635 | -0.067 | 1.5779 | 4.15 | 0.4682 | -0.0075 | 373.0664 | 0.1346 | 0 | 0.011 | 0.0208 | 0.502
1998-03-31 | 8:03 | 45.6107 | 33.7094 | 3.8437 | 5.2601 | -0.067 | 1.5779 | 4.1502 | 0.4682 | -0.0197 | 372.4561 | -0.018 | -0.0012 | 0.011 | 0.0208 | 0.502
1998-03-31 | 8:03 | 45.5509 | 33.7304 | 3.8902 | 5.2546 | -0.067 | 2.1407 | 4.1934 | 0.4439 | -0.0075 | 373.0664 | 0.1346 | 0 | 0.011 | 0.0208 | 0.502
1998-03-31 | 8:03 | 45.5509 | 33.8012 | 3.9008 | 5.26 | -0.067 | 1.9301 | 4.1502 | 0.418 | -0.0075 | 373.0664 | 0.2872 | 0.0012 | 0.011 | 0.0208 | 0.502
1998-03-31 | 8:03 | 45.5279 | 33.6861 | 3.898 | 5.2653 | -0.067 | 2.5737 | 4.1932 | 0.418 | -0.0075 | 373.0664 | 0.2872 | 0 | 0.0098 | 0.0208 | 0.502
1998-03-31 | 8:03 | 45.5444 | 33.7591 | 3.8635 | 5.2546 | -0.067 | 1.9301 | 4.1935 | 0.4439 | -0.0075 | 373.0664 | 0.2872 | 0.0012 | 0.011 | 0.0208 | 0.502
1998-03-31 | 8:03 | 45.5094 | 33.837 | 3.8449 | 5.2583 | -0.067 | 1.5779 | 4.1065 | 0.4682 | -0.0075 | 373.0664 | 0.1346 | -0.0012 | 0.011 | 0.022 | 0.502
1998-03-31 | 8:03 | 45.5509 | 33.7942 | 3.8437 | 5.2546 | -0.067 | 2.3067 | 4.1502 | 0.4439 | -0.0197 | 373.0664 | 0.2872 | 0 | 0.0085 | 0.0195 | -0.7187
1998-03-31 | 8:03 | 45.487 | 33.7607 | 3.8447 | 5.2457 | -0.067 | 1.9301 | 4.2787 | 0.4439 | -0.0197 | 372.4561 | 0.2872 | 0 | 0.011 | 0.022 | 1.7227
1998-03-31 | 8:03 | 45.5037 | 33.8097 | 3.8507 | 5.2456 | -0.067 | 2.1407 | 4.1936 | 0.4439 | -0.0075 | 372.4561 | 0.2872 | 0.0012 | 0.011 | 0.0208 | 0.502
1998-03-31 | 8:03 | 45.5478 | 33.7661 | 3.8589 | 5.2528 | -0.067 | 1.335 | 4.1935 | 0.4682 | -0.0075 | 372.4561 | -0.018 | 0 | 0.011 | 0.0208 | 0.502
1998-03-31 | 8:03 | 45.5501 | 33.8359 | 3.8649 | 5.2545 | -0.067 | 1.335 | 4.1501 | 0.4439 | 0.0047 | 373.0664 | -0.1706 | 0 | 0.011 | 0.0208 | 1.7227
1998-03-31 | 8:03 | 45.5287 | 33.7506 | 3.8153 | 5.2599 | -0.067 | 1.93 | 4.4028 | 0.4682 | -0.0075 | 373.0664 | -0.1706 | 0 | 0.011 | 0.0208 | 0.502
1998-03-31 | 8:03 | 45.5492 | 33.7077 | 3.8084 | 5.2599 | -0.067 | 1.335 | 4.2784 | 0.4439 | -0.0075 | 372.4561 | -0.3232 | 0 | 0.011 | 0.0208 | -0.7187
1998-03-31 | 8:03 | 45.6059 | 33.843 | 3.8242 | 5.2526 | -0.067 | 1.5779 | 4.2784 | 0.4682 | 0.0047 | 373.6768 | -0.1706 | 0.0012 | 0.011 | 0.022 | 1.7227
1998-03-31 | 8:03 | 45.5457 | 33.7645 | 3.8233 | 5.258 | -0.067 | 1.335 | 4.15 | 0.418 | -0.0197 | 372.4561 | -0.3232 | 0.0012 | 0.011 | 0.0208 | 0.502
1998-03-31 | 8:03 | 45.5649 | 33.6594 | 3.8285 | 5.2472 | -0.067 | 2.1407 | 4.1065 | 0.4439 | -0.0075 | 373.0664 | -0.3232 | 0 | 0.011 | 0.0208 | 0.502
1998-03-31 | 8:03 | 45.5815 | 33.7722 | 3.8292 | 5.2545 | -0.067 | 2.6876 | 4.0622 | 0.4439 | -0.0075 | 373.0664 | -0.1706 | 0 | 0.011 | 0.0208 | -0.7187
1998-03-31 | 8:03 | 45.5496 | 33.7577 | 3.8303 | 5.2526 | -0.067 | 2.3067 | 4.1064 | 0.4682 | -0.0075 | 372.4561 | -0.1706 | -0.0012 | 0.011 | 0.0208 | -0.7187
1998-03-31 | 8:03 | 45.5491 | 33.6891 | 3.8416 | 5.2419 | -0.067 | 1.5779 | 4.1066 | 0.4439 | -0.0075 | 373.6768 | -0.3232 | 0.0012 | 0.0098 | 0.022 | 0.502
1998-03-31 | 8:03 | 45.5322 | 33.7931 | 3.855 | 5.2453 | -0.067 | 1.335 | 4.1501 | 0.4682 | -0.0075 | 372.4561 | -0.3232 | 0 | 0.011 | 0.0183 | -0.7187
1998-03-31 | 8:03 | 45.563 | 33.5611 | 3.8477 | 5.2383 | -0.067 | 1.335 | 4.1503 | 0.418 | -0.0197 | 372.4561 | -0.1706 | 0 | 0.0098 | 0.0195 | 0.502
1998-03-31 | 8:03 | 45.5077 | 33.6797 | 3.8394 | 5.2471 | -0.067 | 1.5779 | 4.1064 | 0.418 | -0.0075 | 373.0664 | -0.1706 | 0 | 0.011 | 0.0208 | 1.7227
1998-03-31 | 8:04 | 45.5794 | 33.6854 | 3.8244 | 5.2524 | -0.067 | 1.93 | 4.1062 | 0.4682 | -0.0075 | 373.0664 | -0.1706 | 0 | 0.011 | 0.0208 | 1.7227
1998-03-31 | 8:04 | 45.6081 | 33.7287 | 3.8481 | 5.2488 | -0.067 | 1.335 | 4.1063 | 0.4682 | -0.0075 | 373.6768 | -0.3232 | 0 | 0.011 | 0.0208 | 0.502
1998-03-31 | 8:04 | 45.5414 | 33.7354 | 3.8576 | 5.2414 | -0.067 | 1.93 | 4.1063 | 0.4439 | -0.0075 | 372.4561 | -0.3232 | 0 | 0.0098 | 0.0208 | 0.502
1998-03-31 | 8:04 | 45.4754 | 33.679 | 3.8618 | 5.258 | -0.067 | 1.335 | 4.1063 | 0.4439 | -0.0075 | 373.0664 | -0.3232 | 0 | 0.0098 | 0.0208 | 0.502
1998-03-31 | 8:04 | 45.6051 | 33.6935 | 3.8591 | 5.2452 | -0.067 | 1.335 | 4.1933 | 0.4682 | -0.0075 | 371.8457 | -0.3232 | 0 | 0.0098 | 0.0208 | -0.7187
1998-03-31 | 8:04 | 45.4995 | 33.6928 | 3.8564 | 5.2488 | -0.067 | 1.335 | 4.15 | 0.418 | -0.0075 | 374.8975 | -0.4758 | -0.0024 | 0.011 | 0.022 | 0.502
1998-03-31 | 8:04 | 45.5706 | 33.573 | 3.8603 | 5.2599 | -0.067 | 1.335 | 4.0622 | 0.4439 | -0.0197 | 374.2871 | -0.3232 | 0 | 0.011 | 0.0208 | 0.502
1998-03-31 | 8:04 | 45.5829 | 33.486 | 3.8534 | 5.2579 | -0.067 | 1.335 | 4.062 | 0.4439 | 0.0047 | 374.8975 | -0.3232 | 0 | 0.011 | 0.0208 | 0.502
1998-03-31 | 8:04 | 45.5427 | 33.5943 | 3.8645 | 5.2508 | -0.067 | 1.5779 | 4.0622 | 0.4682 | -0.0075 | 374.8975 | -0.3232 | 0.0012 | 0.011 | 0.022 | -0.7187
1998-03-31 | 8:04 | 45.4956 | 33.6712 | 3.8651 | 5.2524 | -0.067 | 1.335 | 4.062 | 0.4913 | -0.0075 | 374.8975 | -0.3232 | 0 | 0.011 | 0.0208 | 0.502
1998-03-31 | 8:04 | 45.5335 | 33.6096 | 3.8616 | 5.2564 | -0.067 | 1.5779 | 4.1934 | 0.4439 | 0.0413 | 374.8975 | -0.1706 | 0 | 0.011 | 0.022 | 0.502
1998-03-31 | 8:04 | 45.3747 | 33.6583 | 3.8792 | 5.2544 | -0.067 | 1.335 | 4.1933 | 0.4913 | 0.1146 | 374.2871 | 0.2872 | -0.0012 | 0.0098 | 0.0195 | -0.7187
1998-03-31 | 8:04 | 45.5404 | 33.5169 | 3.8797 | 5.2454 | -0.067 | 1.335 | 4.0623 | 0.4439 | 0.1023 | 374.2871 | 0.2872 | 0 | 0.011 | 0.0208 | -0.7187
1998-03-31 | 8:04 | 45.468 | 33.6787 | 3.8833 | 5.2488 | -0.067 | 1.335 | 4.062 | 0.4439 | 0.1268 | 374.8975 | 0.2872 | 0 | 0.011 | 0.0208 | 0.502
1998-03-31 | 8:04 | 45.4664 | 33.6773 | 3.8925 | 5.2192 | -0.067 | 1.335 | 4.1061 | 0.4682 | 0.1146 | 374.8975 | 0.2872 | 0 | 0.011 | 0.0195 | -0.7187
1998-03-31 | 8:04 | 45.398 | 33.5149 | 3.8802 | 5.2157 | -0.067 | 1.335 | 4.062 | 0.4439 | 0.1146 | 374.8975 | 0.4397 | -0.0012 | 0.011 | 0.0195 | -0.7187
1998-03-31 | 8:04 | 45.5177 | 33.5183 | 3.8896 | 5.2199 | -0.067 | 1.9301 | 4.1066 | 0.4913 | 0.1146 | 374.2871 | 0.1346 | 0 | 0.0122 | 0.022 | 0.502
1998-03-31 | 8:04 | 45.602 | 33.5231 | 3.8883 | 5.2195 | -0.067 | 1.5779 | 4.1064 | 0.4913 | 0.1146 | 374.8975 | 0.2872 | 0 | 0.011 | 0.0208 | 1.7227
1998-03-31 | 8:04 | 45.4545 | 33.6292 | 3.8886 | 5.2139 | -0.067 | 1.5779 | 4.1063 | 0.4682 | 0.1268 | 374.8975 | 0.2872 | 0 | 0.011 | 0.0208 | 0.502
1998-03-31 | 8:04 | 45.481 | 33.6878 | 3.8884 | 5.2031 | -0.067 | 1.9301 | 4.1502 | 0.4682 | 0.1023 | 374.2871 | 0.2872 | 0 | 0.011 | 0.0195 | -0.7187
1998-03-31 | 8:04 | 45.4252 | 33.6993 | 3.8915 | 5.2045 | -0.067 | 1.335 | 4.1062 | 0.4912 | 0.1146 | 374.8975 | 0.2872 | 0 | 0.011 | 0.0208 | 1.7227
1998-03-31 | 8:04 | 45.4386 | 33.6306 | 3.8958 | 5.2086 | -0.067 | 1.335 | 4.1064 | 0.4682 | 0.1146 | 374.2871 | 0.2872 | 0 | 0.011 | 0.0208 | 0.502
1998-03-31 | 8:04 | 45.3721 | 33.6021 | 3.8947 | 5.2012 | -0.067 | 1.335 | 4.0175 | 0.4682 | 0.1268 | 375.5078 | 0.2872 | 0.0024 | 0.0098 | 0.0208 | 1.7227
1998-03-31 | 8:04 | 45.3655 | 33.6096 | 3.8947 | 5.2012 | -0.067 | 1.9301 | 4.1502 | 0.4439 | -0.0197 | 374.2871 | 0.1346 | -0.0012 | 0.0098 | 0.0195 | 0.502
1998-03-31 | 8:04 | 45.5357 | 33.6299 | 3.8991 | 5.19 | -0.067 | 1.93 | 4.1501 | 0.4682 | -0.0075 | 374.8975 | 0.1346 | 0.0012 | 0.011 | 0.0195 | 1.7227
1998-03-31 | 8:04 | 45.3948 | 33.5607 | 3.9001 | 5.1958 | -0.067 | 2.1407 | 4.1935 | 0.4439 | -0.0075 | 375.5078 | 0.4397 | 0 | 0.011 | 0.0208 | 0.502
1998-03-31 | 8:04 | 45.5262 | 33.5282 | 3.9031 | 5.1878 | -0.067 | 1.335 | 4.3201 | 0.4439 | -0.0197 | 374.2871 | 0.1346 | 0 | 0.0085 | 0.0208 | 0.502
1998-03-31 | 8:04 | 45.4859 | 33.5652 | 3.8983 | 5.1843 | -0.067 | 1.335 | 4.1932 | 0.4439 | 0.1023 | 374.8975 | 0.1346 | 0 | 0.011 | 0.0195 | -0.7187
1998-03-31 | 8:04 | 45.5361 | 33.5163 | 3.8936 | 5.19 | -0.067 | 1.335 | 4.1934 | 0.4439 | 0.1023 | 374.8975 | 0.2872 | 0 | 0.011 | 0.0208 | -0.7187
1998-03-31 | 8:04 | 45.3559 | 33.5292 | 3.8791 | 5.1898 | -0.067 | 1.335 | 4.1932 | 0.4439 | 0.1146 | 374.8975 | 0.2872 | 0 | 0.0098 | 0.0208 | 0.502
1998-03-31 | 8:04 | 45.4141 | 33.4738 | 3.8921 | 5.1808 | -0.067 | 1.335 | 4.1502 | 0.4913 | 0.1023 | 374.8975 | 0.1346 | 0.0012 | 0.011 | 0.0208 | 0.502
1998-03-31 | 8:04 | 45.4623 | 33.4874 | 3.8946 | 5.1863 | -0.067 | 1.335 | 4.1064 | 0.4439 | 0.1023 | 374.8975 | 0.2872 | -0.0012 | 0.0098 | 0.0208 | 0.502
1998-03-31 | 8:04 | 45.5216 | 33.4972 | 3.8765 | 5.183 | -0.067 | 1.335 | 4.1066 | 0.4181 | 0.1146 | 374.2871 | 0.1346 | 0 | 0.0098 | 0.0208 | 0.502
1998-03-31 | 8:04 | 45.4269 | 33.4942 | 3.8796 | 5.1844 | -0.067 | 1.335 | 4.15 | 0.4682 | 0.1023 | 374.2871 | 0.2872 | 0 | 0.011 | 0.0208 | 0.502
1998-03-31 | 8:04 | 45.5265 | 33.5455 | 3.8755 | 5.1864 | -0.067 | 1.335 | 4.1934 | 0.4682 | 0.1023 | 374.2871 | 0.1346 | 0 | 0.011 | 0.0208 | 0.502
1998-03-31 | 8:04 | 45.5116 | 33.502 | 3.8932 | 5.1808 | -0.067 | 1.335 | 4.1064 | 0.4682 | 0.1146 | 374.8975 | 0.2872 | 0 | 0.011 | 0.0208 | 0.502
1998-03-31 | 8:04 | 45.471 | 33.4387 | 3.885 | 5.1865 | -0.067 | 1.9301 | 4.0623 | 0.4913 | 0.1146 | 374.8975 | 0.1346 | 0 | 0.011 | 0.0208 | 1.7227
1998-03-31 | 8:04 | 45.5021 | 33.4428 | 3.8802 | 5.1786 | -0.067 | 1.335 | 4.062 | 0.4682 | 0.1023 | 374.8975 | 0.1346 | -0.0012 | 0.011 | 0.0195 | 0.502
1998-03-31 | 8:04 | 45.4785 | 33.372 | 3.8742 | 5.1935 | -0.067 | 1.335 | 4.1063 | 0.4682 | 0.1146 | 372.4561 | 0.2872 | 0 | 0.011 | 0.0208 | 0.502
1998-03-31 | 8:04 | 45.5217 | 33.4445 | 3.8807 | 5.1918 | -0.067 | 1.335 | 4.1501 | 0.418 | 0.1146 | 372.4561 | 0.1346 | 0 | 0.0098 | 0.0208 | -0.7187
1998-03-31 | 8:04 | 45.5034 | 33.3293 | 3.8712 | 5.1806 | -0.067 | 2.1407 | 4.1932 | 0.4682 | 0.1146 | 373.0664 | 0.2872 | 0 | 0.011 | 0.0208 | -0.7187
1998-03-31 | 8:04 | 45.5427 | 33.5159 | 3.8652 | 5.1733 | -0.067 | 1.335 | 4.0174 | 0.4439 | 0.1023 | 372.4561 | 0.2872 | 0.0012 | 0.011 | 0.0208 | -0.7187
1998-03-31 | 8:04 | 45.4077 | 33.4285 | 3.8613 | 5.1675 | -0.067 | 1.335 | 4.062 | 0.4682 | 0.1146 | 372.4561 | 0.2872 | 0 | 0.011 | 0.0195 | 1.7227
1998-03-31 | 8:04 | 45.5217 | 33.4087 | 3.8709 | 5.1565 | -0.067 | 1.335 | 4.0622 | 0.4439 | 0.0047 | 373.0664 | 0.2872 | 0 | 0.011 | 0.022 | 0.502
1998-03-31 | 8:04 | 45.5012 | 33.3375 | 3.8755 | 5.1491 | -0.067 | 1.335 | 4.1064 | 0.4682 | -0.0075 | 372.4561 | 0.2872 | 0 | 0.0098 | 0.022 | -0.7187
1998-03-31 | 8:04 | 45.5147 | 33.4588 | 3.8796 | 5.1491 | -0.067 | 1.5779 | 4.0622 | 0.4682 | -0.0075 | 372.4561 | 0.4397 | 0.0012 | 0.0122 | 0.022 | 0.502
1998-03-31 | 8:04 | 45.5301 | 33.4428 | 3.873 | 5.1488 | -0.067 | 1.335 | 4.1062 | 0.4682 | -0.0075 | 373.6768 | 0.2872 | 0.0024 | 0.011 | 0.022 | 0.502
1998-03-31 | 8:04 | 45.564 | 33.4448 | 3.8796 | 5.1566 | -0.067 | 1.5779 | 4.0622 | 0.4439 | -0.0075 | 372.4561 | 0.2872 | 0 | 0.011 | 0.0208 | 0.502
1998-03-31 | 8:04 | 45.5112 | 33.4517 | 3.8834 | 5.1509 | -0.067 | 1.5779 | 4.1064 | 0.4682 | -0.0075 | 373.0664 | 0.1346 | 0.0012 | 0.0098 | 0.0208 | -0.7187
1998-03-31 | 8:04 | 45.5336 | 33.3784 | 3.8847 | 5.1656 | -0.067 | 1.335 | 4.1062 | 0.4682 | -0.0075 | 372.4561 | -0.018 | 0 | 0.011 | 0.0208 | 0.502
1998-03-31 | 8:05 | 45.5868 | 33.465 | 3.8893 | 5.1694 | -0.067 | 1.335 | 4.15 | 0.4682 | 0.0901 | 372.4561 | 0.2872 | 0 | 0.0098 | 0.0208 | 0.502
1998-03-31 | 8:05 | 45.5858 | 33.4598 | 3.8725 | 5.1734 | -0.067 | 1.335 | 4.1502 | 0.4913 | 0.1146 | 373.0664 | 0.2872 | 0 | 0.011 | 0.0195 | 0.502
1998-03-31 | 8:05 | 45.5911 | 33.2937 | 3.8856 | 5.1862 | -0.067 | 1.335 | 4.1063 | 0.4439 | 0.1146 | 372.4561 | 0.2872 | 0 | 0.011 | 0.0208 | 0.502
1998-03-31 | 8:05 | 45.504 | 33.4629 | 3.8653 | 5.1747 | -0.067 | 1.335 | 4.0618 | 0.4439 | 0.1268 | 372.4561 | 0.2872 | -0.0012 | 0.011 | 0.0208 | 0.502
1998-03-31 | 8:05 | 45.5794 | 33.5217 | 3.8753 | 5.1898 | -0.067 | 1.335 | 4.1062 | 0.4439 | 0.1146 | 373.0664 | 0.2872 | 0.0012 | 0.0122 | 0.0208 | 0.502
1998-03-31 | 8:05 | 45.5699 | 33.341 | 3.8762 | 5.2117 | -0.067 | 1.5779 | 4.1497 | 0.4912 | 0.1146 | 373.0664 | 0.4397 | 0.0024 | 0.0122 | 0.022 | 1.7227
1998-03-31 | 8:05 | 45.5903 | 33.3934 | 3.8882 | 5.2157 | -0.067 | 1.5779 | 4.1063 | 0.4682 | 0.1146 | 373.0664 | 0.1346 | 0 | 0.0122 | 0.0208 | 0.502
1998-03-31 | 8:05 | 45.5724 | 33.4289 | 3.8715 | 5.2212 | -0.067 | 1.335 | 4.1062 | 0.4682 | 0.1023 | 373.0664 | 0.2872 | 0 | 0.0122 | 0.0208 | 0.502
1998-03-31 | 8:05 | 45.547 | 33.5879 | 3.8657 | 5.2307 | -0.067 | 1.335 | 4.1064 | 0.4439 | 0.1023 | 371.8457 | 0.2872 | 0 | 0.011 | 0.0208 | -0.7187
1998-03-31 | 8:05 | 45.5868 | 33.572 | 3.8617 | 5.2378 | -0.067 | 1.335 | 4.15 | 0.4682 | 0.1146 | 373.0664 | 0.2872 | 0.0012 | 0.011 | 0.0208 | 1.7227
1998-03-31 | 8:05 | 45.5977 | 33.3651 | 3.8625 | 5.2397 | -0.067 | 1.5779 | 4.236 | 0.4913 | 0.1023 | 372.4561 | 0.2872 | -0.0012 | 0.0098 | 0.0208 | 1.7227
1998-03-31 | 8:05 | 45.6209 | 33.4572 | 3.851 | 5.2358 | -0.067 | 1.93 | 4.1931 | 0.4682 | 0.1023 | 373.0664 | 0.2872 | 0 | 0.011 | 0.0208 | 1.7227
1998-03-31 | 8:05 | 45.5952 | 33.5703 | 3.8642 | 5.243 | -0.067 | 1.335 | 4.32 | 0.4682 | 0.1146 | 373.0664 | 0.2872 | 0 | 0.011 | 0.0208 | -0.7187
1998-03-31 | 8:05 | 45.6008 | 33.4935 | 3.8799 | 5.2157 | -0.067 | 1.335 | 4.15 | 0.4682 | 0.1023 | 372.4561 | 0.2872 | 0 | 0.011 | 0.0208 | 0.502
1998-03-31 | 8:05 | 45.5135 | 33.5078 | 3.8855 | 5.2268 | -0.067 | 1.335 | 4.062 | 0.4682 | 0.1146 | 373.0664 | 0.2872 | 0 | 0.011 | 0.0208 | 1.7227
1998-03-31 | 8:05 | 45.4986 | 33.4643 | 3.8877 | 5.2285 | -0.067 | 1.335 | 4.1062 | 0.4439 | 0.1146 | 373.0664 | 0.2872 | 0 | 0.0122 | 0.0208 | 0.502
1998-03-31 | 8:05 | 45.5628 | 33.5224 | 3.8908 | 5.2433 | -0.067 | 1.335 | 4.1063 | 0.4682 | 0.1146 | 373.0664 | 0.1346 | 0 | 0.011 | 0.0208 | 0.502
1998-03-31 | 8:05 | 45.5293 | 33.4565 | 3.8839 | 5.2247 | -0.067 | 1.5779 | 4.1931 | 0.5132 | 0.1146 | 373.0664 | 0.2872 | 0 | 0.0122 | 0.0208 | 0.502
1998-03-31 | 8:05 | 45.5459 | 33.5343 | 3.8785 | 5.2301 | -0.067 | 1.335 | 4.106 | 0.4682 | 0.1146 | 373.0664 | 0.2872 | 0 | 0.011 | 0.0208 | 1.7227
1998-03-31 | 8:05 | 45.6317 | 33.5716 | 3.8719 | 5.2175 | -0.067 | 1.335 | 4.1062 | 0.4682 | 0.1146 | 373.0664 | 0.2872 | 0.0012 | 0.0122 | 0.0208 | 0.502
1998-03-31 | 8:05 | 45.5398 | 33.4779 | 3.8703 | 5.2229 | -0.067 | 1.335 | 4.0619 | 0.4682 | 0.1146 | 373.0664 | 0.1346 | 0 | 0.0098 | 0.0208 | 0.502
1998-03-31 | 8:05 | 45.6206 | 33.3969 | 3.8757 | 5.2207 | -0.067 | 1.335 | 4.0617 | 0.4438 | 0.1023 | 372.4561 | 0.1346 | 0 | 0.011 | 0.0208 | 1.7227
1998-03-31 | 8:05 | 45.6536 | 33.5625 | 3.8845 | 5.2246 | -0.067 | 1.335 | 4.106 | 0.4682 | 0.1023 | 374.8975 | 0.2872 | 0.0024 | 0.011 | 0.0208 | 0.502
1998-03-31 | 8:05 | 45.4794 | 33.537 | 3.8713 | 5.2213 | -0.067 | 1.335 | 4.2361 | 0.4682 | 0.1023 | 374.8975 | 0.2872 | 0.0012 | 0.011 | 0.022 | 0.502
1998-03-31 | 8:05 | 45.4943 | 33.4565 | 3.8775 | 5.2081 | -0.067 | 1.335 | 4.3615 | 0.4682 | 0.1146 | 374.2871 | 0.2872 | 0 | 0.011 | 0.0195 | -0.7187
1998-03-31 | 8:05 | 45.452 | 33.499 | 3.8797 | 5.2192 | -0.067 | 1.5779 | 4.32 | 0.4912 | 0.1268 | 374.8975 | 0.2872 | 0.0012 | 0.011 | 0.022 | 0.502
1998-03-31 | 8:05 | 45.4651 | 33.5554 | 3.8585 | 5.2098 | -0.067 | 1.93 | 4.193 | 0.4682 | 0.1146 | 374.2871 | 0.2872 | 0 | 0.011 | 0.022 | 0.502
1998-03-31 | 8:05 | 45.4044 | 33.4616 | 3.8678 | 5.206 | -0.067 | 1.93 | 4.1496 | 0.4682 | 0.1146 | 374.8975 | 0.1346 | 0 | 0.011 | 0.0208 | 0.502
1998-03-31 | 8:05 | 45.4937 | 33.5459 | 3.8658 | 5.204 | -0.067 | 2.1406 | 4.1927 | 0.4682 | 0.1023 | 374.8975 | 0.2872 | 0 | 0.011 | 0.0208 | 0.502
1998-03-31 | 8:05 | 45.4647 | 33.4694 | 3.8603 | 5.1987 | -0.067 | 1.93 | 4.1497 | 0.4682 | 0.1146 | 374.8975 | 0.1346 | 0.0012 | 0.0098 | 0.0208 | 0.502
1998-03-31 | 8:05 | 45.4066 | 33.4106 | 3.8768 | 5.1911 | -0.067 | 2.4481 | 4.1927 | 0.4682 | 0.1023 | 374.2871 | 0.2872 | 0 | 0.0098 | 0.022 | 0.502
1998-03-31 | 8:05 | 45.4507 | 33.555 | 3.8769 | 5.1932 | -0.067 | 2.1406 | 4.1929 | 0.4439 | 0.1146 | 374.8975 | 0.2872 | 0 | 0.011 | 0.022 | -0.7187
1998-03-31 | 8:05 | 45.414 | 33.6888 | 3.8711 | 5.193 | -0.067 | 1.5779 | 4.0616 | 0.418 | 0.1146 | 374.2871 | 0.1346 | -0.0012 | 0.0098 | 0.0208 | 0.502
1998-03-31 | 8:05 | 45.4385 | 33.5038 | 3.8541 | 5.1781 | -0.067 | 1.335 | 4.1495 | 0.4438 | 0.1023 | 375.5078 | 0.2872 | 0 | 0.0098 | 0.022 | 0.502
1998-03-31 | 8:05 | 45.4959 | 33.4735 | 3.8581 | 5.1835 | -0.067 | 1.335 | 4.1926 | 0.4912 | 0.1146 | 374.8975 | 0.1346 | 0 | 0.011 | 0.0208 | -0.7187
1998-03-31 | 8:05 | 45.4819 | 33.4092 | 3.8513 | 5.1816 | -0.067 | 1.335 | 4.1926 | 0.4681 | 0.1268 | 374.8975 | 0.1346 | 0 | 0.0098 | 0.0208 | 0.502
1998-03-31 | 8:05 | 45.351 | 33.5465 | 3.8568 | 5.1819 | -0.067 | 1.335 | 4.1495 | 0.4438 | 0.1023 | 374.8975 | -0.3232 | 0 | 0.0098 | 0.0208 | 0.502
1998-03-31 | 8:05 | 45.4264 | 33.5024 | 3.8691 | 5.1798 | -0.067 | 1.335 | 4.1057 | 0.4912 | 0.1146 | 374.8975 | -0.1706 | 0 | 0.0098 | 0.0208 | 0.502
1998-03-31 | 8:05 | 45.4768 | 33.6147 | 3.8272 | 5.1721 | -0.067 | 1.335 | 4.0613 | 0.4681 | 0.1146 | 374.2871 | -0.1706 | 0 | 0.011 | 0.0208 | -0.7187
1998-03-31 | 8:05 | 45.4364 | 33.5947 | 3.8277 | 5.1686 | -0.067 | 1.335 | 4.1057 | 0.4438 | 0.1146 | 374.2871 | -0.1706 | 0.0012 | 0.011 | 0.022 | 0.502
1998-03-31 | 8:05 | 45.4465 | 33.5801 | 3.8395 | 5.1741 | -0.067 | 1.335 | 4.1493 | 0.4438 | 0.1146 | 374.8975 | -0.018 | 0 | 0.0098 | 0.0208 | -0.7187
1998-03-31 | 8:05 | 45.4167 | 33.4888 | 3.8266 | 5.1799 | -0.067 | 1.335 | 4.1927 | 0.5131 | 0.1146 | 374.8975 | -0.1706 | 0.0012 | 0.011 | 0.0208 | 0.502
1998-03-31 | 8:05 | 45.422 | 33.5089 | 3.8196 | 5.1834 | -0.067 | 1.335 | 4.1493 | 0.4438 | 0.1146 | 374.8975 | -0.3232 | 0 | 0.011 | 0.0195 | -0.7187
1998-03-31 | 8:05 | 45.4844 | 33.5754 | 3.8378 | 5.1745 | -0.067 | 1.335 | 4.3198 | 0.4438 | -0.0197 | 374.8975 | -0.018 | 0 | 0.011 | 0.0208 | 0.502
1998-03-31 | 8:05 | 45.5286 | 33.5886 | 3.8499 | 5.1706 | -0.067 | 1.335 | 4.1927 | 0.4682 | -0.0075 | 374.8975 | 0.2872 | 0.0012 | 0.011 | 0.0208 | 0.502
1998-03-31 | 8:05 | 45.5107 | 33.4885 | 3.8487 | 5.1706 | -0.067 | 1.335 | 4.2354 | 0.4682 | -0.0075 | 374.8975 | 0.2872 | 0 | 0.011 | 0.0208 | -0.7187
1998-03-31 | 8:05 | 45.4233 | 33.5028 | 3.8483 | 5.1669 | -0.067 | 1.335 | 4.1494 | 0.4438 | -0.0197 | 374.2871 | 0.1346 | 0 | 0.011 | 0.022 | 0.502
1998-03-31 | 8:05 | 45.4605 | 33.5374 | 3.8406 | 5.1574 | -0.067 | 1.335 | 4.1493 | 0.4438 | -0.0075 | 374.8975 | 0.2872 | 0 | 0.011 | 0.0195 | 0.502
1998-03-31 | 8:05 | 45.4784 | 33.5235 | 3.846 | 5.1593 | -0.067 | 2.3065 | 4.3196 | 0.4438 | -0.0075 | 374.2871 | 0.2872 | 0 | 0.011 | 0.0195 | -0.7187
1998-03-31 | 8:05 | 45.4623 | 33.4075 | 3.8545 | 5.1572 | -0.067 | 1.5779 | 4.3194 | 0.4681 | -0.0075 | 374.8975 | 0.2872 | 0 | 0.011 | 0.0208 | 0.502
1998-03-31 | 8:06 | 45.4719 | 33.5595 | 3.8623 | 5.1575 | -0.067 | 1.5779 | 4.1926 | 0.4912 | -0.0075 | 374.8975 | 0.4397 | 0 | 0.011 | 0.0208 | 0.502
1998-03-31 | 8:06 | 45.457 | 33.4446 | 3.8558 | 5.163 | -0.067 | 2.448 | 4.1926 | 0.4438 | -0.0075 | 374.2871 | 0.2872 | 0 | 0.011 | 0.0195 | 0.502
1998-03-31 | 8:06 | 45.5458 | 33.5571 | 3.859 | 5.1702 | -0.067 | 1.5779 | 4.1924 | 0.4912 | -0.0075 | 374.8975 | 0.4397 | 0.0012 | 0.0122 | 0.0208 | 1.7227
1998-03-31 | 8:06 | 45.5234 | 33.5659 | 3.8626 | 5.1741 | -0.067 | 1.335 | 4.1493 | 0.4681 | -0.0075 | 374.8975 | 0.2872 | 0 | 0.0122 | 0.0208 | 0.502
1998-03-31 | 8:06 | 45.5563 | 33.5143 | 3.8761 | 5.1683 | -0.067 | 1.5779 | 4.1924 | 0.4438 | 0.0291 | 375.5078 | 0.2872 | 0 | 0.011 | 0.0208 | 1.7227
1998-03-31 | 8:06 | 45.471 | 33.6442 | 3.8762 | 5.176 | -0.067 | 1.335 | 4.1493 | 0.4681 | 0.1146 | 374.8975 | 0.1346 | 0.0012 | 0.011 | 0.0208 | 0.502
1998-03-31 | 8:06 | 45.6121 | 33.6638 | 3.8772 | 5.1776 | -0.067 | 1.335 | 4.1492 | 0.4681 | 0.1023 | 372.4561 | 0.1346 | 0.0024 | 0.011 | 0.0208 | 0.502
1998-03-31 | 8:06 | 45.4885 | 33.7365 | 3.8736 | 5.1834 | -0.067 | 1.335 | 4.0614 | 0.4438 | 0.1146 | 373.0664 | 0.2872 | 0 | 0.011 | 0.0208 | -0.7187
1998-03-31 | 8:06 | 45.4597 | 33.6008 | 3.8667 | 5.1907 | -0.067 | 1.335 | 4.0613 | 0.4681 | 0.1023 | 373.0664 | 0.2872 | 0 | 0.011 | 0.022 | 0.502
1998-03-31 | 8:06 | 45.5234 | 33.5801 | 3.8755 | 5.1927 | -0.067 | 1.335 | 4.1493 | 0.4681 | 0.1023 | 373.0664 | 0.2872 | 0 | 0.011 | 0.0208 | 0.502
1998-03-31 | 8:06 | 45.5006 | 33.553 | 3.8597 | 5.1873 | -0.067 | 1.335 | 4.2355 | 0.4682 | 0.1146 | 372.4561 | 0.1346 | 0 | 0.011 | 0.0208 | -0.7187
1998-03-31 | 8:06 | 45.5719 | 33.7148 | 3.863 | 5.1982 | -0.067 | 2.1405 | 4.2353 | 0.4912 | 0.1023 | 372.4561 | 0.2872 | 0 | 0.011 | 0.022 | 1.7227
1998-03-31 | 8:06 | 45.4449 | 33.6286 | 3.8332 | 5.1869 | -0.067 | 1.335 | 4.0166 | 0.4681 | 0.1023 | 372.4561 | 0.2872 | 0 | 0.011 | 0.0195 | -1.9395
1998-03-31 | 8:06 | 45.5134 | 33.6871 | 3.8524 | 5.2001 | -0.067 | 1.335 | 4.0615 | 0.4438 | 0.1146 | 373.0664 | 0.1346 | 0.0012 | 0.011 | 0.0208 | 0.502
1998-03-31 | 8:06 | 45.4006 | 33.5371 | 3.8732 | 5.2037 | -0.067 | 1.335 | 4.1056 | 0.4438 | 0.1146 | 373.6768 | 0.1346 | 0.0012 | 0.011 | 0.0232 | 1.7227
1998-03-31 | 8:06 | 45.5479 | 33.6939 | 3.8721 | 5.2167 | -0.067 | 1.5779 | 4.1493 | 0.4681 | 0.1023 | 373.0664 | 0.2872 | 0.0012 | 0.0085 | 0.0208 | 0.502
1998-03-31 | 8:06 | 45.512 | 33.5679 | 3.8681 | 5.2207 | -0.067 | 1.335 | 4.1058 | 0.4912 | 0.1146 | 372.4561 | 0.1346 | 0.0012 | 0.0098 | 0.0208 | -0.7187
1998-03-31 | 8:06 | 45.4868 | 33.6428 | 3.8693 | 5.2183 | -0.067 | 1.5779 | 4.1055 | 0.4681 | 0.1146 | 372.4561 | 0.2872 | 0 | 0.011 | 0.0208 | 2.9434
1998-03-31 | 8:06 | 45.4801 | 33.4892 | 3.8741 | 5.2169 | -0.067 | 1.93 | 4.0616 | 0.4438 | 0.1023 | 373.0664 | 0.1346 | 0.0024 | 0.011 | 0.0208 | 0.502
1998-03-31 | 8:06 | 45.5308 | 33.6516 | 3.863 | 5.2094 | -0.067 | 1.335 | 4.1057 | 0.4681 | 0.1023 | 372.4561 | 0.2872 | 0 | 0.011 | 0.0208 | -1.9395
1998-03-31 | 8:06 | 45.4741 | 33.5798 | 3.8508 | 5.1889 | -0.067 | 2.1405 | 4.1056 | 0.4438 | 0.1023 | 373.0664 | 0.2872 | 0 | 0.0098 | 0.0208 | 0.502
1998-03-31 | 8:06 | 45.5029 | 33.7439 | 3.841 | 5.1853 | -0.067 | 2.3065 | 4.0615 | 0.4681 | 0.1023 | 372.4561 | 0.2872 | 0.0012 | 0.0098 | 0.0195 | 0.502
1998-03-31 | 8:06 | 45.491 | 33.6533 | 3.8408 | 5.2041 | -0.067 | 2.1406 | 4.1058 | 0.4912 | 0.1023 | 373.6768 | 0.2872 | -0.0012 | 0.011 | 0.0208 | 0.502
1998-03-31 | 8:06 | 45.5425 | 33.6952 | 3.8472 | 5.2095 | -0.067 | 1.335 | 4.1058 | 0.4912 | 0.1023 | 373.0664 | 0.2872 | 0 | 0.011 | 0.022 | 0.502
1998-03-31 | 8:06 | 45.3901 | 33.6509 | 3.836 | 5.2037 | -0.067 | 1.335 | 4.0614 | 0.4681 | 0.1146 | 373.6768 | 0.2872 | 0 | 0.011 | 0.0232 | -0.7187
1998-03-31 | 8:06 | 45.5204 | 33.6303 | 3.8441 | 5.1946 | -0.067 | 1.335 | 4.0167 | 0.4681 | 0.1023 | 372.4561 | 0.2872 | 0 | 0.011 | 0.0208 | -0.7187
1998-03-31 | 8:06 | 45.5146 | 33.6455 | 3.827 | 5.215 | -0.067 | 1.335 | 4.1058 | 0.4682 | 0.1023 | 372.4561 | 0.1346 | 0 | 0.011 | 0.022 | 0.502
1998-03-31 | 8:06 | 45.4395 | 33.701 | 3.8334 | 5.2056 | -0.067 | 1.335 | 4.1056 | 0.4438 | 0.1146 | 372.4561 | 0.2872 | 0 | 0.0098 | 0.022 | 0.502
1998-03-31 | 8:06 | 45.5169 | 33.6161 | 3.825 | 5.1909 | -0.067 | 1.335 | 4.1057 | 0.4681 | 0.1146 | 373.0664 | 0.2872 | 0 | 0.011 | 0.0208 | 0.502
1998-03-31 | 8:06 | 45.5483 | 33.6232 | 3.82 | 5.202 | -0.067 | 2.1405 | 4.0615 | 0.4681 | 0.0901 | 372.4561 | 0.2872 | -0.0012 | 0.011 | 0.0208 | -0.7187
1998-03-31 | 8:06 | 45.4683 | 33.6591 | 3.8166 | 5.1928 | -0.067 | 2.3065 | 4.1494 | 0.4682 | 0.1023 | 372.4561 | 0.2872 | 0 | 0.011 | 0.0208 | 0.502
1998-03-31 | 8:06 | 45.4569 | 33.6184 | 3.8264 | 5.1912 | -0.067 | 1.93 | 4.1059 | 0.4682 | 0.1146 | 372.4561 | 0.1346 | 0 | 0.011 | 0.0208 | 0.502
1998-03-31 | 8:06 | 45.5487 | 33.5167 | 3.8426 | 5.1983 | -0.067 | 1.335 | 4.0615 | 0.4682 | 0.1023 | 372.4561 | 0.2872 | 0.0012 | 0.011 | 0.022 | 0.502
1998-03-31 | 8:06 | 45.4819 | 33.552 | 3.8403 | 5.2112 | -0.067 | 2.1405 | 4.0615 | 0.4912 | 0.1023 | 373.0664 | 0.2872 | 0.0012 | 0.0098 | 0.0208 | 0.502
1998-03-31 | 8:06 | 45.5078 | 33.657 | 3.8511 | 5.198 | -0.067 | 2.1405 | 4.1055 | 0.4681 | 0.1146 | 372.4561 | 0.2872 | 0.0012 | 0.011 | 0.0208 | 0.502
1998-03-31 | 8:06 | 45.5199 | 33.6868 | 3.8573 | 5.1982 | -0.067 | 1.335 | 4.1056 | 0.4681 | 0.1023 | 373.6768 | 0.1346 | 0 | 0.0098 | 0.022 | 1.7227
1998-03-31 | 8:06 | 45.5723 | 33.701 | 3.8547 | 5.2056 | -0.067 | 1.335 | 4.1056 | 0.4681 | 0.1146 | 372.4561 | 0.2872 | 0.0012 | 0.011 | 0.0208 | 0.502
1998-03-31 | 8:06 | 45.6211 | 33.6726 | 3.8569 | 5.2019 | -0.067 | 1.335 | 4.0614 | 0.4681 | 0.1023 | 372.4561 | 0.2872 | -0.0012 | 0.011 | 0.0208 | -0.7187
1998-03-31 | 8:06 | 45.6487 | 33.5344 | 3.8479 | 5.207 | -0.067 | 2.5733 | 4.0611 | 0.4911 | 0.1146 | 373.0664 | 0.2872 | 0 | 0.0098 | 0.0208 | -0.7187
1998-03-31 | 8:06 | 45.6592 | 33.5629 | 3.8399 | 5.2015 | -0.067 | 1.335 | 4.149 | 0.4681 | 0.1023 | 374.2871 | 0.2872 | 0 | 0.011 | 0.0195 | 0.502
1998-03-31 | 8:06 | 45.545 | 33.5422 | 3.8423 | 5.2016 | -0.067 | 1.335 | 4.0165 | 0.4681 | 0.1146 | 374.2871 | 0.2872 | 0 | 0.011 | 0.022 | 0.502
1998-03-31 | 8:06 | 45.4873 | 33.785 | 3.8302 | 5.2036 | -0.067 | 1.9299 | 4.0613 | 0.4912 | 0.1146 | 374.2871 | 0.4397 | 0 | 0.011 | 0.022 | 0.502
1998-03-31 | 8:06 | 45.5754 | 33.6083 | 3.8333 | 5.2074 | -0.067 | 1.335 | 4.1056 | 0.4681 | 0.1146 | 376.1182 | 0.1346 | 0.0012 | 0.011 | 0.0208 | -0.7187
1998-03-31 | 8:06 | 45.5701 | 33.6381 | 3.8388 | 5.191 | -0.067 | 1.335 | 4.1057 | 0.4682 | 0.1146 | 374.2871 | 0.4397 | 0 | 0.0098 | 0.0208 | 0.502
1998-03-31 | 8:06 | 45.5719 | 33.6723 | 3.8337 | 5.1908 | -0.067 | 1.335 | 4.0167 | 0.4912 | -0.0075 | 374.8975 | 0.2872 | 0 | 0.011 | 0.0208 | 1.7227
1998-03-31 | 8:06 | 45.5113 | 33.6641 | 3.8145 | 5.1999 | -0.067 | 1.335 | 4.1492 | 0.4681 | -0.0197 | 374.8975 | 0.2872 | 0 | 0.011 | 0.0195 | 0.502
1998-03-31 | 8:06 | 45.5152 | 33.629 | 3.8333 | 5.1999 | -0.067 | 1.335 | 4.1055 | 0.4912 | -0.0075 | 374.8975 | 0.1346 | 0 | 0.011 | 0.0208 | 1.7227
1998-03-31 | 8:06 | 45.4996 | 33.727 | 3.8373 | 5.1942 | -0.067 | 1.335 | 4.1054 | 0.4681 | -0.0075 | 376.7285 | -0.018 | 0 | 0.0098 | 0.022 | 1.7227
1998-03-31 | 8:06 | 45.416 | 33.6919 | 3.8129 | 5.209 | -0.067 | 1.335 | 4.1054 | 0.4681 | -0.0075 | 376.7285 | 0.2872 | 0 | 0.011 | 0.0208 | 0.502
1998-03-31 | 8:06 | 45.5306 | 33.549 | 3.8354 | 5.2089 | -0.067 | 1.335 | 4.1053 | 0.4681 | 0.0047 | 377.3389 | 0.2872 | 0 | 0.011 | 0.022 | -0.7187
1998-03-31 | 8:06 | 45.433 | 33.6232 | 3.8265 | 5.2038 | -0.067 | 1.5779 | 4.1057 | 0.4681 | -0.0075 | 376.7285 | 0.2872 | -0.0012 | 0.0098 | 0.0208 | 0.502
1998-03-31 | 8:07 | 45.4358 | 33.5629 | 3.8208 | 5.1978 | -0.067 | 1.5779 | 4.1053 | 0.4911 | -0.0075 | 376.7285 | 0.4397 | 0.0012 | 0.0122 | 0.022 | 0.502
1998-03-31 | 8:07 | 45.5165 | 33.6158 | 3.7923 | 5.2056 | -0.067 | 1.335 | 4.1926 | 0.4912 | -0.0075 | 376.7285 | 0.2872 | 0.0012 | 0.011 | 0.0195 | 0.502
1998-03-31 | 8:07 | 45.4626 | 33.5819 | 3.7906 | 5.2003 | -0.067 | 1.335 | 4.1495 | 0.4682 | 0.0047 | 377.3389 | 0.2872 | 0 | 0.011 | 0.022 | 0.502
1998-03-31 | 8:07 | 45.5144 | 33.6425 | 3.7833 | 5.2017 | -0.067 | 1.335 | 4.1492 | 0.4681 | 0.0047 | 377.3389 | 0.2872 | 0.0012 | 0.011 | 0.022 | 1.7227
1998-03-31 | 8:07 | 45.5384 | 33.635 | 3.7875 | 5.2072 | -0.067 | 1.335 | 4.1054 | 0.4912 | -0.0075 | 377.3389 | 0.2872 | 0.0012 | 0.011 | 0.0208 | 0.502
1998-03-31 | 8:07 | 45.4942 | 33.6147 | 3.7972 | 5.2092 | -0.067 | 1.335 | 4.1055 | 0.4681 | -0.0197 | 376.7285 | 0.2872 | -0.0012 | 0.011 | 0.0208 | 0.502
1998-03-31 | 8:07 | 45.5164 | 33.6299 | 3.7904 | 5.1945 | -0.067 | 1.335 | 4.1926 | 0.4681 | -0.0197 | 376.7285 | 0.1346 | 0 | 0.0098 | 0.0208 | -0.7187
1998-03-31 | 8:07 | 45.5789 | 33.6723 | 3.7873 | 5.2056 | -0.067 | 1.5779 | 4.2776 | 0.4681 | -0.0075 | 376.7285 | 0.1346 | 0 | 0.011 | 0.0208 | 0.502
1998-03-31 | 8:07 | 45.5575 | 33.6932 | 3.7911 | 5.1981 | -0.067 | 1.335 | 4.1493 | 0.4912 | -0.0075 | 377.3389 | 0.1346 | 0 | 0.0098 | 0.0208 | 0.502
1998-03-31 | 8:07 | 45.5754 | 33.7007 | 3.7904 | 5.1945 | -0.067 | 1.335 | 4.1056 | 0.4681 | -0.0319 | 376.1182 | 0.4397 | 0 | 0.011 | 0.0208 | 0.502
1998-03-31 | 8:07 | 45.4799 | 33.6784 | 3.7987 | 5.2073 | -0.067 | 1.335 | 4.0613 | 0.4681 | -0.0075 | 376.7285 | 0.2872 | 0 | 0.011 | 0.0208 | 0.502
1998-03-31 | 8:07 | 45.5353 | 33.6496 | 3.7975 | 5.2164 | -0.067 | 1.335 | 4.1492 | 0.4912 | -0.0075 | 376.7285 | 0.4397 | 0 | 0.0098 | 0.0195 | -0.7187
1998-03-31 | 8:07 | 45.5776 | 33.7422 | 3.816 | 5.2091 | -0.067 | 1.335 | 4.1055 | 0.4912 | 0.0047 | 376.7285 | 0.1346 | 0.0012 | 0.011 | 0.0208 | 1.7227
1998-03-31 | 8:07 | 45.4391 | 33.7645 | 3.7977 | 5.2037 | -0.067 | 1.335 | 4.1056 | 0.4438 | -0.0075 | 376.1182 | 0.2872 | 0 | 0.011 | 0.0208 | 0.502
1998-03-31 | 8:07 | 45.4515 | 33.5358 | 3.8075 | 5.1998 | -0.067 | 1.335 | 4.0612 | 0.4912 | -0.0075 | 377.3389 | 0.1346 | 0.0012 | 0.011 | 0.0208 | 0.502
1998-03-31 | 8:07 | 45.4492 | 33.6008 | 3.7799 | 5.2018 | -0.067 | 1.335 | 4.1925 | 0.4681 | -0.0197 | 374.8975 | 0.2872 | 0 | 0.011 | 0.022 | 0.502
1998-03-31 | 8:07 | 45.4387 | 33.6648 | 3.7795 | 5.2055 | -0.067 | 1.335 | 4.1493 | 0.4681 | -0.0075 | 374.8975 | 0.2872 | 0 | 0.011 | 0.0208 | 0.502
1998-03-31 | 8:07 | 45.4562 | 33.6222 | 3.783 | 5.2092 | -0.067 | 2.1405 | 4.1493 | 0.4681 | -0.0075 | 374.8975 | 0.4397 | 0 | 0.0122 | 0.0208 | -1.9395
1998-03-31 | 8:07 | 45.5117 | 33.6787 | 3.7783 | 5.2018 | -0.067 | 1.5779 | 4.1055 | 0.4681 | -0.0075 | 374.2871 | -0.018 | 0 | 0.0098 | 0.0195 | 0.502
1998-03-31 | 8:07 | 45.4961 | 33.6702 | 3.7944 | 5.1979 | -0.067 | 1.335 | 4.1054 | 0.4681 | -0.0075 | 374.8975 | 0.2872 | 0 | 0.011 | 0.0208 | 0.502
1998-03-31 | 8:07 | 45.5135 | 33.6134 | 3.7902 | 5.1997 | -0.067 | 1.335 | 4.1491 | 0.4681 | -0.0075 | 374.2871 | 0.2872 | 0 | 0.011 | 0.0208 | 0.502
1998-03-31 | 8:07 | 45.4545 | 33.6137 | 3.8037 | 5.2016 | -0.067 | 1.335 | 4.0612 | 0.4912 | -0.0075 | 373.0664 | 0.1346 | 0 | 0.0098 | 0.0195 | 0.502
1998-03-31 | 8:07 | 45.4585 | 33.6354 | 3.8087 | 5.2091 | -0.067 | 1.335 | 4.0612 | 0.4681 | -0.0075 | 373.0664 | 0.2872 | 0 | 0.011 | 0.0208 | 0.502
1998-03-31 | 8:07 | 45.5721 | 33.7193 | 3.8224 | 5.2107 | -0.067 | 1.335 | 4.1053 | 0.4681 | -0.0075 | 373.0664 | 0.2872 | 0 | 0.0085 | 0.022 | -0.7187
1998-03-31 | 8:07 | 45.5296 | 33.5368 | 3.8176 | 5.2092 | -0.067 | 1.5779 | 4.0614 | 0.4912 | -0.0075 | 373.0664 | 0.1346 | 0 | 0.011 | 0.0208 | 0.502
1998-03-31 | 8:07 | 45.5394 | 33.6757 | 3.7969 | 5.1995 | -0.067 | 1.5779 | 4.1921 | 0.4911 | -0.0075 | 373.0664 | 0.4397 | 0 | 0.011 | 0.0208 | 0.502
1998-03-31 | 8:07 | 45.5066 | 33.5422 | 3.7982 | 5.1942 | -0.067 | 1.335 | 4.1491 | 0.4438 | -0.0075 | 373.0664 | 0.2872 | 0 | 0.011 | 0.0208 | -0.7187
1998-03-31 | 8:07 | 45.4944 | 33.5907 | 3.8096 | 5.2014 | -0.067 | 1.335 | 4.1489 | 0.4911 | -0.0075 | 373.0664 | 0.2872 | 0 | 0.011 | 0.022 | 0.502
1998-03-31 | 8:07 | 45.6231 | 33.5405 | 3.8268 | 5.2143 | -0.067 | 1.335 | 4.1921 | 0.4438 | -0.0075 | 372.4561 | 0.2872 | 0 | 0.0098 | 0.0208 | 0.502
1998-03-31 | 8:07 | 45.4892 | 33.6675 | 3.8122 | 5.2012 | -0.067 | 1.5778 | 4.1488 | 0.4438 | -0.0197 | 371.2354 | 0.2872 | 0 | 0.011 | 0.0208 | 0.502
1998-03-31 | 8:07 | 45.3847 | 33.5826 | 3.8203 | 5.1976 | -0.067 | 1.335 | 4.1921 | 0.4681 | -0.0075 | 370.625 | 0.1346 | 0 | 0.011 | 0.022 | 0.502
1998-03-31 | 8:07 | 45.4366 | 33.8049 | 3.8213 | 5.2034 | -0.067 | 2.3065 | 4.1491 | 0.4681 | 0.0047 | 370.625 | 0.2872 | 0 | 0.0098 | 0.0195 | 0.502
1998-03-31 | 8:07 | 45.501 | 33.5476 | 3.8004 | 5.2014 | -0.067 | 1.335 | 4.1052 | 0.4681 | -0.0075 | 370.625 | 0.2872 | -0.0012 | 0.0098 | 0.022 | 1.7227
1998-03-31 | 8:07 | 45.5119 | 33.5978 | 3.8158 | 5.1922 | -0.067 | 1.335 | 4.1052 | 0.4681 | -0.0075 | 370.625 | 0.1346 | 0 | 0.011 | 0.0208 | 0.502
1998-03-31 | 8:07 | 45.4516 | 33.5616 | 3.8157 | 5.1902 | -0.067 | 1.335 | 4.1052 | 0.4681 | -0.0075 | 370.625 | 0.2872 | 0 | 0.0122 | 0.022 | 0.502
1998-03-31 | 8:07 | 45.5096 | 33.6059 | 3.8151 | 5.1905 | -0.067 | 1.335 | 4.1053 | 0.4438 | -0.0075 | 371.2354 | 0.2872 | 0 | 0.0085 | 0.0195 | 0.502
1998-03-31 | 8:07 | 45.5145 | 33.6753 | 3.8011 | 5.1884 | -0.067 | 2.1404 | 4.1921 | 0.4911 | -0.0075 | 370.625 | 0.2872 | 0 | 0.011 | 0.0208 | 0.502
1998-03-31 | 8:07 | 45.5665 | 33.6039 | 3.8141 | 5.1939 | -0.067 | 2.3064 | 4.1051 | 0.4911 | -0.0075 | 370.0146 | 0.1346 | 0 | 0.011 | 0.0208 | -0.7187
1998-03-31 | 8:07 | 45.501 | 33.8032 | 3.7938 | 5.1921 | -0.067 | 1.5779 | 4.1052 | 0.4911 | -0.0075 | 370.625 | 0.2872 | 0 | 0.011 | 0.0208 | -0.7187
1998-03-31 | 8:07 | 45.57 | 33.5968 | 3.7868 | 5.1902 | -0.067 | 1.335 | 4.1488 | 0.4681 | -0.0075 | 370.0146 | 0.2872 | 0 | 0.0098 | 0.0208 | 2.9434
1998-03-31 | 8:07 | 45.473 | 33.7182 | 3.8062 | 5.1995 | -0.067 | 2.1405 | 4.1052 | 0.4681 | -0.0075 | 370.0146 | 0.2872 | 0 | 0.0098 | 0.0195 | -0.7187
1998-03-31 | 8:07 | 45.5093 | 33.546 | 3.8419 | 5.1974 | -0.067 | 2.1404 | 4.105 | 0.4681 | -0.0075 | 370.0146 | 0.2872 | 0 | 0.0098 | 0.0208 | -0.7187
1998-03-31 | 8:07 | 45.5974 | 33.7101 | 3.8401 | 5.2012 | -0.067 | 1.335 | 4.0609 | 0.4681 | 0.0047 | 370.625 | 0.1346 | 0 | 0.0122 | 0.0208 | 0.502
1998-03-31 | 8:07 | 45.5451 | 33.4896 | 3.8229 | 5.2104 | -0.067 | 2.1404 | 4.0609 | 0.4681 | -0.0075 | 370.625 | 0.2872 | -0.0012 | 0.011 | 0.0208 | -0.7187
1998-03-31 | 8:07 | 45.5395 | 33.4308 | 3.8426 | 5.1862 | -0.067 | 2.1404 | 4.1486 | 0.4911 | -0.0075 | 370.625 | 0.2872 | 0.0012 | 0.011 | 0.0208 | -0.7187
1998-03-31 | 8:07 | 45.4993 | 33.5178 | 3.8351 | 5.1975 | -0.067 | 1.5778 | 4.1051 | 0.4438 | -0.0075 | 371.2354 | 0.1346 | 0 | 0.011 | 0.0208 | 0.502
1998-03-31 | 8:07 | 45.4599 | 33.5626 | 3.8281 | 5.1904 | -0.067 | 1.335 | 4.0611 | 0.4681 | -0.0075 | 370.0146 | 0.2872 | -0.0012 | 0.011 | 0.0208 | -0.7187
1998-03-31 | 8:07 | 45.5084 | 33.612 | 3.8318 | 5.1903 | -0.067 | 1.335 | 4.1052 | 0.4681 | -0.0075 | 371.8457 | 0.4397 | 0 | 0.011 | 0.0208 | 0.502
1998-03-31 | 8:07 | 45.4952 | 33.6198 | 3.825 | 5.2089 | -0.067 | 1.335 | 4.0611 | 0.4681 | -0.0075 | 374.8975 | 0.2872 | 0.0012 | 0.0098 | 0.022 | 0.502
1998-03-31 | 8:07 | 45.5363 | 33.6191 | 3.8173 | 5.2032 | -0.067 | 1.335 | 4.1052 | 0.4911 | -0.0075 | 374.8975 | 0.1346 | -0.0012 | 0.0098 | 0.0195 | 0.502
1998-03-31 | 8:08 | 45.4979 | 33.6049 | 3.8295 | 5.194 | -0.067 | 1.335 | 4.1052 | 0.4911 | 0.0047 | 374.8975 | 0.2872 | 0 | 0.0098 | 0.0195 | -0.7187
1998-03-31 | 8:08 | 45.4498 | 33.6625 | 3.8311 | 5.1923 | -0.067 | 1.335 | 4.1053 | 0.4911 | -0.0075 | 374.8975 | 0.1346 | 0 | 0.011 | 0.0208 | 0.502
1998-03-31 | 8:08 | 45.4804 | 33.6405 | 3.8295 | 5.194 | -0.067 | 1.335 | 4.1922 | 0.4911 | -0.0075 | 374.8975 | 0.1346 | 0.0012 | 0.011 | 0.022 | 0.502
1998-03-31 | 8:08 | 45.5387 | 33.5585 | 3.8242 | 5.1879 | -0.067 | 1.5778 | 4.1918 | 0.4681 | -0.0075 | 375.5078 | 0.2872 | 0.0012 | 0.0098 | 0.0208 | -0.7187
1998-03-31 | 8:08 | 45.4927 | 33.5751 | 3.8141 | 5.2031 | -0.067 | 1.335 | 4.192 | 0.5131 | -0.0197 | 374.2871 | 0.1346 | -0.0012 | 0.011 | 0.0208 | 1.7227
1998-03-31 | 8:08 | 45.4796 | 33.476 | 3.8077 | 5.1902 | -0.067 | 1.335 | 4.0163 | 0.4681 | -0.0075 | 374.8975 | 0.2872 | 0 | 0.0098 | 0.0195 | 0.502
1998-03-31 | 8:08 | 45.5718 | 33.5955 | 3.824 | 5.1807 | -0.067 | 1.5778 | 4.1487 | 0.4911 | 0.0047 | 375.5078 | 0.2872 | 0 | 0.0122 | 0.0208 | 0.502
1998-03-31 | 8:08 | 45.5214 | 33.6141 | 3.8033 | 5.1832 | -0.067 | 1.335 | 4.0612 | 0.4681 | -0.0197 | 374.8975 | 0.1346 | 0 | 0.0098 | 0.0208 | -0.7187
1998-03-31 | 8:08 | 45.4856 | 33.4066 | 3.7944 | 5.1979 | -0.067 | 1.335 | 4.1491 | 0.4681 | -0.0075 | 374.2871 | 0.1346 | 0.0012 | 0.011 | 0.0208 | -0.7187
1998-03-31 | 8:08 | 45.5141 | 33.675 | 3.7918 | 5.1883 | -0.067 | 1.335 | 4.1051 | 0.4681 | -0.0075 | 374.8975 | 0.2872 | 0 | 0.011 | 0.022 | -0.7187
1998-03-31 | 8:08 | 45.515 | 33.5833 | 3.7923 | 5.181 | -0.067 | 1.335 | 4.1489 | 0.4681 | -0.0197 | 375.5078 | 0.1346 | 0 | 0.011 | 0.0208 | 0.502
1998-03-31 | 8:08 | 45.4362 | 33.6628 | 3.7855 | 5.1738 | -0.067 | 1.335 | 4.1491 | 0.4681 | -0.0075 | 374.2871 | 0.1346 | 0 | 0.011 | 0.0208 | 0.502
1998-03-31 | 8:08 | 45.4337 | 33.6181 | 3.7934 | 5.1828 | -0.067 | 1.335 | 4.1051 | 0.4681 | 0.0047 | 374.8975 | 0.2872 | 0 | 0.011 | 0.0208 | 0.502
1998-03-31 | 8:08 | 45.4687 | 33.6821 | 3.7938 | 5.2013 | -0.067 | 1.335 | 4.1051 | 0.4681 | -0.0075 | 374.8975 | 0.2872 | 0 | 0.011 | 0.0208 | 0.502
1998-03-31 | 8:08 | 45.5168 | 33.5605 | 3.806 | 5.2067 | -0.067 | 1.335 | 4.1488 | 0.4681 | -0.0075 | 374.2871 | 0.1346 | -0.0012 | 0.0098 | 0.0208 | -0.7187
1998-03-31 | 8:08 | 45.3668 | 33.5039 | 3.8026 | 5.1975 | -0.067 | 1.335 | 4.1051 | 0.4911 | -0.0197 | 374.8975 | 0.2872 | 0 | 0.011 | 0.0195 | 0.502
1998-03-31 | 8:08 | 45.5075 | 33.4617 | 3.8103 | 5.1995 | -0.067 | 1.335 | 4.1052 | 0.4681 | 0.0047 | 374.8975 | 0.2872 | -0.0012 | 0.011 | 0.0208 | 0.502
1998-03-31 | 8:08 | 45.542 | 33.611 | 3.8122 | 5.2013 | -0.067 | 1.9299 | 4.1051 | 0.4911 | 0.0047 | 374.2871 | 0.4397 | 0 | 0.011 | 0.0208 | 0.502
1998-03-31 | 8:08 | 45.4897 | 33.6395 | 3.8145 | 5.1846 | -0.067 | 1.335 | 4.1488 | 0.4911 | -0.0197 | 374.8975 | 0.2872 | 0 | 0.011 | 0.0208 | 0.502
1998-03-31 | 8:08 | 45.4901 | 33.5259 | 3.8249 | 5.1772 | -0.067 | 1.335 | 4.061 | 0.4681 | -0.0075 | 374.2871 | 0.1346 | 0 | 0.0098 | 0.0195 | 0.502
1998-03-31 | 8:08 | 45.4683 | 33.5751 | 3.826 | 5.1753 | -0.067 | 1.335 | 4.1488 | 0.4911 | -0.0075 | 374.8975 | 0.2872 | 0.0012 | 0.011 | 0.022 | 1.7227
1998-03-31 | 8:08 | 45.4329 | 33.6459 | 3.8187 | 5.1697 | -0.067 | 1.9298 | 4.1051 | 0.4681 | -0.0075 | 375.5078 | 0.2872 | -0.0012 | 0.011 | 0.0195 | 0.502
1998-03-31 | 8:08 | 45.4722 | 33.611 | 3.8088 | 5.1735 | -0.067 | 2.4479 | 4.1921 | 0.4911 | -0.0075 | 374.8975 | 0.2872 | 0 | 0.011 | 0.0208 | 0.502
1998-03-31 | 8:08 | 45.542 | 33.5755 | 3.8172 | 5.1772 | -0.067 | 2.4479 | 4.1921 | 0.4911 | -0.0075 | 374.2871 | 0.2872 | 0 | 0.011 | 0.0208 | 1.7227
1998-03-31 | 8:08 | 45.5036 | 33.6039 | 3.8061 | 5.179 | -0.067 | 1.9299 | 4.1051 | 0.4681 | -0.0075 | 375.5078 | 0.2872 | 0 | 0.011 | 0.022 | 0.502
1998-03-31 | 8:08 | 45.4954 | 33.5246 | 3.8236 | 5.1808 | -0.067 | 1.335 | 4.0608 | 0.4911 | -0.0075 | 374.8975 | 0.1346 | -0.0012 | 0.011 | 0.022 | 0.502
1998-03-31 | 8:08 | 45.4736 | 33.5809 | 3.8293 | 5.164 | -0.067 | 2.1404 | 4.0608 | 0.4911 | -0.0075 | 374.8975 | 0.2872 | 0 | 0.011 | 0.022 | 0.502
1998-03-31 | 8:08 | 45.4738 | 33.5554 | 3.8239 | 5.1681 | -0.067 | 1.335 | 4.1053 | 0.4681 | 0.1146 | 374.2871 | -0.1706 | 0 | 0.0098 | 0.0208 | -0.7187
1998-03-31 | 8:08 | 45.4892 | 33.4325 | 3.8168 | 5.1697 | -0.067 | 1.335 | 4.0162 | 0.4681 | 0.2244 | 374.8975 | -0.1706 | -0.0012 | 0.0098 | 0.0208 | 0.502
1998-03-31 | 8:08 | 45.4333 | 33.5751 | 3.8014 | 5.1679 | -0.067 | 1.335 | 4.2771 | 0.5131 | 0.2366 | 372.4561 | -0.1706 | 0 | 0.0098 | 0.0208 | 1.7227
1998-03-31 | 8:08 | 45.4898 | 33.5086 | 3.8024 | 5.1712 | -0.067 | 1.335 | 4.1049 | 0.4681 | 0.2244 | 373.0664 | -0.3232 | 0 | 0.011 | 0.0195 | -0.7187
1998-03-31 | 8:08 | 45.5001 | 33.6466 | 3.8061 | 5.1772 | -0.067 | 1.335 | 4.0162 | 0.4911 | 0.2122 | 372.4561 | -0.3232 | 0.0012 | 0.011 | 0.0208 | 0.502
1998-03-31 | 8:08 | 45.4915 | 33.6239 | 3.7967 | 5.1714 | -0.067 | 1.335 | 4.105 | 0.4681 | 0.2366 | 373.0664 | -0.3232 | -0.0012 | 0.011 | 0.0195 | 1.7227
1998-03-31 | 8:08 | 45.3976 | 33.6358 | 3.7795 | 5.1711 | -0.067 | 1.335 | 4.0158 | 0.4911 | 0.2122 | 372.4561 | -0.1706 | 0.0012 | 0.0098 | 0.0208 | 1.7227
1998-03-31 | 8:08 | 45.5753 | 33.5243 | 3.7867 | 5.1714 | -0.067 | 1.335 | 4.0608 | 0.4911 | 0.2366 | 372.4561 | -0.1706 | -0.0012 | 0.011 | 0.0208 | 0.502
1998-03-31 | 8:08 | 45.4906 | 33.5022 | 3.8101 | 5.1751 | -0.067 | 1.335 | 4.0607 | 0.4911 | 0.2244 | 372.4561 | -0.3232 | 0 | 0.011 | 0.0208 | -0.7187
1998-03-31 | 8:08 | 45.5494 | 33.6043 | 3.8264 | 5.1791 | -0.067 | 1.335 | 4.1052 | 0.4681 | 0.2366 | 373.0664 | 0.2872 | 0 | 0.0098 | 0.0208 | -0.7187
1998-03-31 | 8:08 | 45.5675 | 33.6232 | 3.827 | 5.162 | -0.067 | 1.335 | 4.1049 | 0.4681 | 0.2366 | 373.0664 | 0.2872 | 0.0012 | 0.011 | 0.0208 | -0.7187
1998-03-31 | 8:08 | 45.5151 | 33.545 | 3.8273 | 5.1806 | -0.067 | 1.335 | 4.0607 | 0.4681 | 0.2366 | 372.4561 | 0.1346 | 0 | 0.0098 | 0.0208 | 0.502
1998-03-31 | 8:08 | 45.564 | 33.5378 | 3.7936 | 5.1769 | -0.067 | 1.335 | 4.0607 | 0.4911 | 0.1023 | 370.625 | 0.2872 | 0 | 0.011 | 0.0195 | 0.502
1998-03-31 | 8:08 | 45.6341 | 33.588 | 3.7959 | 5.1825 | -0.067 | 1.335 | 4.0608 | 0.4681 | 0.1023 | 370.0146 | 0.2872 | 0.0012 | 0.011 | 0.022 | 0.502
1998-03-31 | 8:08 | 45.4881 | 33.3644 | 3.7833 | 5.1748 | -0.067 | 1.335 | 4.0158 | 0.4911 | 0.1146 | 370.625 | 0.2872 | -0.0012 | 0.011 | 0.0208 | 0.502
1998-03-31 | 8:08 | 45.5028 | 33.532 | 3.7902 | 5.1548 | -0.067 | 1.335 | 4.0161 | 0.4681 | 0.1146 | 371.2354 | 0.4397 | 0 | 0.011 | 0.0208 | 0.502
1998-03-31 | 8:08 | 45.5147 | 33.4162 | 3.7854 | 5.1713 | -0.067 | 1.335 | 4.1049 | 0.4911 | 0.1023 | 370.0146 | 0.2872 | 0.0012 | 0.011 | 0.022 | 0.502
1998-03-31 | 8:08 | 45.4298 | 33.4539 | 3.791 | 5.166 | -0.067 | 1.335 | 4.0162 | 0.4681 | 0.1146 | 371.8457 | 0.1346 | 0 | 0.0098 | 0.0208 | -0.7187
1998-03-31 | 8:08 | 45.3892 | 33.4665 | 3.8005 | 5.1658 | -0.067 | 1.335 | 4.0607 | 0.4911 | 0.1146 | 371.2354 | 0.2872 | 0 | 0.011 | 0.022 | 0.502
1998-03-31 | 8:08 | 45.4343 | 33.3732 | 3.7874 | 5.1583 | -0.067 | 1.335 | 4.016 | 0.4911 | 0.1023 | 370.625 | 0.1346 | 0 | 0.0098 | 0.022 | 0.502
1998-03-31 | 8:08 | 45.3795 | 33.5456 | 3.7998 | 5.1659 | -0.067 | 1.335 | 4.0608 | 0.4681 | 0.1023 | 372.4561 | 0.1346 | 0 | 0.0098 | 0.0195 | 0.502
1998-03-31 | 8:08 | 45.4347 | 33.2876 | 3.7913 | 5.1583 | -0.067 | 1.335 | 4.1049 | 0.4681 | 0.1146 | 372.4561 | 0.2872 | 0 | 0.011 | 0.022 | 0.502
1998-03-31 | 8:08 | 45.495 | 33.4957 | 3.7929 | 5.1621 | -0.067 | 1.335 | 4.105 | 0.4911 | 0.1146 | 373.6768 | 0.1346 | 0 | 0.011 | 0.022 | 0.502
1998-03-31 | 8:08 | 45.4311 | 33.5191 | 3.7896 | 5.1494 | -0.067 | 1.335 | 4.1489 | 0.4911 | 0.1146 | 373.0664 | 0.2872 | 0 | 0.011 | 0.022 | 0.502
1998-03-31 | 8:09 | 45.4966 | 33.5398 | 3.7868 | 5.1493 | -0.067 | 1.335 | 4.1488 | 0.4681 | 0.1023 | 372.4561 | 0.1346 | 0.0012 | 0.011 | 0.0208 | -0.7187
1998-03-31 | 8:09 | 45.4267 | 33.4899 | 3.7972 | 5.153 | -0.067 | 1.335 | 4.1488 | 0.4911 | 0.1146 | 372.4561 | 0.1346 | 0 | 0.011 | 0.0208 | 0.502
1998-03-31 | 8:09 | 45.4767 | 33.6375 | 3.8059 | 5.1565 | -0.067 | 1.335 | 4.1049 | 0.513 | 0.139 | 373.0664 | -0.3232 | 0 | 0.011 | 0.022 | 0.502
1998-03-31 | 8:09 | 45.4207 | 33.4879 | 3.817 | 5.1509 | -0.067 | 1.335 | 4.1049 | 0.4681 | 0.1023 | 372.4561 | -0.3232 | -0.0012 | 0.011 | 0.0208 | 0.502
1998-03-31 | 8:09 | 45.5888 | 33.7159 | 3.8021 | 5.1602 | -0.067 | 1.335 | 4.0608 | 0.4681 | 0.1146 | 373.0664 | -0.1706 | 0 | 0.0098 | 0.022 | -0.7187
1998-03-31 | 8:09 | 45.6066 | 33.5812 | 3.8021 | 5.1659 | -0.067 | 1.335 | 4.0608 | 0.4911 | 0.1023 | 372.4561 | -0.3232 | 0 | 0.011 | 0.0208 | -0.7187
1998-03-31 | 8:09 | 45.5521 | 33.5324 | 3.808 | 5.1679 | -0.067 | 1.335 | 4.0609 | 0.4911 | 0.1146 | 372.4561 | -0.1706 | -0.0012 | 0.011 | 0.0208 | 1.7227
1998-03-31 | 8:09 | 45.488 | 33.5385 | 3.7944 | 5.1584 | -0.067 | 1.335 | 4.105 | 0.4911 | 0.1146 | 373.0664 | -0.3232 | -0.0024 | 0.0098 | 0.0195 | 0.502
1998-03-31 | 8:09 | 45.4325 | 33.5175 | 3.8041 | 5.1622 | -0.067 | 1.335 | 4.105 | 0.4911 | 0.1023 | 373.0664 | -0.1706 | 0 | 0.011 | 0.022 | 0.502
1998-03-31 | 8:09 | 45.4906 | 33.6303 | 3.8047 | 5.162 | -0.067 | 1.335 | 4.0607 | 0.4911 | 0.1023 | 372.4561 | -0.1706 | 0 | 0.011 | 0.0208 | 0.502
1998-03-31 | 8:09 | 45.4176 | 33.6378 | 3.8055 | 5.1584 | -0.067 | 1.335 | 4.016 | 0.4681 | 0.1268 | 372.4561 | -0.3232 | 0 | 0.0122 | 0.022 | 0.502
1998-03-31 | 8:09 | 45.4631 | 33.6307 | 3.8036 | 5.1658 | -0.067 | 1.335 | 3.9708 | 0.4681 | 0.1146 | 372.4561 | -0.3232 | 0 | 0.0098 | 0.0208 | 0.502
1998-03-31 | 8:09 | 45.4915 | 33.6239 | 3.7975 | 5.1528 | -0.067 | 1.335 | 4.0161 | 0.4911 | 0.1023 | 372.4561 | -0.4758 | 0 | 0.011 | 0.0208 | 0.502
1998-03-31 | 8:09 | 45.4291 | 33.6926 | 3.7787 | 5.1674 | -0.067 | 1.335 | 4.0606 | 0.4911 | 0.1023 | 374.8975 | -0.3232 | 0.0012 | 0.011 | 0.0208 | 0.502
1998-03-31 | 8:09 | 45.4131 | 33.6625 | 3.7967 | 5.1597 | -0.067 | 1.335 | 4.0604 | 0.4911 | 0.1146 | 374.8975 | -0.3232 | 0.0012 | 0.011 | 0.0208 | 0.502
1998-03-31 | 8:09 | 45.4662 | 33.5307 | 3.7909 | 5.162 | -0.067 | 1.335 | 4.1486 | 0.4911 | 0.1023 | 374.8975 | -0.3232 | -0.0012 | 0.011 | 0.022 | 0.502
1998-03-31 | 8:09 | 45.4571 | 33.5362 | 3.776 | 5.1618 | -0.067 | 1.335 | 4.0606 | 0.513 | 0.1023 | 374.8975 | -0.3232 | 0.0012 | 0.0098 | 0.022 | -0.7187
1998-03-31 | 8:09 | 45.465 | 33.4298 | 3.8119 | 5.1545 | -0.067 | 1.335 | 4.1048 | 0.4911 | 0.1023 | 374.8975 | -0.1706 | 0.0012 | 0.011 | 0.0208 | 0.502
1998-03-31 | 8:09 | 45.4205 | 33.755 | 3.814 | 5.1635 | -0.067 | 1.335 | 4.1483 | 0.4911 | 0.1146 | 376.1182 | -0.3232 | 0 | 0.011 | 0.022 | 0.502
1998-03-31 | 8:09 | 45.4291 | 33.5433 | 3.7942 | 5.145 | -0.067 | 1.335 | 4.0606 | 0.4911 | 0.1023 | 374.8975 | 0.2872 | 0 | 0.011 | 0.022 | 0.502
1998-03-31 | 8:09 | 45.5015 | 33.6165 | 3.7963 | 5.1565 | -0.067 | 1.335 | 4.0608 | 0.4681 | 0.1023 | 374.2871 | 0.1346 | 0 | 0.011 | 0.0195 | -0.7187
1998-03-31 | 8:09 | 45.4374 | 33.6439 | 3.8077 | 5.1545 | -0.067 | 1.335 | 4.0607 | 0.4437 | 0.1146 | 374.8975 | 0.2872 | 0.0012 | 0.011 | 0.0195 | -0.7187
1998-03-31 | 8:09 | 45.3915 | 33.6436 | 3.7942 | 5.1507 | -0.067 | 1.335 | 4.0159 | 0.4911 | 0.1146 | 375.5078 | 0.2872 | 0 | 0.011 | 0.0208 | 0.502
1998-03-31 | 8:09 | 45.4139 | 33.649 | 3.7856 | 5.1579 | -0.067 | 1.335 | 4.0604 | 0.468 | 0.1146 | 374.8975 | 0.2872 | 0 | 0.0098 | 0.0208 | -0.7187
1998-03-31 | 8:09 | 45.4846 | 33.7419 | 3.7914 | 5.1431 | -0.067 | 1.335 | 4.1047 | 0.468 | 0.1146 | 374.8975 | 0.2872 | 0 | 0.011 | 0.022 | 0.502
1998-03-31 | 8:09 | 45.4357 | 33.5144 | 3.7999 | 5.1394 | -0.067 | 1.335 | 4.1047 | 0.468 | 0.1023 | 374.8975 | 0.1346 | 0 | 0.011 | 0.0208 | -0.7187
1998-03-31 | 8:09 | 45.4559 | 33.6348 | 3.7902 | 5.1524 | -0.067 | 1.335 | 4.1916 | 0.468 | 0.1146 | 374.2871 | 0.2872 | 0 | 0.0122 | 0.0208 | 1.7227
1998-03-31 | 8:09 | 45.388 | 33.7429 | 3.7873 | 5.1507 | -0.067 | 1.335 | 4.2345 | 0.4911 | 0.1146 | 374.2871 | 0.2872 | 0 | 0.011 | 0.0208 | 0.502
1998-03-31 | 8:09 | 45.4256 | 33.7351 | 3.781 | 5.1506 | -0.067 | 1.5778 | 4.1047 | 0.4911 | 0.1146 | 374.2871 | 0.2872 | 0.0012 | 0.011 | 0.0208 | -0.7187
1998-03-31 | 8:09 | 45.4164 | 33.6297 | 3.8054 | 5.1508 | -0.067 | 1.335 | 4.1918 | 0.4911 | 0.1146 | 375.5078 | 0.2872 | 0 | 0.0098 | 0.0232 | 0.502
1998-03-31 | 8:09 | 45.5187 | 33.528 | 3.7686 | 5.1505 | -0.067 | 2.1403 | 4.0604 | 0.4911 | 0.1023 | 377.9492 | 0.1346 | 0 | 0.0098 | 0.022 | -0.7187
1998-03-31 | 8:09 | 45.4366 | 33.6929 | 3.7691 | 5.1507 | -0.067 | 1.9298 | 3.9706 | 0.468 | 0.0901 | 376.7285 | 0.1346 | 0 | 0.011 | 0.0208 | 0.502
1998-03-31 | 8:09 | 45.4571 | 33.6855 | 3.7679 | 5.1394 | -0.067 | 1.335 | 4.1047 | 0.468 | 0.1146 | 376.1182 | 0.1346 | 0 | 0.011 | 0.0208 | -0.7187
1998-03-31 | 8:09 | 45.4331 | 33.6574 | 3.7613 | 5.1563 | -0.067 | 1.335 | 4.0606 | 0.468 | 0.1023 | 376.7285 | 0.2872 | 0.0012 | 0.011 | 0.0195 | 0.502
1998-03-31 | 8:09 | 45.5562 | 33.5799 | 3.7699 | 5.1508 | -0.067 | 1.335 | 4.1918 | 0.4437 | 0.1023 | 376.7285 | 0.2872 | 0.0012 | 0.011 | 0.0208 | 0.502
1998-03-31 | 8:09 | 45.4244 | 33.6632 | 3.7755 | 5.1486 | -0.067 | 1.335 | 4.0604 | 0.468 | 0.1146 | 376.1182 | 0.2872 | 0 | 0.011 | 0.022 | -0.7187
1998-03-31 | 8:09 | 45.4094 | 33.7007 | 3.7896 | 5.1414 | -0.067 | 1.335 | 4.1049 | 0.4681 | 0.1146 | 376.1182 | 0.1346 | 0 | 0.011 | 0.0208 | -0.7187
1998-03-31 | 8:09 | 45.4865 | 33.5843 | 3.7894 | 5.1467 | -0.067 | 1.335 | 4.0157 | 0.4911 | 0.1146 | 372.4561 | 0.2872 | -0.0012 | 0.0098 | 0.0208 | 0.502
1998-03-31 | 8:09 | 45.3999 | 33.5209 | 3.7925 | 5.1468 | -0.067 | 1.335 | 4.1046 | 0.513 | 0.1146 | 372.4561 | 0.2872 | 0.0012 | 0.011 | 0.022 | 0.502
1998-03-31 | 8:09 | 45.3486 | 33.5504 | 3.7834 | 5.1525 | -0.067 | 1.335 | 4.0606 | 0.468 | 0.1023 | 373.0664 | 0.1346 | 0 | 0.011 | 0.0232 | 0.502
1998-03-31 | 8:09 | 45.4061 | 33.5914 | 3.794 | 5.1392 | -0.067 | 1.335 | 4.1046 | 0.513 | 0.0901 | 372.4561 | 0.2872 | 0 | 0.011 | 0.0208 | 0.502
1998-03-31 | 8:09 | 45.4135 | 33.5847 | 3.7952 | 5.1392 | -0.067 | 1.335 | 4.1046 | 0.4911 | 0.1023 | 372.4561 | -0.018 | 0 | 0.011 | 0.0208 | 1.7227
1998-03-31 | 8:09 | 45.3876 | 33.5935 | 3.7938 | 5.1432 | -0.067 | 1.335 | 4.1048 | 0.513 | 0.1023 | 372.4561 | 0.2872 | 0 | 0.0122 | 0.0208 | 0.502
1998-03-31 | 8:09 | 45.4476 | 33.6053 | 3.7936 | 5.1485 | -0.067 | 1.335 | 4.1045 | 0.4911 | 0.1023 | 372.4561 | 0.2872 | 0 | 0.011 | 0.0208 | 0.502
1998-03-31 | 8:09 | 45.4616 | 33.5484 | 3.7928 | 5.1447 | -0.067 | 1.335 | 4.1482 | 0.4911 | 0.1146 | 372.4561 | 0.1346 | 0 | 0.011 | 0.0208 | 0.502
1998-03-31 | 8:09 | 45.4114 | 33.526 | 3.7977 | 5.1521 | -0.067 | 1.335 | 4.1481 | 0.491 | 0.1268 | 373.0664 | 0.4397 | 0 | 0.011 | 0.0208 | 1.7227
1998-03-31 | 8:09 | 45.301 | 33.5131 | 3.8032 | 5.156 | -0.067 | 1.335 | 4.1483 | 0.513 | 0.1146 | 373.0664 | 0.2872 | 0 | 0.011 | 0.0208 | 0.502
1998-03-31 | 8:09 | 45.3014 | 33.5704 | 3.7778 | 5.1411 | -0.067 | 1.335 | 4.1483 | 0.4911 | 0.1023 | 373.0664 | 0.2872 | 0 | 0.011 | 0.022 | -0.7187
1998-03-31 | 8:09 | 45.2913 | 33.7129 | 3.8056 | 5.1374 | -0.067 | 1.335 | 4.2343 | 0.468 | 0.1146 | 373.0664 | 0.2872 | 0.0012 | 0.011 | 0.0208 | 0.502
1998-03-31 | 8:09 | 45.3313 | 33.6189 | 3.8219 | 5.1465 | -0.067 | 1.5778 | 4.1482 | 0.491 | 0.0901 | 373.0664 | 0.1346 | 0.0012 | 0.011 | 0.0208 | -0.7187
1998-03-31 | 8:10 | 45.3974 | 33.3331 | 3.805 | 5.1483 | -0.067 | 1.335 | 4.2341 | 0.491 | 0.1023 | 372.4561 | 0.1346 | -0.0012 | 0.011 | 0.0208 | 0.502
1998-03-31 | 8:10 | 45.3898 | 33.5141 | 3.8053 | 5.1449 | -0.067 | 1.9298 | 4.1484 | 0.4911 | 0.1146 | 372.4561 | 0.2872 | 0 | 0.011 | 0.0195 | 0.502
1998-03-31 | 8:10 | 45.4468 | 33.7041 | 3.7947 | 5.1353 | -0.067 | 1.335 | 4.1045 | 0.468 | 0.1023 | 371.8457 | 0.2872 | 0 | 0.0098 | 0.0208 | 0.502
1998-03-31 | 8:10 | 45.498 | 33.504 | 3.7923 | 5.1408 | -0.067 | 1.335 | 4.0155 | 0.491 | 0.1023 | 372.4561 | 0.2872 | 0 | 0.011 | 0.0208 | 0.502
1998-03-31 | 8:10 | 45.4669 | 33.604 | 3.7919 | 5.1352 | -0.067 | 1.335 | 4.1044 | 0.513 | 0.1146 | 370.625 | 0.2872 | -0.0012 | 0.011 | 0.0208 | 0.502
1998-03-31 | 8:10 | 45.4735 | 33.6179 | 3.7888 | 5.152 | -0.067 | 1.335 | 4.0602 | 0.513 | 0.1023 | 370.625 | 0.1346 | -0.0012 | 0.011 | 0.0208 | -0.7187
1998-03-31 | 8:10 | 45.3659 | 33.5403 | 3.785 | 5.1483 | -0.067 | 1.335 | 4.0155 | 0.513 | 0.1146 | 370.625 | 0.2872 | 0.0012 | 0.011 | 0.0208 | 0.502
1998-03-31 | 8:10 | 45.3096 | 33.5087 | 3.7789 | 5.1554 | -0.067 | 1.335 | 4.0152 | 0.468 | 0.1146 | 370.625 | 0.1346 | -0.0012 | 0.011 | 0.0208 | 0.502
1998-03-31 | 8:10 | 45.3164 | 33.5898 | 3.7776 | 5.1502 | -0.067 | 1.335 | 4.0602 | 0.491 | 0.1268 | 370.625 | 0.2872 | 0 | 0.011 | 0.0208 | 0.502
1998-03-31 | 8:10 | 45.4639 | 33.4547 | 3.78 | 5.1465 | -0.067 | 1.335 | 4.0602 | 0.491 | 0.1023 | 370.625 | 0.2872 | 0 | 0.011 | 0.0208 | -0.7187
1998-03-31 | 8:10 | 45.5138 | 33.581 | 3.7774 | 5.1574 | -0.067 | 1.335 | 4.1042 | 0.468 | 0.1146 | 370.0146 | 0.1346 | 0 | 0.011 | 0.0208 | -0.7187
1998-03-31 | 8:10 | 45.4248 | 33.4285 | 3.7794 | 5.1543 | -0.067 | 1.335 | 4.1047 | 0.534 | 0.1146 | 370.0146 | 0.1346 | 0 | 0.011 | 0.0208 | 0.502
1998-03-31 | 8:10 | 45.4439 | 33.6165 | 3.796 | 5.1536 | -0.067 | 1.335 | 4.0153 | 0.491 | 0.1023 | 370.0146 | 0.2872 | -0.0012 | 0.0098 | 0.0208 | -0.7187
1998-03-31 | 8:10 | 45.4918 | 33.5403 | 3.7889 | 5.1483 | -0.067 | 1.335 | 4.1044 | 0.468 | 0.1023 | 370.625 | 0.1346 | 0 | 0.011 | 0.0208 | -0.7187
1998-03-31 | 8:10 | 45.5093 | 33.5331 | 3.7773 | 5.1427 | -0.067 | 1.335 | 4.0602 | 0.468 | 0.1023 | 370.625 | 0.2872 | 0 | 0.011 | 0.022 | -0.7187
1998-03-31 | 8:10 | 45.5456 | 33.5386 | 3.7635 | 5.1518 | -0.067 | 1.335 | 4.1043 | 0.468 | 0.1023 | 370.625 | 0.2872 | 0 | 0.011 | 0.0208 | 0.502
1998-03-31 | 8:10 | 45.4544 | 33.4812 | 3.7809 | 5.1536 | -0.067 | 1.335 | 4.1479 | 0.491 | 0.1023 | 370.0146 | 0.1346 | -0.0012 | 0.0098 | 0.0208 | -0.7187
1998-03-31 | 8:10 | 45.4858 | 33.5952 | 3.794 | 5.1555 | -0.067 | 1.335 | 4.1042 | 0.491 | 0.0901 | 370.625 | 0.2872 | 0 | 0.011 | 0.022 | 0.502
1998-03-31 | 8:10 | 45.4348 | 33.5722 | 3.7958 | 5.1534 | -0.067 | 1.335 | 4.0599 | 0.468 | 0.1146 | 371.2354 | 0.1346 | 0 | 0.011 | 0.0195 | -0.7187
1998-03-31 | 8:10 | 45.4295 | 33.388 | 3.7982 | 5.1592 | -0.067 | 1.335 | 4.1042 | 0.491 | 0.1023 | 370.625 | 0.2872 | 0 | 0.011 | 0.0208 | 0.502
1998-03-31 | 8:10 | 45.3055 | 33.6321 | 3.7938 | 5.152 | -0.067 | 1.335 | 4.0602 | 0.468 | 0.1146 | 371.2354 | 0.2872 | 0 | 0.0122 | 0.0208 | -0.7187
1998-03-31 | 8:10 | 45.3939 | 33.4333 | 3.7865 | 5.1558 | -0.067 | 1.335 | 4.0602 | 0.491 | 0.1146 | 370.625 | 0.2872 | 0 | 0.0122 | 0.0208 | -0.7187
1998-03-31 | 8:10 | 45.3073 | 33.5952 | 3.7875 | 5.1443 | -0.067 | 1.335 | 4.1042 | 0.5129 | 0.1023 | 371.2354 | 0.4397 | 0 | 0.011 | 0.0208 | 0.502
1998-03-31 | 8:10 | 45.3669 | 33.5454 | 3.7817 | 5.1555 | -0.067 | 1.335 | 4.06 | 0.5129 | 0.1023 | 372.4561 | 0.4397 | 0 | 0.011 | 0.022 | 0.502
1998-03-31 | 8:10 | 45.4398 | 33.455 | 3.7904 | 5.1614 | -0.067 | 1.335 | 4.0603 | 0.468 | 0.1023 | 372.4561 | 0.2872 | -0.0012 | 0.011 | 0.022 | 0.502
1998-03-31 | 8:10 | 45.3704 | 33.3669 | 3.7832 | 5.1443 | -0.067 | 1.335 | 4.06 | 0.5129 | 0.1023 | 372.4561 | 0.2872 | 0 | 0.0122 | 0.0195 | 0.502
1998-03-31 | 8:10 | 45.3244 | 33.673 | 3.7763 | 5.1555 | -0.067 | 1.335 | 4.06 | 0.491 | 0.1023 | 372.4561 | 0.2872 | 0.0012 | 0.0122 | 0.0208 | 0.502
1998-03-31 | 8:10 | 45.4334 | 33.581 | 3.772 | 5.1592 | -0.067 | 1.5778 | 4.1042 | 0.491 | 0.1146 | 373.0664 | 0.2872 | 0 | 0.0098 | 0.022 | 0.502
1998-03-31 | 8:10 | 45.3943 | 33.5904 | 3.7688 | 5.1577 | -0.067 | 1.335 | 4.0603 | 0.468 | 0.0901 | 372.4561 | 0.2872 | -0.0012 | 0.0098 | 0.0208 | 0.502
1998-03-31 | 8:10 | 45.4544 | 33.5667 | 3.7817 | 5.1574 | -0.067 | 1.335 | 4.1042 | 0.468 | 0.1023 | 373.0664 | 0.2872 | 0 | 0.0122 | 0.0208 | 0.502
1998-03-31 | 8:10 | 45.3677 | 33.5104 | 3.7879 | 5.1556 | -0.067 | 1.5778 | 4.1043 | 0.491 | 0.1146 | 372.4561 | 0.1346 | 0.0012 | 0.0098 | 0.0208 | 0.502
1998-03-31 | 8:10 | 45.4753 | 33.5169 | 3.7844 | 5.1536 | -0.067 | 1.335 | 4.06 | 0.491 | 0.1023 | 374.8975 | 0.2872 | -0.0012 | 0.0098 | 0.022 | 0.502
1998-03-31 | 8:10 | 45.4313 | 33.4367 | 3.7811 | 5.1609 | -0.067 | 1.5778 | 4.104 | 0.491 | 0.1023 | 374.8975 | 0.2872 | -0.0012 | 0.011 | 0.0208 | 0.502
1998-03-31 | 8:10 | 45.4182 | 33.6652 | 3.7936 | 5.1535 | -0.067 | 1.335 | 4.0599 | 0.491 | 0.1146 | 374.2871 | 0.1346 | 0 | 0.011 | 0.0208 | 0.502
1998-03-31 | 8:10 | 45.4392 | 33.5871 | 3.7855 | 5.1572 | -0.067 | 1.335 | 4.0599 | 0.491 | 0.1146 | 374.8975 | 0.4397 | 0 | 0.0122 | 0.0208 | 0.502
1998-03-31 | 8:10 | 45.3665 | 33.6446 | 3.7913 | 5.161 | -0.067 | 1.335 | 4.06 | 0.5129 | 0.1146 | 374.8975 | 0.2872 | 0 | 0.0098 | 0.0208 | 0.502
1998-03-31 | 8:10 | 45.4293 | 33.5264 | 3.7835 | 5.1428 | -0.067 | 1.335 | 4.1045 | 0.468 | 0.1146 | 374.2871 | -0.3232 | -0.0024 | 0.011 | 0.0208 | 0.502
1998-03-31 | 8:10 | 45.4238 | 33.4034 | 3.7798 | 5.1612 | -0.067 | 1.335 | 4.1043 | 0.491 | 0.1023 | 374.2871 | -0.3232 | 0 | 0.0098 | 0.0208 | 0.502
1998-03-31 | 8:10 | 45.3274 | 33.4975 | 3.7784 | 5.1539 | -0.067 | 1.335 | 4.1044 | 0.491 | 0.1146 | 374.2871 | -0.3232 | -0.0012 | 0.0098 | 0.0183 | 0.502
1998-03-31 | 8:10 | 45.4478 | 33.4887 | 3.7775 | 5.1556 | -0.067 | 1.335 | 4.1043 | 0.491 | 0.1268 | 374.8975 | -0.3232 | 0 | 0.011 | 0.0208 | -0.7187
1998-03-31 | 8:10 | 45.2906 | 33.5532 | 3.7864 | 5.15 | -0.067 | 1.335 | 4.1043 | 0.491 | 0.1146 | 374.8975 | -0.3232 | 0 | 0.0098 | 0.022 | 0.502
1998-03-31 | 8:10 | 45.3442 | 33.5013 | 3.7669 | 5.1535 | -0.067 | 1.335 | 4.0152 | 0.491 | 0.1146 | 374.8975 | -0.1706 | 0 | 0.011 | 0.022 | 0.502
1998-03-31 | 8:10 | 45.2977 | 33.5674 | 3.7752 | 5.1575 | -0.067 | 1.335 | 4.0154 | 0.491 | 0.1023 | 374.8975 | -0.1706 | 0 | 0.011 | 0.0208 | -0.7187
1998-03-31 | 8:10 | 45.4404 | 33.4027 | 3.7906 | 5.1462 | -0.067 | 1.335 | 4.06 | 0.468 | 0.1023 | 374.8975 | -0.3232 | -0.0012 | 0.011 | 0.022 | 0.502
1998-03-31 | 8:10 | 45.4591 | 33.5962 | 3.7868 | 5.1612 | -0.067 | 1.335 | 3.9702 | 0.513 | 0.1146 | 374.8975 | -0.3232 | 0 | 0.0098 | 0.0208 | 0.502
1998-03-31 | 8:10 | 45.3424 | 33.5525 | 3.7887 | 5.1592 | -0.067 | 1.335 | 4.0153 | 0.491 | 0.1268 | 374.8975 | -0.1706 | 0.0012 | 0.011 | 0.022 | 0.502
1998-03-31 | 8:10 | 45.4198 | 33.6666 | 3.7748 | 5.1611 | -0.067 | 2.3062 | 4.1043 | 0.491 | 0.1023 | 374.2871 | -0.3232 | -0.0012 | 0.0122 | 0.0208 | 0.502
1998-03-31 | 8:10 | 45.3809 | 33.5952 | 3.7744 | 5.1536 | -0.067 | 2.1402 | 4.06 | 0.5129 | 0.1146 | 376.1182 | -0.3232 | 0 | 0.011 | 0.0208 | -0.7187
1998-03-31 | 8:10 | 45.4828 | 33.5671 | 3.7794 | 5.1481 | -0.067 | 2.6868 | 4.0601 | 0.5339 | 0.1146 | 375.5078 | -0.1706 | 0 | 0.011 | 0.022 | 0.502
1998-03-31 | 8:10 | 45.3648 | 33.622 | 3.773 | 5.1422 | -0.067 | 2.6867 | 4.104 | 0.491 | 0.1023 | 374.2871 | -0.1706 | 0 | 0.0098 | 0.0195 | -0.7187
1998-03-31 | 8:10 | 45.3311 | 33.5661 | 3.7549 | 5.1442 | -0.067 | 1.335 | 4.1042 | 0.491 | 0.1146 | 374.2871 | -0.1706 | 0.0012 | 0.0098 | 0.0208 | 2.9434
1998-03-31 | 8:11 | 45.3741 | 33.6707 | 3.7721 | 5.1533 | -0.067 | 1.335 | 4.1476 | 0.491 | 0.1023 | 374.8975 | -0.1706 | 0 | 0.011 | 0.0208 | -0.7187
1998-03-31 | 8:11 | 45.4116 | 33.5376 | 3.7615 | 5.1573 | -0.067 | 1.335 | 4.1042 | 0.491 | 0.1023 | 374.8975 | -0.3232 | 0 | 0.011 | 0.0208 | 0.502
1998-03-31 | 8:11 | 45.4108 | 33.6081 | 3.7731 | 5.1572 | -0.067 | 1.335 | 4.0599 | 0.491 | 0.1146 | 374.8975 | -0.1706 | 0 | 0.0085 | 0.0208 | -0.7187
1998-03-31 | 8:11 | 45.4837 | 33.6362 | 3.7858 | 5.1515 | -0.067 | 1.335 | 4.1477 | 0.491 | 0.1146 | 374.8975 | -0.3232 | 0.0012 | 0.011 | 0.0208 | -0.7187
1998-03-31 | 8:11 | 45.3924 | 33.6216 | 3.7726 | 5.1571 | -0.067 | 1.335 | 4.104 | 0.468 | 0.1146 | 372.4561 | -0.1706 | 0 | 0.0122 | 0.022 | 0.502
1998-03-31 | 8:11 | 45.3156 | 33.6956 | 3.7445 | 5.1575 | -0.067 | 1.335 | 4.0154 | 0.468 | 0.1023 | 372.4561 | -0.3232 | 0 | 0.011 | 0.0208 | -0.7187
1998-03-31 | 8:11 | 45.4422 | 33.7641 | 3.7353 | 5.159 | -0.067 | 1.335 | 4.0599 | 0.5129 | 0.1023 | 373.0664 | -0.3232 | 0.0012 | 0.011 | 0.0208 | 0.502
1998-03-31 | 8:11 | 45.3928 | 33.6291 | 3.7345 | 5.1515 | -0.067 | 1.335 | 4.104 | 0.468 | 0.1023 | 373.0664 | -0.1706 | 0 | 0.011 | 0.0208 | -0.7187
1998-03-31 | 8:11 | 45.2931 | 33.5281 | 3.7351 | 5.1495 | -0.067 | 1.335 | 4.1476 | 0.491 | 0.1146 | 373.0664 | -0.3232 | 0.0012 | 0.011 | 0.0208 | 1.7227
1998-03-31 | 8:11 | 45.3961 | 33.7466 | 3.763 | 5.1493 | -0.067 | 1.335 | 4.0595 | 0.5338 | 0.1268 | 373.0664 | -0.018 | 0.0012 | 0.011 | 0.0208 | 1.7227
1998-03-31 | 8:11 | 45.4466 | 33.5661 | 3.7681 | 5.1536 | -0.067 | 1.335 | 4.06 | 0.491 | 0.1023 | 373.0664 | 0.2872 | 0 | 0.011 | 0.022 | 0.502
1998-03-31 | 8:11 | 45.4759 | 33.5786 | 3.7826 | 5.1496 | -0.067 | 1.335 | 4.104 | 0.5129 | 0.1146 | 372.4561 | 0.2872 | 0 | 0.011 | 0.0208 | 1.7227
1998-03-31 | 8:11 | 45.5039 | 33.7136 | 3.7791 | 5.1533 | -0.067 | 1.335 | 4.104 | 0.491 | 0.1146 | 372.4561 | 0.1346 | -0.0024 | 0.0098 | 0.0208 | 1.7227
1998-03-31 | 8:11 | 45.5213 | 33.5074 | 3.7636 | 5.1459 | -0.067 | 1.335 | 4.104 | 0.468 | 0.1023 | 372.4561 | 0.2872 | 0.0012 | 0.011 | 0.0208 | 0.502
1998-03-31 | 8:11 | 45.4926 | 33.5495 | 3.7328 | 5.1439 | -0.067 | 1.335 | 4.1039 | 0.491 | 0.1023 | 372.4561 | 0.1346 | 0 | 0.011 | 0.022 | -0.7187
1998-03-31 | 8:11 | 45.3663 | 33.4636 | 3.7265 | 5.1494 | -0.067 | 1.335 | 4.1039 | 0.491 | 0.1146 | 373.0664 | 0.2872 | 0.0012 | 0.0134 | 0.022 | 1.7227
1998-03-31 | 8:11 | 45.3978 | 33.7196 | 3.7374 | 5.1457 | -0.067 | 1.335 | 4.0597 | 0.5129 | 0.1023 | 373.0664 | 0.2872 | -0.0012 | 0.0098 | 0.0208 | -0.7187
1998-03-31 | 8:11 | 45.4484 | 33.5718 | 3.7458 | 5.1478 | -0.067 | 1.335 | 4.0598 | 0.5129 | 0.1023 | 372.4561 | 0.1346 | -0.0024 | 0.0098 | 0.0195 | 1.7227
1998-03-31 | 8:11 | 45.3677 | 33.519 | 3.7564 | 5.1399 | -0.067 | 1.335 | 4.1474 | 0.491 | 0.1146 | 373.0664 | 0.1346 | -0.0012 | 0.011 | 0.022 | 1.7227
1998-03-31 | 8:11 | 45.3562 | 33.5922 | 3.7519 | 5.142 | -0.067 | 1.335 | 4.1908 | 0.491 | 0.1023 | 373.0664 | 0.2872 | 0 | 0.011 | 0.0208 | 0.502
1998-03-31 | 8:11 | 45.3733 | 33.6061 | 3.7562 | 5.142 | -0.067 | 1.335 | 4.1476 | 0.491 | 0.1146 | 373.0664 | 0.2872 | 0 | 0.0122 | 0.0208 | 1.7227
1998-03-31 | 8:11 | 45.3663 | 33.5989 | 3.7632 | 5.1401 | -0.067 | 1.335 | 4.1908 | 0.491 | 0.1023 | 370.0146 | 0.2872 | 0 | 0.011 | 0.0208 | -0.7187
1998-03-31 | 8:11 | 45.3786 | 33.5549 | 3.777 | 5.1493 | -0.067 | 1.335 | 4.1474 | 0.5129 | 0.1023 | 370.0146 | 0.2872 | -0.0012 | 0.0098 | 0.0195 | 0.502
1998-03-31 | 8:11 | 45.3531 | 33.7628 | 3.7799 | 5.1365 | -0.067 | 1.335 | 4.1039 | 0.491 | 0.1023 | 370.625 | 0.1346 | 0 | 0.0098 | 0.0208 | 0.502
1998-03-31 | 8:11 | 45.3545 | 33.6548 | 3.777 | 5.1493 | -0.067 | 1.335 | 4.1038 | 0.491 | 0.1146 | 370.625 | -0.018 | -0.0012 | 0.011 | 0.0208 | 0.502
1998-03-31 | 8:11 | 45.421 | 33.5339 | 3.7851 | 5.1456 | -0.067 | 1.335 | 4.0596 | 0.491 | 0.1146 | 370.625 | 0.1346 | 0 | 0.011 | 0.0208 | 0.502
1998-03-31 | 8:11 | 45.377 | 33.4752 | 3.7819 | 5.1435 | -0.067 | 1.335 | 4.1036 | 0.4909 | 0.1023 | 370.625 | -0.1706 | 0 | 0.011 | 0.022 | 1.7227
1998-03-31 | 8:11 | 45.3477 | 33.6521 | 3.7779 | 5.1489 | -0.067 | 1.335 | 4.1904 | 0.5129 | 0.1023 | 370.625 | -0.3232 | 0 | 0.011 | 0.0208 | 0.502
1998-03-31 | 8:11 | 45.428 | 33.541 | 3.7463 | 5.1306 | -0.067 | 1.335 | 4.0596 | 0.4679 | 0.1023 | 370.625 | -0.3232 | 0 | 0.011 | 0.022 | -0.7187
1998-03-31 | 8:11 | 45.377 | 33.6815 | 3.738 | 5.1453 | -0.067 | 1.335 | 4.1036 | 0.5129 | 0.1146 | 370.625 | -0.3232 | 0 | 0.0098 | 0.0208 | 0.502
1998-03-31 | 8:11 | 45.4403 | 33.7031 | 3.7435 | 5.1454 | -0.067 | 1.335 | 4.1036 | 0.4909 | 0.1023 | 371.2354 | -0.3232 | 0 | 0.011 | 0.0208 | 0.502
1998-03-31 | 8:11 | 45.4661 | 33.6545 | 3.7389 | 5.1362 | -0.067 | 1.335 | 4.1906 | 0.5338 | 0.1146 | 370.625 | -0.3232 | 0 | 0.0122 | 0.0208 | 0.502
1998-03-31 | 8:11 | 45.3901 | 33.6027 | 3.7281 | 5.1396 | -0.067 | 1.335 | 4.2331 | 0.4679 | 0.1146 | 370.625 | -0.1706 | 0 | 0.011 | 0.022 | -0.7187
1998-03-31 | 8:11 | 45.3261 | 33.6686 | 3.7334 | 5.1362 | -0.067 | 1.5778 | 4.2334 | 0.4679 | 0.1023 | 370.0146 | -0.3232 | 0 | 0.0098 | 0.0208 | 0.502
1998-03-31 | 8:11 | 45.4734 | 33.5125 | 3.7416 | 5.1231 | -0.067 | 1.335 | 4.1907 | 0.5129 | 0.1023 | 370.625 | -0.3232 | 0 | 0.0098 | 0.022 | 0.502
1998-03-31 | 8:11 | 45.408 | 33.6457 | 3.7582 | 5.1378 | -0.067 | 1.335 | 4.1472 | 0.4909 | 0.1023 | 371.2354 | 0.2872 | 0 | 0.0098 | 0.0208 | 0.502
1998-03-31 | 8:11 | 45.3568 | 33.7318 | 3.7556 | 5.1361 | -0.067 | 1.335 | 4.0148 | 0.4909 | 0.1146 | 370.625 | 0.1346 | 0 | 0.011 | 0.0195 | -0.7187
1998-03-31 | 8:11 | 45.3687 | 33.5882 | 3.7589 | 5.1545 | -0.067 | 1.335 | 4.0593 | 0.5129 | 0.1268 | 373.0664 | 0.2872 | 0 | 0.0122 | 0.022 | 0.502
1998-03-31 | 8:11 | 45.4068 | 33.6872 | 3.7554 | 5.1265 | -0.067 | 1.335 | 4.0146 | 0.5128 | 0.1268 | 373.0664 | 0.2872 | 0 | 0.011 | 0.0208 | 0.502
1998-03-31 | 8:11 | 45.3442 | 33.7017 | 3.7515 | 5.1452 | -0.067 | 1.335 | 4.0593 | 0.4679 | 0.1146 | 372.4561 | 0.2872 | 0.0012 | 0.011 | 0.0208 | 0.502
1998-03-31 | 8:11 | 45.5059 | 33.6386 | 3.7527 | 5.1434 | -0.067 | 1.335 | 4.0594 | 0.4909 | 0.1023 | 373.0664 | 0.2872 | 0 | 0.011 | 0.022 | 0.502
1998-03-31 | 8:11 | 45.3735 | 33.5892 | 3.7625 | 5.1416 | -0.067 | 1.335 | 4.1036 | 0.5129 | 0.1146 | 371.8457 | 0.2872 | -0.0012 | 0.0098 | 0.0208 | -0.7187
1998-03-31 | 8:11 | 45.4146 | 33.6098 | 3.7547 | 5.1396 | -0.067 | 1.335 | 4.1472 | 0.4909 | 0.1023 | 372.4561 | 0.2872 | 0 | 0.011 | 0.022 | 0.502
1998-03-31 | 8:11 | 45.4356 | 33.5956 | 3.7648 | 5.1415 | -0.067 | 1.335 | 4.1035 | 0.5129 | 0.1268 | 373.6768 | 0.2872 | 0 | 0.011 | 0.0232 | 0.502
1998-03-31 | 8:11 | 45.3625 | 33.6528 | 3.7648 | 5.1565 | -0.067 | 1.335 | 4.0594 | 0.4909 | 0.1146 | 372.4561 | -0.1706 | 0 | 0.011 | 0.022 | 0.502
1998-03-31 | 8:11 | 45.3965 | 33.4926 | 3.7524 | 5.1448 | -0.067 | 1.335 | 4.1032 | 0.4909 | 0.1023 | 371.8457 | -0.3232 | 0 | 0.011 | 0.0195 | 0.502
1998-03-31 | 8:11 | 45.4374 | 33.459 | 3.7611 | 5.1469 | -0.067 | 1.335 | 4.0592 | 0.4909 | 0.1146 | 373.0664 | -0.1706 | 0 | 0.011 | 0.022 | 0.502
1998-03-31 | 8:11 | 45.3761 | 33.4817 | 3.7698 | 5.1527 | -0.067 | 1.335 | 4.0593 | 0.5129 | 0.1023 | 373.0664 | -0.3232 | 0 | 0.011 | 0.0208 | 0.502
1998-03-31 | 8:11 | 45.3088 | 33.4454 | 3.774 | 5.1526 | -0.067 | 1.335 | 4.0593 | 0.4909 | 0.1023 | 373.0664 | -0.3232 | 0 | 0.0098 | 0.0208 | 1.7227
1998-03-31 | 8:11 | 45.4921 | 33.6004 | 3.8028 | 5.1449 | -0.067 | 1.335 | 4.0591 | 0.4909 | 0.1146 | 373.6768 | -0.1706 | 0 | 0.011 | 0.022 | 0.502
1998-03-31 | 8:11 | 45.4247 | 33.5241 | 3.8175 | 5.1508 | -0.067 | 1.335 | 4.1035 | 0.5338 | 0.1023 | 373.0664 | -0.1706 | 0.0012 | 0.011 | 0.022 | 0.502
1998-03-31 | 8:12 | 45.3494 | 33.5326 | 3.8223 | 5.1473 | -0.067 | 1.335 | 4.0147 | 0.4909 | 0.1146 | 373.0664 | -0.1706 | 0 | 0.011 | 0.0208 | 1.7227
1998-03-31 | 8:12 | 45.3996 | 33.7254 | 3.8262 | 5.1511 | -0.067 | 1.335 | 4.0148 | 0.491 | 0.1146 | 372.4561 | -0.3232 | 0 | 0.011 | 0.0208 | 0.502
1998-03-31 | 8:12 | 45.4366 | 33.4155 | 3.8296 | 5.1412 | -0.067 | 1.335 | 4.1033 | 0.4909 | 0.1146 | 372.4561 | -0.1706 | 0 | 0.011 | 0.022 | 0.502
1998-03-31 | 8:12 | 45.4101 | 33.5493 | 3.8206 | 5.141 | -0.067 | 1.335 | 4.059 | 0.5128 | 0.1146 | 372.4561 | -0.1706 | 0 | 0.011 | 0.022 | 0.502
1998-03-31 | 8:12 | 45.4247 | 33.5099 | 3.8152 | 5.1471 | -0.067 | 1.335 | 4.0593 | 0.4909 | 0.1146 | 372.4561 | -0.1706 | 0.0012 | 0.011 | 0.0208 | 0.502
1998-03-31 | 8:12 | 45.3417 | 33.4366 | 3.8185 | 5.1486 | -0.067 | 1.335 | 4.0144 | 0.5128 | 0.1023 | 374.8975 | -0.1706 | 0 | 0.0098 | 0.022 | 0.502
1998-03-31 | 8:12 | 45.3872 | 33.7281 | 3.8162 | 5.1468 | -0.067 | 1.335 | 4.0591 | 0.5128 | 0.1146 | 374.8975 | -0.1706 | 0 | 0.0122 | 0.0208 | 0.502
1998-03-31 | 8:12 | 45.4288 | 33.5075 | 3.8219 | 5.1505 | -0.067 | 1.335 | 4.1032 | 0.4909 | 0.1023 | 374.8975 | -0.1706 | 0 | 0.011 | 0.0208 | 1.7227
1998-03-31 | 8:12 | 45.3794 | 33.557 | 3.826 | 5.1504 | -0.067 | 1.335 | 4.059 | 0.4679 | 0.1146 | 375.5078 | -0.1706 | 0 | 0.011 | 0.0208 | 0.502
1998-03-31 | 8:12 | 45.3438 | 33.5665 | 3.827 | 5.1414 | -0.067 | 1.335 | 4.0146 | 0.4909 | 0.1146 | 374.8975 | -0.3232 | 0 | 0.011 | 0.0208 | 0.502
1998-03-31 | 8:12 | 45.3609 | 33.6017 | 3.8381 | 5.1451 | -0.067 | 1.335 | 4.0145 | 0.4909 | 0.1023 | 374.8975 | -0.1706 | 0.0012 | 0.011 | 0.0208 | 0.502
1998-03-31 | 8:12 | 45.396 | 33.535 | 3.826 | 5.1522 | -0.067 | 1.335 | 4.1031 | 0.4909 | 0.1023 | 374.8975 | -0.018 | 0 | 0.011 | 0.0208 | 1.7227
1998-03-31 | 8:12 | 45.4234 | 33.5872 | 3.8239 | 5.1451 | -0.067 | 1.335 | 4.0592 | 0.4909 | 0.1146 | 374.8975 | -0.3232 | 0 | 0.0122 | 0.0195 | -0.7187
1998-03-31 | 8:12 | 45.4693 | 33.694 | 3.8339 | 5.1544 | -0.067 | 1.335 | 4.0592 | 0.4909 | 0.1268 | 372.4561 | -0.1706 | 0.0012 | 0.0098 | 0.0195 | 0.502
1998-03-31 | 8:12 | 45.3952 | 33.6906 | 3.8696 | 5.1446 | -0.067 | 1.335 | 4.0589 | 0.4909 | 0.1268 | 372.4561 | -0.1706 | 0.0012 | 0.0098 | 0.0208 | -0.7187
1998-03-31 | 8:12 | 45.3942 | 33.6217 | 3.8318 | 5.1337 | -0.067 | 1.335 | 4.1033 | 0.5128 | 0.1146 | 372.4561 | -0.3232 | 0 | 0.011 | 0.0208 | 0.502
1998-03-31 | 8:12 | 45.4142 | 33.574 | 3.8343 | 5.1489 | -0.067 | 1.335 | 4.0593 | 0.4909 | 0.1023 | 372.4561 | -0.3232 | 0 | 0.0098 | 0.0195 | -0.7187
1998-03-31 | 8:12 | 45.4187 | 33.5577 | 3.8269 | 5.1524 | -0.067 | 1.335 | 4.147 | 0.4909 | 0.1023 | 372.4561 | -0.1706 | 0 | 0.011 | 0.0208 | 1.7227
1998-03-31 | 8:12 | 45.3903 | 33.6852 | 3.8245 | 5.1467 | -0.067 | 1.335 | 4.1032 | 0.5128 | 0.1146 | 372.4561 | -0.3232 | 0.0012 | 0.011 | 0.0208 | 0.502
1998-03-31 | 8:12 | 45.4021 | 33.6437 | 3.8059 | 5.1394 | -0.067 | 1.335 | 4.1033 | 0.5128 | 0.1023 | 372.4561 | -0.1706 | -0.0012 | 0.011 | 0.0208 | -0.7187
1998-03-31 | 8:12 | 45.3627 | 33.6075 | 3.8089 | 5.1356 | -0.067 | 1.335 | 4.1033 | 0.5128 | 0.1146 | 371.8457 | -0.3232 | 0 | 0.011 | 0.022 | 1.7227
1998-03-31 | 8:12 | 45.3798 | 33.7631 | 3.7862 | 5.1374 | -0.067 | 1.335 | 4.0591 | 0.4909 | 0.1023 | 372.4561 | -0.1706 | 0 | 0.011 | 0.022 | 0.502
1998-03-31 | 8:12 | 45.4572 | 33.5221 | 3.7796 | 5.1505 | -0.067 | 1.335 | 4.0591 | 0.5128 | 0.1146 | 373.0664 | -0.3232 | 0 | 0.011 | 0.0208 | 0.502
1998-03-31 | 8:12 | 45.4497 | 33.4861 | 3.7761 | 5.1486 | -0.067 | 1.335 | 4.0144 | 0.4909 | 0.1023 | 372.4561 | -0.4758 | 0.0012 | 0.011 | 0.0208 | -0.7187
1998-03-31 | 8:12 | 45.4376 | 33.5489 | 3.7733 | 5.1521 | -0.067 | 1.335 | 4.0589 | 0.4909 | 0.1023 | 373.0664 | -0.1706 | 0.0012 | 0.011 | 0.0208 | 0.502
1998-03-31 | 8:12 | 45.4857 | 33.5625 | 3.7751 | 5.1558 | -0.067 | 1.335 | 4.0142 | 0.5128 | 0.1023 | 373.0664 | -0.3232 | 0 | 0.011 | 0.0208 | -0.7187
1998-03-31 | 8:12 | 45.4917 | 33.6639 | 3.7777 | 5.1523 | -0.067 | 1.335 | 4.0591 | 0.5128 | 0.1146 | 372.4561 | -0.3232 | 0.0024 | 0.011 | 0.0208 | 0.502
1998-03-31 | 8:12 | 45.5401 | 33.5214 | 3.7792 | 5.143 | -0.067 | 1.335 | 4.059 | 0.5128 | 0.1023 | 373.0664 | -0.1706 | 0.0012 | 0.011 | 0.0208 | 1.7227
1998-03-31 | 8:12 | 45.4403 | 33.5909 | 3.7894 | 5.1558 | -0.067 | 1.335 | 4.0588 | 0.4909 | 0.1146 | 374.2871 | -0.3232 | 0 | 0.011 | 0.022 | 1.7227
1998-03-31 | 8:12 | 45.5779 | 33.5807 | 3.7798 | 5.1823 | -0.067 | 1.335 | 4.0146 | 0.5128 | 0.1023 | 373.0664 | -0.3232 | 0 | 0.0098 | 0.0195 | 0.502
1998-03-31 | 8:12 | 45.5157 | 33.7486 | 3.7753 | 5.2042 | -0.067 | 1.335 | 4.0143 | 0.5128 | 0.1146 | 373.0664 | -0.3232 | 0.0012 | 0.0098 | 0.0208 | 0.502
1998-03-31 | 8:12 | 45.4407 | 33.7827 | 3.7767 | 5.2334 | -0.067 | 1.335 | 4.0142 | 0.4909 | 0.1146 | 373.0664 | -0.3232 | 0 | 0.011 | 0.0195 | 0.502
1998-03-31 | 8:12 | 45.4547 | 33.7827 | 3.776 | 5.2426 | -0.067 | 1.335 | 4.1031 | 0.4909 | 0.1023 | 372.4561 | -0.3232 | 0 | 0.011 | 0.0208 | 0.502
1998-03-31 | 8:12 | 45.4664 | 33.7271 | 3.7761 | 5.2537 | -0.067 | 1.335 | 4.059 | 0.4909 | 0.1023 | 372.4561 | -0.3232 | 0 | 0.0098 | 0.0208 | 0.502
1998-03-31 | 8:12 | 45.4084 | 33.6545 | 3.7728 | 5.2553 | -0.067 | 1.335 | 4.0588 | 0.4909 | 0.1146 | 372.4561 | -0.1706 | 0.0012 | 0.011 | 0.0208 | -0.7187
1998-03-31 | 8:12 | 45.4092 | 33.6339 | 3.7725 | 5.2499 | -0.067 | 1.335 | 4.0142 | 0.4909 | 0.1146 | 372.4561 | -0.1706 | 0 | 0.011 | 0.0208 | 0.502
1998-03-31 | 8:12 | 45.4337 | 33.5913 | 3.7721 | 5.27 | -0.067 | 1.335 | 4.0142 | 0.5128 | 0.1146 | 372.4561 | -0.1706 | 0 | 0.0098 | 0.0208 | 0.502
1998-03-31 | 8:12 | 45.3689 | 33.5641 | 3.7621 | 5.2683 | -0.067 | 1.335 | 3.9691 | 0.4909 | 0.1146 | 372.4561 | -0.3232 | 0 | 0.011 | 0.0208 | 0.502
1998-03-31 | 8:12 | 45.4362 | 33.813 | 3.7688 | 5.283 | -0.067 | 1.335 | 4.0144 | 0.5128 | 0.1023 | 372.4561 | -0.1706 | 0 | 0.0098 | 0.0208 | 0.502
1998-03-31 | 8:12 | 45.4463 | 33.6284 | 3.7579 | 5.2702 | -0.067 | 1.335 | 3.9691 | 0.4909 | 0.1146 | 370.625 | -0.3232 | 0 | 0.011 | 0.022 | -0.7187
1998-03-31 | 8:12 | 45.3903 | 33.671 | 3.7571 | 5.2811 | -0.067 | 1.335 | 4.0144 | 0.4909 | 0.1146 | 370.625 | -0.1706 | 0 | 0.011 | 0.0208 | 0.502
1998-03-31 | 8:12 | 45.4183 | 33.5431 | 3.7559 | 5.2902 | -0.067 | 1.335 | 4.0144 | 0.4909 | 0.1146 | 371.2354 | -0.3232 | 0.0012 | 0.0098 | 0.0195 | 0.502
1998-03-31 | 8:12 | 45.3878 | 33.4271 | 3.7499 | 5.2863 | -0.067 | 1.335 | 4.0142 | 0.4909 | 0.1023 | 370.0146 | -0.3232 | 0 | 0.011 | 0.0195 | 1.7227
1998-03-31 | 8:12 | 45.4201 | 33.7193 | 3.7422 | 5.2936 | -0.067 | 1.335 | 4.0589 | 0.5338 | 0.1146 | 370.625 | -0.018 | 0 | 0.0098 | 0.0208 | 0.502
1998-03-31 | 8:12 | 45.4337 | 33.6197 | 3.7382 | 5.3063 | -0.067 | 1.335 | 4.0589 | 0.5128 | 0.1146 | 370.0146 | -0.4758 | 0 | 0.0098 | 0.0208 | 0.502
1998-03-31 | 8:12 | 45.372 | 33.6775 | 3.7368 | 5.2937 | -0.067 | 1.335 | 4.059 | 0.4909 | 0.1023 | 370.625 | -0.3232 | 0 | 0.0098 | 0.0208 | -0.7187
1998-03-31 | 8:12 | 45.4861 | 33.8321 | 3.7335 | 5.2918 | -0.067 | 1.335 | 4.1031 | 0.4909 | 0.1146 | 370.625 | -0.1706 | 0 | 0.011 | 0.0208 | 0.502
1998-03-31 | 8:12 | 45.3787 | 33.7099 | 3.7224 | 5.2878 | -0.067 | 1.335 | 4.0587 | 0.4909 | 0.1023 | 370.0146 | -0.018 | 0.0012 | 0.011 | 0.0208 | 0.502
1998-03-31 | 8:12 | 45.4442 | 33.7402 | 3.7183 | 5.2954 | -0.067 | 1.335 | 4.0142 | 0.4909 | 0.1146 | 371.8457 | -0.1706 | 0 | 0.0098 | 0.0208 | -0.7187
1998-03-31 | 8:12 | 45.4581 | 33.6694 | 3.708 | 5.29 | -0.067 | 1.335 | 4.1031 | 0.5128 | 0.1146 | 372.4561 | -0.3232 | 0 | 0.011 | 0.0208 | 0.502
1998-03-31 | 8:12 | 45.3777 | 33.818 | 3.712 | 5.2918 | -0.067 | 1.335 | 4.1031 | 0.4909 | 0.1023 | 372.4561 | -0.3232 | 0.0012 | 0.011 | 0.0208 | 1.7227
1998-03-31 | 8:12 | 45.3712 | 33.783 | 3.7155 | 5.29 | -0.067 | 1.335 | 4.1031 | 0.5128 | 0.1268 | 372.4561 | -0.3232 | 0 | 0.0098 | 0.0208 | 0.502
1998-03-31 | 8:13 | 45.4446 | 33.6626 | 3.6958 | 5.2846 | -0.067 | 1.335 | 4.1468 | 0.5128 | 0.1023 | 371.8457 | -0.1706 | 0.0012 | 0.011 | 0.0195 | 0.502
1998-03-31 | 8:13 | 45.4102 | 33.717 | 3.6746 | 5.2951 | -0.067 | 1.335 | 4.1029 | 0.4909 | 0.1023 | 373.0664 | -0.1706 | 0.0012 | 0.011 | 0.0208 | -0.7187
1998-03-31 | 8:13 | 45.5171 | 33.6974 | 3.6712 | 5.3026 | -0.067 | 1.335 | 4.0588 | 0.4909 | 0.1023 | 373.6768 | -0.3232 | 0 | 0.011 | 0.0208 | 0.502
1998-03-31 | 8:13 | 45.4612 | 33.7823 | 3.6708 | 5.3026 | -0.067 | 1.335 | 4.103 | 0.4909 | 0.1146 | 372.4561 | -0.1706 | 0 | 0.011 | 0.022 | 0.502
1998-03-31 | 8:13 | 45.3975 | 33.6471 | 3.6319 | 5.2934 | -0.067 | 1.335 | 4.103 | 0.4909 | 0.0901 | 373.0664 | -0.1706 | 0 | 0.011 | 0.0208 | 0.502
1998-03-31 | 8:13 | 45.3427 | 33.6552 | 3.64 | 5.29 | -0.067 | 1.335 | 4.0589 | 0.4909 | 0.1146 | 373.6768 | -0.3232 | 0.0012 | 0.011 | 0.0208 | -0.7187
1998-03-31 | 8:13 | 45.3892 | 33.8442 | 3.6358 | 5.286 | -0.067 | 1.335 | 4.1029 | 0.5128 | 0.1146 | 373.0664 | -0.1706 | 0 | 0.0098 | 0.0208 | 0.502
1998-03-31 | 8:13 | 45.4787 | 33.6974 | 3.9324 | 5.2899 | -0.067 | 1.335 | 4.0589 | 0.5128 | 0.1146 | 373.0664 | -0.1706 | 0 | 0.0098 | 0.0208 | -0.7187
1998-03-31 | 8:13 | 45.4593 | 33.8274 | 3.9773 | 5.2965 | -0.067 | 1.335 | 4.1026 | 0.4908 | 0.1146 | 373.0664 | -0.1706 | 0 | 0.011 | 0.022 | 1.7227
1998-03-31 | 8:13 | 45.395 | 33.8785 | 4.0075 | 5.3004 | -0.067 | 1.335 | 4.0586 | 0.5128 | 0.1023 | 372.4561 | -0.1706 | 0.0012 | 0.011 | 0.0208 | 1.7227
1998-03-31 | 8:13 | 45.4639 | 33.7251 | 4.0139 | 5.2971 | -0.067 | 1.335 | 4.0588 | 0.4909 | 0.1146 | 372.4561 | -0.1706 | 0 | 0.011 | 0.0208 | 0.502
1998-03-31 | 8:13 | 45.3106 | 33.6802 | 4.0049 | 5.2804 | -0.067 | 1.335 | 4.0585 | 0.4908 | 0.1146 | 372.4561 | -0.3232 | 0 | 0.011 | 0.0195 | 0.502
1998-03-31 | 8:13 | 45.433 | 33.7369 | 4.0038 | 5.2895 | -0.067 | 1.335 | 4.1027 | 0.4908 | 0.1146 | 372.4561 | -0.3232 | 0 | 0.011 | 0.0208 | 0.502
1998-03-31 | 8:13 | 45.3456 | 33.6802 | 3.9994 | 5.2877 | -0.067 | 1.335 | 4.1027 | 0.5128 | 0.1023 | 374.8975 | -0.1706 | 0 | 0.011 | 0.0208 | 0.502
1998-03-31 | 8:13 | 45.3911 | 33.7014 | 3.9925 | 5.2949 | -0.067 | 1.335 | 4.1896 | 0.5128 | 0.1146 | 374.2871 | -0.018 | 0 | 0.011 | 0.0208 | 0.502
1998-03-31 | 8:13 | 45.3501 | 33.6852 | 3.9937 | 5.2874 | -0.067 | 1.335 | 4.1462 | 0.5127 | 0.1023 | 375.5078 | -0.1706 | 0.0012 | 0.0098 | 0.022 | 0.502
1998-03-31 | 8:13 | 45.4419 | 33.551 | 3.9982 | 5.3002 | -0.067 | 1.335 | 4.1026 | 0.4908 | 0.1023 | 373.6768 | -0.1706 | 0 | 0.011 | 0.0208 | 0.502
1998-03-31 | 8:13 | 45.4275 | 33.7423 | 4.0018 | 5.291 | -0.067 | 1.335 | 4.1025 | 0.4908 | 0.1146 | 375.5078 | -0.3232 | 0.0012 | 0.011 | 0.0208 | 2.9434
1998-03-31 | 8:13 | 45.44 | 33.8005 | 4.0096 | 5.3022 | -0.067 | 1.5777 | 4.1464 | 0.5128 | 0.1023 | 374.8975 | -0.3232 | 0 | 0.011 | 0.0208 | 0.502
1998-03-31 | 8:13 | 45.4575 | 33.6944 | 4.0016 | 5.2949 | -0.067 | 1.335 | 4.1027 | 0.4908 | 0.1146 | 375.5078 | -0.3232 | 0.0012 | 0.011 | 0.0195 | -0.7187
1998-03-31 | 8:13 | 45.4501 | 33.6444 | 4.0001 | 5.2949 | -0.067 | 1.335 | 4.1895 | 0.4908 | 0.1146 | 374.8975 | -0.1706 | 0 | 0.011 | 0.0208 | 0.502
1998-03-31 | 8:13 | 45.5168 | 33.7298 | 4.0013 | 5.2913 | -0.067 | 1.335 | 4.2323 | 0.4908 | 0.1146 | 375.5078 | -0.1706 | 0.0012 | 0.0098 | 0.0208 | 0.502
1998-03-31 | 8:13 | 45.4409 | 33.8224 | 3.9955 | 5.3059 | -0.067 | 1.335 | 4.2324 | 0.4908 | 0.1146 | 374.8975 | -0.3232 | -0.0012 | 0.011 | 0.022 | 1.7227
1998-03-31 | 8:13 | 45.4086 | 33.666 | 3.9969 | 5.2895 | -0.067 | 1.335 | 4.1896 | 0.4908 | 0.1146 | 373.6768 | -0.3232 | 0.0012 | 0.0098 | 0.0195 | -0.7187
1998-03-31 | 8:13 | 45.4794 | 33.6923 | 4.0029 | 5.2964 | -0.067 | 1.335 | 4.2321 | 0.4908 | 0.1023 | 374.8975 | -0.3232 | 0 | 0.011 | 0.0208 | 0.502
1998-03-31 | 8:13 | 45.4153 | 33.5991 | 3.9933 | 5.2981 | -0.067 | 1.335 | 4.1461 | 0.5127 | 0.1146 | 374.2871 | -0.3232 | 0 | 0.011 | 0.0208 | 0.502
1998-03-31 | 8:13 | 45.5248 | 33.7631 | 3.9948 | 5.2892 | -0.067 | 1.335 | 4.1025 | 0.5127 | 0.1023 | 374.8975 | -0.1706 | 0 | 0.011 | 0.0208 | 2.9434
1998-03-31 | 8:13 | 45.4829 | 33.7985 | 4.0021 | 5.2946 | -0.067 | 1.335 | 4.1025 | 0.5127 | 0.1146 | 374.8975 | -0.1706 | 0.0012 | 0.0122 | 0.022 | 0.502
1998-03-31 | 8:13 | 45.4817 | 33.7621 | 3.9841 | 5.2981 | -0.067 | 1.335 | 4.0582 | 0.5127 | 0.1023 | 374.8975 | -0.3232 | -0.0012 | 0.0098 | 0.0208 | 0.502
1998-03-31 | 8:13 | 45.4131 | 33.6356 | 3.9926 | 5.2837 | -0.067 | 1.335 | 4.0583 | 0.5127 | 0.1146 | 374.8975 | -0.3232 | 0 | 0.011 | 0.0208 | -0.7187
1998-03-31 | 8:13 | 45.5252 | 33.7635 | 3.993 | 5.3001 | -0.067 | 1.335 | 4.0137 | 0.4908 | 0.1146 | 374.2871 | -0.1706 | 0 | 0.0122 | 0.022 | 0.502
1998-03-31 | 8:13 | 45.4686 | 33.5856 | 3.9966 | 5.2946 | -0.067 | 1.335 | 4.0583 | 0.5127 | 0.1146 | 374.8975 | -0.3232 | 0 | 0.011 | 0.0208 | -0.7187
1998-03-31 | 8:13 | 45.3489 | 33.6772 | 3.9958 | 5.289 | -0.067 | 1.335 | 4.0582 | 0.5127 | 0.1023 | 374.2871 | -0.3232 | 0 | 0.011 | 0.0208 | 0.502
1998-03-31 | 8:13 | 45.5047 | 33.5937 | 3.9872 | 5.2947 | -0.067 | 1.335 | 4.0137 | 0.5127 | 0.1146 | 374.8975 | -0.1706 | 0 | 0.011 | 0.0208 | 0.502
1998-03-31 | 8:13 | 45.4161 | 33.7203 | 3.9959 | 5.2855 | -0.067 | 1.335 | 4.1025 | 0.4908 | 0.1023 | 374.8975 | -0.3232 | 0 | 0.011 | 0.0208 | 0.502
1998-03-31 | 8:13 | 45.4363 | 33.592 | 3.9823 | 5.3035 | -0.067 | 1.335 | 4.1024 | 0.4908 | 0.1023 | 374.2871 | -0.3232 | 0 | 0.0098 | 0.0208 | 0.502
1998-03-31 | 8:13 | 45.5135 | 33.6278 | 3.9875 | 5.2963 | -0.067 | 1.335 | 4.0583 | 0.5127 | 0.1146 | 374.8975 | -0.1706 | 0 | 0.0098 | 0.022 | 1.7227
1998-03-31 | 8:13 | 45.4515 | 33.7278 | 3.989 | 5.2874 | -0.067 | 1.335 | 4.0583 | 0.5127 | 0.1146 | 374.8975 | -0.3232 | 0 | 0.011 | 0.0208 | 0.502
1998-03-31 | 8:13 | 45.4363 | 33.6843 | 3.9918 | 5.28 | -0.067 | 1.335 | 4.0135 | 0.5127 | 0.0901 | 374.2871 | -0.3232 | 0 | 0.0098 | 0.0208 | 0.502
1998-03-31 | 8:13 | 45.4363 | 33.7692 | 3.9896 | 5.2927 | -0.067 | 1.335 | 4.0135 | 0.5127 | 0.1146 | 374.8975 | -0.4758 | 0 | 0.011 | 0.0208 | 0.502
1998-03-31 | 8:13 | 45.4952 | 33.7477 | 3.9852 | 5.2944 | -0.067 | 1.335 | 4.0135 | 0.4908 | 0.1146 | 371.8457 | -0.1706 | 0.0012 | 0.011 | 0.022 | -0.7187
1998-03-31 | 8:13 | 45.3499 | 33.6042 | 3.9824 | 5.2906 | -0.067 | 1.335 | 4.1022 | 0.5336 | 0.1023 | 370.625 | -0.1706 | 0 | 0.011 | 0.022 | 0.502
1998-03-31 | 8:13 | 45.4691 | 33.7463 | 3.9913 | 5.3015 | -0.067 | 1.335 | 4.0581 | 0.5127 | 0.1023 | 370.625 | -0.1706 | 0.0012 | 0.0098 | 0.0208 | 0.502
1998-03-31 | 8:13 | 45.5283 | 33.5432 | 3.9831 | 5.2928 | -0.067 | 1.335 | 4.1025 | 0.5127 | 0.1146 | 371.2354 | -0.1706 | 0.0012 | 0.011 | 0.0208 | -0.7187
1998-03-31 | 8:13 | 45.3559 | 33.5422 | 3.9852 | 5.2963 | -0.067 | 1.335 | 4.0135 | 0.5337 | 0.1146 | 371.2354 | -0.1706 | 0 | 0.011 | 0.0195 | 0.502
1998-03-31 | 8:13 | 45.3927 | 33.7325 | 3.9887 | 5.287 | -0.067 | 1.335 | 4.1891 | 0.5127 | 0.1146 | 370.625 | -0.1706 | 0 | 0.0098 | 0.0208 | -0.7187
1998-03-31 | 8:13 | 45.4782 | 33.5066 | 3.9878 | 5.2927 | -0.067 | 1.335 | 4.1893 | 0.4908 | 0.1146 | 370.0146 | 0.1346 | 0.0012 | 0.0098 | 0.0195 | -0.7187
1998-03-31 | 8:13 | 45.4032 | 33.6687 | 3.9865 | 5.2961 | -0.067 | 1.335 | 4.2318 | 0.5127 | 0.1023 | 370.625 | 0.1346 | 0 | 0.0122 | 0.0195 | 0.502
1998-03-31 | 8:13 | 45.4367 | 33.6562 | 3.9838 | 5.2909 | -0.067 | 1.335 | 4.1024 | 0.5127 | 0.1023 | 370.0146 | 0.1346 | 0 | 0.011 | 0.0208 | 0.502
1998-03-31 | 8:13 | 45.4546 | 33.6849 | 3.9831 | 5.3 | -0.067 | 1.335 | 4.1461 | 0.4908 | 0.1023 | 370.625 | 0.1346 | 0 | 0.011 | 0.0208 | -0.7187
1998-03-31 | 8:13 | 45.5022 | 33.6059 | 3.976 | 5.2944 | -0.067 | 1.335 | 4.1024 | 0.5127 | 0.1146 | 370.625 | 0.1346 | 0.0012 | 0.011 | 0.0208 | 0.502
1998-03-31 | 8:13 | 45.5728 | 33.4143 | 3.9849 | 5.2981 | -0.067 | 1.335 | 4.1024 | 0.5127 | 0.1268 | 371.2354 | 0.2872 | 0 | 0.011 | 0.0195 | 0.502
1998-03-31 | 8:13 | 45.4192 | 33.4571 | 3.9838 | 5.2818 | -0.067 | 1.335 | 4.0583 | 0.4908 | 0.1146 | 370.625 | 0.1346 | 0 | 0.011 | 0.0208 | -0.7187
1998-03-31 | 8:14 | 45.4172 | 33.5195 | 3.9807 | 5.2907 | -0.067 | 1.335 | 4.0581 | 0.4908 | 0.1146 | 370.625 | 0.2872 | 0.0012 | 0.011 | 0.0208 | 0.502
1998-03-31 | 8:14 | 45.507 | 33.7062 | 3.9813 | 5.2909 | -0.067 | 1.335 | 4.0136 | 0.4908 | 0.1146 | 370.0146 | 0.1346 | 0 | 0.0098 | 0.0208 | 1.7227
1998-03-31 | 8:14 | 45.4342 | 33.6329 | 3.981 | 5.2724 | -0.067 | 1.335 | 3.9682 | 0.4908 | 0.1023 | 370.625 | 0.1346 | 0 | 0.011 | 0.022 | 0.502
1998-03-31 | 8:14 | 45.4788 | 33.5257 | 3.9813 | 5.2905 | -0.067 | 1.335 | 4.058 | 0.4908 | 0.1146 | 370.625 | 0.2872 | 0 | 0.011 | 0.0208 | 0.502
1998-03-31 | 8:14 | 45.4696 | 33.4483 | 3.9818 | 5.2779 | -0.067 | 1.335 | 4.0134 | 0.5337 | 0.1146 | 371.2354 | 0.1346 | 0 | 0.011 | 0.0208 | 0.502
1998-03-31 | 8:14 | 45.3752 | 33.4269 | 3.9766 | 5.2743 | -0.067 | 1.335 | 4.0134 | 0.5337 | 0.1146 | 370.625 | 0.2872 | -0.0012 | 0.011 | 0.0208 | 0.502
1998-03-31 | 8:14 | 45.4678 | 33.4924 | 3.9639 | 5.2745 | -0.067 | 1.335 | 3.9683 | 0.4908 | 0.1023 | 370.625 | 0.2872 | 0 | 0.011 | 0.0208 | 1.7227
1998-03-31 | 8:14 | 45.4124 | 33.5328 | 3.9696 | 5.2778 | -0.067 | 1.335 | 3.9681 | 0.4908 | 0.1023 | 370.625 | 0.2872 | 0.0024 | 0.011 | 0.0208 | -0.7187
1998-03-31 | 8:14 | 45.5024 | 33.5748 | 3.9743 | 5.2777 | -0.067 | 1.335 | 4.0132 | 0.5127 | 0.1023 | 370.625 | 0.2872 | 0 | 0.0098 | 0.0208 | -0.7187
1998-03-31 | 8:14 | 45.4289 | 33.5846 | 3.9793 | 5.2835 | -0.067 | 1.335 | 4.0135 | 0.5127 | 0.1023 | 370.625 | 0.1346 | 0.0012 | 0.011 | 0.0208 | 1.7227
1998-03-31 | 8:14 | 45.4789 | 33.665 | 3.9766 | 5.2774 | -0.067 | 1.335 | 4.013 | 0.4907 | 0.1146 | 371.2354 | 0.1346 | 0 | 0.011 | 0.0208 | 0.502
1998-03-31 | 8:14 | 45.4605 | 33.5036 | 3.975 | 5.2832 | -0.067 | 1.335 | 4.0132 | 0.5127 | 0.1146 | 372.4561 | 0.2872 | -0.0012 | 0.011 | 0.0208 | -0.7187
1998-03-31 | 8:14 | 45.4281 | 33.6903 | 3.9782 | 5.2707 | -0.067 | 1.335 | 4.0581 | 0.4908 | 0.1146 | 373.0664 | 0.1346 | 0.0012 | 0.0098 | 0.0208 | 0.502
1998-03-31 | 8:14 | 45.4426 | 33.6525 | 3.9775 | 5.2722 | -0.067 | 1.335 | 4.102 | 0.5336 | 0.1146 | 372.4561 | 0.2872 | -0.0012 | 0.011 | 0.0208 | 0.502
1998-03-31 | 8:14 | 45.5303 | 33.5463 | 3.9724 | 5.2777 | -0.067 | 1.335 | 4.1021 | 0.4908 | 0.1146 | 372.4561 | 0.2872 | 0.0012 | 0.011 | 0.0195 | 0.502
1998-03-31 | 8:14 | 45.4252 | 33.6596 | 3.9775 | 5.2631 | -0.067 | 1.335 | 4.102 | 0.5336 | 0.1023 | 371.8457 | 0.2872 | 0 | 0.0098 | 0.0208 | 0.502
1998-03-31 | 8:14 | 45.4897 | 33.5687 | 3.9725 | 5.2797 | -0.067 | 1.335 | 4.1459 | 0.5127 | 0.1023 | 372.4561 | 0.2872 | 0.0012 | 0.011 | 0.0208 | -0.7187
1998-03-31 | 8:14 | 45.4005 | 33.4561 | 3.9756 | 5.2744 | -0.067 | 2.3057 | 4.1023 | 0.5127 | 0.1146 | 372.4561 | 0.4397 | 0 | 0.011 | 0.0208 | 0.502
1998-03-31 | 8:14 | 45.4595 | 33.4486 | 3.9745 | 5.2689 | -0.067 | 1.9294 | 4.1892 | 0.5337 | 0.1023 | 373.0664 | 0.1346 | 0 | 0.011 | 0.0208 | 0.502
1998-03-31 | 8:14 | 45.4661 | 33.4768 | 3.973 | 5.2761 | -0.067 | 1.335 | 4.1023 | 0.5127 | 0.1023 | 374.2871 | 0.2872 | 0 | 0.011 | 0.0208 | 0.502
1998-03-31 | 8:14 | 45.505 | 33.4958 | 3.9757 | 5.263 | -0.067 | 1.335 | 4.102 | 0.4908 | 0.1023 | 374.8975 | 0.2872 | 0 | 0.0085 | 0.0195 | 0.502
1998-03-31 | 8:14 | 45.512 | 33.4602 | 3.9727 | 5.274 | -0.067 | 1.335 | 4.102 | 0.5127 | 0.1146 | 374.8975 | 0.2872 | 0 | 0.011 | 0.0208 | 1.7227
1998-03-31 | 8:14 | 45.4867 | 33.5094 | 3.9752 | 5.2629 | -0.067 | 1.335 | 4.1019 | 0.5336 | 0.1268 | 375.5078 | 0.4397 | 0.0012 | 0.011 | 0.0208 | 1.7227
1998-03-31 | 8:14 | 45.5229 | 33.5886 | 3.9746 | 5.2594 | -0.067 | 1.335 | 4.102 | 0.5336 | 0.1023 | 374.8975 | 0.4397 | 0 | 0.011 | 0.0195 | 0.502
1998-03-31 | 8:14 | 45.5577 | 33.4748 | 3.9687 | 5.2667 | -0.067 | 1.335 | 4.1889 | 0.5127 | 0.1146 | 374.8975 | 0.1346 | -0.0012 | 0.011 | 0.0208 | 0.502
1998-03-31 | 8:14 | 45.4418 | 33.6093 | 3.9734 | 5.2648 | -0.067 | 1.335 | 4.0578 | 0.5127 | 0.1023 | 374.8975 | 0.2872 | 0 | 0.011 | 0.0208 | -0.7187
1998-03-31 | 8:14 | 45.4666 | 33.5101 | 3.9709 | 5.263 | -0.067 | 1.335 | 4.2739 | 0.4908 | 0.1023 | 375.5078 | 0.2872 | 0 | 0.0098 | 0.0208 | -0.7187
1998-03-31 | 8:14 | 45.4601 | 33.5175 | 3.9742 | 5.2558 | -0.067 | 1.335 | 4.1889 | 0.5127 | 0.1146 | 374.8975 | 0.2872 | 0.0012 | 0.0098 | 0.0208 | 0.502
1998-03-31 | 8:14 | 45.4151 | 33.3752 | 3.9688 | 5.2613 | -0.067 | 1.335 | 4.0132 | 0.5127 | 0.1146 | 374.8975 | 0.2872 | 0.0012 | 0.011 | 0.022 | 0.502
1998-03-31 | 8:14 | 45.4631 | 33.5812 | 3.9698 | 5.2594 | -0.067 | 1.335 | 4.0578 | 0.5127 | 0.1146 | 375.5078 | 0.2872 | 0 | 0.011 | 0.022 | 0.502
1998-03-31 | 8:14 | 45.4849 | 33.5748 | 3.9658 | 5.265 | -0.067 | 1.335 | 4.0579 | 0.5336 | 0.1146 | 374.8975 | 0.1346 | 0 | 0.011 | 0.0208 | 0.502
1998-03-31 | 8:14 | 45.5141 | 33.5758 | 3.967 | 5.2651 | -0.067 | 1.335 | 4.058 | 0.5127 | 0.1023 | 374.2871 | 0.2872 | -0.0012 | 0.0098 | 0.0208 | -0.7187
1998-03-31 | 8:14 | 45.5516 | 33.568 | 3.9655 | 5.2614 | -0.067 | 1.335 | 4.0579 | 0.5127 | 0.1146 | 374.8975 | 0.2872 | 0 | 0.0122 | 0.0195 | -0.7187
1998-03-31 | 8:14 | 45.5297 | 33.4917 | 3.9657 | 5.2617 | -0.067 | 1.335 | 4.0135 | 0.5337 | 0.1146 | 374.8975 | 0.2872 | 0 | 0.011 | 0.022 | 0.502
1998-03-31 | 8:14 | 45.478 | 33.4466 | 3.9625 | 5.2741 | -0.067 | 1.335 | 4.0132 | 0.5127 | 0.1146 | 374.8975 | 0.1346 | 0 | 0.011 | 0.0208 | 0.502
1998-03-31 | 8:14 | 45.5346 | 33.4544 | 3.964 | 5.2669 | -0.067 | 1.335 | 4.0133 | 0.5127 | 0.1146 | 374.2871 | 0.2872 | 0 | 0.0098 | 0.0208 | -0.7187
1998-03-31 | 8:14 | 45.5194 | 33.6313 | 3.9643 | 5.2686 | -0.067 | 1.335 | 4.0132 | 0.4908 | 0.1023 | 374.8975 | 0.2872 | 0.0012 | 0.0085 | 0.022 | 0.502
1998-03-31 | 8:14 | 45.465 | 33.6225 | 3.9693 | 5.2629 | -0.067 | 1.335 | 4.013 | 0.5336 | 0.1023 | 375.5078 | 0.2872 | 0.0012 | 0.011 | 0.022 | 1.7227
1998-03-31 | 8:14 | 45.519 | 33.4958 | 3.9661 | 5.2557 | -0.067 | 1.335 | 4.0578 | 0.5336 | 0.1023 | 375.5078 | 0.2872 | 0 | 0.0098 | 0.0232 | 0.502
1998-03-31 | 8:14 | 45.502 | 33.61 | 3.9691 | 5.2704 | -0.067 | 1.335 | 4.0579 | 0.4908 | 0.1146 | 374.8975 | 0.1346 | 0 | 0.011 | 0.0232 | 0.502
1998-03-31 | 8:14 | 45.5421 | 33.566 | 3.9671 | 5.2611 | -0.067 | 1.335 | 4.0577 | 0.5127 | 0.1023 | 375.5078 | 0.2872 | 0 | 0.0098 | 0.0208 | 1.7227
1998-03-31 | 8:14 | 45.5068 | 33.665 | 3.9663 | 5.2592 | -0.067 | 1.335 | 4.0577 | 0.5127 | 0.1146 | 374.8975 | 0.2872 | 0.0012 | 0.011 | 0.022 | 0.502
1998-03-31 | 8:14 | 45.4461 | 33.5673 | 3.9654 | 5.2649 | -0.067 | 1.335 | 4.0579 | 0.5127 | 0.0901 | 376.1182 | 0.1346 | 0 | 0.0098 | 0.0208 | 0.502
1998-03-31 | 8:14 | 45.5378 | 33.5795 | 3.9652 | 5.2519 | -0.067 | 1.335 | 4.0577 | 0.5126 | 0.1146 | 374.2871 | 0.2872 | 0 | 0.0098 | 0.0208 | 0.502
1998-03-31 | 8:14 | 45.5208 | 33.5799 | 3.9616 | 5.2501 | -0.067 | 1.335 | 4.1455 | 0.5127 | 0.1146 | 374.8975 | 0.2872 | 0 | 0.011 | 0.0208 | 1.7227
1998-03-31 | 8:14 | 45.5093 | 33.5179 | 3.9669 | 5.2631 | -0.067 | 1.335 | 4.1021 | 0.5336 | 0.0901 | 374.2871 | 0.4397 | 0 | 0.011 | 0.022 | 0.502
1998-03-31 | 8:14 | 45.4767 | 33.6448 | 3.9701 | 5.2666 | -0.067 | 1.335 | 4.102 | 0.4908 | 0.1146 | 373.0664 | 0.1346 | -0.0012 | 0.011 | 0.0208 | 0.502
1998-03-31 | 8:14 | 45.5003 | 33.4735 | 3.9726 | 5.2647 | -0.067 | 1.335 | 4.1019 | 0.5127 | -0.0075 | 372.4561 | 0.2872 | 0.0012 | 0.011 | 0.0208 | 0.502
1998-03-31 | 8:15 | 45.5179 | 33.5064 | 3.9738 | 5.2716 | -0.067 | 1.335 | 4.1453 | 0.5336 | 0.0047 | 372.4561 | 0.2872 | 0 | 0.011 | 0.0208 | 0.502
1998-03-31 | 8:15 | 45.3908 | 33.4938 | 3.9696 | 5.2573 | -0.067 | 1.335 | 4.0576 | 0.5126 | -0.0197 | 373.0664 | 0.1346 | 0.0012 | 0.0098 | 0.0208 | 0.502
1998-03-31 | 8:15 | 45.4243 | 33.5169 | 3.9701 | 5.2666 | -0.067 | 1.335 | 4.102 | 0.5336 | -0.0075 | 372.4561 | 0.2872 | 0 | 0.011 | 0.0208 | -0.7187
1998-03-31 | 8:15 | 45.3392 | 33.3875 | 3.9586 | 5.2556 | -0.067 | 1.335 | 4.0577 | 0.4907 | -0.0075 | 372.4561 | 0.2872 | 0 | 0.0098 | 0.0208 | 0.502
1998-03-31 | 8:15 | 45.4079 | 33.6215 | 3.96 | 5.2645 | -0.067 | 1.335 | 4.0576 | 0.5126 | -0.0075 | 373.0664 | 0.1346 | 0 | 0.011 | 0.0208 | 0.502
1998-03-31 | 8:15 | 45.355 | 33.486 | 3.9651 | 5.2517 | -0.067 | 1.335 | 4.1017 | 0.5126 | -0.0075 | 371.2354 | 0.2872 | 0 | 0.011 | 0.0195 | 0.502
1998-03-31 | 8:15 | 45.3721 | 33.5071 | 3.9662 | 5.2498 | -0.067 | 1.335 | 4.0575 | 0.4907 | -0.0075 | 370.625 | 0.1346 | 0 | 0.0098 | 0.022 | 0.502
1998-03-31 | 8:15 | 45.348 | 33.4575 | 3.9599 | 5.2517 | -0.067 | 1.335 | 4.1454 | 0.5336 | -0.0197 | 370.0146 | 0.2872 | -0.0012 | 0.0098 | 0.0195 | -0.7187
1998-03-31 | 8:15 | 45.3414 | 33.5149 | 3.9611 | 5.2518 | -0.067 | 1.335 | 4.0129 | 0.5126 | -0.0075 | 370.625 | 0.1346 | 0 | 0.0085 | 0.0208 | 0.502
1998-03-31 | 8:15 | 45.3279 | 33.501 | 3.9556 | 5.2591 | -0.067 | 1.335 | 4.0576 | 0.4907 | -0.0197 | 370.0146 | 0.1346 | 0 | 0.011 | 0.0208 | 1.7227
1998-03-31 | 8:15 | 45.4093 | 33.4776 | 3.9576 | 5.2552 | -0.067 | 1.335 | 4.0574 | 0.5336 | -0.0075 | 370.0146 | 0.2872 | 0 | 0.0098 | 0.0208 | -0.7187
1998-03-31 | 8:15 | 45.4089 | 33.5129 | 3.9649 | 5.2606 | -0.067 | 1.335 | 3.9675 | 0.5126 | -0.0075 | 370.625 | 0.2872 | 0 | 0.011 | 0.0208 | 1.7227
1998-03-31 | 8:15 | 45.4508 | 33.4986 | 3.9631 | 5.2697 | -0.067 | 1.335 | 4.0574 | 0.5336 | -0.0075 | 370.625 | 0.2872 | 0.0012 | 0.011 | 0.0208 | 0.502
1998-03-31 | 8:15 | 45.4412 | 33.613 | 3.9639 | 5.2625 | -0.067 | 1.335 | 4.1453 | 0.5336 | -0.0075 | 371.2354 | 0.2872 | 0 | 0.011 | 0.0208 | 0.502
1998-03-31 | 8:15 | 45.4202 | 33.5633 | 3.9631 | 5.2534 | -0.067 | 1.335 | 4.1885 | 0.5126 | -0.0319 | 371.2354 | 0.1346 | 0 | 0.011 | 0.0208 | -0.7187
1998-03-31 | 8:15 | 45.483 | 33.6698 | 3.9683 | 5.2698 | -0.067 | 1.335 | 4.1016 | 0.5126 | -0.0075 | 371.2354 | 0.2872 | 0 | 0.011 | 0.022 | 0.502
1998-03-31 | 8:15 | 45.436 | 33.633 | 3.9671 | 5.2569 | -0.067 | 1.335 | 4.0573 | 0.4907 | -0.0075 | 370.0146 | 0.2872 | 0 | 0.0098 | 0.0208 | 0.502
1998-03-31 | 8:15 | 45.4748 | 33.5694 | 3.963 | 5.2423 | -0.067 | 1.335 | 4.0574 | 0.5126 | -0.0075 | 370.625 | 0.2872 | 0 | 0.0098 | 0.0208 | 0.502
1998-03-31 | 8:15 | 45.4573 | 33.5552 | 3.959 | 5.2551 | -0.067 | 1.335 | 4.1015 | 0.5126 | -0.0075 | 370.625 | 0.2872 | 0 | 0.011 | 0.0208 | 0.502
1998-03-31 | 8:15 | 45.474 | 33.519 | 3.9552 | 5.2458 | -0.067 | 1.335 | 4.1014 | 0.5336 | -0.0075 | 370.625 | 0.2872 | 0 | 0.011 | 0.0208 | 1.7227
1998-03-31 | 8:15 | 45.4212 | 33.5755 | 3.9618 | 5.2531 | -0.067 | 1.335 | 4.0126 | 0.5126 | 0.0047 | 370.0146 | 0.2872 | 0 | 0.0098 | 0.0208 | 0.502
1998-03-31 | 8:15 | 45.4167 | 33.6201 | 3.958 | 5.2552 | -0.067 | 1.335 | 3.8755 | 0.5126 | -0.0075 | 370.625 | 0.2872 | 0.0012 | 0.011 | 0.022 | 1.7227
1998-03-31 | 8:15 | 45.384 | 33.4627 | 3.9619 | 5.2496 | -0.067 | 1.335 | 4.0574 | 0.4907 | -0.0075 | 371.2354 | 0.2872 | 0 | 0.0098 | 0.0208 | 1.7227
1998-03-31 | 8:15 | 45.4124 | 33.5271 | 3.9601 | 5.2496 | -0.067 | 1.335 | 4.0127 | 0.5126 | -0.0075 | 370.625 | 0.4397 | 0 | 0.0098 | 0.0208 | -0.7187
1998-03-31 | 8:15 | 45.4325 | 33.4552 | 3.9549 | 5.2349 | -0.067 | 1.335 | 4.0127 | 0.5336 | -0.0075 | 370.625 | 0.2872 | 0 | 0.011 | 0.0208 | -0.7187
1998-03-31 | 8:15 | 45.272 | 33.4484 | 3.939 | 5.2368 | -0.067 | 1.335 | 4.0574 | 0.5126 | -0.0075 | 370.625 | 0.2872 | 0 | 0.011 | 0.0208 | 0.502
1998-03-31 | 8:15 | 45.377 | 33.5907 | 3.9472 | 5.235 | -0.067 | 1.335 | 4.0127 | 0.5126 | 0.0047 | 370.625 | 0.2872 | 0 | 0.011 | 0.0208 | 1.7227
1998-03-31 | 8:15 | 45.3836 | 33.5833 | 3.9601 | 5.2404 | -0.067 | 1.335 | 4.1015 | 0.5336 | -0.0075 | 371.2354 | -0.018 | 0 | 0.0122 | 0.022 | 0.502
1998-03-31 | 8:15 | 45.3266 | 33.4715 | 3.9544 | 5.2498 | -0.067 | 1.335 | 4.1885 | 0.5126 | -0.0075 | 370.625 | -0.1706 | 0 | 0.0098 | 0.022 | -0.7187
1998-03-31 | 8:15 | 45.3249 | 33.6478 | 3.9542 | 5.2551 | -0.067 | 1.335 | 4.1016 | 0.4907 | -0.0075 | 370.625 | -0.3232 | 0 | 0.011 | 0.0208 | 1.7227
1998-03-31 | 8:15 | 45.4399 | 33.4413 | 3.9557 | 5.2514 | -0.067 | 1.335 | 4.1884 | 0.5336 | -0.0197 | 373.0664 | -0.3232 | 0 | 0.011 | 0.0208 | 0.502
1998-03-31 | 8:15 | 45.4483 | 33.5677 | 3.9485 | 5.2548 | -0.067 | 1.335 | 4.1882 | 0.5126 | -0.0197 | 372.4561 | -0.3232 | 0.0012 | 0.0122 | 0.0208 | 0.502
1998-03-31 | 8:15 | 45.4154 | 33.5907 | 3.9512 | 5.2514 | -0.067 | 1.335 | 4.1884 | 0.5336 | -0.0075 | 372.4561 | -0.1706 | -0.0012 | 0.011 | 0.0208 | -0.7187
1998-03-31 | 8:15 | 45.3503 | 33.6343 | 3.9499 | 5.257 | -0.067 | 1.335 | 4.1453 | 0.5336 | -0.0075 | 372.4561 | -0.1706 | 0 | 0.0098 | 0.0208 | -0.7187
1998-03-31 | 8:15 | 45.3618 | 33.4688 | 3.9493 | 5.2495 | -0.067 | 1.335 | 4.1014 | 0.5126 | 0.0047 | 373.0664 | -0.1706 | 0 | 0.0122 | 0.0195 | 1.7227
1998-03-31 | 8:15 | 45.3752 | 33.5068 | 3.951 | 5.248 | -0.067 | 1.335 | 4.0575 | 0.5126 | -0.0075 | 372.4561 | -0.1706 | 0 | 0.011 | 0.0208 | 0.502
1998-03-31 | 8:15 | 45.3848 | 33.5345 | 3.9484 | 5.246 | -0.067 | 1.335 | 4.1016 | 0.5126 | -0.0075 | 372.4561 | -0.1706 | 0 | 0.011 | 0.0208 | 0.502
1998-03-31 | 8:15 | 45.293 | 33.5125 | 3.9483 | 5.2423 | -0.067 | 1.335 | 4.1452 | 0.5336 | -0.0197 | 373.0664 | -0.1706 | 0.0012 | 0.0098 | 0.022 | 0.502
1998-03-31 | 8:15 | 45.4212 | 33.426 | 3.9445 | 5.2458 | -0.067 | 1.335 | 4.1014 | 0.5335 | -0.0075 | 373.0664 | -0.3232 | 0 | 0.0098 | 0.0208 | 1.7227
1998-03-31 | 8:15 | 45.4037 | 33.5897 | 3.9486 | 5.2385 | -0.067 | 1.335 | 4.1014 | 0.5335 | -0.0075 | 373.6768 | -0.3232 | 0 | 0.011 | 0.022 | 1.7227
1998-03-31 | 8:15 | 45.356 | 33.5125 | 3.9509 | 5.2405 | -0.067 | 1.335 | 4.0574 | 0.5126 | -0.0075 | 372.4561 | -0.3232 | 0 | 0.011 | 0.0208 | -0.7187
1998-03-31 | 8:15 | 45.3171 | 33.4766 | 3.9483 | 5.2459 | -0.067 | 1.335 | 4.0573 | 0.5126 | -0.0075 | 372.4561 | -0.018 | 0.0012 | 0.0122 | 0.022 | 0.502
1998-03-31 | 8:15 | 45.3897 | 33.4474 | 3.9456 | 5.2513 | -0.067 | 1.335 | 4.1014 | 0.5126 | -0.0075 | 373.0664 | -0.1706 | 0 | 0.011 | 0.0208 | 0.502
1998-03-31 | 8:15 | 45.3278 | 33.5166 | 3.9443 | 5.2455 | -0.067 | 1.335 | 4.0124 | 0.5126 | -0.0197 | 372.4561 | -0.3232 | 0 | 0.011 | 0.0208 | 0.502
1998-03-31 | 8:15 | 45.2885 | 33.5302 | 3.9461 | 5.2454 | -0.067 | 1.335 | 4.057 | 0.5126 | -0.0075 | 373.0664 | -0.1706 | 0.0012 | 0.011 | 0.0208 | 0.502
1998-03-31 | 8:15 | 45.3753 | 33.4257 | 3.9496 | 5.2476 | -0.067 | 1.335 | 3.9216 | 0.5126 | -0.0075 | 372.4561 | -0.3232 | 0 | 0.0098 | 0.0208 | 0.502
1998-03-31 | 8:15 | 45.3889 | 33.4824 | 3.9485 | 5.2603 | -0.067 | 1.335 | 4.0125 | 0.5335 | -0.0075 | 372.4561 | -0.1706 | 0 | 0.0085 | 0.0208 | 0.502
1998-03-31 | 8:15 | 45.3606 | 33.5674 | 3.9473 | 5.2493 | -0.067 | 1.335 | 4.145 | 0.5126 | -0.0075 | 372.4561 | -0.1706 | 0 | 0.011 | 0.0208 | 0.502
1998-03-31 | 8:15 | 45.3451 | 33.498 | 3.9486 | 5.2496 | -0.067 | 1.335 | 4.1451 | 0.5537 | -0.0075 | 373.0664 | -0.1706 | 0 | 0.0098 | 0.022 | 0.502
1998-03-31 | 8:15 | 45.3011 | 33.6313 | 3.9388 | 5.2493 | -0.067 | 1.335 | 4.145 | 0.5335 | -0.0075 | 373.0664 | -0.1706 | 0 | 0.011 | 0.0208 | 0.502
1998-03-31 | 8:15 | 45.3593 | 33.5735 | 3.9428 | 5.2345 | -0.067 | 1.335 | 4.188 | 0.5335 | -0.0075 | 372.4561 | -0.1706 | 0 | 0.0122 | 0.0208 | 0.502
1998-03-31 | 8:15 | 45.2336 | 33.4743 | 3.958 | 5.2437 | -0.067 | 1.335 | 4.1012 | 0.5126 | -0.0075 | 373.0664 | -0.3232 | 0 | 0.0098 | 0.0195 | 0.502
1998-03-31 | 8:16 | 45.2076 | 33.4688 | 3.9445 | 5.2421 | -0.067 | 1.335 | 4.0573 | 0.5335 | -0.0197 | 372.4561 | -0.3232 | 0.0012 | 0.0122 | 0.022 | 0.502
1998-03-31 | 8:16 | 45.2658 | 33.5132 | 3.9424 | 5.2406 | -0.067 | 1.335 | 4.0128 | 0.5126 | -0.0075 | 372.4561 | -0.3232 | 0 | 0.0098 | 0.0195 | 0.502
1998-03-31 | 8:16 | 45.2163 | 33.5057 | 3.945 | 5.2442 | -0.067 | 1.335 | 4.1016 | 0.5336 | -0.0075 | 373.0664 | -0.1706 | 0 | 0.011 | 0.0208 | 0.502
1998-03-31 | 8:16 | 45.2023 | 33.5129 | 3.9383 | 5.2332 | -0.067 | 1.335 | 4.1452 | 0.5336 | -0.0075 | 372.4561 | -0.3232 | 0 | 0.0098 | 0.0208 | -0.7187
1998-03-31 | 8:16 | 45.2769 | 33.3754 | 3.9463 | 5.2475 | -0.067 | 1.335 | 4.0572 | 0.4907 | -0.0075 | 372.4561 | -0.1706 | 0 | 0.0122 | 0.022 | 0.502
1998-03-31 | 8:16 | 45.307 | 33.4983 | 3.9409 | 5.2441 | -0.067 | 1.335 | 4.1015 | 0.5126 | -0.0075 | 372.4561 | -0.3232 | 0 | 0.011 | 0.0208 | 0.502
1998-03-31 | 8:16 | 45.2475 | 33.427 | 3.9272 | 5.2423 | -0.067 | 1.5776 | 4.0574 | 0.5126 | -0.0075 | 372.4561 | -0.1706 | 0.0012 | 0.011 | 0.0208 | 0.502
1998-03-31 | 8:16 | 45.1577 | 33.4681 | 3.9329 | 5.2402 | -0.067 | 1.335 | 4.0572 | 0.5126 | -0.0075 | 371.8457 | -0.1706 | 0 | 0.011 | 0.0208 | 0.502
1998-03-31 | 8:16 | 45.2642 | 33.4834 | 3.9393 | 5.233 | -0.067 | 1.335 | 4.0573 | 0.5126 | -0.0075 | 373.0664 | -0.3232 | 0 | 0.011 | 0.0208 | 0.502
1998-03-31 | 8:16 | 45.2458 | 33.4898 | 3.9433 | 5.2311 | -0.067 | 1.5776 | 4.0125 | 0.5335 | -0.0075 | 373.0664 | -0.3232 | 0 | 0.011 | 0.0208 | 0.502
1998-03-31 | 8:16 | 45.2188 | 33.4237 | 3.9257 | 5.2491 | -0.067 | 1.335 | 4.1012 | 0.5126 | 0.0047 | 373.0664 | 0.2872 | 0 | 0.011 | 0.0208 | 0.502
1998-03-31 | 8:16 | 45.2761 | 33.4817 | 3.9329 | 5.2365 | -0.067 | 1.335 | 4.0124 | 0.5335 | -0.0075 | 372.4561 | 0.1346 | -0.0012 | 0.011 | 0.0195 | 0.502
1998-03-31 | 8:16 | 45.2874 | 33.5322 | 3.9348 | 5.2366 | -0.067 | 1.335 | 4.1013 | 0.5126 | -0.0075 | 372.4561 | 0.2872 | -0.0012 | 0.011 | 0.0208 | 0.502
1998-03-31 | 8:16 | 45.2446 | 33.5529 | 3.9232 | 5.242 | -0.067 | 1.335 | 4.1449 | 0.4907 | -0.0075 | 373.0664 | 0.1346 | 0 | 0.011 | 0.0208 | 0.502
1998-03-31 | 8:16 | 45.2633 | 33.5325 | 3.9282 | 5.2421 | -0.067 | 1.335 | 4.145 | 0.5335 | -0.0075 | 372.4561 | 0.1346 | 0.0012 | 0.011 | 0.0195 | 0.502
1998-03-31 | 8:16 | 45.1721 | 33.4114 | 3.9233 | 5.2348 | -0.067 | 1.335 | 4.2309 | 0.5126 | -0.0197 | 372.4561 | -0.018 | 0 | 0.011 | 0.0208 | -0.7187
1998-03-31 | 8:16 | 45.162 | 33.4759 | 3.9208 | 5.2458 | -0.067 | 1.335 | 4.1451 | 0.5335 | -0.0075 | 373.0664 | 0.2872 | 0.0012 | 0.011 | 0.0208 | 0.502
1998-03-31 | 8:16 | 45.2419 | 33.4824 | 3.9211 | 5.2402 | -0.067 | 1.335 | 4.145 | 0.5335 | -0.0075 | 372.4561 | 0.2872 | 0 | 0.011 | 0.0195 | 0.502
1998-03-31 | 8:16 | 45.2928 | 33.4525 | 3.9172 | 5.24 | -0.067 | 1.335 | 4.057 | 0.5335 | -0.0075 | 372.4561 | 0.4397 | 0.0012 | 0.011 | 0.0208 | 0.502
1998-03-31 | 8:16 | 45.2497 | 33.5115 | 3.917 | 5.2385 | -0.067 | 1.335 | 4.1014 | 0.5335 | -0.0197 | 373.0664 | -0.1706 | 0 | 0.011 | 0.0208 | -0.7187
1998-03-31 | 8:16 | 45.3684 | 33.5254 | 3.9237 | 5.2421 | -0.067 | 1.335 | 4.0572 | 0.5126 | -0.0075 | 372.4561 | -0.1706 | 0 | 0.011 | 0.022 | 0.502
1998-03-31 | 8:16 | 45.2708 | 33.5684 | 3.9226 | 5.2385 | -0.067 | 1.335 | 4.0126 | 0.5335 | -0.0075 | 373.0664 | -0.3232 | 0 | 0.011 | 0.022 | 0.502
1998-03-31 | 8:16 | 45.3408 | 33.3903 | 3.9189 | 5.2348 | -0.067 | 1.335 | 4.1014 | 0.5537 | -0.0075 | 372.4561 | -0.3232 | -0.0012 | 0.011 | 0.0208 | 0.502
1998-03-31 | 8:16 | 45.3309 | 33.4451 | 3.9056 | 5.2381 | -0.067 | 1.335 | 4.057 | 0.5126 | -0.0075 | 372.4561 | -0.3232 | 0 | 0.011 | 0.0208 | 0.502
1998-03-31 | 8:16 | 45.3196 | 33.5583 | 3.8823 | 5.2362 | -0.067 | 1.335 | 4.0569 | 0.5335 | 0.0047 | 373.0664 | -0.018 | 0 | 0.011 | 0.0208 | 0.502
1998-03-31 | 8:16 | 45.3768 | 33.5166 | 3.8854 | 5.2309 | -0.067 | 1.335 | 4.057 | 0.5335 | -0.0197 | 373.0664 | -0.018 | 0 | 0.0098 | 0.0208 | 0.502
1998-03-31 | 8:16 | 45.3404 | 33.4114 | 3.8912 | 5.2183 | -0.067 | 1.335 | 3.9673 | 0.5126 | -0.0075 | 373.6768 | -0.018 | 0 | 0.0098 | 0.0195 | 0.502
1998-03-31 | 8:16 | 45.238 | 33.4108 | 3.9035 | 5.2383 | -0.067 | 1.335 | 4.1013 | 0.5335 | -0.0075 | 372.4561 | 0.4397 | 0.0012 | 0.0122 | 0.022 | -0.7187
1998-03-31 | 8:16 | 45.4292 | 33.4953 | 3.9049 | 5.2382 | -0.067 | 1.335 | 4.057 | 0.5126 | -0.0075 | 372.4561 | 0.2872 | 0 | 0.011 | 0.022 | 0.502
1998-03-31 | 8:16 | 45.4117 | 33.5735 | 3.8899 | 5.2327 | -0.067 | 1.335 | 4.0124 | 0.5335 | -0.0075 | 373.0664 | 0.1346 | 0 | 0.0098 | 0.022 | 0.502
1998-03-31 | 8:16 | 45.392 | 33.5034 | 3.8881 | 5.2402 | -0.067 | 1.335 | 4.0572 | 0.5126 | -0.0197 | 370.0146 | 0.4397 | 0 | 0.011 | 0.0195 | 0.502
1998-03-31 | 8:16 | 45.3778 | 33.5289 | 3.8573 | 5.2361 | -0.067 | 1.335 | 4.0568 | 0.5335 | -0.0075 | 370.625 | 0.2872 | 0 | 0.0098 | 0.0208 | 0.502
1998-03-31 | 8:16 | 45.3072 | 33.5667 | 3.8496 | 5.2364 | -0.067 | 1.335 | 4.0124 | 0.5335 | -0.0075 | 370.625 | 0.1346 | 0.0012 | 0.011 | 0.022 | 0.502
1998-03-31 | 8:16 | 45.2295 | 33.4994 | 3.8398 | 5.2359 | -0.067 | 1.335 | 4.1009 | 0.5335 | 0.0047 | 371.2354 | 0.2872 | 0 | 0.0122 | 0.022 | 2.9434
1998-03-31 | 8:16 | 45.2316 | 33.5224 | 3.8175 | 5.2197 | -0.067 | 1.335 | 4.0569 | 0.5126 | -0.0075 | 370.625 | 0.2872 | 0 | 0.011 | 0.0208 | 0.502
1998-03-31 | 8:16 | 45.2676 | 33.5204 | 3.78 | 5.2414 | -0.067 | 1.335 | 4.0567 | 0.5335 | 0.0047 | 370.625 | 0.4397 | 0.0012 | 0.0122 | 0.022 | 1.7227
1998-03-31 | 8:16 | 45.2666 | 33.6361 | 3.7875 | 5.2288 | -0.067 | 1.335 | 4.0569 | 0.5126 | -0.0075 | 370.625 | 0.2872 | 0 | 0.011 | 0.0208 | 0.502
1998-03-31 | 8:16 | 45.3257 | 33.4722 | 3.7562 | 5.2434 | -0.067 | 1.335 | 4.0122 | 0.5125 | -0.0075 | 370.625 | 0.1346 | 0 | 0.0122 | 0.0208 | 0.502
1998-03-31 | 8:16 | 45.2557 | 33.4152 | 3.7383 | 5.2288 | -0.067 | 1.335 | 4.1447 | 0.5335 | -0.0075 | 372.4561 | 0.2872 | 0.0012 | 0.0098 | 0.022 | 0.502
1998-03-31 | 8:16 | 45.2299 | 33.5211 | 3.7307 | 5.2415 | -0.067 | 1.335 | 4.1009 | 0.5335 | -0.0075 | 372.4561 | 0.1346 | -0.0012 | 0.011 | 0.0208 | -0.7187
1998-03-31 | 8:16 | 45.2817 | 33.5489 | 3.6957 | 5.2377 | -0.067 | 1.335 | 4.1445 | 0.5536 | -0.0075 | 374.2871 | 0.2872 | 0 | 0.011 | 0.0208 | 0.502
1998-03-31 | 8:16 | 45.2947 | 33.5651 | 3.6358 | 5.2398 | -0.067 | 1.335 | 4.1011 | 0.5536 | -0.0075 | 372.4561 | 0.1346 | 0 | 0.011 | 0.0208 | 0.502
1998-03-31 | 8:16 | 45.2631 | 33.5651 | 3.5044 | 5.227 | -0.067 | 1.335 | 4.1011 | 0.5126 | -0.0075 | 372.4561 | 0.2872 | 0.0012 | 0.011 | 0.0208 | 0.502
1998-03-31 | 8:16 | 45.2448 | 33.6637 | 3.4935 | 5.2269 | -0.067 | 1.335 | 4.1446 | 0.5335 | -0.0075 | 373.0664 | 0.2872 | 0 | 0.011 | 0.0195 | 0.502
1998-03-31 | 8:16 | 45.2728 | 33.479 | 3.4755 | 5.2306 | -0.067 | 1.335 | 4.1446 | 0.5125 | -0.0197 | 372.4561 | 0.2872 | 0.0024 | 0.0098 | 0.022 | -0.7187
1998-03-31 | 8:16 | 45.2157 | 33.609 | 3.4614 | 5.2327 | -0.067 | 1.335 | 4.1449 | 0.5335 | -0.0075 | 372.4561 | 0.2872 | 0 | 0.011 | 0.0195 | 0.502
1998-03-31 | 8:16 | 45.2433 | 33.4736 | 3.6226 | 5.2272 | -0.067 | 1.335 | 4.0123 | 0.5126 | -0.0075 | 371.8457 | 0.1346 | 0.0012 | 0.011 | 0.0195 | 0.502
1998-03-31 | 8:16 | 45.3764 | 33.6087 | 3.888 | 5.2327 | -0.067 | 1.335 | 4.1012 | 0.5335 | 0.0047 | 374.8975 | 0.2872 | 0 | 0.0098 | 0.0208 | -0.7187
1998-03-31 | 8:16 | 45.3272 | 33.3764 | 3.9186 | 5.2312 | -0.067 | 1.335 | 4.1883 | 0.5336 | -0.0075 | 374.2871 | 0.2872 | 0 | 0.011 | 0.0208 | 0.502
1998-03-31 | 8:16 | 45.2174 | 33.6033 | 3.9407 | 5.2475 | -0.067 | 1.335 | 4.0572 | 0.5335 | -0.0075 | 374.8975 | 0.1346 | 0.0012 | 0.011 | 0.0208 | 1.7227
1998-03-31 | 8:17 | 45.2976 | 33.5745 | 3.9448 | 5.2237 | -0.067 | 1.335 | 4.0125 | 0.5335 | -0.0075 | 374.2871 | 0.2872 | 0.0012 | 0.0098 | 0.0208 | 0.502
1998-03-31 | 8:17 | 45.3764 | 33.5874 | 3.9405 | 5.24 | -0.067 | 1.335 | 4.057 | 0.5335 | -0.0075 | 375.5078 | 0.2872 | 0 | 0.0098 | 0.0208 | 0.502
1998-03-31 | 8:17 | 45.2512 | 33.5667 | 3.9528 | 5.2419 | -0.067 | 1.335 | 4.0571 | 0.4907 | -0.0075 | 374.2871 | 0.2872 | 0 | 0.011 | 0.0208 | 0.502
1998-03-31 | 8:17 | 45.3222 | 33.5007 | 3.9522 | 5.2361 | -0.067 | 1.335 | 4.0569 | 0.4906 | -0.0075 | 374.2871 | 0.1346 | 0 | 0.011 | 0.0195 | 0.502
1998-03-31 | 8:17 | 45.2679 | 33.5376 | 3.9542 | 5.2363 | -0.067 | 1.335 | 4.1012 | 0.5335 | -0.0075 | 374.2871 | 0.1346 | 0.0012 | 0.011 | 0.0208 | 0.502
1998-03-31 | 8:17 | 45.2138 | 33.4895 | 3.9511 | 5.2292 | -0.067 | 1.335 | 4.0125 | 0.5126 | -0.0075 | 374.8975 | 0.2872 | 0 | 0.011 | 0.0208 | 0.502
1998-03-31 | 8:17 | 45.3737 | 33.5383 | 3.9569 | 5.2382 | -0.067 | 1.335 | 4.0124 | 0.5335 | -0.0075 | 374.8975 | 0.1346 | 0 | 0.011 | 0.0208 | 0.502
1998-03-31 | 8:17 | 45.3278 | 33.5806 | 3.9483 | 5.2455 | -0.067 | 1.335 | 4.1012 | 0.5126 | -0.0075 | 374.2871 | 0.1346 | 0.0012 | 0.011 | 0.0208 | 0.502
1998-03-31 | 8:17 | 45.3239 | 33.5234 | 3.9446 | 5.2308 | -0.067 | 1.335 | 4.057 | 0.5335 | -0.0075 | 374.8975 | 0.2872 | 0.0012 | 0.011 | 0.0208 | 0.502
1998-03-31 | 8:17 | 45.2849 | 33.5586 | 3.9538 | 5.2326 | -0.067 | 1.335 | 4.1011 | 0.5536 | -0.0075 | 374.8975 | 0.2872 | 0.0012 | 0.0098 | 0.0195 | 0.502
1998-03-31 | 8:17 | 45.2833 | 33.6212 | 3.9448 | 5.2342 | -0.067 | 1.335 | 4.0568 | 0.5125 | -0.0075 | 374.8975 | 0.2872 | 0 | 0.011 | 0.0208 | 1.7227
1998-03-31 | 8:17 | 45.3107 | 33.4743 | 3.9425 | 5.2309 | -0.067 | 1.335 | 4.1449 | 0.5335 | -0.0075 | 374.8975 | 0.2872 | 0 | 0.011 | 0.0195 | 0.502
1998-03-31 | 8:17 | 45.2899 | 33.5143 | 3.9492 | 5.2342 | -0.067 | 1.335 | 4.1446 | 0.5125 | -0.0075 | 374.2871 | 0.4397 | 0 | 0.011 | 0.0195 | 0.502
1998-03-31 | 8:17 | 45.2643 | 33.6654 | 3.9479 | 5.2345 | -0.067 | 1.335 | 4.057 | 0.5536 | 0.0047 | 374.8975 | 0.1346 | 0 | 0.011 | 0.022 | 0.502
1998-03-31 | 8:17 | 45.3549 | 33.5515 | 3.935 | 5.2381 | -0.067 | 1.335 | 4.0123 | 0.5536 | -0.0075 | 376.1182 | 0.2872 | 0.0024 | 0.011 | 0.0208 | 0.502
1998-03-31 | 8:17 | 45.2864 | 33.7907 | 3.9481 | 5.2287 | -0.067 | 1.335 | 4.0568 | 0.5335 | -0.0197 | 374.8975 | 0.4397 | 0 | 0.0098 | 0.0208 | 0.502
1998-03-31 | 8:17 | 45.2008 | 33.5586 | 3.9523 | 5.2344 | -0.067 | 1.335 | 4.0123 | 0.5335 | -0.0075 | 374.8975 | 0.4397 | -0.0012 | 0.0098 | 0.0208 | 0.502
1998-03-31 | 8:17 | 45.3243 | 33.5593 | 3.935 | 5.2345 | -0.067 | 1.335 | 3.9672 | 0.5335 | -0.0197 | 374.8975 | 0.2872 | 0 | 0.011 | 0.0208 | 0.502
1998-03-31 | 8:17 | 45.2823 | 33.6232 | 3.9421 | 5.2327 | -0.067 | 1.335 | 4.1012 | 0.5335 | -0.0075 | 374.2871 | 0.1346 | 0 | 0.0098 | 0.0195 | 0.502
1998-03-31 | 8:17 | 45.3449 | 33.6938 | 3.9564 | 5.2253 | -0.067 | 1.335 | 4.1012 | 0.5335 | -0.0075 | 374.8975 | 0.2872 | -0.0012 | 0.011 | 0.0208 | 0.502
1998-03-31 | 8:17 | 45.2674 | 33.4804 | 3.9486 | 5.2289 | -0.067 | 1.335 | 4.1448 | 0.5536 | -0.0075 | 374.8975 | 0.2872 | 0 | 0.011 | 0.022 | -0.7187
1998-03-31 | 8:17 | 45.274 | 33.608 | 3.9534 | 5.238 | -0.067 | 1.335 | 4.1011 | 0.5126 | -0.0197 | 374.8975 | -0.018 | -0.0012 | 0.0098 | 0.0195 | -0.7187
1998-03-31 | 8:17 | 45.2538 | 33.5092 | 3.9468 | 5.2345 | -0.067 | 1.335 | 4.1012 | 0.5335 | -0.0075 | 372.4561 | 0.1346 | -0.0012 | 0.0085 | 0.0195 | -0.7187
1998-03-31 | 8:17 | 45.351 | 33.5938 | 3.9453 | 5.2399 | -0.067 | 1.335 | 4.0123 | 0.5126 | -0.0197 | 373.0664 | 0.2872 | 0 | 0.011 | 0.0195 | 0.502
1998-03-31 | 8:17 | 45.3445 | 33.5088 | 3.939 | 5.2418 | -0.067 | 1.335 | 4.0123 | 0.5335 | -0.0075 | 372.4561 | 0.1346 | 0 | 0.011 | 0.0195 | -0.7187
1998-03-31 | 8:17 | 45.349 | 33.4784 | 3.9381 | 5.2286 | -0.067 | 1.335 | 4.0121 | 0.5335 | 0.0047 | 373.0664 | 0.2872 | 0 | 0.011 | 0.0208 | 0.502
1998-03-31 | 8:17 | 45.3514 | 33.4305 | 3.9405 | 5.2289 | -0.067 | 1.335 | 4.0123 | 0.5335 | -0.0075 | 372.4561 | 0.2872 | 0.0012 | 0.011 | 0.0208 | 0.502
1998-03-31 | 8:17 | 45.2163 | 33.5214 | 3.9463 | 5.2305 | -0.067 | 1.335 | 4.0121 | 0.5335 | -0.0075 | 372.4561 | 0.4397 | 0 | 0.0098 | 0.0208 | -0.7187
1998-03-31 | 8:17 | 45.2272 | 33.5146 | 3.9378 | 5.2324 | -0.067 | 1.335 | 4.1446 | 0.5335 | 0.0047 | 373.0664 | 0.1346 | 0 | 0.011 | 0.022 | 0.502
1998-03-31 | 8:17 | 45.2074 | 33.6293 | 3.9512 | 5.2289 | -0.067 | 1.335 | 4.0569 | 0.5335 | -0.0075 | 372.4561 | 0.2872 | -0.0012 | 0.011 | 0.0208 | 0.502
1998-03-31 | 8:17 | 45.2297 | 33.5238 | 3.9465 | 5.2217 | -0.067 | 1.335 | 4.057 | 0.5335 | -0.0075 | 371.2354 | -0.018 | -0.0012 | 0.011 | 0.0208 | -0.7187
1998-03-31 | 8:17 | 45.1568 | 33.5458 | 3.9473 | 5.2181 | -0.067 | 1.335 | 4.0124 | 0.5335 | -0.0197 | 370.625 | -0.018 | 0.0012 | 0.0098 | 0.0195 | -0.7187
1998-03-31 | 8:17 | 45.2477 | 33.5027 | 3.9528 | 5.2162 | -0.067 | 1.335 | 4.0571 | 0.5335 | -0.0075 | 370.625 | 0.2872 | 0 | 0.011 | 0.0208 | 0.502
1998-03-31 | 8:17 | 45.1486 | 33.5661 | 3.9527 | 5.2125 | -0.067 | 1.335 | 4.1012 | 0.5335 | -0.0075 | 370.625 | 0.2872 | 0 | 0.011 | 0.0208 | 1.7227
1998-03-31 | 8:17 | 45.149 | 33.5664 | 3.9495 | 5.218 | -0.067 | 1.335 | 4.1012 | 0.5335 | -0.0075 | 370.625 | 0.2872 | 0.0012 | 0.0098 | 0.0195 | 0.502
1998-03-31 | 8:17 | 45.2016 | 33.3883 | 3.9446 | 5.2327 | -0.067 | 1.335 | 4.1449 | 0.5335 | 0.0047 | 370.625 | 0.2872 | 0 | 0.011 | 0.0208 | 1.7227
1998-03-31 | 8:17 | 45.1579 | 33.6361 | 3.9349 | 5.2252 | -0.067 | 1.335 | 4.0569 | 0.5126 | -0.0075 | 370.625 | 0.2872 | 0 | 0.0098 | 0.0208 | 0.502
1998-03-31 | 8:17 | 45.0915 | 33.5085 | 3.9512 | 5.2197 | -0.067 | 1.335 | 4.0123 | 0.5335 | -0.0075 | 371.2354 | 0.2872 | 0 | 0.011 | 0.0208 | 0.502
1998-03-31 | 8:17 | 45.2353 | 33.5539 | 3.947 | 5.2238 | -0.067 | 1.335 | 4.0126 | 0.5537 | -0.0197 | 371.2354 | 0.2872 | 0.0012 | 0.0098 | 0.0208 | 0.502
1998-03-31 | 8:17 | 45.1965 | 33.6786 | 3.9467 | 5.2288 | -0.067 | 1.335 | 4.1011 | 0.5335 | -0.0075 | 371.2354 | 0.1346 | 0 | 0.011 | 0.0208 | -0.7187
1998-03-31 | 8:17 | 45.1864 | 33.5725 | 3.9479 | 5.2234 | -0.067 | 1.335 | 4.0123 | 0.5126 | -0.0075 | 371.2354 | 0.2872 | -0.0012 | 0.011 | 0.0208 | 0.502
1998-03-31 | 8:17 | 45.2732 | 33.4722 | 3.96 | 5.2343 | -0.067 | 1.335 | 4.101 | 0.5125 | -0.0197 | 370.625 | 0.2872 | 0 | 0.0098 | 0.0195 | 0.502
1998-03-31 | 8:17 | 45.2212 | 33.5624 | 3.9546 | 5.2156 | -0.067 | 1.335 | 4.1008 | 0.5536 | -0.0075 | 370.0146 | 0.2872 | 0 | 0.0098 | 0.0208 | 0.502
1998-03-31 | 8:17 | 45.0741 | 33.5769 | 3.959 | 5.223 | -0.067 | 1.335 | 4.0567 | 0.5335 | -0.0075 | 370.0146 | 0.2872 | 0 | 0.011 | 0.022 | -0.7187
1998-03-31 | 8:17 | 45.2044 | 33.5729 | 3.9512 | 5.2179 | -0.067 | 1.335 | 3.9671 | 0.5335 | -0.0075 | 370.625 | 0.1346 | 0.0012 | 0.0098 | 0.0195 | -0.7187
1998-03-31 | 8:17 | 45.244 | 33.6773 | 3.9525 | 5.2287 | -0.067 | 1.335 | 4.0568 | 0.5335 | 0.0047 | 370.625 | 0.2872 | 0 | 0.0098 | 0.0208 | -0.7187
1998-03-31 | 8:17 | 45.2351 | 33.558 | 3.9563 | 5.2215 | -0.067 | 1.335 | 4.0122 | 0.573 | -0.0075 | 370.625 | 0.1346 | 0.0012 | 0.011 | 0.0208 | 0.502
1998-03-31 | 8:17 | 45.1372 | 33.5512 | 3.9586 | 5.2234 | -0.067 | 1.335 | 4.0569 | 0.5126 | 0.0047 | 370.625 | 0.1346 | 0 | 0.0098 | 0.022 | 0.502
1998-03-31 | 8:17 | 45.2386 | 33.5224 | 3.9386 | 5.216 | -0.067 | 1.335 | 4.1011 | 0.5335 | -0.0075 | 370.625 | 0.4397 | 0 | 0.0098 | 0.0208 | 0.502
1998-03-31 | 8:17 | 45.2062 | 33.5858 | 3.9456 | 5.2324 | -0.067 | 1.335 | 4.1447 | 0.5536 | -0.0075 | 370.0146 | 0.4397 | 0 | 0.0098 | 0.022 | 0.502
1998-03-31 | 8:18 | 45.2413 | 33.5431 | 3.9658 | 5.2177 | -0.067 | 1.335 | 4.0568 | 0.5335 | -0.0075 | 370.625 | 0.2872 | 0 | 0.0098 | 0.022 | -0.7187
1998-03-31 | 8:18 | 45.2497 | 33.7116 | 3.9623 | 5.2303 | -0.067 | 1.335 | 4.0567 | 0.5335 | -0.0075 | 370.625 | 0.2872 | 0 | 0.011 | 0.0208 | 0.502
1998-03-31 | 8:18 | 45.2423 | 33.6688 | 3.9531 | 5.2303 | -0.067 | 1.335 | 4.1008 | 0.5536 | -0.0075 | 370.625 | 0.2872 | 0.0012 | 0.0122 | 0.022 | 0.502
1998-03-31 | 8:18 | 45.1957 | 33.5147 | 3.9544 | 5.2251 | -0.067 | 1.335 | 4.101 | 0.5335 | -0.0075 | 371.2354 | 0.4397 | 0.0012 | 0.0098 | 0.0208 | -0.7187
1998-03-31 | 8:18 | 45.2132 | 33.5786 | 3.9585 | 5.2196 | -0.067 | 1.335 | 4.0568 | 0.5335 | -0.0075 | 372.4561 | 0.4397 | -0.0012 | 0.011 | 0.0195 | 0.502
1998-03-31 | 8:18 | 45.2829 | 33.5499 | 3.9566 | 5.2232 | -0.067 | 1.335 | 4.0568 | 0.5335 | 0.0047 | 373.0664 | 0.2872 | -0.0024 | 0.011 | 0.0208 | 0.502
1998-03-31 | 8:18 | 45.124 | 33.6158 | 3.9468 | 5.2198 | -0.067 | 1.335 | 4.1448 | 0.5335 | -0.0075 | 373.0664 | 0.4397 | 0 | 0.011 | 0.0208 | 0.502
1998-03-31 | 8:18 | 45.2444 | 33.4787 | 3.9463 | 5.2232 | -0.067 | 1.335 | 4.0568 | 0.5125 | -0.0075 | 372.4561 | 0.2872 | 0 | 0.0098 | 0.022 | 2.9434
1998-03-31 | 8:18 | 45.2438 | 33.4739 | 3.9531 | 5.2217 | -0.067 | 1.335 | 4.188 | 0.5335 | -0.0075 | 372.4561 | 0.2872 | 0 | 0.0098 | 0.0208 | -0.7187
1998-03-31 | 8:18 | 45.2539 | 33.7079 | 3.9553 | 5.229 | -0.067 | 1.335 | 4.1012 | 0.5335 | -0.0075 | 373.0664 | 0.1346 | 0 | 0.011 | 0.0208 | 0.502
1998-03-31 | 8:18 | 45.3126 | 33.5085 | 3.9575 | 5.2252 | -0.067 | 1.335 | 4.0123 | 0.5335 | -0.0075 | 372.4561 | -0.1706 | 0 | 0.011 | 0.022 | 0.502
1998-03-31 | 8:18 | 45.3476 | 33.5938 | 3.9593 | 5.2289 | -0.067 | 1.335 | 3.9213 | 0.5126 | -0.0197 | 373.6768 | -0.1706 | 0 | 0.011 | 0.022 | -0.7187
1998-03-31 | 8:18 | 45.2107 | 33.6971 | 3.9542 | 5.2266 | -0.067 | 1.335 | 4.012 | 0.5125 | 0.0047 | 372.4561 | -0.3232 | 0.0012 | 0.0085 | 0.0208 | -0.7187
1998-03-31 | 8:18 | 45.1374 | 33.5627 | 3.9598 | 5.2285 | -0.067 | 1.335 | 4.0567 | 0.5335 | -0.0075 | 372.4561 | -0.1706 | 0 | 0.011 | 0.0208 | -0.7187
1998-03-31 | 8:18 | 45.2458 | 33.5197 | 3.9627 | 5.223 | -0.067 | 1.335 | 4.0566 | 0.5536 | 0.0047 | 373.0664 | -0.1706 | 0 | 0.011 | 0.022 | 0.502
1998-03-31 | 8:18 | 45.2188 | 33.4807 | 3.9623 | 5.2272 | -0.067 | 1.335 | 4.0123 | 0.5335 | -0.0197 | 373.0664 | -0.1706 | 0 | 0.0098 | 0.022 | 0.502
1998-03-31 | 8:18 | 45.2571 | 33.6057 | 3.9495 | 5.2249 | -0.067 | 1.335 | 4.1009 | 0.5335 | -0.0075 | 372.4561 | -0.1706 | 0 | 0.0098 | 0.0208 | 1.7227
1998-03-31 | 8:18 | 45.2495 | 33.6009 | 3.9523 | 5.2234 | -0.067 | 1.335 | 4.2306 | 0.5126 | -0.0075 | 372.4561 | -0.3232 | 0.0012 | 0.0098 | 0.0208 | 0.502
1998-03-31 | 8:18 | 45.2786 | 33.5989 | 3.9543 | 5.2213 | -0.067 | 1.335 | 4.1877 | 0.5536 | -0.0075 | 372.4561 | -0.3232 | 0 | 0.011 | 0.0208 | 0.502
1998-03-31 | 8:18 | 45.3257 | 33.5221 | 3.9537 | 5.2325 | -0.067 | 1.335 | 4.1447 | 0.5536 | -0.0075 | 372.4561 | -0.3232 | 0 | 0.011 | 0.0208 | 0.502
1998-03-31 | 8:18 | 45.2497 | 33.6833 | 3.948 | 5.2193 | -0.067 | 1.335 | 4.1445 | 0.5335 | -0.0075 | 372.4561 | -0.1706 | 0 | 0.0098 | 0.0195 | 0.502
1998-03-31 | 8:18 | 45.2211 | 33.6006 | 3.9534 | 5.2233 | -0.067 | 1.335 | 4.1011 | 0.5335 | -0.0197 | 372.4561 | -0.1706 | 0 | 0.0098 | 0.022 | 0.502
1998-03-31 | 8:18 | 45.1227 | 33.5651 | 3.9504 | 5.2197 | -0.067 | 1.335 | 4.0569 | 0.5335 | -0.0075 | 375.5078 | -0.1706 | 0 | 0.011 | 0.022 | 0.502
1998-03-31 | 8:18 | 45.1159 | 33.5411 | 3.9568 | 5.223 | -0.067 | 1.335 | 4.1876 | 0.5335 | -0.0075 | 374.8975 | -0.1706 | 0 | 0.011 | 0.0208 | 0.502
1998-03-31 | 8:18 | 45.1808 | 33.3571 | 3.951 | 5.2176 | -0.067 | 1.335 | 4.1878 | 0.5335 | -0.0075 | 374.8975 | -0.1706 | 0 | 0.0098 | 0.0208 | 0.502
1998-03-31 | 8:18 | 45.1211 | 33.4784 | 3.951 | 5.2158 | -0.067 | 1.335 | 4.1009 | 0.5536 | -0.0075 | 374.8975 | -0.1706 | 0.0012 | 0.011 | 0.0208 | 0.502
1998-03-31 | 8:18 | 45.2711 | 33.4421 | 3.9539 | 5.212 | -0.067 | 1.335 | 4.1009 | 0.5335 | -0.0075 | 374.8975 | -0.1706 | 0 | 0.011 | 0.0208 | -0.7187
1998-03-31 | 8:18 | 45.2229 | 33.4855 | 3.9547 | 5.2213 | -0.067 | 1.335 | 4.0121 | 0.5335 | -0.0075 | 374.2871 | -0.3232 | 0.0012 | 0.011 | 0.0208 | 0.502
1998-03-31 | 8:18 | 45.2004 | 33.5654 | 3.9571 | 5.2307 | -0.067 | 1.335 | 4.0569 | 0.5126 | -0.0075 | 374.2871 | -0.1706 | 0 | 0.011 | 0.0208 | -0.7187
1998-03-31 | 8:18 | 45.2365 | 33.5634 | 3.9569 | 5.2268 | -0.067 | 1.335 | 4.0567 | 0.5729 | 0.0047 | 374.2871 | -0.3232 | 0 | 0.0098 | 0.0195 | -0.7187
1998-03-31 | 8:18 | 45.3482 | 33.4919 | 3.9546 | 5.2212 | -0.067 | 1.335 | 4.1009 | 0.5335 | 0.0047 | 375.5078 | -0.1706 | 0 | 0.011 | 0.0195 | 0.502
1998-03-31 | 8:18 | 45.3148 | 33.5644 | 3.9555 | 5.2085 | -0.067 | 1.5776 | 4.101 | 0.5335 | -0.0319 | 374.2871 | -0.3232 | 0.0012 | 0.011 | 0.0208 | -0.7187
1998-03-31 | 8:18 | 45.1961 | 33.6073 | 3.9519 | 5.2196 | -0.067 | 1.335 | 4.1447 | 0.5536 | -0.0197 | 374.8975 | -0.3232 | 0 | 0.0098 | 0.0195 | 1.7227
1998-03-31 | 8:18 | 45.2536 | 33.5133 | 3.9568 | 5.212 | -0.067 | 1.335 | 4.1445 | 0.5335 | -0.0075 | 374.8975 | -0.1706 | 0.0012 | 0.011 | 0.0208 | 1.7227
1998-03-31 | 8:18 | 45.1781 | 33.5075 | 3.9455 | 5.2159 | -0.067 | 1.335 | 4.0568 | 0.5536 | -0.0075 | 374.8975 | -0.3232 | -0.0012 | 0.011 | 0.022 | -0.7187
1998-03-31 | 8:18 | 45.1539 | 33.4936 | 3.9504 | 5.2251 | -0.067 | 1.335 | 4.0569 | 0.5335 | -0.0075 | 374.2871 | -0.1706 | 0.0012 | 0.011 | 0.0208 | 1.7227
1998-03-31 | 8:18 | 45.1721 | 33.5695 | 3.9535 | 5.2266 | -0.067 | 1.335 | 4.0566 | 0.5536 | 0.0169 | 374.8975 | 0.2872 | 0.0012 | 0.011 | 0.0208 | 0.502
1998-03-31 | 8:18 | 45.176 | 33.6195 | 3.9568 | 5.2303 | -0.067 | 1.9292 | 4.1008 | 0.5536 | 0.0047 | 374.8975 | 0.2872 | 0.0024 | 0.0098 | 0.0208 | 1.7227
1998-03-31 | 8:18 | 45.2015 | 33.5989 | 3.9539 | 5.2158 | -0.067 | 1.335 | 4.0567 | 0.5335 | -0.0075 | 374.2871 | 0.2872 | 0.0012 | 0.011 | 0.0208 | 0.502
1998-03-31 | 8:18 | 45.3247 | 33.6944 | 3.9609 | 5.2236 | -0.067 | 1.335 | 4.1012 | 0.5536 | -0.0197 | 372.4561 | -0.018 | 0.0012 | 0.0098 | 0.0195 | -0.7187
1998-03-31 | 8:18 | 45.2697 | 33.4794 | 3.9607 | 5.2343 | -0.067 | 1.335 | 4.1879 | 0.5536 | -0.0197 | 373.0664 | 0.2872 | 0 | 0.011 | 0.0195 | 0.502
1998-03-31 | 8:18 | 45.2382 | 33.515 | 3.9625 | 5.2196 | -0.067 | 1.335 | 4.2728 | 0.5335 | -0.0075 | 373.0664 | 0.2872 | 0 | 0.0122 | 0.0208 | 0.502
1998-03-31 | 8:18 | 45.2588 | 33.5715 | 3.9647 | 5.2251 | -0.067 | 1.335 | 4.356 | 0.5335 | -0.0075 | 373.0664 | 0.2872 | 0.0012 | 0.0098 | 0.0208 | -0.7187
1998-03-31 | 8:18 | 45.2312 | 33.6499 | 3.9625 | 5.2233 | -0.067 | 1.335 | 4.1879 | 0.5335 | -0.0075 | 373.0664 | 0.2872 | 0 | 0.011 | 0.022 | 0.502
1998-03-31 | 8:18 | 45.2563 | 33.5126 | 3.9649 | 5.223 | -0.067 | 1.335 | 4.1444 | 0.5335 | -0.0075 | 371.2354 | 0.2872 | -0.0012 | 0.0098 | 0.0195 | 0.502
1998-03-31 | 8:18 | 45.3646 | 33.5366 | 3.963 | 5.227 | -0.067 | 1.335 | 4.1447 | 0.5335 | -0.0075 | 373.6768 | -0.3232 | 0 | 0.0098 | 0.022 | 0.502
1998-03-31 | 8:18 | 45.3161 | 33.5228 | 3.9656 | 5.2326 | -0.067 | 1.335 | 4.1011 | 0.5536 | -0.0075 | 373.0664 | -0.1706 | 0 | 0.011 | 0.0208 | 0.502
1998-03-31 | 8:18 | 45.2922 | 33.5204 | 3.9646 | 5.2231 | -0.067 | 1.335 | 4.0567 | 0.5536 | -0.0075 | 373.0664 | -0.1706 | 0 | 0.011 | 0.0208 | 0.502
1998-03-31 | 8:18 | 45.2812 | 33.5414 | 3.962 | 5.2193 | -0.067 | 1.335 | 4.1445 | 0.5335 | -0.0197 | 370.625 | -0.1706 | 0 | 0.011 | 0.0208 | -0.7187
1998-03-31 | 8:18 | 45.2802 | 33.5434 | 3.9659 | 5.2123 | -0.067 | 1.335 | 4.101 | 0.573 | -0.0075 | 370.625 | -0.3232 | 0 | 0.0098 | 0.0208 | 0.502
1998-03-31 | 8:18 | 45.3551 | 33.4492 | 3.966 | 5.2322 | -0.067 | 1.335 | 4.012 | 0.5335 | -0.0075 | 370.625 | -0.3232 | -0.0012 | 0.0098 | 0.0208 | -0.7187
1998-03-31 | 8:19 | 45.2567 | 33.7187 | 3.9601 | 5.2212 | -0.067 | 1.335 | 4.1008 | 0.5125 | -0.0075 | 370.625 | -0.1706 | 0 | 0.011 | 0.0195 | 0.502
1998-03-31 | 8:19 | 45.3257 | 33.6286 | 3.9681 | 5.2306 | -0.067 | 1.335 | 4.0569 | 0.5335 | -0.0075 | 370.0146 | -0.3232 | -0.0012 | 0.0122 | 0.0195 | -0.7187
1998-03-31 | 8:19 | 45.3031 | 33.6769 | 3.9661 | 5.2231 | -0.067 | 1.335 | 4.0121 | 0.5335 | -0.0075 | 371.2354 | 0.4397 | 0 | 0.011 | 0.0208 | -0.7187
1998-03-31 | 8:19 | 45.2987 | 33.6053 | 3.9649 | 5.2175 | -0.067 | 1.335 | 4.2304 | 0.5335 | 0.0047 | 370.625 | 0.2872 | 0.0012 | 0.011 | 0.0208 | -0.7187
1998-03-31 | 8:19 | 45.2501 | 33.6482 | 3.969 | 5.2304 | -0.067 | 1.335 | 4.012 | 0.5335 | -0.0075 | 370.625 | 0.2872 | 0 | 0.011 | 0.0208 | 0.502
1998-03-31 | 8:19 | 45.2186 | 33.6978 | 3.9672 | 5.2267 | -0.067 | 1.335 | 3.9668 | 0.5536 | -0.0075 | 370.625 | 0.2872 | 0.0012 | 0.0098 | 0.0208 | 0.502
1998-03-31 | 8:19 | 45.1839 | 33.535 | 3.9547 | 5.2231 | -0.067 | 1.335 | 4.1009 | 0.5536 | -0.0075 | 370.0146 | 0.2872 | 0 | 0.0085 | 0.0208 | 0.502
1998-03-31 | 8:19 | 45.2561 | 33.6715 | 3.9652 | 5.2105 | -0.067 | 1.335 | 4.0569 | 0.5536 | -0.0075 | 370.0146 | 0.1346 | -0.0012 | 0.0098 | 0.0208 | -0.7187
1998-03-31 | 8:19 | 45.2683 | 33.6161 | 3.9664 | 5.2143 | -0.067 | 1.335 | 4.0124 | 0.5335 | -0.0075 | 370.625 | 0.1346 | 0 | 0.011 | 0.0195 | -0.7187
1998-03-31 | 8:19 | 45.3403 | 33.4557 | 3.9623 | 5.2174 | -0.067 | 1.335 | 4.012 | 0.5536 | -0.0075 | 370.0146 | 0.2872 | 0 | 0.011 | 0.022 | 0.502
1998-03-31 | 8:19 | 45.3659 | 33.495 | 3.9601 | 5.2308 | -0.067 | 1.335 | 4.1448 | 0.5536 | -0.0197 | 370.625 | 0.2872 | 0 | 0.011 | 0.0208 | -0.7187
1998-03-31 | 8:19 | 45.2811 | 33.5228 | 3.96 | 5.216 | -0.067 | 1.335 | 3.9671 | 0.5335 | -0.0075 | 370.625 | 0.2872 | 0 | 0.011 | 0.0208 | 0.502
1998-03-31 | 8:19 | 45.1796 | 33.5201 | 3.9642 | 5.2248 | -0.067 | 1.335 | 4.0567 | 0.5335 | -0.0075 | 371.2354 | 0.2872 | -0.0012 | 0.011 | 0.022 | 0.502
1998-03-31 | 8:19 | 45.2536 | 33.385 | 3.9598 | 5.2249 | -0.067 | 1.335 | 4.1009 | 0.5335 | -0.0075 | 370.0146 | 0.2872 | 0 | 0.011 | 0.0208 | -0.7187
1998-03-31 | 8:19 | 45.1938 | 33.5871 | 3.959 | 5.2161 | -0.067 | 1.335 | 4.1011 | 0.5536 | -0.0075 | 370.0146 | 0.2872 | 0 | 0.011 | 0.0208 | 0.502
1998-03-31 | 8:19 | 45.246 | 33.4444 | 3.9582 | 5.216 | -0.067 | 1.335 | 4.0569 | 0.5335 | -0.0197 | 370.625 | 0.1346 | 0 | 0.011 | 0.0208 | 0.502
1998-03-31 | 8:19 | 45.239 | 33.608 | 3.9523 | 5.2179 | -0.067 | 1.335 | 4.0123 | 0.5536 | -0.0075 | 370.625 | 0.2872 | 0 | 0.011 | 0.0208 | 0.502
1998-03-31 | 8:19 | 45.2856 | 33.5705 | 3.9598 | 5.2121 | -0.067 | 1.335 | 4.0121 | 0.5536 | -0.0075 | 371.2354 | 0.2872 | 0.0012 | 0.0122 | 0.022 | 1.7227
1998-03-31 | 8:19 | 45.2303 | 33.6067 | 3.9625 | 5.2195 | -0.067 | 1.335 | 4.101 | 0.5536 | -0.0075 | 371.2354 | 0.1346 | 0 | 0.011 | 0.0208 | 1.7227
1998-03-31 | 8:19 | 45.2493 | 33.6688 | 3.9564 | 5.2248 | -0.067 | 1.335 | 4.0566 | 0.5536 | -0.0075 | 371.2354 | 0.2872 | -0.0012 | 0.011 | 0.0208 | -0.7187
1998-03-31 | 8:19 | 45.1374 | 33.4916 | 3.9679 | 5.2175 | -0.067 | 1.335 | 4.012 | 0.5335 | -0.0075 | 370.625 | 0.2872 | 0 | 0.011 | 0.0208 | 0.502
1998-03-31 | 8:19 | 45.1444 | 33.5911 | 3.9627 | 5.2083 | -0.067 | 1.335 | 4.0567 | 0.5335 | -0.0075 | 370.625 | 0.2872 | 0 | 0.011 | 0.0208 | 0.502
1998-03-31 | 8:19 | 45.1374 | 33.747 | 3.9587 | 5.212 | -0.067 | 1.335 | 4.0567 | 0.5536 | -0.0075 | 372.4561 | 0.2872 | -0.0012 | 0.0098 | 0.0208 | -0.7187
1998-03-31 | 8:19 | 45.2281 | 33.5224 | 3.9652 | 5.2197 | -0.067 | 1.335 | 4.0122 | 0.5126 | -0.0075 | 373.0664 | 0.1346 | 0 | 0.011 | 0.0208 | -0.7187
1998-03-31 | 8:19 | 45.2243 | 33.633 | 3.9589 | 5.2266 | -0.067 | 1.335 | 3.9667 | 0.5335 | -0.0075 | 371.8457 | 0.2872 | 0 | 0.011 | 0.0208 | -0.7187
1998-03-31 | 8:19 | 45.2767 | 33.586 | 3.9651 | 5.2306 | -0.067 | 1.335 | 4.0569 | 0.5536 | -0.0075 | 372.4561 | 0.2872 | 0 | 0.0098 | 0.0208 | 0.502
1998-03-31 | 8:19 | 45.2173 | 33.5763 | 3.9667 | 5.2302 | -0.067 | 1.335 | 4.1007 | 0.5729 | -0.0075 | 372.4561 | 0.2872 | 0.0012 | 0.011 | 0.0208 | 0.502
1998-03-31 | 8:19 | 45.2448 | 33.5928 | 3.9673 | 5.2214 | -0.067 | 1.335 | 4.0122 | 0.5335 | -0.0075 | 373.0664 | 0.1346 | -0.0012 | 0.0085 | 0.0208 | -1.9395
1998-03-31 | 8:19 | 45.1835 | 33.556 | 3.9576 | 5.2249 | -0.067 | 1.335 | 4.1445 | 0.5335 | -0.0075 | 372.4561 | 0.2872 | 0 | 0.011 | 0.0208 | -1.9395
1998-03-31 | 8:19 | 45.1221 | 33.519 | 3.9593 | 5.2155 | -0.067 | 1.335 | 4.0566 | 0.5729 | -0.0075 | 371.8457 | 0.1346 | 0 | 0.011 | 0.0208 | 0.502
1998-03-31 | 8:19 | 45.2002 | 33.534 | 3.9623 | 5.2285 | -0.067 | 1.335 | 4.1008 | 0.5335 | 0.0047 | 373.6768 | 0.4397 | 0.0012 | 0.0122 | 0.0208 | 0.502
1998-03-31 | 8:19 | 45.1209 | 33.4754 | 3.9588 | 5.219 | -0.067 | 1.335 | 4.1006 | 0.5729 | -0.0075 | 374.8975 | 0.2872 | 0 | 0.0098 | 0.022 | 0.502
1998-03-31 | 8:19 | 45.0921 | 33.4706 | 3.958 | 5.2286 | -0.067 | 1.335 | 4.0567 | 0.5335 | -0.0075 | 374.8975 | 0.2872 | 0 | 0.011 | 0.0208 | -0.7187
1998-03-31 | 8:19 | 45.1401 | 33.491 | 3.9571 | 5.2211 | -0.067 | 1.335 | 3.9667 | 0.5335 | 0.0047 | 374.8975 | 0.2872 | 0 | 0.011 | 0.022 | 0.502
1998-03-31 | 8:19 | 45.075 | 33.421 | 3.9573 | 5.2194 | -0.067 | 1.335 | 4.0567 | 0.5536 | -0.0075 | 374.2871 | 0.1346 | -0.0012 | 0.0098 | 0.0208 | 0.502
1998-03-31 | 8:19 | 45.176 | 33.513 | 3.9623 | 5.2212 | -0.067 | 1.335 | 4.012 | 0.5335 | -0.0075 | 375.5078 | 0.2872 | 0 | 0.011 | 0.0208 | -0.7187
1998-03-31 | 8:19 | 45.181 | 33.5895 | 3.9581 | 5.2283 | -0.067 | 1.335 | 4.1006 | 0.5334 | -0.0075 | 375.5078 | 0.4397 | 0 | 0.011 | 0.0208 | 0.502
1998-03-31 | 8:19 | 45.2165 | 33.476 | 3.9567 | 5.221 | -0.067 | 1.335 | 4.0119 | 0.5335 | 0.0047 | 374.8975 | 0.2872 | 0.0012 | 0.0122 | 0.0208 | 0.502
1998-03-31 | 8:19 | 45.2695 | 33.4478 | 3.9585 | 5.2247 | -0.067 | 1.335 | 4.0119 | 0.5335 | -0.0075 | 374.2871 | 0.2872 | 0.0012 | 0.011 | 0.0208 | 0.502
1998-03-31 | 8:19 | 45.162 | 33.3989 | 3.9561 | 5.223 | -0.067 | 1.335 | 4.012 | 0.5536 | -0.0197 | 374.8975 | 0.2872 | 0 | 0.011 | 0.0208 | 0.502
1998-03-31 | 8:19 | 45.2563 | 33.42 | 3.9597 | 5.2193 | -0.067 | 1.335 | 4.0566 | 0.5335 | 0.0047 | 374.2871 | 0.2872 | 0 | 0.0085 | 0.0208 | -0.7187
1998-03-31 | 8:19 | 45.2847 | 33.4845 | 3.9575 | 5.223 | -0.067 | 1.335 | 4.0567 | 0.5335 | -0.0197 | 374.8975 | 0.1346 | 0 | 0.011 | 0.0195 | 0.502
1998-03-31 | 8:19 | 45.2441 | 33.5113 | 3.9614 | 5.2209 | -0.067 | 1.335 | 4.0118 | 0.5334 | -0.0197 | 376.1182 | 0.2872 | 0.0012 | 0.011 | 0.0208 | -0.7187
1998-03-31 | 8:19 | 45.2171 | 33.5235 | 3.9601 | 5.2133 | -0.067 | 1.335 | 4.1004 | 0.5334 | -0.0197 | 374.2871 | 0.2872 | 0 | 0.011 | 0.0208 | 0.502
1998-03-31 | 8:19 | 45.1484 | 33.5133 | 3.9613 | 5.2157 | -0.067 | 1.335 | 4.1009 | 0.5335 | -0.0075 | 374.8975 | 0.2872 | 0.0012 | 0.011 | 0.0208 | 1.7227
1998-03-31 | 8:19 | 45.1128 | 33.5911 | 3.962 | 5.2212 | -0.067 | 1.335 | 4.1008 | 0.5335 | -0.0075 | 374.8975 | 0.1346 | 0 | 0.011 | 0.022 | -0.7187
1998-03-31 | 8:19 | 45.2208 | 33.5407 | 3.9681 | 5.2302 | -0.067 | 1.335 | 4.1007 | 0.5335 | 0.0047 | 374.2871 | 0.2872 | 0 | 0.011 | 0.022 | -0.7187
1998-03-31 | 8:19 | 45.1166 | 33.4961 | 3.9624 | 5.2153 | -0.067 | 1.335 | 4.0564 | 0.5535 | -0.0075 | 374.8975 | 0.1346 | 0.0012 | 0.011 | 0.022 | 0.502
1998-03-31 | 8:19 | 45.234 | 33.533 | 3.9659 | 5.2246 | -0.067 | 1.335 | 4.0565 | 0.5335 | -0.0075 | 374.8975 | 0.1346 | 0 | 0.011 | 0.0208 | 0.502
1998-03-31 | 8:19 | 45.1581 | 33.4841 | 3.9682 | 5.2303 | -0.067 | 1.335 | 3.9668 | 0.5335 | -0.0075 | 374.2871 | 0.1346 | 0 | 0.0085 | 0.0195 | 1.7227
1998-03-31 | 8:19 | 45.1909 | 33.4994 | 3.9631 | 5.2176 | -0.067 | 1.335 | 4.1445 | 0.5335 | -0.0075 | 374.8975 | 0.1346 | 0.0012 | 0.011 | 0.0208 | 0.502
1998-03-31 | 8:19 | 45.0861 | 33.5966 | 3.9662 | 5.2246 | -0.067 | 1.335 | 4.1875 | 0.5536 | -0.0075 | 373.6768 | 0.2872 | 0.0012 | 0.011 | 0.0208 | 0.502
1998-03-31 | 8:20 | 45.1358 | 33.4333 | 3.967 | 5.221 | -0.067 | 1.335 | 4.0119 | 0.5335 | -0.0075 | 374.2871 | 0.4397 | 0 | 0.011 | 0.022 | 0.502
1998-03-31 | 8:20 | 45.181 | 33.4899 | 3.9662 | 5.2264 | -0.067 | 1.335 | 4.1006 | 0.5536 | -0.0075 | 374.8975 | 0.1346 | 0.0012 | 0.011 | 0.0208 | 0.502
1998-03-31 | 8:20 | 45.2196 | 33.5184 | 3.9647 | 5.2209 | -0.067 | 1.335 | 4.1443 | 0.5536 | -0.0075 | 374.8975 | 0.4397 | 0 | 0.0098 | 0.022 | 1.7227
1998-03-31 | 8:20 | 45.142 | 33.582 | 3.9695 | 5.2209 | -0.067 | 1.335 | 4.1006 | 0.5334 | -0.0075 | 374.2871 | -0.3232 | 0 | 0.011 | 0.0195 | 0.502
1998-03-31 | 8:20 | 45.1321 | 33.4217 | 3.9702 | 5.2269 | -0.067 | 1.335 | 4.1446 | 0.5335 | -0.0075 | 374.8975 | -0.1706 | 0 | 0.011 | 0.0208 | 0.502
1998-03-31 | 8:20 | 45.101 | 33.4835 | 3.9766 | 5.2192 | -0.067 | 1.335 | 4.1007 | 0.5536 | -0.0075 | 374.2871 | -0.3232 | 0.0012 | 0.011 | 0.0208 | 1.7227
1998-03-31 | 8:20 | 45.1979 | 33.4139 | 3.9731 | 5.2231 | -0.067 | 1.335 | 4.0121 | 0.5536 | -0.0075 | 372.4561 | -0.1706 | 0 | 0.0098 | 0.022 | 0.502
1998-03-31 | 8:20 | 45.2221 | 33.3921 | 3.9675 | 5.2212 | -0.067 | 1.335 | 4.0567 | 0.5335 | -0.0075 | 373.0664 | -0.3232 | 0 | 0.011 | 0.022 | 0.502
1998-03-31 | 8:20 | 45.2361 | 33.4777 | 3.966 | 5.2139 | -0.067 | 1.335 | 4.1445 | 0.5536 | 0.0047 | 373.0664 | -0.018 | 0.0012 | 0.0122 | 0.0195 | 0.502
1998-03-31 | 8:20 | 45.1289 | 33.536 | 3.9677 | 5.2269 | -0.067 | 1.335 | 4.0122 | 0.5536 | -0.0075 | 372.4561 | -0.1706 | 0 | 0.011 | 0.0208 | 0.502
1998-03-31 | 8:20 | 45.1258 | 33.5576 | 3.9681 | 5.2141 | -0.067 | 1.335 | 4.0122 | 0.5335 | -0.0075 | 372.4561 | -0.1706 | 0 | 0.011 | 0.022 | 0.502
1998-03-31 | 8:20 | 45.226 | 33.5136 | 3.9676 | 5.2121 | -0.067 | 1.335 | 4.0567 | 0.5536 | -0.0197 | 373.0664 | -0.3232 | 0 | 0.011 | 0.0208 | 0.502
1998-03-31 | 8:20 | 45.2396 | 33.5773 | 3.973 | 5.2139 | -0.067 | 1.335 | 4.0567 | 0.5536 | 0.0047 | 372.4561 | -0.3232 | 0 | 0.011 | 0.0195 | 0.502
1998-03-31 | 8:20 | 45.2312 | 33.5505 | 3.9655 | 5.2215 | -0.067 | 1.335 | 4.101 | 0.5335 | -0.0075 | 373.0664 | -0.3232 | 0 | 0.0098 | 0.0195 | 0.502
1998-03-31 | 8:20 | 45.2784 | 33.4379 | 3.9726 | 5.2235 | -0.067 | 1.335 | 4.0123 | 0.5536 | -0.0075 | 370.625 | -0.1706 | 0 | 0.011 | 0.022 | 1.7227
1998-03-31 | 8:20 | 45.1886 | 33.4648 | 3.9629 | 5.2085 | -0.067 | 1.335 | 3.967 | 0.5536 | 0.0047 | 370.0146 | -0.1706 | 0 | 0.011 | 0.022 | 0.502
1998-03-31 | 8:20 | 45.3344 | 33.4379 | 3.9653 | 5.2198 | -0.067 | 1.335 | 4.0123 | 0.5536 | -0.0075 | 370.625 | -0.3232 | 0 | 0.011 | 0.022 | 0.502
1998-03-31 | 8:20 | 45.1946 | 33.5451 | 3.9646 | 5.2235 | -0.067 | 1.335 | 4.057 | 0.5335 | -0.0075 | 370.625 | -0.1706 | 0 | 0.011 | 0.022 | 0.502
1998-03-31 | 8:20 | 45.2101 | 33.4509 | 3.964 | 5.2123 | -0.067 | 1.335 | 3.967 | 0.5335 | -0.0075 | 370.625 | -0.3232 | 0 | 0.011 | 0.0208 | 0.502
1998-03-31 | 8:20 | 45.2396 | 33.4349 | 3.9657 | 5.2231 | -0.067 | 1.335 | 4.1445 | 0.5335 | -0.0075 | 370.625 | 0.1346 | 0 | 0.011 | 0.022 | 0.502
1998-03-31 | 8:20 | 45.2619 | 33.3788 | 3.9691 | 5.2232 | -0.067 | 1.335 | 4.101 | 0.5536 | -0.0197 | 370.625 | 0.1346 | 0.0012 | 0.0085 | 0.0208 | 0.502
1998-03-31 | 8:20 | 45.2742 | 33.4489 | 3.9664 | 5.2212 | -0.067 | 1.335 | 4.1445 | 0.5729 | -0.0075 | 370.625 | 0.1346 | -0.0012 | 0.011 | 0.022 | 0.502
1998-03-31 | 8:20 | 45.1159 | 33.4699 | 3.9605 | 5.2083 | -0.067 | 1.335 | 4.0566 | 0.5536 | 0.0047 | 370.625 | 0.2872 | 0.0012 | 0.011 | 0.0208 | -0.7187
1998-03-31 | 8:20 | 45.2592 | 33.5221 | 3.957 | 5.2031 | -0.067 | 1.335 | 3.967 | 0.5335 | -0.0075 | 370.625 | 0.2872 | 0 | 0.011 | 0.0195 | 0.502
1998-03-31 | 8:20 | 45.1519 | 33.4421 | 3.9616 | 5.2249 | -0.067 | 1.335 | 4.012 | 0.5335 | -0.0075 | 370.0146 | 0.2872 | 0 | 0.011 | 0.0195 | -0.7187
1998-03-31 | 8:20 | 45.2522 | 33.4794 | 3.9574 | 5.2086 | -0.067 | 1.335 | 4.0569 | 0.5335 | -0.0075 | 370.625 | 0.2872 | -0.0012 | 0.011 | 0.022 | 0.502
1998-03-31 | 8:20 | 45.1765 | 33.385 | 3.9613 | 5.2194 | -0.067 | 1.335 | 4.012 | 0.5536 | -0.0075 | 370.625 | 0.2872 | -0.0012 | 0.011 | 0.0208 | -0.7187
1998-03-31 | 8:20 | 45.2326 | 33.3421 | 3.9572 | 5.212 | -0.067 | 1.335 | 4.012 | 0.5335 | -0.0075 | 370.0146 | 0.1346 | 0.0012 | 0.0098 | 0.0208 | 0.502
1998-03-31 | 8:20 | 45.2181 | 33.5201 | 3.9649 | 5.212 | -0.067 | 1.335 | 4.0567 | 0.5335 | -0.0075 | 370.625 | 0.2872 | -0.0012 | 0.0098 | 0.0208 | 0.502
1998-03-31 | 8:20 | 45.233 | 33.5492 | 3.9617 | 5.2121 | -0.067 | 1.335 | 4.0121 | 0.5729 | -0.0075 | 370.625 | 0.1346 | 0.0012 | 0.0098 | 0.0208 | 0.502
1998-03-31 | 8:20 | 45.2427 | 33.5911 | 3.9623 | 5.2046 | -0.067 | 1.335 | 4.0567 | 0.5729 | -0.0075 | 370.625 | 0.4397 | 0 | 0.0122 | 0.0195 | -0.7187
1998-03-31 | 8:20 | 45.1779 | 33.7739 | 3.9637 | 5.2081 | -0.067 | 1.335 | 4.0565 | 0.5729 | -0.0075 | 370.625 | 0.2872 | 0 | 0.0098 | 0.0208 | 1.7227
1998-03-31 | 8:20 | 45.2233 | 33.4645 | 3.9595 | 5.214 | -0.067 | 1.335 | 4.0568 | 0.5335 | -0.0075 | 371.2354 | 0.1346 | 0 | 0.011 | 0.0208 | 0.502
1998-03-31 | 8:20 | 45.1211 | 33.4356 | 3.9573 | 5.214 | -0.067 | 1.335 | 4.0568 | 0.5536 | -0.0075 | 370.625 | 0.2872 | 0 | 0.0098 | 0.0208 | 1.7227
1998-03-31 | 8:20 | 45.0926 | 33.6911 | 3.958 | 5.2139 | -0.067 | 1.335 | 4.0567 | 0.5536 | -0.0075 | 371.2354 | 0.1346 | 0 | 0.011 | 0.0195 | -0.7187
1998-03-31 | 8:20 | 45.2033 | 33.491 | 3.9626 | 5.2027 | -0.067 | 1.335 | 3.9667 | 0.5536 | -0.0075 | 371.2354 | 0.1346 | 0.0012 | 0.0098 | 0.0208 | 1.7227
1998-03-31 | 8:20 | 45.2695 | 33.6114 | 3.9637 | 5.2045 | -0.067 | 1.335 | 4.0119 | 0.5536 | -0.0197 | 370.625 | 0.2872 | 0 | 0.011 | 0.0208 | 0.502
1998-03-31 | 8:20 | 45.2111 | 33.584 | 3.966 | 5.2083 | -0.067 | 1.335 | 3.9211 | 0.5536 | -0.0075 | 370.625 | 0.1346 | 0 | 0.0098 | 0.0208 | 0.502
1998-03-31 | 8:20 | 45.1267 | 33.4886 | 3.9616 | 5.206 | -0.067 | 1.335 | 3.9665 | 0.5535 | -0.0075 | 371.2354 | 0.1346 | 0 | 0.0122 | 0.0208 | 0.502
1998-03-31 | 8:20 | 45.2213 | 33.4699 | 3.9542 | 5.2064 | -0.067 | 1.335 | 4.0566 | 0.5335 | -0.0075 | 372.4561 | 0.1346 | 0 | 0.011 | 0.0208 | 0.502
1998-03-31 | 8:20 | 45.2173 | 33.3983 | 3.9608 | 5.2027 | -0.067 | 1.335 | 4.0119 | 0.5335 | -0.0075 | 372.4561 | 0.2872 | 0 | 0.011 | 0.0208 | -0.7187
1998-03-31 | 8:20 | 45.2051 | 33.4896 | 3.9548 | 5.2099 | -0.067 | 1.335 | 3.9666 | 0.5334 | -0.0075 | 373.0664 | 0.2872 | 0 | 0.011 | 0.0208 | 0.502
1998-03-31 | 8:20 | 45.2002 | 33.4841 | 3.9652 | 5.2119 | -0.067 | 1.335 | 4.012 | 0.5335 | -0.0197 | 373.0664 | 0.2872 | 0 | 0.011 | 0.0208 | 0.502
1998-03-31 | 8:20 | 45.201 | 33.5133 | 3.958 | 5.2212 | -0.067 | 1.335 | 4.012 | 0.5536 | -0.0197 | 372.4561 | 0.2872 | -0.0012 | 0.0098 | 0.0208 | 0.502
1998-03-31 | 8:20 | 45.167 | 33.5611 | 3.9633 | 5.2173 | -0.067 | 1.335 | 3.9666 | 0.5536 | -0.0075 | 371.8457 | 0.2872 | 0 | 0.011 | 0.0195 | 0.502
1998-03-31 | 8:20 | 45.2682 | 33.5678 | 3.9618 | 5.2062 | -0.067 | 1.335 | 4.0565 | 0.5334 | -0.0075 | 372.4561 | -0.1706 | 0.0012 | 0.0098 | 0.0208 | -0.7187
1998-03-31 | 8:20 | 45.1568 | 33.5685 | 3.9743 | 5.21 | -0.067 | 1.335 | 4.0565 | 0.5536 | -0.0075 | 373.0664 | -0.1706 | 0 | 0.011 | 0.0208 | -0.7187
1998-03-31 | 8:20 | 45.308 | 33.4977 | 3.9615 | 5.2155 | -0.067 | 1.335 | 4.1007 | 0.5536 | -0.0075 | 373.0664 | -0.018 | 0 | 0.011 | 0.0208 | 0.502
1998-03-31 | 8:20 | 45.2114 | 33.631 | 3.9668 | 5.2134 | -0.067 | 1.335 | 4.0117 | 0.5535 | -0.0075 | 373.0664 | -0.1706 | 0 | 0.0098 | 0.0208 | 0.502
1998-03-31 | 8:20 | 45.2776 | 33.4943 | 3.9667 | 5.205 | -0.067 | 1.335 | 4.1011 | 0.5536 | -0.0075 | 374.8975 | -0.3232 | 0 | 0.0098 | 0.0208 | -1.9395
1998-03-31 | 8:20 | 45.2907 | 33.6513 | 3.9708 | 5.2041 | -0.067 | 1.335 | 4.1004 | 0.5535 | 0.0047 | 374.8975 | -0.018 | 0 | 0.011 | 0.0208 | 1.7227
1998-03-31 | 8:20 | 45.2612 | 33.5536 | 3.9669 | 5.2062 | -0.067 | 1.335 | 4.0118 | 0.5536 | 0.0047 | 374.8975 | -0.3232 | 0 | 0.011 | 0.022 | 1.7227
1998-03-31 | 8:20 | 45.2666 | 33.6941 | 3.966 | 5.1949 | -0.067 | 1.335 | 4.1005 | 0.5535 | -0.0075 | 375.5078 | -0.1706 | 0 | 0.011 | 0.022 | 1.7227
1998-03-31 | 8:21 | 45.1279 | 33.5038 | 3.9636 | 5.2025 | -0.067 | 1.335 | 4.0565 | 0.5536 | -0.0075 | 374.2871 | -0.1706 | -0.0012 | 0.0098 | 0.0208 | -0.7187
1998-03-31 | 8:21 | 45.2472 | 33.4967 | 3.9684 | 5.2099 | -0.067 | 1.335 | 4.0565 | 0.5334 | -0.0075 | 374.2871 | -0.1706 | 0 | 0.0122 | 0.0195 | 0.502
1998-03-31 | 8:21 | 45.1841 | 33.5749 | 3.9651 | 5.2117 | -0.067 | 1.335 | 4.0565 | 0.5536 | 0.0047 | 374.8975 | -0.3232 | 0.0012 | 0.011 | 0.022 | 0.502
1998-03-31 | 8:21 | 45.2596 | 33.6658 | 3.9627 | 5.2189 | -0.067 | 1.335 | 4.1005 | 0.5729 | -0.0075 | 375.5078 | -0.1706 | 0 | 0.0122 | 0.022 | 0.502
1998-03-31 | 8:21 | 45.1725 | 33.6762 | 3.9572 | 5.2065 | -0.067 | 1.335 | 4.1445 | 0.5335 | -0.0075 | 374.8975 | -0.3232 | 0 | 0.011 | 0.022 | 0.502
1998-03-31 | 8:21 | 45.1903 | 33.4818 | 3.9609 | 5.2134 | -0.067 | 1.335 | 4.1442 | 0.5334 | -0.0075 | 374.8975 | -0.3232 | 0 | 0.0098 | 0.0208 | -0.7187
1998-03-31 | 8:21 | 45.1653 | 33.5028 | 3.9635 | 5.2134 | -0.067 | 1.335 | 4.1442 | 0.5334 | -0.0075 | 374.8975 | -0.3232 | 0 | 0.0098 | 0.0208 | 1.7227
1998-03-31 | 8:21 | 45.0392 | 33.5743 | 3.9657 | 5.2042 | -0.067 | 1.335 | 4.1874 | 0.5535 | -0.0075 | 374.8975 | -0.1706 | 0.0012 | 0.011 | 0.0208 | -0.7187
1998-03-31 | 8:21 | 45.131 | 33.4608 | 3.961 | 5.2116 | -0.067 | 1.335 | 4.2724 | 0.5334 | -0.0075 | 374.8975 | -0.3232 | 0 | 0.011 | 0.0208 | 0.502
1998-03-31 | 8:21 | 45.101 | 33.4336 | 3.963 | 5.2063 | -0.067 | 1.335 | 4.1007 | 0.5536 | -0.0075 | 374.8975 | -0.1706 | 0 | 0.011 | 0.0208 | 0.502
1998-03-31 | 8:21 | 45.0739 | 33.4031 | 3.9609 | 5.2005 | -0.067 | 1.335 | 4.1005 | 0.5334 | -0.0197 | 374.8975 | -0.3232 | 0 | 0.0098 | 0.022 | 0.502
1998-03-31 | 8:21 | 45.1261 | 33.5336 | 3.9659 | 5.2082 | -0.067 | 1.335 | 4.2303 | 0.5536 | 0.0047 | 374.2871 | -0.3232 | 0.0012 | 0.011 | 0.0208 | -0.7187
1998-03-31 | 8:21 | 45.0911 | 33.6304 | 3.9664 | 5.2133 | -0.067 | 1.335 | 4.1005 | 0.5729 | -0.0075 | 373.0664 | -0.1706 | 0 | 0.0098 | 0.0208 | -0.7187
1998-03-31 | 8:21 | 45.2021 | 33.4614 | 3.9658 | 5.2062 | -0.067 | 1.335 | 4.0565 | 0.5334 | -0.0075 | 372.4561 | -0.3232 | 0 | 0.011 | 0.022 | 0.502
1998-03-31 | 8:21 | 45.2656 | 33.476 | 3.9703 | 5.1971 | -0.067 | 1.335 | 4.0565 | 0.5536 | -0.0075 | 373.0664 | 0.2872 | 0.0012 | 0.011 | 0.0208 | 0.502
1998-03-31 | 8:21 | 45.1525 | 33.5891 | 3.9618 | 5.2154 | -0.067 | 1.335 | 4.1006 | 0.5536 | -0.0075 | 373.0664 | 0.2872 | 0 | 0.011 | 0.0208 | 0.502
1998-03-31 | 8:21 | 45.2855 | 33.5577 | 3.9622 | 5.2002 | -0.067 | 1.335 | 4.2298 | 0.5535 | -0.0075 | 372.4561 | 0.1346 | 0.0012 | 0.011 | 0.022 | 1.7227
1998-03-31 | 8:21 | 45.2289 | 33.6239 | 3.9694 | 5.2098 | -0.067 | 1.335 | 4.1005 | 0.5535 | -0.0075 | 373.0664 | 0.2872 | 0.0012 | 0.0098 | 0.0208 | -0.7187
1998-03-31 | 8:21 | 45.2586 | 33.5045 | 3.9659 | 5.1989 | -0.067 | 1.335 | 4.1007 | 0.5335 | -0.0075 | 371.8457 | -0.018 | -0.0012 | 0.011 | 0.0195 | -0.7187
1998-03-31 | 8:21 | 45.2381 | 33.5022 | 3.9649 | 5.2133 | -0.067 | 1.335 | 4.0563 | 0.5334 | -0.0075 | 371.2354 | 0.2872 | 0 | 0.011 | 0.022 | 1.7227
1998-03-31 | 8:21 | 45.26 | 33.5455 | 3.9605 | 5.2023 | -0.067 | 1.335 | 4.1005 | 0.5535 | -0.0075 | 371.2354 | 0.1346 | 0.0012 | 0.011 | 0.0208 | 0.502
1998-03-31 | 8:21 | 45.1298 | 33.474 | 3.9679 | 5.2005 | -0.067 | 1.335 | 4.1441 | 0.5535 | -0.0075 | 371.2354 | 0.1346 | 0 | 0.011 | 0.0208 | -0.7187
1998-03-31 | 8:21 | 45.1994 | 33.5191 | 3.9699 | 5.2045 | -0.067 | 1.335 | 4.1007 | 0.5536 | -0.0075 | 371.2354 | 0.2872 | 0 | 0.0098 | 0.0208 | 1.7227
1998-03-31 | 8:21 | 45.1591 | 33.5391 | 3.968 | 5.2098 | -0.067 | 1.335 | 4.1006 | 0.5334 | -0.0075 | 371.2354 | 0.2872 | 0 | 0.011 | 0.022 | -0.7187
1998-03-31 | 8:21 | 45.1886 | 33.452 | 3.9682 | 5.2077 | -0.067 | 1.335 | 4.1872 | 0.5535 | 0.0047 | 370.0146 | 0.2872 | 0 | 0.011 | 0.0195 | 0.502
1998-03-31 | 8:21 | 45.2437 | 33.5891 | 3.9695 | 5.2154 | -0.067 | 1.335 | 4.1006 | 0.5729 | 0.0047 | 370.625 | 0.1346 | 0.0024 | 0.0098 | 0.0195 | 0.502
1998-03-31 | 8:21 | 45.176 | 33.4859 | 3.9676 | 5.2056 | -0.067 | 1.335 | 4.1439 | 0.5729 | -0.0075 | 370.625 | 0.2872 | 0 | 0.0098 | 0.0208 | -1.9395
1998-03-31 | 8:21 | 45.2115 | 33.5645 | 3.971 | 5.2075 | -0.067 | 1.335 | 4.0561 | 0.5334 | -0.0075 | 370.625 | 0.1346 | 0 | 0.011 | 0.0208 | 0.502
1998-03-31 | 8:21 | 45.2456 | 33.5665 | 3.973 | 5.1968 | -0.067 | 1.335 | 4.1441 | 0.5535 | -0.0075 | 370.625 | 0.2872 | -0.0012 | 0.011 | 0.0208 | 0.502
1998-03-31 | 8:21 | 45.1674 | 33.476 | 3.971 | 5.2063 | -0.067 | 1.335 | 4.1007 | 0.5536 | -0.0075 | 370.625 | 0.1346 | -0.0012 | 0.0098 | 0.0208 | 0.502
1998-03-31 | 8:21 | 45.2051 | 33.5891 | 3.9662 | 5.1988 | -0.067 | 1.335 | 4.1006 | 0.5536 | -0.0075 | 370.625 | 0.2872 | 0 | 0.011 | 0.0208 | 0.502
1998-03-31 | 8:21 | 45.1484 | 33.4635 | 3.973 | 5.2139 | -0.067 | 1.335 | 4.1009 | 0.5729 | 0.0047 | 370.625 | 0.2872 | 0 | 0.011 | 0.0208 | 1.7227
1998-03-31 | 8:21 | 45.1961 | 33.6016 | 3.9697 | 5.2151 | -0.067 | 1.335 | 4.1004 | 0.5535 | 0.0169 | 370.625 | 0.1346 | 0 | 0.011 | 0.0208 | 1.7227
1998-03-31 | 8:21 | 45.0932 | 33.4686 | 3.9699 | 5.2081 | -0.067 | 1.335 | 4.1006 | 0.5334 | -0.0197 | 370.625 | 0.2872 | -0.0012 | 0.0098 | 0.022 | -0.7187
1998-03-31 | 8:21 | 45.0923 | 33.4394 | 3.9661 | 5.1988 | -0.067 | 1.335 | 4.0564 | 0.5535 | 0.0047 | 371.2354 | 0.1346 | 0.0012 | 0.0098 | 0.0195 | 0.502
1998-03-31 | 8:21 | 45.1192 | 33.4241 | 3.9653 | 5.2041 | -0.067 | 1.335 | 4.0563 | 0.5334 | -0.0075 | 371.2354 | 0.1346 | 0 | 0.011 | 0.0208 | -0.7187
1998-03-31 | 8:21 | 45.1536 | 33.651 | 3.9682 | 5.2096 | -0.067 | 1.335 | 4.0116 | 0.5535 | 0.0047 | 371.2354 | 0.2872 | 0 | 0.011 | 0.0195 | 0.502
1998-03-31 | 8:21 | 45.1447 | 33.4462 | 3.9654 | 5.2006 | -0.067 | 1.335 | 3.9665 | 0.5535 | -0.0075 | 370.625 | 0.2872 | -0.0012 | 0.011 | 0.0195 | 0.502
1998-03-31 | 8:21 | 45.0333 | 33.4828 | 3.9662 | 5.2099 | -0.067 | 1.335 | 4.0565 | 0.5536 | -0.0075 | 370.0146 | 0.2872 | 0.0012 | 0.0085 | 0.0208 | 0.502
1998-03-31 | 8:21 | 45.1538 | 33.512 | 3.9696 | 5.2082 | -0.067 | 1.335 | 4.0119 | 0.5729 | -0.0075 | 371.2354 | 0.2872 | 0 | 0.011 | 0.0208 | -0.7187
1998-03-31 | 8:21 | 45.2035 | 33.4598 | 3.9745 | 5.2041 | -0.067 | 1.335 | 4.1005 | 0.5729 | -0.0075 | 370.625 | 0.2872 | 0 | 0.011 | 0.0208 | 1.7227
1998-03-31 | 8:21 | 45.1416 | 33.5533 | 3.9705 | 5.1988 | -0.067 | 1.335 | 4.1442 | 0.5729 | -0.0075 | 370.0146 | 0.2872 | 0 | 0.011 | 0.0195 | 0.502
1998-03-31 | 8:21 | 45.2384 | 33.5976 | 3.977 | 5.2008 | -0.067 | 1.335 | 4.1444 | 0.5536 | -0.0441 | 370.0146 | 0.2872 | 0 | 0.011 | 0.0195 | -0.7187
1998-03-31 | 8:21 | 45.2078 | 33.4889 | 3.9712 | 5.1987 | -0.067 | 1.335 | 4.1874 | 0.5334 | -0.1174 | 370.625 | 0.4397 | 0.0012 | 0.011 | 0.0195 | 0.502
1998-03-31 | 8:21 | 45.2035 | 33.5096 | 3.9756 | 5.1986 | -0.067 | 1.335 | 4.1005 | 0.5535 | -0.0075 | 370.625 | 0.4397 | 0.0012 | 0.011 | 0.0208 | 1.7227
1998-03-31 | 8:21 | 45.1794 | 33.5384 | 3.9741 | 5.2023 | -0.067 | 1.335 | 4.1005 | 0.5535 | 0.2366 | 371.2354 | 0.1346 | 0 | 0.011 | 0.0208 | 0.502
1998-03-31 | 8:21 | 45.2144 | 33.5313 | 3.9723 | 5.206 | -0.067 | 1.335 | 4.1442 | 0.5535 | 0.2366 | 370.625 | 0.2872 | 0 | 0.011 | 0.022 | 0.502
1998-03-31 | 8:21 | 45.239 | 33.5384 | 3.9756 | 5.2116 | -0.067 | 1.335 | 4.0117 | 0.5535 | 0.2244 | 370.0146 | 0.2872 | 0 | 0.011 | 0.0208 | 0.502
1998-03-31 | 8:21 | 45.1451 | 33.475 | 3.968 | 5.1988 | -0.067 | 1.335 | 4.0564 | 0.5535 | 0.2244 | 370.0146 | 0.2872 | 0 | 0.011 | 0.0208 | 0.502
1998-03-31 | 8:22 | 45.1659 | 33.5702 | 3.9668 | 5.1991 | -0.067 | 1.335 | 4.0567 | 0.5536 | 0.2244 | 370.0146 | 0.1346 | 0 | 0.0098 | 0.0208 | -0.7187
1998-03-31 | 8:22 | 45.2371 | 33.4614 | 3.9655 | 5.197 | -0.067 | 1.335 | 4.1006 | 0.5334 | 0.2244 | 370.625 | 0.2872 | 0 | 0.011 | 0.022 | 0.502
1998-03-31 | 8:22 | 45.1961 | 33.6371 | 3.9682 | 5.2023 | -0.067 | 1.335 | 4.1441 | 0.5535 | 0.2244 | 370.625 | 0.2872 | 0 | 0.011 | 0.022 | 0.502
1998-03-31 | 8:22 | 45.2101 | 33.5306 | 3.9766 | 5.2059 | -0.067 | 1.335 | 4.0563 | 0.5535 | 0.2122 | 371.2354 | 0.2872 | 0 | 0.011 | 0.022 | 0.502
1998-03-31 | 8:22 | 45.2792 | 33.6178 | 3.9768 | 5.1989 | -0.067 | 1.335 | 4.0118 | 0.5536 | 0.2244 | 370.0146 | -0.018 | -0.0012 | 0.0098 | 0.0195 | 0.502
1998-03-31 | 8:22 | 45.2381 | 33.5519 | 3.9759 | 5.2059 | -0.067 | 1.335 | 4.1004 | 0.5535 | 0.2244 | 372.4561 | 0.1346 | 0.0012 | 0.011 | 0.0208 | -0.7187
1998-03-31 | 8:22 | 45.2557 | 33.5235 | 3.9733 | 5.2133 | -0.067 | 1.335 | 4.0116 | 0.5729 | 0.2244 | 372.4561 | 0.1346 | 0 | 0.0098 | 0.0195 | -0.7187
1998-03-31 | 8:22 | 45.2658 | 33.5658 | 3.974 | 5.2169 | -0.067 | 1.335 | 4.144 | 0.5535 | 0.2244 | 373.0664 | 0.1346 | 0 | 0.011 | 0.0208 | 0.502
1998-03-31 | 8:22 | 45.2367 | 33.4041 | 3.9691 | 5.2043 | -0.067 | 1.335 | 4.1874 | 0.5536 | 0.2244 | 372.4561 | 0.1346 | 0 | 0.0085 | 0.0208 | 0.502
1998-03-31 | 8:22 | 45.2285 | 33.3888 | 3.9719 | 5.2134 | -0.067 | 1.335 | 4.1873 | 0.5535 | 0.2366 | 373.0664 | 0.2872 | 0.0012 | 0.011 | 0.0208 | 0.502
1998-03-31 | 8:22 | 45.2604 | 33.5316 | 3.9694 | 5.2024 | -0.067 | 1.335 | 4.0564 | 0.5535 | 0.2122 | 373.0664 | 0.2872 | 0 | 0.0098 | 0.0208 | 1.7227
1998-03-31 | 8:22 | 45.2648 | 33.4611 | 3.9662 | 5.2062 | -0.067 | 1.335 | 4.0565 | 0.5729 | 0.2366 | 373.6768 | 0.1346 | 0 | 0.0098 | 0.0208 | 0.502
1998-03-31 | 8:22 | 45.1622 | 33.6877 | 3.9679 | 5.2079 | -0.067 | 1.335 | 4.0564 | 0.5535 | 0.2366 | 372.4561 | 0.2872 | 0 | 0.011 | 0.0208 | -0.7187
1998-03-31 | 8:22 | 45.2062 | 33.6013 | 3.9649 | 5.2022 | -0.067 | 1.335 | 4.0563 | 0.5535 | 0.2244 | 373.0664 | 0.2872 | 0 | 0.011 | 0.0208 | -0.7187
1998-03-31 | 8:22 | 45.2103 | 33.5621 | 3.9615 | 5.2064 | -0.067 | 1.335 | 4.0119 | 0.5536 | 0.2244 | 374.2871 | 0.1346 | 0 | 0.0098 | 0.0208 | 0.502
1998-03-31 | 8:22 | 45.1988 | 33.473 | 3.9608 | 5.1966 | -0.067 | 1.335 | 3.9664 | 0.5535 | 0.2244 | 374.8975 | 0.2872 | 0 | 0.0098 | 0.0208 | 0.502
1998-03-31 | 8:22 | 45.2227 | 33.4683 | 3.9673 | 5.2099 | -0.067 | 1.335 | 4.0565 | 0.5536 | 0.2244 | 374.8975 | 0.2872 | 0 | 0.011 | 0.0208 | 0.502
1998-03-31 | 8:22 | 45.2802 | 33.3953 | 3.9675 | 5.2115 | -0.067 | 1.335 | 4.1004 | 0.5535 | 0.2122 | 374.8975 | 0.1346 | -0.0012 | 0.0098 | 0.0195 | -0.7187
1998-03-31 | 8:22 | 45.2122 | 33.4896 | 3.9739 | 5.2099 | -0.067 | 1.335 | 4.0565 | 0.5536 | 0.2244 | 374.8975 | 0.2872 | 0.0012 | 0.0098 | 0.0208 | 0.502
1998-03-31 | 8:22 | 45.1502 | 33.4621 | 3.9751 | 5.2137 | -0.067 | 1.335 | 4.1007 | 0.5335 | 0.2244 | 374.2871 | 0.1346 | 0 | 0.0098 | 0.0208 | 0.502
1998-03-31 | 8:22 | 45.1552 | 33.553 | 3.9731 | 5.2134 | -0.067 | 1.335 | 4.1442 | 0.5729 | 0.2488 | 374.8975 | 0.2872 | 0 | 0.011 | 0.022 | 0.502
1998-03-31 | 8:22 | 45.2959 | 33.5533 | 3.976 | 5.2043 | -0.067 | 1.335 | 4.1442 | 0.5535 | 0.2366 | 374.8975 | 0.2872 | 0 | 0.011 | 0.0208 | 0.502
1998-03-31 | 8:22 | 45.2468 | 33.5462 | 3.9727 | 5.2116 | -0.067 | 1.335 | 4.1006 | 0.5729 | 0.2244 | 374.8975 | 0.2872 | 0 | 0.011 | 0.022 | -0.7187
1998-03-31 | 8:22 | 45.2705 | 33.6378 | 3.9694 | 5.2134 | -0.067 | 1.335 | 4.0564 | 0.5535 | 0.2244 | 374.8975 | 0.2872 | 0 | 0.011 | 0.0232 | -0.7187
1998-03-31 | 8:22 | 45.1068 | 33.4682 | 3.9684 | 5.197 | -0.067 | 1.335 | 4.1006 | 0.5536 | 0.2244 | 374.8975 | 0.1346 | 0.0012 | 0.011 | 0.0208 | 1.7227
1998-03-31 | 8:22 | 45.1864 | 33.4174 | 3.9712 | 5.2042 | -0.067 | 1.335 | 4.1442 | 0.5729 | 0.2244 | 374.8975 | 0.1346 | 0.0012 | 0.011 | 0.022 | 0.502
1998-03-31 | 8:22 | 45.2705 | 33.5028 | 3.9778 | 5.2005 | -0.067 | 1.335 | 4.1005 | 0.5729 | 0.2366 | 374.8975 | 0.1346 | 0 | 0.0098 | 0.0208 | 0.502
1998-03-31 | 8:22 | 45.2481 | 33.5258 | 3.9729 | 5.2026 | -0.067 | 1.335 | 4.0119 | 0.5335 | 0.2122 | 374.2871 | 0.1346 | 0 | 0.011 | 0.0208 | 0.502
1998-03-31 | 8:22 | 45.1389 | 33.5895 | 3.9695 | 5.1952 | -0.067 | 1.335 | 4.0565 | 0.5536 | 0.2366 | 375.5078 | 0.1346 | 0 | 0.011 | 0.0208 | 0.502
1998-03-31 | 8:22 | 45.225 | 33.6661 | 3.9697 | 5.2042 | -0.067 | 1.335 | 4.0564 | 0.5729 | 0.2244 | 374.8975 | 0.2872 | 0 | 0.0098 | 0.0208 | 0.502
1998-03-31 | 8:22 | 45.2761 | 33.476 | 3.9659 | 5.1971 | -0.067 | 1.335 | 4.1007 | 0.5335 | 0.2244 | 373.0664 | 0.2872 | 0 | 0.011 | 0.0208 | -0.7187
1998-03-31 | 8:22 | 45.2266 | 33.4757 | 3.9677 | 5.2081 | -0.067 | 1.335 | 4.0565 | 0.5536 | 0.2122 | 373.0664 | 0.1346 | 0 | 0.011 | 0.0208 | 0.502
1998-03-31 | 8:22 | 45.2179 | 33.4672 | 3.9738 | 5.2116 | -0.067 | 1.335 | 4.0117 | 0.5729 | 0.2366 | 373.0664 | 0.1346 | 0.0012 | 0.011 | 0.0208 | 0.502
1998-03-31 | 8:22 | 45.1595 | 33.6104 | 3.9794 | 5.2099 | -0.067 | 1.335 | 4.0565 | 0.5536 | 0.2122 | 372.4561 | 0.2872 | 0.0012 | 0.011 | 0.022 | 0.502
1998-03-31 | 8:22 | 45.2507 | 33.5394 | 3.9739 | 5.197 | -0.067 | 1.335 | 4.1006 | 0.5334 | 0.2244 | 372.4561 | 0.2872 | 0 | 0.011 | 0.0208 | 0.502
1998-03-31 | 8:22 | 45.2289 | 33.5032 | 3.9679 | 5.2042 | -0.067 | 1.335 | 4.2301 | 0.5334 | 0.2244 | 372.4561 | 0.2872 | 0.0012 | 0.011 | 0.022 | -0.7187
1998-03-31 | 8:22 | 45.1736 | 33.5891 | 3.9684 | 5.1933 | -0.067 | 1.335 | 4.1874 | 0.5536 | 0.2244 | 373.0664 | 0.1346 | -0.0012 | 0.0098 | 0.0208 | 0.502
1998-03-31 | 8:22 | 45.2223 | 33.5177 | 3.9727 | 5.2024 | -0.067 | 1.335 | 4.1006 | 0.5535 | 0.2244 | 373.0664 | -0.018 | 0 | 0.0098 | 0.0208 | 0.502
1998-03-31 | 8:22 | 45.2876 | 33.6729 | 3.969 | 5.206 | -0.067 | 1.335 | 3.9665 | 0.5729 | 0.2366 | 371.2354 | 0.2872 | 0 | 0.011 | 0.0208 | 0.502
1998-03-31 | 8:22 | 45.2051 | 33.6175 | 3.9643 | 5.2099 | -0.067 | 1.335 | 4.0118 | 0.5536 | 0.2244 | 370.0146 | 0.4397 | -0.0024 | 0.0098 | 0.0208 | 0.502
1998-03-31 | 8:22 | 45.1876 | 33.6671 | 3.9662 | 5.1988 | -0.067 | 1.335 | 4.0565 | 0.5729 | 0.2244 | 370.625 | 0.1346 | 0.0012 | 0.011 | 0.022 | 0.502
1998-03-31 | 8:22 | 45.2192 | 33.5749 | 3.9684 | 5.2006 | -0.067 | 1.335 | 4.0118 | 0.5536 | 0.2366 | 370.625 | 0.4397 | 0 | 0.011 | 0.0208 | 0.502
1998-03-31 | 8:22 | 45.1934 | 33.4744 | 3.9635 | 5.2116 | -0.067 | 1.335 | 3.9665 | 0.5535 | 0.2244 | 370.625 | 0.2872 | -0.0012 | 0.0098 | 0.0208 | 0.502
1998-03-31 | 8:22 | 45.2305 | 33.6891 | 3.9699 | 5.2007 | -0.067 | 1.335 | 4.0119 | 0.5536 | 0.2244 | 370.625 | 0.1346 | 0 | 0.011 | 0.0195 | 0.502
1998-03-31 | 8:22 | 45.1895 | 33.5878 | 3.9668 | 5.1986 | -0.067 | 1.335 | 4.0117 | 0.5729 | 0.2244 | 371.2354 | 0.1346 | 0 | 0.0098 | 0.0208 | 0.502
1998-03-31 | 8:22 | 45.2231 | 33.4472 | 3.9695 | 5.2025 | -0.067 | 1.335 | 4.0118 | 0.5536 | 0.2244 | 369.4043 | 0.4397 | 0 | 0.011 | 0.0208 | -0.7187
1998-03-31 | 8:22 | 45.1895 | 33.5594 | 3.969 | 5.1912 | -0.067 | 1.335 | 4.0117 | 0.5535 | 0.2244 | 370.0146 | 0.2872 | 0 | 0.0098 | 0.0195 | 0.502
1998-03-31 | 8:22 | 45.2476 | 33.5255 | 3.9702 | 5.2007 | -0.067 | 1.335 | 3.9209 | 0.5536 | 0.2122 | 370.0146 | -0.018 | -0.0012 | 0.0098 | 0.0195 | -0.7187
1998-03-31 | 8:22 | 45.1738 | 33.5794 | 3.9629 | 5.2021 | -0.067 | 1.335 | 4.0115 | 0.5729 | 0.2122 | 370.625 | 0.2872 | 0 | 0.0098 | 0.0208 | 0.502
1998-03-31 | 8:22 | 45.1938 | 33.5245 | 3.9584 | 5.2116 | -0.067 | 1.335 | 4.0564 | 0.5729 | 0.2366 | 370.625 | 0.1346 | 0 | 0.011 | 0.022 | 0.502
1998-03-31 | 8:23 | 45.1672 | 33.601 | 3.9549 | 5.2003 | -0.067 | 1.335 | 4.0116 | 0.5535 | 0.2244 | 371.2354 | 0.2872 | 0 | 0.0098 | 0.0195 | 1.7227
1998-03-31 | 8:23 | 45.0708 | 33.6239 | 3.9609 | 5.2061 | -0.067 | 1.335 | 4.1005 | 0.5535 | 0.2366 | 371.2354 | 0.4397 | 0.0012 | 0.011 | 0.0208 | 0.502
1998-03-31 | 8:23 | 45.1434 | 33.5449 | 3.9645 | 5.1949 | -0.067 | 1.335 | 4.1441 | 0.5535 | 0.2244 | 370.625 | 0.2872 | 0 | 0.011 | 0.022 | 0.502
1998-03-31 | 8:23 | 45.2726 | 33.604 | 3.9626 | 5.1897 | -0.067 | 1.335 | 4.1443 | 0.5729 | 0.2366 | 370.625 | 0.1346 | 0 | 0.011 | 0.0208 | 0.502
1998-03-31 | 8:23 | 45.1232 | 33.51 | 3.962 | 5.1987 | -0.067 | 1.335 | 4.0564 | 0.5535 | 0.2366 | 370.625 | 0.2872 | 0.0024 | 0.011 | 0.022 | 0.502
1998-03-31 | 8:23 | 45.1527 | 33.6219 | 3.9563 | 5.1892 | -0.067 | 1.335 | 4.0115 | 0.5535 | 0.2488 | 371.2354 | 0.2872 | 0.0012 | 0.011 | 0.0208 | 0.502
1998-03-31 | 8:23 | 45.0822 | 33.653 | 3.964 | 5.1988 | -0.067 | 1.335 | 4.0565 | 0.5536 | 0.2366 | 370.625 | 0.2872 | 0 | 0.011 | 0.0208 | 0.502
1998-03-31 | 8:23 | 45.1461 | 33.6081 | 3.9556 | 5.2022 | -0.067 | 1.335 | 4.144 | 0.5535 | 0.2244 | 370.625 | 0.1346 | 0 | 0.011 | 0.0208 | 0.502
1998-03-31 | 8:23 | 45.1575 | 33.6087 | 3.9586 | 5.2023 | -0.067 | 1.335 | 4.0116 | 0.5729 | 0.2244 | 371.2354 | 0.1346 | 0 | 0.011 | 0.0208 | 0.502
1998-03-31 | 8:23 | 45.1066 | 33.5648 | 3.9574 | 5.2021 | -0.067 | 1.335 | 4.0561 | 0.5729 | 0.2366 | 370.625 | 0.2872 | 0.0012 | 0.0098 | 0.022 | 0.502
1998-03-31 | 8:23 | 45.0915 | 33.581 | 3.9572 | 5.2023 | -0.067 | 1.335 | 4.0117 | 0.5334 | 0.2244 | 370.625 | 0.2872 | 0.0012 | 0.0098 | 0.022 | 0.502
1998-03-31 | 8:23 | 45.1434 | 33.6158 | 3.9579 | 5.2023 | -0.067 | 1.335 | 3.9207 | 0.5535 | 0.2244 | 370.625 | -0.018 | 0.0012 | 0.011 | 0.0208 | 0.502
1998-03-31 | 8:23 | 45.1903 | 33.5743 | 3.9598 | 5.2024 | -0.067 | 1.335 | 3.9665 | 0.5535 | 0.2244 | 370.625 | 0.2872 | 0 | 0.011 | 0.022 | 0.502
1998-03-31 | 8:23 | 45.215 | 33.6212 | 3.9603 | 5.1983 | -0.067 | 1.335 | 3.9663 | 0.5535 | 0.2244 | 370.0146 | 0.2872 | 0 | 0.0098 | 0.022 | 0.502
1998-03-31 | 8:23 | 45.1703 | 33.5296 | 3.9574 | 5.1947 | -0.067 | 1.335 | 3.9206 | 0.5729 | 0.2244 | 370.625 | 0.1346 | 0 | 0.011 | 0.0208 | 1.7227
1998-03-31 | 8:23 | 45.2039 | 33.5171 | 3.9594 | 5.2042 | -0.067 | 1.335 | 4.0117 | 0.5729 | 0.2244 | 370.625 | 0.2872 | 0.0012 | 0.011 | 0.0208 | 0.502
1998-03-31 | 8:23 | 45.1453 | 33.5364 | 3.9633 | 5.2002 | -0.067 | 1.335 | 3.9663 | 0.5729 | 0.2488 | 370.625 | 0.1346 | 0 | 0.011 | 0.0208 | 0.502
1998-03-31 | 8:23 | 45.1232 | 33.5739 | 3.9697 | 5.1968 | -0.067 | 1.335 | 4.0117 | 0.5334 | 0.2244 | 371.8457 | 0.1346 | 0.0012 | 0.011 | 0.022 | 0.502
1998-03-31 | 8:23 | 45.0464 | 33.5147 | 3.9636 | 5.1909 | -0.067 | 1.335 | 3.9663 | 0.5729 | 0.2366 | 371.2354 | 0.1346 | 0.0012 | 0.011 | 0.0208 | 0.502
1998-03-31 | 8:23 | 45.1258 | 33.4594 | 3.9605 | 5.1986 | -0.067 | 1.335 | 3.9664 | 0.5729 | 0.2244 | 371.2354 | 0.2872 | 0 | 0.0098 | 0.0208 | 0.502
1998-03-31 | 8:23 | 45.1347 | 33.6358 | 3.9592 | 5.1928 | -0.067 | 1.335 | 3.9663 | 0.5535 | 0.2366 | 371.2354 | 0.2872 | 0.0012 | 0.0098 | 0.022 | 0.502
1998-03-31 | 8:23 | 45.1267 | 33.51 | 3.951 | 5.1857 | -0.067 | 1.335 | 4.0117 | 0.5535 | 0.2244 | 373.0664 | 0.2872 | 0 | 0.0098 | 0.0195 | 0.502
1998-03-31 | 8:23 | 45.1201 | 33.5743 | 3.9539 | 5.2006 | -0.067 | 1.335 | 4.0117 | 0.5535 | 0.2244 | 372.4561 | -0.018 | 0 | 0.011 | 0.0195 | -0.7187
1998-03-31 | 8:23 | 45.0582 | 33.5584 | 3.9541 | 5.1966 | -0.067 | 1.335 | 3.9664 | 0.5334 | 0.2244 | 372.4561 | 0.2872 | 0 | 0.011 | 0.0208 | -0.7187
1998-03-31 | 8:23 | 45.0965 | 33.5936 | 3.9552 | 5.1984 | -0.067 | 1.335 | 4.0115 | 0.5729 | 0.2122 | 373.0664 | 0.2872 | 0 | 0.0098 | 0.022 | 0.502
1998-03-31 | 8:23 | 45.0673 | 33.5743 | 3.9624 | 5.1987 | -0.067 | 1.335 | 3.9665 | 0.5729 | 0.2366 | 373.0664 | 0.1346 | 0 | 0.011 | 0.022 | 0.502
1998-03-31 | 8:23 | 45.1316 | 33.6361 | 3.9626 | 5.1947 | -0.067 | 1.335 | 3.9663 | 0.5729 | 0.2488 | 373.0664 | 0.4397 | 0 | 0.0122 | 0.022 | 0.502
1998-03-31 | 8:23 | 45.1837 | 33.6243 | 3.9599 | 5.1895 | -0.067 | 1.335 | 4.0118 | 0.5535 | 0.2366 | 372.4561 | 0.1346 | -0.0012 | 0.011 | 0.0208 | 0.502
1998-03-31 | 8:23 | 45.2641 | 33.4934 | 3.9636 | 5.1983 | -0.067 | 1.335 | 4.0115 | 0.5729 | 0.2244 | 373.0664 | 0.1346 | 0.0012 | 0.0122 | 0.0208 | 0.502
1998-03-31 | 8:23 | 45.0899 | 33.5229 | 3.9578 | 5.1911 | -0.067 | 1.335 | 4.0116 | 0.5535 | 0.2366 | 372.4561 | 0.2872 | 0.0012 | 0.011 | 0.0208 | 0.502
1998-03-31 | 8:23 | 45.1548 | 33.581 | 3.9543 | 5.1913 | -0.067 | 1.335 | 4.0564 | 0.5916 | 0.2366 | 373.0664 | 0.2872 | -0.0012 | 0.011 | 0.022 | 0.502
1998-03-31 | 8:23 | 45.0348 | 33.6941 | 3.9524 | 5.1931 | -0.067 | 1.335 | 4.0563 | 0.5535 | 0.2244 | 372.4561 | 0.2872 | 0 | 0.011 | 0.0208 | 0.502
1998-03-31 | 8:23 | 45.1157 | 33.4954 | 3.9568 | 5.1949 | -0.067 | 1.335 | 4.0117 | 0.5535 | 0.2244 | 372.4561 | 0.1346 | 0 | 0.0098 | 0.0195 | 0.502
1998-03-31 | 8:23 | 45.0483 | 33.6908 | 3.9495 | 5.2055 | -0.067 | 1.335 | 4.1001 | 0.5728 | 0.2244 | 372.4561 | 0.2872 | 0.0012 | 0.011 | 0.0208 | 0.502
1998-03-31 | 8:23 | 45.0655 | 33.4632 | 3.9513 | 5.1926 | -0.067 | 1.335 | 4.0559 | 0.5535 | 0.2244 | 372.4561 | 0.2872 | 0 | 0.011 | 0.0208 | 1.7227
1998-03-31 | 8:23 | 45.0835 | 33.627 | 3.9576 | 5.2092 | -0.067 | 1.335 | 4.1001 | 0.5728 | 0.2244 | 373.0664 | 0.1346 | 0 | 0.011 | 0.0195 | 1.7227
1998-03-31 | 8:23 | 45.081 | 33.5526 | 3.9576 | 5.1968 | -0.067 | 1.335 | 4.1005 | 0.5334 | 0.2244 | 372.4561 | 0.1346 | 0 | 0.011 | 0.0208 | -0.7187
1998-03-31 | 8:23 | 45.1422 | 33.558 | 3.9571 | 5.2021 | -0.067 | 1.335 | 4.0562 | 0.5729 | 0.2366 | 372.4561 | 0.2872 | 0 | 0.011 | 0.0195 | -0.7187
1998-03-31 | 8:23 | 45.098 | 33.5706 | 3.9572 | 5.1927 | -0.067 | 1.335 | 4.1002 | 0.5535 | 0.2366 | 373.6768 | 0.2872 | 0 | 0.0098 | 0.022 | 0.502
1998-03-31 | 8:23 | 45.2025 | 33.5983 | 3.9693 | 5.2036 | -0.067 | 1.335 | 4.0559 | 0.5728 | 0.2366 | 372.4561 | 0.4397 | 0 | 0.0098 | 0.0208 | -0.7187
1998-03-31 | 8:23 | 45.1327 | 33.5489 | 3.9576 | 5.2 | -0.067 | 1.335 | 4.0113 | 0.5728 | 0.2244 | 373.0664 | 0.2872 | 0.0012 | 0.011 | 0.022 | 0.502
1998-03-31 | 8:23 | 45.1736 | 33.6898 | 3.9556 | 5.2035 | -0.067 | 1.335 | 4.0559 | 0.5535 | 0.2244 | 373.6768 | 0.2872 | 0 | 0.011 | 0.022 | 2.9434
1998-03-31 | 8:23 | 45.1893 | 33.599 | 3.9539 | 5.1982 | -0.067 | 1.335 | 4.0113 | 0.5334 | 0.2366 | 372.4561 | 0.2872 | 0 | 0.011 | 0.0208 | -0.7187
1998-03-31 | 8:23 | 45.0795 | 33.6692 | 3.9656 | 5.1962 | -0.067 | 1.335 | 4.0559 | 0.5728 | 0.2244 | 373.0664 | 0.2872 | 0.0012 | 0.011 | 0.022 | 0.502
1998-03-31 | 8:23 | 45.1366 | 33.6061 | 3.9576 | 5.189 | -0.067 | 1.335 | 4.0113 | 0.5535 | 0.2244 | 373.0664 | 0.2872 | 0 | 0.0122 | 0.0195 | 0.502
1998-03-31 | 8:23 | 45.2384 | 33.6273 | 3.9513 | 5.2019 | -0.067 | 1.335 | 4.0113 | 0.5535 | 0.2244 | 373.0664 | 0.1346 | 0.0012 | 0.011 | 0.0208 | 0.502
1998-03-31 | 8:23 | 45.0787 | 33.6827 | 3.9494 | 5.2017 | -0.067 | 1.335 | 3.966 | 0.5728 | 0.2244 | 372.4561 | 0.1346 | -0.0012 | 0.011 | 0.0208 | 0.502
1998-03-31 | 8:23 | 45.1172 | 33.7632 | 3.9474 | 5.1947 | -0.067 | 1.335 | 4.0115 | 0.5729 | 0.2244 | 373.6768 | 0.1346 | 0 | 0.011 | 0.022 | 0.502
1998-03-31 | 8:23 | 45.1358 | 33.577 | 3.9528 | 5.1981 | -0.067 | 1.335 | 4.0113 | 0.5535 | 0.2366 | 373.0664 | 0.1346 | -0.0012 | 0.011 | 0.0208 | 0.502
1998-03-31 | 8:24 | 45.1261 | 33.3498 | 3.9539 | 5.2 | -0.067 | 1.335 | 4.0113 | 0.5728 | 0.2122 | 372.4561 | -0.018 | 0 | 0.011 | 0.0208 | -0.7187
1998-03-31 | 8:24 | 45.1866 | 33.4788 | 3.9544 | 5.1872 | -0.067 | 1.335 | 4.0114 | 0.5729 | 0.2122 | 372.4561 | 0.2872 | 0 | 0.011 | 0.0195 | 1.7227
1998-03-31 | 8:24 | 45.2248 | 33.656 | 3.9447 | 5.189 | -0.067 | 1.335 | 4.0114 | 0.5535 | 0.2244 | 371.8457 | 0.2872 | 0.0012 | 0.011 | 0.0208 | 0.502
1998-03-31 | 8:24 | 45.2113 | 33.6891 | 3.9504 | 5.1997 | -0.067 | 1.335 | 4.0999 | 0.5728 | 0.2244 | 373.0664 | 0.2872 | 0.0012 | 0.0122 | 0.022 | -0.7187
1998-03-31 | 8:24 | 45.0783 | 33.6257 | 3.9563 | 5.2016 | -0.067 | 1.335 | 4.0558 | 0.5728 | 0.2244 | 370.625 | 0.2872 | 0 | 0.0098 | 0.0208 | 0.502
1998-03-31 | 8:24 | 45.2621 | 33.5628 | 3.9605 | 5.1999 | -0.067 | 1.335 | 4.0559 | 0.5728 | 0.2244 | 371.2354 | 0.2872 | 0 | 0.0098 | 0.0208 | 0.502
1998-03-31 | 8:24 | 45.1556 | 33.5689 | 3.9578 | 5.2016 | -0.067 | 1.335 | 4.0558 | 0.5535 | 0.2366 | 370.625 | 0.1346 | 0.0012 | 0.011 | 0.022 | 0.502
1998-03-31 | 8:24 | 45.2464 | 33.469 | 3.9574 | 5.1924 | -0.067 | 1.335 | 4.0999 | 0.5535 | 0.2244 | 370.625 | 0.2872 | 0 | 0.011 | 0.0208 | 0.502
1998-03-31 | 8:24 | 45.2031 | 33.6173 | 3.9613 | 5.1996 | -0.067 | 1.335 | 4.0557 | 0.5915 | 0.2244 | 371.2354 | 0.2872 | 0.0012 | 0.011 | 0.0208 | 0.502
1998-03-31 | 8:24 | 45.2468 | 33.5689 | 3.9534 | 5.2016 | -0.067 | 1.335 | 4.0112 | 0.5728 | 0.2366 | 371.2354 | 0.2872 | 0 | 0.0098 | 0.0208 | 0.502
1998-03-31 | 8:24 | 45.2559 | 33.5848 | 3.9624 | 5.2 | -0.067 | 1.335 | 4.056 | 0.5535 | 0.2244 | 371.2354 | 0.1346 | 0 | 0.011 | 0.022 | 0.502
1998-03-31 | 8:24 | 45.1434 | 33.5178 | 3.9525 | 5.2051 | -0.067 | 1.335 | 3.9201 | 0.5728 | 0.2244 | 370.0146 | 0.2872 | 0 | 0.011 | 0.022 | 0.502
1998-03-31 | 8:24 | 45.2332 | 33.4911 | 3.9571 | 5.198 | -0.067 | 1.335 | 4.0112 | 0.5728 | 0.2244 | 371.2354 | 0.1346 | 0.0012 | 0.011 | 0.0208 | 0.502
1998-03-31 | 8:24 | 45.3261 | 33.4185 | 3.9507 | 5.196 | -0.067 | 1.335 | 3.9659 | 0.5728 | 0.2366 | 370.625 | 0.2872 | 0.0012 | 0.011 | 0.0208 | 0.502
1998-03-31 | 8:24 | 45.2592 | 33.4823 | 3.9547 | 5.1867 | -0.067 | 1.335 | 4.0998 | 0.5728 | 0.2244 | 370.0146 | 0.2872 | 0 | 0.011 | 0.022 | 0.502
1998-03-31 | 8:24 | 45.1992 | 33.489 | 3.9617 | 5.1977 | -0.067 | 1.335 | 4.0557 | 0.5728 | 0.2366 | 370.625 | 0.2872 | 0 | 0.0098 | 0.0208 | 0.502
1998-03-31 | 8:24 | 45.1992 | 33.4677 | 3.9499 | 5.194 | -0.067 | 1.335 | 4.011 | 0.5728 | 0.2244 | 370.625 | 0.2872 | 0 | 0.011 | 0.0208 | 1.7227
1998-03-31 | 8:24 | 45.2328 | 33.5192 | 3.9482 | 5.1998 | -0.067 | 1.335 | 4.0112 | 0.5728 | 0.2244 | 370.625 | 0.1346 | 0 | 0.011 | 0.0208 | 0.502
1998-03-31 | 8:24 | 45.2039 | 33.5043 | 3.9596 | 5.1905 | -0.067 | 1.335 | 4.0111 | 0.5728 | 0.2244 | 371.2354 | 0.1346 | 0 | 0.011 | 0.022 | 0.502
1998-03-31 | 8:24 | 45.2246 | 33.4042 | 3.9551 | 5.2015 | -0.067 | 1.335 | 4.0111 | 0.5535 | 0.2366 | 370.625 | 0.1346 | 0 | 0.011 | 0.022 | 0.502
1998-03-31 | 8:24 | 45.212 | 33.3455 | 3.952 | 5.1902 | -0.067 | 1.335 | 4.0556 | 0.5728 | 0.2366 | 371.2354 | 0.2872 | 0.0012 | 0.011 | 0.022 | 1.7227
1998-03-31 | 8:24 | 45.1154 | 33.4253 | 3.9499 | 5.1885 | -0.067 | 1.335 | 4.011 | 0.5728 | 0.2244 | 370.625 | 0.2872 | 0.0012 | 0.011 | 0.0208 | 0.502
1998-03-31 | 8:24 | 45.1515 | 33.3805 | 3.9523 | 5.1882 | -0.067 | 1.335 | 4.0555 | 0.5728 | 0.2366 | 371.2354 | 0.1346 | 0 | 0.011 | 0.0208 | 0.502
1998-03-31 | 8:24 | 45.207 | 33.575 | 3.9555 | 5.1978 | -0.067 | 1.335 | 4.1867 | 0.5333 | 0.2366 | 370.0146 | 0.1346 | 0 | 0.011 | 0.0208 | 1.7227
1998-03-31 | 8:24 | 45.2068 | 33.4725 | 3.9578 | 5.2047 | -0.067 | 1.335 | 4.1864 | 0.5728 | 0.2366 | 371.8457 | 0.2872 | 0.0012 | 0.011 | 0.0232 | 1.7227
1998-03-31 | 8:24 | 45.1878 | 33.6304 | 3.9587 | 5.1865 | -0.067 | 1.335 | 4.0556 | 0.5728 | 0.2244 | 371.2354 | 0.2872 | 0 | 0.011 | 0.0208 | 0.502
1998-03-31 | 8:24 | 45.2014 | 33.5307 | 3.9638 | 5.1865 | -0.067 | 1.335 | 4.0109 | 0.5534 | 0.2122 | 370.625 | 0.2872 | 0 | 0.0098 | 0.0208 | 0.502
1998-03-31 | 8:24 | 45.2439 | 33.4741 | 3.952 | 5.1921 | -0.067 | 1.335 | 4.0997 | 0.5534 | 0.2244 | 371.2354 | 0.2872 | 0 | 0.0098 | 0.0195 | 0.502
1998-03-31 | 8:24 | 45.1757 | 33.487 | 3.9526 | 5.203 | -0.067 | 1.335 | 4.0108 | 0.5728 | 0.2244 | 370.625 | 0.1346 | 0 | 0.011 | 0.022 | 0.502
1998-03-31 | 8:24 | 45.3699 | 33.5097 | 3.9553 | 5.2013 | -0.067 | 1.335 | 4.0556 | 0.5728 | 0.2244 | 370.625 | 0.1346 | 0 | 0.011 | 0.0208 | 0.502
1998-03-31 | 8:24 | 45.2291 | 33.445 | 3.9571 | 5.1901 | -0.067 | 2.1393 | 3.9657 | 0.5534 | 0.2244 | 370.625 | 0.2872 | 0 | 0.011 | 0.0208 | 0.502
1998-03-31 | 8:24 | 45.3014 | 33.5365 | 3.9533 | 5.1974 | -0.067 | 2.1393 | 4.0108 | 0.5728 | 0.2244 | 371.2354 | 0.1346 | 0 | 0.011 | 0.022 | 0.502
1998-03-31 | 8:24 | 45.2424 | 33.4559 | 3.9472 | 5.2007 | -0.067 | 1.335 | 4.0105 | 0.5914 | 0.2244 | 370.625 | 0.1346 | 0.0012 | 0.011 | 0.0208 | 0.502
1998-03-31 | 8:24 | 45.2711 | 33.4307 | 3.9527 | 5.2049 | -0.067 | 1.335 | 4.0555 | 0.5534 | 0.2244 | 371.2354 | 0.1346 | 0 | 0.0098 | 0.0208 | 1.7227
1998-03-31 | 8:24 | 45.2901 | 33.4576 | 3.9577 | 5.1973 | -0.067 | 1.335 | 4.0107 | 0.5728 | 0.2366 | 370.625 | 0.2872 | 0 | 0.011 | 0.022 | 0.502
1998-03-31 | 8:24 | 45.3368 | 33.4728 | 3.9519 | 5.1808 | -0.067 | 1.335 | 4.0108 | 0.5728 | 0.2366 | 370.0146 | 0.1346 | 0 | 0.011 | 0.0208 | 0.502
1998-03-31 | 8:24 | 45.2717 | 33.6132 | 3.9587 | 5.2046 | -0.067 | 1.335 | 4.0106 | 0.5534 | 0.2244 | 370.0146 | 0.2872 | -0.0012 | 0.011 | 0.0208 | 0.502
1998-03-31 | 8:24 | 45.2433 | 33.6058 | 3.9543 | 5.1935 | -0.067 | 1.335 | 4.0106 | 0.5727 | 0.2244 | 370.625 | 0.2872 | -0.0012 | 0.011 | 0.0208 | 0.502
1998-03-31 | 8:24 | 45.3376 | 33.4236 | 3.9516 | 5.1994 | -0.067 | 1.335 | 3.9657 | 0.5333 | 0.2244 | 370.0146 | 0.1346 | 0 | 0.0098 | 0.0208 | 0.502
1998-03-31 | 8:24 | 45.2542 | 33.4569 | 3.9561 | 5.1953 | -0.067 | 1.335 | 3.9197 | 0.5534 | 0.2366 | 375.5078 | 0.2872 | 0 | 0.0098 | 0.0208 | 0.502
1998-03-31 | 8:24 | 45.2841 | 33.5622 | 3.9501 | 5.1933 | -0.067 | 1.335 | 4.0551 | 0.5727 | 0.2366 | 374.8975 | 0.2872 | 0 | 0.011 | 0.0208 | -0.7187
1998-03-31 | 8:24 | 45.2144 | 33.5199 | 3.9557 | 5.1934 | -0.067 | 1.335 | 3.9653 | 0.5534 | 0.2366 | 374.8975 | 0.1346 | 0.0012 | 0.011 | 0.0195 | 0.502
1998-03-31 | 8:24 | 45.1748 | 33.4508 | 3.9559 | 5.1992 | -0.067 | 1.335 | 4.0107 | 0.5728 | 0.2244 | 374.8975 | 0.1346 | 0 | 0.011 | 0.0208 | 0.502
1998-03-31 | 8:24 | 45.1744 | 33.4505 | 3.9577 | 5.201 | -0.067 | 1.335 | 4.0107 | 0.5534 | 0.2244 | 373.6768 | 0.1346 | 0 | 0.011 | 0.0208 | 0.502
1998-03-31 | 8:24 | 45.2699 | 33.5365 | 3.9533 | 5.1955 | -0.067 | 1.335 | 3.9656 | 0.5728 | 0.2244 | 374.8975 | 0.2872 | 0 | 0.011 | 0.0208 | -0.7187
1998-03-31 | 8:24 | 45.2194 | 33.5026 | 3.9601 | 5.1902 | -0.067 | 1.335 | 3.92 | 0.5534 | 0.2244 | 374.8975 | 0.1346 | -0.0012 | 0.011 | 0.0208 | -0.7187
1998-03-31 | 8:24 | 45.28 | 33.5788 | 3.9503 | 5.1955 | -0.067 | 1.335 | 3.9656 | 0.5534 | 0.2244 | 375.5078 | 0.1346 | 0 | 0.0098 | 0.0195 | -1.9395
1998-03-31 | 8:24 | 45.248 | 33.55 | 3.9407 | 5.1954 | -0.067 | 1.335 | 3.9655 | 0.5728 | 0.2122 | 374.8975 | 0.1346 | 0.0012 | 0.011 | 0.0208 | 0.502
1998-03-31 | 8:24 | 45.2336 | 33.4359 | 3.9462 | 5.2009 | -0.067 | 1.335 | 3.9655 | 0.5534 | 0.2244 | 374.2871 | -0.018 | 0 | 0.011 | 0.0208 | 0.502
1998-03-31 | 8:24 | 45.1934 | 33.4203 | 3.9368 | 5.1878 | -0.067 | 1.335 | 4.0552 | 0.5727 | 0.2122 | 374.8975 | 0.1346 | 0 | 0.011 | 0.0208 | -0.7187
1998-03-31 | 8:24 | 45.1383 | 33.4966 | 3.94 | 5.1986 | -0.067 | 1.335 | 4.0103 | 0.5914 | 0.2366 | 374.8975 | 0.2872 | 0.0012 | 0.0122 | 0.022 | 0.502
1998-03-31 | 8:24 | 45.0745 | 33.4491 | 3.9476 | 5.1897 | -0.067 | 1.335 | 3.9654 | 0.5534 | 0.2244 | 374.2871 | 0.1346 | 0 | 0.011 | 0.0208 | 0.502
1998-03-31 | 8:25 | 45.2472 | 33.4071 | 3.9432 | 5.1972 | -0.067 | 1.335 | 4.0106 | 0.6095 | 0.2244 | 374.8975 | 0.2872 | 0 | 0.0098 | 0.022 | 0.502
1998-03-31 | 8:25 | 45.2114 | 33.4918 | 3.9391 | 5.1953 | -0.067 | 1.335 | 4.0106 | 0.5727 | 0.2244 | 374.8975 | 0.2872 | 0 | 0.0098 | 0.0208 | 0.502
1998-03-31 | 8:25 | 45.1579 | 33.5551 | 3.9294 | 5.2062 | -0.067 | 1.335 | 3.9653 | 0.5333 | 0.2244 | 374.8975 | 0.2872 | 0 | 0.0098 | 0.0208 | 0.502
1998-03-31 | 8:25 | 45.2868 | 33.4264 | 3.9356 | 5.1969 | -0.067 | 1.335 | 4.0104 | 0.5534 | 0.2244 | 374.8975 | 0.5923 | 0 | 0.011 | 0.0208 | 0.502
1998-03-31 | 8:25 | 45.2649 | 33.4543 | 3.9352 | 5.1968 | -0.067 | 1.335 | 4.0104 | 0.5727 | 0.2244 | 374.2871 | 0.2872 | 0 | 0.0098 | 0.0195 | -0.7187
1998-03-31 | 8:25 | 45.2561 | 33.5481 | 3.9368 | 5.1896 | -0.067 | 1.335 | 3.9653 | 0.5534 | 0.2122 | 374.8975 | 0.4397 | 0 | 0.011 | 0.0195 | 1.7227
1998-03-31 | 8:25 | 45.2551 | 33.5856 | 3.9389 | 5.201 | -0.067 | 1.335 | 3.9655 | 0.5728 | 0.2244 | 373.6768 | 0.1346 | -0.0012 | 0.0098 | 0.0195 | -0.7187
1998-03-31 | 8:25 | 45.1425 | 33.4003 | 3.9422 | 5.1899 | -0.067 | 1.335 | 3.9655 | 0.5727 | 0.2244 | 374.8975 | 0.2872 | 0 | 0.011 | 0.022 | -0.7187
1998-03-31 | 8:25 | 45.3063 | 33.5419 | 3.9432 | 5.1916 | -0.067 | 1.335 | 4.0994 | 0.5727 | 0.2122 | 374.8975 | 0.2872 | 0 | 0.0098 | 0.0208 | 0.502
1998-03-31 | 8:25 | 45.2728 | 33.5118 | 3.9375 | 5.1969 | -0.067 | 1.335 | 4.0104 | 0.5727 | 0.2366 | 374.8975 | 0.1346 | 0.0012 | 0.011 | 0.022 | -0.7187
1998-03-31 | 8:25 | 45.2763 | 33.5118 | 3.9308 | 5.1932 | -0.067 | 1.335 | 3.9652 | 0.5534 | 0.2244 | 374.2871 | 0.2872 | 0 | 0.011 | 0.0208 | 0.502
1998-03-31 | 8:25 | 45.1672 | 33.4617 | 3.9245 | 5.195 | -0.067 | 1.335 | 3.9652 | 0.5727 | 0.2244 | 374.8975 | 0.2872 | 0 | 0.011 | 0.0208 | 0.502
1998-03-31 | 8:25 | 45.2773 | 33.5169 | 3.938 | 5.1837 | -0.067 | 1.335 | 3.9193 | 0.5914 | 0.2366 | 374.2871 | 0.1346 | 0 | 0.0098 | 0.0208 | 0.502
1998-03-31 | 8:25 | 45.2225 | 33.5321 | 3.9296 | 5.1912 | -0.067 | 1.335 | 3.9651 | 0.5727 | 0.2244 | 374.2871 | 0.2872 | 0 | 0.0098 | 0.0195 | 0.502
1998-03-31 | 8:25 | 45.2124 | 33.6743 | 3.9289 | 5.1894 | -0.067 | 1.335 | 4.0104 | 0.5727 | 0.2366 | 372.4561 | 0.1346 | 0.0024 | 0.011 | 0.0208 | 0.502
1998-03-31 | 8:25 | 45.247 | 33.5889 | 3.9199 | 5.1931 | -0.067 | 1.335 | 3.9651 | 0.5727 | 0.2244 | 372.4561 | 0.4397 | 0.0012 | 0.011 | 0.0208 | -0.7187
1998-03-31 | 8:25 | 45.1067 | 33.3612 | 3.9225 | 5.1838 | -0.067 | 1.335 | 3.9651 | 0.5727 | 0.2244 | 372.4561 | 0.1346 | 0.0012 | 0.011 | 0.0208 | 0.502
1998-03-31 | 8:25 | 45.1059 | 33.4319 | 3.9165 | 5.1911 | -0.067 | 1.335 | 4.0103 | 0.5914 | 0.2244 | 372.4561 | 0.2872 | 0 | 0.011 | 0.0208 | 0.502
1998-03-31 | 8:25 | 45.0852 | 33.617 | 3.9158 | 5.1875 | -0.067 | 1.335 | 4.0103 | 0.5727 | 0.2244 | 373.0664 | 0.1346 | 0 | 0.011 | 0.0208 | 0.502
1998-03-31 | 8:25 | 45.1654 | 33.642 | 3.9117 | 5.1833 | -0.067 | 1.335 | 4.0987 | 0.5913 | 0.2366 | 373.0664 | 0.2872 | 0.0012 | 0.011 | 0.022 | 0.502
1998-03-31 | 8:25 | 44.9098 | 33.5223 | 3.9025 | 5.1742 | -0.067 | 1.335 | 4.01 | 0.5727 | 0.2244 | 373.6768 | 0.2872 | 0 | 0.0098 | 0.022 | 0.502
1998-03-31 | 8:25 | 45.0006 | 33.4363 | 3.8961 | 5.1815 | -0.067 | 1.335 | 4.0988 | 0.5727 | 0.2244 | 371.8457 | 0.2872 | 0.0012 | 0.011 | 0.022 | 0.502
1998-03-31 | 8:25 | 45.0691 | 33.3878 | 3.9141 | 5.1817 | -0.067 | 1.335 | 4.1425 | 0.5533 | 0.2122 | 370.625 | 0.2872 | 0 | 0.0122 | 0.0195 | 1.7227
1998-03-31 | 8:25 | 45.1354 | 33.5085 | 3.9055 | 5.1946 | -0.067 | 1.335 | 4.1856 | 0.5727 | 0.2366 | 370.625 | 0.2872 | 0 | 0.011 | 0.0208 | -0.7187
1998-03-31 | 8:25 | 45.0862 | 33.3803 | 3.9052 | 5.1817 | -0.067 | 1.335 | 4.0547 | 0.5727 | 0.2244 | 371.2354 | 0.2872 | 0 | 0.011 | 0.0208 | -0.7187
1998-03-31 | 8:25 | 45.1393 | 33.4163 | 3.9022 | 5.1854 | -0.067 | 1.335 | 4.0989 | 0.5533 | 0.2244 | 370.625 | 0.2872 | 0 | 0.011 | 0.0208 | 0.502
1998-03-31 | 8:25 | 45.0838 | 33.5917 | 3.8994 | 5.1869 | -0.067 | 1.335 | 4.0099 | 0.5726 | 0.2488 | 371.2354 | 0.1346 | 0.0012 | 0.011 | 0.0208 | 0.502
1998-03-31 | 8:25 | 45.0921 | 33.5004 | 3.8968 | 5.1834 | -0.067 | 1.335 | 4.0546 | 0.5533 | 0.2244 | 371.2354 | 0.1346 | 0 | 0.011 | 0.0195 | 0.502
1998-03-31 | 8:25 | 45.1166 | 33.4435 | 3.8927 | 5.1889 | -0.067 | 1.335 | 4.01 | 0.6094 | 0.2244 | 371.2354 | 0.4397 | 0.0012 | 0.0122 | 0.022 | 2.9434
1998-03-31 | 8:25 | 45.0279 | 33.3786 | 3.8949 | 5.1888 | -0.067 | 1.335 | 4.0099 | 0.5726 | 0.2366 | 368.7939 | 0.2872 | 0 | 0.011 | 0.0208 | 1.7227
1998-03-31 | 8:25 | 45.0068 | 33.5494 | 3.884 | 5.1925 | -0.067 | 1.335 | 4.0099 | 0.5726 | 0.2244 | 368.1836 | 0.2872 | 0 | 0.011 | 0.022 | 0.502
1998-03-31 | 8:25 | 45.0474 | 33.5836 | 3.8749 | 5.1905 | -0.067 | 1.335 | 4.0098 | 0.5726 | 0.2244 | 368.7939 | 0.2872 | 0 | 0.011 | 0.0208 | 0.502
1998-03-31 | 8:25 | 45.0188 | 33.5407 | 3.885 | 5.183 | -0.067 | 1.335 | 4.0097 | 0.5533 | 0.2122 | 368.7939 | 0.2872 | 0 | 0.011 | 0.022 | 0.502
1998-03-31 | 8:25 | 44.9853 | 33.5065 | 3.869 | 5.1795 | -0.067 | 1.335 | 4.0545 | 0.5726 | 0.2244 | 368.7939 | 0.2872 | 0 | 0.0122 | 0.0195 | 0.502
1998-03-31 | 8:25 | 45.0861 | 33.6757 | 3.8367 | 5.1868 | -0.067 | 1.335 | 3.9646 | 0.5726 | 0.2244 | 368.1836 | 0.1346 | 0 | 0.011 | 0.0208 | 0.502
1998-03-31 | 8:25 | 45.0157 | 33.4557 | 3.8379 | 5.1905 | -0.067 | 1.335 | 4.0544 | 0.5913 | 0.2244 | 368.7939 | 0.2872 | -0.0012 | 0.011 | 0.0208 | 1.7227
1998-03-31 | 8:25 | 44.9981 | 33.6261 | 3.7693 | 5.1831 | -0.067 | 1.335 | 3.9646 | 0.5533 | 0.2244 | 369.4043 | 0.2872 | 0 | 0.011 | 0.0195 | 0.502
1998-03-31 | 8:25 | 45.052 | 33.6028 | 3.7528 | 5.181 | -0.067 | 1.335 | 3.9644 | 0.5532 | 0.2244 | 368.7939 | 0.2872 | 0 | 0.011 | 0.0195 | 0.502
1998-03-31 | 8:25 | 45.0573 | 33.4723 | 3.8145 | 5.1945 | -0.067 | 1.335 | 3.9648 | 0.5727 | 0.2366 | 371.2354 | 0.1346 | 0 | 0.011 | 0.022 | 0.502
1998-03-31 | 8:25 | 45.0689 | 33.7114 | 3.8565 | 5.1831 | -0.067 | 1.335 | 3.9646 | 0.5913 | 0.2244 | 370.625 | 0.1346 | 0 | 0.011 | 0.0208 | 0.502
1998-03-31 | 8:25 | 45.0216 | 33.5471 | 3.8744 | 5.2051 | -0.067 | 1.335 | 4.0097 | 0.5913 | 0.2244 | 371.2354 | 0.5923 | 0 | 0.011 | 0.0232 | 1.7227
1998-03-31 | 8:25 | 45.0976 | 33.7161 | 3.8331 | 5.1939 | -0.067 | 1.335 | 4.0096 | 0.5532 | 0.2366 | 370.625 | 0.1346 | 0 | 0.0085 | 0.0208 | -0.7187
1998-03-31 | 8:25 | 45.0071 | 33.5539 | 3.862 | 5.1921 | -0.067 | 1.335 | 4.0984 | 0.5726 | 0.2244 | 371.8457 | 0.2872 | 0 | 0.011 | 0.022 | 1.7227
1998-03-31 | 8:25 | 44.993 | 33.5397 | 3.8808 | 5.1958 | -0.067 | 1.335 | 4.0096 | 0.5913 | 0.2366 | 370.0146 | 0.2872 | 0 | 0.011 | 0.0208 | 2.9434
1998-03-31 | 8:25 | 45.0348 | 33.6032 | 3.8931 | 5.1921 | -0.067 | 1.335 | 3.9644 | 0.5726 | 0.2244 | 370.625 | 0.1346 | 0 | 0.0098 | 0.022 | 0.502
1998-03-31 | 8:25 | 45.1247 | 33.6261 | 3.8974 | 5.1905 | -0.067 | 1.335 | 4.0098 | 0.5726 | 0.2244 | 370.625 | 0.1346 | 0.0012 | 0.011 | 0.0208 | 0.502
1998-03-31 | 8:25 | 45.1016 | 33.7659 | 3.8998 | 5.1976 | -0.067 | 1.335 | 3.9644 | 0.5726 | 0.2366 | 371.8457 | 0.2872 | 0 | 0.0098 | 0.0208 | -0.7187
1998-03-31 | 8:25 | 45.0574 | 33.5377 | 3.8974 | 5.1937 | -0.067 | 1.335 | 3.9643 | 0.5726 | 0.2244 | 373.0664 | 0.2872 | 0.0012 | 0.011 | 0.0208 | -0.7187
1998-03-31 | 8:25 | 44.9609 | 33.5464 | 3.9047 | 5.1976 | -0.067 | 1.335 | 4.0096 | 0.5913 | 0.2366 | 372.4561 | 0.2872 | 0 | 0.011 | 0.0208 | 0.502
1998-03-31 | 8:25 | 45.0669 | 33.5397 | 3.9021 | 5.1847 | -0.067 | 1.335 | 4.0096 | 0.6094 | 0.2244 | 373.0664 | 0.1346 | 0 | 0.011 | 0.022 | -0.7187
1998-03-31 | 8:25 | 45.0392 | 33.5826 | 3.901 | 5.1866 | -0.067 | 1.335 | 4.0097 | 0.5726 | 0.2366 | 372.4561 | 0.1346 | 0.0012 | 0.011 | 0.0208 | 0.502
1998-03-31 | 8:26 | 45.0141 | 33.5823 | 3.901 | 5.1903 | -0.067 | 1.335 | 4.0096 | 0.5726 | 0.2366 | 373.6768 | 0.2872 | 0 | 0.011 | 0.022 | 0.502
1998-03-31 | 8:26 | 45.1202 | 33.6012 | 3.8978 | 5.1826 | -0.067 | 1.335 | 3.9642 | 0.5726 | 0.2244 | 372.4561 | 0.2872 | 0 | 0.011 | 0.0208 | 0.502
1998-03-31 | 8:26 | 45.0768 | 33.6073 | 3.8984 | 5.1843 | -0.067 | 1.335 | 3.9641 | 0.5912 | 0.2366 | 371.8457 | 0.2872 | 0 | 0.011 | 0.0208 | 0.502
1998-03-31 | 8:26 | 45.0253 | 33.6012 | 3.9056 | 5.1918 | -0.067 | 1.335 | 4.0094 | 0.5726 | 0.2366 | 373.0664 | 0.2872 | -0.0012 | 0.011 | 0.0208 | 0.502
1998-03-31 | 8:26 | 45.0776 | 33.5441 | 3.9044 | 5.1862 | -0.067 | 1.335 | 3.9642 | 0.5532 | 0.2366 | 374.2871 | 0.1346 | 0.0012 | 0.0122 | 0.022 | 0.502
1998-03-31 | 8:26 | 45.0156 | 33.5451 | 3.9053 | 5.1864 | -0.067 | 1.335 | 3.9643 | 0.5532 | 0.2244 | 374.2871 | 0.2872 | 0 | 0.011 | 0.0195 | -1.9395
1998-03-31 | 8:26 | 44.9644 | 33.6528 | 3.9032 | 5.1847 | -0.067 | 1.335 | 3.9187 | 0.5726 | 0.2244 | 374.2871 | 0.2872 | 0 | 0.011 | 0.0195 | 0.502
1998-03-31 | 8:26 | 45.0749 | 33.6935 | 3.8985 | 5.19 | -0.067 | 1.335 | 3.9643 | 0.5726 | 0.2244 | 374.8975 | 0.1346 | 0 | 0.011 | 0.0208 | 1.7227
1998-03-31 | 8:26 | 45.1175 | 33.6231 | 3.9012 | 5.1845 | -0.067 | 1.335 | 3.9643 | 0.5726 | 0.2244 | 374.8975 | 0.2872 | 0.0012 | 0.011 | 0.022 | 0.502
1998-03-31 | 8:26 | 45.0656 | 33.6521 | 3.9054 | 5.1828 | -0.067 | 1.335 | 4.0542 | 0.5726 | 0.2366 | 375.5078 | 0.2872 | 0.0012 | 0.011 | 0.022 | 1.7227
1998-03-31 | 8:26 | 45.0723 | 33.6589 | 3.9027 | 5.1938 | -0.067 | 1.335 | 4.1419 | 0.5726 | 0.2366 | 374.8975 | 0.1346 | 0 | 0.011 | 0.0208 | 0.502
1998-03-31 | 8:26 | 45.0654 | 33.6774 | 3.9103 | 5.1952 | -0.067 | 1.335 | 4.0539 | 0.5725 | 0.2244 | 375.5078 | 0.2872 | 0 | 0.011 | 0.022 | 0.502
1998-03-31 | 8:26 | 45.0979 | 33.5363 | 3.9103 | 5.1787 | -0.067 | 1.335 | 4.0093 | 0.5726 | 0.2244 | 374.8975 | 0.2872 | 0.0012 | 0.0098 | 0.0208 | 0.502
1998-03-31 | 8:26 | 45.133 | 33.6002 | 3.9074 | 5.188 | -0.067 | 1.335 | 4.0093 | 0.5726 | 0.2244 | 374.8975 | 0.2872 | 0 | 0.011 | 0.0208 | 0.502
1998-03-31 | 8:26 | 45.1119 | 33.451 | 3.9047 | 5.1806 | -0.067 | 1.335 | 4.0539 | 0.5912 | 0.2244 | 374.8975 | 0.2872 | 0 | 0.0098 | 0.022 | 0.502
1998-03-31 | 8:26 | 45.159 | 33.7047 | 3.9102 | 5.1785 | -0.067 | 1.335 | 4.0979 | 0.6093 | 0.2244 | 374.8975 | 0.1346 | 0 | 0.011 | 0.022 | 0.502
1998-03-31 | 8:26 | 45.0944 | 33.6073 | 3.9122 | 5.1787 | -0.067 | 1.335 | 4.0093 | 0.5726 | 0.2244 | 374.2871 | 0.2872 | 0 | 0.011 | 0.0208 | -0.7187
1998-03-31 | 8:26 | 45.194 | 33.556 | 3.9135 | 5.1896 | -0.067 | 1.335 | 4.0538 | 0.5725 | 0.2244 | 374.8975 | 0.2872 | 0 | 0.011 | 0.0208 | 0.502
1998-03-31 | 8:26 | 45.161 | 33.6073 | 3.9111 | 5.1787 | -0.067 | 1.335 | 4.0539 | 0.5726 | 0.2244 | 374.8975 | 0.2872 | 0 | 0.011 | 0.0208 | 0.502
1998-03-31 | 8:26 | 45.038 | 33.6184 | 3.9014 | 5.1802 | -0.067 | 1.335 | 4.1414 | 0.5912 | 0.2366 | 373.6768 | 0.1346 | -0.0012 | 0.0098 | 0.0195 | 0.502
1998-03-31 | 8:26 | 45.1159 | 33.558 | 3.904 | 5.1862 | -0.067 | 1.335 | 4.0981 | 0.5726 | 0.2366 | 374.2871 | -0.018 | 0 | 0.011 | 0.0208 | 1.7227
1998-03-31 | 8:26 | 45.0131 | 33.6423 | 3.8995 | 5.1787 | -0.067 | 1.335 | 4.1416 | 0.5725 | 0.2244 | 374.8975 | 0.2872 | 0 | 0.011 | 0.0208 | 0.502
1998-03-31 | 8:26 | 45.0973 | 33.4904 | 3.8947 | 5.1893 | -0.067 | 1.335 | 4.0977 | 0.5725 | 0.2244 | 372.4561 | 0.4397 | 0 | 0.011 | 0.0208 | 0.502
1998-03-31 | 8:26 | 45.0315 | 33.6218 | 3.8921 | 5.1806 | -0.067 | 1.335 | 4.054 | 0.5726 | 0.2366 | 372.4561 | 0.2872 | 0 | 0.011 | 0.0208 | -0.7187
1998-03-31 | 8:26 | 45.1528 | 33.6204 | 3.9017 | 5.1915 | -0.067 | 1.335 | 4.0979 | 0.5912 | 0.2244 | 373.0664 | 0.2872 | 0.0012 | 0.011 | 0.0208 | 0.502
1998-03-31 | 8:26 | 44.9997 | 33.5833 | 3.9022 | 5.2042 | -0.067 | 1.335 | 4.1414 | 0.5912 | 0.261 | 373.0664 | 0.2872 | 0.0012 | 0.0098 | 0.022 | 1.7227
1998-03-31 | 8:26 | 45.0822 | 33.5847 | 3.9035 | 5.1822 | -0.067 | 1.335 | 4.0092 | 0.5912 | 0.2366 | 373.0664 | 0.2872 | 0 | 0.0098 | 0.022 | 1.7227
1998-03-31 | 8:26 | 45.1491 | 33.5323 | 3.8991 | 5.1819 | -0.067 | 1.335 | 4.0976 | 0.5725 | 0.2366 | 373.6768 | -0.018 | 0 | 0.011 | 0.022 | 0.502
1998-03-31 | 8:26 | 45.1437 | 33.6825 | 3.9138 | 5.1931 | -0.067 | 1.335 | 4.009 | 0.5912 | 0.2366 | 373.0664 | 0.2872 | 0 | 0.011 | 0.022 | 1.7227
1998-03-31 | 8:26 | 45.0533 | 33.5911 | 3.9135 | 5.2006 | -0.067 | 1.335 | 4.0978 | 0.5725 | 0.2244 | 371.8457 | 0.2872 | 0.0012 | 0.011 | 0.0208 | -0.7187
1998-03-31 | 8:26 | 45.0752 | 33.4924 | 3.9161 | 5.1822 | -0.067 | 1.335 | 4.0538 | 0.5725 | 0.2244 | 370.625 | 0.2872 | 0 | 0.0098 | 0.0208 | -0.7187
1998-03-31 | 8:26 | 45.0791 | 33.6771 | 3.9035 | 5.1841 | -0.067 | 1.335 | 4.0979 | 0.5532 | 0.2122 | 370.0146 | 0.1346 | 0 | 0.0098 | 0.0183 | -0.7187

## Run 1 Flow Rate and CEM Data
Sample Train Volumetric Flow Rate Data and CEM Data
L314 - M125A1 Green Star Cluster Signal Flare
Legend | [12 empty] | Legend
Cell Color | Description | [10 empty] | Cell Color | Description
| Flow rate data used to quantify flow meter instrumentation bias - pump off. | [11 empty] | CEM data used to quantify background concentration.
| Flow rate data in transition - pump turned on but prior to detonation. | [11 empty] | CEM data used to quantify test concentration.
Flow rate data used to quantify sample volume - pump on.
Sample Train Volumetric Flow Rate (ft3/min)
Date | Time | Fire | RB 1 C1 | RB 1 C2 | RB 1 C3 | RB 1 C4 | RB 2 C1 | RB 2 C2 | RB 2 C3 | RB 2 C4 |  | CEM Concentration (ppmv) | [5 empty] | Concentration (ppbv)
|  |  | (TSP Train A) | (PM10 Train A) | (SVOC Train A) | (D/F Train A) | (SVOC Train B) | (TSP Train B) | (PM10 Train B) | (D/F Train B) |  | CO | CO2 | HCl | NO | NO2 | NOX | SO2/R2
1998-03-31 | 12:35 | -0.0045776 | -0.483 | -3.473 | 0.2523 | 0.8981 | -0.067 | 2.1324 | 4.3998 | 0.8874 |  | 0.2244 | 365.1318 | 0.1346 | 0 | 0.0122 | 0.0208 | 0.502
1998-03-31 | 12:35 | -0.0045776 | -0.483 | -3.473 | 0.2523 | 0.8981 | -0.067 | 2.1324 | 4.3998 | 0.8874 |  | 0.2244 | 365.1318 | 0.1346 | 0 | 0.0122 | 0.0208 | 0.502
1998-03-31 | 12:35 | -0.0045776 | -0.483 | -3.473 | 0.2593 | 0.9078 | -0.067 | 1.9239 | 4.3593 | 0.8755 |  | 0.2366 | 365.1318 | 0.1346 | 0 | 0.0122 | 0.022 | 0.502
1998-03-31 | 12:35 | -0.0042725 | -0.483 | -3.473 | 0.2593 | 0.9078 | -0.067 | 1.5754 | 4.3188 | 0.8755 |  | 0.2244 | 365.1318 | 0.1346 | -0.0012 | 0.011 | 0.022 | -0.7188
1998-03-31 | 12:35 | -0.0045776 | -0.483 | -3.473 | 0.2523 | 0.9271 | -0.067 | 2.2966 | 4.3185 | 0.8634 |  | 0.2244 | 364.5215 | -0.018 | 0 | 0.011 | 0.0208 | 1.7226
1998-03-31 | 12:35 | -0.0045776 | -0.483 | -3.473 | 0.2523 | 0.9078 | -0.067 | 2.4367 | 4.2363 | 0.8755 |  | 0.2366 | 364.5215 | 0.1346 | -0.0024 | 0.011 | 0.022 | 0.502
1998-03-31 | 12:35 | -0.0048828 | -0.483 | -3.473 | 0.2523 | 0.9079 | -0.067 | 2.1323 | 4.2778 | 0.8755 |  | 0.2244 | 365.1318 | 0.1346 | 0 | 0.011 | 0.022 | 0.502
1998-03-31 | 12:35 | -0.0042725 | -0.483 | -3.473 | 0.2593 | 0.9078 | -0.067 | 2.4366 | 4.2361 | 0.8634 |  | 0.2244 | 365.1318 | 0.1346 | 0 | 0.011 | 0.0232 | 0.502
1998-03-31 | 12:35 | -0.0048828 | -0.483 | -3.473 | 0.2523 | 0.9271 | -0.067 | 1.9238 | 4.3992 | 0.8754 |  | 0.2366 | 365.1318 | -0.018 | 0 | 0.0122 | 0.0208 | 0.502
1998-03-31 | 12:35 | -0.0045776 | -0.483 | -3.473 | 0.2523 | 0.9175 | -0.067 | 2.1323 | 4.3184 | 0.8754 |  | 0.2244 | 365.7422 | 0.2872 | 0 | 0.0122 | 0.0232 | 1.7226
1998-03-31 | 12:35 | -0.0045776 | -0.483 | -3.473 | 0.2523 | 0.9078 | -0.067 | 2.1323 | 4.3184 | 0.8873 |  | 0.2244 | 364.5215 | 0.1346 | -0.0012 | 0.0122 | 0.022 | 0.502
1998-03-31 | 12:35 | -0.0045776 | -0.483 | -3.473 | 0.2523 | 0.9175 | -0.067 | 2.5607 | 4.4392 | 0.8754 |  | 0.2244 | 364.5215 | 0.1346 | -0.0012 | 0.0122 | 0.022 | 0.502
1998-03-31 | 12:35 | -0.0042725 | -0.483 | -3.473 | 0.2523 | 0.9078 | -0.067 | 2.4366 | 4.236 | 0.8873 |  | 0.2122 | 366.3525 | 0.1346 | 0 | 0.0122 | 0.022 | 0.502
1998-03-31 | 12:35 | -0.0045776 | -0.483 | -3.473 | 0.2523 | 0.9077 | -0.067 | 2.1322 | 4.3183 | 0.8873 |  | 0.2244 | 366.9629 | -0.018 | 0 | 0.0134 | 0.0208 | 0.502
1998-03-31 | 12:35 | -0.0045776 | -0.483 | -3.473 | 0.2523 | 0.9077 | -0.067 | 2.1322 | 4.1939 | 0.8754 |  | 0.2244 | 367.5732 | 0.1346 | 0 | 0.011 | 0.022 | 0.502
1998-03-31 | 12:35 | -0.0045776 | -0.483 | -3.473 | 0.2523 | 0.9077 | -0.067 | 2.1322 | 4.1939 | 0.8754 |  | 0.2244 | 367.5732 | 0.1346 | 0 | 0.011 | 0.022 | 0.502
1998-03-31 | 12:35 | -0.0048828 | -0.483 | -3.473 | 0.2523 | 0.9077 | -0.067 | 2.4366 | 4.3184 | 0.8754 |  | 0.2122 | 366.9629 | -0.1706 | 0.0012 | 0.0098 | 0.0208 | 0.502
1998-03-31 | 12:35 | -0.0048828 | -0.483 | -3.473 | 0.2592 | 0.9174 | -0.067 | 2.1322 | 4.3588 | 0.8872 |  | 0.2122 | 366.9629 | 0.1346 | -0.0012 | 0.0122 | 0.0208 | 0.502
1998-03-31 | 12:35 | -0.0042725 | -0.483 | -3.473 | 0.2523 | 0.9174 | -0.067 | 1.335 | 4.3181 | 0.8753 |  | 0.2244 | 366.9629 | -0.018 | -0.0012 | 0.0122 | 0.0208 | 0.502
1998-03-31 | 12:35 | -0.0048828 | -0.483 | -3.473 | 0.2523 | 0.9174 | -0.067 | 2.1322 | 4.3586 | 0.8753 |  | 0.2244 | 367.5732 | 0.1346 | -0.0012 | 0.011 | 0.022 | 0.502
1998-03-31 | 12:35 | -0.0045776 | -0.483 | -3.473 | 0.2523 | 0.9077 | -0.067 | 1.5754 | 4.3587 | 0.8872 |  | 0.2244 | 366.9629 | 0.1346 | 0 | 0.0122 | 0.0208 | 0.502
1998-03-31 | 12:35 | -0.0042725 | -0.483 | -3.473 | 0.2523 | 0.9173 | -0.067 | 1.9237 | 4.3178 | 0.8753 |  | 0.2244 | 366.3525 | 0.1346 | -0.0024 | 0.0122 | 0.0195 | 1.7226
1998-03-31 | 12:35 | -0.0045776 | -0.483 | -3.473 | 0.2523 | 0.9173 | -0.067 | 2.1321 | 4.3986 | 0.8753 |  | 0.2244 | 368.7939 | -0.018 | -0.0012 | 0.011 | 0.0208 | 0.502
1998-03-31 | 12:35 | -0.0045776 | -0.483 | -3.473 | 0.2523 | 0.9173 | -0.067 | 2.1321 | 4.3986 | 0.8753 |  | 0.2244 | 368.7939 | -0.018 | -0.0012 | 0.011 | 0.0208 | 0.502
1998-03-31 | 12:35 | -0.0045776 | -0.483 | -3.473 | 0.2523 | 0.9076 | -0.067 | 1.335 | 4.2766 | 0.8752 |  | 0.2244 | 368.1836 | -0.018 | 0 | 0.011 | 0.022 | 1.7226
1998-03-31 | 12:35 | -0.0045776 | -0.483 | -3.473 | 0.2523 | 0.9269 | -0.067 | 1.9237 | 4.2766 | 0.8752 |  | 0.2244 | 368.1836 | -0.1706 | 0 | 0.011 | 0.0208 | -0.7188
1998-03-31 | 12:35 | -0.0045776 | -0.483 | -3.473 | 0.2592 | 0.9269 | -0.067 | 1.5753 | 4.3984 | 0.8752 |  | 0.2366 | 368.7939 | 0.1346 | 0 | 0.011 | 0.022 | 0.502
1998-03-31 | 12:35 | -0.0042725 | -0.483 | -3.473 | 0.2523 | 0.9173 | -0.067 | 2.4364 | 4.3178 | 0.8753 |  | 0.2366 | 369.4043 | -0.018 | 0 | 0.011 | 0.0208 | -0.7188
1998-03-31 | 12:35 | -0.0042725 | -0.483 | -3.473 | 0.2523 | 0.9173 | -0.067 | 2.4364 | 4.3178 | 0.8753 |  | 0.2366 | 369.4043 | -0.018 | 0 | 0.011 | 0.0208 | -0.7188
1998-03-31 | 12:35 | -0.0045776 | -0.483 | -3.473 | 0.2592 | 0.9269 | -0.067 | 1.9237 | 4.3584 | 0.8872 |  | 0.2244 | 369.4043 | -0.018 | 0 | 0.011 | 0.022 | 0.502
1998-03-31 | 12:35 | -0.0045776 | -0.483 | -3.473 | 0.2592 | 0.9269 | -0.067 | 1.9237 | 4.3584 | 0.8872 |  | 0.2244 | 369.4043 | -0.018 | 0 | 0.011 | 0.022 | 0.502
1998-03-31 | 12:35 | -0.0045776 | -0.483 | -3.473 | 0.2592 | 0.9173 | -0.067 | 1.9237 | 4.2768 | 0.8753 |  | 0.2244 | 368.7939 | 0.1346 | 0 | 0.0122 | 0.022 | 0.502
1998-03-31 | 12:35 | -0.0045776 | -0.483 | -3.473 | 0.2523 | 0.9269 | -0.067 | 1.335 | 4.2767 | 0.8989 |  | 0.2244 | 368.7939 | 0.1346 | -0.0012 | 0.0098 | 0.022 | 1.7226
1998-03-31 | 12:35 | -0.0045776 | -0.483 | -3.473 | 0.2523 | 0.9269 | -0.067 | 1.335 | 4.2767 | 0.8989 |  | 0.2244 | 368.7939 | 0.1346 | -0.0012 | 0.0098 | 0.022 | 1.7226
1998-03-31 | 12:35 | -0.0042725 | -0.483 | -3.473 | 0.2523 | 0.9268 | -0.067 | 1.9237 | 4.3175 | 0.8871 |  | 0.2244 | 369.4043 | 0.1346 | 0 | 0.0122 | 0.0208 | 0.502
1998-03-31 | 12:35 | -0.0042725 | -0.483 | -3.473 | 0.2523 | 0.9268 | -0.067 | 1.9237 | 4.3175 | 0.8871 |  | 0.2244 | 369.4043 | 0.1346 | 0 | 0.0122 | 0.0208 | 0.502
1998-03-31 | 12:35 | -0.0045776 | -0.483 | -3.473 | 0.2523 | 0.9268 | -0.067 | 1.9237 | 4.3581 | 0.8988 |  | 0.2244 | 368.7939 | 0.1346 | 0 | 0.011 | 0.0195 | 1.7226
1998-03-31 | 12:35 | -0.0048828 | -0.483 | -3.473 | 0.2592 | 0.9269 | -0.067 | 1.9237 | 4.3582 | 0.8871 |  | 0.2244 | 368.7939 | 0.1346 | -0.0012 | 0.0122 | 0.022 | 0.502
1998-03-31 | 12:35 | -0.0048828 | -0.483 | -3.473 | 0.2523 | 0.9268 | -0.067 | 1.9237 | 4.3174 | 0.8871 |  | 0.2244 | 368.1836 | 0.1346 | 0 | 0.0122 | 0.022 | -0.7188
1998-03-31 | 12:35 | -0.0048828 | -0.483 | -3.473 | 0.2523 | 0.9268 | -0.067 | 1.9237 | 4.3174 | 0.8871 |  | 0.2244 | 368.1836 | 0.1346 | 0 | 0.0122 | 0.022 | -0.7188
1998-03-31 | 12:35 | -0.0045776 | -0.483 | -3.473 | 0.2523 | 0.9268 | -0.067 | 2.132 | 4.3579 | 0.8871 |  | 0.2366 | 369.4043 | -0.018 | 0 | 0.0122 | 0.0232 | 0.502
1998-03-31 | 12:35 | -0.0048828 | -0.483 | -3.473 | 0.2592 | 0.9363 | -0.067 | 1.335 | 4.4378 | 0.887 |  | 0.2244 | 368.7939 | -0.018 | -0.0012 | 0.011 | 0.022 | -1.9394
1998-03-31 | 12:35 | -0.0048828 | -0.483 | -3.473 | 0.2592 | 0.9363 | -0.067 | 1.335 | 4.4378 | 0.887 |  | 0.2244 | 368.7939 | -0.018 | -0.0012 | 0.011 | 0.022 | -1.9394
1998-03-31 | 12:35 | -0.0045776 | -0.483 | -3.473 | 0.2523 | 0.9268 | -0.067 | 1.9236 | 4.398 | 0.887 |  | 0.2244 | 368.7939 | 0.1346 | 0 | 0.0098 | 0.0208 | 0.502
1998-03-31 | 12:35 | -0.0045776 | -0.483 | -3.473 | 0.2523 | 0.9172 | -0.067 | 2.2962 | 4.3578 | 0.887 |  | 0.2244 | 369.4043 | -0.018 | -0.0012 | 0.0122 | 0.0232 | 1.7226
1998-03-31 | 12:35 | -0.0045776 | -0.483 | -3.473 | 0.2523 | 0.9172 | -0.067 | 2.2962 | 4.3578 | 0.887 |  | 0.2244 | 369.4043 | -0.018 | -0.0012 | 0.0122 | 0.0232 | 1.7226
1998-03-31 | 12:36 | -0.0045776 | -0.483 | -3.473 | 0.2592 | 0.9267 | -0.067 | 1.9236 | 4.3575 | 0.8751 |  | 0.2244 | 368.7939 | 0.1346 | 0 | 0.011 | 0.0208 | 0.502
1998-03-31 | 12:36 | -0.0045776 | -0.483 | -3.473 | 0.2592 | 0.9267 | -0.067 | 1.5753 | 4.3575 | 0.8751 |  | 0.2244 | 368.7939 | -0.018 | 0 | 0.011 | 0.022 | 1.7226
1998-03-31 | 12:36 | -0.0042725 | -0.483 | -3.473 | 0.2522 | 0.9266 | -0.067 | 1.335 | 4.3573 | 0.8751 |  | 0.2244 | 369.4043 | 0.1346 | 0 | 0.011 | 0.0208 | 1.7226
1998-03-31 | 12:36 | -0.0042725 | -0.483 | -3.473 | 0.2522 | 0.9266 | -0.067 | 1.335 | 4.3573 | 0.8751 |  | 0.2244 | 369.4043 | 0.1346 | 0 | 0.011 | 0.0208 | 1.7226
1998-03-31 | 12:36 | -0.0045776 | -0.483 | -3.473 | 0.2523 | 0.9267 | -0.067 | 1.5753 | 4.2759 | 0.887 |  | 0.2244 | 368.7939 | 0.1346 | -0.0012 | 0.011 | 0.022 | 0.502
1998-03-31 | 12:36 | -0.0042725 | -0.483 | -3.473 | 0.2522 | 0.9267 | -0.067 | 1.9236 | 4.4374 | 0.887 |  | 0.2244 | 369.4043 | -0.018 | 0 | 0.011 | 0.0208 | 1.7226
1998-03-31 | 12:36 | -0.0045776 | -0.483 | -3.473 | 0.2522 | 0.9266 | -0.067 | 1.5753 | 4.3166 | 0.8869 |  | 0.2366 | 366.9629 | -0.018 | 0 | 0.0122 | 0.022 | 1.7226
1998-03-31 | 12:36 | -0.0045776 | -0.483 | -3.473 | 0.2522 | 0.9266 | -0.067 | 1.5753 | 4.3166 | 0.8869 |  | 0.2366 | 366.9629 | -0.018 | 0 | 0.0122 | 0.022 | 1.7226
1998-03-31 | 12:36 | -0.0048828 | -0.483 | -3.473 | 0.2522 | 0.9362 | -0.067 | 1.335 | 4.3167 | 0.8869 |  | 0.2366 | 366.9629 | 0.1346 | 0 | 0.0098 | 0.022 | 0.502
1998-03-31 | 12:36 | -0.0045776 | -0.483 | -3.473 | 0.2522 | 0.9361 | -0.067 | 1.5753 | 4.2756 | 0.8869 |  | 0.2244 | 366.9629 | 0.1346 | 0 | 0.0098 | 0.0208 | 0.502
1998-03-31 | 12:36 | -0.0045776 | -0.483 | -3.473 | 0.2522 | 0.9361 | -0.067 | 1.5753 | 4.2756 | 0.8869 |  | 0.2244 | 366.9629 | 0.1346 | 0 | 0.0098 | 0.0208 | 0.502
1998-03-31 | 12:36 | -0.0042725 | -0.483 | -3.473 | 0.2522 | 0.9171 | -0.067 | 1.5753 | 4.3574 | 0.8751 |  | 0.2122 | 366.3525 | -0.1706 | -0.0024 | 0.0122 | 0.0208 | -0.7188
1998-03-31 | 12:36 | -0.0045776 | -0.483 | -3.473 | 0.2659 | 0.9361 | -0.067 | 1.9235 | 4.3569 | 0.8986 |  | 0.2122 | 366.9629 | 0.2872 | 0 | 0.0122 | 0.022 | 1.7226
1998-03-31 | 12:36 | -0.0048828 | -0.483 | -3.473 | 0.2522 | 0.9265 | -0.067 | 1.9235 | 4.3163 | 0.8868 |  | 0.2244 | 366.9629 | -0.018 | -0.0012 | 0.0122 | 0.022 | 1.7226
1998-03-31 | 12:36 | -0.0045776 | -0.483 | -3.473 | 0.2591 | 0.9265 | -0.067 | 1.5753 | 4.3971 | 0.8986 |  | 0.2244 | 367.5732 | -0.1706 | -0.0024 | 0.0122 | 0.022 | 0.502
1998-03-31 | 12:36 | -0.0045776 | -0.483 | -3.473 | 0.2592 | 0.9361 | -0.067 | 1.335 | 4.3973 | 0.8986 |  | 0.2122 | 364.5215 | 0.1346 | -0.0012 | 0.0122 | 0.0208 | -0.7188
1998-03-31 | 12:36 | -0.0045776 | -0.483 | -2.0005 | 0.2591 | 0.9361 | -0.067 | 2.1318 | 4.4369 | 0.9101 |  | 0.2244 | 365.1318 | -0.018 | 0 | 0.011 | 0.0208 | 0.502
1998-03-31 | 12:36 | -0.0045776 | -0.483 | -3.473 | 0.2659 | 0.9361 | -0.067 | 1.9235 | 4.3569 | 0.8869 |  | 0.2244 | 365.1318 | 0.1346 | 0 | 0.011 | 0.022 | 0.502
1998-03-31 | 12:36 | -0.0048828 | -0.483 | -3.473 | 0.2591 | 0.9361 | -0.067 | 2.296 | 4.2753 | 0.8986 |  | 0.2244 | 364.5215 | -0.018 | 0 | 0.011 | 0.022 | 1.7226
1998-03-31 | 12:36 | -0.0048828 | -0.483 | -3.473 | 0.2591 | 0.9361 | -0.067 | 2.296 | 4.2753 | 0.8986 |  | 0.2244 | 364.5215 | -0.018 | 0 | 0.011 | 0.022 | 1.7226
1998-03-31 | 12:36 | -0.0042725 | -0.483 | -3.473 | 0.2591 | 0.9265 | -0.067 | 2.4359 | 4.3566 | 0.8985 |  | 0.2366 | 364.5215 | 0.1346 | -0.0012 | 0.011 | 0.0208 | 1.7226
1998-03-31 | 12:36 | -0.0048828 | -0.483 | -3.473 | 0.2658 | 0.936 | -0.067 | 1.335 | 4.3967 | 0.8868 |  | 0.2244 | 364.5215 | -0.018 | 0 | 0.011 | 0.022 | 0.502
1998-03-31 | 12:36 | -0.0045776 | -0.483 | -3.473 | 0.2658 | 0.936 | -0.067 | 1.335 | 4.3967 | 0.8868 |  | 0.2244 | 364.5215 | -0.018 | 0 | 0.011 | 0.022 | 0.502
1998-03-31 | 12:36 | -0.0042725 | -0.483 | -2.686 | 0.2723 | 0.9454 | -0.067 | 1.335 | 4.4365 | 0.91 |  | 0.2244 | 365.1318 | 0.1346 | 0.0012 | 0.011 | 0.0208 | 0.502
1998-03-31 | 12:36 | -0.0042725 | -0.483 | -2.686 | 0.2723 | 0.9454 | -0.067 | 1.335 | 4.4365 | 0.91 |  | 0.2244 | 365.1318 | 0.1346 | 0.0012 | 0.011 | 0.0208 | 0.502
1998-03-31 | 12:36 | -0.0045776 | -0.483 | -3.473 | 0.2591 | 0.936 | -0.067 | 1.9235 | 4.3967 | 0.8868 |  | 0.2244 | 365.1318 | 0.1346 | 0 | 0.011 | 0.0208 | 0.502
1998-03-31 | 12:36 | -0.0045776 | -0.483 | -3.473 | 0.2591 | 0.936 | -0.067 | 1.9235 | 4.2752 | 0.8868 |  | 0.2244 | 363.9111 | -0.018 | 0 | 0.011 | 0.022 | 1.7226
1998-03-31 | 12:36 | -0.0048828 | -0.483 | -3.473 | 0.2591 | 0.9454 | -0.067 | 1.335 | 4.3158 | 0.8867 |  | 0.2366 | 365.1318 | 0.1346 | 0.0012 | 0.0122 | 0.0208 | 0.502
1998-03-31 | 12:36 | -0.0045776 | -0.483 | -3.473 | 0.2591 | 0.9454 | -0.067 | 1.5752 | 4.3158 | 0.8867 |  | 0.2244 | 364.5215 | -0.018 | 0 | 0.011 | 0.0208 | 0.502
1998-03-31 | 12:36 | -0.0048828 | -0.483 | -3.473 | 0.2591 | 0.9359 | -0.067 | 2.1317 | 4.2748 | 0.8867 |  | 0.2244 | 365.1318 | 0.1346 | 0 | 0.011 | 0.0208 | 0.502
1998-03-31 | 12:36 | -0.0048828 | -0.483 | -3.473 | 0.2591 | 0.9359 | -0.067 | 2.1317 | 4.2748 | 0.8867 |  | 0.2244 | 365.1318 | 0.1346 | 0 | 0.011 | 0.0208 | 0.502
1998-03-31 | 12:36 | -0.0042725 | -0.483 | -3.473 | 0.2658 | 0.9454 | -0.067 | 1.335 | 4.3158 | 0.8867 |  | 0.2122 | 365.7422 | -0.018 | 0 | 0.0122 | 0.022 | 0.502
1998-03-31 | 12:36 | -0.0042725 | -0.483 | -3.473 | 0.2658 | 0.9359 | -0.067 | 1.5752 | 4.3564 | 0.8985 |  | 0.2244 | 365.1318 | 0.1346 | 0 | 0.011 | 0.022 | 0.502
1998-03-31 | 12:36 | -0.0042725 | -0.483 | -3.473 | 0.2658 | 0.9359 | -0.067 | 1.5752 | 4.3564 | 0.8985 |  | 0.2244 | 365.1318 | 0.1346 | 0 | 0.011 | 0.022 | 0.502
1998-03-31 | 12:36 | -0.0039673 | -0.483 | -3.473 | 0.2658 | 0.9453 | -0.067 | 1.5752 | 4.3964 | 0.8867 |  | 0.2244 | 365.1318 | 0.1346 | 0 | 0.011 | 0.0208 | 0.502
1998-03-31 | 12:36 | -0.0045776 | -0.483 | -3.473 | 0.2591 | 0.9359 | -0.067 | 1.335 | 4.3561 | 0.8867 |  | 0.2244 | 364.5215 | -0.018 | 0 | 0.0098 | 0.0208 | 1.7226
1998-03-31 | 12:36 | -0.0048828 | -0.483 | -3.473 | 0.2591 | 0.9453 | -0.067 | 1.5752 | 4.233 | 0.9099 |  | 0.2244 | 364.5215 | 0.1346 | 0 | 0.0122 | 0.0208 | 1.7226
1998-03-31 | 12:36 | -0.0048828 | -0.483 | -3.473 | 0.2591 | 0.9453 | -0.067 | 1.5752 | 4.233 | 0.9099 |  | 0.2244 | 364.5215 | 0.1346 | 0 | 0.0122 | 0.0208 | 1.7226
1998-03-31 | 12:36 | -0.0045776 | -0.483 | -3.473 | 0.2723 | 0.9453 | -0.067 | 1.335 | 4.3962 | 0.8984 |  | 0.2122 | 363.9111 | 0.1346 | -0.0012 | 0.0122 | 0.0208 | 0.502
1998-03-31 | 12:36 | -0.0048828 | -0.483 | -3.473 | 0.2658 | 0.9546 | -0.067 | 1.335 | 4.3962 | 0.8984 |  | 0.2244 | 364.5215 | -0.018 | 0 | 0.011 | 0.0208 | 1.7226
1998-03-31 | 12:36 | -0.0045776 | -0.483 | -3.473 | 0.2658 | 0.9263 | -0.067 | 1.335 | 4.4754 | 0.8984 |  | 0.2366 | 364.5215 | 0.1346 | 0 | 0.0122 | 0.0208 | 0.502
1998-03-31 | 12:36 | -0.0045776 | -0.483 | -3.473 | 0.2658 | 0.9545 | -0.067 | 1.5752 | 4.3959 | 0.9099 |  | 0.2122 | 365.1318 | 0.2872 | 0 | 0.011 | 0.022 | 1.7226
1998-03-31 | 12:36 | -0.0048828 | -0.483 | -3.473 | 0.2658 | 0.9545 | -0.067 | 1.5752 | 4.3959 | 0.9099 |  | 0.2122 | 365.1318 | 0.2872 | 0 | 0.011 | 0.022 | 1.7226
1998-03-31 | 12:36 | -0.0045776 | -0.483 | -3.473 | 0.2658 | 0.9545 | -0.067 | 1.335 | 4.4358 | 0.9099 |  | 0.2244 | 365.1318 | 0.2872 | -0.0012 | 0.011 | 0.0208 | 0.502
1998-03-31 | 12:36 | -0.0045776 | -0.483 | -3.473 | 0.2658 | 0.9545 | -0.067 | 1.335 | 4.4358 | 0.9099 |  | 0.2244 | 365.1318 | 0.2872 | -0.0012 | 0.011 | 0.0208 | 0.502
1998-03-31 | 12:36 | -0.0045776 | -0.483 | -3.473 | 0.2658 | 0.9452 | -0.067 | 1.335 | 4.4356 | 0.9099 |  | 0.2122 | 364.5215 | 0.1346 | 0 | 0.0122 | 0.022 | 1.7226
1998-03-31 | 12:36 | -0.0045776 | -0.483 | -3.473 | 0.2658 | 0.9452 | -0.067 | 1.335 | 4.4356 | 0.9099 |  | 0.2122 | 364.5215 | 0.1346 | 0 | 0.0122 | 0.022 | 1.7226
1998-03-31 | 12:36 | -0.0048828 | -0.483 | -3.473 | 0.2591 | 0.9451 | -0.067 | 1.335 | 4.475 | 0.8983 |  | 0.2244 | 365.1318 | 0.1346 | 0 | 0.011 | 0.022 | 1.7226
1998-03-31 | 12:36 | -0.0045776 | -0.483 | -3.473 | 0.2658 | 0.9451 | -0.067 | 1.335 | 4.4355 | 0.8866 |  | 0.2244 | 365.1318 | -0.018 | 0 | 0.0122 | 0.0208 | 0.502
1998-03-31 | 12:36 | -0.0045776 | -0.483 | -3.473 | 0.2658 | 0.9451 | -0.067 | 1.335 | 4.4355 | 0.8866 |  | 0.2244 | 365.1318 | -0.018 | 0 | 0.0122 | 0.0208 | 0.502
1998-03-31 | 12:36 | -0.0045776 | -0.483 | -3.473 | 0.2658 | 0.9451 | -0.067 | 1.335 | 4.3149 | 0.9098 |  | 0.2244 | 364.5215 | -0.018 | 0 | 0.011 | 0.022 | 0.502
1998-03-31 | 12:36 | -0.0045776 | -0.483 | -3.473 | 0.2786 | 0.9545 | -0.067 | 1.335 | 4.3556 | 0.8983 |  | 0.2244 | 363.9111 | -0.018 | 0 | 0.0134 | 0.0208 | 0.502
1998-03-31 | 12:36 | -0.0048828 | -0.483 | -3.473 | 0.2723 | 0.9451 | -0.067 | 1.335 | 4.3956 | 0.8982 |  | 0.2244 | 365.1318 | -0.018 | -0.0012 | 0.0122 | 0.022 | 0.502
1998-03-31 | 12:36 | -0.0048828 | -0.483 | -3.473 | 0.2658 | 0.9545 | -0.067 | 2.1316 | 4.3956 | 0.8983 |  | 0.2122 | 364.5215 | -0.018 | 0 | 0.011 | 0.0208 | 2.9434
1998-03-31 | 12:36 | -0.0042725 | -0.483 | -3.473 | 0.2658 | 0.9544 | -0.067 | 1.335 | 4.3553 | 0.8982 |  | 0.2244 | 366.3525 | -0.018 | 0 | 0.011 | 0.022 | 0.502
1998-03-31 | 12:36 | -0.0042725 | -0.483 | -3.473 | 0.2658 | 0.9544 | -0.067 | 1.335 | 4.3553 | 0.8982 |  | 0.2244 | 366.3525 | -0.018 | 0 | 0.011 | 0.022 | 0.502
1998-03-31 | 12:36 | -0.0045776 | -0.483 | -3.473 | 0.2723 | 0.9544 | -0.067 | 1.5752 | 4.4353 | 0.8982 |  | 0.2244 | 366.3525 | 0.1346 | -0.0012 | 0.0122 | 0.0208 | 0.502
1998-03-31 | 12:36 | -0.0042725 | -0.483 | -3.473 | 0.2658 | 0.9637 | -0.067 | 1.335 | 4.3147 | 0.8982 |  | 0.2366 | 366.3525 | 0.1346 | 0 | 0.011 | 0.0208 | 2.9434
1998-03-31 | 12:37 | -0.0045776 | -0.483 | -3.473 | 0.2658 | 0.9637 | -0.067 | 1.335 | 4.3147 | 0.8982 |  | 0.2366 | 366.3525 | 0.1346 | 0 | 0.011 | 0.0208 | 2.9434
1998-03-31 | 12:37 | -0.0042725 | -0.483 | -3.473 | 0.2658 | 0.945 | -0.067 | 1.335 | 4.2735 | 0.8982 |  | 0.2244 | 367.5732 | 0.1346 | 0 | 0.011 | 0.0232 | 1.7226
1998-03-31 | 12:37 | -0.0042725 | -0.483 | -3.473 | 0.2658 | 0.945 | -0.067 | 1.335 | 4.2735 | 0.8982 |  | 0.2244 | 367.5732 | 0.1346 | 0 | 0.011 | 0.0232 | 1.7226
1998-03-31 | 12:37 | -0.0045776 | -0.483 | -3.473 | 0.2723 | 0.9544 | -0.067 | 1.5752 | 4.3552 | 0.8982 |  | 0.2244 | 366.9629 | 0.1346 | -0.0012 | 0.011 | 0.0208 | 0.502
1998-03-31 | 12:37 | -0.0045776 | -0.483 | -3.473 | 0.2658 | 0.9543 | -0.067 | 2.2956 | 4.3951 | 0.8981 |  | 0.2244 | 366.3525 | 0.1346 | -0.0012 | 0.011 | 0.0208 | 1.7226
1998-03-31 | 12:37 | -0.0042725 | -0.483 | -3.473 | 0.2658 | 0.9543 | -0.067 | 1.335 | 4.3549 | 0.8864 |  | 0.2488 | 366.9629 | 0.1346 | 0.0012 | 0.0122 | 0.0232 | 1.7226
1998-03-31 | 12:37 | 3.4058 | -0.483 | -3.473 | 0.2591 | 0.9544 | -0.067 | 1.335 | 4.4351 | 0.8982 | Detonation | 0.2366 | 366.3525 | 0.1346 | 0 | 0.011 | 0.022 | 0.502
1998-03-31 | 12:37 | -0.0021362 | -0.483 | -3.473 | 0.2786 | 0.9543 | -0.067 | 1.5751 | 4.3549 | 0.8981 |  | 0.2244 | 366.3525 | 0.1346 | 0 | 0.0134 | 0.022 | 2.9434
1998-03-31 | 12:37 | -0.0039673 | -0.483 | -3.473 | 0.2723 | 0.9543 | -0.067 | 1.335 | 4.2733 | 0.8981 |  | 0.2244 | 366.9629 | 0.1346 | 0 | 0.0098 | 0.0195 | 0.502
1998-03-31 | 12:37 | -0.0042725 | -0.483 | -3.473 | 0.2657 | 0.9543 | -0.067 | 1.335 | 4.3141 | 0.9097 |  | 0.2122 | 367.5732 | -0.018 | 0 | 0.011 | 0.022 | 0.502
1998-03-31 | 12:37 | -0.0045776 | -0.483 | -3.473 | 0.2657 | 0.9543 | -0.067 | 1.335 | 4.3141 | 0.9097 |  | 0.2122 | 367.5732 | -0.018 | 0 | 0.011 | 0.022 | 0.502
1998-03-31 | 12:37 | -0.0045776 | -0.483 | -3.473 | 0.2722 | 0.9542 | -0.067 | 1.335 | 4.314 | 0.8981 |  | 0.2244 | 366.9629 | -0.018 | 0 | 0.011 | 0.022 | 1.7226
1998-03-31 | 12:37 | -0.0048828 | -0.483 | -3.473 | 0.2657 | 0.9543 | -0.067 | 1.335 | 4.2731 | 0.8981 |  | 0.2244 | 366.9629 | -0.018 | 0 | 0.011 | 0.0208 | 0.502
1998-03-31 | 12:37 | -0.0045776 | -0.483 | -3.473 | 0.2722 | 0.9635 | -0.067 | 1.335 | 4.2731 | 0.8864 |  | 0.2244 | 366.3525 | -0.018 | 0 | 0.0122 | 0.022 | 1.7226
1998-03-31 | 12:37 | -0.0045776 | -0.483 | -3.473 | 0.2657 | 0.9542 | -0.067 | 1.5751 | 4.2728 | 0.9096 |  | 0.2122 | 366.9629 | -0.018 | 0 | 0.0122 | 0.0208 | 0.502
1998-03-31 | 12:37 | -0.0045776 | -0.483 | -3.473 | 0.2657 | 0.9542 | -0.067 | 1.5751 | 4.2728 | 0.9096 |  | 0.2122 | 366.9629 | -0.018 | 0 | 0.0122 | 0.0208 | 0.502
1998-03-31 | 12:37 | -0.0045776 | -0.483 | -3.473 | 0.2657 | 0.9635 | -0.067 | 1.5751 | 4.3139 | 0.8981 |  | 0.2122 | 367.5732 | -0.1706 | 0 | 0.0122 | 0.0208 | 0.502
1998-03-31 | 12:37 | -0.0045776 | -0.483 | -3.473 | 0.2657 | 0.9635 | -0.067 | 1.5751 | 4.3139 | 0.8981 |  | 0.2122 | 367.5732 | -0.1706 | 0 | 0.0122 | 0.0208 | 0.502
1998-03-31 | 12:37 | -0.0045776 | -0.483 | -3.473 | 0.2657 | 0.9635 | -0.067 | 1.335 | 4.3947 | 0.9096 |  | 0.2244 | 366.9629 | -0.018 | 0 | 0.0134 | 0.022 | 0.502
1998-03-31 | 12:37 | -0.0045776 | -0.483 | -3.473 | 0.2722 | 0.9542 | -0.067 | 2.1313 | 4.2313 | 0.9096 |  | 0.2244 | 366.9629 | 0.1346 | 0 | 0.011 | 0.0208 | 0.502
1998-03-31 | 12:37 | -0.0042725 | -0.483 | -3.473 | 0.2722 | 0.9541 | -0.067 | 2.1313 | 4.354 | 0.8863 |  | 0.2244 | 366.9629 | 0.1346 | 0 | 0.0098 | 0.022 | -0.7188
1998-03-31 | 12:37 | -0.0042725 | -0.483 | -3.473 | 0.2722 | 0.9541 | -0.067 | 2.1313 | 4.354 | 0.8863 |  | 0.2244 | 366.9629 | 0.1346 | 0 | 0.0098 | 0.022 | -0.7188
1998-03-31 | 12:37 | -0.0045776 | -0.483 | -3.473 | 0.2722 | 0.9634 | -0.067 | 2.1313 | 4.434 | 0.9095 |  | 0.2244 | 367.5732 | 0.1346 | 0 | 0.011 | 0.022 | -0.7188
1998-03-31 | 12:37 | -0.0048828 | -0.483 | -3.473 | 0.2722 | 0.9447 | -0.067 | 1.335 | 4.2724 | 0.9095 |  | 0.2244 | 366.9629 | -0.018 | 0 | 0.0122 | 0.0208 | -0.7188
1998-03-31 | 12:37 | -0.0045776 | -0.483 | -3.473 | 0.2785 | 0.9634 | -0.067 | 1.5751 | 4.3137 | 0.898 |  | 0.2122 | 367.5732 | -0.018 | -0.0024 | 0.011 | 0.0208 | 0.502
1998-03-31 | 12:37 | -0.0045776 | -0.483 | -3.473 | 0.2722 | 0.9541 | -0.067 | 1.5751 | 4.4339 | 0.9095 |  | 0.2122 | 366.9629 | -0.018 | 0 | 0.011 | 0.022 | 1.7226
1998-03-31 | 12:37 | -0.0048828 | -0.483 | -3.473 | 0.2722 | 0.9541 | -0.067 | 1.5751 | 4.4339 | 0.9095 |  | 0.2122 | 366.9629 | -0.018 | 0 | 0.011 | 0.022 | 1.7226
1998-03-31 | 12:37 | -0.0045776 | -0.483 | -3.473 | 0.2722 | 0.9633 | -0.067 | 1.335 | 4.5122 | 0.9095 |  | 0.2122 | 366.9629 | 0.2872 | 0 | 0.011 | 0.0208 | 0.502
1998-03-31 | 12:37 | -0.0045776 | -0.483 | -3.473 | 0.2722 | 0.9633 | -0.067 | 1.335 | 4.5122 | 0.9095 |  | 0.2244 | 366.9629 | -0.018 | 0 | 0.011 | 0.0232 | 0.502
1998-03-31 | 12:37 | -0.0042725 | -0.483 | -3.473 | 0.2846 | 0.9724 | -0.067 | 1.335 | 4.3939 | 0.9094 |  | 0.2122 | 366.9629 | -0.018 | 0 | 0.0122 | 0.0208 | 0.502
1998-03-31 | 12:37 | -0.0045776 | -0.483 | -3.473 | 0.2785 | 0.9633 | -0.067 | 1.335 | 4.3537 | 0.8979 |  | 0.2244 | 366.9629 | 0.1346 | 0 | 0.011 | 0.0208 | 0.502
1998-03-31 | 12:37 | -0.0045776 | -0.483 | -3.473 | 0.2785 | 0.9633 | -0.067 | 1.335 | 4.3537 | 0.8979 |  | 0.2244 | 366.9629 | 0.1346 | 0 | 0.011 | 0.0208 | 0.502
1998-03-31 | 12:37 | -0.0048828 | -0.483 | -3.473 | 0.2785 | 0.9815 | -0.067 | 1.335 | 4.313 | 0.9094 |  | 0.2244 | 365.7422 | 0.1346 | 0 | 0.0122 | 0.0208 | 0.502
1998-03-31 | 12:37 | -0.0042725 | -0.483 | -3.473 | 0.2722 | 0.9632 | -0.067 | 1.335 | 4.272 | 0.9094 |  | 0.2122 | 366.9629 | 0.1346 | 0 | 0.0122 | 0.022 | -0.7188
1998-03-31 | 12:37 | -0.0048828 | -0.483 | -3.473 | 0.2785 | 0.9632 | -0.067 | 1.5751 | 4.2304 | 0.9208 |  | 0.2244 | 366.9629 | -0.018 | 0 | 0.011 | 0.022 | 1.7226
1998-03-31 | 12:37 | -0.0045776 | -0.483 | -3.473 | 0.2722 | 0.9632 | -0.067 | 2.1312 | 4.2718 | 0.8978 |  | 0.2244 | 366.9629 | -0.018 | 0 | 0.011 | 0.0208 | 0.502
1998-03-31 | 12:37 | -0.0045776 | -0.483 | -3.473 | 0.2785 | 0.9631 | -0.067 | 1.575 | 4.2716 | 0.8978 |  | 0.2244 | 364.5215 | 0.1346 | 0 | 0.011 | 0.022 | 0.502
1998-03-31 | 12:37 | -0.0045776 | -0.483 | -3.473 | 0.2785 | 0.9632 | -0.067 | 1.335 | 4.2717 | 0.9093 |  | 0.2244 | 364.5215 | 0.1346 | 0.0012 | 0.0122 | 0.022 | 1.7226
1998-03-31 | 12:37 | -0.0042725 | -0.483 | -3.473 | 0.2785 | 0.9632 | -0.067 | 1.335 | 4.2717 | 0.9093 |  | 0.2244 | 364.5215 | 0.1346 | 0.0012 | 0.0122 | 0.022 | 1.7226
1998-03-31 | 12:37 | -0.0042725 | -0.483 | -3.473 | 0.2785 | 0.9631 | -0.067 | 1.335 | 4.3532 | 0.8978 |  | 0.2244 | 365.1318 | 0.1346 | 0 | 0.0122 | 0.0208 | 0.502
1998-03-31 | 12:37 | -0.0045776 | -0.483 | -3.473 | 0.2906 | 0.9631 | -0.067 | 1.335 | 4.4722 | 0.9207 |  | 0.2366 | 365.1318 | 0.1346 | 0 | 0.0122 | 0.0232 | 1.7226
1998-03-31 | 12:37 | -0.0045776 | -0.483 | -3.473 | 0.2846 | 0.9631 | -0.067 | 1.923 | 4.4329 | 0.9207 |  | 0.2488 | 365.1318 | 0.1346 | 0 | 0.011 | 0.0208 | 0.502
1998-03-31 | 12:37 | -0.0045776 | -0.483 | -3.473 | 0.2846 | 0.9631 | -0.067 | 1.335 | 4.4331 | 0.9093 |  | 0.2244 | 363.3008 | -0.018 | 0 | 0.011 | 0.0208 | -0.7188
1998-03-31 | 12:37 | -0.0045776 | -0.483 | -3.473 | 0.2785 | 0.9631 | -0.067 | 1.335 | 4.4723 | 0.9093 |  | 0.2244 | 364.5215 | -0.018 | 0 | 0.011 | 0.0208 | 0.502
1998-03-31 | 12:37 | -0.0045776 | -0.483 | -3.473 | 0.2785 | 0.9631 | -0.067 | 1.335 | 4.4723 | 0.9093 |  | 0.2244 | 364.5215 | -0.018 | 0 | 0.011 | 0.0208 | 0.502
1998-03-31 | 12:37 | -0.0045776 | -0.483 | -3.473 | 0.2785 | 0.9723 | -0.067 | 1.335 | 4.353 | 0.9093 |  | 0.2122 | 365.1318 | 0.1346 | 0 | 0.011 | 0.0208 | 2.9434
1998-03-31 | 12:37 | -0.0042725 | -0.483 | -3.473 | 0.2846 | 0.9722 | -0.067 | 1.335 | 4.3528 | 0.9093 |  | 0.2366 | 365.1318 | -0.018 | 0 | 0.011 | 0.022 | 1.7226
1998-03-31 | 12:37 | -0.0042725 | -0.483 | -3.473 | 0.2846 | 0.9722 | -0.067 | 1.335 | 4.3528 | 0.9093 |  | 0.2366 | 365.1318 | -0.018 | 0 | 0.011 | 0.022 | 1.7226
1998-03-31 | 12:37 | -0.0045776 | -0.483 | -3.473 | 0.2784 | 0.963 | -0.067 | 1.335 | 4.3122 | 0.9093 |  | 0.2122 | 363.9111 | -0.018 | -0.0012 | 0.011 | 0.0208 | 0.502
1998-03-31 | 12:37 | -0.0045776 | -0.483 | -3.473 | 0.2784 | 0.963 | -0.067 | 1.335 | 4.3122 | 0.9093 |  | 0.2122 | 363.9111 | -0.018 | -0.0012 | 0.011 | 0.0208 | 0.502
1998-03-31 | 12:37 | -0.0045776 | -0.483 | -3.473 | 0.2784 | 0.963 | -0.067 | 1.335 | 4.312 | 0.9092 |  | 0.3343 | 364.5215 | -0.018 | 0 | 0.011 | 0.022 | 0.502 | CEM Spike
1998-03-31 | 12:37 | -0.0042725 | -0.483 | -3.473 | 0.2784 | 0.9722 | -0.067 | 1.335 | 4.3121 | 0.9092 |  | 0.3343 | 364.5215 | -0.018 | 0 | 0.0122 | 0.022 | 0.502
1998-03-31 | 12:37 | -0.0045776 | -0.483 | -3.473 | 0.2846 | 0.963 | -0.067 | 1.335 | 4.3122 | 0.9093 |  | 0.3465 | 365.1318 | -0.018 | 0 | 0.011 | 0.022 | 1.7226
1998-03-31 | 12:37 | -0.0045776 | -0.483 | -3.473 | 0.2846 | 0.963 | -0.067 | 1.335 | 4.3122 | 0.9093 |  | 0.3465 | 365.1318 | -0.018 | 0 | 0.011 | 0.022 | 1.7226
1998-03-31 | 12:37 | -0.0045776 | -0.483 | -3.473 | 0.2906 | 0.9722 | -0.067 | 1.335 | 4.3528 | 0.9092 |  | 0.3465 | 365.7422 | 0.1346 | 0.0122 | 0.011 | 0.0342 | 0.502
1998-03-31 | 12:37 | -0.0045776 | -0.483 | -3.473 | 0.2846 | 0.9722 | -0.067 | 1.575 | 4.3529 | 0.9093 |  | 0.3465 | 365.1318 | -0.018 | 0.022 | 0.011 | 0.0464 | 0.502
1998-03-31 | 12:37 | -0.0045776 | -0.483 | -3.473 | 0.2906 | 0.9812 | -0.067 | 1.575 | 4.312 | 0.9092 |  | 0.3465 | 366.9629 | 0.1346 | 0.0464 | 0.0122 | 0.0696 | 1.7226
1998-03-31 | 12:37 | -0.0045776 | -0.483 | -3.473 | 0.2906 | 0.9812 | -0.067 | 1.575 | 4.312 | 0.9092 |  | 0.3465 | 366.9629 | 0.1346 | 0.0464 | 0.0122 | 0.0696 | 1.7226
1998-03-31 | 12:38 | -0.0045776 | -0.483 | -3.473 | 0.2964 | 0.9722 | -0.067 | 1.575 | 4.3528 | 0.9093 |  | 0.3587 | 366.9629 | 0.1346 | 0.0586 | 0.0122 | 0.0818 | 0.502
1998-03-31 | 12:38 | -0.0045776 | -0.483 | -3.473 | 0.3021 | 0.9722 | -0.067 | 1.335 | 4.3121 | 0.9092 |  | 0.3465 | 366.3525 | -0.018 | 0.0684 | 0.0098 | 0.0916 | 1.7226
1998-03-31 | 12:38 | -0.0045776 | -0.483 | -3.473 | 0.2964 | 0.9722 | -0.067 | 2.5588 | 4.2711 | 0.9206 |  | 0.3465 | 366.9629 | 0.1346 | 0.083 | 0.011 | 0.105 | 0.502
1998-03-31 | 12:38 | -0.0045776 | -0.483 | -3.473 | 0.2964 | 0.9812 | -0.067 | 1.335 | 4.2709 | 0.9092 |  | 0.3465 | 366.9629 | -0.018 | 0.0928 | 0.011 | 0.1172 | 0.502
1998-03-31 | 12:38 | -0.0045776 | -0.483 | -3.473 | 0.3021 | 0.9812 | -0.067 | 1.335 | 4.3525 | 0.9206 |  | 0.3343 | 366.3525 | -0.018 | 0.105 | 0.0122 | 0.1282 | 0.502
1998-03-31 | 12:38 | -0.0042725 | -0.483 | -3.473 | 0.2964 | 0.963 | -0.067 | 1.335 | 4.3121 | 0.9092 |  | 0.4686 | 366.3525 | 0.1346 | 0.1172 | 0.011 | 0.1392 | 1.7226
1998-03-31 | 12:38 | -0.0042725 | -0.483 | -3.473 | 0.2964 | 0.9812 | -0.067 | 1.575 | 4.3524 | 0.9206 |  | 0.4441 | 366.9629 | 0.1346 | 0.1172 | 0.0122 | 0.1392 | 1.7226
1998-03-31 | 12:38 | -0.0042725 | -0.483 | -3.473 | 0.2964 | 0.9721 | -0.067 | 1.335 | 4.3523 | 0.9092 |  | 0.4686 | 366.9629 | -0.018 | 0.1172 | 0.011 | 0.1404 | 0.502
1998-03-31 | 12:38 | -0.0045776 | -0.483 | -3.473 | 0.3021 | 0.9811 | -0.067 | 1.335 | 4.3117 | 0.9429 |  | 0.4563 | 371.2354 | 0.1346 | 0.1184 | 0.011 | 0.1392 | 0.502
1998-03-31 | 12:38 | -0.005188 | -0.483 | -3.473 | 0.3021 | 0.9721 | -0.067 | 1.335 | 4.3118 | 0.9092 |  | 0.4563 | 370.625 | -0.018 | 0.1172 | 0.011 | 0.1404 | -0.7188
1998-03-31 | 12:38 | -0.0045776 | -0.483 | -3.473 | 0.3076 | 0.9811 | -0.067 | 1.335 | 4.3924 | 0.9205 |  | 0.4563 | 371.2354 | -0.018 | 0.1184 | 0.011 | 0.1404 | 1.7226
1998-03-31 | 12:38 | -0.0045776 | -0.483 | -3.473 | 0.2964 | 0.9721 | -0.067 | 1.575 | 4.2709 | 0.9206 |  | 0.4563 | 372.4561 | -0.018 | 0.1172 | 0.011 | 0.1416 | -0.7188
1998-03-31 | 12:38 | -0.0045776 | -0.483 | -3.473 | 0.3021 | 0.9902 | -0.067 | 1.335 | 4.3119 | 0.9318 |  | 0.4563 | 370.625 | -0.018 | 0.1172 | 0.011 | 0.1404 | 0.502
1998-03-31 | 12:38 | -0.0045776 | -0.483 | -3.473 | 0.3021 | 0.9902 | -0.067 | 1.335 | 4.3119 | 0.9318 |  | 0.4563 | 370.625 | -0.018 | 0.1172 | 0.011 | 0.1404 | 0.502
1998-03-31 | 12:38 | -0.0045776 | -0.483 | -3.473 | 0.2964 | 0.9812 | -0.067 | 1.335 | 4.3118 | 0.9205 |  | 0.5784 | 371.8457 | -0.018 | 0.1184 | 0.011 | 0.1404 | 0.502
1998-03-31 | 12:38 | -0.0045776 | -0.483 | -3.473 | 0.2964 | 0.9812 | -0.067 | 1.335 | 4.3118 | 0.9205 |  | 0.5784 | 371.8457 | -0.018 | 0.1184 | 0.011 | 0.1404 | 0.502
1998-03-31 | 12:38 | -0.0045776 | -0.483 | -3.473 | 0.2964 | 0.9812 | -0.067 | 1.335 | 4.3118 | 0.9092 |  | 0.5784 | 371.2354 | 0.1346 | 0.1172 | 0.011 | 0.1404 | 1.7226
1998-03-31 | 12:38 | -0.0045776 | -0.483 | -3.473 | 0.2964 | 0.9902 | -0.067 | 1.335 | 4.3524 | 0.9092 |  | 0.5784 | 377.9492 | -0.018 | 0.1184 | 0.0122 | 0.1404 | 1.7226
1998-03-31 | 12:38 | -0.0045776 | -0.483 | -3.473 | 0.2964 | 0.9902 | -0.067 | 1.335 | 4.3524 | 0.9092 |  | 0.5784 | 377.9492 | -0.018 | 0.1184 | 0.0122 | 0.1404 | 1.7226
1998-03-31 | 12:38 | -0.0042725 | -0.483 | -3.473 | 0.2964 | 0.9812 | -0.067 | 1.335 | 4.3525 | 0.9206 |  | 0.5784 | 376.1182 | -0.018 | 0.1184 | 0.0122 | 0.1404 | 0.502
1998-03-31 | 12:38 | -0.0048828 | -0.483 | -3.473 | 0.2964 | 0.9812 | -0.067 | 2.4348 | 4.271 | 0.8976 |  | 0.5784 | 376.7285 | -0.018 | 0.1172 | 0.011 | 0.1392 | 0.502
1998-03-31 | 12:38 | -0.0048828 | -0.483 | -3.473 | 0.2964 | 0.9812 | -0.067 | 2.4348 | 4.271 | 0.8976 |  | 0.5784 | 376.7285 | -0.018 | 0.1172 | 0.011 | 0.1392 | 0.502
1998-03-31 | 12:38 | -0.0042725 | -0.483 | -3.473 | 0.3021 | 0.9812 | -0.067 | 1.335 | 4.3118 | 0.9205 |  | 0.7005 | 376.7285 | -0.018 | 0.1282 | 0.0122 | 0.1526 | 2.9434
1998-03-31 | 12:38 | -0.0042725 | -0.483 | -3.473 | 0.3021 | 0.9812 | -0.067 | 1.335 | 4.3118 | 0.9205 |  | 0.7005 | 376.7285 | -0.018 | 0.1282 | 0.0122 | 0.1526 | 2.9434
1998-03-31 | 12:38 | -0.0045776 | -0.483 | -3.473 | 0.3021 | 0.9811 | -0.067 | 1.9229 | 4.3523 | 0.9205 |  | 0.6883 | 377.9492 | -0.018 | 0.1318 | 0.0098 | 0.1575 | 0.502
1998-03-31 | 12:38 | -0.0045776 | -0.483 | -3.473 | 0.3021 | 0.9901 | -0.067 | 1.335 | 4.3924 | 0.9205 |  | 0.7005 | 376.7285 | 0.1346 | 0.1416 | 0.011 | 0.1636 | 1.7226
1998-03-31 | 12:38 | -0.0048828 | -0.483 | -3.473 | 0.3021 | 0.9901 | -0.067 | 1.335 | 4.3924 | 0.9205 |  | 0.7005 | 377.3389 | 0.1346 | 0.1526 | 0.011 | 0.1758 | 0.502
1998-03-31 | 12:38 | -0.0048828 | -0.483 | -3.473 | 0.3021 | 0.9812 | -0.067 | 1.335 | 4.3525 | 0.9318 |  | 0.7005 | 385.2734 | -0.018 | 0.1526 | 0.011 | 0.177 | 0.502
1998-03-31 | 12:38 | -0.0045776 | -0.483 | -3.473 | 0.3021 | 0.9812 | -0.067 | 1.335 | 4.3119 | 0.9318 |  | 0.7005 | 385.2734 | -0.018 | 0.1648 | 0.011 | 0.188 | 0.502
1998-03-31 | 12:38 | -0.0045776 | -0.483 | -3.473 | 0.3021 | 0.9812 | -0.067 | 1.335 | 4.3119 | 0.9318 |  | 0.7005 | 385.2734 | -0.018 | 0.1648 | 0.011 | 0.188 | 0.502
1998-03-31 | 12:38 | -0.0045776 | -0.483 | -3.473 | 0.3021 | 0.9901 | -0.067 | 1.335 | 4.3522 | 0.9318 |  | 0.8348 | 385.2734 | 0.1346 | 0.177 | 0.0122 | 0.199 | 0.502
1998-03-31 | 12:38 | -0.0048828 | -0.483 | -3.473 | 0.2964 | 0.9811 | -0.067 | 1.335 | 4.2707 | 0.9091 |  | 0.8104 | 384.6631 | 0.1346 | 0.1758 | 0.011 | 0.2112 | 1.7226
1998-03-31 | 12:38 | -0.0045776 | -0.483 | -3.473 | 0.3021 | 0.9902 | -0.067 | 1.335 | 4.3525 | 0.9206 |  | 0.8226 | 385.2734 | 0.1346 | 0.188 | 0.0122 | 0.2112 | 0.502
1998-03-31 | 12:38 | -0.0045776 | -0.483 | -3.473 | 0.3021 | 0.9901 | -0.067 | 1.335 | 4.3523 | 0.9091 |  | 0.8104 | 384.6631 | -0.018 | 0.188 | 0.011 | 0.2124 | 0.502
1998-03-31 | 12:38 | -0.0045776 | -0.483 | -3.473 | 0.3021 | 0.9901 | -0.067 | 1.335 | 4.3523 | 0.9091 |  | 0.8104 | 384.6631 | -0.018 | 0.188 | 0.011 | 0.2124 | 0.502
1998-03-31 | 12:38 | -0.0048828 | -0.483 | -3.473 | 0.3021 | 0.9902 | -0.067 | 1.9229 | 4.3118 | 0.9206 |  | 0.8104 | 384.6631 | -0.018 | 0.2002 | 0.011 | 0.2222 | 0.502
1998-03-31 | 12:38 | -0.0048828 | -0.483 | -3.473 | 0.2964 | 0.9812 | -0.067 | 1.575 | 4.4323 | 0.9206 |  | 0.9324 | 384.6631 | 0.1346 | 0.2002 | 0.011 | 0.2234 | 0.502
1998-03-31 | 12:38 | -0.0045776 | -0.483 | -3.473 | 0.3021 | 0.9721 | -0.067 | 2.131 | 4.3524 | 0.9206 |  | 0.9446 | 388.9355 | -0.018 | 0.2002 | 0.011 | 0.2222 | 1.7226
1998-03-31 | 12:38 | -0.0045776 | -0.483 | -3.473 | 0.302 | 0.9901 | -0.067 | 1.575 | 4.4713 | 0.9317 |  | 0.9324 | 388.9355 | -0.018 | 0.2124 | 0.0122 | 0.2344 | 0.502
1998-03-31 | 12:38 | -0.0045776 | -0.483 | -3.473 | 0.302 | 0.9901 | -0.067 | 1.575 | 4.4713 | 0.9317 |  | 0.9324 | 388.9355 | -0.018 | 0.2124 | 0.0122 | 0.2344 | 0.502
1998-03-31 | 12:38 | -0.0042725 | 38.2045 | -3.473 | 0.302 | 0.99 | -0.067 | 1.335 | 4.4317 | 0.9204 |  | 0.9446 | 388.9355 | 0.1346 | 0.2112 | 0.0122 | 0.2356 | 1.7226
1998-03-31 | 12:38 | -0.0045776 | 43.7986 | -3.473 | 0.2964 | 0.9901 | -0.067 | 1.335 | 4.3922 | 0.9205 |  | 0.9202 | 388.9355 | -0.018 | 0.2234 | 0.011 | 0.2478 | -0.7188
1998-03-31 | 12:38 | -0.0048828 | 42.585 | 26.7823 | 3.424 | 0.999 | -0.067 | 1.335 | 4.3115 | 0.9205 |  | 0.9324 | 388.9355 | -0.018 | 0.2246 | 0.011 | 0.2466 | 1.7226
1998-03-31 | 12:38 | -0.0045776 | 42.5395 | 32.0609 | 4.1822 | 5.3415 | 0.5494 | 1.335 | 4.3522 | 0.9318 |  | 1.0423 | 388.9355 | 0.1346 | 0.2234 | 0.011 | 0.26 | 0.502
1998-03-31 | 12:38 | -0.0045776 | 42.5395 | 32.0609 | 4.1822 | 5.3415 | 0.5494 | 1.335 | 4.3522 | 0.9318 |  | 1.0423 | 388.9355 | 0.1346 | 0.2234 | 0.011 | 0.26 | 0.502
1998-03-31 | 12:38 | -0.0045776 | 42.4796 | 32.132 | 4.239 | 5.6422 | 3.1168 | 29.3788 | 4.3115 | 0.9428 |  | 1.0423 | 388.3252 | -0.018 | 0.2356 | 0.0122 | 0.26 | 0.502
1998-03-31 | 12:38 | -0.0045776 | 42.6557 | 32.1474 | 4.2397 | 5.6523 | 3.3255 | 48.4609 | 4.2707 | 0.9318 |  | 1.0545 | 388.3252 | -0.018 | 0.2368 | 0.011 | 0.2576 | 0.502
1998-03-31 | 12:38 | -0.0048828 | 42.5752 | 32.241 | 4.2457 | 5.6556 | 3.4083 | 50.2269 | 4.3116 | 5.0511 |  | 1.0423 | 393.208 | 0.1346 | 0.2356 | 0.0122 | 0.2588 | 0.502
1998-03-31 | 12:38 | -0.0045776 | 42.5752 | 32.241 | 4.2457 | 5.6556 | 3.4083 | 50.2269 | 4.3116 | 5.0511 |  | 1.0423 | 393.208 | 0.1346 | 0.2356 | 0.0122 | 0.2588 | 0.502
1998-03-31 | 12:38 | -0.0045776 | 42.5445 | 32.3405 | 4.2295 | 5.6421 | 3.4189 | 50.3076 | 4.352 | 5.7368 |  | 1.0667 | 393.8184 | 0.2872 | 0.2356 | 0.0122 | 0.2698 | 0.502
1998-03-31 | 12:38 | -0.0045776 | 42.4552 | 32.4713 | 4.2067 | 5.6206 | 3.4194 | 50.245 | 4.3923 | 5.7529 |  | 1.0545 | 392.5977 | 0.1346 | 0.2478 | 0.0122 | 0.2722 | 1.7226
1998-03-31 | 12:38 | -0.0045776 | 42.4354 | 32.4199 | 4.1973 | 5.6171 | 3.4165 | 50.2286 | 4.352 | 5.7474 |  | 1.1644 | 391.9873 | -0.018 | 0.2466 | 0.011 | 0.2832 | 1.7226
1998-03-31 | 12:38 | -0.0045776 | 42.2891 | 32.3728 | 4.1756 | 5.6025 | 3.3966 | 49.9997 | 12.4192 | 5.725 |  | 1.1644 | 393.208 | -0.018 | 0.2588 | 0.011 | 0.2942 | -0.7188
1998-03-31 | 12:38 | -0.0045776 | 42.1712 | 32.5087 | 4.155 | 5.5756 | 3.3655 | 49.7174 | 27.8817 | 5.661 |  | 1.1766 | 392.5977 | 0.1346 | 0.271 | 0.0122 | 0.3064 | 0.502
1998-03-31 | 12:38 | -0.0048828 | 42.235 | 32.471 | 4.153 | 5.5736 | 3.3597 | 49.688 | 28.8809 | 5.6554 |  | 1.1644 | 393.208 | 0.1346 | 0.2832 | 0.011 | 0.3064 | 0.502
1998-03-31 | 12:38 | -0.0042725 | 42.235 | 32.471 | 4.153 | 5.5736 | 3.3597 | 49.688 | 28.8809 | 5.6554 |  | 1.1644 | 393.208 | 0.1346 | 0.2832 | 0.011 | 0.3064 | 0.502
1998-03-31 | 12:38 | -0.0045776 | 42.0116 | 32.5293 | 4.109 | 5.567 | 3.3445 | 49.4954 | 30.5934 | 5.6107 |  | 1.1644 | 395.0391 | -0.018 | 0.2942 | 0.011 | 0.3186 | 0.502
1998-03-31 | 12:38 | -0.0045776 | 41.9735 | 32.6568 | 4.1054 | 5.5584 | 3.3412 | 49.4193 | 31.1098 | 5.5997 |  | 1.2986 | 396.2598 | 0.2872 | 0.3064 | 0.011 | 0.3308 | 0.502
1998-03-31 | 12:38 | -0.0045776 | 41.9735 | 32.6568 | 4.1054 | 5.5584 | 3.3412 | 49.4193 | 31.1098 | 5.5997 |  | 1.2986 | 396.2598 | 0.2872 | 0.3064 | 0.011 | 0.3308 | 0.502
1998-03-31 | 12:39 | -0.0045776 | 42.0518 | 32.5218 | 4.0873 | 5.5534 | 3.3328 | 49.4201 | 31.5072 | 5.5854 |  | 1.2864 | 395.6494 | -0.018 | 0.3064 | 0.0122 | 0.332 | 1.7226
1998-03-31 | 12:39 | -0.0045776 | 42.0219 | 32.5572 | 4.0842 | 5.5432 | 3.3231 | 49.3598 | 31.7987 | 5.5635 |  | 1.2864 | 394.4287 | 0.1346 | 0.3186 | 0.0122 | 0.3418 | 0.502
1998-03-31 | 12:39 | -0.0045776 | 41.9287 | 32.6065 | 4.0708 | 5.5398 | 3.3157 | 49.2689 | 32.249 | 5.5471 |  | 1.2864 | 395.0391 | 0.2872 | 0.3308 | 0.011 | 0.354 | 0.502
1998-03-31 | 12:39 | -0.0045776 | 41.9287 | 32.6065 | 4.0708 | 5.5398 | 3.3157 | 49.2689 | 32.249 | 5.5471 |  | 1.2864 | 395.0391 | 0.2872 | 0.3308 | 0.011 | 0.354 | 0.502
1998-03-31 | 12:39 | -0.0045776 | 41.9069 | 32.6425 | 4.0589 | 5.5262 | 3.3084 | 49.2723 | 32.7196 | 5.538 |  | 1.2864 | 395.6494 | 0.1346 | 0.3308 | 0.0122 | 0.365 | 1.7226
1998-03-31 | 12:39 | -0.0045776 | 41.7846 | 32.5997 | 4.0413 | 5.5194 | 3.2982 | 49.0827 | 32.9395 | 5.5307 |  | 1.3353 | 395.0391 | -0.018 | 0.343 | 0.0122 | 0.3772 | -0.7188
1998-03-31 | 12:39 | -0.0045776 | 41.7846 | 32.5997 | 4.0413 | 5.5194 | 3.2982 | 49.0827 | 32.9395 | 5.5307 |  | 1.3353 | 395.0391 | -0.018 | 0.343 | 0.0122 | 0.3772 | -0.7188
1998-03-31 | 12:39 | -0.0045776 | 41.6828 | 32.7086 | 4.0313 | 5.5146 | 3.2914 | 49.04 | 33.1799 | 5.5273 |  | 1.4085 | 397.4805 | -0.018 | 0.3552 | 0.011 | 0.3809 | 0.502
1998-03-31 | 12:39 | -0.0045776 | 41.7014 | 32.6088 | 4.0433 | 5.501 | 3.2857 | 49.0007 | 33.5622 | 5.5145 |  | 1.4085 | 397.4805 | -0.018 | 0.3589 | 0.011 | 0.3906 | 1.7226
1998-03-31 | 12:39 | -0.0045776 | 41.7553 | 32.7316 | 4.0222 | 5.5029 | 3.2846 | 48.9303 | 33.6336 | 5.4982 |  | 1.4207 | 396.8701 | 0.1346 | 0.3662 | 0.011 | 0.4004 | 0.502
1998-03-31 | 12:39 | -0.0045776 | 41.6865 | 32.5874 | 4.0199 | 5.4856 | 3.2734 | 48.8737 | 33.697 | 5.4943 |  | 1.4085 | 396.8701 | 0.1346 | 0.3662 | 0.011 | 0.4016 | 0.502
1998-03-31 | 12:39 | -0.0045776 | 41.6865 | 32.5874 | 4.0199 | 5.4856 | 3.2734 | 48.8737 | 33.697 | 5.4943 |  | 1.4085 | 396.8701 | 0.1346 | 0.3662 | 0.011 | 0.4016 | 0.502
1998-03-31 | 12:39 | -0.0045776 | 41.558 | 32.6286 | 4.0176 | 5.4888 | 3.2658 | 48.7746 | 33.6007 | 5.4701 |  | 1.4085 | 396.2598 | -0.018 | 0.365 | 0.011 | 0.4016 | -0.7188
1998-03-31 | 12:39 | -0.0045776 | 41.5408 | 32.7367 | 3.9982 | 5.477 | 3.2647 | 48.7246 | 33.9003 | 5.4629 |  | 1.5306 | 397.4805 | -0.018 | 0.3674 | 0.0122 | 0.4004 | 0.502
1998-03-31 | 12:39 | -0.0045776 | 41.586 | 32.7655 | 4.0064 | 5.4753 | 3.2585 | 48.6216 | 33.8014 | 5.4537 |  | 1.5306 | 396.8701 | -0.018 | 0.3662 | 0.0122 | 0.4016 | 1.7226
1998-03-31 | 12:39 | -0.0045776 | 41.586 | 32.7655 | 4.0064 | 5.4753 | 3.2585 | 48.6216 | 33.8014 | 5.4537 |  | 1.5306 | 396.8701 | -0.018 | 0.3662 | 0.0122 | 0.4016 | 1.7226
1998-03-31 | 12:39 | -0.0045776 | 41.3575 | 32.7083 | 3.9982 | 5.4615 | 3.2485 | 48.548 | 33.9695 | 5.4369 |  | 1.5306 | 398.0908 | -0.018 | 0.3772 | 0.011 | 0.4016 | 0.502
1998-03-31 | 12:39 | -0.0045776 | 41.3691 | 32.6801 | 3.9925 | 5.4547 | 3.244 | 48.5729 | 33.8758 | 5.4388 |  | 1.5428 | 398.7012 | -0.018 | 0.3784 | 0.011 | 0.4016 | 0.502
1998-03-31 | 12:39 | -0.0045776 | 41.3691 | 32.6801 | 3.9925 | 5.4547 | 3.244 | 48.5729 | 33.8758 | 5.4388 |  | 1.5428 | 398.7012 | -0.018 | 0.3784 | 0.011 | 0.4016 | 0.502
1998-03-31 | 12:39 | -0.0048828 | 41.2873 | 32.7946 | 3.9746 | 5.4376 | 3.2378 | 48.4761 | 34.2215 | 5.4389 |  | 1.5306 | 399.3115 | 0.1346 | 0.3784 | 0.0098 | 0.4004 | 0.502
1998-03-31 | 12:39 | -0.0045776 | 41.3747 | 32.7244 | 3.9614 | 5.4412 | 3.2329 | 48.4498 | 34.3155 | 5.4298 |  | 1.5306 | 398.7012 | 0.1346 | 0.3772 | 0.0122 | 0.4016 | -0.7188
1998-03-31 | 12:39 | -0.0048828 | 41.1624 | 32.7939 | 3.9112 | 5.434 | 3.2244 | 48.3835 | 34.3726 | 5.4146 |  | 1.6526 | 398.7012 | -0.1706 | 0.3772 | 0.0098 | 0.4016 | 0.502
1998-03-31 | 12:39 | -0.0048828 | 41.1624 | 32.7939 | 3.9112 | 5.434 | 3.2244 | 48.3835 | 34.3726 | 5.4146 |  | 1.6526 | 398.7012 | -0.1706 | 0.3772 | 0.0098 | 0.4016 | 0.502
1998-03-31 | 12:39 | -0.0045776 | 41.1119 | 32.8243 | 3.8887 | 5.4083 | 3.2163 | 48.2112 | 34.3549 | 5.4205 |  | 1.6526 | 398.7012 | -0.018 | 0.3772 | 0.011 | 0.4028 | 0.502
1998-03-31 | 12:39 | -0.0045776 | 41.0236 | 32.7733 | 3.8754 | 5.4151 | 3.2103 | 48.1019 | 34.422 | 5.4129 |  | 1.6526 | 398.7012 | -0.018 | 0.3784 | 0.0122 | 0.4016 | 1.7226
1998-03-31 | 12:39 | -0.0048828 | 41.0236 | 32.7733 | 3.8754 | 5.4151 | 3.2103 | 48.1019 | 34.422 | 5.4129 |  | 1.6526 | 398.7012 | -0.018 | 0.3784 | 0.0122 | 0.4016 | 1.7226
1998-03-31 | 12:39 | -0.0045776 | 41.0482 | 32.7788 | 3.8564 | 5.4148 | 3.2089 | 48.1399 | 34.4984 | 5.4257 |  | 1.6404 | 399.3115 | -0.018 | 0.3772 | 0.0122 | 0.4016 | 0.502
1998-03-31 | 12:39 | -0.0045776 | 40.9158 | 32.7788 | 3.8527 | 5.4114 | 3.2084 | 48.1276 | 34.4644 | 5.4219 |  | 1.6404 | 399.3115 | -0.018 | 0.3784 | 0.011 | 0.4016 | 0.502
1998-03-31 | 12:39 | -0.0045776 | 40.8869 | 32.9007 | 3.8383 | 5.4081 | 3.2027 | 47.9936 | 34.4704 | 5.4165 |  | 1.7747 | 398.7012 | 0.1346 | 0.3772 | 0.011 | 0.4016 | 1.7226
1998-03-31 | 12:39 | -0.0045776 | 40.8869 | 32.9007 | 3.8383 | 5.4081 | 3.2027 | 47.9936 | 34.4704 | 5.4165 |  | 1.7747 | 398.7012 | 0.1346 | 0.3772 | 0.011 | 0.4016 | 1.7226
1998-03-31 | 12:39 | -0.0045776 | 40.7783 | 32.771 | 3.8288 | 5.4008 | 3.1975 | 47.9973 | 34.6773 | 5.4181 |  | 1.7625 | 399.3115 | -0.018 | 0.3772 | 0.011 | 0.4016 | 0.502
1998-03-31 | 12:39 | -0.0045776 | 40.6412 | 32.9058 | 3.8277 | 5.3852 | 3.192 | 47.8675 | 34.5998 | 5.4088 |  | 1.7747 | 399.3115 | 0.1346 | 0.3784 | 0.0122 | 0.4016 | 1.7226
1998-03-31 | 12:39 | -0.0045776 | 40.6412 | 32.9058 | 3.8277 | 5.3852 | 3.192 | 47.8675 | 34.5998 | 5.4088 |  | 1.7747 | 399.3115 | 0.1346 | 0.3784 | 0.0122 | 0.4016 | 1.7226
1998-03-31 | 12:39 | -0.0045776 | 40.6078 | 32.8678 | 3.8248 | 5.3813 | 3.1901 | 47.8488 | 34.8053 | 5.414 |  | 1.7747 | 399.3115 | 0.1346 | 0.3772 | 0.0122 | 0.4016 | 0.502
1998-03-31 | 12:39 | -0.0045776 | 40.7296 | 32.8852 | 3.8184 | 5.3783 | 3.1878 | 47.8281 | 34.7698 | 5.4089 |  | 1.7747 | 398.7012 | 0.1346 | 0.3772 | 0.0122 | 0.4016 | 0.502
1998-03-31 | 12:39 | -0.0045776 | 40.5989 | 32.8488 | 3.8303 | 5.3886 | 3.1848 | 47.7587 | 34.5995 | 5.4031 |  | 1.7747 | 399.3115 | 0.1346 | 0.3784 | 0.011 | 0.4041 | 1.7226
1998-03-31 | 12:39 | -0.0048828 | 40.6569 | 32.8565 | 3.8161 | 5.3817 | 3.1869 | 47.7533 | 34.7067 | 5.3957 |  | 1.8846 | 399.3115 | -0.018 | 0.3772 | 0.011 | 0.4016 | 0.502
1998-03-31 | 12:39 | -0.0045776 | 40.5117 | 32.7856 | 3.818 | 5.3783 | 3.1806 | 47.7161 | 34.8947 | 5.3713 |  | 1.8968 | 399.3115 | -0.018 | 0.3772 | 0.011 | 0.4004 | 0.502
1998-03-31 | 12:39 | -0.0045776 | 40.5029 | 32.7135 | 3.8224 | 5.3764 | 3.1759 | 47.6775 | 34.7685 | 5.3787 |  | 1.8846 | 398.7012 | 0.1346 | 0.3784 | 0.011 | 0.4016 | 0.502
1998-03-31 | 12:39 | -0.0045776 | 40.3894 | 32.8001 | 3.812 | 5.3608 | 3.1785 | 47.561 | 34.7746 | 5.3751 |  | 1.8846 | 398.7012 | -0.018 | 0.3796 | 0.0122 | 0.4016 | 1.7226
1998-03-31 | 12:39 | -0.0045776 | 40.2677 | 32.7623 | 3.7994 | 5.357 | 3.1741 | 47.5488 | 34.9073 | 5.3597 |  | 1.8846 | 398.7012 | -0.018 | 0.3772 | 0.011 | 0.4016 | 1.7226
1998-03-31 | 12:39 | -0.0045776 | 40.2677 | 32.7623 | 3.7994 | 5.357 | 3.1741 | 47.5488 | 34.9073 | 5.3597 |  | 1.8846 | 398.7012 | -0.018 | 0.3772 | 0.011 | 0.4016 | 1.7226
1998-03-31 | 12:39 | -0.0045776 | 40.3529 | 32.8656 | 3.816 | 5.3488 | 3.1697 | 47.4914 | 34.5583 | 5.3546 |  | 1.9944 | 398.7012 | -0.018 | 0.3772 | 0.011 | 0.4016 | -0.7188
1998-03-31 | 12:39 | -0.0045776 | 40.3025 | 32.8227 | 3.8167 | 5.347 | 3.1667 | 47.4722 | 34.8144 | 5.3508 |  | 1.9822 | 399.3115 | -0.018 | 0.3784 | 0.011 | 0.4016 | 1.7226
1998-03-31 | 12:39 | -0.0042725 | 40.1925 | 32.8207 | 3.8101 | 5.352 | 3.1636 | 47.3354 | 34.9136 | 5.3297 |  | 2.0066 | 399.3115 | -0.018 | 0.3796 | 0.0134 | 0.4028 | 0.502
1998-03-31 | 12:39 | -0.0048828 | 40.1788 | 32.8649 | 3.8174 | 5.3364 | 3.1603 | 47.4125 | 34.9104 | 5.3166 |  | 1.9944 | 400.5322 | -0.018 | 0.3772 | 0.011 | 0.4004 | -0.7188
1998-03-31 | 12:39 | -0.0048828 | 40.0766 | 32.8845 | 3.8243 | 5.3379 | 3.1589 | 47.3541 | 34.8415 | 5.3164 |  | 2.0066 | 400.5322 | -0.018 | 0.3784 | 0.0122 | 0.4016 | 0.502
1998-03-31 | 12:39 | -0.0042725 | 40.1026 | 32.9544 | 3.8186 | 5.3307 | 3.1571 | 47.1617 | 34.9416 | 5.2991 |  | 1.9944 | 401.1426 | 0.2872 | 0.3784 | 0.011 | 0.4016 | 1.7226
1998-03-31 | 12:39 | -0.0045776 | 40.0313 | 32.8926 | 3.8169 | 5.3293 | 3.156 | 47.2018 | 34.8232 | 5.2956 |  | 1.9944 | 400.5322 | -0.018 | 0.3784 | 0.0122 | 0.4016 | 1.7226
1998-03-31 | 12:39 | -0.0045776 | 39.9425 | 32.9849 | 3.823 | 5.3276 | 3.1548 | 47.0765 | 34.8331 | 5.2765 |  | 2.1165 | 401.1426 | 0.1346 | 0.376 | 0.011 | 0.4016 | 0.502
1998-03-31 | 12:39 | -0.0045776 | 39.9425 | 32.9849 | 3.823 | 5.3276 | 3.1548 | 47.0765 | 34.8331 | 5.2765 |  | 2.1165 | 401.1426 | 0.1346 | 0.376 | 0.011 | 0.4016 | 0.502
1998-03-31 | 12:39 | -0.0048828 | 39.9474 | 32.9151 | 3.8279 | 5.3365 | 3.1493 | 47.1249 | 35.0118 | 5.2594 |  | 2.1165 | 401.1426 | 0.1346 | 0.3772 | 0.0134 | 0.4016 | 0.502
1998-03-31 | 12:39 | -0.0045776 | 39.9587 | 32.8794 | 3.817 | 5.3188 | 3.1484 | 46.9985 | 34.9299 | 5.242 |  | 2.1165 | 401.1426 | -0.018 | 0.3784 | 0.0122 | 0.4004 | 0.502
1998-03-31 | 12:39 | -0.0045776 | 39.8694 | 32.9855 | 3.8167 | 5.3135 | 3.1471 | 46.9859 | 34.9683 | 5.2188 |  | 2.1165 | 401.1426 | 0.1346 | 0.3784 | 0.0244 | 0.4016 | 1.7226
1998-03-31 | 12:39 | -0.0045776 | 39.8694 | 32.9855 | 3.8167 | 5.3135 | 3.1471 | 46.9859 | 34.9683 | 5.2188 |  | 2.1165 | 401.1426 | 0.1346 | 0.3784 | 0.0244 | 0.4016 | 1.7226
1998-03-31 | 12:39 | -0.0045776 | 39.8393 | 32.8662 | 3.8097 | 5.3066 | 3.1451 | 46.8765 | 35.0124 | 5.18 |  | 2.1165 | 400.5322 | -0.018 | 0.3772 | 0.0244 | 0.4016 | 0.502
1998-03-31 | 12:39 | -0.0048828 | 39.6954 | 32.8523 | 3.8176 | 5.3049 | 3.1417 | 46.8643 | 34.8542 | 5.1723 |  | 2.2508 | 400.5322 | -0.018 | 0.3784 | 0.0244 | 0.4004 | 0.502
1998-03-31 | 12:40 | -0.0048828 | 39.5624 | 32.9656 | 3.8123 | 5.2889 | 3.1404 | 46.7852 | 35.0319 | 5.1468 |  | 2.2386 | 400.5322 | -0.018 | 0.3784 | 0.0232 | 0.4016 | 1.7226
1998-03-31 | 12:40 | -0.0045776 | 39.5328 | 32.8078 | 3.8069 | 5.2886 | 3.1402 | 46.7922 | 35.0061 | 5.1308 |  | 2.2386 | 401.1426 | 0.1346 | 0.3784 | 0.0232 | 0.4016 | 1.7226
1998-03-31 | 12:40 | -0.0048828 | 39.484 | 33.0009 | 3.8018 | 5.2907 | 3.134 | 46.6423 | 35.1801 | 5.131 |  | 2.2264 | 401.1426 | -0.018 | 0.3772 | 0.0232 | 0.4016 | 1.7226
1998-03-31 | 12:40 | -0.0048828 | 39.484 | 33.0009 | 3.8018 | 5.2907 | 3.134 | 46.6423 | 35.1801 | 5.131 |  | 2.2264 | 401.1426 | -0.018 | 0.3772 | 0.0232 | 0.4016 | 1.7226
1998-03-31 | 12:40 | -0.0045776 | 39.4339 | 32.9312 | 3.8004 | 5.2784 | 3.1293 | 46.5226 | 34.9608 | 5.1253 |  | 2.2386 | 400.5322 | -0.018 | 0.3784 | 0.0232 | 0.4016 | 0.502
1998-03-31 | 12:40 | -0.0045776 | 39.3402 | 32.8965 | 3.802 | 5.2767 | 3.1268 | 46.5107 | 35.1195 | 5.1273 |  | 2.3606 | 400.5322 | 0.1346 | 0.3784 | 0.0244 | 0.4016 | 1.7226
1998-03-31 | 12:40 | -0.0048828 | 39.4032 | 32.8681 | 3.8035 | 5.2803 | 3.1268 | 46.4915 | 35.0909 | 5.1076 |  | 2.3362 | 400.5322 | 0.1346 | 0.3784 | 0.0232 | 0.4138 | 0.502
1998-03-31 | 12:40 | -0.0048828 | 39.3284 | 32.9248 | 3.7963 | 5.2661 | 3.1276 | 46.4692 | 34.9279 | 5.1076 |  | 2.3484 | 401.1426 | -0.018 | 0.3784 | 0.0232 | 0.4126 | -0.7188
1998-03-31 | 12:40 | -0.0045776 | 39.3126 | 32.9035 | 3.8008 | 5.2678 | 3.1225 | 46.4149 | 34.8894 | 5.1095 |  | 2.3484 | 401.1426 | 0.1346 | 0.3772 | 0.0232 | 0.4126 | 1.7226
1998-03-31 | 12:40 | -0.0045776 | 39.1308 | 33.0096 | 3.7937 | 5.2589 | 3.122 | 46.21 | 35.1339 | 5.0957 |  | 2.3362 | 401.1426 | -0.018 | 0.3772 | 0.0232 | 0.4126 | 0.502
1998-03-31 | 12:40 | -0.0045776 | 39.2035 | 32.926 | 3.7965 | 5.2591 | 3.1183 | 46.3269 | 35.1017 | 5.0939 |  | 2.3606 | 401.1426 | 0.1346 | 0.376 | 0.0232 | 0.4138 | 0.502
1998-03-31 | 12:40 | -0.0045776 | 39.2035 | 32.926 | 3.7965 | 5.2591 | 3.1183 | 46.3269 | 35.1017 | 5.0939 |  | 2.3606 | 401.1426 | 0.1346 | 0.376 | 0.0232 | 0.4138 | 0.502
1998-03-31 | 12:40 | -0.0045776 | 39.0349 | 33.0089 | 3.7906 | 5.2535 | 3.1155 | 46.2701 | 35.181 | 5.0777 |  | 2.4827 | 401.1426 | -0.018 | 0.3772 | 0.0232 | 0.4126 | 1.7226
1998-03-31 | 12:40 | -0.0042725 | 39.0349 | 33.0089 | 3.7906 | 5.2535 | 3.1155 | 46.2701 | 35.181 | 5.0777 |  | 2.4827 | 401.1426 | -0.018 | 0.3772 | 0.0232 | 0.4126 | 1.7226
1998-03-31 | 12:40 | -0.0045776 | 38.9615 | 32.8765 | 3.7889 | 5.2484 | 3.117 | 46.0959 | 35.3019 | 5.0819 |  | 2.4705 | 400.5322 | -0.018 | 0.3784 | 0.0232 | 0.4126 | 1.7226
1998-03-31 | 12:40 | -0.0045776 | 38.891 | 32.9729 | 3.7943 | 5.2444 | 3.1159 | 46.0508 | 35.1756 | 5.0835 |  | 2.4827 | 401.1426 | -0.018 | 0.3784 | 0.0232 | 0.4126 | 0.502
1998-03-31 | 12:40 | -0.0042725 | 38.8862 | 32.9193 | 3.7901 | 5.2377 | 3.1148 | 45.9545 | 35.0062 | 5.058 |  | 2.4705 | 402.9736 | 0.1346 | 0.3784 | 0.0232 | 0.4138 | 0.502
1998-03-31 | 12:40 | -0.0045776 | 38.876 | 32.9492 | 3.782 | 5.229 | 3.1124 | 46.0564 | 35.2086 | 5.0422 |  | 2.4705 | 403.584 | -0.018 | 0.3784 | 0.0232 | 0.4126 | 0.502
1998-03-31 | 12:40 | -0.0045776 | 38.7001 | 32.8997 | 3.7805 | 5.2218 | 3.1089 | 45.9532 | 35.2038 | 5.0442 |  | 2.4705 | 402.9736 | -0.018 | 0.3784 | 0.0232 | 0.4126 | 1.7226
1998-03-31 | 12:40 | -0.0045776 | 38.8583 | 32.9971 | 3.7807 | 5.2287 | 3.1058 | 45.9157 | 35.1498 | 5.038 |  | 2.5926 | 402.9736 | -0.018 | 0.3784 | 0.0232 | 0.4126 | 2.9434
1998-03-31 | 12:40 | -0.0042725 | 38.5532 | 33.0176 | 3.7719 | 5.2142 | 3.1027 | 45.9084 | 35.2064 | 5.0559 |  | 2.5926 | 402.9736 | -0.018 | 0.3784 | 0.0232 | 0.4126 | 1.7226
1998-03-31 | 12:40 | -0.0045776 | 38.5532 | 33.0176 | 3.7719 | 5.2142 | 3.1027 | 45.9084 | 35.2064 | 5.0559 |  | 2.5926 | 402.9736 | -0.018 | 0.3784 | 0.0232 | 0.4126 | 1.7226
1998-03-31 | 12:40 | -0.0045776 | 38.5831 | 32.8777 | 3.7649 | 5.2163 | 3.0998 | 45.7972 | 35.165 | 5.0461 |  | 2.5926 | 402.9736 | -0.018 | 0.3784 | 0.0232 | 0.4138 | 0.502
1998-03-31 | 12:40 | -0.0045776 | 38.6196 | 32.8639 | 3.7607 | 5.2109 | 3.0924 | 45.6743 | 35.0841 | 5.0462 |  | 2.5926 | 402.9736 | 0.1346 | 0.3772 | 0.0232 | 0.4126 | 0.502
1998-03-31 | 12:40 | -0.0045776 | 38.5272 | 32.9206 | 3.7539 | 5.2073 | 3.0928 | 45.645 | 35.1605 | 5.0341 |  | 2.5926 | 402.3633 | -0.018 | 0.3784 | 0.0232 | 0.4138 | 0.502
1998-03-31 | 12:40 | -0.0045776 | 38.4571 | 32.8591 | 3.759 | 5.195 | 3.0917 | 45.5632 | 35.1532 | 5.0284 |  | 2.5926 | 400.5322 | -0.018 | 0.3784 | 0.0232 | 0.4138 | 1.7226
1998-03-31 | 12:40 | -0.0048828 | 38.4809 | 32.8375 | 3.7567 | 5.195 | 3.0908 | 45.527 | 35.2768 | 5.0404 |  | 2.5926 | 401.1426 | -0.018 | 0.3784 | 0.0232 | 0.4126 | -0.7188
1998-03-31 | 12:40 | -0.0045776 | 38.4023 | 32.8923 | 3.7588 | 5.2037 | 3.0828 | 45.443 | 35.3272 | 5.0281 |  | 2.5926 | 400.5322 | -0.018 | 0.3784 | 0.0232 | 0.4138 | 0.502
1998-03-31 | 12:40 | -0.0045776 | 38.3882 | 32.9225 | 3.7567 | 5.1841 | 3.0873 | 45.4127 | 35.3196 | 5.0304 |  | 2.5926 | 401.1426 | -0.1706 | 0.3772 | 0.0232 | 0.4138 | 0.502
1998-03-31 | 12:40 | -0.0042725 | 38.2621 | 32.9572 | 3.7551 | 5.1895 | 3.0882 | 45.4054 | 35.1092 | 5.0363 |  | 2.5804 | 400.5322 | -0.018 | 0.3772 | 0.0232 | 0.4138 | 1.7226
1998-03-31 | 12:40 | -0.0042725 | 38.2621 | 32.9572 | 3.7551 | 5.1895 | 3.0882 | 45.4054 | 35.1092 | 5.0363 |  | 2.5804 | 400.5322 | -0.018 | 0.3772 | 0.0232 | 0.4138 | 1.7226
1998-03-31 | 12:40 | -0.0048828 | 38.1587 | 32.8245 | 3.7618 | 5.1879 | 3.0866 | 45.3128 | 35.1541 | 5.0346 |  | 2.5926 | 400.5322 | -0.018 | 0.3772 | 0.0232 | 0.4126 | 1.7226
1998-03-31 | 12:40 | -0.0045776 | 38.2179 | 32.7732 | 3.7559 | 5.1732 | 3.0899 | 45.2584 | 35.1286 | 5.0444 |  | 2.7146 | 400.5322 | -0.018 | 0.3784 | 0.0232 | 0.4126 | 1.7226
1998-03-31 | 12:40 | -0.0042725 | 38.0912 | 32.801 | 3.7532 | 5.1731 | 3.0873 | 45.2215 | 35.2663 | 5.0383 |  | 2.7269 | 401.1426 | -0.018 | 0.3784 | 0.0232 | 0.4138 | 0.502
1998-03-31 | 12:40 | -0.0045776 | 38.0818 | 32.9737 | 3.7531 | 5.1553 | 3.0862 | 45.1918 | 35.2212 | 5.0447 |  | 2.7024 | 401.1426 | -0.018 | 0.3784 | 0.0232 | 0.4126 | 0.502
1998-03-31 | 12:40 | -0.0045776 | 38.0818 | 32.9737 | 3.7531 | 5.1553 | 3.0862 | 45.1918 | 35.2212 | 5.0447 |  | 2.7024 | 401.1426 | -0.018 | 0.3784 | 0.0232 | 0.4126 | 0.502
1998-03-31 | 12:40 | -0.0048828 | 38.0638 | 32.9154 | 3.7487 | 5.1514 | 3.076 | 45.0451 | 35.2435 | 5.0705 |  | 2.7146 | 400.5322 | -0.018 | 0.3772 | 0.0232 | 0.4126 | 0.502
1998-03-31 | 12:40 | -0.0045776 | 37.9836 | 32.8387 | 3.7481 | 5.1534 | 3.0739 | 45.0368 | 35.2638 | 5.0886 |  | 2.7269 | 401.7529 | 0.1346 | 0.3784 | 0.0232 | 0.4138 | 0.502
1998-03-31 | 12:40 | -0.0042725 | 37.9795 | 32.725 | 3.7431 | 5.1644 | 3.073 | 44.9873 | 35.2638 | 5.0846 |  | 2.7146 | 401.1426 | 0.1346 | 0.3784 | 0.022 | 0.4126 | 0.502
1998-03-31 | 12:40 | -0.0045776 | 37.8988 | 32.9177 | 3.7356 | 5.1408 | 3.0696 | 44.9389 | 35.317 | 5.0867 |  | 2.7269 | 401.1426 | -0.018 | 0.3772 | 0.0232 | 0.4126 | -0.7188
1998-03-31 | 12:40 | -0.0045776 | 37.8409 | 33.0161 | 3.7386 | 5.1462 | 3.0678 | 44.8687 | 35.1401 | 5.0866 |  | 2.7146 | 401.1426 | 0.1346 | 0.3784 | 0.0232 | 0.4126 | 1.7226
1998-03-31 | 12:40 | -0.0045776 | 37.8409 | 33.0161 | 3.7386 | 5.1462 | 3.0678 | 44.8687 | 35.1401 | 5.0866 |  | 2.7146 | 401.1426 | 0.1346 | 0.3784 | 0.0232 | 0.4126 | 1.7226
1998-03-31 | 12:40 | -0.0045776 | 37.6691 | 32.9035 | 3.7329 | 5.1481 | 3.0661 | 44.8694 | 35.3265 | 5.0907 |  | 2.7146 | 401.1426 | -0.018 | 0.3784 | 0.0232 | 0.415 | 0.502
1998-03-31 | 12:40 | -0.0048828 | 37.7516 | 32.9746 | 3.731 | 5.1317 | 3.0631 | 44.8102 | 35.2888 | 5.0748 |  | 2.7146 | 401.1426 | -0.018 | 0.3784 | 0.022 | 0.4016 | 1.7226
1998-03-31 | 12:40 | -0.0045776 | 37.7516 | 32.9746 | 3.731 | 5.1317 | 3.0631 | 44.8102 | 35.2888 | 5.0748 |  | 2.7146 | 401.1426 | -0.018 | 0.3784 | 0.022 | 0.4016 | 1.7226
1998-03-31 | 12:40 | -0.0045776 | 37.6039 | 32.8545 | 3.728 | 5.1372 | 3.0604 | 44.741 | 35.2177 | 5.0828 |  | 2.7024 | 401.7529 | 0.1346 | 0.3784 | 0.0232 | 0.4016 | -0.7188
1998-03-31 | 12:40 | -0.0045776 | 37.532 | 32.8852 | 3.7328 | 5.1303 | 3.0694 | 44.5941 | 35.4764 | 5.0772 |  | 2.7146 | 401.1426 | 0.1346 | 0.3796 | 0.0232 | 0.4016 | 0.502
1998-03-31 | 12:40 | -0.0045776 | 37.411 | 32.7919 | 3.7262 | 5.121 | 3.0645 | 44.5495 | 35.4043 | 5.081 |  | 2.7269 | 401.1426 | 0.1346 | 0.3784 | 0.0232 | 0.4016 | 0.502
1998-03-31 | 12:40 | -0.0045776 | 37.4021 | 32.8978 | 3.7277 | 5.1117 | 3.0609 | 44.5155 | 35.3373 | 5.061 |  | 2.7269 | 401.1426 | 0.1346 | 0.3784 | 0.0232 | 0.4016 | 0.502
1998-03-31 | 12:40 | -0.0045776 | 37.3433 | 32.7977 | 3.7242 | 5.1134 | 3.0596 | 44.4947 | 35.3509 | 5.0689 |  | 2.7146 | 401.1426 | -0.018 | 0.3796 | 0.0232 | 0.4016 | 0.502
1998-03-31 | 12:40 | -0.0045776 | 37.3284 | 32.8064 | 3.7293 | 5.1082 | 3.0615 | 44.3427 | 35.3287 | 5.0511 |  | 2.7146 | 400.5322 | 0.1346 | 0.3784 | 0.0232 | 0.4004 | 0.502
1998-03-31 | 12:40 | -0.0048828 | 37.3665 | 32.9348 | 3.7206 | 5.1174 | 3.0611 | 44.3603 | 35.3579 | 5.0612 |  | 2.7146 | 401.7529 | -0.018 | 0.3784 | 0.0232 | 0.4016 | 2.9434
1998-03-31 | 12:40 | -0.0048828 | 37.3665 | 32.9348 | 3.7206 | 5.1174 | 3.0611 | 44.3603 | 35.3579 | 5.0612 |  | 2.7146 | 401.7529 | -0.018 | 0.3784 | 0.0232 | 0.4016 | 2.9434
1998-03-31 | 12:40 | -0.0045776 | 37.2986 | 32.8555 | 3.722 | 5.097 | 3.0544 | 44.2312 | 35.3471 | 5.055 |  | 2.7146 | 400.5322 | -0.018 | 0.3784 | 0.0232 | 0.4004 | 0.502
1998-03-31 | 12:40 | -0.0045776 | 37.0854 | 32.9115 | 3.7204 | 5.0766 | 3.049 | 44.2035 | 35.3036 | 5.0489 |  | 2.7024 | 401.7529 | -0.1706 | 0.3772 | 0.0232 | 0.4028 | 1.7226
1998-03-31 | 12:40 | -0.0045776 | 37.0854 | 32.9115 | 3.7204 | 5.0766 | 3.049 | 44.2035 | 35.3036 | 5.0489 |  | 2.7024 | 401.7529 | -0.1706 | 0.3772 | 0.0232 | 0.4028 | 1.7226
1998-03-31 | 12:41 | -0.0048828 | 37.1609 | 32.8693 | 3.7192 | 5.0711 | 3.0517 | 44.1299 | 35.304 | 5.0349 |  | 2.7146 | 401.1426 | -0.018 | 0.3784 | 0.0232 | 0.4016 | 1.7226
1998-03-31 | 12:41 | -0.0045776 | 37.0563 | 32.8093 | 3.7119 | 5.068 | 3.048 | 44.0739 | 35.2506 | 5.0374 |  | 2.7146 | 401.1426 | -0.018 | 0.3772 | 0.0232 | 0.4016 | 1.7226
1998-03-31 | 12:41 | -0.0045776 | 37.0563 | 32.8093 | 3.7119 | 5.068 | 3.048 | 44.0739 | 35.2506 | 5.0374 |  | 2.7146 | 401.1426 | -0.018 | 0.3772 | 0.0232 | 0.4016 | 1.7226
1998-03-31 | 12:41 | -0.0045776 | 37.0167 | 32.8216 | 3.7036 | 5.0825 | 3.0466 | 44.1087 | 35.2153 | 5.0291 |  | 2.7146 | 401.1426 | 0.1346 | 0.3784 | 0.0232 | 0.4016 | 0.502
1998-03-31 | 12:41 | -0.0045776 | 36.8789 | 32.7725 | 3.7083 | 5.0734 | 3.036 | 43.9677 | 35.0487 | 5.0352 |  | 2.8245 | 401.1426 | -0.018 | 0.3784 | 0.0232 | 0.4016 | 1.7226
1998-03-31 | 12:41 | -0.0048828 | 36.9297 | 32.9077 | 3.708 | 5.0715 | 3.0405 | 43.9681 | 35.2592 | 5.0212 |  | 2.8245 | 401.1426 | -0.018 | 0.3784 | 0.022 | 0.4004 | 0.502
1998-03-31 | 12:41 | -0.0048828 | 36.9044 | 32.7514 | 3.701 | 5.0641 | 3.0325 | 43.8394 | 35.2019 | 5.0172 |  | 2.8367 | 401.1426 | -0.018 | 0.3784 | 0.0232 | 0.4016 | 0.502
1998-03-31 | 12:41 | -0.0045776 | 36.9044 | 32.7514 | 3.701 | 5.0641 | 3.0325 | 43.8394 | 35.2019 | 5.0172 |  | 2.8367 | 401.1426 | -0.018 | 0.3784 | 0.0232 | 0.4016 | 0.502
1998-03-31 | 12:41 | -0.0045776 | 36.9061 | 32.7816 | 3.7058 | 5.0662 | 3.0344 | 43.8515 | 35.3369 | 5.0194 |  | 2.8367 | 401.1426 | -0.018 | 0.3796 | 0.0232 | 0.4016 | 0.502
1998-03-31 | 12:41 | -0.0045776 | 36.7367 | 32.6951 | 3.6918 | 5.0568 | 3.0325 | 43.7417 | 35.1118 | 5.0213 |  | 2.8123 | 400.5322 | -0.018 | 0.3784 | 0.0232 | 0.4016 | -0.7188
1998-03-31 | 12:41 | -0.0045776 | 36.7367 | 32.6951 | 3.6918 | 5.0568 | 3.0325 | 43.7417 | 35.1118 | 5.0213 |  | 2.8123 | 400.5322 | -0.018 | 0.3784 | 0.0232 | 0.4016 | -0.7188
1998-03-31 | 12:41 | -0.0042725 | 36.6015 | 32.8161 | 3.6968 | 5.0457 | 3.0241 | 43.5919 | 35.3169 | 5.0031 |  | 2.8245 | 401.1426 | -0.018 | 0.3784 | 0.0232 | 0.4028 | 1.7226
1998-03-31 | 12:41 | -0.0045776 | 36.532 | 32.6721 | 3.6812 | 5.0343 | 3.0132 | 43.45 | 35.0959 | 4.9948 |  | 2.8245 | 400.5322 | 0.1346 | 0.3784 | 0.0232 | 0.4016 | 1.7226
1998-03-31 | 12:41 | -0.0045776 | 36.4537 | 32.7457 | 3.6799 | 5.0364 | 3.013 | 43.4937 | 35.1077 | 4.9951 |  | 2.8245 | 401.1426 | 0.1346 | 0.3784 | 0.0232 | 0.4016 | 0.502
1998-03-31 | 12:41 | -0.0045776 | 36.5232 | 32.6861 | 3.6835 | 5.0472 | 3.0168 | 43.4736 | 35.2007 | 4.9968 |  | 2.8245 | 401.1426 | 0.1346 | 0.3772 | 0.0232 | 0.4016 | 0.502
1998-03-31 | 12:41 | -0.0048828 | 36.5448 | 32.615 | 3.6874 | 5.0361 | 3.0128 | 43.4192 | 35.182 | 4.9887 |  | 2.8245 | 401.1426 | 0.1346 | 0.3784 | 0.0232 | 0.4004 | 1.7226
1998-03-31 | 12:41 | -0.0045776 | 36.4523 | 32.7301 | 3.6859 | 5.0437 | 3.0169 | 43.3826 | 35.1685 | 4.9949 |  | 2.8245 | 400.5322 | -0.1706 | 0.3772 | 0.0232 | 0.4004 | 0.502
1998-03-31 | 12:41 | -0.0048828 | 36.4599 | 32.7505 | 3.6835 | 5.0436 | 3.0132 | 43.4329 | 35.3153 | 4.9867 |  | 2.8245 | 401.1426 | 0.1346 | 0.3784 | 0.0232 | 0.4016 | 0.502
1998-03-31 | 12:41 | -0.0048828 | 36.4599 | 32.7505 | 3.6835 | 5.0436 | 3.0132 | 43.4329 | 35.3153 | 4.9867 |  | 2.8245 | 401.1426 | 0.1346 | 0.3784 | 0.0232 | 0.4016 | 0.502
1998-03-31 | 12:41 | -0.0045776 | 36.3659 | 32.6647 | 3.6796 | 5.023 | 3.0137 | 43.3057 | 35.3435 | 4.9765 |  | 2.8245 | 401.1426 | 0.1346 | 0.3796 | 0.0232 | 0.4028 | 0.502
1998-03-31 | 12:41 | -0.0045776 | 36.2125 | 32.7363 | 3.6754 | 5.0324 | 3.007 | 43.2339 | 35.072 | 4.9765 |  | 2.8367 | 400.5322 | -0.018 | 0.3772 | 0.0232 | 0.4004 | 0.502
1998-03-31 | 12:41 | -0.0048828 | 36.1661 | 32.7754 | 3.6692 | 5.017 | 3.0018 | 43.1713 | 35.1594 | 4.9699 |  | 2.8245 | 401.1426 | -0.018 | 0.3784 | 0.0232 | 0.4004 | 1.7226
1998-03-31 | 12:41 | -0.0048828 | 36.1977 | 32.6631 | 3.6678 | 5.0172 | 3.0059 | 43.2213 | 35.1849 | 4.9661 |  | 2.8245 | 400.5322 | -0.018 | 0.3796 | 0.0232 | 0.4016 | 0.502
1998-03-31 | 12:41 | -0.0048828 | 36.1869 | 32.7434 | 3.6656 | 5.0249 | 3.0043 | 43.1513 | 35.1628 | 4.9663 |  | 2.8367 | 401.1426 | -0.018 | 0.3772 | 0.0232 | 0.4016 | 1.7226
1998-03-31 | 12:41 | -0.0048828 | 36.1869 | 32.7434 | 3.6656 | 5.0249 | 3.0043 | 43.1513 | 35.1628 | 4.9663 |  | 2.8367 | 401.1426 | -0.018 | 0.3772 | 0.0232 | 0.4016 | 1.7226
1998-03-31 | 12:41 | -0.0048828 | 36.1381 | 32.756 | 3.6729 | 4.9947 | 3.001 | 43.1597 | 35.2329 | 4.9477 |  | 2.8123 | 401.7529 | 0.1346 | 0.3772 | 0.0232 | 0.4004 | 0.502
1998-03-31 | 12:41 | -0.0045776 | 36.0635 | 32.8326 | 3.6669 | 4.9889 | 2.9982 | 43.0648 | 35.045 | 4.9516 |  | 2.8245 | 403.584 | -0.018 | 0.3772 | 0.0244 | 0.4004 | 0.502
1998-03-31 | 12:41 | -0.0045776 | 36.0635 | 32.8326 | 3.6669 | 4.9889 | 2.9982 | 43.0648 | 35.045 | 4.9516 |  | 2.8245 | 403.584 | -0.018 | 0.3772 | 0.0244 | 0.4004 | 0.502
1998-03-31 | 12:41 | -0.0045776 | 35.9526 | 32.6485 | 3.6658 | 4.9946 | 3.005 | 43.0693 | 35.1224 | 4.9497 |  | 2.8245 | 402.3633 | -0.018 | 0.3784 | 0.0232 | 0.4016 | 1.7226
1998-03-31 | 12:41 | -0.0045776 | 36.0123 | 32.6122 | 3.6591 | 4.9889 | 3 | 42.9684 | 35.2459 | 4.9394 |  | 2.8245 | 403.584 | 0.2872 | 0.376 | 0.0232 | 0.4004 | 0.502
1998-03-31 | 12:41 | -0.0045776 | 36.0123 | 32.6122 | 3.6591 | 4.9889 | 3 | 42.9684 | 35.2459 | 4.9394 |  | 2.8245 | 403.584 | 0.2872 | 0.376 | 0.0232 | 0.4004 | 0.502
1998-03-31 | 12:41 | -0.0048828 | 35.8505 | 32.6385 | 3.6604 | 4.998 | 2.9922 | 42.8653 | 35.2437 | 4.9473 |  | 2.8245 | 403.584 | -0.018 | 0.3784 | 0.0232 | 0.4004 | 0.502
1998-03-31 | 12:41 | -0.0042725 | 35.8332 | 32.567 | 3.6557 | 4.9942 | 2.9935 | 42.8306 | 35.2723 | 4.935 |  | 2.8367 | 402.9736 | -0.018 | 0.3784 | 0.0232 | 0.4028 | 0.502
1998-03-31 | 12:41 | -0.0042725 | 35.8332 | 32.567 | 3.6557 | 4.9942 | 2.9935 | 42.8306 | 35.2723 | 4.935 |  | 2.8367 | 402.9736 | -0.018 | 0.3784 | 0.0232 | 0.4028 | 0.502
1998-03-31 | 12:41 | -0.0048828 | 35.7804 | 32.6447 | 3.6556 | 4.9922 | 2.9917 | 42.7913 | 35.2285 | 4.9143 |  | 2.8245 | 402.9736 | -0.1706 | 0.3772 | 0.0232 | 0.4004 | 0.502
1998-03-31 | 12:41 | -0.0045776 | 35.8433 | 32.6926 | 3.6554 | 4.9863 | 2.991 | 42.6743 | 35.2648 | 4.9161 |  | 2.8245 | 402.9736 | -0.018 | 0.3772 | 0.0232 | 0.4016 | 0.502
1998-03-31 | 12:41 | -0.0045776 | 35.7667 | 32.5511 | 3.6513 | 4.9865 | 2.9885 | 42.6339 | 35.2279 | 4.9245 |  | 2.8245 | 402.3633 | 0.1346 | 0.3784 | 0.022 | 0.4028 | 0.502
1998-03-31 | 12:41 | -0.0042725 | 35.7791 | 32.6577 | 3.6445 | 4.9902 | 2.9902 | 42.6088 | 35.2416 | 4.9182 |  | 2.8245 | 402.9736 | -0.018 | 0.3796 | 0.0232 | 0.4016 | 1.7226
1998-03-31 | 12:41 | -0.0042725 | 35.7791 | 32.6577 | 3.6445 | 4.9902 | 2.9902 | 42.6088 | 35.2416 | 4.9182 |  | 2.8245 | 402.9736 | -0.018 | 0.3796 | 0.0232 | 0.4016 | 1.7226
1998-03-31 | 12:41 | -0.0048828 | 35.6397 | 32.5213 | 3.6496 | 4.9844 | 2.9865 | 42.5766 | 35.2314 | 4.914 |  | 2.8245 | 402.9736 | -0.018 | 0.3796 | 0.0232 | 0.4016 | 1.7226
1998-03-31 | 12:41 | -0.0045776 | 35.5674 | 32.6515 | 3.6446 | 4.9884 | 2.9871 | 42.554 | 35.1567 | 4.906 |  | 2.8245 | 403.584 | -0.018 | 0.3772 | 0.0232 | 0.4028 | 0.502
1998-03-31 | 12:41 | -0.0045776 | 35.544 | 32.5141 | 3.6453 | 4.9769 | 2.987 | 42.4331 | 35.2219 | 4.9017 |  | 2.9344 | 402.9736 | -0.018 | 0.3784 | 0.0244 | 0.4016 | 0.502
1998-03-31 | 12:41 | -0.0045776 | 35.4964 | 32.7072 | 3.6429 | 4.9826 | 2.9861 | 42.4195 | 35.2079 | 4.9058 |  | 2.9466 | 402.3633 | -0.018 | 0.3784 | 0.022 | 0.4016 | 1.7226
1998-03-31 | 12:41 | -0.0045776 | 35.3875 | 32.6006 | 3.6398 | 4.9845 | 2.9798 | 42.3356 | 35.3177 | 4.8893 |  | 2.9588 | 402.3633 | 0.1346 | 0.3784 | 0.0244 | 0.4016 | 0.502
1998-03-31 | 12:41 | -0.0045776 | 35.3875 | 32.6006 | 3.6398 | 4.9845 | 2.9798 | 42.3356 | 35.3177 | 4.8893 |  | 2.9588 | 402.3633 | 0.1346 | 0.3784 | 0.0244 | 0.4016 | 0.502
1998-03-31 | 12:41 | -0.0045776 | 35.3737 | 32.7354 | 3.6362 | 4.9694 | 2.9789 | 42.356 | 35.0068 | 4.8913 |  | 2.9466 | 403.584 | 0.1346 | 0.3784 | 0.0232 | 0.4016 | 1.7226
1998-03-31 | 12:41 | -0.0045776 | 35.3334 | 32.5918 | 3.6326 | 4.9787 | 2.9788 | 42.3549 | 35.2448 | 4.8995 |  | 2.9344 | 403.584 | -0.018 | 0.3784 | 0.0232 | 0.4016 | 0.502
1998-03-31 | 12:41 | -0.0045776 | 35.3251 | 32.4018 | 3.6291 | 4.9743 | 2.9767 | 42.2415 | 35.1839 | 4.8928 |  | 2.971 | 402.9736 | 0.1346 | 0.3784 | 0.0244 | 0.4016 | 1.7226
1998-03-31 | 12:41 | -0.0045776 | 35.2481 | 32.5685 | 3.632 | 4.9708 | 2.9728 | 42.1027 | 35.1046 | 4.8785 |  | 2.9588 | 402.9736 | 0.1346 | 0.3784 | 0.0244 | 0.4016 | 0.502
1998-03-31 | 12:41 | -0.0045776 | 35.2308 | 32.5474 | 3.634 | 4.9709 | 2.9742 | 42.0677 | 35.2194 | 4.8744 |  | 2.9466 | 401.7529 | 0.1346 | 0.3784 | 0.0232 | 0.4004 | 0.502
1998-03-31 | 12:41 | -0.0045776 | 35.1454 | 32.4236 | 3.6275 | 4.9612 | 2.9677 | 42.0478 | 35.1508 | 4.8679 |  | 2.9466 | 402.9736 | 0.1346 | 0.3796 | 0.0232 | 0.4016 | 1.7226
1998-03-31 | 12:41 | -0.0045776 | 35.1454 | 32.4236 | 3.6275 | 4.9612 | 2.9677 | 42.0478 | 35.1508 | 4.8679 |  | 2.9466 | 402.9736 | 0.1346 | 0.3796 | 0.0232 | 0.4016 | 1.7226
1998-03-31 | 12:41 | -0.0042725 | 35.0363 | 32.4464 | 3.6245 | 4.9481 | 2.9646 | 42.0139 | 35.0708 | 4.866 |  | 2.9466 | 402.9736 | -0.018 | 0.3772 | 0.022 | 0.4016 | 0.502
1998-03-31 | 12:41 | -0.0045776 | 35.0877 | 32.6379 | 3.6236 | 4.9422 | 2.9658 | 41.8915 | 35.0596 | 4.8575 |  | 2.9466 | 402.3633 | -0.1706 | 0.3772 | 0.022 | 0.3992 | -0.7188
1998-03-31 | 12:41 | -0.0045776 | 34.9991 | 32.5591 | 3.618 | 4.9421 | 2.9631 | 41.9196 | 35.2312 | 4.8574 |  | 2.9466 | 402.3633 | -0.018 | 0.3784 | 0.0232 | 0.4004 | 0.502
1998-03-31 | 12:41 | -0.0045776 | 35.0064 | 32.6075 | 3.6174 | 4.9362 | 2.9611 | 41.8396 | 35.0961 | 4.8489 |  | 2.9588 | 402.9736 | 0.1346 | 0.3772 | 0.0232 | 0.4016 | 0.502
1998-03-31 | 12:41 | -0.0045776 | 34.9137 | 32.4576 | 3.6139 | 4.9382 | 2.9593 | 41.8471 | 34.991 | 4.8489 |  | 2.9466 | 402.9736 | 0.1346 | 0.3772 | 0.0232 | 0.4004 | 0.502
1998-03-31 | 12:41 | -0.0042725 | 34.9004 | 32.4648 | 3.61 | 4.9401 | 2.9557 | 41.7653 | 34.9382 | 4.8343 |  | 2.9588 | 402.9736 | 0.2872 | 0.3784 | 0.0232 | 0.4016 | 0.502
1998-03-31 | 12:42 | -0.0048828 | 34.8396 | 32.3943 | 3.6148 | 4.9346 | 2.9544 | 41.6347 | 35.0162 | 4.8324 |  | 2.9588 | 402.9736 | -0.018 | 0.3772 | 0.022 | 0.4004 | 1.7226
1998-03-31 | 12:42 | -0.0045776 | 34.8332 | 32.4569 | 3.6142 | 4.9381 | 2.9534 | 41.7004 | 35.1769 | 4.8279 |  | 2.9344 | 402.9736 | 0.1346 | 0.3772 | 0.022 | 0.4016 | 1.7226
1998-03-31 | 12:42 | -0.0045776 | 34.8732 | 32.3492 | 3.6162 | 4.9324 | 2.9552 | 41.6825 | 35.196 | 4.83 |  | 2.9588 | 402.9736 | -0.018 | 0.3796 | 0.0232 | 0.4016 | 0.502
1998-03-31 | 12:42 | -0.0045776 | 34.7583 | 32.3786 | 3.6131 | 4.9344 | 2.953 | 41.619 | 35.0868 | 4.8238 |  | 2.9466 | 403.584 | -0.018 | 0.3772 | 0.0232 | 0.4016 | 0.502
1998-03-31 | 12:42 | -0.0048828 | 34.686 | 32.3848 | 3.613 | 4.9323 | 2.952 | 41.5571 | 35.1527 | 4.83 |  | 2.9466 | 404.1943 | -0.018 | 0.3784 | 0.0232 | 0.4016 | -0.7188
1998-03-31 | 12:42 | -0.0045776 | 34.686 | 32.3848 | 3.613 | 4.9323 | 2.952 | 41.5571 | 35.1527 | 4.83 |  | 2.9466 | 404.1943 | -0.018 | 0.3784 | 0.0232 | 0.4016 | -0.7188
1998-03-31 | 12:42 | -0.0045776 | 34.8009 | 32.4413 | 3.6118 | 4.9322 | 2.9546 | 41.5202 | 35.0467 | 4.8278 |  | 2.9466 | 402.9736 | 0.1346 | 0.3784 | 0.0232 | 0.4028 | 0.502
1998-03-31 | 12:42 | -0.0042725 | 34.6267 | 32.4553 | 3.6089 | 4.9284 | 2.9509 | 41.5342 | 35.1467 | 4.8214 |  | 2.9466 | 400.5322 | -0.018 | 0.3784 | 0.0232 | 0.4016 | 1.7226
1998-03-31 | 12:42 | -0.0042725 | 34.5891 | 32.4247 | 3.6032 | 4.9281 | 2.9494 | 41.5034 | 35.183 | 4.817 |  | 2.9344 | 400.5322 | 0.1346 | 0.3772 | 0.022 | 0.4016 | 0.502
1998-03-31 | 12:42 | -0.0042725 | 34.5891 | 32.4247 | 3.6032 | 4.9281 | 2.9494 | 41.5034 | 35.183 | 4.817 |  | 2.9344 | 400.5322 | 0.1346 | 0.3772 | 0.022 | 0.4016 | 0.502
1998-03-31 | 12:42 | -0.0048828 | 34.5715 | 32.5968 | 3.6025 | 4.9319 | 2.9476 | 41.3601 | 35.2167 | 4.8065 |  | 2.9588 | 400.5322 | 0.1346 | 0.3784 | 0.0232 | 0.4004 | 0.502
1998-03-31 | 12:42 | -0.0045776 | 34.44 | 32.4163 | 3.5983 | 4.9127 | 2.9484 | 41.2864 | 35.2961 | 4.8021 |  | 3.0687 | 401.1426 | -0.018 | 0.3772 | 0.0232 | 0.4016 | -0.7188
1998-03-31 | 12:42 | -0.0045776 | 34.44 | 32.4163 | 3.5983 | 4.9127 | 2.9484 | 41.2864 | 35.2961 | 4.8021 |  | 3.0687 | 401.1426 | -0.018 | 0.3772 | 0.0232 | 0.4016 | -0.7188
1998-03-31 | 12:42 | -0.0048828 | 34.4672 | 32.3304 | 3.5999 | 4.9204 | 2.9411 | 41.2795 | 35.1535 | 4.7958 |  | 3.0687 | 401.1426 | 0.1346 | 0.3796 | 0.0232 | 0.4016 | 0.502
1998-03-31 | 12:42 | -0.0045776 | 34.3999 | 32.4023 | 3.5888 | 4.9108 | 2.9388 | 41.2435 | 35.0436 | 4.7958 |  | 3.0564 | 400.5322 | -0.018 | 0.3796 | 0.0232 | 0.4016 | 1.7226
1998-03-31 | 12:42 | -0.0045776 | 34.4983 | 32.2653 | 3.5916 | 4.905 | 2.9416 | 41.2828 | 35.0959 | 4.7958 |  | 3.0687 | 401.7529 | -0.018 | 0.3772 | 0.0232 | 0.4028 | 0.502
1998-03-31 | 12:42 | -0.0045776 | 34.5005 | 32.3323 | 3.5942 | 4.9111 | 2.9367 | 41.1698 | 35.0646 | 4.7897 |  | 3.0687 | 400.5322 | -0.018 | 0.3796 | 0.0232 | 0.4016 | 0.502
1998-03-31 | 12:42 | -0.0045776 | 34.3744 | 32.5185 | 3.5918 | 4.9034 | 2.939 | 41.1043 | 35.0164 | 4.7855 |  | 3.0687 | 401.1426 | -0.018 | 0.3784 | 0.022 | 0.4016 | 0.502
1998-03-31 | 12:42 | -0.0045776 | 34.3744 | 32.5185 | 3.5918 | 4.9034 | 2.939 | 41.1043 | 35.0164 | 4.7855 |  | 3.0687 | 401.1426 | -0.018 | 0.3784 | 0.022 | 0.4016 | 0.502
1998-03-31 | 12:42 | -0.0045776 | 34.3527 | 32.3282 | 3.5918 | 4.8952 | 2.9405 | 41.1688 | 35.1275 | 4.7765 |  | 3.0564 | 401.1426 | -0.1706 | 0.3784 | 0.0232 | 0.4016 | 0.502
1998-03-31 | 12:42 | -0.0045776 | 34.3041 | 32.1995 | 3.5923 | 4.8877 | 2.936 | 41.1048 | 35.0424 | 4.7681 |  | 3.0564 | 401.1426 | -0.018 | 0.3772 | 0.0232 | 0.4016 | 0.502
1998-03-31 | 12:42 | -0.0042725 | 34.3041 | 32.1995 | 3.5923 | 4.8877 | 2.936 | 41.1048 | 35.0424 | 4.7681 |  | 3.0564 | 401.1426 | -0.018 | 0.3772 | 0.0232 | 0.4016 | 0.502
1998-03-31 | 12:42 | -0.0048828 | 34.2815 | 32.2356 | 3.5851 | 4.903 | 2.936 | 41.0396 | 35.2381 | 4.766 |  | 3.0564 | 401.7529 | 0.1346 | 0.3784 | 0.022 | 0.4016 | 2.9434
1998-03-31 | 12:42 | -0.0042725 | 34.1819 | 32.3577 | 3.5795 | 4.8781 | 2.9314 | 41.0321 | 35.1282 | 4.7554 |  | 3.0687 | 401.1426 | -0.018 | 0.3784 | 0.0232 | 0.4016 | 0.502
1998-03-31 | 12:42 | -0.0045776 | 34.1819 | 32.3577 | 3.5795 | 4.8781 | 2.9314 | 41.0321 | 35.1282 | 4.7554 |  | 3.0687 | 401.1426 | -0.018 | 0.3784 | 0.0232 | 0.4016 | 0.502
1998-03-31 | 12:42 | -0.0042725 | 34.107 | 32.3048 | 3.5761 | 4.8681 | 2.9293 | 40.9021 | 34.9149 | 4.7465 |  | 3.0809 | 400.5322 | 0.1346 | 0.3784 | 0.0232 | 0.4016 | 2.9434
1998-03-31 | 12:42 | -0.0045776 | 34.0468 | 32.5044 | 3.5795 | 4.8621 | 2.9246 | 40.8206 | 34.7886 | 4.7421 |  | 3.0564 | 401.1426 | 0.1346 | 0.3784 | 0.0232 | 0.4016 | 0.502
1998-03-31 | 12:42 | -0.0045776 | 34.0137 | 32.5388 | 3.5742 | 4.8677 | 2.9227 | 40.7206 | 34.9124 | 4.744 |  | 3.0687 | 401.1426 | -0.018 | 0.3796 | 0.0244 | 0.4016 | 0.502
1998-03-31 | 12:42 | -0.0045776 | 34.0137 | 32.5388 | 3.5742 | 4.8677 | 2.9227 | 40.7206 | 34.9124 | 4.744 |  | 3.0687 | 401.1426 | -0.018 | 0.3796 | 0.0244 | 0.4016 | 0.502
1998-03-31 | 12:42 | -0.0042725 | 33.951 | 32.2888 | 3.5707 | 4.864 | 2.9269 | 40.7655 | 35.105 | 4.7378 |  | 3.0687 | 401.1426 | 0.1346 | 0.3796 | 0.0244 | 0.4016 | 1.7226
1998-03-31 | 12:42 | -0.0045776 | 33.9795 | 32.4122 | 3.5668 | 4.8565 | 2.9224 | 40.6719 | 35.0536 | 4.7315 |  | 3.0687 | 400.5322 | -0.018 | 0.3772 | 0.0232 | 0.4016 | -0.7188
1998-03-31 | 12:42 | -0.0048828 | 33.9245 | 32.3113 | 3.5684 | 4.8545 | 2.9233 | 40.6569 | 34.9911 | 4.7336 |  | 3.0687 | 401.1426 | 0.1346 | 0.3784 | 0.0232 | 0.4016 | 1.7226
1998-03-31 | 12:42 | -0.0045776 | 33.8552 | 32.1807 | 3.5679 | 4.8621 | 2.9228 | 40.7108 | 35.1002 | 4.7335 |  | 3.0564 | 401.1426 | -0.018 | 0.3784 | 0.0244 | 0.4016 | 0.502
1998-03-31 | 12:42 | -0.0045776 | 33.8375 | 32.2101 | 3.568 | 4.8525 | 2.9182 | 40.5319 | 35.0578 | 4.7165 |  | 3.0687 | 400.5322 | -0.018 | 0.3772 | 0.0232 | 0.4016 | 1.7226
1998-03-31 | 12:42 | -0.0048828 | 33.8001 | 32.2236 | 3.5631 | 4.8427 | 2.9186 | 40.5603 | 35.1286 | 4.7142 |  | 3.0687 | 400.5322 | -0.018 | 0.3772 | 0.0244 | 0.4016 | 0.502
1998-03-31 | 12:42 | -0.0042725 | 33.7451 | 32.31 | 3.5611 | 4.8447 | 2.9163 | 40.4574 | 34.7976 | 4.7206 |  | 3.0687 | 401.1426 | 0.1346 | 0.3784 | 0.0232 | 0.4016 | 1.7226
1998-03-31 | 12:42 | -0.0048828 | 33.8195 | 32.4047 | 3.556 | 4.8352 | 2.9123 | 40.2264 | 35.0342 | 4.7165 |  | 3.0809 | 401.1426 | -0.018 | 0.376 | 0.0232 | 0.4016 | 0.502
1998-03-31 | 12:42 | -0.0045776 | 33.8195 | 32.4047 | 3.556 | 4.8352 | 2.9123 | 40.2264 | 35.0342 | 4.7165 |  | 3.0809 | 401.1426 | -0.018 | 0.376 | 0.0232 | 0.4016 | 0.502
1998-03-31 | 12:42 | -0.0042725 | 33.7866 | 32.1228 | 3.5506 | 4.8312 | 2.9131 | 40.4357 | 34.9662 | 4.7057 |  | 3.0687 | 401.1426 | -0.018 | 0.3772 | 0.0232 | 0.4016 | 0.502
1998-03-31 | 12:42 | -0.0042725 | 33.7866 | 32.1228 | 3.5506 | 4.8312 | 2.9131 | 40.4357 | 34.9662 | 4.7057 |  | 3.0687 | 401.1426 | -0.018 | 0.3772 | 0.0232 | 0.4016 | 0.502
1998-03-31 | 12:42 | -0.0045776 | 33.6709 | 32.3379 | 3.5481 | 4.8252 | 2.9075 | 40.3717 | 34.9794 | 4.7033 |  | 3.0687 | 400.5322 | 0.1346 | 0.3784 | 0.0244 | 0.4016 | 0.502
1998-03-31 | 12:42 | -0.0048828 | 33.5924 | 32.2224 | 3.5489 | 4.8212 | 2.9061 | 40.2717 | 34.9359 | 4.6968 |  | 3.0442 | 400.5322 | -0.018 | 0.3772 | 0.022 | 0.4004 | -0.7188
1998-03-31 | 12:42 | -0.0045776 | 33.5556 | 32.3376 | 3.5509 | 4.8154 | 2.9014 | 40.3087 | 34.9071 | 4.6904 |  | 3.0564 | 401.1426 | -0.018 | 0.3784 | 0.0232 | 0.4016 | 0.502
1998-03-31 | 12:42 | -0.0045776 | 33.5556 | 32.3376 | 3.5509 | 4.8154 | 2.9014 | 40.3087 | 34.9071 | 4.6904 |  | 3.0564 | 401.1426 | -0.018 | 0.3784 | 0.0232 | 0.4016 | 0.502
1998-03-31 | 12:42 | -0.0042725 | 33.4781 | 32.2737 | 3.5401 | 4.8175 | 2.8997 | 40.1876 | 34.9799 | 4.684 |  | 3.1907 | 400.5322 | -0.018 | 0.3784 | 0.0232 | 0.4016 | 0.502
1998-03-31 | 12:42 | -0.0045776 | 33.4781 | 32.2737 | 3.5401 | 4.8175 | 2.8997 | 40.1876 | 34.9799 | 4.684 |  | 3.1907 | 400.5322 | -0.018 | 0.3784 | 0.0232 | 0.4016 | 0.502
1998-03-31 | 12:42 | -0.0042725 | 33.5132 | 32.2574 | 3.5387 | 4.8075 | 2.8972 | 40.026 | 35.1168 | 4.6859 |  | 3.1785 | 401.1426 | -0.018 | 0.3772 | 0.0232 | 0.4004 | 1.7226
1998-03-31 | 12:42 | -0.0042725 | 33.5132 | 32.2574 | 3.5387 | 4.8075 | 2.8972 | 40.026 | 35.1168 | 4.6859 |  | 3.1785 | 401.1426 | -0.018 | 0.3772 | 0.0232 | 0.4004 | 1.7226
1998-03-31 | 12:42 | -0.0045776 | 33.5262 | 32.2421 | 3.5479 | 4.8015 | 2.8976 | 40.1141 | 34.9676 | 4.688 |  | 3.1907 | 401.7529 | -0.018 | 0.3772 | 0.022 | 0.4016 | 0.502
1998-03-31 | 12:42 | -0.0045776 | 33.3845 | 32.2437 | 3.5444 | 4.7998 | 2.8986 | 40.0676 | 35.0936 | 4.6709 |  | 3.1907 | 401.7529 | 0.1346 | 0.3784 | 0.0232 | 0.4028 | 0.502
1998-03-31 | 12:42 | -0.0045776 | 33.4443 | 32.4302 | 3.5367 | 4.79 | 2.8926 | 39.978 | 35.0311 | 4.6687 |  | 3.1785 | 401.1426 | -0.018 | 0.3784 | 0.0232 | 0.4016 | 0.502
1998-03-31 | 12:42 | -0.0045776 | 33.285 | 32.335 | 3.539 | 4.7917 | 2.8901 | 40.0168 | 34.919 | 4.6728 |  | 3.1907 | 400.5322 | -0.018 | 0.3796 | 0.022 | 0.4016 | 1.7226
1998-03-31 | 12:42 | -0.0045776 | 33.285 | 32.335 | 3.539 | 4.7917 | 2.8901 | 40.0168 | 34.919 | 4.6728 |  | 3.1907 | 400.5322 | -0.018 | 0.3796 | 0.022 | 0.4016 | 1.7226
1998-03-31 | 12:42 | -0.0045776 | 33.249 | 32.1127 | 3.5346 | 4.7723 | 2.8907 | 39.9624 | 34.9682 | 4.6599 |  | 3.1785 | 400.5322 | 0.1346 | 0.3784 | 0.0232 | 0.4004 | 1.7226
1998-03-31 | 12:42 | -0.0045776 | 33.2292 | 32.1982 | 3.5341 | 4.7819 | 2.8868 | 39.8976 | 34.8757 | 4.6641 |  | 3.1907 | 402.9736 | 0.1346 | 0.3772 | 0.022 | 0.4016 | 0.502
1998-03-31 | 12:42 | -0.0045776 | 33.2292 | 32.1982 | 3.5341 | 4.7819 | 2.8868 | 39.8976 | 34.8757 | 4.6641 |  | 3.1907 | 402.9736 | 0.1346 | 0.3772 | 0.022 | 0.4016 | 0.502
1998-03-31 | 12:43 | -0.0048828 | 33.188 | 32.3787 | 3.5322 | 4.7781 | 2.8869 | 39.8087 | 34.9868 | 4.6533 |  | 3.1907 | 403.584 | 0.1346 | 0.3784 | 0.0232 | 0.4016 | 0.502
1998-03-31 | 12:43 | -0.0042725 | 33.2074 | 32.1875 | 3.5297 | 4.7873 | 2.8838 | 39.7556 | 35.0832 | 4.6528 |  | 3.1907 | 403.584 | 0.1346 | 0.3784 | 0.0232 | 0.4028 | -0.7188
1998-03-31 | 12:43 | -0.0045776 | 33.1492 | 32.2333 | 3.5316 | 4.7779 | 2.8817 | 39.6571 | 35.0188 | 4.6466 |  | 3.1785 | 402.9736 | 0.1346 | 0.3784 | 0.0244 | 0.4004 | 0.502
1998-03-31 | 12:43 | -0.0045776 | 33.1492 | 32.2333 | 3.5316 | 4.7779 | 2.8817 | 39.6571 | 35.0188 | 4.6466 |  | 3.1785 | 402.9736 | 0.1346 | 0.3784 | 0.0244 | 0.4004 | 0.502
1998-03-31 | 12:43 | -0.0045776 | 33.1847 | 32.217 | 3.5286 | 4.7737 | 2.8838 | 39.7151 | 34.9066 | 4.6442 |  | 3.1907 | 402.9736 | -0.018 | 0.3784 | 0.0232 | 0.4016 | 0.502
1998-03-31 | 12:43 | -0.0042725 | 33.0961 | 32.3034 | 3.5237 | 4.7717 | 2.8838 | 39.5649 | 34.8297 | 4.6355 |  | 3.1785 | 402.9736 | -0.018 | 0.3772 | 0.0232 | 0.4016 | 0.502
1998-03-31 | 12:43 | -0.0042725 | 33.0961 | 32.3034 | 3.5237 | 4.7717 | 2.8838 | 39.5649 | 34.8297 | 4.6355 |  | 3.1785 | 402.9736 | -0.018 | 0.3772 | 0.0232 | 0.4016 | 0.502
1998-03-31 | 12:43 | -0.0048828 | 33.022 | 32.0732 | 3.5213 | 4.7679 | 2.8788 | 39.4223 | 34.9217 | 4.6312 |  | 3.1785 | 402.3633 | -0.018 | 0.3772 | 0.0232 | 0.4016 | -0.7188
1998-03-31 | 12:43 | -0.0045776 | 33.057 | 32.1357 | 3.5235 | 4.7479 | 2.8743 | 39.4574 | 35.1011 | 4.6287 |  | 3.1785 | 402.9736 | -0.018 | 0.3784 | 0.0232 | 0.4016 | 0.502
1998-03-31 | 12:43 | -0.0045776 | 33.057 | 32.1357 | 3.5235 | 4.7479 | 2.8743 | 39.4574 | 35.1011 | 4.6287 |  | 3.1785 | 402.9736 | -0.018 | 0.3784 | 0.0232 | 0.4016 | 0.502
1998-03-31 | 12:43 | -0.0048828 | 32.9702 | 31.9059 | 3.5189 | 4.7442 | 2.8731 | 39.505 | 35.0842 | 4.6268 |  | 3.1663 | 404.1943 | -0.018 | 0.3784 | 0.022 | 0.4016 | 0.502
1998-03-31 | 12:43 | -0.0045776 | 32.9561 | 32.1668 | 3.5205 | 4.7541 | 2.8689 | 39.422 | 34.9549 | 4.6224 |  | 3.1785 | 402.9736 | -0.018 | 0.3784 | 0.0232 | 0.3992 | 0.502
1998-03-31 | 12:43 | -0.0045776 | 32.9447 | 32.0706 | 3.5114 | 4.7439 | 2.8673 | 39.4347 | 35.1441 | 4.6199 |  | 3.1785 | 402.9736 | 0.1346 | 0.3784 | 0.0232 | 0.4016 | 0.502
1998-03-31 | 12:43 | -0.0045776 | 32.8737 | 32.0989 | 3.5133 | 4.7497 | 2.8682 | 39.3887 | 35.0766 | 4.6242 |  | 3.1785 | 402.3633 | -0.018 | 0.3772 | 0.022 | 0.4004 | 0.502
1998-03-31 | 12:43 | -0.0045776 | 32.7985 | 31.9903 | 3.5137 | 4.7478 | 2.8678 | 39.3698 | 35.0097 | 4.6155 |  | 3.1785 | 402.9736 | 0.1346 | 0.3784 | 0.0232 | 0.4004 | 0.502
1998-03-31 | 12:43 | -0.0045776 | 32.797 | 31.9887 | 3.5075 | 4.7436 | 2.8662 | 39.2508 | 35.0369 | 4.6065 |  | 3.1785 | 402.9736 | -0.018 | 0.3772 | 0.022 | 0.4004 | -0.7188
1998-03-31 | 12:43 | -0.0048828 | 32.8246 | 32.0605 | 3.5103 | 4.7435 | 2.8629 | 39.1931 | 35.0075 | 4.5976 |  | 3.1907 | 402.9736 | 0.1346 | 0.3772 | 0.0232 | 0.4016 | 0.502
1998-03-31 | 12:43 | -0.0045776 | 32.8246 | 32.0605 | 3.5103 | 4.7435 | 2.8629 | 39.1931 | 35.0075 | 4.5976 |  | 3.1907 | 402.9736 | 0.1346 | 0.3772 | 0.0232 | 0.4016 | 0.502
1998-03-31 | 12:43 | -0.0045776 | 32.7663 | 32.131 | 3.5076 | 4.7413 | 2.8623 | 39.2063 | 35.2014 | 4.6018 |  | 3.1785 | 402.9736 | 0.1346 | 0.3796 | 0.0232 | 0.4016 | 0.502
1998-03-31 | 12:43 | -0.0045776 | 32.64 | 32.1611 | 3.5086 | 4.7355 | 2.8586 | 39.1316 | 34.9542 | 4.591 |  | 3.1907 | 402.9736 | 0.1346 | 0.3796 | 0.0232 | 0.4016 | 0.502
1998-03-31 | 12:43 | -0.0045776 | 32.6525 | 31.9202 | 3.5047 | 4.7214 | 2.8556 | 39.0382 | 35.0289 | 4.5973 |  | 3.1785 | 403.584 | -0.018 | 0.3772 | 0.0232 | 0.4016 | 0.502
1998-03-31 | 12:43 | -0.0045776 | 32.6525 | 31.9202 | 3.5047 | 4.7214 | 2.8556 | 39.0382 | 35.0289 | 4.5973 |  | 3.1785 | 403.584 | -0.018 | 0.3772 | 0.0232 | 0.4016 | 0.502
1998-03-31 | 12:43 | -0.0045776 | 32.6081 | 32.1934 | 3.5029 | 4.7251 | 2.855 | 39.158 | 34.9984 | 4.5949 |  | 3.1907 | 402.9736 | -0.018 | 0.3784 | 0.0232 | 0.4016 | 0.502
1998-03-31 | 12:43 | -0.0045776 | 32.6256 | 31.9581 | 3.4967 | 4.7137 | 2.8515 | 39.0971 | 34.9587 | 4.5909 |  | 3.1785 | 402.9736 | -0.018 | 0.3772 | 0.0232 | 0.4016 | 0.502
1998-03-31 | 12:43 | -0.0045776 | 32.6256 | 31.9581 | 3.4967 | 4.7137 | 2.8515 | 39.0971 | 34.9587 | 4.5909 |  | 3.1785 | 402.9736 | -0.018 | 0.3772 | 0.0232 | 0.4016 | 0.502
1998-03-31 | 12:43 | -0.0045776 | 32.5163 | 32.1172 | 3.5008 | 4.7137 | 2.851 | 39.0548 | 34.8624 | 4.5821 |  | 3.1785 | 402.3633 | -0.018 | 0.3784 | 0.0232 | 0.4016 | 0.502
1998-03-31 | 12:43 | -0.0045776 | 32.5281 | 31.9915 | 3.4956 | 4.7133 | 2.8471 | 38.6805 | 34.9223 | 4.5685 |  | 3.1785 | 402.9736 | 0.1346 | 0.3784 | 0.0232 | 0.4016 | 0.502
1998-03-31 | 12:43 | -0.0048828 | 32.3959 | 31.9925 | 3.4896 | 4.7015 | 2.8405 | 38.8045 | 34.7405 | 4.5664 |  | 3.3006 | 401.1426 | -0.018 | 0.3772 | 0.0232 | 0.4016 | 1.7226
1998-03-31 | 12:43 | -0.0045776 | 32.4893 | 32.0992 | 3.4919 | 4.6993 | 2.839 | 38.718 | 34.6614 | 4.5639 |  | 3.3006 | 400.5322 | -0.018 | 0.3772 | 0.022 | 0.4016 | 0.502
1998-03-31 | 12:43 | -0.0045776 | 32.4673 | 31.9635 | 3.4949 | 4.6876 | 2.8401 | 38.7162 | 34.9377 | 4.5708 |  | 3.3006 | 400.5322 | 0.1346 | 0.3796 | 0.022 | 0.4016 | 2.9434
1998-03-31 | 12:43 | -0.0045776 | 32.4673 | 31.9635 | 3.4949 | 4.6876 | 2.8401 | 38.7162 | 34.9377 | 4.5708 |  | 3.3006 | 400.5322 | 0.1346 | 0.3796 | 0.022 | 0.4016 | 2.9434
1998-03-31 | 12:43 | -0.0045776 | 32.4647 | 32.1128 | 3.4918 | 4.6832 | 2.8398 | 38.7401 | 34.8437 | 4.555 |  | 3.3006 | 401.1426 | -0.018 | 0.3784 | 0.022 | 0.4016 | -0.7188
1998-03-31 | 12:43 | -0.0045776 | 32.3512 | 32.0196 | 3.4894 | 4.6753 | 2.8371 | 38.6988 | 34.6952 | 4.5551 |  | 3.3128 | 401.7529 | -0.018 | 0.3772 | 0.0232 | 0.4016 | 0.502
1998-03-31 | 12:43 | -0.0045776 | 32.3512 | 32.0196 | 3.4894 | 4.6753 | 2.8371 | 38.6988 | 34.6952 | 4.5551 |  | 3.3128 | 401.7529 | -0.018 | 0.3772 | 0.0232 | 0.4016 | 0.502
1998-03-31 | 12:43 | -0.0045776 | 32.3558 | 32.0483 | 3.4861 | 4.6593 | 2.8347 | 38.6831 | 34.6418 | 4.5573 |  | 3.2884 | 401.1426 | -0.018 | 0.3784 | 0.022 | 0.4016 | 1.7226
1998-03-31 | 12:43 | -0.0045776 | 32.216 | 31.8073 | 3.4876 | 4.6551 | 2.8322 | 38.5854 | 34.8671 | 4.5482 |  | 3.2884 | 400.5322 | -0.018 | 0.3784 | 0.022 | 0.4004 | 0.502
1998-03-31 | 12:43 | -0.0045776 | 32.2052 | 32.0241 | 3.4797 | 4.6469 | 2.8321 | 38.6111 | 34.813 | 4.5436 |  | 3.3006 | 400.5322 | 0.1346 | 0.3784 | 0.0232 | 0.4016 | 0.502
1998-03-31 | 12:43 | -0.0039673 | 32.1513 | 31.8631 | 3.4812 | 4.6467 | 2.832 | 38.4901 | 34.9031 | 4.5412 |  | 3.3128 | 401.1426 | -0.018 | 0.3784 | 0.0232 | 0.4028 | 0.502
1998-03-31 | 12:43 | -0.0045776 | 32.1513 | 31.8631 | 3.4812 | 4.6467 | 2.832 | 38.4901 | 34.9031 | 4.5412 |  | 3.3128 | 401.1426 | -0.018 | 0.3784 | 0.0232 | 0.4028 | 0.502
1998-03-31 | 12:43 | -0.0048828 | 32.1519 | 31.9146 | 3.4768 | 4.6408 | 2.8254 | 38.4675 | 34.8556 | 4.5302 |  | 3.2884 | 400.5322 | -0.018 | 0.3772 | 0.022 | 0.4004 | 0.502
1998-03-31 | 12:43 | -0.0045776 | 32.001 | 31.9127 | 3.47 | 4.6345 | 2.8229 | 38.5274 | 34.897 | 4.5388 |  | 3.3006 | 401.1426 | -0.018 | 0.3772 | 0.0232 | 0.4016 | 0.502
1998-03-31 | 12:43 | -0.0045776 | 32.0826 | 31.9124 | 3.4716 | 4.6384 | 2.8219 | 38.5038 | 34.762 | 4.5277 |  | 3.3006 | 400.5322 | 0.1346 | 0.3772 | 0.0232 | 0.4016 | 1.7226
1998-03-31 | 12:43 | -0.0048828 | 32.0444 | 31.8982 | 3.4713 | 4.6345 | 2.822 | 38.4693 | 34.8345 | 4.5299 |  | 3.3128 | 401.7529 | -0.018 | 0.3784 | 0.0232 | 0.4004 | 0.502
1998-03-31 | 12:43 | -0.0039673 | 31.9789 | 32.0039 | 3.4705 | 4.632 | 2.817 | 38.2643 | 34.7545 | 4.5206 |  | 3.3128 | 401.1426 | 0.1346 | 0.3796 | 0.0244 | 0.4016 | 0.502
1998-03-31 | 12:43 | -0.0045776 | 32.0002 | 32.1218 | 3.4671 | 4.6202 | 2.8152 | 38.2393 | 34.8336 | 4.5187 |  | 3.3128 | 400.5322 | -0.018 | 0.3784 | 0.0232 | 0.4016 | 0.502
1998-03-31 | 12:43 | -0.0048828 | 32.0002 | 32.1218 | 3.4671 | 4.6202 | 2.8152 | 38.2393 | 34.8336 | 4.5187 |  | 3.3128 | 400.5322 | -0.018 | 0.3784 | 0.0232 | 0.4016 | 0.502
1998-03-31 | 12:43 | -0.0048828 | 31.9164 | 31.8517 | 3.4685 | 4.6199 | 2.8165 | 38.2763 | 34.6872 | 4.5095 |  | 3.3006 | 401.1426 | -0.018 | 0.3796 | 0.0232 | 0.4016 | 0.502
1998-03-31 | 12:43 | -0.0045776 | 31.9309 | 31.9389 | 3.4615 | 4.6098 | 2.8179 | 38.2452 | 34.8462 | 4.5139 |  | 3.2884 | 401.7529 | -0.018 | 0.3796 | 0.0232 | 0.4016 | 0.502
1998-03-31 | 12:43 | -0.0048828 | 31.9153 | 31.8941 | 3.4647 | 4.6056 | 2.814 | 38.1152 | 34.9554 | 4.5093 |  | 3.2884 | 401.1426 | -0.018 | 0.3784 | 0.0232 | 0.4016 | 0.502
1998-03-31 | 12:43 | -0.0048828 | 31.9153 | 31.8941 | 3.4647 | 4.6056 | 2.814 | 38.1152 | 34.9554 | 4.5093 |  | 3.2884 | 401.1426 | -0.018 | 0.3784 | 0.0232 | 0.4016 | 0.502
1998-03-31 | 12:43 | -0.0045776 | 31.876 | 31.9951 | 3.4613 | 4.6055 | 2.8125 | 38.0558 | 34.7095 | 4.507 |  | 3.3128 | 400.5322 | -0.018 | 0.3796 | 0.0232 | 0.4016 | 1.7226
1998-03-31 | 12:43 | -0.0048828 | 31.7937 | 31.8061 | 3.4675 | 4.6075 | 2.8116 | 37.9068 | 34.7047 | 4.5047 |  | 3.2884 | 401.1426 | -0.018 | 0.3784 | 0.0232 | 0.4016 | -0.7188
1998-03-31 | 12:43 | -0.0048828 | 31.7937 | 31.8061 | 3.4675 | 4.6075 | 2.8116 | 37.9068 | 34.7047 | 4.5047 |  | 3.2884 | 401.1426 | -0.018 | 0.3784 | 0.0232 | 0.4016 | -0.7188
1998-03-31 | 12:43 | -0.0045776 | 31.8891 | 31.7609 | 3.4604 | 4.5931 | 2.811 | 37.9916 | 34.7225 | 4.5023 |  | 3.3006 | 400.5322 | 0.1346 | 0.3784 | 0.0232 | 0.4016 | 0.502
1998-03-31 | 12:43 | -0.0045776 | 31.8253 | 31.7527 | 3.4594 | 4.5991 | 2.8095 | 37.8768 | 34.7939 | 4.4999 |  | 3.3006 | 401.1426 | -0.018 | 0.3772 | 0.0232 | 0.4016 | 0.502
1998-03-31 | 12:43 | -0.0045776 | 31.788 | 31.8998 | 3.453 | 4.5952 | 2.8101 | 38.1135 | 34.805 | 4.4889 |  | 3.3006 | 400.5322 | 0.1346 | 0.3784 | 0.0232 | 0.4016 | 0.502
1998-03-31 | 12:43 | -0.0045776 | 31.7988 | 31.8521 | 3.4596 | 4.6008 | 2.8059 | 37.9723 | 34.5742 | 4.4906 |  | 3.3128 | 401.1426 | 0.1346 | 0.3796 | 0.0232 | 0.4016 | 0.502
1998-03-31 | 12:43 | -0.0042725 | 31.7988 | 31.8521 | 3.4596 | 4.6008 | 2.8059 | 37.9723 | 34.5742 | 4.4906 |  | 3.3128 | 401.1426 | 0.1346 | 0.3796 | 0.0232 | 0.4016 | 0.502
1998-03-31 | 12:43 | -0.0042725 | 31.786 | 31.8685 | 3.4594 | 4.5949 | 2.8094 | 37.9429 | 34.7643 | 4.4954 |  | 3.3128 | 401.1426 | 0.1346 | 0.3784 | 0.0232 | 0.4016 | 0.502
1998-03-31 | 12:44 | -0.0045776 | 31.6602 | 31.8182 | 3.4549 | 4.5787 | 2.8066 | 37.9318 | 34.9188 | 4.482 |  | 3.3006 | 401.1426 | 0.1346 | 0.3784 | 0.0244 | 0.4004 | 0.502
1998-03-31 | 12:44 | -0.0045776 | 31.6602 | 31.8182 | 3.4549 | 4.5787 | 2.8066 | 37.9318 | 34.9188 | 4.482 |  | 3.3006 | 401.1426 | 0.1346 | 0.3784 | 0.0244 | 0.4004 | 0.502
1998-03-31 | 12:44 | -0.0048828 | 31.655 | 31.9415 | 3.4532 | 4.5848 | 2.8028 | 37.6081 | 34.6537 | 4.4774 |  | 3.3006 | 401.1426 | -0.018 | 0.3772 | 0.0232 | 0.4004 | 1.7226
1998-03-31 | 12:44 | -0.0048828 | 31.6307 | 31.8034 | 3.4507 | 4.5909 | 2.7989 | 37.8056 | 34.9184 | 4.4729 |  | 3.3128 | 401.1426 | 0.1346 | 0.3796 | 0.0232 | 0.4004 | 0.502
1998-03-31 | 12:44 | -0.0048828 | 31.6307 | 31.8034 | 3.4507 | 4.5909 | 2.7989 | 37.8056 | 34.9184 | 4.4729 |  | 3.3128 | 401.1426 | 0.1346 | 0.3796 | 0.0232 | 0.4004 | 0.502
1998-03-31 | 12:44 | -0.0045776 | 31.5403 | 31.6546 | 3.4488 | 4.5865 | 2.8006 | 37.7988 | 34.8389 | 4.4658 |  | 3.4227 | 400.5322 | 0.1346 | 0.3772 | 0.0232 | 0.4016 | 1.7226
1998-03-31 | 12:44 | -0.0042725 | 31.4775 | 31.8306 | 3.4473 | 4.5764 | 2.7978 | 37.7169 | 34.7917 | 4.4704 |  | 3.4227 | 400.5322 | -0.018 | 0.3784 | 0.022 | 0.4004 | 1.7226
1998-03-31 | 12:44 | -0.0042725 | 31.4775 | 31.8306 | 3.4473 | 4.5764 | 2.7978 | 37.7169 | 34.7917 | 4.4704 |  | 3.4227 | 400.5322 | -0.018 | 0.3784 | 0.022 | 0.4004 | 1.7226
1998-03-31 | 12:44 | -0.0042725 | 31.5285 | 31.6889 | 3.4374 | 4.5739 | 2.7981 | 37.8044 | 34.8607 | 4.4587 |  | 3.4349 | 401.1426 | -0.018 | 0.3784 | 0.0232 | 0.4016 | 1.7226
1998-03-31 | 12:44 | -0.0045776 | 31.4571 | 31.7714 | 3.4439 | 4.562 | 2.7963 | 37.783 | 34.6751 | 4.459 |  | 3.4227 | 401.1426 | -0.018 | 0.3784 | 0.0244 | 0.4016 | 1.7226
1998-03-31 | 12:44 | -0.0048828 | 31.4025 | 31.7051 | 3.4442 | 4.5741 | 2.7963 | 37.7271 | 34.6745 | 4.4566 |  | 3.4104 | 401.1426 | 0.1346 | 0.3662 | 0.0232 | 0.4016 | 0.502
1998-03-31 | 12:44 | -0.0045776 | 31.3529 | 31.7045 | 3.4417 | 4.5659 | 2.7972 | 37.6831 | 34.8088 | 4.4565 |  | 3.4104 | 401.1426 | -0.018 | 0.3662 | 0.0232 | 0.4016 | 0.502
1998-03-31 | 12:44 | -0.0042725 | 31.4216 | 31.6607 | 3.4437 | 4.572 | 2.7948 | 37.5048 | 34.7752 | 4.4588 |  | 3.4349 | 401.7529 | -0.018 | 0.3662 | 0.0232 | 0.4016 | 0.502
1998-03-31 | 12:44 | -0.0045776 | 31.3436 | 31.7271 | 3.4426 | 4.5537 | 2.7924 | 37.5848 | 34.7421 | 4.4476 |  | 3.4349 | 400.5322 | 0.1346 | 0.3674 | 0.0232 | 0.4004 | 0.502
1998-03-31 | 12:44 | -0.0048828 | 31.3436 | 31.7271 | 3.4426 | 4.5537 | 2.7924 | 37.5848 | 34.7421 | 4.4476 |  | 3.4349 | 400.5322 | 0.1346 | 0.3674 | 0.0232 | 0.4004 | 0.502
1998-03-31 | 12:44 | -0.005188 | 31.3868 | 31.7404 | 3.4346 | 4.5535 | 2.7861 | 37.5558 | 34.5524 | 4.4497 |  | 3.4104 | 401.1426 | -0.018 | 0.365 | 0.0232 | 0.4004 | -0.7188
1998-03-31 | 12:44 | -0.0045776 | 31.34 | 31.6938 | 3.4335 | 4.5531 | 2.7844 | 37.5251 | 34.5836 | 4.4493 |  | 3.4227 | 401.1426 | -0.018 | 0.3662 | 0.0232 | 0.4028 | 0.502
1998-03-31 | 12:44 | -0.0045776 | 31.3717 | 31.7108 | 3.4308 | 4.5555 | 2.7813 | 37.472 | 34.5327 | 4.4337 |  | 3.4227 | 401.7529 | 0.1346 | 0.3662 | 0.0232 | 0.4028 | 0.502
1998-03-31 | 12:44 | -0.0045776 | 31.211 | 31.7001 | 3.4334 | 4.551 | 2.7819 | 37.4725 | 34.4663 | 4.431 |  | 3.4227 | 400.5322 | -0.018 | 0.3662 | 0.0232 | 0.4016 | 0.502
1998-03-31 | 12:44 | -0.0045776 | 31.1814 | 31.8386 | 3.43 | 4.5407 | 2.7858 | 37.1732 | 34.6261 | 4.4333 |  | 3.4227 | 401.1426 | -0.018 | 0.3674 | 0.0232 | 0.4016 | 1.7226
1998-03-31 | 12:44 | -0.0045776 | 31.0909 | 31.7423 | 3.4307 | 4.5487 | 2.7833 | 37.2996 | 34.5908 | 4.424 |  | 3.4349 | 401.1426 | -0.018 | 0.3674 | 0.0244 | 0.4028 | 0.502
1998-03-31 | 12:44 | -0.0048828 | 31.1223 | 31.598 | 3.4255 | 4.549 | 2.7796 | 37.1134 | 34.5781 | 4.4242 |  | 3.4349 | 401.1426 | 0.1346 | 0.3662 | 0.0232 | 0.4016 | 0.502
1998-03-31 | 12:44 | -0.0045776 | 30.9969 | 31.7573 | 3.4295 | 4.5446 | 2.777 | 37.1399 | 34.3775 | 4.4149 |  | 3.4227 | 401.1426 | -0.018 | 0.3674 | 0.0244 | 0.4016 | 0.502
1998-03-31 | 12:44 | -0.0045776 | 30.9969 | 31.7573 | 3.4295 | 4.5446 | 2.777 | 37.1399 | 34.3775 | 4.4149 |  | 3.4227 | 401.1426 | -0.018 | 0.3674 | 0.0244 | 0.4016 | 0.502
1998-03-31 | 12:44 | -0.0045776 | 31.0507 | 31.6395 | 3.4211 | 4.5342 | 2.777 | 37.2151 | 34.4545 | 4.4239 |  | 3.4227 | 400.5322 | 0.1346 | 0.3674 | 0.0232 | 0.4016 | 0.502
1998-03-31 | 12:44 | -0.0045776 | 30.9521 | 31.5672 | 3.4216 | 4.5405 | 2.7717 | 37.168 | 34.4651 | 4.4126 |  | 3.4227 | 400.5322 | 0.1346 | 0.3662 | 0.0232 | 0.4004 | 1.7226
1998-03-31 | 12:44 | -0.0045776 | 30.8822 | 31.5523 | 3.4166 | 4.5302 | 2.7703 | 37.0312 | 34.5036 | 4.4126 |  | 3.4227 | 401.1426 | -0.018 | 0.3662 | 0.0232 | 0.4016 | 0.502
1998-03-31 | 12:44 | -0.0048828 | 30.868 | 31.6045 | 3.4175 | 4.5221 | 2.7703 | 37.0844 | 34.3928 | 4.4012 |  | 3.4227 | 401.1426 | 0.1346 | 0.3662 | 0.0232 | 0.4016 | 0.502
1998-03-31 | 12:44 | -0.0042725 | 30.9015 | 31.6468 | 3.4169 | 4.5136 | 2.7712 | 36.95 | 34.2352 | 4.401 |  | 3.4349 | 401.1426 | 0.1346 | 0.3674 | 0.0232 | 0.4004 | 0.502
1998-03-31 | 12:44 | -0.0045776 | 30.7065 | 31.6541 | 3.4107 | 4.5053 | 2.7639 | 36.9702 | 34.3084 | 4.3803 |  | 3.4227 | 401.1426 | 0.1346 | 0.3674 | 0.0232 | 0.4016 | -0.7188
1998-03-31 | 12:44 | -0.0045776 | 30.7065 | 31.6541 | 3.4107 | 4.5053 | 2.7639 | 36.9702 | 34.3084 | 4.3803 |  | 3.4227 | 401.1426 | 0.1346 | 0.3674 | 0.0232 | 0.4016 | -0.7188
1998-03-31 | 12:44 | -0.0042725 | 30.7447 | 31.5715 | 3.4104 | 4.5133 | 2.7662 | 36.8671 | 34.3405 | 4.3962 |  | 3.4349 | 401.1426 | -0.018 | 0.365 | 0.0232 | 0.4004 | 0.502
1998-03-31 | 12:44 | -0.0042725 | 30.7447 | 31.5715 | 3.4104 | 4.5133 | 2.7662 | 36.8671 | 34.3405 | 4.3962 |  | 3.4349 | 401.1426 | -0.018 | 0.365 | 0.0232 | 0.4004 | 0.502
1998-03-31 | 12:44 | -0.0048828 | 30.7049 | 31.5424 | 3.4117 | 4.4968 | 2.7667 | 36.7217 | 34.4381 | 4.387 |  | 3.4227 | 400.5322 | 0.1346 | 0.3674 | 0.022 | 0.4028 | 0.502
1998-03-31 | 12:44 | -0.0045776 | 30.6926 | 31.6059 | 3.4065 | 4.5151 | 2.7665 | 36.7961 | 34.2603 | 4.3775 |  | 3.4349 | 401.7529 | -0.018 | 0.365 | 0.0232 | 0.4016 | 0.502
1998-03-31 | 12:44 | -0.0045776 | 30.7035 | 31.416 | 3.4087 | 4.4966 | 2.7641 | 36.8052 | 34.3002 | 4.3776 |  | 3.4349 | 401.1426 | -0.018 | 0.3674 | 0.0232 | 0.4016 | 1.7226
1998-03-31 | 12:44 | -0.0045776 | 30.5963 | 31.5537 | 3.4064 | 4.4901 | 2.7611 | 36.8276 | 34.2398 | 4.382 |  | 3.4227 | 401.1426 | -0.018 | 0.3674 | 0.0232 | 0.4016 | 1.7226
1998-03-31 | 12:44 | -0.0045776 | 30.5963 | 31.5537 | 3.4064 | 4.4901 | 2.7611 | 36.8276 | 34.2398 | 4.382 |  | 3.4227 | 401.1426 | -0.018 | 0.3674 | 0.0232 | 0.4016 | 1.7226
1998-03-31 | 12:44 | -0.0042725 | 30.5919 | 31.591 | 3.4081 | 4.5006 | 2.7616 | 36.6661 | 34.4597 | 4.3798 |  | 3.4227 | 401.1426 | 0.2872 | 0.3674 | 0.0232 | 0.4004 | 1.7226
1998-03-31 | 12:44 | -0.0048828 | 30.5768 | 31.591 | 3.4077 | 4.4881 | 2.7597 | 36.8525 | 34.3039 | 4.3682 |  | 3.4104 | 400.5322 | -0.018 | 0.365 | 0.022 | 0.4004 | 0.502
1998-03-31 | 12:44 | -0.0048828 | 30.5768 | 31.591 | 3.4077 | 4.4881 | 2.7597 | 36.8525 | 34.3039 | 4.3682 |  | 3.4104 | 400.5322 | -0.018 | 0.365 | 0.022 | 0.4004 | 0.502
1998-03-31 | 12:44 | -0.0042725 | 30.3823 | 31.6393 | 3.3986 | 4.4857 | 2.757 | 36.6876 | 34.267 | 4.3656 |  | 3.4227 | 400.5322 | -0.018 | 0.3674 | 0.0232 | 0.4016 | 0.502
1998-03-31 | 12:44 | -0.0048828 | 30.4436 | 31.4273 | 3.3978 | 4.4837 | 2.76 | 36.4602 | 34.2725 | 4.3656 |  | 3.4227 | 400.5322 | -0.018 | 0.3674 | 0.0232 | 0.4016 | 0.502
1998-03-31 | 12:44 | -0.0048828 | 30.4493 | 31.7137 | 3.3992 | 4.4858 | 2.7561 | 36.5995 | 34.3901 | 4.3611 |  | 3.4227 | 400.5322 | -0.018 | 0.3662 | 0.022 | 0.4004 | 1.7226
1998-03-31 | 12:44 | -0.0048828 | 30.4802 | 31.5021 | 3.4005 | 4.4818 | 2.7547 | 36.5879 | 34.2347 | 4.3635 |  | 3.4349 | 401.1426 | -0.018 | 0.3662 | 0.0232 | 0.4016 | 0.502
1998-03-31 | 12:44 | -0.0045776 | 30.4802 | 31.5021 | 3.4005 | 4.4818 | 2.7547 | 36.5879 | 34.2347 | 4.3635 |  | 3.4349 | 401.1426 | -0.018 | 0.3662 | 0.0232 | 0.4016 | 0.502
1998-03-31 | 12:44 | -0.0045776 | 30.4392 | 31.4279 | 3.4025 | 4.4754 | 2.7523 | 36.518 | 34.2145 | 4.3565 |  | 3.4349 | 401.1426 | -0.018 | 0.3674 | 0.022 | 0.4016 | 0.502
1998-03-31 | 12:44 | -0.0045776 | 30.3624 | 31.6031 | 3.397 | 4.4857 | 2.7517 | 36.6635 | 34.15 | 4.3587 |  | 3.4227 | 401.1426 | -0.018 | 0.3662 | 0.0232 | 0.4016 | 0.502
1998-03-31 | 12:44 | -0.0042725 | 30.3877 | 31.5005 | 3.3961 | 4.4795 | 2.7522 | 36.3944 | 34.1793 | 4.3517 |  | 3.4349 | 401.1426 | -0.1706 | 0.3674 | 0.022 | 0.4004 | 0.502
1998-03-31 | 12:44 | -0.0045776 | 30.3877 | 31.5005 | 3.3961 | 4.4795 | 2.7522 | 36.3944 | 34.1793 | 4.3517 |  | 3.4349 | 401.1426 | -0.1706 | 0.3674 | 0.022 | 0.4004 | 0.502
1998-03-31 | 12:44 | -0.0042725 | 30.3362 | 31.3303 | 3.4044 | 4.4773 | 2.7536 | 36.3484 | 34.0657 | 4.347 |  | 3.4227 | 400.5322 | -0.018 | 0.3687 | 0.0232 | 0.4028 | 0.502
1998-03-31 | 12:44 | -0.0042725 | 30.2956 | 31.5509 | 3.3961 | 4.4752 | 2.7511 | 36.3525 | 34.1834 | 4.3423 |  | 3.5447 | 401.1426 | -0.018 | 0.3662 | 0.0232 | 0.4028 | 0.502
1998-03-31 | 12:44 | -0.0045776 | 30.3607 | 31.5059 | 3.3947 | 4.4625 | 2.7515 | 36.3393 | 34.2069 | 4.3468 |  | 3.5447 | 401.1426 | 0.1346 | 0.3662 | 0.0244 | 0.4016 | 0.502
1998-03-31 | 12:44 | -0.0045776 | 30.3498 | 31.3948 | 3.3908 | 4.4582 | 2.7466 | 36.2563 | 34.2598 | 4.3374 |  | 3.5447 | 401.1426 | -0.1706 | 0.3674 | 0.0232 | 0.4016 | 0.502
1998-03-31 | 12:45 | -0.0045776 | 30.3498 | 31.3948 | 3.3908 | 4.4582 | 2.7466 | 36.2563 | 34.2598 | 4.3374 |  | 3.5447 | 401.1426 | -0.1706 | 0.3674 | 0.0232 | 0.4016 | 0.502
1998-03-31 | 12:45 | -0.0045776 | 30.2391 | 31.3076 | 3.391 | 4.4563 | 2.7496 | 36.2041 | 34.1779 | 4.3399 |  | 3.5447 | 401.1426 | 0.1346 | 0.3674 | 0.022 | 0.4016 | -0.7188
1998-03-31 | 12:45 | -0.0045776 | 30.2391 | 31.3076 | 3.391 | 4.4563 | 2.7496 | 36.2041 | 34.1779 | 4.3399 |  | 3.5447 | 401.1426 | 0.1346 | 0.3674 | 0.022 | 0.4016 | -0.7188
1998-03-31 | 12:45 | -0.0045776 | 30.2485 | 31.3583 | 3.3888 | 4.4645 | 2.7481 | 36.1496 | 34.0839 | 4.3305 |  | 3.5325 | 401.7529 | -0.018 | 0.3662 | 0.0232 | 0.4028 | 1.7226
1998-03-31 | 12:45 | -0.0042725 | 30.1884 | 31.3448 | 3.3918 | 4.4626 | 2.7458 | 36.0889 | 34.1488 | 4.3283 |  | 3.5447 | 401.1426 | 0.1346 | 0.3674 | 0.0232 | 0.4016 | 0.502
1998-03-31 | 12:45 | -0.0045776 | 30.167 | 31.181 | 3.3846 | 4.4541 | 2.7418 | 36.1166 | 34.0937 | 4.3282 |  | 3.5447 | 401.1426 | -0.018 | 0.3674 | 0.022 | 0.4016 | 0.502
1998-03-31 | 12:45 | -0.0045776 | 30.1331 | 31.4047 | 3.3831 | 4.4544 | 2.7414 | 36.1847 | 34.1889 | 4.3261 |  | 3.5569 | 400.5322 | -0.018 | 0.3662 | 0.0232 | 0.4028 | 1.7226
1998-03-31 | 12:45 | -0.0048828 | 30.1264 | 31.4322 | 3.3795 | 4.4478 | 2.7408 | 36.0467 | 34.3238 | 4.3165 |  | 3.5447 | 400.5322 | -0.018 | 0.3674 | 0.0232 | 0.4016 | 0.502
1998-03-31 | 12:45 | -0.0048828 | 30.1264 | 31.4322 | 3.3795 | 4.4478 | 2.7408 | 36.0467 | 34.3238 | 4.3165 |  | 3.5447 | 400.5322 | -0.018 | 0.3674 | 0.0232 | 0.4016 | 0.502
1998-03-31 | 12:45 | -0.0048828 | 30.0944 | 31.4748 | 3.3815 | 4.4518 | 2.7397 | 36.103 | 33.9154 | 4.314 |  | 3.5447 | 401.1426 | -0.018 | 0.3662 | 0.0232 | 0.4016 | 0.502
1998-03-31 | 12:45 | -0.0048828 | 30.0944 | 31.4748 | 3.3815 | 4.4518 | 2.7397 | 36.103 | 33.9154 | 4.314 |  | 3.5447 | 401.1426 | -0.018 | 0.3662 | 0.0232 | 0.4016 | 0.502
1998-03-31 | 12:45 | -0.0045776 | 30.0683 | 31.4227 | 3.3713 | 4.437 | 2.7377 | 36.0239 | 33.9 | 4.3139 |  | 3.5325 | 400.5322 | 0.1346 | 0.3674 | 0.0244 | 0.4016 | 1.7226
1998-03-31 | 12:45 | -0.0048828 | 29.9506 | 31.3273 | 3.3802 | 4.4371 | 2.7353 | 35.9455 | 33.989 | 4.3093 |  | 3.5447 | 401.1426 | -0.018 | 0.3662 | 0.0232 | 0.4016 | 0.502
1998-03-31 | 12:45 | -0.0042725 | 29.9038 | 31.2972 | 3.3721 | 4.4349 | 2.7347 | 35.7995 | 34.0474 | 4.3092 |  | 3.5447 | 401.1426 | 0.1346 | 0.3662 | 0.0232 | 0.4004 | 1.7226
1998-03-31 | 12:45 | -0.0045776 | 29.9038 | 31.2972 | 3.3721 | 4.4349 | 2.7347 | 35.7995 | 34.0474 | 4.3092 |  | 3.5447 | 401.1426 | 0.1346 | 0.3662 | 0.0232 | 0.4004 | 1.7226
1998-03-31 | 12:45 | -0.0045776 | 29.9604 | 31.275 | 3.3763 | 4.4328 | 2.7274 | 35.8453 | 33.9343 | 4.2951 |  | 3.5325 | 401.1426 | -0.018 | 0.3662 | 0.0244 | 0.4016 | 0.502
1998-03-31 | 12:45 | -0.0045776 | 29.9544 | 31.3994 | 3.3741 | 4.4285 | 2.7283 | 35.9274 | 33.8741 | 4.2997 |  | 3.5447 | 401.1426 | 0.1346 | 0.3674 | 0.0232 | 0.4004 | 0.502
1998-03-31 | 12:45 | -0.0045776 | 29.9076 | 31.1995 | 3.3703 | 4.42 | 2.7292 | 35.8021 | 34.0262 | 4.2902 |  | 3.5447 | 401.1426 | 0.1346 | 0.3687 | 0.0232 | 0.4016 | -0.7188
1998-03-31 | 12:45 | -0.0048828 | 29.9076 | 31.1995 | 3.3703 | 4.42 | 2.7292 | 35.8021 | 34.0262 | 4.2902 |  | 3.5447 | 401.1426 | 0.1346 | 0.3687 | 0.0232 | 0.4016 | -0.7188
1998-03-31 | 12:45 | -0.0045776 | 29.7698 | 31.3193 | 3.37 | 4.4075 | 2.7245 | 35.6368 | 33.7465 | 4.2904 |  | 3.5325 | 401.1426 | 0.1346 | 0.3662 | 0.0232 | 0.4016 | 0.502
1998-03-31 | 12:45 | -0.0045776 | 29.6696 | 31.1767 | 3.3698 | 4.4072 | 2.7248 | 35.8681 | 33.8631 | 4.2878 |  | 3.5325 | 401.7529 | 0.1346 | 0.3662 | 0.022 | 0.4004 | 0.502
1998-03-31 | 12:45 | -0.0042725 | 29.7162 | 31.3098 | 3.3685 | 4.422 | 2.7228 | 35.7182 | 33.8433 | 4.2831 |  | 3.5325 | 401.1426 | 0.1346 | 0.3662 | 0.0232 | 0.4016 | 0.502
1998-03-31 | 12:45 | -0.0048828 | 29.6638 | 31.4343 | 3.3642 | 4.4071 | 2.7247 | 35.6507 | 34.0594 | 4.2854 |  | 3.5447 | 401.7529 | -0.018 | 0.3662 | 0.0232 | 0.4016 | 0.502
1998-03-31 | 12:45 | -0.0042725 | 29.5933 | 31.2451 | 3.3577 | 4.4074 | 2.7244 | 35.5779 | 33.9438 | 4.2786 |  | 3.5447 | 400.5322 | 0.1346 | 0.3687 | 0.0244 | 0.4016 | 1.7226
1998-03-31 | 12:45 | -0.0048828 | 29.6384 | 31.4129 | 3.3584 | 4.403 | 2.7213 | 35.7432 | 33.7889 | 4.2689 |  | 3.5447 | 399.9219 | 0.1346 | 0.3662 | 0.022 | 0.4016 | 1.7226
1998-03-31 | 12:45 | -0.0045776 | 29.6478 | 31.279 | 3.3582 | 4.4007 | 2.7193 | 35.5413 | 33.8125 | 4.2735 |  | 3.5325 | 401.1426 | 0.1346 | 0.3674 | 0.0256 | 0.4028 | 1.7226
1998-03-31 | 12:45 | -0.0045776 | 29.5022 | 31.3454 | 3.3621 | 4.4007 | 2.7173 | 35.6 | 33.8619 | 4.2735 |  | 3.5569 | 401.1426 | 0.1346 | 0.3674 | 0.0232 | 0.4016 | 1.7226
1998-03-31 | 12:45 | -0.0048828 | 29.4808 | 31.3153 | 3.3565 | 4.3964 | 2.7192 | 35.5323 | 33.802 | 4.2687 |  | 3.5325 | 401.1426 | -0.018 | 0.3662 | 0.0232 | 0.4016 | 0.502
1998-03-31 | 12:45 | -0.0048828 | 29.6065 | 31.2497 | 3.3515 | 4.4007 | 2.7193 | 35.5793 | 33.7087 | 4.2641 |  | 3.5447 | 401.7529 | -0.018 | 0.3662 | 0.022 | 0.4016 | 0.502
1998-03-31 | 12:45 | -0.0048828 | 29.5433 | 31.234 | 3.3544 | 4.39 | 2.7168 | 35.5617 | 33.6781 | 4.2687 |  | 3.5325 | 401.1426 | 0.1346 | 0.3662 | 0.022 | 0.4004 | 0.502
1998-03-31 | 12:45 | -0.0045776 | 29.4744 | 31.2992 | 3.3564 | 4.3856 | 2.7147 | 35.4639 | 33.6818 | 4.2662 |  | 3.5447 | 400.5322 | -0.018 | 0.365 | 0.0244 | 0.4016 | 0.502
1998-03-31 | 12:45 | -0.0042725 | 29.4896 | 31.3134 | 3.3567 | 4.3898 | 2.7161 | 35.4255 | 33.527 | 4.2661 |  | 3.5447 | 400.5322 | -0.018 | 0.3662 | 0.0244 | 0.4028 | 0.502
1998-03-31 | 12:45 | -0.0045776 | 29.5024 | 31.1684 | 3.351 | 4.3795 | 2.7139 | 35.3313 | 33.6293 | 4.2546 |  | 3.5447 | 400.5322 | -0.018 | 0.365 | 0.0232 | 0.4004 | 1.7226
1998-03-31 | 12:45 | -0.0045776 | 29.392 | 31.2489 | 3.3548 | 4.3836 | 2.7133 | 35.2502 | 33.7625 | 4.2616 |  | 3.5325 | 401.1426 | -0.018 | 0.3662 | 0.0232 | 0.4016 | 0.502
1998-03-31 | 12:45 | -0.0048828 | 29.392 | 31.2489 | 3.3548 | 4.3836 | 2.7133 | 35.2502 | 33.7625 | 4.2616 |  | 3.5325 | 401.1426 | -0.018 | 0.3662 | 0.0232 | 0.4016 | 0.502
1998-03-31 | 12:45 | -0.0048828 | 29.4027 | 31.1011 | 3.3527 | 4.3922 | 2.7138 | 35.2674 | 33.743 | 4.2617 |  | 3.5447 | 401.1426 | 0.1346 | 0.3662 | 0.0232 | 0.4016 | 0.502
1998-03-31 | 12:45 | -0.0048828 | 29.4959 | 31.2409 | 3.3492 | 4.3899 | 2.7098 | 35.3425 | 33.5681 | 4.2521 |  | 3.5325 | 401.1426 | -0.018 | 0.3662 | 0.022 | 0.4016 | 0.502
1998-03-31 | 12:45 | -0.005188 | 29.3771 | 31.2867 | 3.351 | 4.388 | 2.707 | 35.2637 | 33.5397 | 4.2523 |  | 3.5203 | 401.1426 | -0.018 | 0.3662 | 0.0232 | 0.4004 | 0.502
1998-03-31 | 12:45 | -0.0045776 | 29.3771 | 31.2867 | 3.351 | 4.388 | 2.707 | 35.2637 | 33.5397 | 4.2523 |  | 3.5203 | 401.1426 | -0.018 | 0.3662 | 0.0232 | 0.4004 | 0.502
1998-03-31 | 12:45 | -0.0045776 | 29.348 | 31.1724 | 3.3431 | 4.3961 | 2.7092 | 35.3195 | 33.6161 | 4.2519 |  | 3.5325 | 400.5322 | -0.018 | 0.365 | 0.0232 | 0.4016 | 0.502
1998-03-31 | 12:45 | -0.0048828 | 29.3113 | 31.2612 | 3.3482 | 4.413 | 2.7102 | 35.235 | 33.5364 | 4.2471 |  | 3.5325 | 400.5322 | -0.018 | 0.3662 | 0.0244 | 0.4016 | 0.502
1998-03-31 | 12:45 | -0.0048828 | 29.2388 | 31.0252 | 3.3491 | 4.4468 | 2.7078 | 35.2574 | 33.6571 | 4.2473 |  | 3.5569 | 400.5322 | -0.018 | 0.3674 | 0.0232 | 0.4016 | 0.502
1998-03-31 | 12:45 | -0.0045776 | 29.2388 | 31.0252 | 3.3491 | 4.4468 | 2.7078 | 35.2574 | 33.6571 | 4.2473 |  | 3.5569 | 400.5322 | -0.018 | 0.3674 | 0.0232 | 0.4016 | 0.502
1998-03-31 | 12:45 | -0.0045776 | 29.2109 | 31.1718 | 3.3473 | 4.455 | 2.7072 | 35.0648 | 33.416 | 4.2351 |  | 3.5447 | 401.1426 | 0.1346 | 0.3674 | 0.0232 | 0.4016 | 1.7226
1998-03-31 | 12:45 | -0.0045776 | 29.1582 | 31.068 | 3.343 | 4.4487 | 2.7027 | 35.3695 | 33.5956 | 4.247 |  | 3.5569 | 401.1426 | 0.1346 | 0.3674 | 0.0232 | 0.4016 | 1.7226
1998-03-31 | 12:45 | -0.0048828 | 29.135 | 31.1174 | 3.3376 | 4.4421 | 2.7015 | 35.1727 | 33.5484 | 4.2396 |  | 3.5325 | 402.3633 | 0.1346 | 0.3662 | 0.0232 | 0.4016 | 0.502
1998-03-31 | 12:45 | -0.0045776 | 29.134 | 31.3527 | 3.338 | 4.4398 | 2.6999 | 35.1079 | 33.4724 | 4.2347 |  | 3.5447 | 401.1426 | 0.1346 | 0.3674 | 0.0232 | 0.4004 | 0.502
1998-03-31 | 12:45 | -0.0045776 | 29.134 | 31.3527 | 3.338 | 4.4398 | 2.6999 | 35.1079 | 33.4724 | 4.2347 |  | 3.5447 | 401.1426 | 0.1346 | 0.3674 | 0.0232 | 0.4004 | 0.502
1998-03-31 | 12:45 | -0.0045776 | 29.109 | 31.1475 | 3.3394 | 4.4295 | 2.6976 | 34.9861 | 33.6284 | 4.2349 |  | 3.5325 | 401.1426 | -0.018 | 0.3674 | 0.0232 | 0.3992 | 0.502
1998-03-31 | 12:45 | -0.0045776 | 29.0933 | 31.1107 | 3.3347 | 4.4211 | 2.6976 | 34.9949 | 33.554 | 4.2302 |  | 3.5447 | 401.1426 | -0.018 | 0.3662 | 0.0232 | 0.4004 | 1.7226
1998-03-31 | 12:45 | -0.0045776 | 29.0933 | 31.1107 | 3.3347 | 4.4211 | 2.6976 | 34.9949 | 33.554 | 4.2302 |  | 3.5447 | 401.1426 | -0.018 | 0.3662 | 0.0232 | 0.4004 | 1.7226
1998-03-31 | 12:45 | -0.0045776 | 29.0772 | 31.1178 | 3.3394 | 4.4147 | 2.6966 | 34.9263 | 33.6383 | 4.2253 |  | 3.5447 | 401.1426 | 0.1346 | 0.3662 | 0.0232 | 0.4004 | 0.502
1998-03-31 | 12:45 | -0.0042725 | 29.115 | 30.9403 | 3.3425 | 4.4085 | 2.6952 | 34.9699 | 33.7186 | 4.2183 |  | 3.5325 | 401.7529 | -0.018 | 0.3662 | 0.0232 | 0.4016 | 0.502
1998-03-31 | 12:45 | -0.0045776 | 29.115 | 30.9403 | 3.3425 | 4.4085 | 2.6952 | 34.9699 | 33.7186 | 4.2183 |  | 3.5325 | 401.7529 | -0.018 | 0.3662 | 0.0232 | 0.4016 | 0.502
1998-03-31 | 12:45 | -0.0048828 | 29.0368 | 31.2458 | 3.337 | 4.4066 | 2.6943 | 34.8173 | 33.5309 | 4.2208 |  | 3.5203 | 401.1426 | -0.1706 | 0.3662 | 0.0232 | 0.4016 | -0.7188
1998-03-31 | 12:45 | -0.0045776 | 29.0368 | 31.2458 | 3.337 | 4.4066 | 2.6943 | 34.8173 | 33.5309 | 4.2208 |  | 3.5203 | 401.1426 | -0.1706 | 0.3662 | 0.0232 | 0.4016 | -0.7188
1998-03-31 | 12:45 | -0.0045776 | 28.9984 | 31.2147 | 3.3356 | 4.3958 | 2.6947 | 34.8286 | 33.3394 | 4.2183 |  | 3.5325 | 400.5322 | -0.018 | 0.3662 | 0.0232 | 0.4016 | 1.7226
1998-03-31 | 12:45 | -0.0045776 | 28.9279 | 31.0795 | 3.3342 | 4.3998 | 2.6955 | 34.844 | 33.4278 | 4.2085 |  | 3.5325 | 401.1426 | 0.1346 | 0.3662 | 0.0244 | 0.4016 | 1.7226
1998-03-31 | 12:45 | -0.0045776 | 28.9759 | 31.1614 | 3.3342 | 4.3935 | 2.6926 | 34.8272 | 33.6077 | 4.2133 |  | 3.5447 | 400.5322 | -0.018 | 0.3662 | 0.0232 | 0.4028 | 0.502
1998-03-31 | 12:46 | -0.0045776 | 29.0032 | 31.1993 | 3.333 | 4.4063 | 2.6912 | 34.695 | 33.3989 | 4.2086 |  | 3.5447 | 400.5322 | -0.018 | 0.3662 | 0.022 | 0.4004 | 0.502
1998-03-31 | 12:46 | -0.0045776 | 28.9769 | 31.0142 | 3.336 | 4.4 | 2.6902 | 34.7082 | 33.4193 | 4.2062 |  | 3.5447 | 400.5322 | 0.1346 | 0.3662 | 0.0244 | 0.4004 | -0.7188
1998-03-31 | 12:46 | -0.0045776 | 29.0403 | 31.192 | 3.33 | 4.4 | 2.6887 | 34.7938 | 33.2535 | 4.2038 |  | 3.5447 | 401.1426 | -0.018 | 0.3662 | 0.0232 | 0.4016 | 0.502
1998-03-31 | 12:46 | -0.0045776 | 28.9446 | 31.1398 | 3.3308 | 4.402 | 2.6906 | 34.7292 | 33.5386 | 4.2014 |  | 3.5569 | 400.5322 | -0.018 | 0.3674 | 0.0244 | 0.4028 | 0.502
1998-03-31 | 12:46 | -0.0042725 | 28.9931 | 31.1703 | 3.3301 | 4.3937 | 2.6932 | 34.6225 | 33.3695 | 4.1967 |  | 3.5447 | 401.1426 | 0.1346 | 0.3662 | 0.0232 | 0.4016 | 0.502
1998-03-31 | 12:46 | -0.0045776 | 28.9226 | 31.2425 | 3.3243 | 4.3934 | 2.6896 | 34.681 | 33.3727 | 4.1917 |  | 3.5447 | 401.7529 | -0.018 | 0.3662 | 0.0232 | 0.4016 | 0.502
1998-03-31 | 12:46 | -0.0045776 | 28.9071 | 31.0355 | 3.3214 | 4.3978 | 2.6846 | 34.6514 | 33.4033 | 4.1869 |  | 3.6668 | 402.9736 | 0.1346 | 0.3674 | 0.0232 | 0.4016 | 1.7226
1998-03-31 | 12:46 | -0.0048828 | 28.7731 | 31.0644 | 3.32 | 4.4103 | 2.6826 | 34.6118 | 33.4175 | 4.194 |  | 3.6546 | 402.9736 | -0.018 | 0.3662 | 0.0232 | 0.4016 | 1.7226
1998-03-31 | 12:46 | -0.0045776 | 28.7836 | 31.0195 | 3.317 | 4.4061 | 2.6796 | 34.5943 | 33.4722 | 4.1819 |  | 3.6668 | 402.9736 | 0.1346 | 0.3674 | 0.0232 | 0.4016 | 0.502
1998-03-31 | 12:46 | -0.0045776 | 28.7108 | 31.1259 | 3.3223 | 4.4064 | 2.6793 | 34.6957 | 33.4146 | 4.1871 |  | 3.6546 | 402.9736 | -0.018 | 0.3674 | 0.0232 | 0.4016 | 0.502
1998-03-31 | 12:46 | -0.0048828 | 28.751 | 31.0412 | 3.3212 | 4.4018 | 2.6835 | 34.5549 | 33.2512 | 4.1843 |  | 3.6668 | 402.9736 | -0.018 | 0.3662 | 0.0232 | 0.4016 | 1.7226
1998-03-31 | 12:46 | -0.0048828 | 28.7727 | 31.1824 | 3.3174 | 4.3976 | 2.6825 | 34.4254 | 33.2816 | 4.1747 |  | 3.6546 | 402.9736 | -0.018 | 0.3674 | 0.0232 | 0.4004 | -0.7188
1998-03-31 | 12:46 | -0.0045776 | 28.7727 | 31.1824 | 3.3174 | 4.3976 | 2.6825 | 34.4254 | 33.2816 | 4.1747 |  | 3.6546 | 402.9736 | -0.018 | 0.3674 | 0.0232 | 0.4004 | -0.7188
1998-03-31 | 12:46 | -0.0045776 | 28.6809 | 30.9587 | 3.325 | 4.3932 | 2.681 | 34.5154 | 33.386 | 4.1746 |  | 3.6546 | 402.9736 | -0.018 | 0.3662 | 0.0232 | 0.4016 | 1.7226
1998-03-31 | 12:46 | -0.0045776 | 28.6809 | 30.9587 | 3.325 | 4.3932 | 2.681 | 34.5154 | 33.386 | 4.1746 |  | 3.6546 | 402.9736 | -0.018 | 0.3662 | 0.0232 | 0.4016 | 1.7226
1998-03-31 | 12:46 | -0.0042725 | 28.76 | 30.9797 | 3.3206 | 4.3973 | 2.6819 | 34.3929 | 33.3997 | 4.1647 |  | 3.6546 | 401.1426 | -0.018 | 0.3662 | 0.0244 | 0.4004 | 0.502
1998-03-31 | 12:46 | -0.0045776 | 28.771 | 31.0099 | 3.3159 | 4.3931 | 2.6774 | 34.4885 | 33.2898 | 4.1672 |  | 3.6668 | 401.1426 | -0.018 | 0.3662 | 0.0232 | 0.4004 | -0.7188
1998-03-31 | 12:46 | -0.0045776 | 28.6694 | 30.9205 | 3.3176 | 4.3888 | 2.6794 | 34.4019 | 33.2245 | 4.1551 |  | 3.6546 | 401.1426 | -0.018 | 0.3662 | 0.022 | 0.4016 | 1.7226
1998-03-31 | 12:46 | -0.0048828 | 28.6474 | 31.1354 | 3.3133 | 4.4036 | 2.6783 | 34.4013 | 33.2792 | 4.1598 |  | 3.6912 | 401.7529 | 0.1346 | 0.3662 | 0.022 | 0.4016 | 0.502
1998-03-31 | 12:46 | -0.0039673 | 28.626 | 30.8975 | 3.315 | 4.3972 | 2.6744 | 34.3927 | 33.2993 | 4.1599 |  | 3.6668 | 401.1426 | 0.1346 | 0.3662 | 0.0232 | 0.4016 | 1.7226
1998-03-31 | 12:46 | -0.0042725 | 28.6247 | 31.1857 | 3.3114 | 4.414 | 2.6747 | 34.3435 | 33.3129 | 4.1572 |  | 3.6668 | 401.1426 | -0.018 | 0.3662 | 0.0244 | 0.4004 | 0.502
1998-03-31 | 12:46 | -0.0045776 | 28.5825 | 31.1423 | 3.3076 | 4.4204 | 2.6763 | 34.314 | 33.2284 | 4.1525 |  | 3.6546 | 401.1426 | -0.018 | 0.365 | 0.0232 | 0.4016 | 1.7226
1998-03-31 | 12:46 | -0.0048828 | 28.6403 | 31.0294 | 3.3182 | 4.4033 | 2.6767 | 34.2995 | 33.1917 | 4.1572 |  | 3.6546 | 401.1426 | -0.018 | 0.365 | 0.0232 | 0.4004 | 0.502
1998-03-31 | 12:46 | -0.0048828 | 28.5715 | 31.0009 | 3.3157 | 4.395 | 2.6743 | 34.3354 | 33.4287 | 4.1525 |  | 3.6668 | 401.1426 | -0.018 | 0.3662 | 0.0232 | 0.4028 | 0.502
1998-03-31 | 12:46 | -0.0045776 | 28.5208 | 31.0947 | 3.3112 | 4.4031 | 2.6761 | 34.2371 | 33.2607 | 4.1521 |  | 3.6668 | 400.5322 | 0.1346 | 0.3674 | 0.0232 | 0.4016 | 1.7226
1998-03-31 | 12:46 | -0.0048828 | 28.5208 | 31.0947 | 3.3112 | 4.4031 | 2.6761 | 34.2371 | 33.2607 | 4.1521 |  | 3.6668 | 400.5322 | 0.1346 | 0.3674 | 0.0232 | 0.4016 | 1.7226
1998-03-31 | 12:46 | -0.0045776 | 28.4738 | 31.0223 | 3.3152 | 4.3928 | 2.6747 | 34.265 | 33.2574 | 4.1524 |  | 3.6546 | 400.5322 | -0.018 | 0.3662 | 0.0232 | 0.4004 | 1.7226
1998-03-31 | 12:46 | -0.0045776 | 28.424 | 30.9836 | 3.3142 | 4.3841 | 2.6746 | 34.1894 | 33.3863 | 4.1424 |  | 3.6546 | 401.1426 | -0.018 | 0.3662 | 0.0232 | 0.4004 | 0.502
1998-03-31 | 12:46 | -0.0045776 | 28.4415 | 31.0372 | 3.3135 | 4.3885 | 2.6717 | 34.2127 | 33.2875 | 4.1353 |  | 3.6546 | 400.5322 | -0.018 | 0.365 | 0.0244 | 0.4004 | -0.7188
1998-03-31 | 12:46 | -0.0048828 | 28.4415 | 31.0372 | 3.3135 | 4.3885 | 2.6717 | 34.2127 | 33.2875 | 4.1353 |  | 3.6546 | 400.5322 | -0.018 | 0.365 | 0.0244 | 0.4004 | -0.7188
1998-03-31 | 12:46 | -0.0039673 | 28.3459 | 31.1219 | 3.3079 | 4.3816 | 2.6699 | 34.095 | 33.1526 | 4.1421 |  | 3.679 | 401.1426 | 0.2872 | 0.3674 | 0.0232 | 0.4016 | 0.502
1998-03-31 | 12:46 | -0.0048828 | 28.342 | 31.0718 | 3.3077 | 4.3733 | 2.6715 | 34.1492 | 33.109 | 4.1375 |  | 3.6546 | 401.1426 | 0.1346 | 0.3674 | 0.0232 | 0.4016 | 0.502
1998-03-31 | 12:46 | -0.0045776 | 28.3317 | 30.9833 | 3.3013 | 4.3755 | 2.6686 | 34.0842 | 33.1398 | 4.1327 |  | 3.6546 | 400.5322 | 0.1346 | 0.3662 | 0.022 | 0.4004 | 1.7226
1998-03-31 | 12:46 | -0.0045776 | 28.299 | 30.9011 | 3.303 | 4.3776 | 2.6686 | 33.9656 | 33.2805 | 4.1351 |  | 3.6668 | 401.7529 | -0.018 | 0.3674 | 0.0232 | 0.4016 | 0.502
1998-03-31 | 12:46 | -0.0048828 | 28.299 | 30.9011 | 3.303 | 4.3776 | 2.6686 | 33.9656 | 33.2805 | 4.1351 |  | 3.6668 | 401.7529 | -0.018 | 0.3674 | 0.0232 | 0.4016 | 0.502
1998-03-31 | 12:46 | -0.0045776 | 28.2614 | 30.827 | 3.3013 | 4.3777 | 2.6701 | 34.0451 | 33.1956 | 4.1254 |  | 3.6546 | 400.5322 | -0.018 | 0.365 | 0.0232 | 0.4004 | 0.502
1998-03-31 | 12:46 | -0.0045776 | 28.2767 | 30.975 | 3.3042 | 4.3733 | 2.6695 | 33.9914 | 33.0582 | 4.1277 |  | 3.6668 | 401.1426 | -0.018 | 0.3674 | 0.0232 | 0.4016 | 0.502
1998-03-31 | 12:46 | -0.0045776 | 28.2599 | 31.0041 | 3.3011 | 4.3732 | 2.669 | 33.8764 | 33.2089 | 4.1276 |  | 3.6668 | 400.5322 | -0.018 | 0.365 | 0.0244 | 0.4016 | 1.7226
1998-03-31 | 12:46 | -0.0045776 | 28.163 | 31.0648 | 3.3008 | 4.367 | 2.6655 | 33.97 | 33.1295 | 4.1229 |  | 3.6546 | 401.1426 | 0.1346 | 0.3674 | 0.0232 | 0.4016 | 0.502
1998-03-31 | 12:46 | -0.0048828 | 28.2343 | 30.9166 | 3.2992 | 4.367 | 2.6656 | 33.8386 | 33.024 | 4.1229 |  | 3.6546 | 400.5322 | -0.018 | 0.3662 | 0.0232 | 0.4004 | -0.7188
1998-03-31 | 12:46 | -0.0048828 | 28.2224 | 30.8781 | 3.2986 | 4.3712 | 2.6615 | 33.9167 | 33.0633 | 4.1203 |  | 3.6668 | 401.7529 | -0.018 | 0.3674 | 0.0244 | 0.4016 | 1.7226
1998-03-31 | 12:46 | -0.0042725 | 28.2449 | 30.9312 | 3.2965 | 4.3713 | 2.6596 | 33.8603 | 32.9477 | 4.1229 |  | 3.6668 | 400.5322 | -0.018 | 0.3662 | 0.0244 | 0.4016 | 1.7226
1998-03-31 | 12:46 | -0.0045776 | 28.1617 | 30.9666 | 3.2964 | 4.371 | 2.6614 | 33.8497 | 32.9966 | 4.1227 |  | 3.679 | 401.7529 | -0.018 | 0.3674 | 0.0232 | 0.4016 | 0.502
1998-03-31 | 12:46 | -0.0045776 | 28.0955 | 30.8464 | 3.2958 | 4.3688 | 2.6623 | 33.8136 | 33.0817 | 4.1201 |  | 3.6668 | 401.1426 | 0.1346 | 0.3662 | 0.0232 | 0.4016 | 1.7226
1998-03-31 | 12:46 | -0.0045776 | 28.1459 | 30.803 | 3.2908 | 4.3668 | 2.662 | 33.7664 | 33.0781 | 4.1203 |  | 3.6668 | 401.1426 | -0.018 | 0.3662 | 0.0232 | 0.3992 | 0.502
1998-03-31 | 12:46 | -0.0045776 | 28.1718 | 30.8613 | 3.2928 | 4.356 | 2.6578 | 33.8665 | 32.9806 | 4.1152 |  | 3.6668 | 401.1426 | -0.018 | 0.3674 | 0.0232 | 0.4004 | 0.502
1998-03-31 | 12:46 | -0.0048828 | 28.1718 | 30.8613 | 3.2928 | 4.356 | 2.6578 | 33.8665 | 32.9806 | 4.1152 |  | 3.6668 | 401.1426 | -0.018 | 0.3674 | 0.0232 | 0.4004 | 0.502
1998-03-31 | 12:46 | -0.0045776 | 28.0897 | 30.8759 | 3.2846 | 4.373 | 2.6573 | 33.8618 | 33.0663 | 4.1176 |  | 3.6546 | 400.5322 | -0.018 | 0.3662 | 0.0232 | 0.4016 | 0.502
1998-03-31 | 12:46 | -0.0045776 | 28.0897 | 30.8759 | 3.2846 | 4.373 | 2.6573 | 33.8618 | 33.0663 | 4.1176 |  | 3.6546 | 400.5322 | -0.018 | 0.3662 | 0.0232 | 0.4016 | 0.502
1998-03-31 | 12:46 | -0.0042725 | 28.1175 | 30.8989 | 3.2872 | 4.3581 | 2.6573 | 33.7962 | 33.0213 | 4.1177 |  | 3.6546 | 401.1426 | -0.018 | 0.3662 | 0.0232 | 0.4016 | 1.7226
1998-03-31 | 12:46 | -0.0048828 | 28.1622 | 30.8554 | 3.2852 | 4.3626 | 2.661 | 33.7841 | 33.0478 | 4.1154 |  | 3.6546 | 400.5322 | -0.018 | 0.365 | 0.022 | 0.4004 | -0.7188
1998-03-31 | 12:46 | -0.0048828 | 28.0562 | 30.7704 | 3.2905 | 4.3537 | 2.6582 | 33.7948 | 32.9439 | 4.1077 |  | 3.6668 | 400.5322 | 0.1346 | 0.3674 | 0.0232 | 0.4004 | -0.7188
1998-03-31 | 12:46 | -0.0042725 | 28.0562 | 30.7704 | 3.2905 | 4.3537 | 2.6582 | 33.7948 | 32.9439 | 4.1077 |  | 3.6668 | 400.5322 | 0.1346 | 0.3674 | 0.0232 | 0.4004 | -0.7188
1998-03-31 | 12:46 | -0.0042725 | 28.0121 | 30.8449 | 3.2857 | 4.3622 | 2.6572 | 33.7371 | 33.1358 | 4.1028 |  | 3.6668 | 401.1426 | -0.018 | 0.3662 | 0.0232 | 0.4028 | 1.7226
1998-03-31 | 12:46 | -0.0048828 | 27.9625 | 30.8595 | 3.2866 | 4.3579 | 2.6562 | 33.6792 | 32.801 | 4.0954 |  | 3.6668 | 401.1426 | -0.018 | 0.3662 | 0.0232 | 0.4004 | -0.7188
1998-03-31 | 12:47 | -0.0045776 | 28.0895 | 30.786 | 3.2802 | 4.3559 | 2.6563 | 33.7247 | 32.8277 | 4.1004 |  | 3.6668 | 401.1426 | 0.1346 | 0.3662 | 0.0232 | 0.4016 | 0.502
1998-03-31 | 12:47 | -0.0048828 | 28.0403 | 30.8906 | 3.2802 | 4.3495 | 2.6578 | 33.7158 | 32.8124 | 4.1004 |  | 3.6668 | 401.1426 | -0.018 | 0.3662 | 0.0232 | 0.4016 | -0.7188
1998-03-31 | 12:47 | -0.0045776 | 28.0403 | 30.8906 | 3.2802 | 4.3495 | 2.6578 | 33.7158 | 32.8124 | 4.1004 |  | 3.6668 | 401.1426 | -0.018 | 0.3662 | 0.0232 | 0.4016 | -0.7188
1998-03-31 | 12:47 | -0.0045776 | 27.9341 | 30.7386 | 3.2765 | 4.3406 | 2.6546 | 33.6426 | 32.8915 | 4.0854 |  | 3.6546 | 401.1426 | 0.1346 | 0.365 | 0.0232 | 0.4016 | 0.502
1998-03-31 | 12:47 | -0.0045776 | 27.9283 | 30.8132 | 3.2712 | 4.3363 | 2.654 | 33.5713 | 32.8657 | 4.0903 |  | 3.6668 | 401.1426 | -0.018 | 0.3662 | 0.0232 | 0.4016 | -0.7188
1998-03-31 | 12:47 | -0.0048828 | 27.9008 | 30.7982 | 3.2738 | 4.3427 | 2.6525 | 33.5713 | 32.7843 | 4.0927 |  | 3.6546 | 400.5322 | -0.018 | 0.3662 | 0.0232 | 0.4016 | 0.502
1998-03-31 | 12:47 | -0.0045776 | 27.9323 | 30.7515 | 3.2741 | 4.3403 | 2.6519 | 33.6406 | 32.752 | 4.09 |  | 3.6546 | 400.5322 | -0.018 | 0.3662 | 0.022 | 0.4004 | -0.7188
1998-03-31 | 12:47 | -0.0045776 | 27.8823 | 30.6834 | 3.2732 | 4.3338 | 2.6498 | 33.5201 | 32.6952 | 4.0801 |  | 3.6546 | 401.1426 | 0.1346 | 0.3674 | 0.0232 | 0.4004 | 1.7226
1998-03-31 | 12:47 | -0.005188 | 27.856 | 30.6173 | 3.2672 | 4.3297 | 2.6439 | 33.5126 | 32.7987 | 4.0753 |  | 3.6668 | 400.5322 | -0.1706 | 0.365 | 0.0244 | 0.4004 | 0.502
1998-03-31 | 12:47 | -0.005188 | 27.856 | 30.6173 | 3.2672 | 4.3297 | 2.6439 | 33.5126 | 32.7987 | 4.0753 |  | 3.6668 | 400.5322 | -0.1706 | 0.365 | 0.0244 | 0.4004 | 0.502
1998-03-31 | 12:47 | -0.0048828 | 27.8347 | 30.6258 | 3.2669 | 4.3277 | 2.6425 | 33.3841 | 32.6003 | 4.0631 |  | 3.6424 | 400.5322 | -0.018 | 0.365 | 0.0232 | 0.4004 | 0.502
1998-03-31 | 12:47 | -0.0045776 | 27.7436 | 30.5547 | 3.2692 | 4.3272 | 2.6422 | 33.3452 | 32.7608 | 4.0701 |  | 3.6668 | 400.5322 | 0.2872 | 0.3674 | 0.0232 | 0.4016 | 0.502
1998-03-31 | 12:47 | -0.0042725 | 27.7903 | 30.753 | 3.2634 | 4.3212 | 2.6429 | 33.3301 | 32.6461 | 4.0729 |  | 3.6668 | 401.1426 | -0.018 | 0.3662 | 0.0232 | 0.4016 | 1.7226
1998-03-31 | 12:47 | -0.0045776 | 27.7954 | 30.7824 | 3.2637 | 4.3168 | 2.6429 | 33.2758 | 32.6046 | 4.0679 |  | 3.6668 | 400.5322 | -0.018 | 0.3662 | 0.0232 | 0.4016 | -0.7188
1998-03-31 | 12:47 | -0.0045776 | 27.7356 | 30.8135 | 3.2599 | 4.3169 | 2.6435 | 33.3351 | 32.575 | 4.0656 |  | 3.6668 | 400.5322 | -0.1706 | 0.3662 | 0.0232 | 0.4004 | 1.7226
1998-03-31 | 12:47 | -0.0045776 | 27.7356 | 30.8135 | 3.2599 | 4.3169 | 2.6435 | 33.3351 | 32.575 | 4.0656 |  | 3.6668 | 400.5322 | -0.1706 | 0.3662 | 0.0232 | 0.4004 | 1.7226
1998-03-31 | 12:47 | -0.0045776 | 27.717 | 30.7586 | 3.2623 | 4.3145 | 2.6403 | 33.3597 | 32.7109 | 4.0678 |  | 3.6546 | 401.1426 | -0.018 | 0.3674 | 0.0232 | 0.4016 | 0.502
1998-03-31 | 12:47 | -0.0045776 | 27.717 | 30.7586 | 3.2623 | 4.3145 | 2.6403 | 33.3597 | 32.7109 | 4.0678 |  | 3.6546 | 401.1426 | -0.018 | 0.3674 | 0.0232 | 0.4016 | 0.502
1998-03-31 | 12:47 | -0.0045776 | 27.6452 | 30.7964 | 3.2632 | 4.3145 | 2.6418 | 33.2839 | 32.6345 | 4.0653 |  | 3.6546 | 400.5322 | -0.018 | 0.3662 | 0.0232 | 0.4004 | -0.7188
1998-03-31 | 12:47 | -0.0045776 | 27.6779 | 30.8182 | 3.2566 | 4.3101 | 2.6418 | 33.3146 | 32.5313 | 4.0653 |  | 3.6668 | 401.1426 | 0.1346 | 0.3674 | 0.0232 | 0.4016 | 1.7226
1998-03-31 | 12:47 | -0.0045776 | 27.7514 | 30.6852 | 3.2563 | 4.306 | 2.6409 | 33.4594 | 32.5536 | 4.0555 |  | 3.6546 | 400.5322 | 0.2872 | 0.3662 | 0.0232 | 0.4016 | 1.7226
1998-03-31 | 12:47 | -0.0045776 | 27.7514 | 30.6852 | 3.2563 | 4.306 | 2.6409 | 33.4594 | 32.5536 | 4.0555 |  | 3.6546 | 400.5322 | 0.2872 | 0.3662 | 0.0232 | 0.4016 | 1.7226
1998-03-31 | 12:47 | -0.0045776 | 27.6232 | 30.7368 | 3.2615 | 4.2951 | 2.6368 | 33.3379 | 32.5528 | 4.0554 |  | 3.6546 | 401.1426 | -0.018 | 0.3674 | 0.0244 | 0.4028 | 1.7226
1998-03-31 | 12:47 | -0.0048828 | 27.6232 | 30.7368 | 3.2615 | 4.2951 | 2.6368 | 33.3379 | 32.5528 | 4.0554 |  | 3.6546 | 401.1426 | -0.018 | 0.3674 | 0.0244 | 0.4028 | 1.7226
1998-03-31 | 12:47 | -0.0042725 | 27.627 | 30.817 | 3.2565 | 4.297 | 2.6316 | 33.3046 | 32.3964 | 4.0477 |  | 3.6668 | 401.1426 | 0.1346 | 0.3674 | 0.0232 | 0.4004 | 0.502
1998-03-31 | 12:47 | -0.0042725 | 27.627 | 30.817 | 3.2565 | 4.297 | 2.6316 | 33.3046 | 32.3964 | 4.0477 |  | 3.6668 | 401.1426 | 0.1346 | 0.3674 | 0.0232 | 0.4004 | 0.502
1998-03-31 | 12:47 | -0.0045776 | 27.579 | 30.5192 | 3.2554 | 4.2929 | 2.6373 | 33.1586 | 32.5274 | 4.0455 |  | 3.6668 | 401.1426 | -0.018 | 0.3662 | 0.0232 | 0.4028 | 0.502
1998-03-31 | 12:47 | -0.0042725 | 27.5987 | 30.6816 | 3.2481 | 4.2839 | 2.6335 | 33.2008 | 32.2926 | 4.0476 |  | 3.7767 | 401.1426 | -0.018 | 0.3662 | 0.0244 | 0.4016 | -0.7188
1998-03-31 | 12:47 | -0.0042725 | 27.5494 | 30.5547 | 3.2495 | 4.2862 | 2.6331 | 33.2376 | 32.3658 | 4.0428 |  | 3.7767 | 401.1426 | 0.1346 | 0.3674 | 0.022 | 0.4016 | 0.502
1998-03-31 | 12:47 | -0.0048828 | 27.476 | 30.5611 | 3.2564 | 4.2795 | 2.6345 | 33.1375 | 32.5088 | 4.0426 |  | 3.7889 | 401.1426 | -0.018 | 0.3674 | 0.0244 | 0.4016 | 1.7226
1998-03-31 | 12:47 | -0.0045776 | 27.4772 | 30.6227 | 3.2487 | 4.284 | 2.6326 | 33.1569 | 32.2989 | 4.0328 |  | 3.7645 | 401.1426 | -0.018 | 0.3674 | 0.0232 | 0.4004 | 1.7226
1998-03-31 | 12:47 | -0.0045776 | 27.3636 | 30.6807 | 3.2502 | 4.2859 | 2.6309 | 33.1324 | 32.3486 | 4.0326 |  | 3.7645 | 401.1426 | 0.1346 | 0.3662 | 0.0232 | 0.4016 | 0.502
1998-03-31 | 12:47 | -0.0039673 | 27.4308 | 30.4926 | 3.248 | 4.2751 | 2.6309 | 33.0964 | 32.2244 | 4.0326 |  | 3.7645 | 400.5322 | -0.018 | 0.3662 | 0.0134 | 0.4016 | 0.502
1998-03-31 | 12:47 | -0.0045776 | 27.4242 | 30.4386 | 3.2444 | 4.2771 | 2.6293 | 33.023 | 32.083 | 4.0224 |  | 3.7767 | 401.1426 | 0.1346 | 0.3662 | 0.0122 | 0.4016 | 1.7226
1998-03-31 | 12:47 | -0.0045776 | 27.4376 | 30.5167 | 3.2376 | 4.2644 | 2.629 | 32.9939 | 32.3552 | 4.0177 |  | 3.7767 | 401.1426 | 0.1346 | 0.3662 | 0.0122 | 0.4016 | 0.502
1998-03-31 | 12:47 | -0.0045776 | 27.4376 | 30.5167 | 3.2376 | 4.2644 | 2.629 | 32.9939 | 32.3552 | 4.0177 |  | 3.7767 | 401.1426 | 0.1346 | 0.3662 | 0.0122 | 0.4016 | 0.502
1998-03-31 | 12:47 | -0.0045776 | 27.3751 | 30.5532 | 3.2402 | 4.2664 | 2.6244 | 33.1012 | 32.1313 | 4.0176 |  | 3.7767 | 401.1426 | -0.018 | 0.3662 | 0.011 | 0.4004 | -0.7188
1998-03-31 | 12:47 | -0.0045776 | 27.4074 | 30.5593 | 3.2369 | 4.2662 | 2.6207 | 32.9778 | 32.1195 | 4.0224 |  | 3.7645 | 401.1426 | 0.1346 | 0.3674 | 0.0122 | 0.4016 | 0.502
1998-03-31 | 12:47 | -0.0045776 | 27.4074 | 30.5593 | 3.2369 | 4.2662 | 2.6207 | 32.9778 | 32.1195 | 4.0224 |  | 3.7645 | 401.1426 | 0.1346 | 0.3674 | 0.0122 | 0.4016 | 0.502
1998-03-31 | 12:47 | -0.0045776 | 27.2919 | 30.5996 | 3.2381 | 4.2534 | 2.6209 | 32.9487 | 32.0804 | 4.0152 |  | 3.7767 | 400.5322 | -0.018 | 0.3662 | 0.0122 | 0.4016 | 1.7226
1998-03-31 | 12:47 | -0.0045776 | 27.3458 | 30.3781 | 3.2343 | 4.2596 | 2.6222 | 32.8871 | 31.9474 | 4.0074 |  | 3.7767 | 401.1426 | -0.018 | 0.3674 | 0.011 | 0.4016 | 1.7226
1998-03-31 | 12:47 | -0.0042725 | 27.2608 | 30.3317 | 3.2281 | 4.2573 | 2.6201 | 32.7817 | 32.0509 | 4.0073 |  | 3.7767 | 401.1426 | 0.1346 | 0.3662 | 0.011 | 0.4028 | 0.502
1998-03-31 | 12:47 | -0.0045776 | 27.1427 | 30.6338 | 3.2329 | 4.2574 | 2.6211 | 32.7956 | 31.9991 | 4.0073 |  | 3.7767 | 401.1426 | 0.1346 | 0.3687 | 0.0122 | 0.4004 | 0.502
1998-03-31 | 12:47 | -0.0042725 | 27.1427 | 30.6338 | 3.2329 | 4.2574 | 2.6211 | 32.7956 | 31.9991 | 4.0073 |  | 3.7767 | 401.1426 | 0.1346 | 0.3687 | 0.0122 | 0.4004 | 0.502
1998-03-31 | 12:47 | -0.0048828 | 27.064 | 30.5442 | 3.2264 | 4.2465 | 2.6151 | 32.8508 | 32.0049 | 4.0023 |  | 3.7767 | 400.5322 | -0.018 | 0.3662 | 0.011 | 0.4004 | 0.502
1998-03-31 | 12:47 | -0.0048828 | 27.0972 | 30.4906 | 3.2303 | 4.2486 | 2.616 | 32.7817 | 31.957 | 3.9997 |  | 3.7645 | 401.1426 | -0.018 | 0.3687 | 0.0122 | 0.4016 | 0.502
1998-03-31 | 12:47 | -0.0045776 | 27.0977 | 30.5137 | 3.2391 | 4.253 | 2.6176 | 32.7777 | 31.8791 | 3.9973 |  | 3.7645 | 401.1426 | 0.1346 | 0.3662 | 0.011 | 0.4016 | 1.7226
1998-03-31 | 12:47 | -0.0042725 | 27.1124 | 30.4129 | 3.2318 | 4.2483 | 2.6148 | 32.7341 | 31.9184 | 3.9969 |  | 3.7767 | 401.1426 | 0.2872 | 0.3662 | 0.0122 | 0.4016 | 0.502
1998-03-31 | 12:47 | -0.0045776 | 27.1525 | 30.353 | 3.2235 | 4.244 | 2.6159 | 32.7757 | 31.9451 | 3.9844 |  | 3.7767 | 400.5322 | 0.1346 | 0.3674 | 0.0134 | 0.3906 | 0.502
1998-03-31 | 12:47 | -0.0045776 | 27.0908 | 30.5122 | 3.2266 | 4.2397 | 2.617 | 32.8173 | 31.93 | 3.992 |  | 3.7767 | 401.1426 | -0.018 | 0.3674 | 0.0122 | 0.3906 | 1.7226
1998-03-31 | 12:47 | -0.0045776 | 27.0563 | 30.4739 | 3.2332 | 4.2396 | 2.6144 | 32.7621 | 31.8876 | 3.9894 |  | 3.7767 | 400.5322 | -0.018 | 0.3674 | 0.0122 | 0.3918 | 1.7226
1998-03-31 | 12:47 | -0.0045776 | 27.0563 | 30.4739 | 3.2332 | 4.2396 | 2.6144 | 32.7621 | 31.8876 | 3.9894 |  | 3.7767 | 400.5322 | -0.018 | 0.3674 | 0.0122 | 0.3918 | 1.7226
1998-03-31 | 12:47 | -0.0048828 | 27.0001 | 30.4065 | 3.2293 | 4.2397 | 2.6159 | 32.7307 | 31.8934 | 3.987 |  | 3.7767 | 400.5322 | 0.1346 | 0.3674 | 0.0098 | 0.3906 | 1.7226
1998-03-31 | 12:47 | -0.0045776 | 27.0618 | 30.466 | 3.2239 | 4.2374 | 2.6128 | 32.7527 | 31.9448 | 3.9818 |  | 3.7767 | 401.1426 | -0.018 | 0.3662 | 0.0098 | 0.3894 | 0.502
1998-03-31 | 12:47 | -0.0048828 | 27.0507 | 30.3605 | 3.227 | 4.2264 | 2.6113 | 32.6251 | 31.919 | 3.9894 |  | 3.7767 | 401.1426 | -0.018 | 0.3674 | 0.011 | 0.3918 | 0.502
1998-03-31 | 12:47 | -0.0048828 | 27.0507 | 30.3605 | 3.227 | 4.2264 | 2.6113 | 32.6251 | 31.919 | 3.9894 |  | 3.7767 | 401.1426 | -0.018 | 0.3674 | 0.011 | 0.3918 | 0.502
1998-03-31 | 12:47 | -0.0045776 | 27.0115 | 30.4368 | 3.2244 | 4.2309 | 2.6114 | 32.6577 | 31.82 | 3.9845 |  | 3.7767 | 401.1426 | -0.018 | 0.3662 | 0.0134 | 0.3894 | 0.502
1998-03-31 | 12:47 | -0.0042725 | 26.9255 | 30.3451 | 3.2244 | 4.2286 | 2.6092 | 32.5974 | 31.7614 | 3.9768 |  | 3.7889 | 401.7529 | -0.018 | 0.3674 | 0.0122 | 0.3894 | 0.502
1998-03-31 | 12:47 | -0.0048828 | 26.9025 | 30.4281 | 3.2239 | 4.222 | 2.6113 | 32.6017 | 31.7927 | 3.9793 |  | 3.7767 | 401.1426 | -0.018 | 0.3674 | 0.011 | 0.3894 | 1.7226
1998-03-31 | 12:48 | -0.0045776 | 26.9025 | 30.4281 | 3.2239 | 4.222 | 2.6113 | 32.6017 | 31.7927 | 3.9793 |  | 3.7767 | 401.1426 | -0.018 | 0.3674 | 0.011 | 0.3894 | 1.7226
1998-03-31 | 12:48 | -0.0045776 | 26.8854 | 30.269 | 3.2186 | 4.2176 | 2.6133 | 32.6383 | 31.6927 | 3.9717 |  | 3.7767 | 400.5322 | -0.018 | 0.3662 | 0.0122 | 0.3906 | 0.502
1998-03-31 | 12:48 | -0.0042725 | 26.8459 | 30.406 | 3.2204 | 4.2176 | 2.6088 | 32.538 | 31.9033 | 3.9768 |  | 3.7767 | 401.1426 | -0.018 | 0.365 | 0.011 | 0.3906 | 0.502
1998-03-31 | 12:48 | -0.0045776 | 26.8459 | 30.406 | 3.2204 | 4.2176 | 2.6088 | 32.538 | 31.9033 | 3.9768 |  | 3.7767 | 401.1426 | -0.018 | 0.365 | 0.011 | 0.3906 | 0.502
1998-03-31 | 12:48 | -0.0048828 | 26.8355 | 30.286 | 3.2161 | 4.2134 | 2.6068 | 32.4794 | 31.6943 | 3.9668 |  | 3.7645 | 400.5322 | -0.1706 | 0.3662 | 0.011 | 0.3894 | 0.502
1998-03-31 | 12:48 | -0.0048828 | 26.8355 | 30.286 | 3.2161 | 4.2134 | 2.6068 | 32.4794 | 31.6943 | 3.9668 |  | 3.7645 | 400.5322 | -0.1706 | 0.3662 | 0.011 | 0.3894 | 0.502
1998-03-31 | 12:48 | -0.0045776 | 26.8968 | 30.3297 | 3.2181 | 4.2087 | 2.6062 | 32.5558 | 31.6663 | 3.9666 |  | 3.7889 | 401.1426 | -0.018 | 0.3662 | 0.011 | 0.3906 | 0.502
1998-03-31 | 12:48 | -0.0045776 | 26.7941 | 30.2387 | 3.2111 | 4.2087 | 2.6031 | 32.4272 | 31.5819 | 3.964 |  | 3.7645 | 401.1426 | -0.018 | 0.3662 | 0.0122 | 0.3894 | 0.502
1998-03-31 | 12:48 | -0.0045776 | 26.8579 | 30.4066 | 3.2085 | 4.2045 | 2.6037 | 32.4237 | 31.778 | 3.9616 |  | 3.7767 | 401.1426 | 0.1346 | 0.3662 | 0.0122 | 0.3894 | 0.502
1998-03-31 | 12:48 | -0.0045776 | 26.8002 | 30.3227 | 3.2093 | 4.2066 | 2.6031 | 32.3678 | 31.6035 | 3.9565 |  | 3.7767 | 401.1426 | -0.018 | 0.3662 | 0.011 | 0.3906 | 0.502
1998-03-31 | 12:48 | -0.0045776 | 26.8 | 30.2997 | 3.2173 | 4.1999 | 2.6006 | 32.4367 | 31.5557 | 3.9666 |  | 3.7767 | 400.5322 | -0.018 | 0.3662 | 0.0122 | 0.3906 | -0.7188
1998-03-31 | 12:48 | -0.0045776 | 26.6732 | 30.4199 | 3.2114 | 4.202 | 2.6005 | 32.4174 | 31.4382 | 3.9563 |  | 3.7645 | 400.5322 | -0.018 | 0.3662 | 0.011 | 0.3894 | -0.7188
1998-03-31 | 12:48 | -0.0048828 | 26.7188 | 30.3364 | 3.211 | 4.202 | 2.5999 | 32.4309 | 31.5916 | 3.9563 |  | 3.7767 | 401.1426 | -0.018 | 0.3674 | 0.011 | 0.3894 | 0.502
1998-03-31 | 12:48 | -0.0048828 | 26.7188 | 30.3364 | 3.211 | 4.202 | 2.5999 | 32.4309 | 31.5916 | 3.9563 |  | 3.7767 | 401.1426 | -0.018 | 0.3674 | 0.011 | 0.3894 | 0.502
1998-03-31 | 12:48 | -0.0048828 | 26.7475 | 30.2149 | 3.203 | 4.202 | 2.5958 | 32.2647 | 31.6813 | 3.9538 |  | 3.7767 | 400.5322 | 0.1346 | 0.3662 | 0.011 | 0.3906 | 1.7226
1998-03-31 | 12:48 | -0.0045776 | 26.6595 | 30.2581 | 3.2028 | 4.1928 | 2.5967 | 32.318 | 31.6105 | 3.9535 |  | 3.7767 | 401.7529 | -0.018 | 0.3674 | 0.011 | 0.3906 | 0.502
1998-03-31 | 12:48 | -0.0045776 | 26.6595 | 30.2581 | 3.2028 | 4.1928 | 2.5967 | 32.318 | 31.6105 | 3.9535 |  | 3.7767 | 401.7529 | -0.018 | 0.3674 | 0.011 | 0.3906 | 0.502
1998-03-31 | 12:48 | -0.0045776 | 26.6944 | 30.2055 | 3.2028 | 4.1951 | 2.5962 | 32.2954 | 31.3937 | 3.9485 |  | 3.7767 | 399.3115 | 0.1346 | 0.3662 | 0.011 | 0.3894 | 0.502
1998-03-31 | 12:48 | -0.0042725 | 26.6437 | 30.313 | 3.2038 | 4.1908 | 2.5994 | 32.2549 | 31.5434 | 3.9435 |  | 3.7645 | 399.3115 | 0.1346 | 0.3674 | 0.011 | 0.3894 | 0.502
1998-03-31 | 12:48 | -0.0045776 | 26.6485 | 30.3194 | 3.2041 | 4.1929 | 2.5993 | 32.2769 | 31.4734 | 3.9408 |  | 3.7767 | 398.7012 | 0.1346 | 0.3662 | 0.0122 | 0.3906 | 1.7226
1998-03-31 | 12:48 | -0.0045776 | 26.6485 | 30.3194 | 3.2041 | 4.1929 | 2.5993 | 32.2769 | 31.4734 | 3.9408 |  | 3.7767 | 398.7012 | 0.1346 | 0.3662 | 0.0122 | 0.3906 | 1.7226
1998-03-31 | 12:48 | -0.0045776 | 26.5698 | 30.3143 | 3.1977 | 4.1888 | 2.5938 | 32.1307 | 31.3959 | 3.936 |  | 3.7767 | 398.7012 | -0.018 | 0.3662 | 0.011 | 0.3906 | 0.502
1998-03-31 | 12:48 | -0.0045776 | 26.6212 | 30.2757 | 3.1981 | 4.1798 | 2.5928 | 32.1534 | 31.4113 | 3.9384 |  | 3.7645 | 399.3115 | -0.018 | 0.3662 | 0.011 | 0.3906 | 1.7226
1998-03-31 | 12:48 | -0.0045776 | 26.6089 | 30.214 | 3.2011 | 4.1819 | 2.5958 | 32.1618 | 31.4158 | 3.9332 |  | 3.7767 | 398.7012 | 0.2872 | 0.3662 | 0.011 | 0.3906 | 0.502
1998-03-31 | 12:48 | -0.0048828 | 26.5226 | 30.1763 | 3.1989 | 4.1797 | 2.5948 | 32.278 | 31.3362 | 3.9256 |  | 3.7767 | 398.0908 | -0.018 | 0.3662 | 0.011 | 0.3894 | 1.7226
1998-03-31 | 12:48 | -0.0045776 | 26.4983 | 30.1596 | 3.2094 | 4.184 | 2.5905 | 32.2164 | 31.3242 | 3.9254 |  | 3.7767 | 400.5322 | -0.018 | 0.365 | 0.011 | 0.3918 | 1.7226
1998-03-31 | 12:48 | -0.0045776 | 26.4184 | 30.1458 | 3.1936 | 4.1775 | 2.5922 | 32.2085 | 31.2989 | 3.9204 |  | 3.7767 | 399.3115 | -0.018 | 0.365 | 0.0122 | 0.3894 | 0.502
1998-03-31 | 12:48 | -0.0045776 | 26.5178 | 30.1546 | 3.1986 | 4.1687 | 2.5913 | 32.2745 | 31.2893 | 3.9206 |  | 3.7767 | 399.3115 | -0.018 | 0.3662 | 0.011 | 0.3906 | 1.7226
1998-03-31 | 12:48 | -0.0045776 | 26.4532 | 30.1763 | 3.1971 | 4.1619 | 2.5901 | 32.0504 | 31.4214 | 3.9178 |  | 3.7889 | 399.3115 | -0.018 | 0.365 | 0.011 | 0.3906 | 0.502
1998-03-31 | 12:48 | -0.0045776 | 26.3959 | 30.1391 | 3.191 | 4.1575 | 2.5907 | 32.0698 | 31.107 | 3.9179 |  | 3.7767 | 398.7012 | -0.018 | 0.3662 | 0.0122 | 0.3906 | 1.7226
1998-03-31 | 12:48 | -0.0045776 | 26.3959 | 30.1391 | 3.191 | 4.1575 | 2.5907 | 32.0698 | 31.107 | 3.9179 |  | 3.7767 | 398.7012 | -0.018 | 0.3662 | 0.0122 | 0.3906 | 1.7226
1998-03-31 | 12:48 | -0.0045776 | 26.4066 | 30.1912 | 3.1815 | 4.1596 | 2.5906 | 32.1293 | 31.1703 | 3.9049 |  | 3.7645 | 399.3115 | 0.1346 | 0.3662 | 0.0122 | 0.3894 | 0.502
1998-03-31 | 12:48 | -0.0045776 | 26.3732 | 30.269 | 3.1897 | 4.1598 | 2.5908 | 31.9911 | 31.2896 | 3.9103 |  | 3.7645 | 399.3115 | -0.018 | 0.3662 | 0.0122 | 0.3906 | 0.502
1998-03-31 | 12:48 | -0.0042725 | 26.4075 | 30.2532 | 3.1883 | 4.1553 | 2.5912 | 32.0931 | 31.1928 | 3.9128 |  | 3.7889 | 401.7529 | -0.018 | 0.3674 | 0.0122 | 0.3906 | 1.7226
1998-03-31 | 12:48 | -0.0048828 | 26.4075 | 30.2532 | 3.1883 | 4.1553 | 2.5912 | 32.0931 | 31.1928 | 3.9128 |  | 3.7889 | 401.7529 | -0.018 | 0.3674 | 0.0122 | 0.3906 | 1.7226
1998-03-31 | 12:48 | -0.0045776 | 26.298 | 30.2847 | 3.1835 | 4.1577 | 2.5841 | 31.8183 | 31.151 | 3.9104 |  | 3.7767 | 401.1426 | -0.018 | 0.3662 | 0.0134 | 0.3906 | 0.502
1998-03-31 | 12:48 | -0.0042725 | 26.3148 | 30.2687 | 3.1825 | 4.1486 | 2.5835 | 31.9581 | 31.2038 | 3.9077 |  | 3.7767 | 401.1426 | -0.018 | 0.3662 | 0.0122 | 0.3906 | 0.502
1998-03-31 | 12:48 | -0.0042725 | 26.3148 | 30.2687 | 3.1825 | 4.1486 | 2.5835 | 31.9581 | 31.2038 | 3.9077 |  | 3.7767 | 401.1426 | -0.018 | 0.3662 | 0.0122 | 0.3906 | 0.502
1998-03-31 | 12:48 | -0.0045776 | 26.2672 | 30.3433 | 3.1878 | 4.144 | 2.5814 | 31.9196 | 31.0525 | 3.905 |  | 3.7889 | 401.1426 | 0.1346 | 0.3687 | 0.0134 | 0.3894 | 0.502
1998-03-31 | 12:48 | -0.0045776 | 26.2672 | 30.3433 | 3.1878 | 4.144 | 2.5814 | 31.9196 | 31.0525 | 3.905 |  | 3.7889 | 401.1426 | 0.1346 | 0.3687 | 0.0134 | 0.3894 | 0.502
1998-03-31 | 12:48 | -0.0045776 | 26.2296 | 30.2413 | 3.1868 | 4.1512 | 2.5832 | 31.7779 | 31.0885 | 3.9029 |  | 3.7767 | 401.1426 | -0.018 | 0.3674 | 0.0122 | 0.3894 | 1.7226
1998-03-31 | 12:48 | -0.0045776 | 26.2929 | 30.4295 | 3.1836 | 4.1398 | 2.5857 | 31.725 | 31.0444 | 3.9053 |  | 3.7767 | 400.5322 | 0.1346 | 0.3662 | 0.0122 | 0.3894 | 1.7226
1998-03-31 | 12:48 | -0.0045776 | 26.2596 | 30.4014 | 3.1856 | 4.1423 | 2.5792 | 31.8867 | 31.0679 | 3.8978 |  | 3.7767 | 401.1426 | 0.1346 | 0.3662 | 0.011 | 0.3906 | 0.502
1998-03-31 | 12:48 | -0.0045776 | 26.178 | 30.4017 | 3.186 | 4.1401 | 2.5792 | 31.7978 | 30.8848 | 3.9004 |  | 3.7767 | 401.7529 | -0.018 | 0.3662 | 0.011 | 0.3906 | 0.502
1998-03-31 | 12:48 | -0.0048828 | 26.1611 | 30.3572 | 3.183 | 4.1335 | 2.5798 | 31.8315 | 31.0474 | 3.8979 |  | 3.7767 | 401.1426 | -0.018 | 0.3662 | 0.011 | 0.3906 | 1.7226
1998-03-31 | 12:48 | -0.0048828 | 26.1611 | 30.3572 | 3.183 | 4.1335 | 2.5798 | 31.8315 | 31.0474 | 3.8979 |  | 3.7767 | 401.1426 | -0.018 | 0.3662 | 0.011 | 0.3906 | 1.7226
1998-03-31 | 12:48 | -0.0045776 | 26.267 | 30.1986 | 3.1813 | 4.1336 | 2.5819 | 31.8557 | 31.0751 | 3.8954 |  | 3.8865 | 401.1426 | -0.018 | 0.3662 | 0.011 | 0.3894 | 1.7226
1998-03-31 | 12:48 | -0.0045776 | 26.2364 | 30.4168 | 3.1811 | 4.1356 | 2.5792 | 31.7836 | 30.928 | 3.8978 |  | 3.8987 | 401.1426 | 0.1346 | 0.3674 | 0.0134 | 0.3906 | 0.502
1998-03-31 | 12:48 | -0.0042725 | 26.2376 | 30.3122 | 3.1808 | 4.1336 | 2.5788 | 31.6577 | 30.9509 | 3.8928 |  | 3.8987 | 400.5322 | 0.1346 | 0.3662 | 0.011 | 0.3906 | 0.502
1998-03-31 | 12:48 | -0.0042725 | 26.1915 | 30.3208 | 3.1791 | 4.1359 | 2.5778 | 31.6727 | 30.9787 | 3.8929 |  | 3.8987 | 401.1426 | 0.1346 | 0.3662 | 0.0134 | 0.3906 | 0.502
1998-03-31 | 12:48 | -0.0045776 | 26.1913 | 30.3962 | 3.1746 | 4.1337 | 2.5747 | 31.6724 | 30.9191 | 3.8903 |  | 3.8865 | 401.1426 | -0.018 | 0.3662 | 0.011 | 0.3894 | 1.7226
1998-03-31 | 12:48 | -0.0045776 | 26.1374 | 30.1898 | 3.1691 | 4.1245 | 2.5756 | 31.6285 | 30.9501 | 3.8901 |  | 3.8743 | 400.5322 | -0.018 | 0.365 | 0.011 | 0.3894 | 0.502
1998-03-31 | 12:48 | -0.0048828 | 26.1026 | 30.1904 | 3.174 | 4.1245 | 2.5741 | 31.7093 | 30.8804 | 3.8928 |  | 3.8987 | 401.1426 | 0.1346 | 0.3662 | 0.0122 | 0.3894 | 1.7226
1998-03-31 | 12:49 | -0.0045776 | 26.0705 | 30.1104 | 3.1726 | 4.125 | 2.5744 | 31.642 | 30.8731 | 3.888 |  | 3.8865 | 400.5322 | -0.018 | 0.3674 | 0.011 | 0.3894 | 1.7226
1998-03-31 | 12:49 | -0.0048828 | 26.0883 | 30.126 | 3.1758 | 4.1228 | 2.5745 | 31.6895 | 31.073 | 3.8855 |  | 3.8865 | 401.1426 | 0.1346 | 0.3662 | 0.011 | 0.3894 | 0.502
1998-03-31 | 12:49 | -0.0045776 | 26.1107 | 30.1245 | 3.1752 | 4.1249 | 2.5749 | 31.6646 | 30.9639 | 3.8853 |  | 3.8865 | 400.5322 | -0.018 | 0.3674 | 0.011 | 0.3894 | 0.502
1998-03-31 | 12:49 | -0.0045776 | 26.1107 | 30.1245 | 3.1752 | 4.1249 | 2.5749 | 31.6646 | 30.9639 | 3.8853 |  | 3.8865 | 400.5322 | -0.018 | 0.3674 | 0.011 | 0.3894 | 0.502
1998-03-31 | 12:49 | -0.0045776 | 25.9167 | 30.041 | 3.1744 | 4.1227 | 2.5733 | 31.6603 | 30.932 | 3.8828 |  | 3.8987 | 401.1426 | -0.018 | 0.3662 | 0.0134 | 0.3906 | 1.7226
1998-03-31 | 12:49 | -0.0045776 | 25.9167 | 30.041 | 3.1744 | 4.1227 | 2.5733 | 31.6603 | 30.932 | 3.8828 |  | 3.8987 | 401.1426 | -0.018 | 0.3662 | 0.0134 | 0.3906 | 1.7226
1998-03-31 | 12:49 | -0.0045776 | 25.9816 | 30.0945 | 3.1681 | 4.1114 | 2.5713 | 31.6225 | 30.9482 | 3.8802 |  | 3.8987 | 400.5322 | 0.1346 | 0.3674 | 0.011 | 0.3894 | 0.502
1998-03-31 | 12:49 | -0.0045776 | 26.0059 | 30.0036 | 3.1731 | 4.107 | 2.5745 | 31.5617 | 30.792 | 3.8803 |  | 3.8743 | 401.1426 | -0.018 | 0.3662 | 0.0122 | 0.3906 | 0.502
1998-03-31 | 12:49 | -0.0048828 | 26.0059 | 30.0036 | 3.1731 | 4.107 | 2.5745 | 31.5617 | 30.792 | 3.8803 |  | 3.8743 | 401.1426 | -0.018 | 0.3662 | 0.0122 | 0.3906 | 0.502
1998-03-31 | 12:49 | -0.0048828 | 26.0429 | 30.1051 | 3.1683 | 4.1072 | 2.5731 | 31.611 | 30.7124 | 3.8805 |  | 3.8865 | 401.1426 | -0.018 | 0.3662 | 0.011 | 0.3906 | 1.7226
1998-03-31 | 12:49 | -0.0045776 | 25.9178 | 30.0196 | 3.1691 | 4.107 | 2.5693 | 31.5623 | 30.8197 | 3.8778 |  | 3.8987 | 401.1426 | 0.1346 | 0.3662 | 0.0122 | 0.3906 | 0.502
1998-03-31 | 12:49 | -0.0045776 | 26.0193 | 30.1509 | 3.1652 | 4.105 | 2.5705 | 31.5968 | 30.8048 | 3.8753 |  | 3.8865 | 400.5322 | 0.1346 | 0.3662 | 0.0122 | 0.3894 | 0.502
1998-03-31 | 12:49 | -0.0048828 | 25.9365 | 30.2572 | 3.1656 | 4.1049 | 2.5704 | 31.5301 | 30.8587 | 3.8779 |  | 3.8987 | 401.7529 | 0.2872 | 0.3674 | 0.0122 | 0.3894 | 2.9434
1998-03-31 | 12:49 | -0.0045776 | 25.8946 | 30.0736 | 3.1674 | 4.098 | 2.5694 | 31.5058 | 30.7496 | 3.8752 |  | 3.8743 | 401.1426 | -0.018 | 0.3674 | 0.0122 | 0.3906 | 0.502
1998-03-31 | 12:49 | -0.0048828 | 25.9171 | 30.0186 | 3.1605 | 4.1047 | 2.5661 | 31.4141 | 30.8459 | 3.8724 |  | 3.8987 | 400.5322 | 0.1346 | 0.3674 | 0.0122 | 0.3894 | 1.7226
1998-03-31 | 12:49 | -0.0045776 | 25.8313 | 30.0072 | 3.1667 | 4.1006 | 2.5685 | 31.5033 | 30.817 | 3.8755 |  | 3.8987 | 401.1426 | -0.018 | 0.3662 | 0.011 | 0.3894 | 0.502
1998-03-31 | 12:49 | -0.0048828 | 25.8365 | 30.0598 | 3.1711 | 4.1005 | 2.5684 | 31.5736 | 30.8541 | 3.8676 |  | 3.8865 | 401.1426 | -0.018 | 0.365 | 0.0122 | 0.3882 | 0.502
1998-03-31 | 12:49 | -0.0045776 | 25.8899 | 30.258 | 3.1657 | 4.0914 | 2.5638 | 31.4739 | 30.8107 | 3.865 |  | 3.8987 | 400.5322 | -0.1706 | 0.3662 | 0.0122 | 0.3894 | 2.9434
1998-03-31 | 12:49 | -0.0045776 | 25.8804 | 30.0399 | 3.1646 | 4.0963 | 2.5635 | 31.4147 | 30.846 | 3.8705 |  | 3.8743 | 401.1426 | 0.1346 | 0.365 | 0.011 | 0.3894 | 1.7226
1998-03-31 | 12:49 | -0.0045776 | 25.8372 | 30.0225 | 3.1671 | 4.087 | 2.5633 | 31.451 | 30.6865 | 3.8677 |  | 3.8987 | 401.1426 | -0.018 | 0.3674 | 0.0122 | 0.3894 | 0.502
1998-03-31 | 12:49 | -0.0042725 | 25.8389 | 30.1163 | 3.1624 | 4.0918 | 2.5645 | 31.4004 | 30.7809 | 3.8679 |  | 3.8987 | 401.1426 | 0.2872 | 0.3674 | 0.0122 | 0.3894 | 1.7226
1998-03-31 | 12:49 | -0.0045776 | 25.803 | 30.0166 | 3.1641 | 4.0872 | 2.5645 | 31.4526 | 30.6336 | 3.8705 |  | 3.8865 | 401.1426 | -0.018 | 0.3662 | 0.0122 | 0.3894 | 1.7226
1998-03-31 | 12:49 | -0.0048828 | 25.8099 | 30.0714 | 3.162 | 4.0873 | 2.5661 | 31.3201 | 30.7164 | 3.8602 |  | 3.8865 | 400.5322 | -0.1706 | 0.3662 | 0.011 | 0.3894 | -0.7188
1998-03-31 | 12:49 | -0.0048828 | 25.7944 | 29.9978 | 3.1614 | 4.0763 | 2.5643 | 31.3991 | 30.6046 | 3.8553 |  | 3.8865 | 401.1426 | -0.1706 | 0.3662 | 0.011 | 0.3894 | 0.502
1998-03-31 | 12:49 | -0.0045776 | 25.7925 | 29.9724 | 3.1638 | 4.0828 | 2.562 | 31.3635 | 30.6024 | 3.8602 |  | 3.8987 | 401.1426 | -0.018 | 0.3662 | 0.011 | 0.3906 | 1.7226
1998-03-31 | 12:49 | -0.0045776 | 25.7925 | 29.9724 | 3.1638 | 4.0828 | 2.562 | 31.3635 | 30.6024 | 3.8602 |  | 3.8987 | 401.1426 | -0.018 | 0.3662 | 0.011 | 0.3906 | 1.7226
1998-03-31 | 12:49 | -0.0042725 | 25.7813 | 30.0269 | 3.1585 | 4.0784 | 2.5611 | 31.307 | 30.554 | 3.8551 |  | 3.8987 | 399.3115 | 0.1346 | 0.3662 | 0.0122 | 0.3906 | 1.7226
1998-03-31 | 12:49 | -0.0048828 | 25.6926 | 30.1043 | 3.1609 | 4.0762 | 2.5596 | 31.389 | 30.6313 | 3.8526 |  | 3.9109 | 399.3115 | -0.018 | 0.3674 | 0.0134 | 0.3894 | 2.9434
1998-03-31 | 12:49 | -0.0048828 | 25.7113 | 29.9137 | 3.1618 | 4.0763 | 2.5576 | 31.2751 | 30.6431 | 3.8475 |  | 3.8743 | 399.3115 | 0.1346 | 0.3674 | 0.0134 | 0.3906 | -0.7188
1998-03-31 | 12:49 | -0.0045776 | 25.7456 | 29.9119 | 3.1508 | 4.0693 | 2.5616 | 31.3118 | 30.5813 | 3.842 |  | 3.9109 | 398.7012 | -0.018 | 0.3674 | 0.0122 | 0.3906 | 1.7226
1998-03-31 | 12:49 | -0.0045776 | 25.7884 | 30.0743 | 3.1505 | 4.0672 | 2.5601 | 31.2653 | 30.528 | 3.8343 |  | 3.8987 | 398.7012 | 0.1346 | 0.3674 | 0.0122 | 0.3894 | 0.502
1998-03-31 | 12:49 | -0.0045776 | 25.6635 | 30.0058 | 3.1519 | 4.0626 | 2.5596 | 31.2464 | 30.5775 | 3.8343 |  | 3.8865 | 398.7012 | -0.018 | 0.365 | 0.0098 | 0.3894 | 0.502
1998-03-31 | 12:49 | -0.0045776 | 25.7167 | 29.9131 | 3.1528 | 4.0694 | 2.5575 | 31.1931 | 30.5879 | 3.8421 |  | 3.8987 | 398.7012 | 0.1346 | 0.3662 | 0.0122 | 0.3906 | 0.502
1998-03-31 | 12:49 | -0.0042725 | 25.6646 | 29.9229 | 3.1502 | 4.0651 | 2.5545 | 31.2764 | 30.557 | 3.845 |  | 3.8987 | 399.3115 | -0.018 | 0.3662 | 0.0122 | 0.3906 | 0.502
1998-03-31 | 12:49 | -0.0042725 | 25.6752 | 30.0055 | 3.1523 | 4.0672 | 2.5544 | 31.1885 | 30.4896 | 3.8474 |  | 3.8865 | 398.7012 | 0.2872 | 0.3662 | 0.0122 | 0.3894 | 0.502
1998-03-31 | 12:49 | -0.0045776 | 25.6573 | 29.8673 | 3.1487 | 4.0534 | 2.5534 | 31.2413 | 30.5663 | 3.8343 |  | 3.8865 | 398.0908 | 0.1346 | 0.3662 | 0.0122 | 0.3894 | 1.7226
1998-03-31 | 12:49 | -0.0045776 | 25.6573 | 29.8673 | 3.1487 | 4.0534 | 2.5534 | 31.2413 | 30.5663 | 3.8343 |  | 3.8865 | 398.0908 | 0.1346 | 0.3662 | 0.0122 | 0.3894 | 1.7226
1998-03-31 | 12:49 | -0.0045776 | 25.7108 | 29.9745 | 3.1487 | 4.0602 | 2.5544 | 31.265 | 30.4344 | 3.829 |  | 3.8987 | 399.3115 | 0.1346 | 0.3662 | 0.011 | 0.3894 | 0.502
1998-03-31 | 12:49 | -0.0045776 | 25.549 | 29.9205 | 3.1518 | 4.0625 | 2.5549 | 31.2168 | 30.3571 | 3.8263 |  | 3.8987 | 399.3115 | -0.018 | 0.3662 | 0.011 | 0.3894 | 1.7226
1998-03-31 | 12:49 | -0.0042725 | 25.549 | 29.9205 | 3.1518 | 4.0625 | 2.5549 | 31.2168 | 30.3571 | 3.8263 |  | 3.8987 | 399.3115 | -0.018 | 0.3662 | 0.011 | 0.3894 | 1.7226
1998-03-31 | 12:49 | -0.0042725 | 25.5001 | 29.95 | 3.1422 | 4.0578 | 2.5511 | 31.1341 | 30.3175 | 3.8288 |  | 3.8987 | 399.3115 | 0.1346 | 0.365 | 0.011 | 0.3906 | 0.502
1998-03-31 | 12:49 | -0.0045776 | 25.4658 | 30.052 | 3.1483 | 4.0512 | 2.5524 | 31.1362 | 30.3306 | 3.8238 |  | 3.8865 | 398.0908 | 0.1346 | 0.3674 | 0.011 | 0.3906 | 1.7226
1998-03-31 | 12:49 | -0.0042725 | 25.4658 | 30.052 | 3.1483 | 4.0512 | 2.5524 | 31.1362 | 30.3306 | 3.8238 |  | 3.8865 | 398.0908 | 0.1346 | 0.3674 | 0.011 | 0.3906 | 1.7226
1998-03-31 | 12:49 | -0.0045776 | 25.567 | 29.9205 | 3.1432 | 4.0556 | 2.5502 | 31.1399 | 30.4726 | 3.8237 |  | 3.8865 | 399.3115 | 0.2872 | 0.3662 | 0.0098 | 0.3906 | 1.7226
1998-03-31 | 12:49 | -0.0045776 | 25.4041 | 30.1723 | 3.1427 | 4.0464 | 2.5501 | 31.1057 | 30.3069 | 3.8183 |  | 3.8987 | 399.3115 | 0.1346 | 0.3674 | 0.0122 | 0.3906 | 1.7226
1998-03-31 | 12:49 | -0.0045776 | 25.4924 | 30.2382 | 3.1384 | 4.0529 | 2.5494 | 31.2043 | 30.2935 | 3.818 |  | 3.8865 | 399.3115 | 0.1346 | 0.365 | 0.011 | 0.3906 | 0.502
1998-03-31 | 12:49 | -0.0045776 | 25.4818 | 29.8575 | 3.1399 | 4.06 | 2.5448 | 31.0519 | 30.3061 | 3.8182 |  | 3.8987 | 399.3115 | 0.1346 | 0.3662 | 0.011 | 0.3894 | 0.502
1998-03-31 | 12:49 | -0.0045776 | 25.4216 | 29.9804 | 3.1404 | 4.0462 | 2.5464 | 31.0712 | 30.2343 | 3.8182 |  | 3.8987 | 399.3115 | -0.018 | 0.3674 | 0.0134 | 0.3894 | 0.502
1998-03-31 | 12:49 | -0.0045776 | 25.4216 | 29.9804 | 3.1404 | 4.0462 | 2.5464 | 31.0712 | 30.2343 | 3.8182 |  | 3.8987 | 399.3115 | -0.018 | 0.3674 | 0.0134 | 0.3894 | 0.502
1998-03-31 | 12:49 | -0.0045776 | 25.4818 | 29.8421 | 3.1408 | 4.0508 | 2.5474 | 31.0133 | 30.1679 | 3.8156 |  | 3.8987 | 398.7012 | 0.1346 | 0.3674 | 0.0122 | 0.3906 | 1.7226
1998-03-31 | 12:49 | -0.0045776 | 25.4267 | 29.9792 | 3.1366 | 4.053 | 2.5473 | 30.9881 | 30.2443 | 3.8181 |  | 3.8987 | 398.0908 | 0.1346 | 0.3674 | 0.011 | 0.3918 | 0.502
1998-03-31 | 12:49 | -0.0042725 | 25.4267 | 29.8563 | 3.1421 | 4.0713 | 2.5468 | 31.0509 | 30.0224 | 3.8155 |  | 3.8865 | 399.3115 | -0.018 | 0.3662 | 0.0122 | 0.3906 | 1.7226
1998-03-31 | 12:49 | -0.0042725 | 25.4267 | 29.8256 | 3.1371 | 4.0782 | 2.5468 | 30.9978 | 30.2609 | 3.8102 |  | 3.8743 | 399.3115 | 0.1346 | 0.3662 | 0.0122 | 0.3906 | 0.502
1998-03-31 | 12:49 | -0.0045776 | 25.3473 | 29.9013 | 3.1365 | 4.0849 | 2.5425 | 30.9871 | 30.2046 | 3.8127 |  | 3.8987 | 399.9219 | -0.018 | 0.3674 | 0.0122 | 0.3918 | 1.7226
1998-03-31 | 12:49 | -0.0045776 | 25.3726 | 30.1934 | 3.1385 | 4.0828 | 2.5411 | 30.8915 | 30.2612 | 3.8128 |  | 3.8987 | 399.3115 | -0.018 | 0.3662 | 0.011 | 0.3894 | 0.502
1998-03-31 | 12:50 | -0.0045776 | 25.3726 | 30.1934 | 3.1385 | 4.0828 | 2.5411 | 30.8915 | 30.2612 | 3.8128 |  | 3.8987 | 399.3115 | -0.018 | 0.3662 | 0.011 | 0.3894 | 0.502
1998-03-31 | 12:50 | -0.0045776 | 25.3601 | 29.8483 | 3.1352 | 4.0781 | 2.5395 | 30.9685 | 30.1832 | 3.8022 |  | 3.8865 | 399.3115 | -0.1706 | 0.365 | 0.0122 | 0.3894 | 0.502
1998-03-31 | 12:50 | -0.0048828 | 25.3601 | 29.8483 | 3.1352 | 4.0781 | 2.5395 | 30.9685 | 30.1832 | 3.8022 |  | 3.8865 | 399.3115 | -0.1706 | 0.365 | 0.0122 | 0.3894 | 0.502
1998-03-31 | 12:50 | -0.0045776 | 25.2254 | 29.9157 | 3.1301 | 4.0802 | 2.5377 | 30.9137 | 30.1927 | 3.8073 |  | 3.8987 | 399.3115 | -0.018 | 0.3662 | 0.011 | 0.3894 | 0.502
1998-03-31 | 12:50 | -0.0048828 | 25.3408 | 29.9237 | 3.1301 | 4.0688 | 2.5372 | 30.8606 | 30.1431 | 3.8047 |  | 3.8987 | 399.3115 | -0.018 | 0.3674 | 0.0122 | 0.3906 | 0.502
1998-03-31 | 12:50 | -0.0045776 | 25.4193 | 29.7698 | 3.1328 | 4.0734 | 2.5336 | 30.9478 | 30.2151 | 3.8073 |  | 3.8987 | 399.9219 | -0.018 | 0.3662 | 0.011 | 0.3906 | 0.502
1998-03-31 | 12:50 | -0.0048828 | 25.2612 | 29.8149 | 3.1323 | 4.0664 | 2.5345 | 30.908 | 30.1365 | 3.7939 |  | 3.8987 | 399.3115 | -0.018 | 0.3601 | 0.0122 | 0.3894 | 1.7226
1998-03-31 | 12:50 | -0.0045776 | 25.2868 | 29.8014 | 3.1265 | 4.0689 | 2.5352 | 30.8854 | 30.1048 | 3.7941 |  | 3.8987 | 399.3115 | -0.018 | 0.3552 | 0.0134 | 0.3918 | 0.502
1998-03-31 | 12:50 | -0.0042725 | 25.2198 | 29.9317 | 3.1205 | 4.0666 | 2.5383 | 30.8851 | 30.1045 | 3.7994 |  | 3.8865 | 399.3115 | 0.1346 | 0.3552 | 0.0122 | 0.3918 | 1.7226
1998-03-31 | 12:50 | -0.0045776 | 25.3057 | 29.8407 | 3.1243 | 4.069 | 2.5368 | 30.8522 | 30.1056 | 3.7942 |  | 3.8865 | 398.7012 | -0.018 | 0.354 | 0.011 | 0.3894 | 0.502
1998-03-31 | 12:50 | -0.0045776 | 25.2567 | 30.1389 | 3.1242 | 4.0666 | 2.5368 | 30.8808 | 30.0772 | 3.7995 |  | 3.8987 | 398.7012 | 0.1346 | 0.354 | 0.0122 | 0.3894 | -0.7188
1998-03-31 | 12:50 | -0.0042725 | 25.2065 | 30.0987 | 3.1195 | 4.0687 | 2.5377 | 30.7282 | 29.9081 | 3.7939 |  | 3.8865 | 399.3115 | 0.1346 | 0.354 | 0.0122 | 0.3918 | 0.502
1998-03-31 | 12:50 | -0.0045776 | 25.2479 | 29.9441 | 3.1253 | 4.0593 | 2.5355 | 30.8194 | 29.9459 | 3.7911 |  | 3.8865 | 398.7012 | -0.018 | 0.354 | 0.0122 | 0.3882 | 1.7226
1998-03-31 | 12:50 | -0.0048828 | 25.2185 | 29.7453 | 3.1245 | 4.0572 | 2.5361 | 30.8253 | 30.1307 | 3.7965 |  | 3.8865 | 399.3115 | -0.018 | 0.3552 | 0.011 | 0.3906 | -0.7188
1998-03-31 | 12:50 | -0.0048828 | 25.2185 | 29.7453 | 3.1245 | 4.0572 | 2.5361 | 30.8253 | 30.1307 | 3.7965 |  | 3.8865 | 399.3115 | -0.018 | 0.3552 | 0.011 | 0.3906 | -0.7188
1998-03-31 | 12:50 | -0.0042725 | 25.1991 | 29.6742 | 3.1225 | 4.0616 | 2.5333 | 30.7169 | 29.968 | 3.791 |  | 3.8865 | 399.3115 | -0.018 | 0.354 | 0.0122 | 0.3906 | 0.502
1998-03-31 | 12:50 | -0.0045776 | 25.1869 | 29.7515 | 3.1152 | 4.0593 | 2.5307 | 30.6338 | 29.9345 | 3.7884 |  | 3.8865 | 399.3115 | -0.018 | 0.354 | 0.011 | 0.3894 | 0.502
1998-03-31 | 12:50 | -0.005188 | 25.1213 | 29.7301 | 3.1172 | 4.0572 | 2.5314 | 30.811 | 30.0253 | 3.7859 |  | 3.8865 | 398.7012 | -0.018 | 0.354 | 0.0098 | 0.3894 | 0.502
1998-03-31 | 12:50 | -0.0045776 | 25.053 | 29.8673 | 3.1143 | 4.0502 | 2.5307 | 30.7951 | 30.0407 | 3.7804 |  | 3.8987 | 399.3115 | 0.1346 | 0.3552 | 0.0122 | 0.3906 | 0.502
1998-03-31 | 12:50 | -0.0048828 | 25.1201 | 29.9057 | 3.1189 | 4.0525 | 2.526 | 30.7074 | 29.8453 | 3.7751 |  | 3.8865 | 398.7012 | 0.1346 | 0.354 | 0.011 | 0.3894 | 0.502
1998-03-31 | 12:50 | -0.0045776 | 25.1079 | 29.9671 | 3.1203 | 4.0525 | 2.5265 | 30.6976 | 29.9794 | 3.7778 |  | 3.8987 | 399.3115 | -0.018 | 0.3552 | 0.0122 | 0.3906 | 0.502
1998-03-31 | 12:50 | -0.0045776 | 25.149 | 30.1409 | 3.1146 | 4.0545 | 2.5242 | 30.6567 | 29.9887 | 3.7855 |  | 3.8987 | 398.7012 | 0.1346 | 0.3552 | 0.0122 | 0.3906 | 1.7226
1998-03-31 | 12:50 | -0.0048828 | 25.1427 | 29.98 | 3.115 | 4.0476 | 2.5258 | 30.6418 | 29.8935 | 3.7802 |  | 3.8987 | 398.7012 | -0.018 | 0.3552 | 0.011 | 0.3894 | 0.502
1998-03-31 | 12:50 | -0.0045776 | 25.1797 | 29.8886 | 3.1228 | 4.0499 | 2.5274 | 30.6423 | 29.8997 | 3.7829 |  | 3.8865 | 398.7012 | -0.018 | 0.354 | 0.011 | 0.3894 | 0.502
1998-03-31 | 12:50 | -0.0045776 | 25.1177 | 29.9639 | 3.1181 | 4.0475 | 2.5241 | 30.548 | 29.8648 | 3.772 |  | 3.8743 | 399.3115 | -0.018 | 0.354 | 0.011 | 0.3906 | 0.502
1998-03-31 | 12:50 | -0.0045776 | 25.0138 | 29.9945 | 3.1071 | 4.0429 | 2.5252 | 30.7338 | 29.9207 | 3.772 |  | 3.8865 | 401.7529 | 0.1346 | 0.354 | 0.0122 | 0.3894 | 1.7226
1998-03-31 | 12:50 | -0.0045776 | 25.0138 | 29.9945 | 3.1071 | 4.0429 | 2.5252 | 30.7338 | 29.9207 | 3.772 |  | 3.8865 | 401.7529 | 0.1346 | 0.354 | 0.0122 | 0.3894 | 1.7226
1998-03-31 | 12:50 | -0.0045776 | 25.0321 | 29.9485 | 3.1168 | 4.0475 | 2.5268 | 30.7192 | 29.9709 | 3.7747 |  | 3.8987 | 401.7529 | -0.018 | 0.3552 | 0.011 | 0.3906 | -0.7188
1998-03-31 | 12:50 | -0.0042725 | 24.977 | 29.7563 | 3.1195 | 4.0383 | 2.5263 | 30.4498 | 29.7863 | 3.7694 |  | 3.8865 | 401.1426 | 0.1346 | 0.3552 | 0.011 | 0.3906 | 0.502
1998-03-31 | 12:50 | -0.0042725 | 24.977 | 29.7563 | 3.1195 | 4.0383 | 2.5263 | 30.4498 | 29.7863 | 3.7694 |  | 3.8865 | 401.1426 | 0.1346 | 0.3552 | 0.011 | 0.3906 | 0.502
1998-03-31 | 12:50 | -0.0048828 | 24.9527 | 29.7257 | 3.1072 | 4.0429 | 2.5242 | 30.5434 | 29.7248 | 3.7641 |  | 3.8865 | 401.7529 | -0.018 | 0.3552 | 0.0122 | 0.3894 | 1.7226
1998-03-31 | 12:50 | -0.0042725 | 24.914 | 30.046 | 3.1097 | 4.0403 | 2.5198 | 30.5511 | 29.8573 | 3.7665 |  | 3.8987 | 401.7529 | 0.2872 | 0.354 | 0.0122 | 0.3894 | 2.9434
1998-03-31 | 12:50 | -0.0042725 | 24.8778 | 29.8245 | 3.1135 | 4.0358 | 2.5219 | 30.4684 | 29.7853 | 3.7585 |  | 3.8987 | 401.1426 | -0.018 | 0.3564 | 0.0122 | 0.3894 | 1.7226
1998-03-31 | 12:50 | -0.0045776 | 24.9714 | 29.8647 | 3.1164 | 4.0291 | 2.521 | 30.5387 | 29.6575 | 3.7587 |  | 3.8987 | 401.1426 | -0.018 | 0.3552 | 0.0122 | 0.3918 | 1.7226
1998-03-31 | 12:50 | -0.0045776 | 24.9027 | 29.8863 | 3.1098 | 4.0312 | 2.5204 | 30.4736 | 29.7406 | 3.7666 |  | 3.8987 | 401.1426 | -0.018 | 0.3564 | 0.0122 | 0.3906 | -0.7188
1998-03-31 | 12:50 | -0.0045776 | 24.8917 | 29.8496 | 3.1091 | 4.0292 | 2.5221 | 30.5194 | 29.8768 | 3.7534 |  | 3.8865 | 401.1426 | -0.018 | 0.354 | 0.011 | 0.3894 | 2.9434
1998-03-31 | 12:50 | -0.0045776 | 24.8917 | 29.8496 | 3.1091 | 4.0292 | 2.5221 | 30.5194 | 29.8768 | 3.7534 |  | 3.8865 | 401.1426 | -0.018 | 0.354 | 0.011 | 0.3894 | 2.9434
1998-03-31 | 12:50 | -0.0042725 | 24.9536 | 29.7732 | 3.1142 | 4.0269 | 2.5216 | 30.4609 | 29.7483 | 3.7561 |  | 3.8987 | 401.1426 | -0.018 | 0.354 | 0.011 | 0.3906 | 0.502
1998-03-31 | 12:50 | -0.0045776 | 24.879 | 29.9412 | 3.1058 | 4.0245 | 2.5173 | 30.5287 | 29.6121 | 3.7533 |  | 3.8865 | 401.7529 | 0.1346 | 0.354 | 0.0122 | 0.3906 | 1.7226
1998-03-31 | 12:50 | -0.0045776 | 24.8043 | 30.0704 | 3.1062 | 4.022 | 2.5188 | 30.464 | 29.6902 | 3.7478 |  | 3.8865 | 401.1426 | -0.018 | 0.354 | 0.0122 | 0.3906 | 1.7226
1998-03-31 | 12:50 | -0.0045776 | 24.8043 | 30.0704 | 3.1062 | 4.022 | 2.5188 | 30.464 | 29.6902 | 3.7478 |  | 3.8865 | 401.1426 | -0.018 | 0.354 | 0.0122 | 0.3906 | 1.7226
1998-03-31 | 12:50 | -0.0045776 | 24.8418 | 29.7563 | 3.1016 | 4.0244 | 2.5183 | 30.4743 | 29.7245 | 3.7452 |  | 3.8987 | 400.5322 | -0.018 | 0.3552 | 0.011 | 0.3906 | 0.502
1998-03-31 | 12:50 | -0.0045776 | 24.7986 | 29.9869 | 3.0984 | 4.0198 | 2.5178 | 30.3265 | 29.6118 | 3.7452 |  | 3.8987 | 401.1426 | -0.018 | 0.3552 | 0.0122 | 0.3894 | 0.502
1998-03-31 | 12:50 | -0.0045776 | 24.7613 | 29.8484 | 3.0979 | 4.0151 | 2.5178 | 30.4101 | 29.6116 | 3.7371 |  | 3.8987 | 401.1426 | -0.018 | 0.3552 | 0.0122 | 0.3906 | 1.7226
1998-03-31 | 12:50 | -0.0042725 | 24.7675 | 29.8022 | 3.1007 | 4.0151 | 2.5183 | 30.3805 | 29.5833 | 3.7371 |  | 3.8865 | 401.1426 | -0.018 | 0.3552 | 0.0122 | 0.3906 | 1.7226
1998-03-31 | 12:50 | -0.0042725 | 24.7675 | 29.8022 | 3.1007 | 4.0151 | 2.5183 | 30.3805 | 29.5833 | 3.7371 |  | 3.8865 | 401.1426 | -0.018 | 0.3552 | 0.0122 | 0.3906 | 1.7226
1998-03-31 | 12:50 | -0.0045776 | 24.7619 | 29.6022 | 3.0985 | 4.0245 | 2.5141 | 30.2725 | 29.5162 | 3.7399 |  | 3.8987 | 401.1426 | -0.018 | 0.354 | 0.011 | 0.3906 | 1.7226
1998-03-31 | 12:50 | -0.0045776 | 24.7314 | 29.657 | 3.0994 | 4.0222 | 2.5147 | 30.3818 | 29.5281 | 3.74 |  | 3.8987 | 401.1426 | 0.2872 | 0.354 | 0.0122 | 0.3906 | 0.502
1998-03-31 | 12:50 | -0.0042725 | 24.6502 | 29.7103 | 3.1021 | 4.0082 | 2.5141 | 30.3564 | 29.5103 | 3.7426 |  | 3.8865 | 400.5322 | -0.018 | 0.3528 | 0.011 | 0.3894 | 0.502
1998-03-31 | 12:50 | -0.0048828 | 24.6812 | 29.6794 | 3.0915 | 4.0106 | 2.5104 | 30.3613 | 29.4536 | 3.7318 |  | 3.9109 | 401.1426 | -0.018 | 0.3552 | 0.011 | 0.3894 | 0.502
1998-03-31 | 12:50 | -0.0045776 | 24.6761 | 29.704 | 3.099 | 4.0131 | 2.5089 | 30.2934 | 29.5173 | 3.7373 |  | 3.8987 | 401.1426 | -0.018 | 0.3552 | 0.0122 | 0.3894 | 0.502
1998-03-31 | 12:50 | -0.0045776 | 24.6442 | 29.8185 | 3.0948 | 4.0106 | 2.5078 | 30.2874 | 29.5389 | 3.7318 |  | 3.8865 | 401.1426 | -0.018 | 0.3552 | 0.011 | 0.3894 | 1.7226
1998-03-31 | 12:50 | -0.0045776 | 24.6752 | 29.6332 | 3.0934 | 4.0036 | 2.511 | 30.2924 | 29.3743 | 3.7291 |  | 4.0086 | 400.5322 | 0.1346 | 0.3552 | 0.011 | 0.3894 | 0.502
1998-03-31 | 12:50 | -0.0045776 | 24.6122 | 29.9172 | 3.0928 | 4.0012 | 2.5082 | 30.2765 | 29.4414 | 3.7317 |  | 3.9964 | 399.3115 | 0.1346 | 0.3528 | 0.011 | 0.3906 | 1.7226
1998-03-31 | 12:50 | -0.0045776 | 24.6889 | 29.8279 | 3.0899 | 4.0039 | 2.5127 | 30.2889 | 29.4383 | 3.7266 |  | 4.0208 | 399.3115 | -0.018 | 0.354 | 0.011 | 0.3906 | 0.502
1998-03-31 | 12:50 | -0.0045776 | 24.6889 | 29.8279 | 3.0899 | 4.0039 | 2.5127 | 30.2889 | 29.4383 | 3.7266 |  | 4.0208 | 399.3115 | -0.018 | 0.354 | 0.011 | 0.3906 | 0.502
1998-03-31 | 12:50 | -0.0045776 | 24.6444 | 29.6025 | 3.0902 | 3.992 | 2.5115 | 30.1338 | 29.4314 | 3.7264 |  | 4.0086 | 399.3115 | 0.1346 | 0.354 | 0.011 | 0.3894 | 1.7226
1998-03-31 | 12:51 | -0.0045776 | 24.6261 | 29.5177 | 3.0903 | 3.9968 | 2.5116 | 30.179 | 29.3408 | 3.7319 |  | 4.0086 | 399.9219 | -0.018 | 0.3564 | 0.011 | 0.3918 | 0.502
1998-03-31 | 12:51 | -0.0048828 | 24.5906 | 29.8371 | 3.0895 | 3.9901 | 2.5117 | 30.2307 | 29.303 | 3.724 |  | 3.9964 | 398.7012 | -0.018 | 0.3552 | 0.011 | 0.3894 | 1.7226
1998-03-31 | 12:51 | -0.0045776 | 24.5779 | 29.9213 | 3.0886 | 3.9947 | 2.5091 | 30.0863 | 29.3996 | 3.7267 |  | 4.0086 | 399.3115 | -0.018 | 0.3552 | 0.0122 | 0.3894 | 0.502
1998-03-31 | 12:51 | -0.0045776 | 24.5779 | 29.9213 | 3.0886 | 3.9947 | 2.5091 | 30.0863 | 29.3996 | 3.7267 |  | 4.0086 | 399.3115 | -0.018 | 0.3552 | 0.0122 | 0.3894 | 0.502
1998-03-31 | 12:51 | -0.0045776 | 24.639 | 29.6346 | 3.0889 | 3.9922 | 2.5058 | 30.1796 | 29.25 | 3.7211 |  | 4.0208 | 399.3115 | -0.018 | 0.3552 | 0.0122 | 0.3894 | 0.502
1998-03-31 | 12:51 | -0.0042725 | 24.6462 | 29.6668 | 3.0932 | 3.99 | 2.5106 | 30.0961 | 29.2053 | 3.7185 |  | 4.0086 | 399.3115 | -0.018 | 0.354 | 0.0122 | 0.3906 | 0.502
1998-03-31 | 12:51 | -0.0045776 | 24.5035 | 29.6135 | 3.0868 | 3.9878 | 2.5054 | 30.0769 | 29.1946 | 3.7105 |  | 4.0086 | 399.3115 | -0.018 | 0.3552 | 0.011 | 0.3906 | 0.502
1998-03-31 | 12:51 | -0.0045776 | 24.5213 | 29.7051 | 3.0899 | 3.983 | 2.5069 | 30.0159 | 29.1821 | 3.7022 |  | 4.0086 | 398.7012 | -0.018 | 0.354 | 0.0122 | 0.3882 | 0.502
1998-03-31 | 12:51 | -0.0045776 | 24.4837 | 29.8744 | 3.0862 | 3.9853 | 2.5042 | 30.1105 | 29.1532 | 3.7158 |  | 4.0086 | 398.7012 | 0.2872 | 0.3552 | 0.011 | 0.3906 | 0.502
1998-03-31 | 12:51 | -0.0045776 | 24.5102 | 29.8842 | 3.0841 | 3.9855 | 2.5044 | 30.1172 | 29.1493 | 3.7051 |  | 4.0208 | 399.3115 | -0.018 | 0.3564 | 0.0122 | 0.3894 | 0.502
1998-03-31 | 12:51 | -0.0045776 | 24.4901 | 29.7283 | 3.0802 | 3.9783 | 2.5069 | 30.0908 | 29.2394 | 3.7104 |  | 3.9964 | 399.3115 | -0.018 | 0.354 | 0.0134 | 0.3918 | 1.7226
1998-03-31 | 12:51 | -0.0045776 | 24.4711 | 29.6043 | 3.0816 | 3.9759 | 2.5047 | 30.0706 | 29.222 | 3.7103 |  | 4.0086 | 398.7012 | -0.018 | 0.3552 | 0.011 | 0.3894 | 0.502
1998-03-31 | 12:51 | -0.0042725 | 24.4841 | 29.7595 | 3.0761 | 3.976 | 2.5005 | 30.0911 | 29.1996 | 3.7022 |  | 3.9964 | 399.3115 | -0.018 | 0.3552 | 0.0122 | 0.3906 | 1.7226
1998-03-31 | 12:51 | -0.0045776 | 24.4763 | 29.8422 | 3.075 | 3.9711 | 2.5009 | 30.0594 | 29.1978 | 3.7047 |  | 3.9964 | 399.3115 | 0.1346 | 0.3552 | 0.0122 | 0.3906 | 1.7226
1998-03-31 | 12:51 | -0.0045776 | 24.447 | 29.5822 | 3.0789 | 3.9714 | 2.5011 | 30.0716 | 29.2802 | 3.6996 |  | 4.0086 | 398.7012 | 0.1346 | 0.354 | 0.011 | 0.3894 | 0.502
1998-03-31 | 12:51 | -0.0045776 | 24.4025 | 29.6742 | 3.0793 | 3.9642 | 2.5005 | 29.996 | 29.2623 | 3.7022 |  | 3.9964 | 399.3115 | -0.018 | 0.3552 | 0.0134 | 0.3906 | 0.502
1998-03-31 | 12:51 | -0.0048828 | 24.3951 | 29.6573 | 3.0741 | 3.9617 | 2.4983 | 29.9847 | 29.301 | 3.6938 |  | 4.0086 | 399.3115 | 0.1346 | 0.354 | 0.011 | 0.3906 | 0.502
1998-03-31 | 12:51 | -0.0048828 | 24.3951 | 29.6573 | 3.0741 | 3.9617 | 2.4983 | 29.9847 | 29.301 | 3.6938 |  | 4.0086 | 399.3115 | 0.1346 | 0.354 | 0.011 | 0.3906 | 0.502
1998-03-31 | 12:51 | -0.0045776 | 24.4653 | 29.5195 | 3.0761 | 3.9643 | 2.5 | 30.0911 | 29.1078 | 3.6968 |  | 3.9964 | 398.7012 | -0.1706 | 0.3552 | 0.011 | 0.3772 | 0.502
1998-03-31 | 12:51 | -0.0045776 | 24.4653 | 29.6591 | 3.0742 | 3.9643 | 2.4995 | 30.0412 | 29.234 | 3.6968 |  | 4.0086 | 398.7012 | -0.1706 | 0.354 | 0.011 | 0.3784 | 0.502
1998-03-31 | 12:51 | -0.0048828 | 24.4213 | 29.4881 | 3.077 | 3.9596 | 2.5005 | 30.021 | 29.2908 | 3.6995 |  | 3.9964 | 399.3115 | -0.018 | 0.3552 | 0.0134 | 0.3784 | 0.502
1998-03-31 | 12:51 | -0.0042725 | 24.4213 | 29.4881 | 3.077 | 3.9596 | 2.5005 | 30.021 | 29.2908 | 3.6995 |  | 3.9964 | 399.3115 | -0.018 | 0.3552 | 0.0134 | 0.3784 | 0.502
1998-03-31 | 12:51 | -0.005188 | 24.4278 | 29.5894 | 3.0779 | 3.9572 | 2.5011 | 30.0512 | 29.2568 | 3.7077 |  | 4.0086 | 399.3115 | 0.1346 | 0.354 | 0.0122 | 0.3772 | 1.7226
1998-03-31 | 12:51 | -0.0045776 | 24.4206 | 29.4795 | 3.0769 | 3.9548 | 2.4978 | 29.9752 | 29.1068 | 3.7021 |  | 4.0086 | 399.3115 | 0.1346 | 0.354 | 0.0122 | 0.3784 | 0.502
1998-03-31 | 12:51 | -0.0042725 | 24.3569 | 29.5172 | 3.0726 | 3.9523 | 2.4977 | 29.9491 | 29.0425 | 3.6938 |  | 4.0208 | 399.3115 | 0.1346 | 0.3552 | 0.011 | 0.3772 | 0.502
1998-03-31 | 12:51 | -0.0045776 | 24.4014 | 29.5566 | 3.075 | 3.9523 | 2.4951 | 29.9397 | 29.0085 | 3.6884 |  | 4.0086 | 398.7012 | -0.018 | 0.354 | 0.0122 | 0.3784 | 0.502
1998-03-31 | 12:51 | -0.0045776 | 24.3186 | 29.4152 | 3.0735 | 3.9592 | 2.4933 | 29.9484 | 28.9726 | 3.6937 |  | 4.0086 | 399.3115 | 0.1346 | 0.3552 | 0.011 | 0.3784 | 0.502
1998-03-31 | 12:51 | -0.0045776 | 24.2449 | 29.6043 | 3.0695 | 3.9501 | 2.4925 | 29.9957 | 28.9806 | 3.6967 |  | 4.0086 | 398.7012 | -0.018 | 0.3552 | 0.0122 | 0.3772 | 0.502
1998-03-31 | 12:51 | -0.0042725 | 24.2449 | 29.6043 | 3.0695 | 3.9501 | 2.4925 | 29.9957 | 28.9806 | 3.6967 |  | 4.0086 | 398.7012 | -0.018 | 0.3552 | 0.0122 | 0.3772 | 0.502
1998-03-31 | 12:51 | -0.0045776 | 24.3201 | 29.4951 | 3.0769 | 3.943 | 2.4924 | 29.9101 | 28.934 | 3.6884 |  | 4.0086 | 399.3115 | -0.018 | 0.354 | 0.0122 | 0.3772 | 1.7226
1998-03-31 | 12:51 | -0.0045776 | 24.1858 | 29.4927 | 3.0693 | 3.9474 | 2.4906 | 29.9181 | 29.0242 | 3.6855 |  | 4.0086 | 399.3115 | 0.1346 | 0.3552 | 0.0134 | 0.3784 | 0.502
1998-03-31 | 12:51 | -0.0048828 | 24.1371 | 29.4564 | 3.0672 | 3.9454 | 2.4919 | 30.0004 | 29.0553 | 3.6775 |  | 3.9964 | 398.7012 | -0.018 | 0.3528 | 0.0122 | 0.3772 | -0.7188
1998-03-31 | 12:51 | -0.0048828 | 24.1371 | 29.4564 | 3.0672 | 3.9454 | 2.4919 | 30.0004 | 29.0553 | 3.6775 |  | 3.9964 | 398.7012 | -0.018 | 0.3528 | 0.0122 | 0.3772 | -0.7188
1998-03-31 | 12:51 | -0.0042725 | 24.1279 | 29.476 | 3.0668 | 3.9426 | 2.4911 | 29.8519 | 28.9425 | 3.6798 |  | 4.0208 | 399.3115 | -0.018 | 0.3552 | 0.0122 | 0.3784 | 0.502
1998-03-31 | 12:51 | -0.0045776 | 24.2103 | 29.3903 | 3.0692 | 3.9426 | 2.4911 | 29.8016 | 29.0002 | 3.6798 |  | 4.0086 | 398.7012 | -0.018 | 0.354 | 0.011 | 0.3772 | 0.502
1998-03-31 | 12:51 | -0.0048828 | 24.1036 | 29.4852 | 3.0693 | 3.9427 | 2.4923 | 29.7827 | 28.9553 | 3.6773 |  | 4.0086 | 399.3115 | -0.018 | 0.3564 | 0.011 | 0.3772 | 0.502
1998-03-31 | 12:51 | -0.0045776 | 24.1036 | 29.4852 | 3.0693 | 3.9427 | 2.4923 | 29.7827 | 28.9553 | 3.6773 |  | 4.0086 | 399.3115 | -0.018 | 0.3564 | 0.011 | 0.3772 | 0.502
1998-03-31 | 12:51 | -0.0042725 | 24.096 | 29.4524 | 3.0724 | 3.9354 | 2.4868 | 29.8315 | 28.9595 | 3.6853 |  | 4.0086 | 398.7012 | -0.018 | 0.3577 | 0.011 | 0.3796 | 2.9434
1998-03-31 | 12:51 | -0.0045776 | 24.1474 | 29.5077 | 3.0697 | 3.9355 | 2.4858 | 29.782 | 28.943 | 3.6772 |  | 4.0086 | 399.3115 | -0.018 | 0.3552 | 0.0122 | 0.3772 | 1.7226
1998-03-31 | 12:51 | -0.0048828 | 24.1266 | 29.4742 | 3.0662 | 3.9305 | 2.4861 | 29.7396 | 28.9525 | 3.6742 |  | 4.0086 | 399.3115 | -0.018 | 0.3552 | 0.0122 | 0.3784 | 0.502
1998-03-31 | 12:51 | -0.0048828 | 24.1098 | 29.4304 | 3.0646 | 3.9356 | 2.4837 | 29.7724 | 28.8335 | 3.6717 |  | 3.9964 | 398.7012 | -0.018 | 0.354 | 0.011 | 0.3772 | -1.9394
1998-03-31 | 12:51 | -0.0045776 | 24.0881 | 29.4581 | 3.0629 | 3.9328 | 2.4856 | 29.8499 | 28.9751 | 3.6741 |  | 4.0208 | 398.7012 | -0.018 | 0.354 | 0.011 | 0.3772 | 0.502
1998-03-31 | 12:51 | -0.0045776 | 24.0881 | 29.4581 | 3.0629 | 3.9328 | 2.4856 | 29.8499 | 28.9751 | 3.6741 |  | 4.0208 | 398.7012 | -0.018 | 0.354 | 0.011 | 0.3772 | 0.502
1998-03-31 | 12:51 | -0.0045776 | 24.1633 | 29.5036 | 3.0623 | 3.9256 | 2.4876 | 29.7784 | 28.9625 | 3.6767 |  | 4.033 | 399.3115 | -0.018 | 0.3564 | 0.0122 | 0.3784 | 1.7226
1998-03-31 | 12:51 | -0.0045776 | 24.0701 | 29.3738 | 3.0556 | 3.9212 | 2.4835 | 29.7403 | 28.9301 | 3.6715 |  | 3.9964 | 399.3115 | -0.1706 | 0.354 | 0.0122 | 0.3772 | 0.502
1998-03-31 | 12:51 | -0.0045776 | 23.9601 | 29.3559 | 3.053 | 3.9161 | 2.4823 | 29.6272 | 28.8529 | 3.6685 |  | 4.0086 | 398.7012 | 0.1346 | 0.3552 | 0.0122 | 0.3772 | 1.7226
1998-03-31 | 12:51 | -0.0048828 | 24.1137 | 29.4428 | 3.0573 | 3.9258 | 2.4829 | 29.7242 | 28.8655 | 3.6659 |  | 4.0086 | 398.7012 | 0.1346 | 0.3552 | 0.0122 | 0.3784 | 0.502
1998-03-31 | 12:51 | -0.0045776 | 24.0603 | 29.3692 | 3.057 | 3.9206 | 2.4805 | 29.6353 | 28.8451 | 3.6627 |  | 4.0086 | 398.7012 | -0.018 | 0.354 | 0.0122 | 0.3772 | 0.502
1998-03-31 | 12:51 | -0.0045776 | 23.9739 | 29.4665 | 3.0578 | 3.9187 | 2.4835 | 29.6031 | 28.7671 | 3.6659 |  | 3.9964 | 398.7012 | -0.018 | 0.354 | 0.011 | 0.3784 | 1.7226
1998-03-31 | 12:51 | -0.0042725 | 23.933 | 29.2679 | 3.0552 | 3.9135 | 2.4821 | 29.7114 | 28.8569 | 3.6628 |  | 4.0208 | 399.3115 | -0.018 | 0.3552 | 0.0122 | 0.3784 | 1.7226
1998-03-31 | 12:51 | -0.0045776 | 23.9982 | 29.3009 | 3.0521 | 3.9161 | 2.4823 | 29.5864 | 28.7074 | 3.6685 |  | 3.9964 | 399.3115 | 0.2872 | 0.354 | 0.0122 | 0.3784 | 1.7226
1998-03-31 | 12:51 | -0.0045776 | 23.884 | 29.3724 | 3.055 | 3.9115 | 2.4786 | 29.5469 | 28.9751 | 3.6631 |  | 3.9964 | 398.7012 | 0.1346 | 0.3528 | 0.0122 | 0.3784 | 0.502
1998-03-31 | 12:51 | -0.0048828 | 23.8754 | 29.2601 | 3.0529 | 3.9183 | 2.4746 | 29.5595 | 28.7931 | 3.6573 |  | 4.0086 | 398.7012 | -0.018 | 0.354 | 0.011 | 0.3784 | -0.7188
1998-03-31 | 12:51 | -0.0048828 | 23.9198 | 29.3689 | 3.0477 | 3.9182 | 2.4745 | 29.7058 | 28.81 | 3.6572 |  | 3.9964 | 398.7012 | -0.018 | 0.354 | 0.011 | 0.3772 | -0.7188
1998-03-31 | 12:51 | -0.0045776 | 23.9826 | 29.3518 | 3.0452 | 3.9085 | 2.4744 | 29.6338 | 28.7623 | 3.657 |  | 4.0086 | 398.7012 | -0.018 | 0.354 | 0.0122 | 0.3784 | 1.7226
1998-03-31 | 12:52 | -0.0045776 | 23.907 | 29.2204 | 3.0435 | 3.904 | 2.4756 | 29.5946 | 28.7636 | 3.6545 |  | 4.0086 | 399.3115 | 0.1346 | 0.3552 | 0.0134 | 0.3784 | 1.7226
1998-03-31 | 12:52 | -0.0042725 | 23.9007 | 29.2596 | 3.042 | 3.9087 | 2.4762 | 29.6654 | 28.7171 | 3.6572 |  | 4.0086 | 399.3115 | 0.1346 | 0.3552 | 0.0122 | 0.3772 | 0.502
1998-03-31 | 12:52 | -0.0048828 | 23.9007 | 29.2596 | 3.042 | 3.9087 | 2.4762 | 29.6654 | 28.7171 | 3.6572 |  | 4.0086 | 399.3115 | 0.1346 | 0.3552 | 0.0122 | 0.3772 | 0.502
1998-03-31 | 12:52 | -0.0045776 | 23.8878 | 29.3611 | 3.0523 | 3.9063 | 2.4762 | 29.6098 | 28.7462 | 3.6517 |  | 4.0208 | 398.7012 | -0.018 | 0.354 | 0.0122 | 0.3784 | 0.502
1998-03-31 | 12:52 | -0.0045776 | 23.849 | 29.3527 | 3.0457 | 3.9039 | 2.4745 | 29.5687 | 28.7747 | 3.6489 |  | 4.0086 | 399.3115 | -0.018 | 0.3552 | 0.011 | 0.3772 | 0.502
1998-03-31 | 12:52 | -0.0045776 | 23.8564 | 29.3854 | 3.0454 | 3.9041 | 2.4762 | 29.5902 | 28.6771 | 3.649 |  | 3.9964 | 398.7012 | -0.018 | 0.3552 | 0.0122 | 0.3772 | 0.502
1998-03-31 | 12:52 | -0.0045776 | 23.8224 | 29.2891 | 3.0428 | 3.9037 | 2.4739 | 29.5017 | 28.6748 | 3.6487 |  | 3.9964 | 399.3115 | -0.018 | 0.354 | 0.011 | 0.3784 | 1.7226
1998-03-31 | 12:52 | -0.0045776 | 23.8551 | 29.3446 | 3.0424 | 3.8943 | 2.4729 | 29.4821 | 28.6406 | 3.6488 |  | 4.0086 | 398.7012 | 0.1346 | 0.3552 | 0.0122 | 0.3772 | 0.502
1998-03-31 | 12:52 | -0.0045776 | 23.8808 | 29.2508 | 3.0387 | 3.8967 | 2.4729 | 29.477 | 28.5646 | 3.6433 |  | 4.0086 | 398.0908 | -0.018 | 0.354 | 0.011 | 0.3772 | -0.7188
1998-03-31 | 12:52 | -0.0045776 | 23.8682 | 29.3371 | 3.0396 | 3.8944 | 2.4729 | 29.5586 | 28.6467 | 3.6461 |  | 4.0086 | 399.3115 | -0.018 | 0.3564 | 0.011 | 0.3772 | 0.502
1998-03-31 | 12:52 | -0.0045776 | 23.7137 | 29.3914 | 3.0363 | 3.8919 | 2.4707 | 29.4974 | 28.6347 | 3.6405 |  | 4.0086 | 399.9219 | -0.018 | 0.3552 | 0.0122 | 0.3809 | 1.7226
1998-03-31 | 12:52 | -0.0045776 | 23.7762 | 29.3576 | 3.0375 | 3.894 | 2.4705 | 29.5307 | 28.6325 | 3.6402 |  | 4.0086 | 399.3115 | -0.1706 | 0.3552 | 0.0122 | 0.3784 | 0.502
1998-03-31 | 12:52 | -0.0042725 | 23.7125 | 29.3117 | 3.0432 | 3.8965 | 2.469 | 29.4144 | 28.4752 | 3.6431 |  | 4.0086 | 399.3115 | -0.018 | 0.354 | 0.0122 | 0.3784 | 0.502
1998-03-31 | 12:52 | -0.0045776 | 23.6922 | 29.3183 | 3.0375 | 3.8916 | 2.47 | 29.444 | 28.4096 | 3.6402 |  | 3.9964 | 398.7012 | 0.2872 | 0.3552 | 0.011 | 0.3784 | 1.7226
1998-03-31 | 12:52 | -0.0045776 | 23.7242 | 29.3882 | 3.0342 | 3.8892 | 2.4683 | 29.4794 | 28.5677 | 3.6429 |  | 4.0086 | 398.7012 | -0.018 | 0.3552 | 0.0122 | 0.3772 | 0.502
1998-03-31 | 12:52 | -0.0042725 | 23.7824 | 29.3495 | 3.0337 | 3.8892 | 2.4667 | 29.3981 | 28.5796 | 3.6347 |  | 3.9964 | 399.3115 | -0.018 | 0.3552 | 0.0122 | 0.376 | 1.7226
1998-03-31 | 12:52 | -0.0045776 | 23.712 | 29.2642 | 3.0319 | 3.8821 | 2.4668 | 29.3833 | 28.4747 | 3.632 |  | 4.0086 | 399.3115 | -0.018 | 0.354 | 0.0122 | 0.3784 | -0.7188
1998-03-31 | 12:52 | -0.0048828 | 23.712 | 29.2642 | 3.0319 | 3.8821 | 2.4668 | 29.3833 | 28.4747 | 3.632 |  | 4.0086 | 399.3115 | -0.018 | 0.354 | 0.0122 | 0.3784 | -0.7188
1998-03-31 | 12:52 | -0.0045776 | 23.7361 | 29.3244 | 3.0336 | 3.889 | 2.4704 | 29.3455 | 28.502 | 3.6373 |  | 4.0086 | 398.7012 | -0.018 | 0.3552 | 0.0122 | 0.3772 | 0.502
1998-03-31 | 12:52 | -0.0045776 | 23.7429 | 29.2859 | 3.0303 | 3.8867 | 2.4666 | 29.4124 | 28.3614 | 3.6345 |  | 4.0208 | 399.3115 | 0.1346 | 0.354 | 0.0122 | 0.3772 | 0.502
1998-03-31 | 12:52 | -0.0045776 | 23.7429 | 29.2859 | 3.0303 | 3.8867 | 2.4666 | 29.4124 | 28.3614 | 3.6345 |  | 4.0208 | 399.3115 | 0.1346 | 0.354 | 0.0122 | 0.3772 | 0.502
1998-03-31 | 12:52 | -0.0048828 | 23.6338 | 29.2006 | 3.0285 | 3.8844 | 2.4635 | 29.311 | 28.3858 | 3.6235 |  | 4.0086 | 399.3115 | -0.1706 | 0.3528 | 0.011 | 0.3772 | 0.502
1998-03-31 | 12:52 | -0.0048828 | 23.6847 | 29.3012 | 3.0308 | 3.8842 | 2.4655 | 29.3356 | 28.4083 | 3.6262 |  | 4.0086 | 399.3115 | -0.018 | 0.3552 | 0.0122 | 0.3772 | 0.502
1998-03-31 | 12:52 | -0.0042725 | 23.7629 | 29.3259 | 3.0337 | 3.8796 | 2.4651 | 29.3826 | 28.6028 | 3.6235 |  | 4.0086 | 399.3115 | -0.018 | 0.3552 | 0.011 | 0.3772 | 1.7226
1998-03-31 | 12:52 | -0.0045776 | 23.647 | 29.2402 | 3.0319 | 3.8796 | 2.4651 | 29.4746 | 28.5387 | 3.618 |  | 4.0086 | 399.3115 | 0.1346 | 0.354 | 0.011 | 0.3772 | 1.7226
1998-03-31 | 12:52 | -0.0045776 | 23.647 | 29.2402 | 3.0319 | 3.8796 | 2.4651 | 29.4746 | 28.5387 | 3.618 |  | 4.0086 | 399.3115 | 0.1346 | 0.354 | 0.011 | 0.3772 | 1.7226
1998-03-31 | 12:52 | -0.0042725 | 23.619 | 29.2294 | 3.0335 | 3.8697 | 2.4638 | 29.2832 | 28.4717 | 3.626 |  | 4.0086 | 399.3115 | -0.018 | 0.354 | 0.0122 | 0.376 | 1.7226
1998-03-31 | 12:52 | -0.0048828 | 23.6724 | 29.1926 | 3.0304 | 3.8748 | 2.4613 | 29.3517 | 28.4385 | 3.6263 |  | 4.0086 | 399.3115 | -0.018 | 0.3552 | 0.011 | 0.3772 | 1.7226
1998-03-31 | 12:52 | -0.0042725 | 23.5856 | 29.2749 | 3.0253 | 3.8671 | 2.4642 | 29.3587 | 28.5584 | 3.6203 |  | 4.0208 | 399.3115 | 0.1346 | 0.3552 | 0.011 | 0.3784 | 1.7226
1998-03-31 | 12:52 | -0.0042725 | 23.5856 | 29.2749 | 3.0253 | 3.8671 | 2.4642 | 29.3587 | 28.5584 | 3.6203 |  | 4.0208 | 399.3115 | 0.1346 | 0.3552 | 0.011 | 0.3784 | 1.7226
1998-03-31 | 12:52 | -0.0045776 | 23.4699 | 29.3235 | 3.0246 | 3.8721 | 2.4573 | 29.4112 | 28.3956 | 3.6233 |  | 4.0086 | 399.3115 | -0.018 | 0.3552 | 0.011 | 0.3772 | 1.7226
1998-03-31 | 12:52 | -0.0045776 | 23.5868 | 29.2532 | 3.0231 | 3.8649 | 2.46 | 29.2629 | 28.2718 | 3.6205 |  | 4.0086 | 399.3115 | -0.018 | 0.3564 | 0.0122 | 0.3784 | 0.502
1998-03-31 | 12:52 | -0.0045776 | 23.5868 | 29.2532 | 3.0231 | 3.8649 | 2.46 | 29.2629 | 28.2718 | 3.6205 |  | 4.0086 | 399.3115 | -0.018 | 0.3564 | 0.0122 | 0.3784 | 0.502
1998-03-31 | 12:52 | -0.0045776 | 23.5347 | 29.331 | 3.0283 | 3.8697 | 2.4595 | 29.3036 | 28.3482 | 3.6205 |  | 4.0086 | 399.3115 | -0.018 | 0.3552 | 0.0122 | 0.3784 | 0.502
1998-03-31 | 12:52 | -0.0045776 | 23.4814 | 29.055 | 3.0263 | 3.8623 | 2.4588 | 29.1585 | 28.2523 | 3.6091 |  | 4.0086 | 399.3115 | -0.018 | 0.354 | 0.0122 | 0.3784 | 0.502
1998-03-31 | 12:52 | -0.0042725 | 23.5163 | 29.1681 | 3.0247 | 3.8651 | 2.459 | 29.1972 | 28.3495 | 3.6067 |  | 4.0086 | 398.7012 | -0.1706 | 0.354 | 0.0122 | 0.3772 | 1.7226
1998-03-31 | 12:52 | -0.0045776 | 23.4819 | 29.1969 | 3.0169 | 3.8575 | 2.4572 | 29.2155 | 28.2705 | 3.6148 |  | 4.0086 | 398.7012 | -0.018 | 0.354 | 0.0122 | 0.3784 | 0.502
1998-03-31 | 12:52 | -0.0042725 | 23.5406 | 29.1972 | 3.0193 | 3.8552 | 2.4578 | 29.1695 | 28.4123 | 3.612 |  | 4.0208 | 399.9219 | -0.018 | 0.3552 | 0.0122 | 0.3784 | 0.502
1998-03-31 | 12:52 | -0.0045776 | 23.5722 | 29.29 | 3.0206 | 3.855 | 2.4555 | 29.2199 | 28.3406 | 3.6063 |  | 4.0208 | 399.3115 | -0.018 | 0.3564 | 0.011 | 0.3784 | 1.7226
1998-03-31 | 12:52 | -0.0048828 | 23.4956 | 29.1036 | 3.0184 | 3.8601 | 2.4546 | 29.1392 | 28.3775 | 3.6009 |  | 4.0208 | 398.7012 | -0.018 | 0.3552 | 0.0122 | 0.3772 | -0.7188
1998-03-31 | 12:52 | -0.0048828 | 23.4956 | 29.1036 | 3.0184 | 3.8601 | 2.4546 | 29.1392 | 28.3775 | 3.6009 |  | 4.0208 | 398.7012 | -0.018 | 0.3552 | 0.0122 | 0.3772 | -0.7188
1998-03-31 | 12:52 | -0.0045776 | 23.4548 | 29.2268 | 3.0196 | 3.8526 | 2.4528 | 29.1835 | 28.2279 | 3.6062 |  | 4.0086 | 399.3115 | -0.018 | 0.3552 | 0.0122 | 0.3784 | 0.502
1998-03-31 | 12:52 | -0.0045776 | 23.4281 | 29.1005 | 3.0181 | 3.8476 | 2.4565 | 29.1519 | 28.2627 | 3.6117 |  | 4.0086 | 398.7012 | 0.2872 | 0.354 | 0.0122 | 0.3784 | 0.502
1998-03-31 | 12:52 | -0.0045776 | 23.4281 | 29.1005 | 3.0181 | 3.8476 | 2.4565 | 29.1519 | 28.2627 | 3.6117 |  | 4.0086 | 398.7012 | 0.2872 | 0.354 | 0.0122 | 0.3784 | 0.502
1998-03-31 | 12:52 | -0.0045776 | 23.4157 | 29.2112 | 3.0172 | 3.8526 | 2.4528 | 29.2143 | 28.3519 | 3.609 |  | 4.0086 | 399.3115 | -0.1706 | 0.3552 | 0.0122 | 0.3772 | 0.502
1998-03-31 | 12:52 | -0.0045776 | 23.3447 | 29.2984 | 3.0197 | 3.8503 | 2.448 | 29.1228 | 28.1993 | 3.598 |  | 3.9842 | 399.3115 | -0.018 | 0.354 | 0.011 | 0.3784 | 0.502
1998-03-31 | 12:52 | -0.0045776 | 23.3571 | 29.2271 | 3.0163 | 3.8526 | 2.4512 | 29.0084 | 28.2814 | 3.6063 |  | 4.0086 | 398.7012 | -0.018 | 0.3552 | 0.011 | 0.3784 | 0.502
1998-03-31 | 12:52 | -0.0045776 | 23.3108 | 29.2109 | 3.0177 | 3.8501 | 2.4495 | 28.9821 | 28.2039 | 3.609 |  | 4.0086 | 399.3115 | 0.1346 | 0.3552 | 0.011 | 0.3784 | 0.502
1998-03-31 | 12:52 | -0.0048828 | 23.387 | 29.0743 | 3.015 | 3.8521 | 2.4482 | 29.1188 | 28.1063 | 3.5946 |  | 4.0086 | 399.3115 | -0.018 | 0.354 | 0.011 | 0.3784 | 0.502
1998-03-31 | 12:52 | -0.0045776 | 23.3563 | 29.0454 | 3.0124 | 3.8476 | 2.4489 | 29.1056 | 28.1561 | 3.5949 |  | 3.9964 | 398.7012 | -0.018 | 0.3552 | 0.011 | 0.3784 | 1.7226
1998-03-31 | 12:52 | -0.0045776 | 23.3624 | 29.092 | 3.0152 | 3.85 | 2.4489 | 29.0844 | 28.0545 | 3.5949 |  | 3.9964 | 400.5322 | -0.018 | 0.354 | 0.011 | 0.3796 | 0.502
1998-03-31 | 12:52 | -0.0045776 | 23.3807 | 29.1923 | 3.0094 | 3.8498 | 2.4438 | 28.9486 | 28.0828 | 3.5919 |  | 3.9964 | 399.3115 | -0.018 | 0.354 | 0.011 | 0.3784 | 0.502
1998-03-31 | 12:52 | -0.0042725 | 23.3556 | 29.2407 | 3.01 | 3.8451 | 2.4461 | 29.0222 | 27.9887 | 3.5948 |  | 4.0208 | 399.3115 | 0.1346 | 0.354 | 0.011 | 0.3784 | 1.7226
1998-03-31 | 12:52 | -0.0045776 | 23.4203 | 29.3025 | 3.0127 | 3.845 | 2.4482 | 28.9646 | 28.1605 | 3.5891 |  | 3.9964 | 398.0908 | -0.018 | 0.354 | 0.0122 | 0.3772 | 0.502
1998-03-31 | 12:52 | -0.0045776 | 23.367 | 29.3166 | 3.014 | 3.8376 | 2.4465 | 28.9789 | 28.183 | 3.589 |  | 4.0208 | 399.3115 | 0.1346 | 0.3552 | 0.0122 | 0.3772 | 0.502
1998-03-31 | 12:52 | -0.0045776 | 23.2562 | 29.411 | 3.0065 | 3.8425 | 2.4433 | 28.9434 | 28.1125 | 3.5891 |  | 4.0208 | 399.3115 | 0.1346 | 0.3552 | 0.0122 | 0.3772 | 1.7226
1998-03-31 | 12:52 | -0.0042725 | 23.2562 | 29.411 | 3.0065 | 3.8425 | 2.4433 | 28.9434 | 28.1125 | 3.5891 |  | 4.0208 | 399.3115 | 0.1346 | 0.3552 | 0.0122 | 0.3772 | 1.7226
1998-03-31 | 12:53 | -0.0045776 | 23.237 | 29.2243 | 3.0075 | 3.8378 | 2.4455 | 28.9231 | 27.9939 | 3.5807 |  | 4.0208 | 398.7012 | -0.018 | 0.3552 | 0.011 | 0.3784 | 0.502
1998-03-31 | 12:53 | -0.0045776 | 23.237 | 29.2243 | 3.0075 | 3.8378 | 2.4455 | 28.9231 | 27.9939 | 3.5807 |  | 4.0208 | 398.7012 | -0.018 | 0.3552 | 0.011 | 0.3784 | 0.502
1998-03-31 | 12:53 | -0.0042725 | 23.3068 | 29.3539 | 3.002 | 3.835 | 2.4415 | 28.8789 | 28.1103 | 3.586 |  | 4.0086 | 399.9219 | 0.1346 | 0.3552 | 0.0122 | 0.3784 | 1.7226
1998-03-31 | 12:53 | -0.0042725 | 23.3068 | 29.3539 | 3.002 | 3.835 | 2.4415 | 28.8789 | 28.1103 | 3.586 |  | 4.0086 | 399.9219 | 0.1346 | 0.3552 | 0.0122 | 0.3784 | 1.7226
1998-03-31 | 12:53 | -0.0048828 | 23.241 | 29.0874 | 3.002 | 3.8373 | 2.4387 | 28.9772 | 28.0446 | 3.5775 |  | 3.9964 | 398.7012 | 0.1346 | 0.3552 | 0.011 | 0.3772 | 0.502
1998-03-31 | 12:53 | -0.0042725 | 23.2289 | 29.136 | 3.0045 | 3.8351 | 2.4399 | 28.8435 | 28.028 | 3.5833 |  | 3.9964 | 399.3115 | -0.018 | 0.3552 | 0.011 | 0.3772 | 0.502
1998-03-31 | 12:53 | -0.0045776 | 23.1631 | 29.3472 | 2.9998 | 3.8327 | 2.4399 | 28.8123 | 28.0577 | 3.5861 |  | 3.9964 | 398.7012 | -0.018 | 0.3552 | 0.011 | 0.3784 | 0.502
1998-03-31 | 12:53 | -0.0045776 | 23.1631 | 29.3472 | 2.9998 | 3.8327 | 2.4399 | 28.8123 | 28.0577 | 3.5861 |  | 3.9964 | 398.7012 | -0.018 | 0.3552 | 0.011 | 0.3784 | 0.502
1998-03-31 | 12:53 | -0.0045776 | 23.1359 | 29.1349 | 3.0039 | 3.8253 | 2.4387 | 28.8737 | 27.9195 | 3.5804 |  | 4.0208 | 399.3115 | -0.018 | 0.3552 | 0.0098 | 0.3784 | 1.7226
1998-03-31 | 12:53 | -0.0045776 | 23.1425 | 28.9696 | 3.002 | 3.8277 | 2.4387 | 28.8789 | 28.0687 | 3.5804 |  | 4.0086 | 399.3115 | -0.018 | 0.3564 | 0.011 | 0.3784 | 0.502
1998-03-31 | 12:53 | -0.0045776 | 23.1633 | 28.8841 | 2.9984 | 3.8254 | 2.4383 | 28.8281 | 27.8369 | 3.5692 |  | 4.0086 | 398.7012 | -0.018 | 0.354 | 0.0122 | 0.3784 | 1.7226
1998-03-31 | 12:53 | -0.0042725 | 23.4172 | 17.3263 | 3.0218 | 3.8421 | 2.4387 | 28.8728 | 28.1093 | 3.569 |  | 4.0086 | 398.7012 | -0.018 | 0.354 | 0.0122 | 0.3784 | 0.502
1998-03-31 | 12:53 | -0.0048828 | 23.4567 | 10.4405 | 3.0298 | 3.8422 | 2.475 | 29.2295 | 18.1786 | 3.5662 |  | 4.0086 | 399.3115 | -0.018 | 0.354 | 0.0134 | 0.3772 | 0.502
1998-03-31 | 12:53 | -0.0045776 | 23.4567 | 10.4405 | 3.0298 | 3.8422 | 2.475 | 29.2295 | 18.1786 | 3.5662 |  | 4.0086 | 399.3115 | -0.018 | 0.354 | 0.0134 | 0.3772 | 0.502
1998-03-31 | 12:53 | -0.0045776 | 23.5026 | 6.42 | 3.0313 | 3.8422 | 2.4927 | 29.3221 | 12.1464 | 3.5691 |  | 4.0208 | 399.3115 | 0.1346 | 0.354 | 0.0134 | 0.3784 | 0.502
1998-03-31 | 12:53 | -0.0045776 | 23.4961 | 2.9741 | 3.0346 | 3.8398 | 2.4937 | 29.3885 | 8.5065 | 3.5691 |  | 4.0208 | 399.3115 | 0.1346 | 0.354 | 0.011 | 0.3772 | 2.9434
1998-03-31 | 12:53 | -0.0045776 | 23.4961 | 2.9741 | 3.0346 | 3.8398 | 2.4937 | 29.3885 | 8.5065 | 3.5691 |  | 4.0208 | 399.3115 | 0.1346 | 0.354 | 0.011 | 0.3772 | 2.9434
1998-03-31 | 12:53 | -0.0045776 | 23.4756 | 1.6959 | 3.0345 | 3.8372 | 2.4936 | 29.3923 | 7.3451 | 3.5746 |  | 3.9964 | 399.3115 | -0.018 | 0.3552 | 0.0122 | 0.3772 | 0.502
1998-03-31 | 12:53 | -0.0045776 | 23.4485 | 0.7714 | 3.0329 | 3.8346 | 2.4914 | 29.3962 | 6.5571 | 3.5631 |  | 3.9964 | 398.7012 | -0.018 | 0.354 | 0.011 | 0.3772 | 0.502
1998-03-31 | 12:53 | -0.0045776 | 23.4215 | 0.3259 | 3.0305 | 3.8345 | 2.4902 | 29.3339 | 6.2074 | 3.5602 |  | 4.0208 | 399.3115 | 0.1346 | 0.354 | 0.0134 | 0.3784 | 2.9434
1998-03-31 | 12:53 | -0.0045776 | 23.4549 | 0.1182 | 3.032 | 3.8273 | 2.4866 | 29.3553 | 5.982 | 3.5631 |  | 4.0086 | 398.7012 | -0.018 | 0.3552 | 0.0122 | 0.3784 | 1.7226
1998-03-31 | 12:53 | -0.0048828 | 23.3693 | -0.1024 | 3.0262 | 3.8345 | 2.4902 | 29.3186 | 5.8656 | 3.5602 |  | 4.0086 | 399.9219 | 0.1346 | 0.354 | 0.011 | 0.3784 | 0.502
1998-03-31 | 12:53 | -0.0045776 | 23.3693 | -0.1024 | 3.0262 | 3.8345 | 2.4902 | 29.3186 | 5.8656 | 3.5602 |  | 4.0086 | 399.9219 | 0.1346 | 0.354 | 0.011 | 0.3784 | 0.502
1998-03-31 | 12:53 | -0.0045776 | 23.3813 | -0.258 | 3.0299 | 3.8319 | 2.4944 | 29.3582 | 5.6255 | 3.5572 |  | 4.0086 | 399.3115 | 0.1346 | 0.3552 | 0.011 | 0.3784 | -0.7188
1998-03-31 | 12:53 | -0.0045776 | 23.3826 | -0.3384 | 3.0305 | 3.8297 | 2.495 | 29.2421 | 5.6258 | 3.5574 |  | 4.0086 | 399.3115 | 0.1346 | 0.3552 | 0.0122 | 0.3784 | 0.502
1998-03-31 | 12:53 | -0.0045776 | 23.3758 | -0.1024 | 3.029 | 3.8393 | 2.4918 | 29.2469 | 5.595 | 3.5573 |  | 3.9964 | 399.3115 | -0.018 | 0.354 | 0.011 | 0.3772 | 0.502
1998-03-31 | 12:53 | -0.0042725 | 23.3735 | -0.4214 | 3.0278 | 3.8341 | 2.49 | 29.2545 | 5.5636 | 3.5542 |  | 3.9964 | 399.3115 | -0.018 | 0.354 | 0.0122 | 0.3796 | 1.7226
1998-03-31 | 12:53 | -0.0048828 | 23.2516 | -0.1792 | 3.0253 | 3.8418 | 2.4886 | 29.2318 | 5.5331 | 3.5489 |  | 4.0208 | 398.7012 | 0.1346 | 0.354 | 0.0122 | 0.3784 | 1.7226
1998-03-31 | 12:53 | -0.0045776 | 23.1844 | -0.1794 | 3.0232 | 3.8415 | 2.4885 | 29.225 | 5.47 | 3.5543 |  | 3.9964 | 399.3115 | -0.018 | 0.354 | 0.011 | 0.3784 | 0.502
1998-03-31 | 12:53 | -0.0045776 | 23.3106 | -0.2578 | 3.0258 | 3.8418 | 2.4865 | 29.2113 | 5.4704 | 3.5517 |  | 4.0086 | 399.3115 | -0.018 | 0.3552 | 0.0122 | 0.3784 | -0.7188
1998-03-31 | 12:53 | -0.0042725 | 23.276 | -0.1026 | 3.0213 | 3.8415 | 2.4831 | 29.1732 | 5.4383 | 3.5514 |  | 4.0086 | 398.7012 | -0.018 | 0.354 | 0.0122 | 0.3772 | 0.502
1998-03-31 | 12:53 | -0.0045776 | 23.2173 | -0.7774 | 3.0171 | 3.8439 | 2.4831 | 29.2044 | 5.4384 | 3.5486 |  | 4.0086 | 399.9219 | 0.1346 | 0.3552 | 0.011 | 0.3784 | 0.502
1998-03-31 | 12:53 | -0.0045776 | 23.2173 | -0.5939 | 3.0185 | 3.8415 | 2.4847 | 29.1788 | 5.4384 | 3.5543 |  | 4.0086 | 399.3115 | -0.018 | 0.3552 | 0.0122 | 0.3784 | 0.502
1998-03-31 | 12:53 | -0.0045776 | 23.2571 | -0.5938 | 3.0162 | 3.844 | 2.4848 | 29.2255 | 5.4701 | 3.5515 |  | 3.9964 | 399.3115 | -0.018 | 0.3552 | 0.011 | 0.3784 | 0.502
1998-03-31 | 12:53 | -0.0048828 | 23.2374 | -0.5063 | 3.0148 | 3.844 | 2.4869 | 29.2101 | 5.4385 | 3.5515 |  | 4.0208 | 399.3115 | -0.018 | 0.354 | 0.011 | 0.3772 | -0.7188
1998-03-31 | 12:53 | -0.0048828 | 23.2635 | -0.5938 | 3.0162 | 3.8464 | 2.4869 | 29.1585 | 5.4384 | 3.5458 |  | 4.0208 | 399.3115 | -0.018 | 0.3552 | 0.011 | 0.3784 | 0.502
1998-03-31 | 12:53 | -0.0045776 | 23.3096 | -0.5938 | 3.0167 | 3.844 | 2.4869 | 29.0918 | 5.4066 | 3.5487 |  | 4.0086 | 399.3115 | 0.1346 | 0.3552 | 0.0098 | 0.3784 | 0.502
1998-03-31 | 12:53 | -0.0045776 | 23.1912 | -0.5938 | 3.0176 | 3.844 | 2.4896 | 29.2201 | 5.4701 | 3.5316 |  | 4.0086 | 398.7012 | -0.018 | 0.354 | 0.0122 | 0.3784 | 0.502
1998-03-31 | 12:53 | -0.0045776 | 23.164 | -0.5939 | 3.0152 | 3.839 | 2.4889 | 29.1524 | 5.4064 | 3.5429 |  | 4.0086 | 399.9219 | 0.2872 | 0.3564 | 0.0122 | 0.3796 | 0.502
1998-03-31 | 12:53 | -0.0045776 | 23.2438 | -0.5938 | 3.0086 | 3.8391 | 2.488 | 29.0709 | 5.4066 | 3.5373 |  | 4.0086 | 399.3115 | 0.1346 | 0.3564 | 0.0122 | 0.3772 | 1.7226
1998-03-31 | 12:53 | -0.0048828 | 23.2228 | -0.1795 | 3.0123 | 3.8413 | 2.483 | 29.1364 | 5.4382 | 3.5428 |  | 4.0208 | 398.7012 | -0.018 | 0.354 | 0.011 | 0.3772 | 0.502
1998-03-31 | 12:53 | -0.0045776 | 23.178 | -0.4213 | 3.0138 | 3.8295 | 2.4858 | 29.0761 | 5.3746 | 3.543 |  | 4.033 | 399.3115 | 0.1346 | 0.3552 | 0.0122 | 0.3784 | 0.502
1998-03-31 | 12:53 | -0.0045776 | 23.0596 | -0.7774 | 3.0214 | 3.8368 | 2.4827 | 29.1487 | 5.4067 | 3.5345 |  | 4.0086 | 399.3115 | -0.018 | 0.354 | 0.011 | 0.3662 | 0.502
1998-03-31 | 12:53 | -0.0045776 | 23.1391 | -0.5938 | 3.0134 | 3.8296 | 2.4827 | 29.0975 | 5.4067 | 3.5374 |  | 4.0086 | 399.3115 | -0.018 | 0.354 | 0.0122 | 0.3662 | -0.7188
1998-03-31 | 12:53 | -0.0045776 | 23.1391 | -0.5938 | 3.0134 | 3.8296 | 2.4827 | 29.0975 | 5.4067 | 3.5374 |  | 4.0086 | 399.3115 | -0.018 | 0.354 | 0.0122 | 0.3662 | -0.7188
1998-03-31 | 12:53 | -0.0042725 | 23.1453 | -0.3385 | 3.0101 | 3.8343 | 2.4784 | 29.0867 | 5.3746 | 3.5288 |  | 4.0208 | 399.3115 | 0.1346 | 0.3418 | 0.0122 | 0.365 | 0.502
1998-03-31 | 12:53 | -0.0042725 | 23.1453 | -0.3385 | 3.0101 | 3.8343 | 2.4784 | 29.0867 | 5.3746 | 3.5288 |  | 4.0208 | 399.3115 | 0.1346 | 0.3418 | 0.0122 | 0.365 | 0.502
1998-03-31 | 12:53 | -0.0042725 | 23.1259 | -0.2579 | 3.0092 | 3.8368 | 2.4832 | 28.9477 | 5.4067 | 3.5345 |  | 4.0208 | 399.3115 | 0.1346 | 0.343 | 0.011 | 0.3662 | 1.7226
1998-03-31 | 12:53 | -0.0045776 | 23.1546 | -0.2576 | 3.0071 | 3.8396 | 2.4845 | 29.0383 | 5.343 | 3.5292 |  | 4.0086 | 399.3115 | -0.018 | 0.3418 | 0.0122 | 0.3662 | 1.7226
1998-03-31 | 12:53 | -0.0045776 | 22.9821 | -0.506 | 3.0033 | 3.8396 | 2.4813 | 29.0687 | 5.4072 | 3.5291 |  | 4.0208 | 400.5322 | -0.018 | 0.3442 | 0.0122 | 0.3674 | 0.502
1998-03-31 | 12:53 | -0.0048828 | 23.0472 | -0.684 | 3.0097 | 3.8393 | 2.4795 | 29.0879 | 5.3426 | 3.5232 |  | 4.0086 | 398.7012 | -0.018 | 0.3418 | 0.0134 | 0.3662 | 1.7226
1998-03-31 | 12:53 | -0.0048828 | 22.9352 | -0.5936 | 3.0075 | 3.825 | 2.4759 | 28.9701 | 5.3103 | 3.5319 |  | 4.0086 | 398.7012 | -0.018 | 0.343 | 0.0122 | 0.3662 | 0.502
1998-03-31 | 12:53 | -0.0045776 | 23.0153 | -0.4209 | 3.008 | 3.8371 | 2.4765 | 28.9654 | 5.4072 | 3.532 |  | 4.0086 | 399.3115 | -0.018 | 0.343 | 0.0122 | 0.365 | 1.7226
1998-03-31 | 12:53 | -0.0048828 | 23.0366 | -0.5058 | 3.0016 | 3.8301 | 2.475 | 29.0395 | 5.2781 | 3.5322 |  | 4.0086 | 399.3115 | 0.1346 | 0.343 | 0.0134 | 0.3662 | -0.7188
1998-03-31 | 12:53 | -0.0045776 | 23.0366 | -0.5058 | 3.0016 | 3.8301 | 2.475 | 29.0395 | 5.2781 | 3.5322 |  | 4.0086 | 399.3115 | 0.1346 | 0.343 | 0.0134 | 0.3662 | -0.7188
1998-03-31 | 12:53 | -0.0048828 | 22.984 | -0.6836 | 2.9988 | 3.8253 | 2.4756 | 29.009 | 5.2453 | 3.5237 |  | 4.0086 | 398.7012 | -0.018 | 0.3418 | 0.011 | 0.3662 | 0.502
1998-03-31 | 12:53 | -0.0045776 | 23.0371 | -0.5057 | 3.0016 | 3.8278 | 2.474 | 28.9676 | 5.2782 | 3.5237 |  | 4.0208 | 399.3115 | -0.018 | 0.3418 | 0.011 | 0.365 | 1.7226
1998-03-31 | 12:54 | -0.0048828 | 23.0445 | -0.6835 | 3.0008 | 3.8303 | 2.4762 | 29.0203 | 5.2455 | 3.5238 |  | 3.9964 | 399.3115 | 0.1346 | 0.343 | 0.011 | 0.3662 | 1.7226
1998-03-31 | 12:54 | -0.0048828 | 23.036 | -0.5934 | 3.0015 | 3.83 | 2.4733 | 29.0439 | 5.212 | 3.5149 |  | 4.0086 | 399.3115 | -0.018 | 0.343 | 0.0122 | 0.3662 | 1.7226
1998-03-31 | 12:54 | -0.0045776 | 22.9235 | -0.6837 | 2.9987 | 3.8228 | 2.4744 | 28.9461 | 5.2452 | 3.5207 |  | 4.0086 | 398.7012 | -0.018 | 0.343 | 0.0122 | 0.3662 | 0.502
1998-03-31 | 12:54 | -0.0048828 | 22.9303 | -0.8736 | 2.9987 | 3.8228 | 2.4755 | 28.967 | 5.2452 | 3.5236 |  | 4.0208 | 399.3115 | -0.018 | 0.343 | 0.0122 | 0.3662 | 0.502
1998-03-31 | 12:54 | -0.0042725 | 22.9043 | -0.6836 | 2.9988 | 3.8254 | 2.4767 | 28.9523 | 5.2454 | 3.5208 |  | 4.0086 | 399.3115 | 0.1346 | 0.3418 | 0.0122 | 0.3662 | 0.502
1998-03-31 | 12:54 | -0.0045776 | 22.9312 | -0.7769 | 3.0012 | 3.8278 | 2.4767 | 28.9732 | 5.2454 | 3.5151 |  | 4.0086 | 399.3115 | 0.1346 | 0.343 | 0.0122 | 0.3662 | 1.7226
1998-03-31 | 12:54 | -0.0048828 | 22.9172 | -0.7769 | 2.9992 | 3.8301 | 2.4723 | 28.9673 | 5.2122 | 3.5208 |  | 4.0086 | 397.4805 | 0.2872 | 0.343 | 0.011 | 0.3662 | 0.502
1998-03-31 | 12:54 | -0.0048828 | 22.8586 | -0.6834 | 3.0032 | 3.8255 | 2.4741 | 28.9742 | 5.1457 | 3.5153 |  | 4.0086 | 396.8701 | -0.018 | 0.343 | 0.011 | 0.3662 | 0.502
1998-03-31 | 12:54 | -0.0045776 | 22.8586 | -0.6834 | 3.0032 | 3.8255 | 2.4741 | 28.9742 | 5.1457 | 3.5153 |  | 4.0086 | 396.8701 | -0.018 | 0.343 | 0.011 | 0.3662 | 0.502
1998-03-31 | 12:54 | -0.0042725 | 22.8319 | -0.7768 | 3.0103 | 3.8183 | 2.4714 | 29.0104 | 5.2456 | 3.5153 |  | 4.0086 | 396.8701 | -0.018 | 0.3418 | 0.011 | 0.3662 | 1.7226
1998-03-31 | 12:54 | -0.0042725 | 22.9391 | -0.7767 | 2.9971 | 3.8208 | 2.4704 | 28.9281 | 5.2785 | 3.5125 |  | 4.0086 | 398.0908 | -0.018 | 0.343 | 0.011 | 0.3674 | 1.7226
1998-03-31 | 12:54 | -0.0045776 | 22.8252 | -0.6834 | 2.9946 | 3.8158 | 2.4725 | 28.886 | 5.1792 | 3.5153 |  | 3.9964 | 396.8701 | 0.1346 | 0.3418 | 0.011 | 0.365 | 0.502
1998-03-31 | 12:54 | -0.0045776 | 22.8183 | -0.7768 | 2.9937 | 3.8182 | 2.4709 | 28.8182 | 5.1791 | 3.5152 |  | 4.0208 | 397.4805 | -0.018 | 0.343 | 0.0134 | 0.365 | 0.502
1998-03-31 | 12:54 | -0.0048828 | 22.8511 | -0.6835 | 2.9936 | 3.8181 | 2.4708 | 28.8642 | 5.179 | 3.5123 |  | 4.0086 | 397.4805 | -0.018 | 0.343 | 0.0122 | 0.3662 | 0.502
1998-03-31 | 12:54 | -0.0045776 | 22.7714 | -0.8735 | 2.9932 | 3.8182 | 2.4709 | 28.8806 | 5.2124 | 3.5124 |  | 4.0086 | 397.4805 | 0.1346 | 0.343 | 0.011 | 0.3662 | 0.502
1998-03-31 | 12:54 | -0.0045776 | 22.8863 | -0.7766 | 2.9905 | 3.8184 | 2.471 | 28.908 | 5.0781 | 3.5097 |  | 4.0086 | 396.8701 | -0.018 | 0.343 | 0.0122 | 0.3662 | 0.502
1998-03-31 | 12:54 | -0.0042725 | 22.7311 | -0.9739 | 2.9922 | 3.8109 | 2.4714 | 28.8442 | 5.0779 | 3.5124 |  | 3.9964 | 396.8701 | -0.018 | 0.3418 | 0.0122 | 0.365 | 0.502
1998-03-31 | 12:54 | -0.0045776 | 22.746 | -0.8733 | 2.99 | 3.8087 | 2.4721 | 28.8355 | 5.1122 | 3.5097 |  | 3.9964 | 396.8701 | 0.1346 | 0.3418 | 0.0122 | 0.3662 | 1.7226
1998-03-31 | 12:54 | -0.0045776 | 22.8202 | -0.6832 | 2.992 | 3.8088 | 2.47 | 28.8828 | 5.1795 | 3.5098 |  | 4.0208 | 396.8701 | 0.1346 | 0.343 | 0.0134 | 0.3662 | -0.7188
1998-03-31 | 12:54 | -0.0045776 | 22.8202 | -0.6832 | 2.992 | 3.8088 | 2.47 | 28.8828 | 5.1795 | 3.5098 |  | 4.0208 | 396.8701 | 0.1346 | 0.343 | 0.0134 | 0.3662 | -0.7188
1998-03-31 | 12:54 | -0.0045776 | 22.8013 | -0.7764 | 2.9931 | 3.809 | 2.4669 | 28.8947 | 5.0785 | 3.51 |  | 4.0086 | 396.8701 | -0.018 | 0.343 | 0.011 | 0.3662 | 1.7226
1998-03-31 | 12:54 | -0.0045776 | 22.7718 | -0.9738 | 2.9923 | 3.811 | 2.466 | 28.8395 | 5.0437 | 3.5067 |  | 4.0086 | 397.4805 | 0.1346 | 0.343 | 0.011 | 0.3662 | 1.7226
1998-03-31 | 12:54 | -0.0045776 | 22.6998 | -0.8732 | 2.9897 | 3.8162 | 2.4689 | 28.8 | 5.0441 | 3.5012 |  | 3.9964 | 396.8701 | -0.018 | 0.343 | 0.0122 | 0.3662 | 0.502
1998-03-31 | 12:54 | -0.0048828 | 22.8335 | -0.8733 | 2.9896 | 3.8088 | 2.4689 | 28.888 | 5.044 | 3.5011 |  | 4.0086 | 397.4805 | -0.018 | 0.343 | 0.0122 | 0.3662 | 1.7226
1998-03-31 | 12:54 | -0.0045776 | 22.8064 | -0.9737 | 2.981 | 3.8112 | 2.4667 | 28.7156 | 5.0094 | 3.5068 |  | 4.0086 | 396.8701 | 0.1346 | 0.3418 | 0.0122 | 0.3662 | -0.7188
1998-03-31 | 12:54 | -0.0048828 | 22.7063 | -1.1877 | 2.9868 | 3.804 | 2.463 | 28.6901 | 5.044 | 3.4983 |  | 4.0086 | 397.4805 | 0.1346 | 0.3418 | 0.0122 | 0.3662 | 1.7226
1998-03-31 | 12:54 | -0.0045776 | 22.7866 | -1.0783 | 2.9848 | 3.8088 | 2.463 | 28.716 | 5.044 | 3.504 |  | 4.0086 | 397.4805 | -0.018 | 0.343 | 0.0122 | 0.3662 | 1.7226
1998-03-31 | 12:54 | -0.0045776 | 22.6994 | -1.3026 | 2.9829 | 3.8064 | 2.464 | 28.7682 | 5.044 | 3.5011 |  | 3.9964 | 397.4805 | -0.018 | 0.3406 | 0.011 | 0.3674 | 0.502
1998-03-31 | 12:54 | -0.0045776 | 22.6918 | -1.3027 | 2.9752 | 3.8038 | 2.4602 | 28.7098 | 5.0093 | 3.4953 |  | 4.0086 | 396.8701 | -0.018 | 0.343 | 0.011 | 0.365 | 0.502
1998-03-31 | 12:54 | -0.0048828 | 22.6861 | -1.1877 | 2.9844 | 3.8015 | 2.4635 | 28.7945 | 5.044 | 3.4954 |  | 4.0086 | 396.2598 | -0.018 | 0.343 | 0.0122 | 0.3662 | 0.502
1998-03-31 | 12:54 | -0.0042725 | 22.5854 | -1.1876 | 2.9811 | 3.804 | 2.462 | 28.769 | 5.0441 | 3.4897 |  | 3.9964 | 396.8701 | -0.018 | 0.3418 | 0.0122 | 0.3662 | 1.7226
1998-03-31 | 12:54 | -0.0045776 | 22.5794 | -1.1876 | 2.975 | 3.7968 | 2.4604 | 28.6811 | 5.0098 | 3.4927 |  | 3.9964 | 397.4805 | 0.1346 | 0.343 | 0.011 | 0.3662 | 1.7226
1998-03-31 | 12:54 | -0.0048828 | 22.5244 | -1.4239 | 2.9768 | 3.7967 | 2.456 | 28.6592 | 5.0096 | 3.4839 |  | 3.9842 | 397.4805 | 0.1346 | 0.3418 | 0.011 | 0.365 | 0.502
1998-03-31 | 12:54 | -0.0048828 | 22.6671 | -1.4238 | 2.9793 | 3.7944 | 2.4604 | 28.6392 | 4.9751 | 3.4869 |  | 4.0086 | 396.8701 | 0.1346 | 0.3418 | 0.011 | 0.3662 | 0.502
1998-03-31 | 12:54 | -0.0048828 | 22.5581 | -1.5529 | 2.9772 | 3.7967 | 2.4581 | 28.5119 | 4.9749 | 3.4868 |  | 4.0208 | 397.4805 | 0.1346 | 0.343 | 0.011 | 0.365 | -0.7188
1998-03-31 | 12:54 | -0.0045776 | 22.5917 | -1.3026 | 2.9767 | 3.7868 | 2.4538 | 28.6482 | 5.0096 | 3.4781 |  | 3.9964 | 396.8701 | -0.1706 | 0.3418 | 0.011 | 0.3662 | 1.7226
1998-03-31 | 12:54 | -0.0045776 | 22.5917 | -1.3026 | 2.9767 | 3.7868 | 2.4538 | 28.6482 | 5.0096 | 3.4781 |  | 3.9964 | 396.8701 | -0.1706 | 0.3418 | 0.011 | 0.3662 | 1.7226
1998-03-31 | 12:54 | -0.0045776 | 22.5378 | -1.4239 | 2.9691 | 3.7869 | 2.4554 | 28.5803 | 4.9749 | 3.4868 |  | 4.0086 | 397.4805 | 0.1346 | 0.3418 | 0.0122 | 0.3662 | 0.502
1998-03-31 | 12:54 | -0.0045776 | 22.5579 | -1.4239 | 2.9743 | 3.7844 | 2.4543 | 28.6639 | 4.9748 | 3.4867 |  | 4.0086 | 397.4805 | -0.018 | 0.343 | 0.011 | 0.365 | -0.7188
1998-03-31 | 12:54 | -0.0045776 | 22.5784 | -1.4239 | 2.9686 | 3.782 | 2.4533 | 28.575 | 4.9399 | 3.481 |  | 4.0086 | 397.4805 | 0.1346 | 0.3418 | 0.011 | 0.3662 | 0.502
1998-03-31 | 12:54 | -0.0045776 | 22.5158 | -1.4241 | 2.9722 | 3.7842 | 2.452 | 28.5836 | 4.9395 | 3.4778 |  | 4.0086 | 396.8701 | 0.1346 | 0.343 | 0.011 | 0.3662 | 0.502
1998-03-31 | 12:54 | -0.0045776 | 22.6979 | -1.5531 | 2.9703 | 3.7841 | 2.4536 | 28.5991 | 4.9745 | 3.472 |  | 4.0086 | 397.4805 | -0.018 | 0.3418 | 0.011 | 0.365 | 0.502
1998-03-31 | 12:54 | -0.0048828 | 22.5509 | -1.424 | 2.9734 | 3.7819 | 2.4532 | 28.5535 | 4.9045 | 3.478 |  | 4.0086 | 396.8701 | -0.1706 | 0.3418 | 0.0122 | 0.365 | 0.502
1998-03-31 | 12:54 | -0.0042725 | 22.5618 | -1.3029 | 2.9711 | 3.779 | 2.4497 | 28.5714 | 4.9393 | 3.4805 |  | 4.0208 | 398.0908 | 0.1346 | 0.343 | 0.0134 | 0.3662 | 1.7226
1998-03-31 | 12:54 | -0.0042725 | 22.6367 | -1.4241 | 2.9779 | 3.7816 | 2.4497 | 28.5879 | 4.9394 | 3.4806 |  | 4.0208 | 397.4805 | 0.1346 | 0.343 | 0.0122 | 0.3674 | 2.9434
1998-03-31 | 12:54 | -0.0045776 | 22.5767 | -1.5531 | 2.9708 | 3.7792 | 2.4477 | 28.5205 | 4.9043 | 3.4807 |  | 4.0086 | 397.4805 | -0.018 | 0.343 | 0.0122 | 0.3662 | 0.502
1998-03-31 | 12:54 | -0.0045776 | 22.5757 | -1.5531 | 2.9673 | 3.7717 | 2.4465 | 28.456 | 4.9743 | 3.4835 |  | 3.9964 | 397.4805 | 0.1346 | 0.3442 | 0.0122 | 0.3662 | 0.502
1998-03-31 | 12:54 | -0.0045776 | 22.5353 | -1.4241 | 2.9664 | 3.7767 | 2.4481 | 28.4879 | 4.9394 | 3.4777 |  | 4.0086 | 397.4805 | 0.1346 | 0.3406 | 0.0122 | 0.3662 | 1.7226
1998-03-31 | 12:54 | -0.0045776 | 22.5146 | -1.3028 | 2.9615 | 3.7741 | 2.4481 | 28.4769 | 5.0435 | 3.4777 |  | 4.0086 | 396.8701 | 0.1346 | 0.3418 | 0.0122 | 0.3662 | 1.7226
1998-03-31 | 12:54 | -0.0048828 | 22.4877 | -1.4242 | 2.9625 | 3.7692 | 2.4508 | 28.5666 | 4.8328 | 3.4777 |  | 3.9964 | 396.8701 | 0.1346 | 0.343 | 0.011 | 0.3662 | 0.502
1998-03-31 | 12:54 | -0.0045776 | 22.4811 | -1.3028 | 2.9596 | 3.7767 | 2.4514 | 28.4932 | 4.9394 | 3.4806 |  | 4.0086 | 398.0908 | 0.1346 | 0.3418 | 0.0122 | 0.365 | 1.7226
1998-03-31 | 12:54 | -0.0048828 | 22.5405 | -1.5533 | 2.9662 | 3.7739 | 2.4469 | 28.5491 | 4.9038 | 3.4775 |  | 4.0086 | 397.4805 | 0.1346 | 0.343 | 0.0122 | 0.3662 | 1.7226
1998-03-31 | 12:54 | -0.0045776 | 22.5136 | -1.4243 | 2.9609 | 3.7813 | 2.4469 | 28.4651 | 4.8683 | 3.4746 |  | 4.0086 | 396.8701 | -0.018 | 0.3418 | 0.0122 | 0.365 | 2.9434
1998-03-31 | 12:54 | -0.0042725 | 22.5136 | -1.4243 | 2.9609 | 3.7813 | 2.4469 | 28.4651 | 4.8683 | 3.4746 |  | 4.0086 | 396.8701 | -0.018 | 0.3418 | 0.0122 | 0.365 | 2.9434
1998-03-31 | 12:54 | -0.0042725 | 22.5471 | -1.1881 | 2.9662 | 3.7739 | 2.4512 | 28.4383 | 4.9038 | 3.4746 |  | 4.0086 | 398.0908 | 0.1346 | 0.3442 | 0.0122 | 0.3662 | 1.7226
1998-03-31 | 12:54 | -0.0042725 | 22.554 | -1.303 | 2.9628 | 3.7764 | 2.4463 | 28.4491 | 4.9038 | 3.4775 |  | 4.0208 | 396.8701 | 0.2872 | 0.343 | 0.0122 | 0.3662 | 1.7226
1998-03-31 | 12:54 | -0.0045776 | 22.5479 | -1.6915 | 2.9663 | 3.7716 | 2.4447 | 28.4551 | 4.8326 | 3.4689 |  | 3.9964 | 396.8701 | -0.018 | 0.343 | 0.0134 | 0.3662 | 1.7226
1998-03-31 | 12:54 | -0.0045776 | 22.5413 | -1.4242 | 2.9701 | 3.7691 | 2.4464 | 28.4395 | 4.904 | 3.4718 |  | 4.0086 | 396.8701 | -0.018 | 0.343 | 0.0122 | 0.365 | 0.502
1998-03-31 | 12:55 | -0.0048828 | 22.4591 | -1.4243 | 2.9628 | 3.7641 | 2.4436 | 28.4491 | 4.9038 | 3.4717 |  | 4.0086 | 397.4805 | -0.018 | 0.3418 | 0.0122 | 0.3662 | 0.502
1998-03-31 | 12:55 | -0.0045776 | 22.5267 | -1.1881 | 2.9662 | 3.7714 | 2.4463 | 28.4647 | 4.8683 | 3.4629 |  | 3.9964 | 397.4805 | -0.018 | 0.3418 | 0.011 | 0.365 | 0.502
1998-03-31 | 12:55 | -0.0045776 | 22.3979 | -1.303 | 2.9647 | 3.7764 | 2.4441 | 28.4227 | 4.9038 | 3.4717 |  | 4.0208 | 396.8701 | 0.1346 | 0.3418 | 0.0122 | 0.3662 | 0.502
1998-03-31 | 12:55 | -0.0045776 | 22.471 | -1.4244 | 2.9588 | 3.7687 | 2.4423 | 28.4683 | 4.9035 | 3.4656 |  | 4.0208 | 397.4805 | 0.1346 | 0.343 | 0.0122 | 0.3662 | -0.7188
1998-03-31 | 12:55 | -0.0048828 | 22.4447 | -1.4244 | 2.9603 | 3.7738 | 2.4435 | 28.4956 | 4.9036 | 3.4658 |  | 3.9964 | 397.4805 | 0.1346 | 0.343 | 0.0122 | 0.3662 | 0.502
1998-03-31 | 12:55 | -0.0045776 | 22.3828 | -1.3031 | 2.9622 | 3.7786 | 2.4418 | 28.4474 | 4.9035 | 3.4657 |  | 3.9964 | 396.8701 | 0.1346 | 0.3418 | 0.011 | 0.365 | 0.502
1998-03-31 | 12:55 | -0.0045776 | 22.5393 | -1.1882 | 2.9651 | 3.7639 | 2.4413 | 28.4107 | 4.8681 | 3.4657 |  | 3.9964 | 398.7012 | -0.1706 | 0.3406 | 0.011 | 0.3662 | 1.7226
1998-03-31 | 12:55 | -0.0042725 | 22.5393 | -1.1882 | 2.9651 | 3.7639 | 2.4413 | 28.4107 | 4.8681 | 3.4657 |  | 3.9964 | 398.7012 | -0.1706 | 0.3406 | 0.011 | 0.3662 | 1.7226
1998-03-31 | 12:55 | -0.0045776 | 22.4583 | -1.1881 | 2.9608 | 3.7664 | 2.4391 | 28.4535 | 4.9036 | 3.4628 |  | 3.9964 | 399.3115 | -0.018 | 0.3418 | 0.0122 | 0.3662 | 1.7226
1998-03-31 | 12:55 | -0.0045776 | 22.4237 | -1.0788 | 2.9689 | 3.7688 | 2.4407 | 28.5159 | 4.9035 | 3.454 |  | 4.0086 | 399.9219 | -0.018 | 0.343 | 0.011 | 0.365 | 0.502
1998-03-31 | 12:55 | -0.0048828 | 22.3985 | -0.7769 | 2.9586 | 3.7642 | 2.4398 | 28.4023 | 4.8684 | 3.4601 |  | 4.0086 | 399.3115 | 0.1346 | 0.3418 | 0.0134 | 0.3662 | 1.7226
1998-03-31 | 12:55 | -0.0048828 | 22.3985 | -0.7769 | 2.9586 | 3.7642 | 2.4398 | 28.4023 | 4.8684 | 3.4601 |  | 4.0086 | 399.3115 | 0.1346 | 0.3418 | 0.0134 | 0.3662 | 1.7226
1998-03-31 | 12:55 | -0.0045776 | 22.4179 | -1.4243 | 2.9517 | 3.7541 | 2.4386 | 28.3746 | 4.8324 | 3.4542 |  | 3.9964 | 398.7012 | -0.018 | 0.3418 | 0.0098 | 0.365 | 0.502
1998-03-31 | 12:55 | -0.0045776 | 22.3294 | -1.1881 | 2.9517 | 3.7517 | 2.4354 | 28.3643 | 4.9038 | 3.4513 |  | 4.0086 | 399.3115 | -0.018 | 0.343 | 0.011 | 0.365 | 0.502
1998-03-31 | 12:55 | -0.0045776 | 22.3722 | -1.1879 | 2.9505 | 3.757 | 2.4372 | 28.3824 | 4.9041 | 3.4486 |  | 4.0086 | 398.7012 | -0.018 | 0.3418 | 0.0122 | 0.3662 | -0.7188
1998-03-31 | 12:55 | -0.0045776 | 22.3371 | -0.7769 | 2.9494 | 3.7543 | 2.4377 | 28.2858 | 4.8326 | 3.4485 |  | 3.9964 | 398.7012 | -0.018 | 0.343 | 0.0122 | 0.365 | 0.502
1998-03-31 | 12:55 | -0.0045776 | 22.3367 | -0.777 | 2.9508 | 3.7617 | 2.4403 | 28.3542 | 4.8326 | 3.4542 |  | 4.0086 | 399.3115 | -0.018 | 0.3418 | 0.0122 | 0.3674 | 1.7226
1998-03-31 | 12:55 | -0.0042725 | 22.322 | -1.1881 | 2.9536 | 3.7467 | 2.4375 | 28.3053 | 4.8681 | 3.4599 |  | 3.9964 | 399.9219 | 0.1346 | 0.3418 | 0.0122 | 0.365 | -0.7188
1998-03-31 | 12:55 | -0.0045776 | 22.329 | -1.0787 | 2.9517 | 3.7467 | 2.4364 | 28.3002 | 4.8682 | 3.4424 |  | 4.0208 | 399.3115 | -0.018 | 0.3418 | 0.0122 | 0.3662 | 0.502
1998-03-31 | 12:55 | -0.0045776 | 22.329 | -1.1881 | 2.9488 | 3.7492 | 2.4337 | 28.3002 | 4.9389 | 3.4483 |  | 4.0086 | 399.3115 | -0.018 | 0.3418 | 0.011 | 0.3662 | 1.7226
1998-03-31 | 12:55 | -0.0045776 | 22.3358 | -1.0787 | 2.9512 | 3.7492 | 2.4326 | 28.2099 | 4.9389 | 3.4424 |  | 4.0086 | 398.7012 | 0.1346 | 0.343 | 0.0122 | 0.3662 | 0.502
1998-03-31 | 12:55 | -0.0045776 | 22.3358 | -1.0787 | 2.9512 | 3.7492 | 2.4326 | 28.2099 | 4.9389 | 3.4424 |  | 4.0086 | 398.7012 | 0.1346 | 0.343 | 0.0122 | 0.3662 | 0.502
1998-03-31 | 12:55 | -0.0042725 | 22.3296 | -1.1881 | 2.9488 | 3.7542 | 2.4365 | 28.2691 | 5.0432 | 3.4484 |  | 4.0086 | 399.3115 | 0.1346 | 0.343 | 0.0122 | 0.3662 | 0.502
1998-03-31 | 12:55 | -0.0045776 | 22.241 | -1.188 | 2.9494 | 3.7518 | 2.4344 | 28.2855 | 4.9741 | 3.4426 |  | 3.9964 | 399.3115 | -0.018 | 0.3418 | 0.0122 | 0.3662 | 1.7226
1998-03-31 | 12:55 | -0.0042725 | 22.2281 | -1.3028 | 2.9466 | 3.747 | 2.4323 | 28.3501 | 4.9041 | 3.4456 |  | 4.0086 | 398.0908 | -0.018 | 0.3418 | 0.0122 | 0.3662 | 0.502
1998-03-31 | 12:55 | -0.0045776 | 22.1737 | -0.6835 | 2.95 | 3.7496 | 2.4323 | 28.234 | 4.9042 | 3.4428 |  | 4.0086 | 396.8701 | -0.018 | 0.3418 | 0.011 | 0.3674 | 0.502
1998-03-31 | 12:55 | -0.0048828 | 22.2356 | -0.7768 | 2.9524 | 3.7446 | 2.4356 | 28.25 | 4.9042 | 3.4428 |  | 3.9964 | 397.4805 | 0.1346 | 0.343 | 0.0122 | 0.365 | 0.502
1998-03-31 | 12:55 | -0.0048828 | 22.0963 | -1.0787 | 2.9469 | 3.7468 | 2.4349 | 28.2055 | 4.8683 | 3.4455 |  | 4.0086 | 397.4805 | -0.018 | 0.3418 | 0.011 | 0.3662 | 0.502
1998-03-31 | 12:55 | -0.0045776 | 22.1878 | -0.5931 | 2.9472 | 3.7447 | 2.4324 | 28.2132 | 4.7969 | 3.4399 |  | 4.0086 | 396.8701 | -0.018 | 0.3418 | 0.011 | 0.3662 | 1.7226
1998-03-31 | 12:55 | -0.0042725 | 22.0977 | -0.6835 | 2.9418 | 3.7495 | 2.4301 | 28.1645 | 4.9041 | 3.4398 |  | 4.0086 | 397.4805 | -0.018 | 0.3418 | 0.011 | 0.3662 | 0.502
1998-03-31 | 12:55 | -0.0048828 | 22.1462 | -1.3028 | 2.9433 | 3.7446 | 2.4274 | 28.1701 | 4.8329 | 3.4428 |  | 4.0086 | 396.8701 | -0.018 | 0.343 | 0.011 | 0.3662 | 0.502
1998-03-31 | 12:55 | -0.0045776 | 22.0086 | -1.4241 | 2.9453 | 3.7423 | 2.4253 | 28.1868 | 4.7969 | 3.44 |  | 3.9964 | 396.8701 | 0.1346 | 0.343 | 0.0122 | 0.3662 | 0.502
1998-03-31 | 12:55 | -0.0048828 | 22.0086 | -1.4241 | 2.9453 | 3.7423 | 2.4253 | 28.1868 | 4.7969 | 3.44 |  | 3.9964 | 396.8701 | 0.1346 | 0.343 | 0.0122 | 0.3662 | 0.502
1998-03-31 | 12:55 | -0.0048828 | 22.0289 | -1.6914 | 2.9326 | 3.7397 | 2.4247 | 28.1917 | 4.7605 | 3.4311 |  | 3.9964 | 397.4805 | -0.1706 | 0.3418 | 0.0098 | 0.365 | -0.7188
1998-03-31 | 12:55 | -0.0048828 | 22.0289 | -1.6914 | 2.9326 | 3.7397 | 2.4247 | 28.1917 | 4.7605 | 3.4311 |  | 3.9964 | 397.4805 | -0.1706 | 0.3418 | 0.0098 | 0.365 | -0.7188
1998-03-31 | 12:55 | -0.0042725 | 22.091 | -1.5531 | 2.9302 | 3.7397 | 2.4208 | 28.1808 | 4.8687 | 3.434 |  | 4.0208 | 396.8701 | 0.1346 | 0.343 | 0.0122 | 0.3662 | 0.502
1998-03-31 | 12:55 | -0.0045776 | 21.9451 | -1.3028 | 2.9403 | 3.7446 | 2.4224 | 28.0949 | 4.8328 | 3.4339 |  | 4.0086 | 396.8701 | -0.018 | 0.3418 | 0.0122 | 0.3662 | 0.502
1998-03-31 | 12:55 | -0.0042725 | 22.1249 | -1.3028 | 2.9369 | 3.742 | 2.4224 | 28.0679 | 4.8685 | 3.428 |  | 3.9964 | 397.4805 | 0.1346 | 0.3418 | 0.011 | 0.3662 | 0.502
1998-03-31 | 12:55 | -0.0042725 | 22.1249 | -1.3028 | 2.9369 | 3.742 | 2.4224 | 28.0679 | 4.8685 | 3.428 |  | 3.9964 | 397.4805 | 0.1346 | 0.3418 | 0.011 | 0.3662 | 0.502
1998-03-31 | 12:55 | -0.0045776 | 22.041 | -0.5934 | 2.9421 | 3.7444 | 2.4245 | 28.0827 | 4.7235 | 3.4279 |  | 4.0086 | 396.8701 | -0.018 | 0.3418 | 0.011 | 0.3662 | 1.7226
1998-03-31 | 12:55 | -0.0045776 | 22.1115 | -1.6914 | 2.9369 | 3.7446 | 2.4225 | 28.1539 | 4.7968 | 3.431 |  | 3.9964 | 397.4805 | 0.1346 | 0.3418 | 0.0122 | 0.365 | 1.7226
1998-03-31 | 12:55 | -0.0045776 | 22.0755 | -1.3029 | 2.9348 | 3.7419 | 2.4201 | 28.0131 | 4.7965 | 3.4249 |  | 4.0086 | 396.8701 | -0.1706 | 0.343 | 0.011 | 0.3662 | -0.7188
1998-03-31 | 12:55 | -0.0045776 | 22.091 | -1.4241 | 2.935 | 3.7421 | 2.4208 | 28.0632 | 4.7605 | 3.4222 |  | 4.0086 | 396.8701 | 0.1346 | 0.343 | 0.011 | 0.3662 | 0.502
1998-03-31 | 12:55 | -0.0048828 | 21.9931 | -1.3029 | 2.931 | 3.7395 | 2.4213 | 28.1583 | 4.7966 | 3.425 |  | 4.094 | 396.8701 | -0.018 | 0.3418 | 0.011 | 0.365 | 0.502
1998-03-31 | 12:55 | -0.0048828 | 22.0693 | -1.4242 | 2.9378 | 3.7494 | 2.4196 | 28.0514 | 4.7603 | 3.4191 |  | 4.1307 | 396.8701 | -0.018 | 0.3406 | 0.011 | 0.365 | 0.502
1998-03-31 | 12:55 | -0.0045776 | 21.9643 | -1.5533 | 2.9382 | 3.7393 | 2.4157 | 28.0288 | 4.8325 | 3.419 |  | 4.1185 | 396.8701 | -0.018 | 0.3442 | 0.011 | 0.365 | 1.7226
1998-03-31 | 12:55 | -0.0048828 | 22.0683 | -1.5533 | 2.9362 | 3.7369 | 2.4168 | 28.1144 | 4.8325 | 3.4219 |  | 4.1307 | 396.8701 | -0.018 | 0.3418 | 0.011 | 0.365 | 0.502
1998-03-31 | 12:55 | -0.0045776 | 21.8876 | -1.8416 | 2.9309 | 3.7393 | 2.414 | 28.066 | 4.8324 | 3.4248 |  | 4.1307 | 396.8701 | -0.018 | 0.3406 | 0.0122 | 0.3662 | 0.502
1998-03-31 | 12:55 | -0.0045776 | 21.9655 | -1.5532 | 2.9354 | 3.7296 | 2.413 | 28.0409 | 4.7603 | 3.4192 |  | 4.1429 | 396.8701 | 0.1346 | 0.3418 | 0.011 | 0.365 | 1.7226
1998-03-31 | 12:55 | -0.0048828 | 22.0261 | -1.1881 | 2.9386 | 3.7367 | 2.415 | 28.0494 | 4.7963 | 3.4189 |  | 4.1429 | 397.4805 | 0.1346 | 0.3418 | 0.0134 | 0.3662 | 0.502
1998-03-31 | 12:55 | -0.0048828 | 21.9443 | -0.6836 | 2.9383 | 3.7345 | 2.4163 | 28.0725 | 4.6866 | 3.4132 |  | 4.1307 | 396.8701 | -0.1706 | 0.3406 | 0.0122 | 0.365 | 0.502
1998-03-31 | 12:55 | -0.0045776 | 21.9497 | -1.4244 | 2.9361 | 3.7342 | 2.4167 | 28.0439 | 4.6863 | 3.4189 |  | 4.1185 | 397.4805 | -0.018 | 0.3418 | 0.0122 | 0.3662 | 0.502
1998-03-31 | 12:55 | -0.0045776 | 21.9497 | -1.4244 | 2.9361 | 3.7342 | 2.4167 | 28.0439 | 4.6863 | 3.4189 |  | 4.1185 | 397.4805 | -0.018 | 0.3418 | 0.0122 | 0.3662 | 0.502
1998-03-31 | 12:55 | -0.0048828 | 21.9423 | -1.5534 | 2.9293 | 3.7292 | 2.415 | 28.0434 | 4.649 | 3.4247 |  | 4.1185 | 397.4805 | 0.1346 | 0.3418 | 0.011 | 0.3674 | 0.502
1998-03-31 | 12:55 | -0.0045776 | 21.8671 | -1.4243 | 2.9309 | 3.7344 | 2.4118 | 28.0236 | 4.6493 | 3.4131 |  | 4.1307 | 396.8701 | 0.1346 | 0.3418 | 0.0122 | 0.365 | 0.502
1998-03-31 | 12:55 | -0.0045776 | 21.8671 | -1.4243 | 2.9309 | 3.7344 | 2.4118 | 28.0236 | 4.6493 | 3.4131 |  | 4.1307 | 396.8701 | 0.1346 | 0.3418 | 0.0122 | 0.365 | 0.502
1998-03-31 | 12:56 | -0.0045776 | 21.7968 | -0.1789 | 2.9284 | 3.7343 | 2.4167 | 28.066 | 4.7234 | 3.4131 |  | 4.1185 | 396.8701 | -0.018 | 0.343 | 0.0122 | 0.365 | 1.7226
1998-03-31 | 12:56 | -0.0048828 | 21.8518 | -1.8416 | 2.9293 | 3.7242 | 2.4133 | 28.0059 | 4.6862 | 3.4159 |  | 4.1307 | 396.8701 | 0.1346 | 0.343 | 0.011 | 0.3662 | 0.502
1998-03-31 | 12:56 | -0.0042725 | 21.832 | -1.4243 | 2.927 | 3.7294 | 2.4135 | 28.0555 | 4.7601 | 3.416 |  | 4.1429 | 397.4805 | 0.1346 | 0.343 | 0.011 | 0.3662 | 1.7226
1998-03-31 | 12:56 | -0.0045776 | 21.9495 | -0.6838 | 2.9327 | 3.7243 | 2.4123 | 28.0061 | 4.6863 | 3.4129 |  | 4.1307 | 397.4805 | -0.018 | 0.3418 | 0.011 | 0.3662 | 1.7226
1998-03-31 | 12:56 | -0.0045776 | 21.8729 | -1.0788 | 2.9288 | 3.7267 | 2.4128 | 27.8555 | 4.7232 | 3.4129 |  | 4.1307 | 398.0908 | -0.018 | 0.3406 | 0.0122 | 0.3662 | -0.7188
1998-03-31 | 12:56 | -0.0045776 | 21.9141 | -1.3031 | 2.9365 | 3.7316 | 2.4138 | 27.8656 | 4.7961 | 3.4158 |  | 4.1307 | 396.8701 | -0.018 | 0.343 | 0.011 | 0.3662 | 1.7226
1998-03-31 | 12:56 | -0.0045776 | 21.7811 | -1.1883 | 2.9389 | 3.7315 | 2.4132 | 27.9942 | 4.7597 | 3.4157 |  | 4.1307 | 396.8701 | -0.018 | 0.343 | 0.0122 | 0.3674 | 1.7226
1998-03-31 | 12:56 | -0.0048828 | 21.907 | -1.1883 | 2.9311 | 3.7241 | 2.4133 | 27.8977 | 4.7231 | 3.4158 |  | 4.1307 | 396.8701 | 0.1346 | 0.3418 | 0.0122 | 0.3674 | 0.502
1998-03-31 | 12:56 | -0.0045776 | 21.9222 | -1.303 | 2.9274 | 3.7244 | 2.4096 | 27.8885 | 4.7233 | 3.4101 |  | 4.1307 | 397.4805 | -0.018 | 0.3418 | 0.011 | 0.3662 | 0.502
1998-03-31 | 12:56 | -0.0045776 | 21.9286 | -1.3031 | 2.9317 | 3.7292 | 2.4101 | 27.8231 | 4.6863 | 3.4129 |  | 4.1307 | 397.4805 | 0.1346 | 0.343 | 0.0122 | 0.3674 | 0.502
1998-03-31 | 12:56 | -0.0048828 | 21.8669 | -0.5934 | 2.9309 | 3.7294 | 2.4118 | 27.889 | 4.7234 | 3.4072 |  | 4.1307 | 396.8701 | -0.018 | 0.3418 | 0.0122 | 0.3662 | 0.502
1998-03-31 | 12:56 | -0.0048828 | 21.8875 | -1.6916 | 2.9308 | 3.7268 | 2.4107 | 27.9048 | 4.7963 | 3.413 |  | 4.1429 | 397.4805 | -0.018 | 0.343 | 0.0122 | 0.3662 | 0.502
1998-03-31 | 12:56 | -0.0045776 | 21.9067 | -0.9743 | 2.9326 | 3.7266 | 2.4132 | 27.9029 | 4.723 | 3.4069 |  | 4.1429 | 397.4805 | -0.018 | 0.343 | 0.0122 | 0.3662 | 0.502
1998-03-31 | 12:56 | -0.0045776 | 21.7248 | -0.8739 | 2.935 | 3.7216 | 2.4094 | 28.0154 | 4.6488 | 3.4128 |  | 4.1307 | 396.8701 | 0.1346 | 0.343 | 0.0122 | 0.365 | -0.7188
1998-03-31 | 12:56 | -0.0045776 | 21.8514 | -1.1882 | 2.9336 | 3.7192 | 2.4083 | 27.898 | 4.7961 | 3.4099 |  | 4.1429 | 397.4805 | 0.1346 | 0.3418 | 0.011 | 0.3662 | 1.7226
1998-03-31 | 12:56 | -0.0045776 | 21.6987 | -1.1881 | 2.9343 | 3.7194 | 2.409 | 27.8835 | 4.76 | 3.416 |  | 4.1307 | 396.8701 | -0.018 | 0.3418 | 0.011 | 0.3662 | 0.502
1998-03-31 | 12:56 | -0.0045776 | 21.6979 | -1.8416 | 2.9361 | 3.7243 | 2.4067 | 27.8339 | 4.7599 | 3.407 |  | 4.1185 | 397.4805 | 0.1346 | 0.3418 | 0.0122 | 0.3662 | 0.502
1998-03-31 | 12:56 | -0.0045776 | 21.6979 | -1.8416 | 2.9361 | 3.7243 | 2.4067 | 27.8339 | 4.7599 | 3.407 |  | 4.1185 | 397.4805 | 0.1346 | 0.3418 | 0.0122 | 0.3662 | 0.502
1998-03-31 | 12:56 | -0.0045776 | 21.7531 | -1.4245 | 2.9282 | 3.7241 | 2.4077 | 27.9029 | 4.6861 | 3.4069 |  | 4.1185 | 396.8701 | -0.018 | 0.343 | 0.0122 | 0.3662 | 0.502
1998-03-31 | 12:56 | -0.0042725 | 21.7531 | -1.4245 | 2.9282 | 3.7241 | 2.4077 | 27.9029 | 4.6861 | 3.4069 |  | 4.1185 | 396.8701 | -0.018 | 0.343 | 0.0122 | 0.3662 | 0.502
1998-03-31 | 12:56 | -0.0045776 | 21.8789 | -1.6917 | 2.9292 | 3.7216 | 2.4116 | 27.849 | 4.6861 | 3.4069 |  | 4.1429 | 397.4805 | 0.1346 | 0.343 | 0.011 | 0.365 | 0.502
1998-03-31 | 12:56 | -0.0042725 | 21.858 | -1.6917 | 2.9282 | 3.7216 | 2.4094 | 27.9082 | 4.6488 | 3.4039 |  | 4.1429 | 397.4805 | -0.018 | 0.343 | 0.011 | 0.3662 | 0.502
1998-03-31 | 12:56 | -0.0048828 | 21.7388 | -1.1883 | 2.9282 | 3.7191 | 2.4072 | 27.8433 | 4.6488 | 3.4009 |  | 4.1307 | 396.8701 | 0.1346 | 0.3418 | 0.011 | 0.3662 | 1.7226
1998-03-31 | 12:56 | -0.0048828 | 21.7667 | -1.5535 | 2.9272 | 3.719 | 2.4038 | 27.8053 | 4.6487 | 3.4009 |  | 4.1307 | 396.8701 | -0.1706 | 0.3406 | 0.0122 | 0.365 | 0.502
1998-03-31 | 12:56 | -0.0045776 | 21.7461 | -1.3032 | 2.9282 | 3.7166 | 2.4039 | 27.8112 | 4.6113 | 3.401 |  | 4.1307 | 396.8701 | -0.018 | 0.3418 | 0.011 | 0.3674 | 1.7226
1998-03-31 | 12:56 | -0.0045776 | 21.5911 | -1.4245 | 2.9306 | 3.7141 | 2.4055 | 27.8109 | 4.6112 | 3.398 |  | 4.1429 | 396.8701 | 0.1346 | 0.343 | 0.011 | 0.365 | 1.7226
1998-03-31 | 12:56 | -0.0045776 | 21.6825 | -0.9743 | 2.9218 | 3.7141 | 2.4027 | 27.7567 | 4.6488 | 3.3979 |  | 4.1307 | 397.4805 | -0.018 | 0.3406 | 0.0122 | 0.3662 | 1.7226
1998-03-31 | 12:56 | -0.0045776 | 21.7861 | -1.1885 | 2.9236 | 3.7138 | 2.4075 | 27.771 | 4.7226 | 3.4036 |  | 4.1307 | 396.8701 | -0.018 | 0.343 | 0.011 | 0.3674 | 0.502
1998-03-31 | 12:56 | -0.0045776 | 21.6176 | -1.0791 | 2.9284 | 3.7113 | 2.4042 | 27.7764 | 4.6857 | 3.4007 |  | 4.1307 | 396.8701 | -0.018 | 0.343 | 0.0122 | 0.3662 | 0.502
1998-03-31 | 12:56 | -0.0042725 | 21.71 | -0.874 | 2.9261 | 3.7115 | 2.4049 | 27.7397 | 4.6859 | 3.3919 |  | 4.1307 | 397.4805 | 0.1346 | 0.3418 | 0.0122 | 0.3662 | 1.7226
1998-03-31 | 12:56 | -0.0045776 | 21.6244 | -0.7775 | 2.9265 | 3.7113 | 2.4036 | 27.7003 | 4.6856 | 3.3947 |  | 4.1307 | 397.4805 | 0.1346 | 0.3442 | 0.0122 | 0.365 | 0.502
1998-03-31 | 12:56 | -0.0042725 | 21.6809 | -1.0791 | 2.9279 | 3.7163 | 2.4064 | 27.7818 | 4.6857 | 3.4007 |  | 4.1551 | 397.4805 | 0.1346 | 0.343 | 0.0134 | 0.3662 | 1.7226
1998-03-31 | 12:56 | -0.0042725 | 21.6809 | -1.0791 | 2.9279 | 3.7163 | 2.4064 | 27.7818 | 4.6857 | 3.4007 |  | 4.1551 | 397.4805 | 0.1346 | 0.343 | 0.0134 | 0.3662 | 1.7226
1998-03-31 | 12:56 | -0.0045776 | 21.7096 | -1.5536 | 2.927 | 3.7089 | 2.4026 | 27.6958 | 4.611 | 3.3918 |  | 4.1307 | 396.8701 | -0.018 | 0.3418 | 0.011 | 0.3662 | 0.502
1998-03-31 | 12:56 | -0.0045776 | 21.7299 | -1.3034 | 2.924 | 3.6987 | 2.4014 | 27.7437 | 4.573 | 3.3947 |  | 4.1307 | 396.8701 | 0.1346 | 0.3406 | 0.0122 | 0.3662 | 1.7226
1998-03-31 | 12:56 | -0.0045776 | 21.6256 | -1.5535 | 2.9217 | 3.6939 | 2.3993 | 27.6909 | 4.6486 | 3.3889 |  | 4.1307 | 397.4805 | 0.1346 | 0.3418 | 0.0122 | 0.3662 | 1.7226
1998-03-31 | 12:56 | -0.0045776 | 21.6256 | -1.5535 | 2.9217 | 3.6939 | 2.3993 | 27.6909 | 4.6486 | 3.3889 |  | 4.1307 | 397.4805 | 0.1346 | 0.3418 | 0.0122 | 0.3662 | 1.7226
1998-03-31 | 12:56 | -0.0045776 | 21.6105 | -1.5536 | 2.925 | 3.6988 | 2.3998 | 27.7006 | 4.573 | 3.3888 |  | 4.1307 | 397.4805 | -0.018 | 0.343 | 0.0122 | 0.3662 | 0.502
1998-03-31 | 12:56 | -0.0045776 | 21.6103 | -1.6919 | 2.9221 | 3.6987 | 2.3986 | 27.6949 | 4.573 | 3.3917 |  | 4.1307 | 396.8701 | -0.018 | 0.3418 | 0.011 | 0.365 | 0.502
1998-03-31 | 12:56 | -0.0045776 | 21.5685 | -1.6919 | 2.9241 | 3.6988 | 2.3954 | 27.6793 | 4.6858 | 3.3918 |  | 4.1429 | 396.8701 | 0.1346 | 0.343 | 0.011 | 0.3662 | 1.7226
1998-03-31 | 12:56 | -0.0042725 | 21.6518 | -1.4248 | 2.9234 | 3.7036 | 2.3975 | 27.6994 | 4.7591 | 3.3857 |  | 4.1307 | 397.4805 | -0.018 | 0.343 | 0.0122 | 0.3674 | 2.9434
1998-03-31 | 12:56 | -0.0042725 | 21.5675 | -1.6919 | 2.9157 | 3.7087 | 2.3981 | 27.6401 | 4.7225 | 3.3798 |  | 4.1307 | 397.4805 | 0.1346 | 0.343 | 0.0122 | 0.3662 | 0.502
1998-03-31 | 12:56 | -0.0045776 | 21.622 | -1.6921 | 2.9184 | 3.7034 | 2.3995 | 27.6541 | 4.7221 | 3.3884 |  | 4.1307 | 396.8701 | 0.1346 | 0.343 | 0.011 | 0.3662 | 1.7226
1998-03-31 | 12:56 | -0.0048828 | 21.5385 | -1.4248 | 2.9131 | 3.6985 | 2.3974 | 27.5684 | 4.6106 | 3.3767 |  | 4.1307 | 396.8701 | -0.018 | 0.343 | 0.0122 | 0.3662 | 0.502
1998-03-31 | 12:56 | -0.0048828 | 21.5668 | -1.3035 | 2.9097 | 3.701 | 2.3963 | 27.612 | 4.6106 | 3.3767 |  | 4.1185 | 396.8701 | -0.018 | 0.343 | 0.011 | 0.365 | -0.7188
1998-03-31 | 12:56 | -0.0045776 | 21.588 | -1.4248 | 2.9195 | 3.696 | 2.3957 | 27.6338 | 4.6482 | 3.3826 |  | 4.1307 | 397.4805 | 0.1346 | 0.343 | 0.0122 | 0.3662 | 1.7226
1998-03-31 | 12:56 | -0.0045776 | 21.5738 | -1.5537 | 2.9151 | 3.6935 | 2.3913 | 27.6283 | 4.6854 | 3.3737 |  | 4.1307 | 396.8701 | -0.018 | 0.343 | 0.011 | 0.365 | 0.502
1998-03-31 | 12:56 | -0.0042725 | 21.4739 | -1.6921 | 2.9165 | 3.6959 | 2.394 | 27.6437 | 4.6853 | 3.3795 |  | 4.1307 | 396.8701 | -0.018 | 0.343 | 0.011 | 0.3662 | 0.502
1998-03-31 | 12:56 | -0.0045776 | 21.5232 | -1.6921 | 2.9125 | 3.6883 | 2.3984 | 27.6269 | 4.7221 | 3.3854 |  | 4.1307 | 396.8701 | 0.1346 | 0.343 | 0.0122 | 0.3662 | 0.502
1998-03-31 | 12:56 | -0.0045776 | 21.5092 | -1.6921 | 2.9159 | 3.6858 | 2.3951 | 27.6435 | 4.6104 | 3.3765 |  | 4.1307 | 396.8701 | 0.1346 | 0.3418 | 0.0122 | 0.365 | -0.7188
1998-03-31 | 12:56 | -0.0048828 | 21.6361 | -1.6921 | 2.9159 | 3.6883 | 2.3906 | 27.5779 | 4.6479 | 3.3795 |  | 4.1429 | 396.8701 | -0.018 | 0.3418 | 0.011 | 0.3674 | 1.7226
1998-03-31 | 12:56 | -0.0045776 | 21.487 | -1.5539 | 2.9217 | 3.6907 | 2.3911 | 27.6749 | 4.6478 | 3.3764 |  | 4.1307 | 396.8701 | -0.018 | 0.343 | 0.011 | 0.3662 | 1.7226
1998-03-31 | 12:56 | -0.0045776 | 21.5224 | -1.1888 | 2.9192 | 3.6932 | 2.3955 | 27.6532 | 4.5723 | 3.3704 |  | 4.1307 | 396.8701 | -0.018 | 0.343 | 0.0122 | 0.3662 | 0.502
1998-03-31 | 12:56 | -0.0045776 | 21.4359 | -1.554 | 2.9195 | 3.6879 | 2.3965 | 27.6298 | 4.5721 | 3.3762 |  | 4.1429 | 397.4805 | -0.018 | 0.3418 | 0.0122 | 0.3662 | 0.502
1998-03-31 | 12:56 | -0.0048828 | 21.579 | -1.425 | 2.9226 | 3.6932 | 2.3939 | 27.6423 | 4.6102 | 3.3704 |  | 4.1307 | 396.8701 | 0.1346 | 0.343 | 0.0122 | 0.3662 | 0.502
1998-03-31 | 12:56 | -0.0048828 | 21.4803 | -1.5539 | 2.9183 | 3.6857 | 2.3934 | 27.5938 | 4.6479 | 3.3734 |  | 4.1307 | 397.4805 | -0.018 | 0.3418 | 0.0122 | 0.3662 | 1.7226
1998-03-31 | 12:56 | -0.0045776 | 21.4939 | -1.425 | 2.9104 | 3.6881 | 2.3961 | 27.5004 | 4.7219 | 3.3733 |  | 4.1429 | 396.8701 | 0.1346 | 0.343 | 0.011 | 0.3662 | 0.502
1998-03-31 | 12:56 | -0.0045776 | 21.4939 | -1.425 | 2.9104 | 3.6881 | 2.3961 | 27.5004 | 4.7219 | 3.3733 |  | 4.1429 | 396.8701 | 0.1346 | 0.343 | 0.011 | 0.3662 | 0.502
1998-03-31 | 12:57 | -0.0042725 | 21.4948 | -1.5538 | 2.9218 | 3.6958 | 2.3962 | 27.616 | 4.6852 | 3.3705 |  | 4.1429 | 396.8701 | -0.018 | 0.3418 | 0.011 | 0.3662 | 1.7226
1998-03-31 | 12:57 | -0.0045776 | 21.4664 | -1.5538 | 2.9203 | 3.6908 | 2.4006 | 27.5834 | 4.6852 | 3.3705 |  | 4.1307 | 397.4805 | -0.018 | 0.343 | 0.011 | 0.3613 | 0.502
1998-03-31 | 12:57 | -0.0042725 | 21.496 | -1.692 | 2.9185 | 3.6885 | 2.3974 | 27.5739 | 4.6854 | 3.3707 |  | 4.1429 | 396.8701 | -0.018 | 0.3418 | 0.0122 | 0.354 | 1.7226
1998-03-31 | 12:57 | -0.0045776 | 21.4747 | -1.692 | 2.92 | 3.686 | 2.4002 | 27.5357 | 4.6854 | 3.3707 |  | 4.1429 | 396.8701 | 0.1346 | 0.343 | 0.0122 | 0.354 | -0.7188
1998-03-31 | 12:57 | -0.0042725 | 21.39 | -1.692 | 2.9181 | 3.6811 | 2.3986 | 27.6236 | 4.6855 | 3.3738 |  | 4.1307 | 396.8701 | 0.2872 | 0.343 | 0.0122 | 0.354 | 0.502
1998-03-31 | 12:57 | -0.0048828 | 21.3829 | -1.692 | 2.9176 | 3.6735 | 2.3936 | 27.5255 | 4.6483 | 3.3767 |  | 4.1185 | 395.0391 | 0.1346 | 0.343 | 0.011 | 0.3564 | 0.502
1998-03-31 | 12:57 | -0.0048828 | 21.3829 | -1.692 | 2.9176 | 3.6735 | 2.3936 | 27.5255 | 4.6483 | 3.3767 |  | 4.1185 | 395.0391 | 0.1346 | 0.343 | 0.011 | 0.3564 | 0.502
1998-03-31 | 12:57 | -0.0048828 | 21.405 | -1.8418 | 2.9094 | 3.6812 | 2.3904 | 27.5482 | 4.573 | 3.3709 |  | 4.1307 | 394.4287 | -0.018 | 0.3418 | 0.011 | 0.354 | 0.502
1998-03-31 | 12:57 | -0.0048828 | 21.4038 | -1.692 | 2.918 | 3.6835 | 2.3897 | 27.4977 | 4.6482 | 3.3617 |  | 4.1429 | 395.0391 | -0.018 | 0.343 | 0.011 | 0.354 | 0.502
1998-03-31 | 12:57 | -0.0045776 | 21.4112 | -1.5537 | 2.9161 | 3.681 | 2.388 | 27.5253 | 4.6855 | 3.3648 |  | 4.1307 | 395.0391 | 0.1346 | 0.343 | 0.011 | 0.3552 | 0.502
1998-03-31 | 12:57 | -0.0042725 | 21.2823 | -1.692 | 2.917 | 3.6734 | 2.3896 | 27.5193 | 4.6482 | 3.3647 |  | 4.1307 | 395.0391 | -0.018 | 0.343 | 0.0122 | 0.354 | 0.502
1998-03-31 | 12:57 | -0.0042725 | 21.3039 | -1.3035 | 2.92 | 3.681 | 2.3908 | 27.4101 | 4.7224 | 3.3707 |  | 4.1551 | 395.0391 | -0.018 | 0.3442 | 0.011 | 0.3552 | 1.7226
1998-03-31 | 12:57 | -0.0045776 | 21.419 | -1.6919 | 2.9211 | 3.6761 | 2.392 | 27.3948 | 4.6856 | 3.3649 |  | 4.1185 | 395.6494 | -0.018 | 0.343 | 0.011 | 0.354 | 0.502
1998-03-31 | 12:57 | -0.0045776 | 21.3836 | -1.4247 | 2.9172 | 3.6787 | 2.392 | 27.4389 | 4.6109 | 3.3649 |  | 4.1307 | 395.6494 | 0.1346 | 0.3418 | 0.0122 | 0.354 | 0.502
1998-03-31 | 12:57 | -0.0048828 | 21.2687 | -1.4247 | 2.9181 | 3.6761 | 2.3892 | 27.4765 | 4.6108 | 3.3618 |  | 4.1429 | 395.6494 | 0.1346 | 0.343 | 0.0122 | 0.354 | 1.7226
1998-03-31 | 12:57 | -0.0045776 | 21.3416 | -1.6918 | 2.9178 | 3.6788 | 2.3921 | 27.4891 | 4.6486 | 3.359 |  | 4.1307 | 395.0391 | 0.1346 | 0.3418 | 0.0122 | 0.3552 | 0.502
1998-03-31 | 12:57 | -0.0045776 | 21.2823 | -1.3035 | 2.9161 | 3.6759 | 2.3869 | 27.4701 | 4.6854 | 3.3587 |  | 4.1551 | 395.6494 | -0.018 | 0.343 | 0.0122 | 0.354 | 1.7226
1998-03-31 | 12:57 | -0.0042725 | 21.3136 | -1.079 | 2.9169 | 3.6764 | 2.3861 | 27.4131 | 4.6112 | 3.3591 |  | 4.0086 | 395.0391 | -0.1706 | 0.3418 | 0.011 | 0.354 | 0.502
1998-03-31 | 12:57 | -0.0045776 | 21.3686 | -1.692 | 2.9132 | 3.6735 | 2.388 | 27.3281 | 4.6483 | 3.3588 |  | 4.0208 | 395.0391 | 0.1346 | 0.3406 | 0.0122 | 0.3552 | 1.7226
1998-03-31 | 12:57 | -0.0045776 | 21.341 | -1.4246 | 2.903 | 3.6737 | 2.3865 | 27.3842 | 4.6109 | 3.3559 |  | 3.9964 | 395.0391 | 0.1346 | 0.343 | 0.0122 | 0.354 | 0.502
1998-03-31 | 12:57 | -0.0045776 | 21.1337 | -1.5535 | 2.9061 | 3.6688 | 2.3871 | 27.3522 | 4.6111 | 3.353 |  | 4.0208 | 395.0391 | 0.1346 | 0.3418 | 0.0122 | 0.354 | 0.502
1998-03-31 | 12:57 | -0.0042725 | 21.2422 | -1.0789 | 2.9022 | 3.6688 | 2.3877 | 27.3749 | 4.6112 | 3.3501 |  | 4.0086 | 395.6494 | 0.1346 | 0.343 | 0.0122 | 0.354 | 0.502
1998-03-31 | 12:57 | -0.0042725 | 21.2424 | -1.4245 | 2.9028 | 3.6664 | 2.3878 | 27.3641 | 4.6112 | 3.3502 |  | 4.0086 | 395.0391 | 0.1346 | 0.3406 | 0.011 | 0.354 | 2.9434
1998-03-31 | 12:57 | -0.0045776 | 21.1767 | -1.3033 | 2.9085 | 3.6687 | 2.3865 | 27.3135 | 4.611 | 3.362 |  | 4.0086 | 395.6494 | 0.1346 | 0.343 | 0.011 | 0.354 | 1.7226
1998-03-31 | 12:57 | -0.0045776 | 21.1995 | -0.684 | 2.9097 | 3.6664 | 2.3872 | 27.3754 | 4.5734 | 3.3472 |  | 3.9964 | 395.0391 | -0.018 | 0.343 | 0.0122 | 0.354 | 1.7226
1998-03-31 | 12:57 | -0.0042725 | 21.2422 | -0.9744 | 2.9091 | 3.6688 | 2.3894 | 27.3254 | 4.5351 | 3.3531 |  | 4.0086 | 395.6494 | 0.1346 | 0.343 | 0.0134 | 0.3552 | 1.7226
1998-03-31 | 12:57 | -0.0045776 | 21.1489 | -0.684 | 2.9018 | 3.6638 | 2.3878 | 27.3201 | 4.6112 | 3.3471 |  | 3.9964 | 394.4287 | 0.1346 | 0.343 | 0.0122 | 0.3552 | 0.502
1998-03-31 | 12:57 | -0.0048828 | 21.2856 | -1.1883 | 2.8969 | 3.6613 | 2.3844 | 27.2432 | 4.5734 | 3.3472 |  | 4.0086 | 395.0391 | -0.018 | 0.343 | 0.0122 | 0.3552 | 1.7226
1998-03-31 | 12:57 | -0.0045776 | 21.301 | -1.5533 | 2.902 | 3.6565 | 2.3829 | 27.3217 | 4.6115 | 3.3504 |  | 4.0086 | 395.0391 | 0.1346 | 0.343 | 0.0122 | 0.354 | 0.502
1998-03-31 | 12:57 | -0.0045776 | 21.2716 | -1.3031 | 2.9063 | 3.6563 | 2.385 | 27.216 | 4.4967 | 3.3472 |  | 3.9964 | 395.0391 | 0.1346 | 0.3442 | 0.011 | 0.3552 | 0.502
1998-03-31 | 12:57 | -0.0045776 | 21.1854 | -1.0789 | 2.9043 | 3.6639 | 2.3845 | 27.2381 | 4.6489 | 3.3472 |  | 4.0086 | 395.0391 | -0.018 | 0.3308 | 0.0122 | 0.3552 | 0.502
1998-03-31 | 12:57 | -0.0045776 | 21.2291 | -1.4244 | 2.9059 | 3.6615 | 2.384 | 27.2111 | 4.5353 | 3.3443 |  | 4.0086 | 394.4287 | -0.018 | 0.3308 | 0.011 | 0.354 | -0.7188
1998-03-31 | 12:57 | -0.005188 | 21.2448 | -1.4243 | 2.9036 | 3.6617 | 2.3836 | 27.2072 | 4.6117 | 3.3445 |  | 3.9964 | 396.8701 | -0.018 | 0.3296 | 0.0122 | 0.354 | 0.502
1998-03-31 | 12:57 | -0.0045776 | 21.151 | -1.8416 | 2.903 | 3.6591 | 2.3791 | 27.1791 | 4.5738 | 3.3445 |  | 4.0086 | 396.8701 | 0.1346 | 0.3296 | 0.011 | 0.3528 | 0.502
1998-03-31 | 12:57 | -0.0045776 | 21.2382 | -1.4242 | 2.9017 | 3.6568 | 2.3853 | 27.3293 | 4.5739 | 3.3416 |  | 4.0208 | 396.8701 | 0.2872 | 0.3296 | 0.011 | 0.3528 | 0.502
1998-03-31 | 12:57 | -0.0048828 | 21.2165 | -1.3029 | 2.9026 | 3.6542 | 2.3825 | 27.2905 | 4.6118 | 3.3416 |  | 4.0086 | 396.8701 | -0.018 | 0.3308 | 0.0122 | 0.354 | 0.502
1998-03-31 | 12:57 | -0.0045776 | 21.136 | -0.8738 | 2.8971 | 3.654 | 2.379 | 27.2447 | 4.6115 | 3.3444 |  | 4.0086 | 397.4805 | -0.018 | 0.3333 | 0.0122 | 0.354 | 0.502
1998-03-31 | 12:57 | -0.0048828 | 21.1803 | -1.5532 | 2.8952 | 3.6542 | 2.3803 | 27.2019 | 4.6866 | 3.3445 |  | 4.0208 | 396.8701 | -0.018 | 0.3296 | 0.011 | 0.354 | 0.502
1998-03-31 | 12:57 | -0.0042725 | 21.2235 | -1.4242 | 2.8997 | 3.6592 | 2.3808 | 27.1908 | 4.6493 | 3.3445 |  | 4.0208 | 396.8701 | 0.1346 | 0.332 | 0.0122 | 0.354 | 0.502
1998-03-31 | 12:57 | -0.0045776 | 21.1815 | -1.6914 | 2.8984 | 3.6467 | 2.3798 | 27.253 | 4.6496 | 3.3387 |  | 4.0086 | 396.8701 | -0.018 | 0.3308 | 0.0134 | 0.354 | 0.502
1998-03-31 | 12:57 | -0.0045776 | 21.1815 | -1.6914 | 2.8984 | 3.6467 | 2.3798 | 27.253 | 4.6496 | 3.3387 |  | 4.0086 | 396.8701 | -0.018 | 0.3308 | 0.0134 | 0.354 | 0.502
1998-03-31 | 12:57 | -0.0045776 | 21.3315 | -1.3029 | 2.8983 | 3.6568 | 2.3787 | 27.2081 | 4.6494 | 3.3416 |  | 4.0208 | 396.8701 | 0.1346 | 0.3308 | 0.011 | 0.354 | 0.502
1998-03-31 | 12:57 | -0.0045776 | 21.1665 | -1.6915 | 2.8943 | 3.6517 | 2.3798 | 27.125 | 4.574 | 3.3416 |  | 4.0086 | 396.8701 | -0.018 | 0.332 | 0.0122 | 0.3552 | 0.502
1998-03-31 | 12:57 | -0.0045776 | 21.1369 | -1.4243 | 2.8972 | 3.649 | 2.3802 | 27.2238 | 4.5738 | 3.3355 |  | 4.0086 | 396.8701 | -0.018 | 0.3308 | 0.0122 | 0.354 | 1.7226
1998-03-31 | 12:57 | -0.0045776 | 21.1611 | -1.1878 | 2.8946 | 3.6545 | 2.3761 | 27.1437 | 4.6122 | 3.3449 |  | 4.0086 | 397.4805 | -0.018 | 0.3308 | 0.0122 | 0.3528 | 0.502
1998-03-31 | 12:57 | -0.0045776 | 21.0883 | -0.8734 | 2.9009 | 3.6494 | 2.376 | 27.2758 | 4.6497 | 3.3448 |  | 4.0086 | 396.8701 | -0.018 | 0.3308 | 0.011 | 0.354 | 1.7226
1998-03-31 | 12:57 | -0.0045776 | 21.0088 | -0.9738 | 2.895 | 3.6545 | 2.376 | 27.2318 | 4.6497 | 3.3358 |  | 4.0086 | 397.4805 | 0.1346 | 0.3308 | 0.011 | 0.354 | 1.7226
1998-03-31 | 12:57 | -0.0045776 | 21.117 | -1.5531 | 2.895 | 3.6493 | 2.3799 | 27.1539 | 4.6121 | 3.3357 |  | 4.033 | 396.8701 | -0.018 | 0.3308 | 0.0122 | 0.354 | 0.502
1998-03-31 | 12:57 | -0.0042725 | 21.1671 | -1.1879 | 2.8924 | 3.6493 | 2.3793 | 27.2032 | 4.612 | 3.3357 |  | 3.9964 | 397.4805 | 0.1346 | 0.3308 | 0.0122 | 0.354 | 0.502
1998-03-31 | 12:57 | -0.0045776 | 21.1449 | -1.188 | 2.8909 | 3.6466 | 2.3775 | 27.2247 | 4.6494 | 3.3386 |  | 3.9964 | 396.8701 | 0.1346 | 0.332 | 0.0122 | 0.3528 | 0.502
1998-03-31 | 12:57 | -0.0045776 | 21.1821 | -1.3027 | 2.8965 | 3.6443 | 2.3765 | 27.1319 | 4.5742 | 3.3418 |  | 4.0086 | 396.8701 | -0.018 | 0.3308 | 0.0122 | 0.3552 | 1.7226
1998-03-31 | 12:57 | -0.0042725 | 21.1242 | -1.5531 | 2.8935 | 3.6493 | 2.381 | 27.115 | 4.5359 | 3.3387 |  | 4.0208 | 398.0908 | 0.1346 | 0.332 | 0.0134 | 0.3564 | 2.9434
1998-03-31 | 12:57 | -0.0048828 | 21.1254 | -1.3027 | 2.8907 | 3.6368 | 2.3806 | 27.122 | 4.5744 | 3.3389 |  | 4.0208 | 396.8701 | -0.018 | 0.332 | 0.0122 | 0.354 | 1.7226
1998-03-31 | 12:58 | -0.0045776 | 21.0683 | -1.1877 | 2.8937 | 3.642 | 2.3745 | 27.1617 | 4.5746 | 3.33 |  | 4.1307 | 397.4805 | -0.018 | 0.3296 | 0.0122 | 0.354 | 1.7226
1998-03-31 | 12:58 | -0.0045776 | 21.0683 | -1.1877 | 2.8937 | 3.642 | 2.3745 | 27.1617 | 4.5746 | 3.33 |  | 4.1307 | 397.4805 | -0.018 | 0.3296 | 0.0122 | 0.354 | 1.7226
1998-03-31 | 12:58 | -0.0042725 | 21.0244 | -1.553 | 2.8927 | 3.642 | 2.3728 | 27.1113 | 4.5745 | 3.3329 |  | 4.0086 | 396.8701 | -0.018 | 0.3308 | 0.0122 | 0.354 | 0.502
1998-03-31 | 12:58 | -0.0045776 | 21.0824 | -1.424 | 2.8882 | 3.642 | 2.3733 | 27.1002 | 4.6124 | 3.3299 |  | 4.0086 | 396.8701 | 0.1346 | 0.3308 | 0.0122 | 0.354 | 1.7226
1998-03-31 | 12:58 | -0.0045776 | 21.1196 | -0.8731 | 2.8933 | 3.6422 | 2.374 | 27.1792 | 4.6126 | 3.3361 |  | 4.0086 | 396.8701 | 0.1346 | 0.3308 | 0.0134 | 0.3528 | 1.7226
1998-03-31 | 12:58 | -0.0045776 | 21.0763 | -1.1876 | 2.8874 | 3.6396 | 2.3729 | 27.157 | 4.6126 | 3.3301 |  | 3.9964 | 396.8701 | 0.1346 | 0.3308 | 0.011 | 0.3552 | 0.502
1998-03-31 | 12:58 | -0.0045776 | 21.0837 | -1.4238 | 2.8919 | 3.6422 | 2.374 | 27.0573 | 4.5747 | 3.3361 |  | 4.0208 | 396.8701 | -0.018 | 0.3308 | 0.0122 | 0.3552 | 1.7226
1998-03-31 | 12:58 | -0.0045776 | 21.0843 | -1.3024 | 2.8924 | 3.6372 | 2.373 | 27.0969 | 4.5749 | 3.3302 |  | 4.0086 | 396.8701 | -0.018 | 0.3296 | 0.0122 | 0.3528 | 0.502
1998-03-31 | 12:58 | -0.0045776 | 21.0477 | -1.3025 | 2.8909 | 3.6371 | 2.3713 | 27.0798 | 4.5748 | 3.3271 |  | 4.0208 | 396.8701 | -0.018 | 0.3308 | 0.011 | 0.354 | 0.502
1998-03-31 | 12:58 | -0.0045776 | 21.1208 | -1.1875 | 2.8925 | 3.627 | 2.3725 | 27.0139 | 4.5367 | 3.3272 |  | 3.9964 | 396.8701 | -0.018 | 0.3308 | 0.0122 | 0.354 | 1.7226
1998-03-31 | 12:58 | -0.0045776 | 21.0788 | -1.3022 | 2.8882 | 3.6324 | 2.3704 | 27.0656 | 4.5752 | 3.3274 |  | 4.0086 | 396.8701 | 0.1346 | 0.3308 | 0.011 | 0.354 | 0.502
1998-03-31 | 12:58 | -0.0045776 | 21.077 | -1.1875 | 2.8915 | 3.6295 | 2.3696 | 27.0635 | 4.5366 | 3.3302 |  | 4.0086 | 396.8701 | -0.018 | 0.332 | 0.011 | 0.354 | 1.7226
1998-03-31 | 12:58 | -0.0048828 | 21.0195 | -1.1875 | 2.8856 | 3.6322 | 2.3686 | 27.0918 | 4.5749 | 3.3302 |  | 4.0208 | 397.4805 | 0.1346 | 0.3308 | 0.0122 | 0.3552 | 0.502
1998-03-31 | 12:58 | -0.0045776 | 21.0915 | -1.5528 | 2.886 | 3.6295 | 2.3713 | 27.0357 | 4.498 | 3.3302 |  | 4.0208 | 397.4805 | 0.1346 | 0.3308 | 0.011 | 0.3552 | 2.9434
1998-03-31 | 12:58 | -0.0048828 | 20.9837 | -1.3023 | 2.8837 | 3.6297 | 2.3703 | 27.0647 | 4.5368 | 3.3151 |  | 4.0086 | 397.4805 | -0.018 | 0.332 | 0.011 | 0.354 | 1.7226
1998-03-31 | 12:58 | -0.0042725 | 21.0565 | -1.1874 | 2.8842 | 3.6323 | 2.3714 | 27.0259 | 4.5751 | 3.3213 |  | 4.0086 | 396.8701 | -0.018 | 0.3308 | 0.0122 | 0.3528 | 0.502
1998-03-31 | 12:58 | -0.0045776 | 21.0565 | -1.1874 | 2.8842 | 3.6323 | 2.3714 | 27.0259 | 4.5751 | 3.3213 |  | 4.0086 | 396.8701 | -0.018 | 0.3308 | 0.0122 | 0.3528 | 0.502
1998-03-31 | 12:58 | -0.0045776 | 20.999 | -0.9733 | 2.8858 | 3.6298 | 2.3709 | 26.9653 | 4.5752 | 3.3153 |  | 4.0086 | 396.8701 | -0.018 | 0.3308 | 0.0122 | 0.354 | 0.502
1998-03-31 | 12:58 | -0.0045776 | 20.8816 | -0.6829 | 2.8871 | 3.6297 | 2.3708 | 26.9082 | 4.575 | 3.3182 |  | 3.9964 | 396.8701 | -0.018 | 0.3308 | 0.0122 | 0.354 | 0.502
1998-03-31 | 12:58 | -0.0045776 | 20.9837 | -0.9733 | 2.8807 | 3.6271 | 2.3692 | 26.9699 | 4.613 | 3.3212 |  | 4.1307 | 397.4805 | -0.018 | 0.3308 | 0.011 | 0.3552 | 0.502
1998-03-31 | 12:58 | -0.0045776 | 21.0572 | -1.1873 | 2.8833 | 3.6299 | 2.3704 | 26.9319 | 4.5752 | 3.3214 |  | 4.1429 | 396.8701 | -0.018 | 0.3308 | 0.011 | 0.354 | 0.502
1998-03-31 | 12:58 | -0.0045776 | 20.8683 | -1.1873 | 2.8917 | 3.6222 | 2.3721 | 27.0271 | 4.4985 | 3.3214 |  | 4.1307 | 397.4805 | 0.1346 | 0.3308 | 0.0122 | 0.354 | 1.7226
1998-03-31 | 12:58 | -0.0048828 | 21.0359 | -1.6909 | 2.8868 | 3.6197 | 2.3665 | 27.0663 | 4.5371 | 3.3184 |  | 4.1185 | 396.8701 | -0.018 | 0.3308 | 0.011 | 0.3528 | 0.502
1998-03-31 | 12:58 | -0.0045776 | 20.9927 | -1.1872 | 2.8859 | 3.6198 | 2.3688 | 27.0166 | 4.5372 | 3.3154 |  | 4.1307 | 396.8701 | -0.1706 | 0.3308 | 0.0122 | 0.3552 | 0.502
1998-03-31 | 12:58 | -0.0045776 | 20.9927 | -1.1872 | 2.8859 | 3.6198 | 2.3688 | 27.0166 | 4.5372 | 3.3154 |  | 4.1307 | 396.8701 | -0.1706 | 0.3308 | 0.0122 | 0.3552 | 0.502
1998-03-31 | 12:58 | -0.0045776 | 20.9936 | -1.5525 | 2.884 | 3.6199 | 2.3644 | 26.9954 | 4.4598 | 3.3155 |  | 4.1307 | 396.8701 | -0.018 | 0.3296 | 0.011 | 0.3528 | 0.502
1998-03-31 | 12:58 | -0.0045776 | 20.9561 | -1.5526 | 2.8844 | 3.6172 | 2.3688 | 27.0553 | 4.5754 | 3.3154 |  | 3.9964 | 396.8701 | 0.1346 | 0.3308 | 0.011 | 0.3552 | 1.7226
1998-03-31 | 12:58 | -0.0045776 | 20.9875 | -1.3019 | 2.8847 | 3.6176 | 2.3696 | 26.84 | 4.5376 | 3.3248 |  | 4.0208 | 398.0908 | -0.018 | 0.332 | 0.011 | 0.3528 | 0.502
1998-03-31 | 12:58 | -0.0045776 | 20.9132 | -1.3021 | 2.8845 | 3.6173 | 2.3694 | 26.9782 | 4.5373 | 3.3216 |  | 4.0086 | 396.8701 | 0.1346 | 0.332 | 0.0122 | 0.354 | 0.502
1998-03-31 | 12:58 | -0.0045776 | 20.9217 | -1.4234 | 2.8841 | 3.6149 | 2.3651 | 26.9461 | 4.6137 | 3.3217 |  | 3.9964 | 396.8701 | -0.018 | 0.3308 | 0.0122 | 0.354 | -0.7188
1998-03-31 | 12:58 | -0.0042725 | 21 | -1.6909 | 2.8804 | 3.6121 | 2.3621 | 26.9775 | 4.5372 | 3.3154 |  | 4.0086 | 397.4805 | 0.1346 | 0.332 | 0.011 | 0.3552 | 1.7226
1998-03-31 | 12:58 | -0.0045776 | 21.0009 | -1.6908 | 2.8895 | 3.6148 | 2.3661 | 26.9451 | 4.6511 | 3.3155 |  | 3.9964 | 396.8701 | -0.018 | 0.3308 | 0.011 | 0.3552 | 1.7226
1998-03-31 | 12:58 | -0.0045776 | 20.899 | -1.1871 | 2.8914 | 3.6148 | 2.3678 | 26.9283 | 4.5373 | 3.3155 |  | 3.9964 | 398.0908 | -0.018 | 0.3308 | 0.011 | 0.3552 | 0.502
1998-03-31 | 12:58 | -0.0045776 | 20.9141 | -1.302 | 2.8777 | 3.6174 | 2.3645 | 26.7775 | 4.4989 | 3.3126 |  | 4.0086 | 397.4805 | -0.018 | 0.3308 | 0.011 | 0.354 | 1.7226
1998-03-31 | 12:58 | -0.0048828 | 20.8465 | -1.4236 | 2.8789 | 3.6197 | 2.3648 | 27.0272 | 4.5371 | 3.3184 |  | 4.0208 | 395.6494 | 0.1346 | 0.3308 | 0.0122 | 0.354 | -0.7188
1998-03-31 | 12:58 | -0.0045776 | 20.9579 | -1.4234 | 2.8782 | 3.6175 | 2.3605 | 26.8394 | 4.4989 | 3.3065 |  | 4.0086 | 395.0391 | -0.018 | 0.3308 | 0.0122 | 0.354 | 0.502
1998-03-31 | 12:58 | -0.0042725 | 20.8857 | -1.6907 | 2.8802 | 3.6099 | 2.3623 | 26.9131 | 4.5376 | 3.3066 |  | 4.0086 | 395.0391 | -0.018 | 0.3308 | 0.011 | 0.3528 | 0.502
1998-03-31 | 12:58 | -0.0042725 | 20.9364 | -1.187 | 2.8787 | 3.6021 | 2.3612 | 26.8398 | 4.4989 | 3.3096 |  | 3.9964 | 395.6494 | -0.018 | 0.3308 | 0.0122 | 0.3552 | 0.502
1998-03-31 | 12:58 | -0.0045776 | 20.827 | -1.4233 | 2.8758 | 3.6073 | 2.3623 | 26.8961 | 4.4601 | 3.3005 |  | 3.9964 | 394.4287 | -0.018 | 0.3296 | 0.011 | 0.3528 | -0.7188
1998-03-31 | 12:58 | -0.0045776 | 20.8717 | -1.3019 | 2.8778 | 3.5997 | 2.3646 | 26.9921 | 4.4602 | 3.3097 |  | 4.0208 | 395.6494 | -0.018 | 0.3308 | 0.0122 | 0.354 | 0.502
1998-03-31 | 12:58 | -0.0045776 | 20.8717 | -1.3019 | 2.8778 | 3.5997 | 2.3646 | 26.9921 | 4.4602 | 3.3097 |  | 4.0208 | 395.6494 | -0.018 | 0.3308 | 0.0122 | 0.354 | 0.502
1998-03-31 | 12:58 | -0.0045776 | 20.8645 | -1.4232 | 2.8774 | 3.6049 | 2.3669 | 26.8804 | 4.3813 | 3.3067 |  | 3.9964 | 394.4287 | 0.1346 | 0.3308 | 0.011 | 0.354 | 0.502
1998-03-31 | 12:58 | -0.0042725 | 21.0231 | -1.4234 | 2.8767 | 3.6046 | 2.3639 | 26.8728 | 4.4599 | 3.3095 |  | 4.0086 | 395.6494 | 0.2872 | 0.332 | 0.0122 | 0.354 | 1.7226
1998-03-31 | 12:58 | -0.0045776 | 20.8428 | -1.6906 | 2.8794 | 3.6075 | 2.3624 | 26.9311 | 4.421 | 3.3068 |  | 4.0086 | 396.2598 | -0.018 | 0.3308 | 0.011 | 0.3552 | 0.502
1998-03-31 | 12:58 | -0.0048828 | 20.8657 | -1.5522 | 2.884 | 3.6025 | 2.3625 | 26.9322 | 4.4212 | 3.3099 |  | 3.9964 | 395.6494 | -0.018 | 0.3308 | 0.011 | 0.3528 | 0.502
1998-03-31 | 12:58 | -0.0045776 | 20.858 | -0.5918 | 2.8775 | 3.6101 | 2.367 | 26.8476 | 4.4211 | 3.3007 |  | 4.0086 | 395.0391 | 0.1346 | 0.332 | 0.0134 | 0.354 | 0.502
1998-03-31 | 12:58 | -0.0042725 | 20.8133 | -1.1869 | 2.8729 | 3.6049 | 2.3663 | 26.942 | 4.4602 | 3.3128 |  | 4.0208 | 394.4287 | -0.018 | 0.3296 | 0.011 | 0.354 | 2.9434
1998-03-31 | 12:58 | -0.0045776 | 20.8582 | -1.1868 | 2.876 | 3.605 | 2.3642 | 26.9152 | 4.4211 | 3.3038 |  | 3.9964 | 394.4287 | 0.2872 | 0.3308 | 0.0122 | 0.354 | 0.502
1998-03-31 | 12:58 | -0.0048828 | 20.8582 | -1.5522 | 2.871 | 3.6102 | 2.3597 | 27.0102 | 4.4604 | 3.3008 |  | 4.0208 | 395.0391 | -0.018 | 0.3308 | 0.011 | 0.354 | 1.7226
1998-03-31 | 12:58 | -0.0048828 | 20.8723 | -1.3018 | 2.872 | 3.6101 | 2.3641 | 26.8865 | 4.4603 | 3.2945 |  | 4.0086 | 395.0391 | 0.1346 | 0.3308 | 0.0122 | 0.3552 | 0.502
1998-03-31 | 12:58 | -0.0045776 | 20.8505 | -1.5522 | 2.871 | 3.6075 | 2.3647 | 26.8867 | 4.4993 | 3.2976 |  | 4.0086 | 395.0391 | -0.018 | 0.332 | 0.011 | 0.3552 | 0.502
1998-03-31 | 12:58 | -0.0039673 | 20.8077 | -1.6905 | 2.8766 | 3.6052 | 2.3643 | 26.944 | 4.4995 | 3.2978 |  | 3.9964 | 395.6494 | -0.018 | 0.332 | 0.0122 | 0.3528 | 1.7226
1998-03-31 | 12:58 | -0.0045776 | 20.8011 | -1.8405 | 2.8712 | 3.6027 | 2.3587 | 26.816 | 4.4997 | 3.301 |  | 4.0086 | 395.0391 | 0.1346 | 0.3308 | 0.011 | 0.3552 | 0.502
1998-03-31 | 12:58 | -0.0048828 | 20.7422 | -1.6905 | 2.8727 | 3.6027 | 2.3576 | 26.7933 | 4.4996 | 3.2948 |  | 4.0086 | 395.6494 | -0.1706 | 0.3308 | 0.0122 | 0.354 | 0.502
1998-03-31 | 12:58 | -0.0048828 | 20.7716 | -2.0059 | 2.8707 | 3.6027 | 2.357 | 26.8663 | 4.4607 | 3.301 |  | 4.0086 | 395.0391 | -0.018 | 0.3308 | 0.011 | 0.3528 | 0.502
1998-03-31 | 12:58 | -0.0045776 | 20.8801 | -1.6906 | 2.8735 | 3.5973 | 2.3591 | 26.7635 | 4.4211 | 3.2946 |  | 4.0086 | 395.0391 | -0.018 | 0.3308 | 0.011 | 0.354 | 0.502
1998-03-31 | 12:58 | -0.0045776 | 20.8803 | -1.8406 | 2.875 | 3.6025 | 2.3563 | 26.8313 | 4.538 | 3.3008 |  | 4.0208 | 395.6494 | -0.018 | 0.3308 | 0.0122 | 0.3552 | 0.502
1998-03-31 | 12:59 | -0.0042725 | 20.8511 | -1.4231 | 2.8716 | 3.6025 | 2.3569 | 26.8537 | 4.5762 | 3.3008 |  | 4.0086 | 394.4287 | 0.1346 | 0.3308 | 0.011 | 0.354 | 1.7226
1998-03-31 | 12:59 | -0.0045776 | 20.8951 | -1.6905 | 2.8766 | 3.5999 | 2.3558 | 26.7921 | 4.6142 | 3.3008 |  | 4.0208 | 395.0391 | 0.1346 | 0.3308 | 0.0122 | 0.354 | 1.7226
1998-03-31 | 12:59 | -0.0045776 | 20.8741 | -1.8405 | 2.8797 | 3.595 | 2.3576 | 26.8551 | 4.5382 | 3.2979 |  | 4.0086 | 395.6494 | -0.018 | 0.3308 | 0.0122 | 0.354 | 1.7226
1998-03-31 | 12:59 | -0.0042725 | 20.6679 | -1.5521 | 2.8756 | 3.5974 | 2.3575 | 26.9161 | 4.4606 | 3.2947 |  | 4.0086 | 395.0391 | 0.2872 | 0.3308 | 0.011 | 0.354 | 0.502
1998-03-31 | 12:59 | -0.0045776 | 20.8293 | -1.6905 | 2.8701 | 3.5948 | 2.3597 | 26.8315 | 4.4994 | 3.2947 |  | 3.9964 | 395.0391 | -0.018 | 0.3308 | 0.0122 | 0.3528 | 1.7226
1998-03-31 | 12:59 | -0.0045776 | 20.7265 | -0.5042 | 2.8785 | 3.5974 | 2.3558 | 26.7921 | 4.4212 | 3.2947 |  | 4.0208 | 395.0391 | 0.1346 | 0.3308 | 0.011 | 0.3552 | 1.7226
1998-03-31 | 12:59 | -0.0048828 | 20.8527 | -1.3016 | 2.8738 | 3.6002 | 2.356 | 26.8389 | 4.4608 | 3.2949 |  | 3.9964 | 394.4287 | -0.018 | 0.3296 | 0.011 | 0.3528 | -0.7188
1998-03-31 | 12:59 | -0.0045776 | 20.7059 | -1.1866 | 2.8728 | 3.595 | 2.3543 | 26.7995 | 4.4215 | 3.2888 |  | 4.0086 | 395.0391 | 0.1346 | 0.3308 | 0.0122 | 0.354 | 0.502
1998-03-31 | 12:59 | -0.0045776 | 20.7352 | -0.9725 | 2.8693 | 3.6002 | 2.3559 | 26.8049 | 4.4997 | 3.2888 |  | 3.9964 | 395.0391 | 0.1346 | 0.3308 | 0.011 | 0.354 | 1.7226
1998-03-31 | 12:59 | -0.0045776 | 20.6901 | -2.0059 | 2.8677 | 3.5923 | 2.3541 | 26.7926 | 4.4995 | 3.2794 |  | 3.9964 | 395.0391 | 0.1346 | 0.3308 | 0.0134 | 0.3552 | 1.7226
1998-03-31 | 12:59 | -0.0045776 | 20.6901 | -2.0059 | 2.8677 | 3.5923 | 2.3541 | 26.7926 | 4.4995 | 3.2794 |  | 3.9964 | 395.0391 | 0.1346 | 0.3308 | 0.0134 | 0.3552 | 1.7226
1998-03-31 | 12:59 | -0.0042725 | 20.6766 | -1.6904 | 2.8708 | 3.5899 | 2.3549 | 26.8167 | 4.4608 | 3.2857 |  | 4.0086 | 394.4287 | -0.018 | 0.3296 | 0.0122 | 0.354 | -0.7188
1998-03-31 | 12:59 | -0.0048828 | 20.5811 | -1.1865 | 2.8684 | 3.5848 | 2.351 | 26.7441 | 4.4609 | 3.2827 |  | 4.0086 | 395.6494 | -0.018 | 0.3308 | 0.011 | 0.354 | 0.502
1998-03-31 | 12:59 | -0.0045776 | 20.5811 | -1.1865 | 2.8684 | 3.5848 | 2.351 | 26.7441 | 4.4609 | 3.2827 |  | 4.0086 | 395.6494 | -0.018 | 0.3308 | 0.011 | 0.354 | 0.502
1998-03-31 | 12:59 | -0.0045776 | 20.5875 | -1.1866 | 2.8638 | 3.5873 | 2.352 | 26.7937 | 4.4997 | 3.2857 |  | 4.0086 | 395.0391 | -0.018 | 0.3308 | 0.0122 | 0.3552 | 0.502
1998-03-31 | 12:59 | -0.0042725 | 20.6613 | -0.9725 | 2.8648 | 3.5872 | 2.3537 | 26.6694 | 4.3817 | 3.2826 |  | 4.0208 | 395.6494 | -0.018 | 0.332 | 0.0122 | 0.354 | 1.7226
1998-03-31 | 12:59 | -0.0045776 | 20.6543 | -1.552 | 2.8698 | 3.5873 | 2.3554 | 26.8614 | 4.4608 | 3.2796 |  | 4.0086 | 396.8701 | 0.1346 | 0.3308 | 0.0122 | 0.354 | 0.502
1998-03-31 | 12:59 | -0.0045776 | 20.6406 | -1.5519 | 2.866 | 3.5875 | 2.3521 | 26.7896 | 4.461 | 3.2859 |  | 3.9964 | 396.8701 | -0.018 | 0.3308 | 0.0122 | 0.3552 | 1.7226
1998-03-31 | 12:59 | -0.0045776 | 20.5453 | -1.1864 | 2.8646 | 3.5773 | 2.3505 | 26.7626 | 4.4219 | 3.2799 |  | 3.9964 | 396.2598 | 0.1346 | 0.3308 | 0.0122 | 0.354 | 0.502
1998-03-31 | 12:59 | -0.0045776 | 20.6626 | -0.9724 | 2.8659 | 3.5745 | 2.3527 | 26.7331 | 4.382 | 3.2766 |  | 4.0086 | 397.4805 | 0.1346 | 0.3308 | 0.0122 | 0.3516 | 0.502
1998-03-31 | 12:59 | -0.0045776 | 20.6861 | -1.4228 | 2.8636 | 3.5773 | 2.3506 | 26.7797 | 4.4219 | 3.2799 |  | 3.9964 | 397.4805 | -0.018 | 0.332 | 0.0098 | 0.354 | 1.7226
1998-03-31 | 12:59 | -0.0045776 | 20.6783 | -1.3014 | 2.8611 | 3.5773 | 2.3522 | 26.7229 | 4.4219 | 3.2798 |  | 4.0208 | 397.4805 | -0.018 | 0.3308 | 0.011 | 0.354 | 0.502
1998-03-31 | 12:59 | -0.0045776 | 20.6783 | -1.3014 | 2.8611 | 3.5773 | 2.3522 | 26.7229 | 4.4219 | 3.2798 |  | 4.0208 | 397.4805 | -0.018 | 0.3308 | 0.011 | 0.354 | 0.502
1998-03-31 | 12:59 | -0.0045776 | 20.634 | -1.5519 | 2.8636 | 3.5824 | 2.3511 | 26.7285 | 4.4612 | 3.286 |  | 4.0208 | 396.8701 | -0.018 | 0.3308 | 0.0122 | 0.3552 | 0.502
1998-03-31 | 12:59 | -0.0045776 | 20.6781 | -2.0057 | 2.8591 | 3.5798 | 2.3494 | 26.7621 | 4.4218 | 3.2798 |  | 3.9964 | 397.4805 | -0.018 | 0.3308 | 0.0122 | 0.354 | 1.7226
1998-03-31 | 12:59 | -0.0045776 | 20.6412 | -1.5519 | 2.8606 | 3.585 | 2.3494 | 26.7227 | 4.4218 | 3.2829 |  | 4.0086 | 396.8701 | -0.018 | 0.3308 | 0.0122 | 0.3528 | 0.502
1998-03-31 | 12:59 | -0.0045776 | 20.6412 | -1.5519 | 2.8606 | 3.585 | 2.3494 | 26.7227 | 4.4218 | 3.2829 |  | 4.0086 | 396.8701 | -0.018 | 0.3308 | 0.0122 | 0.3528 | 0.502
1998-03-31 | 12:59 | -0.0048828 | 20.6412 | -1.5519 | 2.8596 | 3.5798 | 2.3522 | 26.6775 | 4.4218 | 3.2829 |  | 4.0086 | 397.4805 | -0.018 | 0.3308 | 0.011 | 0.354 | 0.502
1998-03-31 | 12:59 | -0.0045776 | 20.6412 | -1.5519 | 2.8596 | 3.5798 | 2.3522 | 26.6775 | 4.4218 | 3.2829 |  | 4.0086 | 397.4805 | -0.018 | 0.3308 | 0.011 | 0.354 | 0.502
1998-03-31 | 12:59 | -0.0042725 | 20.597 | -0.9722 | 2.8641 | 3.5747 | 2.3494 | 26.689 | 4.4612 | 3.2768 |  | 3.9964 | 397.4805 | -0.018 | 0.3308 | 0.0134 | 0.3552 | 2.9434
1998-03-31 | 12:59 | -0.0045776 | 20.4714 | -0.8717 | 2.8577 | 3.5748 | 2.3478 | 26.6277 | 4.3423 | 3.2707 |  | 4.0086 | 397.4805 | -0.018 | 0.3308 | 0.0122 | 0.3552 | 0.502
1998-03-31 | 12:59 | -0.0045776 | 20.5842 | -1.1862 | 2.8643 | 3.5672 | 2.3496 | 26.6519 | 4.3826 | 3.2678 |  | 4.0086 | 396.8701 | -0.018 | 0.3308 | 0.011 | 0.354 | 0.502
1998-03-31 | 12:59 | -0.0045776 | 20.6053 | -0.5912 | 2.8532 | 3.5722 | 2.3467 | 26.7127 | 4.4221 | 3.2676 |  | 4.0086 | 398.0908 | 0.1346 | 0.3308 | 0.011 | 0.3552 | 0.502
1998-03-31 | 12:59 | -0.0045776 | 20.5918 | -0.591 | 2.8584 | 3.575 | 2.3434 | 26.703 | 4.4223 | 3.274 |  | 3.9964 | 397.4805 | 0.1346 | 0.3308 | 0.0122 | 0.3552 | 1.7226
1998-03-31 | 12:59 | -0.0045776 | 20.4425 | -1.6901 | 2.8553 | 3.5724 | 2.3422 | 26.6061 | 4.4222 | 3.2739 |  | 4.0086 | 397.4805 | 0.1346 | 0.3296 | 0.0122 | 0.354 | 0.502
1998-03-31 | 12:59 | -0.0045776 | 20.6061 | -1.6901 | 2.8558 | 3.5698 | 2.3439 | 26.5721 | 4.3825 | 3.2708 |  | 3.9964 | 397.4805 | -0.018 | 0.3308 | 0.011 | 0.354 | 0.502
1998-03-31 | 12:59 | -0.0045776 | 20.5174 | -1.3012 | 2.8539 | 3.5698 | 2.3445 | 26.6122 | 4.3826 | 3.2678 |  | 4.0086 | 396.8701 | -0.018 | 0.3284 | 0.011 | 0.3528 | -0.7188
1998-03-31 | 12:59 | -0.0045776 | 20.5332 | -1.0766 | 2.8545 | 3.5752 | 2.339 | 26.6133 | 4.4225 | 3.2711 |  | 4.0208 | 397.4805 | 0.1346 | 0.3308 | 0.0122 | 0.3552 | 1.7226
1998-03-31 | 12:59 | -0.0042725 | 20.51 | -1.5517 | 2.8544 | 3.5698 | 2.3417 | 26.5952 | 4.3826 | 3.2647 |  | 3.9964 | 397.4805 | -0.018 | 0.3308 | 0.011 | 0.3552 | 1.7226
1998-03-31 | 12:59 | -0.0045776 | 20.4509 | -1.69 | 2.8514 | 3.5673 | 2.3435 | 26.522 | 4.3426 | 3.2648 |  | 3.9964 | 396.2598 | -0.1706 | 0.3308 | 0.0122 | 0.3528 | 0.502
1998-03-31 | 12:59 | -0.0045776 | 20.6197 | -1.3013 | 2.8396 | 3.567 | 2.3421 | 26.5707 | 4.3823 | 3.2614 |  | 4.0086 | 397.4805 | 0.2872 | 0.3308 | 0.0134 | 0.3552 | 1.7226
1998-03-31 | 12:59 | -0.0048828 | 20.5466 | -1.4226 | 2.8453 | 3.5697 | 2.3428 | 26.5775 | 4.3424 | 3.2615 |  | 4.0208 | 397.4805 | -0.018 | 0.3296 | 0.0122 | 0.3552 | 1.7226
1998-03-31 | 12:59 | -0.0048828 | 20.5324 | -0.591 | 2.8469 | 3.5646 | 2.3423 | 26.6238 | 4.3826 | 3.2555 |  | 4.0208 | 397.4805 | -0.018 | 0.3308 | 0.011 | 0.354 | 0.502
1998-03-31 | 12:59 | -0.0045776 | 20.5023 | -0.6814 | 2.8478 | 3.562 | 2.3434 | 26.595 | 4.4222 | 3.2585 |  | 4.0208 | 398.0908 | -0.018 | 0.3308 | 0.0122 | 0.354 | 1.7226
1998-03-31 | 12:59 | -0.0045776 | 20.3831 | -0.6814 | 2.8478 | 3.5646 | 2.3428 | 26.5838 | 4.3425 | 3.2616 |  | 4.0086 | 397.4805 | -0.018 | 0.3308 | 0.011 | 0.354 | 1.7226
1998-03-31 | 12:59 | -0.0045776 | 20.3831 | -0.6814 | 2.8478 | 3.5646 | 2.3428 | 26.5838 | 4.3425 | 3.2616 |  | 4.0086 | 397.4805 | -0.018 | 0.3308 | 0.011 | 0.354 | 1.7226
1998-03-31 | 12:59 | -0.0042725 | 20.5683 | -0.4185 | 2.8487 | 3.5696 | 2.3393 | 26.5882 | 4.4221 | 3.2584 |  | 4.0086 | 396.8701 | 0.1346 | 0.3296 | 0.011 | 0.354 | 1.7226
1998-03-31 | 12:59 | -0.0048828 | 20.4945 | -1.3012 | 2.8473 | 3.5697 | 2.3422 | 26.5718 | 4.3424 | 3.2615 |  | 3.9964 | 396.8701 | -0.018 | 0.3308 | 0.011 | 0.3552 | 1.7226
1998-03-31 | 12:59 | -0.0045776 | 20.4289 | -1.5516 | 2.8505 | 3.5726 | 2.3412 | 26.5736 | 4.3828 | 3.2618 |  | 4.0086 | 396.8701 | -0.018 | 0.332 | 0.011 | 0.354 | -1.9394
1998-03-31 | 12:59 | -0.0042725 | 20.4952 | -0.7748 | 2.8469 | 3.562 | 2.3377 | 26.5443 | 4.3426 | 3.2586 |  | 4.0208 | 396.8701 | 0.2872 | 0.3296 | 0.011 | 0.3552 | 0.502
1998-03-31 | 12:59 | -0.0045776 | 20.4952 | -0.7748 | 2.8469 | 3.562 | 2.3377 | 26.5443 | 4.3426 | 3.2586 |  | 4.0208 | 396.8701 | 0.2872 | 0.3296 | 0.011 | 0.3552 | 0.502
1998-03-31 | 12:59 | -0.0045776 | 20.4733 | -1.8402 | 2.8489 | 3.5621 | 2.34 | 26.5277 | 4.3022 | 3.2524 |  | 4.0086 | 396.8701 | 0.1346 | 0.3308 | 0.011 | 0.354 | 1.7226
1998-03-31 | 12:59 | -0.0042725 | 20.4046 | -1.8403 | 2.8487 | 3.5592 | 2.3399 | 26.486 | 4.3423 | 3.2491 |  | 4.0208 | 396.8701 | 0.1346 | 0.3308 | 0.0122 | 0.3564 | 0.502
1998-03-31 | 12:59 | -0.0045776 | 20.3522 | -1.3013 | 2.8417 | 3.554 | 2.341 | 26.5145 | 4.3423 | 3.2553 |  | 4.0086 | 396.8701 | -0.018 | 0.3308 | 0.0122 | 0.354 | 1.7226
1998-03-31 | 12:59 | -0.0045776 | 20.3072 | -0.7749 | 2.8472 | 3.5592 | 2.3387 | 26.4518 | 4.3423 | 3.2491 |  | 3.9964 | 396.2598 | -0.018 | 0.3308 | 0.0122 | 0.354 | 0.502
1998-03-31 | 12:59 | -0.0045776 | 20.3519 | -0.6816 | 2.8457 | 3.5592 | 2.3393 | 26.4114 | 4.261 | 3.2552 |  | 4.0086 | 394.4287 | -0.018 | 0.3308 | 0.011 | 0.354 | 0.502
1998-03-31 | 12:59 | -0.0048828 | 20.3367 | -1.5518 | 2.8477 | 3.5591 | 2.337 | 26.4968 | 4.2609 | 3.2552 |  | 4.0208 | 395.6494 | 0.1346 | 0.3308 | 0.011 | 0.3552 | 0.502
1998-03-31 | 13:00 | -0.0042725 | 20.4127 | -1.3012 | 2.8493 | 3.5567 | 2.336 | 26.4525 | 4.302 | 3.2492 |  | 3.9964 | 395.0391 | 0.1346 | 0.3308 | 0.0122 | 0.354 | 1.7226
1998-03-31 | 13:00 | -0.0048828 | 20.4127 | -1.3012 | 2.8493 | 3.5567 | 2.336 | 26.4525 | 4.302 | 3.2492 |  | 3.9964 | 395.0391 | 0.1346 | 0.3308 | 0.0122 | 0.354 | 1.7226
1998-03-31 | 13:00 | -0.0045776 | 20.3672 | -1.1863 | 2.8492 | 3.5592 | 2.3387 | 26.5031 | 4.261 | 3.2491 |  | 4.0208 | 395.6494 | 0.1346 | 0.3308 | 0.011 | 0.354 | 0.502
1998-03-31 | 13:00 | -0.0045776 | 20.3672 | -1.1863 | 2.8492 | 3.5592 | 2.3387 | 26.5031 | 4.261 | 3.2491 |  | 4.0208 | 395.6494 | 0.1346 | 0.3308 | 0.011 | 0.354 | 0.502
1998-03-31 | 13:00 | -0.0045776 | 20.3224 | -0.5911 | 2.8437 | 3.5541 | 2.3365 | 26.509 | 4.2611 | 3.2522 |  | 3.9964 | 395.0391 | -0.018 | 0.332 | 0.0122 | 0.3552 | 1.7226
1998-03-31 | 13:00 | -0.0045776 | 20.3288 | -1.3014 | 2.8491 | 3.5591 | 2.3358 | 26.4108 | 4.2608 | 3.2458 |  | 4.0086 | 395.6494 | -0.018 | 0.3308 | 0.011 | 0.354 | 0.502
1998-03-31 | 13:00 | -0.0045776 | 20.2986 | -1.5519 | 2.8436 | 3.5617 | 2.3341 | 26.5075 | 4.2608 | 3.2458 |  | 4.0086 | 395.0391 | 0.1346 | 0.3308 | 0.0134 | 0.3552 | -0.7188
1998-03-31 | 13:00 | -0.0045776 | 20.3953 | -2.1923 | 2.845 | 3.5641 | 2.334 | 26.5294 | 4.2194 | 3.2363 |  | 3.9842 | 395.0391 | 0.1346 | 0.3308 | 0.011 | 0.354 | 1.7226
1998-03-31 | 13:00 | -0.0045776 | 20.3579 | -0.6818 | 2.8384 | 3.5563 | 2.33 | 26.4096 | 4.3015 | 3.2394 |  | 4.0086 | 395.0391 | -0.018 | 0.332 | 0.0122 | 0.3552 | 0.502
1998-03-31 | 13:00 | -0.0042725 | 20.3204 | -0.5038 | 2.8415 | 3.5563 | 2.3334 | 26.4096 | 4.3015 | 3.2394 |  | 4.0086 | 395.6494 | 0.1346 | 0.3308 | 0.0122 | 0.354 | 0.502
1998-03-31 | 13:00 | -0.0042725 | 20.2614 | -0.8717 | 2.8451 | 3.5591 | 2.3324 | 26.4053 | 4.3017 | 3.2458 |  | 3.9964 | 395.0391 | -0.018 | 0.3296 | 0.0098 | 0.3528 | -0.7188
1998-03-31 | 13:00 | -0.0045776 | 20.2764 | -1.4228 | 2.8411 | 3.5461 | 2.3324 | 26.4395 | 4.2609 | 3.2427 |  | 4.0086 | 395.6494 | -0.018 | 0.3308 | 0.0134 | 0.3552 | 0.502
1998-03-31 | 13:00 | -0.0045776 | 20.3579 | -1.8404 | 2.8455 | 3.5485 | 2.3323 | 26.4382 | 4.2607 | 3.2457 |  | 4.0208 | 395.0391 | 0.1346 | 0.3296 | 0.0122 | 0.354 | 0.502
1998-03-31 | 13:00 | -0.0045776 | 20.2379 | -1.6903 | 2.842 | 3.5459 | 2.33 | 26.3756 | 4.1777 | 3.2364 |  | 4.0086 | 395.0391 | 0.1346 | 0.3308 | 0.011 | 0.3552 | 0.502
1998-03-31 | 13:00 | -0.0045776 | 20.2064 | -2.0058 | 2.8267 | 3.5326 | 2.3178 | 26.2823 | 4.2192 | 3.2205 |  | 4.0208 | 394.4287 | 0.1346 | 0.332 | 0.0122 | 0.354 | 0.502
1998-03-31 | 13:00 | -0.0042725 | 20.1464 | -1.8405 | 2.8187 | 3.5221 | 2.3162 | 26.3458 | 4.3418 | 3.2206 |  | 4.0086 | 395.0391 | 0.1346 | 0.332 | 0.0134 | 0.3552 | -0.7188
1998-03-31 | 13:00 | -0.0045776 | 20.3126 | -2.1923 | 2.8298 | 3.5327 | 2.3259 | 26.3062 | 4.2193 | 3.23 |  | 3.9964 | 395.0391 | 0.1346 | 0.332 | 0.0122 | 0.3528 | 1.7226
1998-03-31 | 13:00 | -0.0048828 | 20.2359 | -2.4112 | 2.8311 | 3.5403 | 2.3263 | 26.3617 | 4.1773 | 3.236 |  | 3.9964 | 394.4287 | -0.018 | 0.3296 | 0.011 | 0.354 | 1.7226
1998-03-31 | 13:00 | -0.0045776 | 20.2366 | -1.552 | 2.8343 | 3.5378 | 2.3299 | 26.3969 | 4.1353 | 3.2393 |  | 4.0086 | 396.2598 | 0.1346 | 0.3308 | 0.011 | 0.3552 | 0.502
1998-03-31 | 13:00 | -0.0045776 | 20.2149 | -2.1923 | 2.8379 | 3.5406 | 2.33 | 26.3408 | 4.2194 | 3.2363 |  | 3.9964 | 395.0391 | -0.018 | 0.3296 | 0.011 | 0.354 | 0.502
1998-03-31 | 13:00 | -0.0045776 | 20.2285 | -1.6905 | 2.8322 | 3.5403 | 2.3292 | 26.3962 | 4.1774 | 3.2298 |  | 4.0086 | 394.4287 | -0.018 | 0.3308 | 0.011 | 0.3552 | 0.502
1998-03-31 | 13:00 | -0.0048828 | 20.198 | -1.6905 | 2.8286 | 3.5403 | 2.328 | 26.3615 | 4.2603 | 3.2266 |  | 3.9964 | 394.4287 | -0.1706 | 0.3308 | 0.011 | 0.354 | 0.502
1998-03-31 | 13:00 | -0.0045776 | 20.2432 | -1.8406 | 2.8301 | 3.5377 | 2.3286 | 26.3156 | 4.219 | 3.2329 |  | 4.0086 | 395.0391 | -0.018 | 0.332 | 0.0122 | 0.354 | 1.7226
1998-03-31 | 13:00 | -0.0045776 | 20.212 | -1.8407 | 2.8325 | 3.5453 | 2.3256 | 26.3944 | 4.2601 | 3.2327 |  | 4.0086 | 395.0391 | 0.1346 | 0.3333 | 0.0122 | 0.354 | 0.502
1998-03-31 | 13:00 | -0.0048828 | 20.3036 | -2.0059 | 2.8347 | 3.5403 | 2.3263 | 26.3617 | 4.2603 | 3.236 |  | 4.0086 | 395.0391 | 0.1346 | 0.3308 | 0.011 | 0.354 | 0.502
1998-03-31 | 13:00 | -0.0048828 | 20.2502 | -2.1924 | 2.8381 | 3.5402 | 2.3251 | 26.4009 | 4.2189 | 3.2328 |  | 3.9964 | 395.0391 | 0.1346 | 0.3308 | 0.0122 | 0.354 | 1.7226
1998-03-31 | 13:00 | -0.0045776 | 20.2564 | -2.4113 | 2.8344 | 3.5373 | 2.325 | 26.3478 | 4.2186 | 3.2295 |  | 4.0086 | 395.6494 | -0.018 | 0.3308 | 0.0122 | 0.3528 | 0.502
1998-03-31 | 13:00 | -0.0045776 | 20.166 | -2.4113 | 2.8319 | 3.5373 | 2.3273 | 26.3134 | 4.3008 | 3.2326 |  | 3.9964 | 394.4287 | 0.1346 | 0.3308 | 0.0122 | 0.354 | 1.7226
1998-03-31 | 13:00 | -0.0045776 | 20.2484 | -2.4113 | 2.8293 | 3.5346 | 2.3243 | 26.3758 | 4.2598 | 3.2294 |  | 4.0086 | 395.0391 | -0.018 | 0.3308 | 0.0122 | 0.3552 | 0.502
1998-03-31 | 13:00 | -0.0045776 | 20.1886 | -2.4113 | 2.8258 | 3.5321 | 2.3233 | 26.3134 | 4.3412 | 3.2326 |  | 4.0208 | 395.0391 | 0.1346 | 0.3308 | 0.0122 | 0.3552 | 1.7226
1998-03-31 | 13:00 | -0.0045776 | 20.1667 | -2.4113 | 2.83 | 3.5348 | 2.3216 | 26.383 | 4.3414 | 3.2327 |  | 3.9964 | 395.0391 | -0.018 | 0.3308 | 0.011 | 0.354 | 1.7226
1998-03-31 | 13:00 | -0.0045776 | 20.2341 | -2.6889 | 2.8324 | 3.5426 | 2.3238 | 26.3366 | 4.3813 | 3.2295 |  | 4.0086 | 395.6494 | -0.018 | 0.3308 | 0.011 | 0.3528 | 1.7226
1998-03-31 | 13:00 | -0.0045776 | 20.135 | -2.0061 | 2.8267 | 3.5346 | 2.326 | 26.3183 | 4.2598 | 3.2325 |  | 4.0086 | 395.0391 | -0.018 | 0.3308 | 0.011 | 0.354 | 1.7226
1998-03-31 | 13:00 | -0.0045776 | 20.2039 | -2.006 | 2.8289 | 3.5321 | 2.3244 | 26.2965 | 4.2187 | 3.2326 |  | 4.0086 | 395.6494 | 0.1346 | 0.3308 | 0.0122 | 0.354 | 0.502
1998-03-31 | 13:00 | -0.0045776 | 20.1204 | -2.4113 | 2.8374 | 3.5373 | 2.3209 | 26.204 | 4.2186 | 3.2263 |  | 4.0086 | 394.4287 | 0.2872 | 0.3296 | 0.011 | 0.3442 | 1.7226
1998-03-31 | 13:00 | -0.0045776 | 20.1204 | -2.4113 | 2.8374 | 3.5373 | 2.3209 | 26.204 | 4.2186 | 3.2263 |  | 4.0086 | 394.4287 | 0.2872 | 0.3296 | 0.011 | 0.3442 | 1.7226
1998-03-31 | 13:00 | -0.0045776 | 20.0436 | -2.4113 | 2.8348 | 3.5293 | 2.3191 | 26.2834 | 4.1767 | 3.2262 |  | 4.0086 | 395.0391 | 0.1346 | 0.3308 | 0.0122 | 0.343 | 1.7226
1998-03-31 | 13:00 | -0.0045776 | 20.0514 | -2.6889 | 2.8373 | 3.5293 | 2.3214 | 26.3066 | 4.1768 | 3.2262 |  | 3.9964 | 395.6494 | -0.018 | 0.3308 | 0.011 | 0.343 | 0.502
1998-03-31 | 13:00 | -0.0045776 | 20.0212 | -2.6889 | 2.8343 | 3.5267 | 2.322 | 26.3068 | 4.2185 | 3.2262 |  | 4.0208 | 395.0391 | -0.018 | 0.332 | 0.011 | 0.343 | 0.502
1998-03-31 | 13:00 | -0.0045776 | 20.1943 | -2.4114 | 2.8326 | 3.5344 | 2.3236 | 26.3112 | 4.2183 | 3.2261 |  | 4.0086 | 395.0391 | 0.1346 | 0.3308 | 0.011 | 0.3418 | 0.502
1998-03-31 | 13:00 | -0.0042725 | 20.1562 | -2.4114 | 2.8291 | 3.5264 | 2.327 | 26.2591 | 4.2182 | 3.226 |  | 4.0086 | 394.4287 | 0.1346 | 0.3308 | 0.011 | 0.3418 | 2.9434
1998-03-31 | 13:00 | -0.0042725 | 20.1562 | -2.4114 | 2.8291 | 3.5264 | 2.327 | 26.2591 | 4.2182 | 3.226 |  | 4.0086 | 394.4287 | 0.1346 | 0.3308 | 0.011 | 0.3418 | 2.9434
1998-03-31 | 13:00 | -0.0042725 | 20.1641 | -2.1926 | 2.8271 | 3.5265 | 2.3242 | 26.1675 | 4.2183 | 3.2261 |  | 4.0086 | 395.6494 | -0.018 | 0.3308 | 0.0122 | 0.3418 | 0.502
1998-03-31 | 13:00 | -0.0045776 | 20.1101 | -2.0062 | 2.8305 | 3.5211 | 2.3241 | 26.2122 | 4.2181 | 3.2259 |  | 3.9964 | 396.8701 | -0.018 | 0.3308 | 0.011 | 0.343 | 0.502
1998-03-31 | 13:00 | -0.0045776 | 20.1031 | -2.1927 | 2.8245 | 3.5264 | 2.3236 | 26.1957 | 4.1344 | 3.2322 |  | 4.0086 | 395.6494 | -0.018 | 0.3308 | 0.0122 | 0.343 | 0.502
1998-03-31 | 13:00 | -0.0045776 | 20.1031 | -2.1927 | 2.8245 | 3.5264 | 2.3236 | 26.1957 | 4.1344 | 3.2322 |  | 4.0086 | 395.6494 | -0.018 | 0.3308 | 0.0122 | 0.343 | 0.502
1998-03-31 | 13:00 | -0.0045776 | 20.1105 | -2.0062 | 2.8295 | 3.5211 | 2.3247 | 26.2645 | 4.1765 | 3.226 |  | 4.0208 | 395.0391 | 0.1346 | 0.3308 | 0.011 | 0.3418 | 1.7226
1998-03-31 | 13:00 | -0.0045776 | 20.0183 | -2.1928 | 2.8248 | 3.5209 | 2.3205 | 26.2861 | 4.1763 | 3.2258 |  | 3.9964 | 395.0391 | -0.018 | 0.3308 | 0.0122 | 0.3418 | 0.502
1998-03-31 | 13:00 | -0.0045776 | 20.0487 | -2.0063 | 2.8238 | 3.5157 | 2.3223 | 26.2459 | 4.1763 | 3.2133 |  | 3.9964 | 395.6494 | -0.018 | 0.332 | 0.0122 | 0.343 | 1.7226
1998-03-31 | 13:00 | -0.0045776 | 20.0411 | -2.0063 | 2.8269 | 3.5209 | 2.3228 | 26.2401 | 4.2179 | 3.2164 |  | 4.0208 | 395.6494 | 0.1346 | 0.332 | 0.0122 | 0.343 | 1.7226
1998-03-31 | 13:00 | -0.0048828 | 20.0724 | -2.1927 | 2.8209 | 3.5211 | 2.3195 | 26.201 | 4.2181 | 3.2134 |  | 4.0208 | 395.0391 | -0.018 | 0.3308 | 0.0122 | 0.3442 | 0.502
1998-03-31 | 13:00 | -0.0048828 | 19.9111 | -2.1928 | 2.8197 | 3.5182 | 2.3125 | 26.1994 | 4.1762 | 3.2163 |  | 4.0208 | 395.6494 | 0.1346 | 0.3308 | 0.0122 | 0.343 | 1.7226
1998-03-31 | 13:00 | -0.0045776 | 20.0724 | -2.0062 | 2.829 | 3.5158 | 2.3161 | 26.1375 | 4.1764 | 3.2103 |  | 4.0086 | 396.2598 | -0.018 | 0.332 | 0.0122 | 0.343 | 0.502
1998-03-31 | 13:00 | -0.0045776 | 19.956 | -2.1928 | 2.8191 | 3.5154 | 2.3141 | 26.1234 | 4.2177 | 3.2099 |  | 4.0086 | 395.0391 | 0.1346 | 0.332 | 0.0122 | 0.343 | 1.7226
1998-03-31 | 13:00 | -0.0045776 | 19.9649 | -1.841 | 2.8183 | 3.513 | 2.3165 | 26.1538 | 4.2179 | 3.207 |  | 4.0086 | 395.6494 | 0.4397 | 0.3186 | 0.0122 | 0.3418 | 0.502
1998-03-31 | 13:00 | -0.0045776 | 19.9649 | -1.841 | 2.8183 | 3.513 | 2.3165 | 26.1538 | 4.2179 | 3.207 |  | 4.0086 | 395.6494 | 0.4397 | 0.3186 | 0.0122 | 0.3418 | 0.502
1998-03-31 | 13:00 | -0.0045776 | 20.0994 | -1.8412 | 2.821 | 3.51 | 2.3151 | 26.1394 | 4.1758 | 3.2129 |  | 4.0086 | 396.8701 | 0.1346 | 0.3186 | 0.0122 | 0.343 | 0.502
1998-03-31 | 13:00 | -0.0045776 | 20.0707 | -1.8411 | 2.8136 | 3.5103 | 2.3142 | 26.1067 | 4.1761 | 3.2069 |  | 3.9964 | 397.4805 | -0.018 | 0.3186 | 0.0122 | 0.343 | 1.7226
1998-03-31 | 13:01 | -0.0045776 | 19.9793 | -1.8411 | 2.811 | 3.5049 | 2.3118 | 26.2103 | 4.2178 | 3.2068 |  | 4.0086 | 396.8701 | -0.018 | 0.3174 | 0.0122 | 0.3418 | 1.7226
1998-03-31 | 13:01 | -0.0045776 | 19.9559 | -2.0064 | 2.8176 | 3.5128 | 2.3146 | 26.1001 | 4.2177 | 3.2067 |  | 4.0086 | 397.4805 | 0.1346 | 0.3186 | 0.0122 | 0.343 | 1.7226
1998-03-31 | 13:01 | -0.0045776 | 20.0402 | -2.1928 | 2.8202 | 3.5049 | 2.3136 | 26.1469 | 4.1761 | 3.2037 |  | 4.0086 | 397.4805 | -0.018 | 0.3198 | 0.0122 | 0.3418 | 1.7226
1998-03-31 | 13:01 | -0.0042725 | 20.001 | -3.153 | 2.82 | 3.5074 | 2.3129 | 26.1167 | 4.1759 | 3.2004 |  | 4.0086 | 397.4805 | 0.2872 | 0.3186 | 0.0122 | 0.343 | 0.502
1998-03-31 | 13:01 | -0.0042725 | 19.925 | -2.4116 | 2.8246 | 3.5127 | 2.3112 | 26.1689 | 4.2176 | 3.2035 |  | 4.0086 | 396.2598 | -0.018 | 0.3186 | 0.011 | 0.3418 | 0.502
1998-03-31 | 13:01 | -0.0045776 | 19.94 | -2.4116 | 2.816 | 3.5127 | 2.3129 | 26.0531 | 4.2176 | 3.1972 |  | 4.0086 | 396.8701 | 0.1346 | 0.3186 | 0.011 | 0.343 | 0.502
1998-03-31 | 13:01 | -0.0045776 | 20.0393 | -1.6911 | 2.8165 | 3.5101 | 2.3135 | 26.0996 | 4.1759 | 3.2067 |  | 4.0086 | 397.4805 | 0.1346 | 0.321 | 0.011 | 0.343 | 0.502
1998-03-31 | 13:01 | -0.0045776 | 19.9082 | -2.193 | 2.8112 | 3.5098 | 2.3139 | 26.1094 | 4.1756 | 3.2033 |  | 3.9964 | 395.0391 | -0.018 | 0.3198 | 0.0122 | 0.343 | 1.7226
1998-03-31 | 13:01 | -0.0045776 | 19.8561 | -1.5528 | 2.8109 | 3.5074 | 2.3123 | 26.1343 | 4.1759 | 3.2035 |  | 4.0086 | 394.4287 | -0.018 | 0.3186 | 0.011 | 0.3418 | 1.7226
1998-03-31 | 13:01 | -0.0045776 | 20.0545 | -2.0064 | 2.816 | 3.5101 | 2.3106 | 26.0591 | 4.1759 | 3.2004 |  | 4.0208 | 395.0391 | 0.1346 | 0.3186 | 0.0122 | 0.343 | 0.502
1998-03-31 | 13:01 | -0.0045776 | 19.8632 | -2.0065 | 2.8103 | 3.5126 | 2.3065 | 26.0874 | 4.1758 | 3.194 |  | 3.9964 | 395.0391 | -0.1706 | 0.3186 | 0.011 | 0.3418 | 0.502
1998-03-31 | 13:01 | -0.0045776 | 19.9779 | -2.4116 | 2.8103 | 3.5073 | 2.3065 | 26.0411 | 4.0911 | 3.1971 |  | 4.0208 | 395.0391 | -0.018 | 0.3186 | 0.011 | 0.3418 | -0.7188
1998-03-31 | 13:01 | -0.0045776 | 19.8241 | -0.7765 | 2.8082 | 3.5151 | 2.3099 | 26.0229 | 4.1335 | 3.2002 |  | 4.0086 | 395.6494 | -0.018 | 0.3198 | 0.0122 | 0.3406 | 1.7226
1998-03-31 | 13:01 | -0.0045776 | 19.8862 | -3.153 | 2.8083 | 3.5073 | 2.3105 | 26.0411 | 4.2175 | 3.2003 |  | 4.0208 | 395.0391 | 0.1346 | 0.3174 | 0.0122 | 0.3418 | 1.7226
1998-03-31 | 13:01 | -0.0045776 | 20.0069 | -1.424 | 2.8096 | 3.5097 | 2.3155 | 26.0278 | 4.1755 | 3.2001 |  | 4.0208 | 395.0391 | 0.1346 | 0.3198 | 0.0122 | 0.343 | 0.502
1998-03-31 | 13:01 | -0.0045776 | 19.8698 | -2.4117 | 2.8102 | 3.5072 | 2.3115 | 26.0282 | 4.3798 | 3.2001 |  | 4.0086 | 395.0391 | -0.018 | 0.3198 | 0.0122 | 0.343 | 0.502
1998-03-31 | 13:01 | -0.0045776 | 19.8698 | -2.4117 | 2.8102 | 3.5072 | 2.3115 | 26.0282 | 4.3798 | 3.2001 |  | 4.0086 | 395.0391 | -0.018 | 0.3198 | 0.0122 | 0.343 | 0.502
1998-03-31 | 13:01 | -0.0048828 | 19.9228 | -2.6892 | 2.804 | 3.5071 | 2.3115 | 25.9695 | 4.2584 | 3.1906 |  | 4.0086 | 395.0391 | 0.1346 | 0.3198 | 0.0122 | 0.3406 | 0.502
1998-03-31 | 13:01 | -0.0045776 | 19.8917 | -2.193 | 2.8116 | 3.5017 | 2.3097 | 25.934 | 4.2171 | 3.1937 |  | 4.0086 | 395.0391 | 0.1346 | 0.3198 | 0.011 | 0.343 | 0.502
1998-03-31 | 13:01 | -0.0045776 | 19.9682 | -2.4117 | 2.807 | 3.5096 | 2.308 | 26.0155 | 4.2171 | 3.1874 |  | 4.0086 | 395.6494 | 0.1346 | 0.3186 | 0.011 | 0.343 | 1.7226
1998-03-31 | 13:01 | -0.0045776 | 19.8838 | -1.5531 | 2.8019 | 3.5043 | 2.3091 | 25.9628 | 4.217 | 3.1936 |  | 4.0208 | 395.6494 | 0.1346 | 0.3186 | 0.0122 | 0.3418 | 0.502
1998-03-31 | 13:01 | -0.0042725 | 19.847 | -2.193 | 2.8057 | 3.5098 | 2.3052 | 25.9588 | 4.2586 | 3.1939 |  | 4.0086 | 394.4287 | -0.018 | 0.3198 | 0.0098 | 0.3418 | -0.7188
1998-03-31 | 13:01 | -0.0045776 | 19.8534 | -1.5531 | 2.8106 | 3.5122 | 2.3051 | 25.9805 | 4.3396 | 3.2 |  | 4.0086 | 395.0391 | 0.1346 | 0.3198 | 0.011 | 0.343 | 1.7226
1998-03-31 | 13:01 | -0.0045776 | 19.8459 | -1.3027 | 2.808 | 3.507 | 2.3045 | 25.9633 | 4.2584 | 3.1968 |  | 4.0208 | 395.6494 | 0.1346 | 0.3186 | 0.0134 | 0.343 | 1.7226
1998-03-31 | 13:01 | -0.005188 | 19.8993 | -1.1878 | 2.8121 | 3.5043 | 2.3039 | 26.0037 | 4.2171 | 3.1937 |  | 4.0208 | 395.0391 | 0.1346 | 0.321 | 0.011 | 0.343 | 1.7226
1998-03-31 | 13:01 | -0.005188 | 19.7989 | -1.4241 | 2.8069 | 3.4989 | 2.3073 | 25.9912 | 4.1331 | 3.1872 |  | 3.9964 | 395.0391 | 0.1346 | 0.3186 | 0.011 | 0.3418 | 0.502
1998-03-31 | 13:01 | -0.0048828 | 19.8378 | -1.6914 | 2.8115 | 3.499 | 2.3062 | 25.9454 | 4.2583 | 3.1841 |  | 3.9964 | 395.0391 | -0.1706 | 0.3174 | 0.0098 | 0.3418 | 0.502
1998-03-31 | 13:01 | -0.0048828 | 19.8057 | -1.0786 | 2.8007 | 3.4987 | 2.3037 | 26.0018 | 4.2168 | 3.1934 |  | 3.9964 | 394.4287 | -0.018 | 0.3186 | 0.011 | 0.3418 | 0.502
1998-03-31 | 13:01 | -0.0048828 | 19.9063 | -1.8414 | 2.8079 | 3.4989 | 2.3073 | 25.9157 | 4.1752 | 3.1809 |  | 3.9964 | 395.6494 | -0.018 | 0.3186 | 0.011 | 0.343 | 0.502
1998-03-31 | 13:01 | -0.0048828 | 19.8748 | -1.8415 | 2.8063 | 3.5014 | 2.3084 | 25.8913 | 4.2168 | 3.1839 |  | 3.9964 | 395.0391 | 0.1346 | 0.3186 | 0.011 | 0.343 | 0.502
1998-03-31 | 13:01 | -0.0048828 | 19.8748 | -1.8415 | 2.8063 | 3.5014 | 2.3084 | 25.8913 | 4.2168 | 3.1839 |  | 3.9964 | 395.0391 | 0.1346 | 0.3186 | 0.011 | 0.343 | 0.502
1998-03-31 | 13:01 | -0.0048828 | 19.7748 | -2.1931 | 2.8063 | 3.5014 | 2.306 | 25.9435 | 4.2988 | 3.1902 |  | 4.0086 | 393.8184 | -0.018 | 0.3174 | 0.011 | 0.3418 | 0.502
1998-03-31 | 13:01 | -0.0045776 | 19.8203 | -2.4118 | 2.8072 | 3.5039 | 2.3025 | 25.8962 | 4.2987 | 3.187 |  | 4.0086 | 395.0391 | 0.1346 | 0.3174 | 0.0122 | 0.3418 | 1.7226
1998-03-31 | 13:01 | -0.0045776 | 19.8506 | -2.0068 | 2.8107 | 3.5012 | 2.303 | 25.8899 | 4.1749 | 3.1837 |  | 4.0208 | 395.6494 | 0.1346 | 0.3186 | 0.011 | 0.3418 | 0.502
1998-03-31 | 13:01 | -0.0045776 | 19.8506 | -2.0068 | 2.8107 | 3.5012 | 2.303 | 25.8899 | 4.1749 | 3.1837 |  | 4.0208 | 395.6494 | 0.1346 | 0.3186 | 0.011 | 0.3418 | 0.502
1998-03-31 | 13:01 | -0.0045776 | 19.8205 | -2.4118 | 2.8072 | 3.496 | 2.3054 | 25.8848 | 4.175 | 3.1838 |  | 4.0086 | 395.0391 | 0.1346 | 0.3186 | 0.0122 | 0.343 | 0.502
1998-03-31 | 13:01 | -0.0048828 | 19.8271 | -2.4119 | 2.8045 | 3.4932 | 2.303 | 25.9882 | 4.1748 | 3.1773 |  | 4.0086 | 395.6494 | -0.018 | 0.3186 | 0.011 | 0.3442 | 1.7226
1998-03-31 | 13:01 | -0.0045776 | 19.7339 | -2.4119 | 2.8008 | 3.5009 | 2.3023 | 25.8649 | 4.1746 | 3.1772 |  | 4.0086 | 394.4287 | -0.018 | 0.3186 | 0.0122 | 0.3418 | 0.502
1998-03-31 | 13:01 | -0.0045776 | 19.7885 | -2.6893 | 2.7994 | 3.4984 | 2.3012 | 25.8774 | 4.2164 | 3.19 |  | 4.0086 | 395.0391 | -0.018 | 0.3198 | 0.011 | 0.343 | 0.502
1998-03-31 | 13:01 | -0.0045776 | 19.7726 | -2.4119 | 2.7988 | 3.4904 | 2.3006 | 25.9176 | 4.1325 | 3.1804 |  | 4.0086 | 395.0391 | 0.1346 | 0.3186 | 0.0122 | 0.343 | 0.502
1998-03-31 | 13:01 | -0.0045776 | 19.6795 | -2.4119 | 2.8028 | 3.4876 | 2.3011 | 25.847 | 4.2162 | 3.1739 |  | 4.0086 | 395.0391 | -0.018 | 0.3186 | 0.011 | 0.3418 | 0.502
1998-03-31 | 13:01 | -0.0045776 | 19.6089 | -2.1934 | 2.7946 | 3.4928 | 2.2993 | 25.8284 | 4.216 | 3.1802 |  | 4.0086 | 395.6494 | -0.018 | 0.3198 | 0.0122 | 0.343 | 1.7226
1998-03-31 | 13:01 | -0.0045776 | 19.81 | -2.007 | 2.7946 | 3.4875 | 2.3005 | 25.8522 | 4.1744 | 3.177 |  | 4.0086 | 395.6494 | -0.018 | 0.3198 | 0.0122 | 0.343 | 0.502
1998-03-31 | 13:01 | -0.0045776 | 19.6944 | -3.1531 | 2.8012 | 3.4902 | 2.2987 | 25.8288 | 4.1744 | 3.1739 |  | 3.9964 | 395.0391 | -0.018 | 0.3198 | 0.0134 | 0.3418 | 1.7226
1998-03-31 | 13:01 | -0.0045776 | 19.67 | -0.7775 | 2.795 | 3.49 | 2.2992 | 25.7981 | 4.132 | 3.1737 |  | 4.0208 | 395.0391 | -0.018 | 0.3198 | 0.011 | 0.343 | 1.7226
1998-03-31 | 13:01 | -0.0048828 | 19.6391 | -2.412 | 2.7965 | 3.49 | 2.2974 | 25.8565 | 4.0895 | 3.1737 |  | 3.9964 | 395.6494 | -0.018 | 0.3186 | 0.0122 | 0.3418 | 1.7226
1998-03-31 | 13:01 | -0.0045776 | 19.647 | -1.6919 | 2.7929 | 3.4874 | 2.2992 | 25.8275 | 4.1742 | 3.1737 |  | 3.9964 | 395.6494 | -0.018 | 0.3174 | 0.0122 | 0.3418 | 1.7226
1998-03-31 | 13:01 | -0.0045776 | 19.6167 | -2.1934 | 2.7971 | 3.4848 | 2.2975 | 25.8517 | 4.1322 | 3.1706 |  | 3.9964 | 394.4287 | -0.018 | 0.3186 | 0.011 | 0.3406 | 0.502
1998-03-31 | 13:01 | -0.0048828 | 19.6702 | -2.1934 | 2.7945 | 3.4847 | 2.2998 | 25.7398 | 4.1321 | 3.1737 |  | 4.0086 | 395.0391 | 0.1346 | 0.3174 | 0.011 | 0.3406 | 0.502
1998-03-31 | 13:01 | -0.0042725 | 19.7313 | -2.6894 | 2.7928 | 3.4793 | 2.2956 | 25.815 | 4.0894 | 3.1704 |  | 4.0086 | 394.4287 | -0.018 | 0.3186 | 0.0122 | 0.3418 | 1.7226
1998-03-31 | 13:01 | -0.0042725 | 19.7773 | -2.6895 | 2.7923 | 3.4872 | 2.2956 | 25.8148 | 4.1319 | 3.1704 |  | 4.0086 | 395.0391 | 0.1346 | 0.3186 | 0.011 | 0.3418 | 0.502
1998-03-31 | 13:01 | -0.0048828 | 19.5931 | -2.412 | 2.7915 | 3.4901 | 2.2946 | 25.8221 | 4.0465 | 3.1674 |  | 3.9842 | 395.0391 | -0.018 | 0.3186 | 0.0122 | 0.343 | 0.502
1998-03-31 | 13:01 | -0.0045776 | 19.7937 | -3.473 | 2.7976 | 3.4821 | 2.2917 | 25.7048 | 4.0465 | 3.1674 |  | 4.0086 | 395.6494 | -0.018 | 0.3198 | 0.0122 | 0.3418 | 0.502
1998-03-31 | 13:01 | -0.0042725 | 19.7937 | -3.473 | 2.7976 | 3.4821 | 2.2917 | 25.7048 | 4.0465 | 3.1674 |  | 4.0086 | 395.6494 | -0.018 | 0.3198 | 0.0122 | 0.3418 | 0.502
1998-03-31 | 13:01 | -0.0042725 | 19.7218 | -1.8421 | 2.7819 | 3.4869 | 2.2937 | 25.7309 | 4.1316 | 3.1701 |  | 4.0086 | 395.6494 | 0.2872 | 0.3198 | 0.0122 | 0.343 | 1.7226
1998-03-31 | 13:01 | -0.0042725 | 19.7218 | -1.8421 | 2.7819 | 3.4869 | 2.2937 | 25.7309 | 4.1316 | 3.1701 |  | 4.0086 | 395.6494 | 0.2872 | 0.3198 | 0.0122 | 0.343 | 1.7226
1998-03-31 | 13:01 | -0.0042725 | 19.7148 | -2.6895 | 2.7861 | 3.4791 | 2.2926 | 25.7083 | 4.1317 | 3.1671 |  | 4.0086 | 394.4287 | 0.1346 | 0.3198 | 0.0122 | 0.343 | 0.502
1998-03-31 | 13:01 | -0.0045776 | 19.6677 | -2.6895 | 2.7793 | 3.4816 | 2.2949 | 25.7016 | 4.1316 | 3.167 |  | 4.0086 | 393.208 | -0.018 | 0.3198 | 0.0122 | 0.3418 | 0.502
1998-03-31 | 13:01 | -0.0048828 | 19.7142 | -3.1531 | 2.785 | 3.4737 | 2.2949 | 25.7253 | 4.2154 | 3.167 |  | 3.9964 | 393.208 | 0.1346 | 0.3186 | 0.0134 | 0.343 | 0.502
1998-03-31 | 13:01 | -0.0042725 | 19.6848 | -2.4121 | 2.7846 | 3.4766 | 2.295 | 25.6859 | 4.2157 | 3.164 |  | 3.9964 | 393.208 | 0.1346 | 0.3186 | 0.0098 | 0.343 | 0.502
1998-03-31 | 13:02 | -0.0042725 | 19.7453 | -2.6895 | 2.7814 | 3.471 | 2.2926 | 25.7489 | 4.1317 | 3.1638 |  | 4.0086 | 392.5977 | -0.018 | 0.3186 | 0.011 | 0.3418 | 0.502
1998-03-31 | 13:02 | -0.0045776 | 19.5829 | -2.4121 | 2.7824 | 3.4763 | 2.2891 | 25.6492 | 4.1317 | 3.1638 |  | 4.0086 | 393.208 | -0.018 | 0.321 | 0.0122 | 0.343 | 1.7226
1998-03-31 | 13:02 | -0.0048828 | 19.6837 | -3.1531 | 2.7865 | 3.4737 | 2.2886 | 25.6494 | 4.2155 | 3.1639 |  | 4.0208 | 393.8184 | -0.018 | 0.3186 | 0.0122 | 0.3418 | 0.502
1998-03-31 | 13:02 | -0.0042725 | 19.5106 | -2.4123 | 2.7811 | 3.4706 | 2.2883 | 25.7227 | 4.1312 | 3.1603 |  | 4.0086 | 393.208 | -0.018 | 0.3186 | 0.011 | 0.343 | 2.9434
1998-03-31 | 13:02 | -0.0048828 | 19.5914 | -2.6895 | 2.781 | 3.4711 | 2.2869 | 25.6206 | 4.1318 | 3.1639 |  | 3.9964 | 393.8184 | -0.018 | 0.3186 | 0.011 | 0.3418 | 0.502
1998-03-31 | 13:02 | -0.0045776 | 19.7211 | -2.4122 | 2.7828 | 3.4762 | 2.2896 | 25.7301 | 4.0023 | 3.1605 |  | 4.0086 | 392.5977 | -0.018 | 0.3174 | 0.011 | 0.3406 | 0.502
1998-03-31 | 13:02 | -0.0048828 | 19.5894 | -3.1532 | 2.7787 | 3.4708 | 2.2913 | 25.6888 | 4.1735 | 3.1604 |  | 4.0086 | 393.208 | 0.1346 | 0.3198 | 0.011 | 0.343 | 0.502
1998-03-31 | 13:02 | -0.0048828 | 19.5894 | -3.1532 | 2.7787 | 3.4708 | 2.2913 | 25.6888 | 4.1735 | 3.1604 |  | 4.0086 | 393.208 | 0.1346 | 0.3198 | 0.011 | 0.343 | 0.502
1998-03-31 | 13:02 | -0.0045776 | 19.5735 | -2.4122 | 2.7837 | 3.4681 | 2.2901 | 25.8055 | 4.0888 | 3.1604 |  | 3.9964 | 393.208 | 0.1346 | 0.3198 | 0.0122 | 0.3418 | 0.502
1998-03-31 | 13:02 | -0.0045776 | 19.4238 | -3.473 | 2.7856 | 3.4651 | 2.2893 | 25.7099 | 4.0885 | 3.1633 |  | 4.0208 | 392.5977 | -0.018 | 0.3198 | 0.0122 | 0.3418 | 0.502
1998-03-31 | 13:02 | -0.0045776 | 19.4865 | -2.4123 | 2.7887 | 3.4625 | 2.2893 | 25.5335 | 4.1311 | 3.1538 |  | 4.0086 | 393.208 | 0.1346 | 0.3198 | 0.0134 | 0.343 | 2.9434
1998-03-31 | 13:02 | -0.0045776 | 19.4561 | -2.1937 | 2.7857 | 3.4626 | 2.2871 | 25.6525 | 4.1313 | 3.1539 |  | 3.9964 | 393.208 | -0.018 | 0.3186 | 0.011 | 0.3418 | 1.7226
1998-03-31 | 13:02 | -0.0045776 | 19.4561 | -2.1937 | 2.7857 | 3.4626 | 2.2871 | 25.6525 | 4.1313 | 3.1539 |  | 3.9964 | 393.208 | -0.018 | 0.3186 | 0.011 | 0.3418 | 1.7226
1998-03-31 | 13:02 | -0.0045776 | 19.4631 | -2.6896 | 2.7892 | 3.4625 | 2.2916 | 25.5158 | 4.2148 | 3.1634 |  | 4.0086 | 393.208 | -0.018 | 0.3198 | 0.011 | 0.343 | 0.502
1998-03-31 | 13:02 | -0.0042725 | 19.4535 | -1.4254 | 2.7777 | 3.4648 | 2.2885 | 25.6081 | 4.2965 | 3.1631 |  | 4.0208 | 392.5977 | 0.1346 | 0.3186 | 0.0122 | 0.343 | 1.7226
1998-03-31 | 13:02 | -0.0045776 | 19.4535 | -1.4254 | 2.7777 | 3.4648 | 2.2885 | 25.6081 | 4.2965 | 3.1631 |  | 4.0208 | 392.5977 | 0.1346 | 0.3186 | 0.0122 | 0.343 | 1.7226
1998-03-31 | 13:02 | -0.0045776 | 19.5559 | -2.4123 | 2.783 | 3.465 | 2.2893 | 25.5741 | 4.2147 | 3.1505 |  | 4.0086 | 395.6494 | 0.1346 | 0.3186 | 0.0122 | 0.3418 | 1.7226
1998-03-31 | 13:02 | -0.0045776 | 19.4393 | -3.473 | 2.7861 | 3.4598 | 2.2887 | 25.5273 | 4.131 | 3.1601 |  | 4.0208 | 395.0391 | -0.018 | 0.3186 | 0.0122 | 0.3418 | 1.7226
1998-03-31 | 13:02 | -0.0045776 | 19.3828 | -2.4124 | 2.7715 | 3.4541 | 2.2833 | 25.5664 | 4.2144 | 3.1471 |  | 4.0086 | 394.4287 | 0.1346 | 0.3174 | 0.0122 | 0.343 | 0.502
1998-03-31 | 13:02 | -0.0045776 | 19.4233 | -3.473 | 2.7712 | 3.4543 | 2.2806 | 25.4024 | 4.2147 | 3.1441 |  | 4.0086 | 395.6494 | -0.018 | 0.3186 | 0.0122 | 0.3418 | 1.7226
1998-03-31 | 13:02 | -0.0048828 | 19.5099 | -3.473 | 2.7707 | 3.4571 | 2.2835 | 25.575 | 4.1732 | 3.1474 |  | 3.9964 | 395.6494 | -0.018 | 0.3186 | 0.0122 | 0.3418 | 0.502
1998-03-31 | 13:02 | -0.0045776 | 19.5319 | -3.1532 | 2.7782 | 3.4596 | 2.284 | 25.5614 | 4.1729 | 3.1472 |  | 4.0208 | 395.0391 | 0.1346 | 0.3198 | 0.0134 | 0.3418 | 1.7226
1998-03-31 | 13:02 | -0.0048828 | 19.3596 | -3.1532 | 2.771 | 3.4595 | 2.2868 | 25.5905 | 4.2145 | 3.1535 |  | 4.0086 | 395.0391 | -0.018 | 0.3186 | 0.0122 | 0.343 | 1.7226
1998-03-31 | 13:02 | -0.0045776 | 19.4853 | -2.6897 | 2.7747 | 3.4516 | 2.284 | 25.6087 | 4.2146 | 3.144 |  | 4.0086 | 395.0391 | -0.018 | 0.3198 | 0.011 | 0.3418 | 0.502
1998-03-31 | 13:02 | -0.0045776 | 19.4855 | -3.1532 | 2.7701 | 3.4596 | 2.2846 | 25.6207 | 4.2967 | 3.1504 |  | 4.0086 | 394.4287 | 0.1346 | 0.3186 | 0.0122 | 0.3418 | 0.502
1998-03-31 | 13:02 | -0.0042725 | 19.3191 | -3.1532 | 2.7775 | 3.4566 | 2.282 | 25.5004 | 4.1726 | 3.1533 |  | 4.0086 | 395.0391 | -0.018 | 0.3186 | 0.011 | 0.343 | 1.7226
1998-03-31 | 13:02 | -0.0042725 | 19.4846 | -2.6897 | 2.772 | 3.4488 | 2.2839 | 25.4247 | 4.1728 | 3.1439 |  | 4.0086 | 395.0391 | 0.1346 | 0.321 | 0.0134 | 0.343 | 0.502
1998-03-31 | 13:02 | -0.0042725 | 19.5071 | -2.6897 | 2.7755 | 3.4486 | 2.282 | 25.6186 | 4.1305 | 3.1437 |  | 4.0086 | 395.0391 | 0.2872 | 0.3198 | 0.0122 | 0.3442 | 2.9434
1998-03-31 | 13:02 | -0.0042725 | 19.5071 | -2.6897 | 2.7755 | 3.4486 | 2.282 | 25.6186 | 4.1305 | 3.1437 |  | 4.0086 | 395.0391 | 0.2872 | 0.3198 | 0.0122 | 0.3442 | 2.9434
1998-03-31 | 13:02 | -0.0045776 | 19.3899 | -3.473 | 2.7734 | 3.454 | 2.2815 | 25.5361 | 4.1305 | 3.1437 |  | 3.9964 | 395.6494 | 0.2872 | 0.3186 | 0.011 | 0.3418 | 0.502
1998-03-31 | 13:02 | -0.0045776 | 19.3651 | -2.6898 | 2.7738 | 3.4591 | 2.2842 | 25.5169 | 4.214 | 3.1435 |  | 4.0208 | 395.0391 | 0.1346 | 0.3198 | 0.011 | 0.343 | 0.502
1998-03-31 | 13:02 | -0.0048828 | 19.3651 | -2.6898 | 2.7738 | 3.4591 | 2.2842 | 25.5169 | 4.214 | 3.1435 |  | 4.0208 | 395.0391 | 0.1346 | 0.3198 | 0.011 | 0.343 | 0.502
1998-03-31 | 13:02 | -0.0045776 | 19.405 | -1.5544 | 2.7723 | 3.4592 | 2.2797 | 25.5295 | 4.0879 | 3.1404 |  | 4.0208 | 395.0391 | -0.018 | 0.3186 | 0.0122 | 0.343 | 0.502
1998-03-31 | 13:02 | -0.0045776 | 19.3972 | -1.5544 | 2.7687 | 3.4512 | 2.2814 | 25.4645 | 4.0879 | 3.1437 |  | 3.9842 | 395.0391 | -0.018 | 0.3198 | 0.0134 | 0.3418 | 1.7226
1998-03-31 | 13:02 | -0.0045776 | 19.2473 | -1.8426 | 2.7712 | 3.4591 | 2.2796 | 25.4461 | 4.1724 | 3.1404 |  | 4.0086 | 395.0391 | -0.018 | 0.321 | 0.0122 | 0.3418 | 1.7226
1998-03-31 | 13:02 | -0.0045776 | 19.3259 | -2.4125 | 2.7722 | 3.4564 | 2.2802 | 25.5228 | 4.1303 | 3.1468 |  | 4.0086 | 395.0391 | 0.1346 | 0.3174 | 0.011 | 0.343 | -0.7188
1998-03-31 | 13:02 | -0.0045776 | 19.3259 | -2.4125 | 2.7722 | 3.4564 | 2.2802 | 25.5228 | 4.1303 | 3.1468 |  | 4.0086 | 395.0391 | 0.1346 | 0.3174 | 0.011 | 0.343 | -0.7188
1998-03-31 | 13:02 | -0.0042725 | 19.3027 | -2.4125 | 2.7651 | 3.4511 | 2.2802 | 25.4285 | 4.1304 | 3.1404 |  | 4.0086 | 395.0391 | -0.018 | 0.3186 | 0.0122 | 0.3418 | 0.502
1998-03-31 | 13:02 | -0.0045776 | 19.2783 | -2.6898 | 2.7681 | 3.4483 | 2.2795 | 25.3623 | 4.0877 | 3.1467 |  | 4.0086 | 395.6494 | -0.018 | 0.3186 | 0.0122 | 0.3418 | 1.7226
1998-03-31 | 13:02 | -0.0045776 | 19.2624 | -2.6898 | 2.7711 | 3.4537 | 2.2801 | 25.4215 | 4.1302 | 3.1371 |  | 4.0086 | 395.6494 | 0.1346 | 0.3186 | 0.0122 | 0.3418 | 1.7226
1998-03-31 | 13:02 | -0.0048828 | 19.2452 | -2.1941 | 2.7709 | 3.448 | 2.2805 | 25.4316 | 4.1299 | 3.14 |  | 4.0086 | 395.0391 | -0.018 | 0.3198 | 0.0122 | 0.343 | -0.7188
1998-03-31 | 13:02 | -0.0045776 | 19.3011 | -2.1941 | 2.7674 | 3.4455 | 2.2794 | 25.5035 | 4.0875 | 3.1305 |  | 4.0086 | 394.4287 | -0.018 | 0.3186 | 0.011 | 0.343 | 0.502
1998-03-31 | 13:02 | -0.0045776 | 19.3011 | -2.1941 | 2.7674 | 3.4455 | 2.2794 | 25.5035 | 4.0875 | 3.1305 |  | 4.0086 | 394.4287 | -0.018 | 0.3186 | 0.011 | 0.343 | 0.502
1998-03-31 | 13:02 | -0.0045776 | 19.254 | -1.8427 | 2.7685 | 3.4428 | 2.2771 | 25.3912 | 4.0875 | 3.1338 |  | 3.9964 | 395.6494 | -0.018 | 0.3174 | 0.011 | 0.343 | -0.7188
1998-03-31 | 13:02 | -0.0045776 | 19.1895 | -1.5547 | 2.7683 | 3.4426 | 2.2776 | 25.4134 | 4.1298 | 3.1368 |  | 3.9964 | 395.0391 | -0.018 | 0.3186 | 0.011 | 0.343 | 0.502
1998-03-31 | 13:02 | -0.0042725 | 19.2302 | -1.3045 | 2.7669 | 3.4428 | 2.2806 | 25.4622 | 4.1722 | 3.1402 |  | 4.0086 | 395.6494 | 0.1346 | 0.3186 | 0.011 | 0.3418 | 1.7226
1998-03-31 | 13:02 | -0.0042725 | 19.2854 | -1.6928 | 2.7638 | 3.4401 | 2.2794 | 25.391 | 4.1722 | 3.1337 |  | 3.9964 | 395.6494 | -0.018 | 0.3174 | 0.0122 | 0.3418 | 0.502
1998-03-31 | 13:02 | -0.0048828 | 19.2156 | -2.6898 | 2.763 | 3.435 | 2.2761 | 25.4281 | 4.2961 | 3.1339 |  | 3.9964 | 395.6494 | -0.018 | 0.3198 | 0.011 | 0.343 | 0.502
1998-03-31 | 13:02 | -0.0048828 | 19.3488 | -2.4125 | 2.7644 | 3.4375 | 2.2743 | 25.4035 | 4.1723 | 3.1338 |  | 4.0208 | 395.0391 | -0.018 | 0.3186 | 0.0122 | 0.343 | 1.7226
1998-03-31 | 13:02 | -0.0045776 | 19.3406 | -2.6898 | 2.7644 | 3.4375 | 2.276 | 25.3377 | 4.2138 | 3.1273 |  | 3.9964 | 395.6494 | -0.018 | 0.3198 | 0.011 | 0.3418 | 1.7226
1998-03-31 | 13:02 | -0.0042725 | 19.3011 | -2.4126 | 2.7644 | 3.4374 | 2.2777 | 25.3969 | 4.1722 | 3.1305 |  | 4.0086 | 395.0391 | -0.018 | 0.3186 | 0.0134 | 0.343 | 0.502
1998-03-31 | 13:02 | -0.0042725 | 19.2603 | -2.4127 | 2.76 | 3.4318 | 2.2758 | 25.4189 | 4.1719 | 3.1335 |  | 4.0086 | 395.0391 | 0.1346 | 0.3186 | 0.011 | 0.3418 | 1.7226
1998-03-31 | 13:02 | -0.0048828 | 19.2063 | -3.1533 | 2.755 | 3.4401 | 2.273 | 25.3134 | 4.13 | 3.1337 |  | 3.9964 | 395.0391 | 0.1346 | 0.3198 | 0.0122 | 0.343 | 1.7226
1998-03-31 | 13:02 | -0.0045776 | 19.2617 | -2.0078 | 2.7551 | 3.4347 | 2.2754 | 25.4266 | 4.2138 | 3.1305 |  | 4.0086 | 395.6494 | 0.1346 | 0.3198 | 0.011 | 0.3418 | 1.7226
1998-03-31 | 13:02 | -0.0042725 | 19.1013 | -2.6899 | 2.7589 | 3.4371 | 2.2763 | 25.3825 | 4.1717 | 3.1302 |  | 4.0086 | 394.4287 | -0.018 | 0.3198 | 0.0122 | 0.343 | 1.7226
1998-03-31 | 13:02 | -0.0042725 | 19.2121 | -3.1533 | 2.7516 | 3.4343 | 2.2763 | 25.4653 | 4.1717 | 3.1237 |  | 4.0086 | 395.0391 | -0.018 | 0.3198 | 0.011 | 0.343 | 0.502
1998-03-31 | 13:02 | -0.0048828 | 19.2911 | -2.1942 | 2.7543 | 3.4397 | 2.2745 | 25.2992 | 4.2134 | 3.1302 |  | 3.9964 | 394.4287 | -0.018 | 0.3198 | 0.011 | 0.3418 | 2.9434
1998-03-31 | 13:02 | -0.0048828 | 19.3308 | -1.693 | 2.7564 | 3.4344 | 2.2711 | 25.3473 | 4.1718 | 3.127 |  | 3.9964 | 394.4287 | 0.1346 | 0.3174 | 0.0098 | 0.3418 | 1.7226
1998-03-31 | 13:02 | -0.0045776 | 19.2448 | -2.1942 | 2.757 | 3.4345 | 2.2746 | 25.3063 | 4.2548 | 3.1303 |  | 4.0086 | 395.6494 | 0.1346 | 0.321 | 0.0134 | 0.343 | 0.502
1998-03-31 | 13:03 | -0.0045776 | 19.2689 | -2.6899 | 2.7576 | 3.4346 | 2.2735 | 25.2412 | 4.1299 | 3.1336 |  | 4.0086 | 395.0391 | -0.018 | 0.3198 | 0.011 | 0.3418 | 0.502
1998-03-31 | 13:03 | -0.0045776 | 19.2689 | -2.6899 | 2.7576 | 3.4346 | 2.2735 | 25.2412 | 4.1299 | 3.1336 |  | 4.0086 | 395.0391 | -0.018 | 0.3198 | 0.011 | 0.3418 | 0.502
1998-03-31 | 13:03 | -0.0045776 | 19.2203 | -2.008 | 2.7501 | 3.4344 | 2.2722 | 25.4124 | 4.0871 | 3.127 |  | 4.0086 | 395.0391 | -0.018 | 0.3198 | 0.011 | 0.343 | 0.502
1998-03-31 | 13:03 | -0.0042725 | 19.1179 | -2.4127 | 2.7487 | 3.4345 | 2.2729 | 25.3358 | 4.0872 | 3.1206 |  | 4.0086 | 395.0391 | 0.1346 | 0.3186 | 0.011 | 0.3418 | 0.502
1998-03-31 | 13:03 | -0.0042725 | 19.2197 | -1.6931 | 2.7506 | 3.4289 | 2.2704 | 25.2926 | 4.1295 | 3.1237 |  | 3.9964 | 395.0391 | -0.018 | 0.3198 | 0.0122 | 0.3418 | 1.7226
1998-03-31 | 13:03 | -0.0045776 | 19.1555 | -0.4235 | 2.7525 | 3.4233 | 2.2715 | 25.2796 | 4.1715 | 3.1235 |  | 3.9964 | 395.6494 | 0.1346 | 0.3186 | 0.0134 | 0.343 | 1.7226
1998-03-31 | 13:03 | -0.0045776 | 19.1314 | -2.0081 | 2.7483 | 3.4314 | 2.272 | 25.2195 | 4.0438 | 3.1202 |  | 3.9964 | 396.2598 | -0.018 | 0.3198 | 0.0122 | 0.343 | 1.7226
1998-03-31 | 13:03 | -0.0048828 | 19.1405 | -1.6931 | 2.7454 | 3.4208 | 2.2721 | 25.3165 | 4.087 | 3.1204 |  | 3.9964 | 393.208 | -0.018 | 0.3186 | 0.011 | 0.343 | 0.502
1998-03-31 | 13:03 | -0.0048828 | 19.1729 | -3.473 | 2.7434 | 3.4209 | 2.2658 | 25.2457 | 4.0441 | 3.1205 |  | 3.9964 | 393.208 | -0.018 | 0.3186 | 0.011 | 0.3418 | 0.502
1998-03-31 | 13:03 | -0.0048828 | 19.1243 | -2.6899 | 2.7464 | 3.4234 | 2.2663 | 25.3041 | 4.1295 | 3.1171 |  | 4.0208 | 393.8184 | 0.1346 | 0.3186 | 0.011 | 0.3418 | 0.502
1998-03-31 | 13:03 | -0.0045776 | 19.116 | -1.6931 | 2.7494 | 3.4207 | 2.2715 | 25.2201 | 4.1294 | 3.1171 |  | 4.0086 | 393.208 | -0.018 | 0.3186 | 0.0122 | 0.3418 | 0.502
1998-03-31 | 13:03 | -0.0042725 | 19.1706 | -2.1944 | 2.7519 | 3.4205 | 2.2679 | 25.231 | 4.0867 | 3.1137 |  | 4.0086 | 392.5977 | 0.1346 | 0.3186 | 0.011 | 0.3418 | 0.502
1998-03-31 | 13:03 | -0.0045776 | 19.171 | -1.555 | 2.7514 | 3.426 | 2.2679 | 25.2553 | 4.1293 | 3.1202 |  | 3.9964 | 393.208 | 0.1346 | 0.3198 | 0.011 | 0.3418 | 0.502
1998-03-31 | 13:03 | -0.0048828 | 19.1082 | -2.4127 | 2.751 | 3.4234 | 2.2662 | 25.2621 | 4.0869 | 3.1236 |  | 4.0208 | 393.208 | 0.1346 | 0.3186 | 0.0122 | 0.3418 | 0.502
1998-03-31 | 13:03 | -0.0048828 | 19.0276 | -2.69 | 2.7509 | 3.4205 | 2.269 | 25.2011 | 4.1292 | 3.1234 |  | 4.0086 | 392.5977 | 0.1346 | 0.3198 | 0.011 | 0.3418 | 0.502
1998-03-31 | 13:03 | -0.0045776 | 19.0519 | -1.843 | 2.7535 | 3.4233 | 2.2726 | 25.2075 | 4.0438 | 3.117 |  | 4.0208 | 392.5977 | -0.1706 | 0.3186 | 0.011 | 0.3418 | 0.502
1998-03-31 | 13:03 | -0.0045776 | 19.0519 | -1.843 | 2.7535 | 3.4233 | 2.2726 | 25.2075 | 4.0438 | 3.117 |  | 4.0208 | 392.5977 | -0.1706 | 0.3186 | 0.011 | 0.3418 | 0.502
1998-03-31 | 13:03 | -0.0042725 | 19.1387 | -1.8431 | 2.7477 | 3.4232 | 2.2696 | 25.2009 | 4.0867 | 3.1137 |  | 3.9964 | 393.208 | -0.018 | 0.3174 | 0.0122 | 0.3418 | 1.7226
1998-03-31 | 13:03 | -0.0042725 | 19.0511 | -2.69 | 2.7441 | 3.415 | 2.2661 | 25.1827 | 4.1712 | 3.1137 |  | 4.0086 | 393.8184 | 0.1346 | 0.3186 | 0.0122 | 0.3418 | 0.502
1998-03-31 | 13:03 | -0.0045776 | 19.1458 | -3.473 | 2.7518 | 3.4203 | 2.2654 | 25.2297 | 4.1711 | 3.12 |  | 4.0086 | 393.8184 | 0.1346 | 0.3186 | 0.0122 | 0.343 | 1.7226
1998-03-31 | 13:03 | -0.0045776 | 19.155 | -3.1533 | 2.7462 | 3.4151 | 2.2673 | 25.2491 | 4.1714 | 3.117 |  | 3.9964 | 393.208 | -0.1706 | 0.3186 | 0.0122 | 0.3418 | 0.502
1998-03-31 | 13:03 | -0.0045776 | 19.1625 | -3.473 | 2.7451 | 3.4097 | 2.2649 | 25.2248 | 4.0867 | 3.1072 |  | 3.9964 | 393.208 | 0.1346 | 0.3198 | 0.0122 | 0.343 | 0.502
1998-03-31 | 13:03 | -0.0045776 | 19.1387 | -3.1533 | 2.7493 | 3.4151 | 2.2626 | 25.1949 | 4.0867 | 3.1105 |  | 4.0086 | 393.208 | -0.018 | 0.3186 | 0.011 | 0.3418 | 1.7226
1998-03-31 | 13:03 | -0.0045776 | 19.0018 | -3.1534 | 2.7459 | 3.4148 | 2.2641 | 25.1149 | 4.1289 | 3.1102 |  | 4.0208 | 393.8184 | -0.1706 | 0.3186 | 0.0122 | 0.343 | 0.502
1998-03-31 | 13:03 | -0.0045776 | 19.0506 | -3.1534 | 2.7497 | 3.4122 | 2.2643 | 25.1281 | 4.1711 | 3.1039 |  | 4.0086 | 393.208 | 0.1346 | 0.3174 | 0.0122 | 0.343 | 0.502
1998-03-31 | 13:03 | -0.0048828 | 18.97 | -3.1534 | 2.7397 | 3.4094 | 2.2624 | 25.1571 | 4.171 | 3.107 |  | 4.0086 | 393.208 | -0.018 | 0.3186 | 0.0122 | 0.3418 | 0.502
1998-03-31 | 13:03 | -0.0045776 | 19.137 | -1.3052 | 2.7444 | 3.4094 | 2.263 | 25.1748 | 4.0863 | 3.1069 |  | 3.9964 | 393.208 | 0.1346 | 0.3186 | 0.011 | 0.3418 | 1.7226
1998-03-31 | 13:03 | -0.0048828 | 19.0657 | -2.4129 | 2.7475 | 3.404 | 2.2612 | 25.211 | 4.0864 | 3.1135 |  | 3.9964 | 392.5977 | -0.018 | 0.3186 | 0.011 | 0.3418 | 0.502
1998-03-31 | 13:03 | -0.0045776 | 19.041 | -2.6901 | 2.7443 | 3.4038 | 2.2611 | 25.138 | 4.1708 | 3.1166 |  | 4.0086 | 392.5977 | -0.018 | 0.3186 | 0.0122 | 0.3406 | 0.502
1998-03-31 | 13:03 | -0.0045776 | 19.1055 | -2.4129 | 2.7351 | 3.4067 | 2.2624 | 25.1571 | 4.0864 | 3.107 |  | 4.0208 | 392.5977 | 0.1346 | 0.3186 | 0.0122 | 0.343 | 0.502
1998-03-31 | 13:03 | -0.0045776 | 19.0248 | -2.6901 | 2.7401 | 3.4092 | 2.2634 | 25.1378 | 4.1287 | 3.1036 |  | 4.0086 | 393.8184 | 0.1346 | 0.3186 | 0.011 | 0.3442 | 2.9434
1998-03-31 | 13:03 | -0.0045776 | 19.0491 | -3.1534 | 2.7381 | 3.4093 | 2.2612 | 25.1862 | 4.0862 | 3.1069 |  | 4.0086 | 392.5977 | -0.018 | 0.3186 | 0.011 | 0.3418 | 2.9434
1998-03-31 | 13:03 | -0.0048828 | 19.0261 | -2.4129 | 2.7418 | 3.4121 | 2.2607 | 25.1573 | 4.0434 | 3.107 |  | 3.9964 | 393.208 | -0.1706 | 0.3186 | 0.0134 | 0.3418 | 0.502
1998-03-31 | 13:03 | -0.0045776 | 19.0248 | -2.1945 | 2.7458 | 3.4119 | 2.264 | 25.2097 | 4.1287 | 3.1101 |  | 4.0086 | 393.208 | 0.1346 | 0.3186 | 0.011 | 0.3418 | 1.7226
1998-03-31 | 13:03 | -0.0048828 | 19.0488 | -3.473 | 2.7463 | 3.4119 | 2.2617 | 25.1498 | 4.0431 | 3.1036 |  | 3.9964 | 393.208 | 0.1346 | 0.3198 | 0.0122 | 0.3418 | 0.502
1998-03-31 | 13:03 | -0.0045776 | 19.1443 | -3.1534 | 2.7479 | 3.4119 | 2.2664 | 25.084 | 4.0862 | 3.1004 |  | 3.9964 | 393.208 | -0.018 | 0.3186 | 0.011 | 0.343 | 0.502
1998-03-31 | 13:03 | -0.0045776 | 18.9849 | -2.413 | 2.7438 | 3.4092 | 2.2623 | 25.1498 | 4.1287 | 3.1068 |  | 3.9964 | 393.208 | -0.018 | 0.321 | 0.011 | 0.343 | 1.7226
1998-03-31 | 13:03 | -0.0045776 | 19.0718 | -3.473 | 2.7499 | 3.4063 | 2.2604 | 25.1428 | 4.1285 | 3.1067 |  | 4.0086 | 393.208 | 0.1346 | 0.3198 | 0.0122 | 0.343 | 0.502
1998-03-31 | 13:03 | -0.0039673 | 18.9921 | -3.1534 | 2.7499 | 3.4063 | 2.2622 | 25.1488 | 4.1706 | 3.1034 |  | 4.0086 | 393.208 | -0.018 | 0.3198 | 0.0134 | 0.343 | 1.7226
1998-03-31 | 13:03 | -0.0048828 | 18.9441 | -3.473 | 2.7493 | 3.4063 | 2.2604 | 24.9864 | 4.1285 | 3.1034 |  | 4.0086 | 393.8184 | 0.1346 | 0.3198 | 0.0122 | 0.343 | 1.7226
1998-03-31 | 13:03 | -0.0045776 | 19.0391 | -3.473 | 2.743 | 3.398 | 2.2574 | 25.0396 | 4.0858 | 3.1033 |  | 4.0086 | 393.208 | -0.018 | 0.3198 | 0.0134 | 0.343 | 0.502
1998-03-31 | 13:03 | -0.0045776 | 19.0391 | -3.473 | 2.743 | 3.398 | 2.2574 | 25.0396 | 4.0858 | 3.1033 |  | 4.0086 | 393.208 | -0.018 | 0.3198 | 0.0134 | 0.343 | 0.502
1998-03-31 | 13:03 | -0.0045776 | 19.0789 | -3.473 | 2.7477 | 3.3953 | 2.2568 | 25.1297 | 4.1283 | 3.1033 |  | 3.9964 | 392.5977 | -0.018 | 0.3174 | 0.011 | 0.3418 | 0.502
1998-03-31 | 13:03 | -0.0045776 | 19.0709 | -2.6902 | 2.7394 | 3.3953 | 2.2603 | 25.0697 | 4.1283 | 3.1001 |  | 4.0086 | 393.208 | -0.018 | 0.3186 | 0.0122 | 0.343 | 0.502
1998-03-31 | 13:03 | -0.0048828 | 18.9274 | -3.1534 | 2.7383 | 3.4008 | 2.258 | 25.0639 | 4.2121 | 3.0968 |  | 4.0086 | 393.208 | -0.018 | 0.3198 | 0.0122 | 0.343 | 0.502
1998-03-31 | 13:03 | -0.0045776 | 18.9822 | -3.1534 | 2.7371 | 3.3951 | 2.2561 | 25.0804 | 4.1281 | 3.0999 |  | 4.0086 | 393.208 | -0.018 | 0.3186 | 0.011 | 0.343 | 1.7226
1998-03-31 | 13:03 | -0.0045776 | 18.9749 | -3.473 | 2.7414 | 3.3898 | 2.2544 | 24.9366 | 4.1283 | 3.0935 |  | 3.9964 | 392.5977 | -0.018 | 0.3174 | 0.011 | 0.3406 | 1.7226
1998-03-31 | 13:03 | -0.0045776 | 19.0055 | -2.6902 | 2.7355 | 3.3868 | 2.2554 | 25.0796 | 4.128 | 3.0933 |  | 4.0208 | 393.208 | -0.018 | 0.3186 | 0.0122 | 0.343 | 1.7226
1998-03-31 | 13:03 | -0.0045776 | 19.0055 | -2.6902 | 2.7355 | 3.3868 | 2.2554 | 25.0796 | 4.128 | 3.0933 |  | 4.0208 | 393.208 | -0.018 | 0.3186 | 0.0122 | 0.343 | 1.7226
1998-03-31 | 13:03 | -0.0045776 | 18.8863 | -3.473 | 2.7372 | 3.3924 | 2.2561 | 25.0566 | 4.1282 | 3.0967 |  | 4.0208 | 393.208 | -0.018 | 0.3174 | 0.011 | 0.3418 | 0.502
1998-03-31 | 13:03 | -0.0045776 | 18.9102 | -3.473 | 2.7366 | 3.3979 | 2.2584 | 25.0263 | 4.0856 | 3.0934 |  | 3.9964 | 392.5977 | -0.018 | 0.3186 | 0.0122 | 0.343 | 1.7226
1998-03-31 | 13:03 | -0.0045776 | 18.9591 | -3.473 | 2.7383 | 3.3953 | 2.2562 | 25.0213 | 4.1283 | 3.0935 |  | 3.9964 | 392.5977 | -0.018 | 0.3174 | 0.011 | 0.3418 | 0.502
1998-03-31 | 13:03 | -0.0045776 | 18.9016 | -2.0086 | 2.7282 | 3.3896 | 2.2502 | 25.0196 | 4.128 | 3.0933 |  | 4.0086 | 393.8184 | 0.1346 | 0.3186 | 0.011 | 0.343 | 0.502
1998-03-31 | 13:03 | -0.0042725 | 18.8379 | -2.0085 | 2.7335 | 3.3897 | 2.2532 | 25.0203 | 4.0426 | 3.0901 |  | 4.0086 | 393.208 | 0.1346 | 0.3186 | 0.0122 | 0.343 | 0.502
1998-03-31 | 13:03 | -0.0045776 | 18.9819 | -1.8435 | 2.7366 | 3.3896 | 2.2543 | 25.0259 | 4.1701 | 3.0836 |  | 4.0086 | 395.6494 | -0.018 | 0.3174 | 0.011 | 0.343 | 0.502
1998-03-31 | 13:03 | -0.0042725 | 18.7419 | -2.6902 | 2.7373 | 3.3899 | 2.2574 | 24.967 | 4.0858 | 3.0903 |  | 4.0086 | 395.6494 | -0.018 | 0.3198 | 0.0122 | 0.343 | 0.502
1998-03-31 | 13:03 | -0.0042725 | 18.9022 | -3.473 | 2.7397 | 3.3897 | 2.2543 | 24.9781 | 4.0426 | 3.0901 |  | 4.0086 | 395.6494 | 0.1346 | 0.3186 | 0.011 | 0.3418 | 0.502
1998-03-31 | 13:03 | -0.0045776 | 18.9659 | -3.473 | 2.7371 | 3.3924 | 2.2531 | 24.9957 | 4.1281 | 3.0901 |  | 3.9964 | 394.4287 | 0.1346 | 0.3186 | 0.0122 | 0.3418 | 0.502
1998-03-31 | 13:04 | -0.0045776 | 18.9652 | -3.473 | 2.7313 | 3.3922 | 2.2536 | 25.001 | 4.2116 | 3.09 |  | 4.0086 | 395.0391 | 0.1346 | 0.3198 | 0.011 | 0.343 | 0.502
1998-03-31 | 13:04 | -0.0045776 | 18.925 | -3.473 | 2.7349 | 3.3895 | 2.253 | 24.9404 | 4.2528 | 3.09 |  | 4.0208 | 395.0391 | 0.1346 | 0.3186 | 0.011 | 0.343 | 0.502
1998-03-31 | 13:04 | -0.0045776 | 18.925 | -3.473 | 2.7349 | 3.3895 | 2.253 | 24.9404 | 4.2528 | 3.09 |  | 4.0208 | 395.0391 | 0.1346 | 0.3186 | 0.011 | 0.343 | 0.502
1998-03-31 | 13:04 | -0.0045776 | 18.9569 | -3.473 | 2.7401 | 3.3867 | 2.253 | 25.0066 | 4.0853 | 3.0867 |  | 3.9964 | 395.0391 | -0.018 | 0.3174 | 0.0122 | 0.343 | 0.502
1998-03-31 | 13:04 | -0.0042725 | 18.996 | -3.473 | 2.7332 | 3.3866 | 2.2535 | 25.0356 | 4.1277 | 3.0833 |  | 4.0086 | 395.6494 | -0.018 | 0.3186 | 0.0122 | 0.343 | 0.502
1998-03-31 | 13:04 | -0.0042725 | 18.996 | -3.473 | 2.7332 | 3.3866 | 2.2535 | 25.0356 | 4.1277 | 3.0833 |  | 4.0086 | 395.6494 | -0.018 | 0.3186 | 0.0122 | 0.343 | 0.502
1998-03-31 | 13:04 | -0.0042725 | 18.8444 | -3.473 | 2.7359 | 3.384 | 2.2477 | 24.9157 | 4.0853 | 3.0834 |  | 4.0208 | 394.4287 | -0.1706 | 0.3198 | 0.011 | 0.343 | 1.7226
1998-03-31 | 13:04 | -0.0045776 | 18.7646 | -3.473 | 2.7365 | 3.3814 | 2.246 | 24.9228 | 4.128 | 3.0835 |  | 4.0086 | 395.6494 | -0.018 | 0.3186 | 0.011 | 0.3418 | 0.502
1998-03-31 | 13:04 | -0.0042725 | 18.9165 | -3.1535 | 2.74 | 3.3812 | 2.2441 | 24.9337 | 4.0423 | 3.0735 |  | 4.0086 | 395.6494 | -0.018 | 0.3186 | 0.0122 | 0.3418 | 0.502
1998-03-31 | 13:04 | -0.0045776 | 18.9168 | -2.6903 | 2.7338 | 3.3813 | 2.2483 | 24.9583 | 4.2116 | 3.0801 |  | 4.0086 | 395.0391 | 0.2872 | 0.3186 | 0.0122 | 0.343 | 0.502
1998-03-31 | 13:04 | -0.0039673 | 18.7964 | -2.0086 | 2.7307 | 3.3786 | 2.2495 | 25.0188 | 3.9989 | 3.0834 |  | 4.0208 | 395.0391 | 0.1346 | 0.3186 | 0.0122 | 0.343 | 0.502
1998-03-31 | 13:04 | -0.0045776 | 18.8365 | -2.1948 | 2.7312 | 3.3758 | 2.2465 | 24.8554 | 4.1279 | 3.0801 |  | 4.0086 | 395.0391 | -0.018 | 0.3186 | 0.0122 | 0.343 | 0.502
1998-03-31 | 13:04 | -0.0048828 | 18.8365 | -2.1948 | 2.7312 | 3.3758 | 2.2465 | 24.8554 | 4.1279 | 3.0801 |  | 4.0086 | 395.0391 | -0.018 | 0.3186 | 0.0122 | 0.343 | 0.502
1998-03-31 | 13:04 | -0.0048828 | 18.7562 | -3.473 | 2.7328 | 3.3813 | 2.2454 | 24.9043 | 4.0424 | 3.0769 |  | 4.0086 | 395.6494 | -0.018 | 0.3198 | 0.0122 | 0.3308 | 0.502
1998-03-31 | 13:04 | -0.0045776 | 18.7627 | -2.1949 | 2.7217 | 3.3783 | 2.2428 | 24.7749 | 3.9986 | 3.0799 |  | 4.0086 | 395.0391 | -0.018 | 0.3186 | 0.011 | 0.3308 | 0.502
1998-03-31 | 13:04 | -0.0045776 | 18.7627 | -2.1949 | 2.7217 | 3.3783 | 2.2428 | 24.7749 | 3.9986 | 3.0799 |  | 4.0086 | 395.0391 | -0.018 | 0.3186 | 0.011 | 0.3308 | 0.502
1998-03-31 | 13:04 | -0.0042725 | 18.8031 | -2.4132 | 2.7253 | 3.3783 | 2.2446 | 24.9145 | 4.1697 | 3.0832 |  | 4.0086 | 394.4287 | 0.1346 | 0.3198 | 0.0122 | 0.3296 | 1.7226
1998-03-31 | 13:04 | -0.0042725 | 18.738 | -2.4133 | 2.7279 | 3.381 | 2.2451 | 24.8836 | 4.1275 | 3.0766 |  | 4.0208 | 395.0391 | -0.018 | 0.3198 | 0.011 | 0.3308 | 0.502
1998-03-31 | 13:04 | -0.0045776 | 18.8107 | -1.4271 | 2.731 | 3.37 | 2.2446 | 24.926 | 4.085 | 3.0799 |  | 4.0086 | 395.0391 | -0.018 | 0.3198 | 0.0122 | 0.332 | 1.7226
1998-03-31 | 13:04 | -0.0045776 | 18.6403 | -1.082 | 2.7252 | 3.3754 | 2.2422 | 24.871 | 4.0419 | 3.0765 |  | 4.0208 | 395.6494 | 0.2872 | 0.3198 | 0.0134 | 0.3308 | 1.7226
1998-03-31 | 13:04 | -0.0048828 | 18.7034 | -3.473 | 2.7307 | 3.3806 | 2.2408 | 24.8991 | 4.0416 | 3.073 |  | 3.9964 | 394.4287 | -0.018 | 0.3186 | 0.0122 | 0.3308 | 0.502
1998-03-31 | 13:04 | -0.0045776 | 18.8345 | -3.473 | 2.732 | 3.3782 | 2.2422 | 24.7678 | 4.0849 | 3.0733 |  | 3.9964 | 395.0391 | 0.1346 | 0.3186 | 0.0122 | 0.3308 | 0.502
1998-03-31 | 13:04 | -0.0045776 | 18.8249 | -2.6904 | 2.7302 | 3.3752 | 2.2455 | 24.8692 | 4.0416 | 3.0698 |  | 3.9964 | 393.208 | 0.1346 | 0.3186 | 0.0122 | 0.3308 | -0.7188
1998-03-31 | 13:04 | -0.0045776 | 18.6805 | -1.6941 | 2.7236 | 3.3754 | 2.2409 | 24.8462 | 3.9544 | 3.0765 |  | 3.9964 | 393.208 | 0.1346 | 0.3198 | 0.0122 | 0.3308 | 0.502
1998-03-31 | 13:04 | -0.0045776 | 18.7206 | -3.1535 | 2.7287 | 3.3726 | 2.2385 | 24.7667 | 4.0418 | 3.0731 |  | 3.9964 | 393.208 | -0.018 | 0.3198 | 0.011 | 0.3308 | 1.7226
1998-03-31 | 13:04 | -0.0042725 | 18.7772 | -1.556 | 2.7319 | 3.3698 | 2.2373 | 24.7363 | 3.9983 | 3.0731 |  | 4.0086 | 393.208 | -0.018 | 0.3198 | 0.011 | 0.3308 | 0.502
1998-03-31 | 13:04 | -0.0045776 | 18.7772 | -1.556 | 2.7319 | 3.3698 | 2.2373 | 24.7363 | 3.9983 | 3.0731 |  | 4.0086 | 393.208 | -0.018 | 0.3198 | 0.011 | 0.3308 | 0.502
1998-03-31 | 13:04 | -0.0045776 | 18.753 | -2.195 | 2.7261 | 3.3671 | 2.2397 | 24.7546 | 3.9983 | 3.0731 |  | 4.0208 | 393.208 | -0.018 | 0.3186 | 0.0122 | 0.3308 | 0.502
1998-03-31 | 13:04 | -0.0045776 | 18.8649 | -2.0089 | 2.7271 | 3.3697 | 2.2414 | 24.8204 | 3.9981 | 3.0795 |  | 4.0086 | 393.208 | 0.2872 | 0.3186 | 0.011 | 0.3308 | 0.502
1998-03-31 | 13:04 | -0.0045776 | 18.7535 | -2.6904 | 2.7231 | 3.3644 | 2.2421 | 24.7917 | 3.9984 | 3.0765 |  | 3.9964 | 393.208 | -0.018 | 0.3174 | 0.011 | 0.3308 | 0.502
1998-03-31 | 13:04 | -0.0045776 | 18.809 | -3.1535 | 2.7297 | 3.3697 | 2.2402 | 24.7966 | 3.9542 | 3.0829 |  | 3.9964 | 393.208 | -0.018 | 0.3198 | 0.011 | 0.3308 | 0.502
1998-03-31 | 13:04 | -0.0042725 | 18.7201 | -3.473 | 2.725 | 3.3725 | 2.2373 | 24.7722 | 3.9982 | 3.0763 |  | 3.9964 | 393.208 | 0.1346 | 0.3149 | 0.0122 | 0.3308 | 1.7226
1998-03-31 | 13:04 | -0.0042725 | 18.8321 | -3.473 | 2.7275 | 3.3668 | 2.2389 | 24.8742 | 3.998 | 3.0696 |  | 4.0086 | 392.5977 | 0.2872 | 0.3076 | 0.0122 | 0.3296 | 1.7226
1998-03-31 | 13:04 | -0.0045776 | 18.7039 | -3.1535 | 2.7292 | 3.3725 | 2.242 | 24.8451 | 3.9982 | 3.0763 |  | 3.9964 | 393.208 | 0.1346 | 0.3076 | 0.0098 | 0.3308 | 1.7226
1998-03-31 | 13:04 | -0.0045776 | 18.6798 | -2.4134 | 2.7266 | 3.3725 | 2.2426 | 24.7664 | 3.9982 | 3.0731 |  | 3.9964 | 393.8184 | 0.1346 | 0.3064 | 0.0122 | 0.3308 | 1.7226
1998-03-31 | 13:04 | -0.0045776 | 18.7604 | -3.473 | 2.726 | 3.3724 | 2.2402 | 24.7477 | 3.9542 | 3.0665 |  | 4.0208 | 393.208 | -0.018 | 0.3076 | 0.0122 | 0.3308 | 1.7226
1998-03-31 | 13:04 | -0.0045776 | 18.7196 | -3.1535 | 2.727 | 3.3696 | 2.2396 | 24.8566 | 3.9981 | 3.0697 |  | 4.0086 | 393.8184 | 0.1346 | 0.3076 | 0.0122 | 0.3296 | 0.502
1998-03-31 | 13:04 | -0.0048828 | 18.8007 | -3.1535 | 2.726 | 3.3752 | 2.2414 | 24.7294 | 4.0416 | 3.0698 |  | 3.9964 | 393.208 | 0.1346 | 0.3076 | 0.011 | 0.3296 | 1.7226
1998-03-31 | 13:04 | -0.0045776 | 18.7516 | -3.473 | 2.7265 | 3.3723 | 2.2395 | 24.6185 | 3.998 | 3.0664 |  | 3.9964 | 393.208 | -0.018 | 0.3076 | 0.0122 | 0.3296 | 1.7226
1998-03-31 | 13:04 | -0.0045776 | 18.6468 | -3.473 | 2.726 | 3.3779 | 2.2408 | 24.7536 | 3.9981 | 3.073 |  | 4.0086 | 392.5977 | 0.1346 | 0.3052 | 0.0122 | 0.3296 | 0.502
1998-03-31 | 13:04 | -0.0045776 | 18.7681 | -3.473 | 2.7197 | 3.3751 | 2.2408 | 24.7107 | 4.1271 | 3.0697 |  | 4.0208 | 393.208 | 0.1346 | 0.3064 | 0.0122 | 0.3308 | 1.7226
1998-03-31 | 13:04 | -0.0045776 | 18.6948 | -3.473 | 2.7212 | 3.3778 | 2.2389 | 24.7831 | 3.998 | 3.0696 |  | 4.0208 | 392.5977 | 0.1346 | 0.3064 | 0.011 | 0.3308 | 1.7226
1998-03-31 | 13:04 | -0.0045776 | 18.7039 | -2.6904 | 2.7229 | 3.3779 | 2.2379 | 24.7296 | 4.0417 | 3.0665 |  | 4.0208 | 393.208 | 0.1346 | 0.3064 | 0.0122 | 0.3296 | 1.7226
1998-03-31 | 13:04 | -0.0045776 | 18.7039 | -2.6904 | 2.7229 | 3.3779 | 2.2379 | 24.7296 | 4.0417 | 3.0665 |  | 4.0208 | 393.208 | 0.1346 | 0.3064 | 0.0122 | 0.3296 | 1.7226
1998-03-31 | 13:04 | -0.0045776 | 18.7769 | -3.473 | 2.7224 | 3.3725 | 2.2402 | 24.742 | 3.9982 | 3.0698 |  | 4.0208 | 393.208 | -0.018 | 0.3064 | 0.0134 | 0.3308 | 1.7226
1998-03-31 | 13:04 | -0.0042725 | 18.7191 | -3.473 | 2.7244 | 3.3641 | 2.2348 | 24.7953 | 4.0415 | 3.0729 |  | 4.0208 | 393.208 | -0.018 | 0.3088 | 0.0122 | 0.332 | 1.7226
1998-03-31 | 13:04 | -0.0045776 | 18.6217 | -3.473 | 2.7228 | 3.3641 | 2.236 | 24.6673 | 4.0845 | 3.0598 |  | 4.0086 | 393.208 | 0.1346 | 0.3076 | 0.0122 | 0.3308 | 1.7226
1998-03-31 | 13:04 | -0.0045776 | 18.7834 | -2.6905 | 2.7207 | 3.3722 | 2.2359 | 24.6302 | 4.0414 | 3.0663 |  | 4.0086 | 392.5977 | 0.1346 | 0.3064 | 0.011 | 0.3308 | 0.502
1998-03-31 | 13:04 | -0.0045776 | 18.6698 | -3.473 | 2.7211 | 3.3639 | 2.2347 | 24.6604 | 3.9979 | 3.0662 |  | 4.0086 | 393.208 | -0.018 | 0.3064 | 0.0122 | 0.3296 | 1.7226
1998-03-31 | 13:04 | -0.0045776 | 18.7985 | -3.473 | 2.72 | 3.372 | 2.2376 | 24.6779 | 4.0412 | 3.0596 |  | 4.0208 | 393.8184 | -0.018 | 0.3076 | 0.0122 | 0.3296 | 0.502
1998-03-31 | 13:04 | -0.0045776 | 18.8054 | -3.473 | 2.7251 | 3.3691 | 2.2374 | 24.6459 | 4.041 | 3.0659 |  | 4.0208 | 393.208 | -0.018 | 0.3076 | 0.0134 | 0.3296 | 1.7226
1998-03-31 | 13:04 | -0.0045776 | 18.7181 | -3.473 | 2.7284 | 3.3639 | 2.2364 | 24.6905 | 3.9978 | 3.0662 |  | 3.9964 | 393.208 | -0.018 | 0.3088 | 0.0122 | 0.3308 | 0.502
1998-03-31 | 13:05 | -0.0045776 | 18.7822 | -3.473 | 2.7241 | 3.3611 | 2.2358 | 24.6899 | 3.9537 | 3.0595 |  | 3.9964 | 393.208 | 0.1346 | 0.3076 | 0.0122 | 0.3296 | 1.7226
1998-03-31 | 13:05 | -0.0045776 | 18.7259 | -3.473 | 2.72 | 3.3638 | 2.2317 | 24.629 | 3.9537 | 3.0596 |  | 3.9964 | 393.208 | -0.018 | 0.3076 | 0.011 | 0.3296 | 1.7226
1998-03-31 | 13:05 | -0.0045776 | 18.6284 | -3.473 | 2.7262 | 3.3665 | 2.2316 | 24.7509 | 4.0412 | 3.0595 |  | 4.0086 | 393.208 | -0.018 | 0.3064 | 0.0122 | 0.3308 | 0.502
1998-03-31 | 13:05 | -0.0045776 | 18.7905 | -3.473 | 2.7226 | 3.3583 | 2.2328 | 24.6657 | 4.0412 | 3.0563 |  | 3.9964 | 393.208 | 0.1346 | 0.3064 | 0.011 | 0.3308 | 0.502
1998-03-31 | 13:05 | -0.0045776 | 18.6761 | -3.473 | 2.7214 | 3.3581 | 2.2351 | 24.6948 | 4.041 | 3.0594 |  | 4.0086 | 392.5977 | -0.018 | 0.3064 | 0.0134 | 0.3296 | 1.7226
1998-03-31 | 13:05 | -0.0042725 | 18.6761 | -3.473 | 2.7214 | 3.3526 | 2.2339 | 24.6275 | 4.041 | 3.0594 |  | 3.9964 | 392.5977 | 0.1346 | 0.3052 | 0.011 | 0.3296 | 0.502
1998-03-31 | 13:05 | -0.0045776 | 18.7174 | -3.473 | 2.7168 | 3.3555 | 2.2322 | 24.7446 | 3.9537 | 3.0562 |  | 3.9964 | 393.208 | 0.1346 | 0.3064 | 0.0122 | 0.3308 | 1.7226
1998-03-31 | 13:05 | -0.0042725 | 18.6355 | -3.473 | 2.7172 | 3.3526 | 2.2315 | 24.7922 | 3.9535 | 3.0528 |  | 3.9964 | 392.5977 | 0.1346 | 0.3052 | 0.011 | 0.3296 | 1.7226
1998-03-31 | 13:05 | -0.0045776 | 18.6443 | -3.473 | 2.7152 | 3.3527 | 2.2328 | 24.6283 | 3.9976 | 3.0595 |  | 4.0086 | 393.208 | 0.1346 | 0.3064 | 0.0122 | 0.3308 | 1.7226
1998-03-31 | 13:05 | -0.0045776 | 18.6681 | -3.473 | 2.7157 | 3.3499 | 2.2304 | 24.695 | 3.9975 | 3.0594 |  | 4.033 | 393.208 | -0.018 | 0.3076 | 0.0122 | 0.3308 | 0.502
1998-03-31 | 13:05 | -0.0045776 | 18.6989 | -3.473 | 2.7149 | 3.3468 | 2.2313 | 24.7539 | 3.9972 | 3.0558 |  | 4.0208 | 393.208 | 0.1346 | 0.3076 | 0.0122 | 0.3308 | 0.502
1998-03-31 | 13:05 | -0.0045776 | 18.6357 | -2.6905 | 2.7125 | 3.3527 | 2.2327 | 24.6766 | 3.9975 | 3.0627 |  | 3.9964 | 392.5977 | -0.018 | 0.3064 | 0.011 | 0.3296 | -0.7188
1998-03-31 | 13:05 | -0.0048828 | 18.6345 | -3.473 | 2.7108 | 3.3497 | 2.2296 | 24.6324 | 3.9088 | 3.0493 |  | 4.0208 | 393.8184 | 0.1346 | 0.3088 | 0.011 | 0.3308 | 0.502
1998-03-31 | 13:05 | -0.0045776 | 18.6018 | -3.473 | 2.7155 | 3.3414 | 2.2266 | 24.5033 | 3.9088 | 3.0526 |  | 3.9964 | 393.208 | -0.1706 | 0.3076 | 0.011 | 0.3308 | -0.7188
1998-03-31 | 13:05 | -0.0045776 | 18.6832 | -3.473 | 2.7165 | 3.3469 | 2.229 | 24.6385 | 3.9973 | 3.046 |  | 4.0208 | 393.208 | 0.1346 | 0.3064 | 0.011 | 0.3296 | 1.7226
1998-03-31 | 13:05 | -0.0045776 | 18.6184 | -2.1953 | 2.7098 | 3.3525 | 2.2302 | 24.6632 | 3.9973 | 3.0527 |  | 4.0086 | 393.208 | -0.018 | 0.3076 | 0.0122 | 0.3308 | 0.502
1998-03-31 | 13:05 | -0.0045776 | 18.5365 | -2.4136 | 2.715 | 3.3552 | 2.229 | 24.675 | 3.9973 | 3.046 |  | 4.0086 | 393.208 | -0.018 | 0.3064 | 0.011 | 0.3296 | 2.9434
1998-03-31 | 13:05 | -0.0045776 | 18.5518 | -3.473 | 2.7111 | 3.355 | 2.2283 | 24.6737 | 3.9971 | 3.0458 |  | 3.9964 | 393.208 | -0.018 | 0.3064 | 0.011 | 0.332 | 0.502
1998-03-31 | 13:05 | -0.0045776 | 18.494 | -3.473 | 2.7116 | 3.3521 | 2.2247 | 24.4889 | 3.9969 | 3.0523 |  | 4.0086 | 393.208 | -0.018 | 0.3076 | 0.0134 | 0.3308 | 0.502
1998-03-31 | 13:05 | -0.0045776 | 18.6179 | -3.473 | 2.7092 | 3.3469 | 2.2242 | 24.5092 | 3.9532 | 3.0427 |  | 4.0086 | 392.5977 | -0.018 | 0.3076 | 0.0122 | 0.3296 | 0.502
1998-03-31 | 13:05 | -0.0045776 | 18.536 | -3.473 | 2.7081 | 3.3468 | 2.2218 | 24.5887 | 3.9087 | 3.0426 |  | 4.0086 | 393.208 | -0.018 | 0.3076 | 0.0134 | 0.3308 | -0.7188
1998-03-31 | 13:05 | -0.0042725 | 18.5027 | -3.1536 | 2.7085 | 3.3495 | 2.2229 | 24.5572 | 3.9531 | 3.0425 |  | 3.9964 | 393.208 | 0.1346 | 0.3064 | 0.0122 | 0.3308 | 1.7226
1998-03-31 | 13:05 | -0.0045776 | 18.567 | -3.473 | 2.7057 | 3.3382 | 2.2216 | 24.5498 | 4.0403 | 3.0391 |  | 4.0086 | 393.208 | 0.1346 | 0.3076 | 0.011 | 0.3296 | 1.7226
1998-03-31 | 13:05 | -0.0045776 | 18.567 | -3.473 | 2.7057 | 3.3382 | 2.2216 | 24.5498 | 4.0403 | 3.0391 |  | 4.0086 | 393.208 | 0.1346 | 0.3076 | 0.011 | 0.3296 | 1.7226
1998-03-31 | 13:05 | -0.0048828 | 18.5264 | -3.473 | 2.7042 | 3.3465 | 2.2216 | 24.6236 | 4.1258 | 3.0358 |  | 4.0086 | 393.208 | -0.018 | 0.3064 | 0.011 | 0.3296 | 0.502
1998-03-31 | 13:05 | -0.0048828 | 18.6069 | -2.1955 | 2.704 | 3.3436 | 2.2227 | 24.5795 | 4.0401 | 3.0521 |  | 4.0086 | 393.208 | -0.018 | 0.3052 | 0.0122 | 0.3308 | 1.7226
1998-03-31 | 13:05 | -0.0045776 | 18.5578 | -2.4138 | 2.703 | 3.3491 | 2.2191 | 24.567 | 3.9527 | 3.0422 |  | 4.0208 | 394.4287 | -0.018 | 0.3064 | 0.0134 | 0.3296 | 0.502
1998-03-31 | 13:05 | -0.0045776 | 18.5578 | -2.4138 | 2.703 | 3.3491 | 2.2191 | 24.567 | 3.9527 | 3.0422 |  | 4.0208 | 394.4287 | -0.018 | 0.3064 | 0.0134 | 0.3296 | 0.502
1998-03-31 | 13:05 | -0.0045776 | 18.5419 | -3.473 | 2.7046 | 3.3409 | 2.2204 | 24.4567 | 3.9082 | 3.0356 |  | 4.0208 | 395.6494 | -0.018 | 0.3076 | 0.0122 | 0.3308 | 1.7226
1998-03-31 | 13:05 | -0.0045776 | 18.412 | -3.473 | 2.709 | 3.3411 | 2.2223 | 24.5689 | 4.0404 | 3.0358 |  | 3.9964 | 395.0391 | -0.018 | 0.3076 | 0.0134 | 0.3308 | 0.502
1998-03-31 | 13:05 | -0.0045776 | 18.6805 | -3.1536 | 2.7115 | 3.3409 | 2.224 | 24.5126 | 4.0402 | 3.0324 |  | 4.0086 | 394.4287 | -0.018 | 0.3064 | 0.011 | 0.3308 | 1.7226
1998-03-31 | 13:05 | -0.0048828 | 18.4447 | -3.1536 | 2.7089 | 3.3411 | 2.2252 | 24.5257 | 4.0404 | 3.0424 |  | 3.9964 | 395.0391 | 0.1346 | 0.3064 | 0.0098 | 0.3284 | 1.7226
1998-03-31 | 13:05 | -0.0045776 | 18.5419 | -3.473 | 2.7072 | 3.3409 | 2.2245 | 24.5368 | 3.9967 | 3.0356 |  | 4.0208 | 395.0391 | -0.018 | 0.3076 | 0.0122 | 0.3308 | 0.502
1998-03-31 | 13:05 | -0.0045776 | 18.5419 | -3.473 | 2.7072 | 3.3409 | 2.2245 | 24.5368 | 3.9967 | 3.0356 |  | 4.0208 | 395.0391 | -0.018 | 0.3076 | 0.0122 | 0.3308 | 0.502
1998-03-31 | 13:05 | -0.0045776 | 18.484 | -3.473 | 2.7019 | 3.3435 | 2.2221 | 24.5175 | 3.9966 | 3.0355 |  | 4.0208 | 395.0391 | 0.1346 | 0.3064 | 0.0122 | 0.3308 | 0.502
1998-03-31 | 13:05 | -0.0048828 | 18.3777 | -2.1955 | 2.7103 | 3.3381 | 2.2197 | 24.5427 | 3.9967 | 3.0422 |  | 4.0086 | 394.4287 | -0.018 | 0.3064 | 0.011 | 0.3296 | 0.502
1998-03-31 | 13:05 | -0.0045776 | 18.4264 | -3.473 | 2.7034 | 3.3352 | 2.2185 | 24.5848 | 3.9965 | 3.0388 |  | 4.0086 | 393.8184 | -0.018 | 0.3064 | 0.011 | 0.3308 | 0.502
1998-03-31 | 13:05 | -0.0045776 | 18.3855 | -3.1536 | 2.704 | 3.3352 | 2.2227 | 24.4929 | 4.04 | 3.0388 |  | 4.0086 | 393.208 | 0.1346 | 0.3076 | 0.0122 | 0.3308 | 1.7226
1998-03-31 | 13:05 | -0.0045776 | 18.4177 | -2.4139 | 2.7034 | 3.3406 | 2.2208 | 24.4736 | 4.0399 | 3.0387 |  | 4.0208 | 393.208 | 0.1346 | 0.3076 | 0.0122 | 0.3308 | 0.502
1998-03-31 | 13:05 | -0.0042725 | 18.4997 | -1.8447 | 2.6986 | 3.3351 | 2.2208 | 24.412 | 3.9964 | 3.0387 |  | 4.0086 | 393.208 | 0.1346 | 0.3064 | 0.011 | 0.3308 | 1.7226
1998-03-31 | 13:05 | -0.0045776 | 18.4848 | -3.1536 | 2.702 | 3.3326 | 2.2186 | 24.4816 | 3.9083 | 3.0357 |  | 4.0086 | 393.208 | -0.1706 | 0.3064 | 0.011 | 0.3308 | 0.502
1998-03-31 | 13:05 | -0.0045776 | 18.5085 | -1.8446 | 2.7019 | 3.3352 | 2.2197 | 24.4251 | 3.9966 | 3.0388 |  | 3.9964 | 392.5977 | -0.018 | 0.3076 | 0.0122 | 0.3308 | -0.7188
1998-03-31 | 13:05 | -0.0048828 | 18.418 | -2.1956 | 2.7018 | 3.3324 | 2.2184 | 24.4802 | 4.04 | 3.0421 |  | 4.0086 | 393.208 | 0.1346 | 0.3076 | 0.0134 | 0.3308 | 0.502
1998-03-31 | 13:05 | -0.0048828 | 18.3453 | -3.473 | 2.7004 | 3.3327 | 2.2186 | 24.4695 | 3.9968 | 3.039 |  | 4.0086 | 393.8184 | -0.018 | 0.3064 | 0.011 | 0.3296 | -0.7188
1998-03-31 | 13:05 | -0.0042725 | 18.3598 | -3.1537 | 2.7023 | 3.3295 | 2.216 | 24.43 | 3.9964 | 3.0354 |  | 4.0086 | 393.208 | 0.1346 | 0.3064 | 0.0122 | 0.3296 | 0.502
1998-03-31 | 13:05 | -0.0045776 | 18.4509 | -3.473 | 2.7018 | 3.3379 | 2.2184 | 24.4494 | 4.0829 | 3.0322 |  | 4.0086 | 393.208 | 0.1346 | 0.3064 | 0.0122 | 0.3308 | 0.502
1998-03-31 | 13:05 | -0.0042725 | 18.4266 | -3.1536 | 2.7024 | 3.338 | 2.2155 | 24.4744 | 4.04 | 3.0289 |  | 4.0086 | 393.208 | -0.018 | 0.3064 | 0.0122 | 0.3296 | 0.502
1998-03-31 | 13:05 | -0.0048828 | 18.4013 | -2.4139 | 2.7007 | 3.3379 | 2.2202 | 24.4551 | 3.9964 | 3.0321 |  | 4.0086 | 393.208 | 0.1346 | 0.3088 | 0.0122 | 0.3296 | 0.502
1998-03-31 | 13:05 | -0.0048828 | 18.4013 | -2.4139 | 2.7007 | 3.3379 | 2.2202 | 24.4551 | 3.9964 | 3.0321 |  | 4.0086 | 393.208 | 0.1346 | 0.3088 | 0.0122 | 0.3296 | 0.502
1998-03-31 | 13:05 | -0.0045776 | 18.4175 | -2.4139 | 2.7033 | 3.3379 | 2.219 | 24.5349 | 4.0399 | 3.0288 |  | 4.0086 | 393.8184 | -0.018 | 0.3064 | 0.011 | 0.3308 | 1.7226
1998-03-31 | 13:05 | -0.0048828 | 18.4102 | -3.473 | 2.7061 | 3.3352 | 2.2185 | 24.4559 | 3.9966 | 3.0322 |  | 4.0208 | 393.8184 | 0.1346 | 0.3064 | 0.011 | 0.3308 | 0.502
1998-03-31 | 13:05 | -0.0045776 | 18.4344 | -1.6949 | 2.7039 | 3.3352 | 2.2173 | 24.4678 | 3.9525 | 3.0355 |  | 3.9964 | 393.208 | -0.018 | 0.3076 | 0.0122 | 0.3296 | 0.502
1998-03-31 | 13:05 | -0.0048828 | 18.3927 | -3.473 | 2.7007 | 3.3351 | 2.2172 | 24.3373 | 3.9524 | 3.0321 |  | 3.9964 | 393.208 | 0.2872 | 0.3064 | 0.011 | 0.3308 | -0.7188
1998-03-31 | 13:05 | -0.0048828 | 18.3855 | -3.1536 | 2.7013 | 3.3352 | 2.2173 | 24.4498 | 4.083 | 3.0256 |  | 4.0086 | 393.208 | 0.1346 | 0.3076 | 0.0122 | 0.3308 | 0.502
1998-03-31 | 13:05 | -0.0045776 | 18.4021 | -3.473 | 2.6945 | 3.3353 | 2.2221 | 24.2953 | 4.0401 | 3.0223 |  | 3.9964 | 392.5977 | 0.1346 | 0.3076 | 0.0134 | 0.3308 | 0.502
1998-03-31 | 13:05 | -0.0045776 | 18.4184 | -2.4138 | 2.6945 | 3.3352 | 2.2197 | 24.4128 | 4.1675 | 3.0322 |  | 3.9964 | 392.5977 | -0.018 | 0.3076 | 0.011 | 0.3308 | 0.502
1998-03-31 | 13:05 | -0.0045776 | 18.2863 | -1.1924 | 2.6987 | 3.338 | 2.2185 | 24.4002 | 4.2503 | 3.0256 |  | 3.9964 | 392.5977 | -0.018 | 0.3064 | 0.0122 | 0.3308 | 0.502
1998-03-31 | 13:05 | -0.0045776 | 18.3193 | -1.5569 | 2.6976 | 3.338 | 2.2149 | 24.4557 | 4.083 | 3.0256 |  | 3.9964 | 392.5977 | -0.018 | 0.3064 | 0.011 | 0.3308 | 0.502
1998-03-31 | 13:05 | -0.0045776 | 18.4435 | -2.1955 | 2.7014 | 3.3381 | 2.2168 | 24.4257 | 4.1256 | 3.029 |  | 4.0086 | 393.8184 | -0.018 | 0.3064 | 0.011 | 0.3308 | 1.7226
1998-03-31 | 13:05 | -0.0045776 | 18.4509 | -3.473 | 2.7013 | 3.3379 | 2.2155 | 24.4494 | 4.0829 | 3.0322 |  | 4.0086 | 393.8184 | 0.1346 | 0.3076 | 0.0122 | 0.3308 | 1.7226
1998-03-31 | 13:06 | -0.0045776 | 18.3861 | -1.5568 | 2.6951 | 3.3354 | 2.2156 | 24.4814 | 3.9967 | 3.0257 |  | 4.0086 | 393.208 | -0.018 | 0.3064 | 0.0122 | 0.3296 | 1.7226
1998-03-31 | 13:06 | -0.0039673 | 18.4354 | -3.473 | 2.6977 | 3.3409 | 2.212 | 24.3021 | 3.9082 | 3.0257 |  | 4.0086 | 393.208 | 0.1346 | 0.3064 | 0.0122 | 0.3296 | 0.502
1998-03-31 | 13:06 | -0.0045776 | 18.4354 | -3.473 | 2.6977 | 3.3409 | 2.212 | 24.3021 | 3.9082 | 3.0257 |  | 4.0086 | 393.208 | 0.1346 | 0.3064 | 0.0122 | 0.3296 | 0.502
1998-03-31 | 13:06 | -0.0045776 | 18.3028 | -3.473 | 2.6934 | 3.3352 | 2.2149 | 24.3569 | 3.9081 | 3.0256 |  | 3.9964 | 393.208 | -0.018 | 0.3064 | 0.0122 | 0.3296 | -0.7188
1998-03-31 | 13:06 | -0.0045776 | 18.3028 | -3.473 | 2.6934 | 3.3352 | 2.2149 | 24.3569 | 3.9081 | 3.0256 |  | 3.9964 | 393.208 | -0.018 | 0.3064 | 0.0122 | 0.3296 | -0.7188
1998-03-31 | 13:06 | -0.0045776 | 18.3271 | -3.473 | 2.6933 | 3.3379 | 2.2142 | 24.3253 | 3.9964 | 3.0188 |  | 4.0086 | 393.208 | 0.1346 | 0.3064 | 0.0122 | 0.3296 | 0.502
1998-03-31 | 13:06 | -0.0048828 | 18.2937 | -2.6908 | 2.6917 | 3.3351 | 2.2172 | 24.3806 | 4.0398 | 3.0254 |  | 4.0208 | 393.208 | 0.1346 | 0.3076 | 0.011 | 0.3308 | 1.7226
1998-03-31 | 13:06 | -0.0048828 | 18.2954 | -2.6907 | 2.6988 | 3.3381 | 2.218 | 24.3641 | 3.9967 | 3.0224 |  | 4.0086 | 393.208 | -0.018 | 0.3076 | 0.0122 | 0.3308 | 0.502
1998-03-31 | 13:06 | -0.0045776 | 18.2954 | -2.6907 | 2.6988 | 3.3381 | 2.218 | 24.3641 | 3.9967 | 3.0224 |  | 4.0086 | 393.208 | -0.018 | 0.3076 | 0.0122 | 0.3308 | 0.502
1998-03-31 | 13:06 | -0.0045776 | 18.3357 | -2.4138 | 2.6966 | 3.3324 | 2.2155 | 24.3876 | 4.0829 | 3.0222 |  | 3.9964 | 392.5977 | -0.018 | 0.3076 | 0.011 | 0.3308 | 1.7226
1998-03-31 | 13:06 | -0.0045776 | 18.2866 | -1.6949 | 2.6919 | 3.3242 | 2.2125 | 24.3015 | 4.0401 | 3.0223 |  | 4.0086 | 393.8184 | -0.018 | 0.3076 | 0.0122 | 0.3308 | 0.502
1998-03-31 | 13:06 | -0.0048828 | 18.353 | -2.4138 | 2.6893 | 3.327 | 2.2138 | 24.3762 | 4.0401 | 3.0223 |  | 4.0086 | 393.208 | -0.018 | 0.3088 | 0.0122 | 0.3308 | 0.502
1998-03-31 | 13:06 | -0.0045776 | 18.2954 | -2.6907 | 2.6925 | 3.3243 | 2.2156 | 24.3021 | 4.0402 | 3.0224 |  | 4.0208 | 393.208 | -0.018 | 0.3076 | 0.011 | 0.3308 | 0.502
1998-03-31 | 13:06 | -0.0048828 | 18.3296 | -3.1536 | 2.6916 | 3.3217 | 2.2145 | 24.3531 | 4.1259 | 3.0159 |  | 3.9964 | 393.208 | -0.018 | 0.3052 | 0.0122 | 0.3308 | 0.502
1998-03-31 | 13:06 | -0.0045776 | 18.2715 | -3.473 | 2.6884 | 3.33 | 2.2127 | 24.3467 | 4.0404 | 3.0192 |  | 4.0086 | 391.9873 | -0.1706 | 0.3064 | 0.011 | 0.3296 | -0.7188
1998-03-31 | 13:06 | -0.0042725 | 18.2715 | -3.473 | 2.6884 | 3.33 | 2.2127 | 24.3467 | 4.0404 | 3.0192 |  | 4.0086 | 391.9873 | -0.1706 | 0.3064 | 0.011 | 0.3296 | -0.7188
1998-03-31 | 13:06 | -0.0042725 | 18.3618 | -2.6907 | 2.6936 | 3.3327 | 2.2091 | 24.2901 | 4.2093 | 3.0157 |  | 4.0086 | 390.7666 | -0.018 | 0.3076 | 0.0122 | 0.3296 | 0.502
1998-03-31 | 13:06 | -0.0045776 | 18.3294 | -1.8445 | 2.6879 | 3.33 | 2.2103 | 24.3653 | 4.1258 | 3.0225 |  | 3.9964 | 390.7666 | -0.018 | 0.3064 | 0.011 | 0.3308 | -0.7188
1998-03-31 | 13:06 | -0.0045776 | 18.3375 | -2.0094 | 2.691 | 3.3272 | 2.2121 | 24.3031 | 4.1258 | 3.0192 |  | 4.0208 | 391.377 | 0.1346 | 0.3064 | 0.0122 | 0.3308 | 0.502
1998-03-31 | 13:06 | -0.0045776 | 18.2221 | -1.4279 | 2.6879 | 3.3328 | 2.2128 | 24.3842 | 4.1679 | 3.0126 |  | 3.9964 | 390.7666 | -0.018 | 0.3076 | 0.0122 | 0.3308 | 0.502
1998-03-31 | 13:06 | -0.0045776 | 18.238 | -1.8445 | 2.691 | 3.3299 | 2.2133 | 24.3277 | 4.0403 | 3.0225 |  | 4.0208 | 390.7666 | -0.018 | 0.3064 | 0.0122 | 0.3296 | 0.502
1998-03-31 | 13:06 | -0.0042725 | 18.2636 | -1.1921 | 2.6948 | 3.3301 | 2.214 | 24.3347 | 4.2507 | 3.0192 |  | 4.0208 | 391.377 | 0.2872 | 0.3064 | 0.0122 | 0.3308 | 1.7226
1998-03-31 | 13:06 | -0.0045776 | 18.2978 | -2.1954 | 2.6912 | 3.3275 | 2.2117 | 24.243 | 4.0407 | 3.0194 |  | 3.9964 | 391.377 | -0.018 | 0.3064 | 0.0122 | 0.3296 | 1.7226
1998-03-31 | 13:06 | -0.0048828 | 18.2649 | -1.4278 | 2.6881 | 3.3303 | 2.2123 | 24.2805 | 4.0407 | 3.0161 |  | 4.0208 | 391.377 | -0.018 | 0.3064 | 0.011 | 0.3308 | 0.502
1998-03-31 | 13:06 | -0.0045776 | 18.2631 | -1.5567 | 2.6873 | 3.33 | 2.2097 | 24.4146 | 3.9969 | 3.0125 |  | 3.9964 | 391.377 | -0.018 | 0.3076 | 0.011 | 0.3308 | 1.7226
1998-03-31 | 13:06 | -0.0045776 | 18.2311 | -0.9784 | 2.6917 | 3.3385 | 2.2128 | 24.2735 | 4.0406 | 3.016 |  | 4.0208 | 390.7666 | -0.018 | 0.3076 | 0.0098 | 0.3308 | 0.502
1998-03-31 | 13:06 | -0.0045776 | 18.3876 | -3.1536 | 2.6911 | 3.3356 | 2.211 | 24.2605 | 4.0834 | 3.0126 |  | 4.0086 | 390.7666 | -0.018 | 0.3076 | 0.0122 | 0.3308 | 1.7226
1998-03-31 | 13:06 | -0.0045776 | 18.2404 | -0.0328 | 2.6929 | 3.3304 | 2.213 | 24.3244 | 4.0408 | 3.0128 |  | 4.0086 | 391.377 | 0.2872 | 0.3076 | 0.0122 | 0.3296 | 0.502
1998-03-31 | 13:06 | -0.0045776 | 18.2061 | -2.6906 | 2.6906 | 3.333 | 2.214 | 24.3107 | 3.9971 | 3.0127 |  | 3.9964 | 390.7666 | 0.1346 | 0.3064 | 0.0122 | 0.3308 | 0.502
1998-03-31 | 13:06 | -0.0045776 | 18.2573 | -1.6945 | 2.6898 | 3.336 | 2.2118 | 24.2751 | 4.0838 | 3.0095 |  | 3.9964 | 391.377 | 0.1346 | 0.3064 | 0.0134 | 0.3308 | 1.7226
1998-03-31 | 13:06 | -0.0045776 | 18.2573 | -1.6945 | 2.6898 | 3.336 | 2.2118 | 24.2751 | 4.0838 | 3.0095 |  | 3.9964 | 391.377 | 0.1346 | 0.3064 | 0.0134 | 0.3308 | 1.7226
1998-03-31 | 13:06 | -0.0045776 | 18.2471 | -2.1954 | 2.6879 | 3.3329 | 2.2098 | 24.2231 | 4.0834 | 3.0126 |  | 4.0086 | 391.377 | 0.1346 | 0.3076 | 0.0122 | 0.3308 | 0.502
1998-03-31 | 13:06 | -0.0045776 | 18.2219 | -2.6907 | 2.6873 | 3.3356 | 2.2104 | 24.2849 | 3.9969 | 3.0125 |  | 4.0086 | 391.9873 | 0.1346 | 0.3088 | 0.011 | 0.3308 | 1.7226
1998-03-31 | 13:06 | -0.0045776 | 18.2325 | -1.8442 | 2.6877 | 3.3305 | 2.2106 | 24.238 | 4.0838 | 3.0096 |  | 4.0208 | 391.377 | -0.018 | 0.3064 | 0.0122 | 0.3308 | 0.502
1998-03-31 | 13:06 | -0.0045776 | 18.2645 | -2.1954 | 2.688 | 3.3302 | 2.2105 | 24.2738 | 4.0406 | 3.0127 |  | 3.9964 | 391.377 | 0.1346 | 0.3064 | 0.0122 | 0.3296 | 1.7226
1998-03-31 | 13:06 | -0.0042725 | 18.2063 | -3.473 | 2.6901 | 3.333 | 2.2099 | 24.2985 | 4.0406 | 3.0127 |  | 3.9964 | 393.208 | -0.018 | 0.3064 | 0.0122 | 0.3308 | 0.502
1998-03-31 | 13:06 | -0.0045776 | 18.2738 | -2.6906 | 2.6887 | 3.3304 | 2.207 | 24.2688 | 3.8638 | 3.0129 |  | 4.0208 | 393.208 | -0.018 | 0.3064 | 0.011 | 0.3308 | 1.7226
1998-03-31 | 13:06 | -0.0048828 | 18.3399 | -3.473 | 2.6861 | 3.3249 | 2.21 | 24.1941 | 4.0408 | 3.0095 |  | 4.0086 | 393.208 | -0.018 | 0.3064 | 0.011 | 0.3296 | 0.502
1998-03-31 | 13:06 | -0.0042725 | 18.1733 | -3.473 | 2.6865 | 3.3275 | 2.2039 | 24.3051 | 4.1261 | 3.0061 |  | 4.0086 | 393.208 | -0.018 | 0.3064 | 0.011 | 0.3308 | 0.502
1998-03-31 | 13:06 | -0.0048828 | 18.2647 | -3.473 | 2.6896 | 3.3358 | 2.2099 | 24.2242 | 4.1261 | 3.0061 |  | 4.0086 | 392.5977 | -0.018 | 0.3076 | 0.011 | 0.3308 | 0.502
1998-03-31 | 13:06 | -0.0045776 | 18.1393 | -2.6906 | 2.6837 | 3.3274 | 2.2092 | 24.1797 | 3.9531 | 3.0093 |  | 4.0086 | 393.208 | 0.1346 | 0.3064 | 0.0134 | 0.3308 | 0.502
1998-03-31 | 13:06 | -0.0045776 | 18.1826 | -1.5564 | 2.6818 | 3.3277 | 2.2058 | 24.2504 | 3.9974 | 3.0229 |  | 4.0086 | 393.208 | -0.018 | 0.3064 | 0.011 | 0.3296 | -0.7188
1998-03-31 | 13:06 | -0.0048828 | 18.3239 | -1.5564 | 2.6819 | 3.3305 | 2.2053 | 24.2943 | 3.9535 | 3.0163 |  | 3.9964 | 393.208 | -0.018 | 0.3064 | 0.011 | 0.3296 | 0.502
1998-03-31 | 13:06 | -0.0045776 | 18.2489 | -3.1536 | 2.6797 | 3.3304 | 2.2058 | 24.219 | 3.9089 | 3.0162 |  | 4.0086 | 393.208 | 0.1346 | 0.3064 | 0.011 | 0.3308 | 0.502
1998-03-31 | 13:06 | -0.0045776 | 18.1981 | -2.6906 | 2.6854 | 3.3302 | 2.2057 | 24.1928 | 3.8636 | 3.0127 |  | 4.0086 | 393.8184 | 0.1346 | 0.3076 | 0.011 | 0.3308 | 1.7226
1998-03-31 | 13:06 | -0.0045776 | 18.2245 | -3.473 | 2.6919 | 3.325 | 2.2041 | 24.2009 | 3.9535 | 3.0096 |  | 4.0086 | 392.5977 | -0.018 | 0.3076 | 0.0122 | 0.3296 | 1.7226
1998-03-31 | 13:06 | -0.0048828 | 18.2406 | -1.1919 | 2.6855 | 3.3304 | 2.2064 | 24.2128 | 3.9534 | 3.0129 |  | 4.0208 | 393.208 | -0.018 | 0.3064 | 0.0122 | 0.3308 | 0.502
1998-03-31 | 13:06 | -0.0048828 | 18.2172 | -2.6905 | 2.6857 | 3.3251 | 2.2048 | 24.252 | 3.9977 | 3.0098 |  | 4.0086 | 393.208 | -0.018 | 0.3064 | 0.0122 | 0.3296 | 0.502
1998-03-31 | 13:06 | -0.0048828 | 18.2172 | -2.6905 | 2.6857 | 3.3251 | 2.2048 | 24.252 | 3.9977 | 3.0098 |  | 4.0086 | 393.208 | -0.018 | 0.3064 | 0.0122 | 0.3296 | 0.502
1998-03-31 | 13:06 | -0.0045776 | 18.1602 | -3.473 | 2.6843 | 3.3281 | 2.2038 | 24.2161 | 3.9539 | 3.0066 |  | 4.0086 | 393.8184 | 0.1346 | 0.3064 | 0.011 | 0.3308 | 0.502
1998-03-31 | 13:06 | -0.0045776 | 18.1602 | -3.473 | 2.6843 | 3.3281 | 2.2038 | 24.2161 | 3.9539 | 3.0066 |  | 4.0086 | 393.8184 | 0.1346 | 0.3064 | 0.011 | 0.3308 | 0.502
1998-03-31 | 13:06 | -0.0045776 | 18.2335 | -3.1536 | 2.6814 | 3.3251 | 2.1988 | 24.1893 | 3.9976 | 3.003 |  | 4.0086 | 393.208 | 0.1346 | 0.3064 | 0.011 | 0.3308 | 0.502
1998-03-31 | 13:06 | -0.0045776 | 18.1581 | -3.473 | 2.6835 | 3.3194 | 2.1999 | 24.1011 | 4.041 | 3.0063 |  | 4.0086 | 393.208 | 0.1346 | 0.3064 | 0.011 | 0.3296 | 1.7226
1998-03-31 | 13:06 | -0.0045776 | 18.0478 | -2.1954 | 2.6833 | 3.3136 | 2.1991 | 24.0426 | 3.9087 | 3.006 |  | 4.0208 | 393.8184 | 0.1346 | 0.3064 | 0.0122 | 0.3296 | 0.502
1998-03-31 | 13:06 | -0.0045776 | 18.0737 | -2.4136 | 2.6781 | 3.3221 | 2.201 | 24.1751 | 3.9973 | 2.9961 |  | 4.0086 | 393.8184 | 0.1346 | 0.3076 | 0.0098 | 0.3296 | 0.502
1998-03-31 | 13:06 | -0.0042725 | 18.1901 | -2.6906 | 2.6796 | 3.3192 | 2.1979 | 24.2244 | 3.9532 | 3.0027 |  | 4.0086 | 393.208 | -0.018 | 0.3076 | 0.011 | 0.3296 | 1.7226
1998-03-31 | 13:07 | -0.0045776 | 18.1407 | -3.473 | 2.6829 | 3.3165 | 2.201 | 24.0752 | 3.9089 | 3.0062 |  | 3.9964 | 392.5977 | -0.018 | 0.3064 | 0.011 | 0.3308 | 0.502
1998-03-31 | 13:07 | -0.0045776 | 18.0499 | -3.473 | 2.6799 | 3.3167 | 2.1988 | 24.2141 | 3.8641 | 3.0131 |  | 4.0086 | 393.208 | -0.018 | 0.3064 | 0.011 | 0.3296 | 0.502
1998-03-31 | 13:07 | -0.0042725 | 18.0829 | -3.473 | 2.6793 | 3.3139 | 2.2005 | 24.2882 | 3.909 | 3.0063 |  | 3.9964 | 393.208 | -0.018 | 0.3064 | 0.0122 | 0.3296 | 0.502
1998-03-31 | 13:07 | -0.0048828 | 18.0586 | -3.473 | 2.681 | 3.314 | 2.2042 | 24.1584 | 3.8641 | 3.0064 |  | 3.9964 | 393.208 | 0.1346 | 0.3064 | 0.011 | 0.3308 | 1.7226
1998-03-31 | 13:07 | -0.0045776 | 18.1326 | -3.473 | 2.6802 | 3.3166 | 2.2016 | 24.1693 | 3.9089 | 2.9962 |  | 4.0208 | 393.208 | -0.018 | 0.3064 | 0.011 | 0.3308 | 0.502
1998-03-31 | 13:07 | -0.0045776 | 18.1411 | -1.8442 | 2.6813 | 3.3138 | 2.2017 | 24.1069 | 3.9974 | 3.0062 |  | 4.0086 | 393.208 | -0.018 | 0.3076 | 0.011 | 0.3308 | 0.502
1998-03-31 | 13:07 | -0.0045776 | 18.1411 | -1.8442 | 2.6813 | 3.3138 | 2.2017 | 24.1069 | 3.9974 | 3.0062 |  | 4.0086 | 393.208 | -0.018 | 0.3076 | 0.011 | 0.3308 | 0.502
1998-03-31 | 13:07 | -0.0042725 | 18.1264 | -2.6905 | 2.6821 | 3.3142 | 2.2007 | 24.1969 | 3.9538 | 3.0032 |  | 4.0208 | 393.208 | -0.018 | 0.3064 | 0.011 | 0.3308 | 0.502
1998-03-31 | 13:07 | -0.0042725 | 18.1105 | -3.473 | 2.6833 | 3.3143 | 2.2008 | 24.1104 | 3.9095 | 3 |  | 4.0086 | 393.208 | -0.018 | 0.3076 | 0.011 | 0.3308 | 1.7226
1998-03-31 | 13:07 | -0.0045776 | 18.1087 | -2.1952 | 2.6825 | 3.3168 | 2.2006 | 24.0893 | 3.9976 | 2.9963 |  | 4.0086 | 393.208 | 0.1346 | 0.3064 | 0.0134 | 0.3308 | 0.502
1998-03-31 | 13:07 | -0.0045776 | 18.2188 | -2.009 | 2.6823 | 3.3199 | 2.2008 | 24.2041 | 4.0415 | 2.9933 |  | 4.0086 | 393.208 | -0.018 | 0.3064 | 0.011 | 0.3308 | 1.7226
1998-03-31 | 13:07 | -0.0045776 | 18.2519 | -3.1535 | 2.6828 | 3.3171 | 2.2008 | 24.0913 | 3.9979 | 2.9966 |  | 4.0208 | 393.208 | 0.1346 | 0.3064 | 0.0134 | 0.332 | 1.7226
1998-03-31 | 13:07 | -0.0048828 | 18.1025 | -1.6942 | 2.6844 | 3.3144 | 2.2026 | 24.092 | 3.9541 | 3.0034 |  | 3.9964 | 393.208 | 0.1346 | 0.3064 | 0.011 | 0.3308 | 0.502
1998-03-31 | 13:07 | -0.0048828 | 18.1031 | -3.473 | 2.6829 | 3.3145 | 2.1997 | 24.1429 | 3.9542 | 2.9934 |  | 4.0086 | 393.208 | 0.1346 | 0.3064 | 0.0122 | 0.3308 | 0.502
1998-03-31 | 13:07 | -0.0045776 | 18.1532 | -2.4134 | 2.6824 | 3.3173 | 2.1979 | 24.1554 | 4.0417 | 2.9934 |  | 3.9964 | 393.8184 | -0.018 | 0.3076 | 0.0122 | 0.3308 | 0.502
1998-03-31 | 13:07 | -0.0045776 | 18.1532 | -2.4134 | 2.6824 | 3.3173 | 2.1979 | 24.1554 | 4.0417 | 2.9934 |  | 3.9964 | 393.8184 | -0.018 | 0.3076 | 0.0122 | 0.3308 | 0.502
1998-03-31 | 13:07 | -0.0045776 | 18.0525 | -1.8439 | 2.685 | 3.3145 | 2.1997 | 24.0924 | 4.0416 | 2.9967 |  | 4.0086 | 392.5977 | -0.018 | 0.3064 | 0.0122 | 0.3308 | 0.502
1998-03-31 | 13:07 | -0.0042725 | 17.9852 | -3.473 | 2.6897 | 3.3088 | 2.2003 | 24.0357 | 3.9541 | 2.9933 |  | 4.0086 | 393.208 | -0.018 | 0.3064 | 0.011 | 0.3308 | 1.7226
1998-03-31 | 13:07 | -0.0045776 | 18.0436 | -3.1535 | 2.6833 | 3.3171 | 2.1978 | 24.1606 | 3.954 | 2.9866 |  | 4.0208 | 393.8184 | -0.018 | 0.2942 | 0.0122 | 0.3308 | 1.7226
1998-03-31 | 13:07 | -0.0045776 | 18.1275 | -2.009 | 2.6834 | 3.3144 | 2.1978 | 24.0166 | 3.9981 | 2.9933 |  | 4.0086 | 393.208 | -0.018 | 0.2954 | 0.0122 | 0.3296 | 0.502
1998-03-31 | 13:07 | -0.0045776 | 18.1694 | -2.4134 | 2.6844 | 3.3116 | 2.1979 | 24.0545 | 3.9096 | 2.9967 |  | 4.0086 | 393.208 | -0.018 | 0.2954 | 0.0122 | 0.3308 | 1.7226
1998-03-31 | 13:07 | -0.0045776 | 18.0356 | -2.4134 | 2.6807 | 3.3088 | 2.2021 | 24.1798 | 3.9096 | 2.9933 |  | 4.0086 | 393.208 | -0.018 | 0.2954 | 0.0122 | 0.3296 | 0.502
1998-03-31 | 13:07 | -0.0045776 | 17.9932 | -2.4134 | 2.6817 | 3.3144 | 2.202 | 24.1356 | 3.9095 | 3 |  | 4.0208 | 393.208 | 0.1346 | 0.2966 | 0.0122 | 0.332 | 1.7226
1998-03-31 | 13:07 | -0.0045776 | 18.045 | -2.0089 | 2.6756 | 3.3118 | 2.198 | 24.1435 | 3.8191 | 2.9834 |  | 3.9964 | 393.208 | -0.018 | 0.2954 | 0.011 | 0.3296 | -0.7188
1998-03-31 | 13:07 | -0.0048828 | 18.0102 | -2.6904 | 2.6796 | 3.3144 | 2.1996 | 24.1296 | 3.8645 | 2.9866 |  | 4.0086 | 393.208 | -0.018 | 0.2954 | 0.0122 | 0.3296 | 0.502
1998-03-31 | 13:07 | -0.0042725 | 18.02 | -3.1535 | 2.6751 | 3.3146 | 2.201 | 24.1187 | 3.9098 | 2.9902 |  | 4.0208 | 392.5977 | 0.1346 | 0.2954 | 0.0098 | 0.3308 | 0.502
1998-03-31 | 13:07 | -0.0045776 | 18.1046 | -3.1535 | 2.6794 | 3.312 | 2.2023 | 24.0381 | 3.9545 | 2.9903 |  | 3.9964 | 392.5977 | -0.018 | 0.2942 | 0.011 | 0.3308 | 1.7226
1998-03-31 | 13:07 | -0.0045776 | 18.1046 | -3.1535 | 2.6794 | 3.312 | 2.2023 | 24.0381 | 3.9545 | 2.9903 |  | 3.9964 | 392.5977 | -0.018 | 0.2942 | 0.011 | 0.3308 | 1.7226
1998-03-31 | 13:07 | -0.0045776 | 17.9607 | -3.473 | 2.6766 | 3.3062 | 2.1986 | 24.0493 | 3.9983 | 2.98 |  | 3.9964 | 393.8184 | -0.018 | 0.2954 | 0.011 | 0.3308 | 1.7226
1998-03-31 | 13:07 | -0.0045776 | 18.0193 | -3.473 | 2.6787 | 3.3034 | 2.1991 | 24.0175 | 3.9982 | 2.9833 |  | 4.0086 | 393.208 | -0.018 | 0.2954 | 0.0134 | 0.3308 | 0.502
1998-03-31 | 13:07 | -0.0042725 | 18.0364 | -3.473 | 2.6729 | 3.3034 | 2.2022 | 23.9485 | 3.9983 | 2.9935 |  | 4.0086 | 392.5977 | -0.018 | 0.2942 | 0.0122 | 0.3296 | 0.502
1998-03-31 | 13:07 | -0.0042725 | 18.0372 | -3.473 | 2.6767 | 3.3008 | 2.1987 | 24.0377 | 3.9984 | 2.9835 |  | 4.0086 | 393.208 | 0.1346 | 0.2942 | 0.011 | 0.3308 | 0.502
1998-03-31 | 13:07 | -0.0048828 | 18.062 | -3.473 | 2.6756 | 3.3035 | 2.1956 | 24.0875 | 3.9544 | 2.9868 |  | 4.0086 | 393.208 | 0.1346 | 0.2954 | 0.0122 | 0.3308 | 0.502
1998-03-31 | 13:07 | -0.0048828 | 18.1041 | -3.473 | 2.6714 | 3.2979 | 2.1998 | 24.0689 | 3.9099 | 2.9902 |  | 4.0086 | 393.208 | -0.018 | 0.2942 | 0.0122 | 0.3308 | 1.7226
1998-03-31 | 13:07 | -0.0042725 | 18.0212 | -3.473 | 2.6742 | 3.3065 | 2.1988 | 23.9568 | 3.9546 | 2.9904 |  | 3.9964 | 393.208 | -0.018 | 0.2966 | 0.011 | 0.3296 | 0.502
1998-03-31 | 13:07 | -0.0042725 | 18.0212 | -3.473 | 2.6742 | 3.3065 | 2.1988 | 23.9568 | 3.9546 | 2.9904 |  | 3.9964 | 393.208 | -0.018 | 0.2966 | 0.011 | 0.3296 | 0.502
1998-03-31 | 13:07 | -0.0048828 | 18.038 | -3.473 | 2.6736 | 3.3037 | 2.2006 | 23.9946 | 3.865 | 2.9836 |  | 4.0086 | 393.8184 | -0.018 | 0.2954 | 0.0122 | 0.3308 | 1.7226
1998-03-31 | 13:07 | -0.0048828 | 18.038 | -3.473 | 2.6736 | 3.3037 | 2.2006 | 23.9946 | 3.865 | 2.9836 |  | 4.0086 | 393.8184 | -0.018 | 0.2954 | 0.0122 | 0.3308 | 1.7226
1998-03-31 | 13:07 | -0.0042725 | 18.0224 | -3.473 | 2.6727 | 3.3011 | 2.1929 | 24.0903 | 3.8652 | 2.9872 |  | 4.0086 | 393.208 | -0.018 | 0.2954 | 0.0122 | 0.3296 | 0.502
1998-03-31 | 13:07 | -0.0045776 | 17.9713 | -3.473 | 2.6678 | 3.2982 | 2.1952 | 24.0582 | 3.8651 | 2.9871 |  | 4.0208 | 393.208 | -0.018 | 0.2954 | 0.011 | 0.3308 | -0.7188
1998-03-31 | 13:07 | -0.0042725 | 17.8878 | -3.473 | 2.6653 | 3.2984 | 2.1905 | 23.9965 | 3.8653 | 2.9872 |  | 3.9964 | 393.208 | -0.018 | 0.293 | 0.011 | 0.3308 | 0.502
1998-03-31 | 13:07 | -0.0045776 | 17.9713 | -3.473 | 2.6721 | 3.2898 | 2.1928 | 23.8626 | 3.8651 | 2.9803 |  | 4.0086 | 393.208 | -0.018 | 0.2954 | 0.0122 | 0.3308 | 1.7226
1998-03-31 | 13:07 | -0.0045776 | 18.0395 | -3.473 | 2.6707 | 3.2928 | 2.1905 | 23.9776 | 3.9549 | 2.9805 |  | 4.0086 | 392.5977 | 0.1346 | 0.2954 | 0.0122 | 0.3308 | 1.7226
1998-03-31 | 13:07 | -0.0042725 | 17.9297 | -3.473 | 2.6711 | 3.2927 | 2.1929 | 23.9519 | 3.9988 | 2.9838 |  | 3.9964 | 392.5977 | -0.018 | 0.2954 | 0.0122 | 0.3308 | 1.7226
1998-03-31 | 13:07 | -0.0042725 | 17.9382 | -3.473 | 2.6711 | 3.2955 | 2.1935 | 24.0212 | 3.9988 | 2.9804 |  | 4.0086 | 390.7666 | -0.018 | 0.2954 | 0.011 | 0.3308 | 0.502
1998-03-31 | 13:07 | -0.0045776 | 17.9294 | -3.473 | 2.6684 | 3.2955 | 2.1892 | 23.9704 | 3.9102 | 2.977 |  | 3.9964 | 391.377 | -0.018 | 0.2954 | 0.011 | 0.3308 | 1.7226
1998-03-31 | 13:07 | -0.0045776 | 17.9631 | -3.473 | 2.6652 | 3.2899 | 2.1874 | 23.9641 | 3.9102 | 2.9736 |  | 4.0208 | 391.377 | 0.1346 | 0.2954 | 0.0122 | 0.3308 | 0.502
1998-03-31 | 13:07 | -0.0045776 | 17.9046 | -3.473 | 2.6648 | 3.29 | 2.1869 | 24.0026 | 3.9103 | 2.9771 |  | 3.9964 | 391.377 | -0.018 | 0.2954 | 0.0122 | 0.3308 | 1.7226
1998-03-31 | 13:07 | -0.0045776 | 17.9547 | -3.473 | 2.6658 | 3.2927 | 2.1874 | 23.863 | 3.8652 | 2.9736 |  | 4.0086 | 390.7666 | 0.1346 | 0.2954 | 0.0122 | 0.3296 | 0.502
1998-03-31 | 13:07 | -0.0045776 | 17.9714 | -3.473 | 2.6663 | 3.2898 | 2.191 | 23.9261 | 3.9987 | 2.9736 |  | 3.9964 | 391.377 | -0.018 | 0.2942 | 0.0122 | 0.3296 | 1.7226
1998-03-31 | 13:07 | -0.0048828 | 17.9714 | -3.473 | 2.6663 | 3.2898 | 2.191 | 23.9261 | 3.9987 | 2.9736 |  | 3.9964 | 391.377 | -0.018 | 0.2942 | 0.0122 | 0.3296 | 1.7226
1998-03-31 | 13:07 | -0.0048828 | 17.9643 | -2.1948 | 2.6681 | 3.2957 | 2.1924 | 23.9908 | 3.955 | 2.9738 |  | 3.9964 | 391.377 | -0.018 | 0.2942 | 0.011 | 0.3296 | 1.7226
1998-03-31 | 13:07 | -0.0048828 | 17.9641 | -3.473 | 2.667 | 3.29 | 2.1905 | 23.8959 | 3.8654 | 2.9704 |  | 4.0086 | 390.7666 | -0.1706 | 0.2942 | 0.0122 | 0.3296 | 0.502
1998-03-31 | 13:07 | -0.0045776 | 17.9985 | -3.473 | 2.6676 | 3.2902 | 2.1918 | 23.9787 | 3.8655 | 2.9773 |  | 4.0086 | 390.7666 | -0.018 | 0.293 | 0.0122 | 0.3308 | 0.502
1998-03-31 | 13:07 | -0.0045776 | 17.964 | -3.473 | 2.6675 | 3.2872 | 2.1905 | 23.9966 | 3.9104 | 2.9771 |  | 4.0086 | 390.7666 | 0.1346 | 0.2954 | 0.011 | 0.3308 | 0.502
1998-03-31 | 13:07 | -0.0045776 | 17.964 | -3.473 | 2.6627 | 3.29 | 2.1917 | 23.9336 | 3.8653 | 2.9771 |  | 3.9964 | 390.7666 | -0.018 | 0.2942 | 0.0122 | 0.3308 | 1.7226
1998-03-31 | 13:07 | -0.0045776 | 17.9396 | -2.4131 | 2.6591 | 3.2846 | 2.1906 | 23.9537 | 3.9106 | 2.9739 |  | 4.0086 | 390.7666 | -0.018 | 0.2954 | 0.0122 | 0.3308 | 0.502
1998-03-31 | 13:08 | -0.0042725 | 18.0232 | -2.6902 | 2.6648 | 3.2901 | 2.1882 | 23.934 | 3.8654 | 2.9704 |  | 4.0086 | 391.377 | 0.2872 | 0.2954 | 0.0122 | 0.3308 | 0.502
1998-03-31 | 13:08 | -0.0042725 | 17.9797 | -1.5558 | 2.6614 | 3.2898 | 2.1837 | 23.9258 | 3.8195 | 2.9702 |  | 4.0086 | 390.7666 | -0.018 | 0.2954 | 0.0122 | 0.3296 | 1.7226
1998-03-31 | 13:08 | -0.0045776 | 17.964 | -3.473 | 2.668 | 3.2844 | 2.1863 | 24.0029 | 3.8653 | 2.967 |  | 4.0208 | 390.7666 | 0.1346 | 0.2954 | 0.011 | 0.3308 | 1.7226
1998-03-31 | 13:08 | -0.0045776 | 17.9312 | -2.4131 | 2.6639 | 3.2846 | 2.187 | 24.0104 | 3.9106 | 2.9739 |  | 3.9964 | 390.7666 | 0.1346 | 0.2954 | 0.0122 | 0.3308 | 1.7226
1998-03-31 | 13:08 | -0.0045776 | 17.9985 | -3.1534 | 2.6676 | 3.2817 | 2.1834 | 23.9346 | 3.9551 | 2.9637 |  | 4.0086 | 391.377 | 0.1346 | 0.2966 | 0.011 | 0.3198 | 0.502
1998-03-31 | 13:08 | -0.0045776 | 17.9391 | -3.1534 | 2.6622 | 3.2873 | 2.1876 | 23.9468 | 3.8654 | 2.9738 |  | 4.0086 | 391.377 | -0.018 | 0.2954 | 0.0122 | 0.3186 | 2.9434
1998-03-31 | 13:08 | -0.0048828 | 17.8801 | -3.473 | 2.6622 | 3.2845 | 2.1912 | 23.8711 | 3.8655 | 2.9738 |  | 4.0086 | 391.377 | 0.1346 | 0.2954 | 0.011 | 0.3186 | 0.502
1998-03-31 | 13:08 | -0.0045776 | 17.897 | -3.473 | 2.6628 | 3.2817 | 2.1894 | 23.8331 | 3.9105 | 2.9806 |  | 4.0208 | 391.9873 | 0.2872 | 0.2954 | 0.0134 | 0.3186 | 1.7226
1998-03-31 | 13:08 | -0.0045776 | 17.8387 | -3.473 | 2.6645 | 3.2819 | 2.1853 | 23.8913 | 3.8657 | 2.974 |  | 3.9964 | 390.7666 | -0.018 | 0.2942 | 0.011 | 0.3174 | -0.7188
1998-03-31 | 13:08 | -0.0045776 | 17.8387 | -3.473 | 2.6645 | 3.2819 | 2.1853 | 23.8913 | 3.8657 | 2.974 |  | 3.9964 | 390.7666 | -0.018 | 0.2942 | 0.011 | 0.3174 | -0.7188
1998-03-31 | 13:08 | -0.0042725 | 17.9235 | -3.1534 | 2.664 | 3.2791 | 2.1829 | 23.8788 | 3.8657 | 2.9808 |  | 4.0086 | 391.377 | -0.018 | 0.2966 | 0.0122 | 0.3186 | 1.7226
1998-03-31 | 13:08 | -0.0045776 | 17.7538 | -3.473 | 2.664 | 3.2847 | 2.1877 | 23.8788 | 3.8657 | 2.9706 |  | 4.0086 | 390.7666 | -0.018 | 0.2954 | 0.011 | 0.3186 | 0.502
1998-03-31 | 13:08 | -0.0042725 | 17.8827 | -3.473 | 2.6631 | 3.2822 | 2.1879 | 23.887 | 3.9556 | 2.9709 |  | 4.0086 | 390.7666 | -0.018 | 0.2954 | 0.0122 | 0.3174 | 2.9434
1998-03-31 | 13:08 | -0.0048828 | 17.9495 | -3.1534 | 2.6619 | 3.282 | 2.1842 | 23.7717 | 3.8658 | 2.9674 |  | 4.0086 | 391.377 | -0.018 | 0.2942 | 0.011 | 0.3186 | 0.502
1998-03-31 | 13:08 | -0.0045776 | 17.8403 | -3.473 | 2.6604 | 3.2766 | 2.1855 | 23.8996 | 3.866 | 2.9675 |  | 4.0086 | 390.7666 | -0.018 | 0.2954 | 0.0122 | 0.3186 | 0.502
1998-03-31 | 13:08 | -0.0045776 | 17.8231 | -2.413 | 2.6663 | 3.2821 | 2.1849 | 23.817 | 3.8659 | 2.9641 |  | 3.9964 | 390.1562 | 0.1346 | 0.2942 | 0.011 | 0.3174 | 0.502
1998-03-31 | 13:08 | -0.0042725 | 17.9594 | -3.473 | 2.6632 | 3.2851 | 2.1874 | 23.8434 | 3.8661 | 2.9608 |  | 4.0086 | 391.377 | 0.1346 | 0.2954 | 0.0122 | 0.3198 | 1.7226
1998-03-31 | 13:08 | -0.0045776 | 17.8827 | -3.473 | 2.6642 | 3.2766 | 2.1855 | 23.8299 | 3.8203 | 2.9641 |  | 4.0086 | 391.377 | -0.018 | 0.2954 | 0.011 | 0.3198 | 0.502
1998-03-31 | 13:08 | -0.0045776 | 17.8498 | -3.473 | 2.6627 | 3.2824 | 2.1844 | 23.8692 | 3.8662 | 2.9642 |  | 3.9964 | 391.377 | -0.018 | 0.2942 | 0.011 | 0.3186 | 0.502
1998-03-31 | 13:08 | -0.0045776 | 17.8324 | -3.473 | 2.6664 | 3.2767 | 2.1862 | 23.9004 | 3.9112 | 2.971 |  | 4.0086 | 391.377 | -0.018 | 0.2954 | 0.0122 | 0.3186 | 1.7226
1998-03-31 | 13:08 | -0.0048828 | 17.8247 | -3.473 | 2.6655 | 3.2796 | 2.1863 | 23.8317 | 3.8663 | 2.9677 |  | 3.9964 | 390.7666 | -0.018 | 0.2942 | 0.011 | 0.3186 | 0.502
1998-03-31 | 13:08 | -0.0045776 | 17.8413 | -3.473 | 2.6611 | 3.2795 | 2.1844 | 23.8818 | 3.9112 | 2.9676 |  | 4.0086 | 390.7666 | -0.018 | 0.2954 | 0.011 | 0.3186 | 0.502
1998-03-31 | 13:08 | -0.0045776 | 17.774 | -3.473 | 2.665 | 3.2712 | 2.1839 | 23.794 | 3.8663 | 2.961 |  | 4.0086 | 391.9873 | -0.018 | 0.2942 | 0.011 | 0.3186 | 0.502
1998-03-31 | 13:08 | -0.0045776 | 17.9607 | -3.473 | 2.6645 | 3.2797 | 2.1845 | 23.8069 | 3.956 | 2.9644 |  | 3.9964 | 390.7666 | -0.018 | 0.2954 | 0.0122 | 0.3186 | 1.7226
1998-03-31 | 13:08 | -0.0045776 | 17.9191 | -2.69 | 2.6656 | 3.2742 | 2.1852 | 23.8077 | 4.0436 | 2.9747 |  | 4.0086 | 390.7666 | 0.1346 | 0.2942 | 0.011 | 0.3198 | 0.502
1998-03-31 | 13:08 | -0.0042725 | 17.7912 | -2.4129 | 2.6682 | 3.2825 | 2.1875 | 23.9147 | 3.9114 | 2.9644 |  | 4.0086 | 391.9873 | -0.018 | 0.2954 | 0.0122 | 0.321 | 0.502
1998-03-31 | 13:08 | -0.0045776 | 17.937 | -1.6931 | 2.6642 | 3.28 | 2.1853 | 23.866 | 3.8667 | 2.9647 |  | 3.9842 | 390.7666 | -0.018 | 0.2966 | 0.011 | 0.3186 | 0.502
1998-03-31 | 13:08 | -0.0042725 | 17.9269 | -3.473 | 2.6687 | 3.2797 | 2.1839 | 23.8386 | 3.956 | 2.9644 |  | 4.0208 | 390.7666 | -0.018 | 0.2942 | 0.0122 | 0.3186 | 0.502
1998-03-31 | 13:08 | -0.0045776 | 17.793 | -3.1533 | 2.662 | 3.28 | 2.1829 | 23.8599 | 3.9118 | 2.9647 |  | 4.0086 | 390.7666 | 0.1346 | 0.2966 | 0.011 | 0.3186 | 0.502
1998-03-31 | 13:08 | -0.0045776 | 17.8776 | -3.1533 | 2.6609 | 3.28 | 2.1817 | 23.7896 | 3.8667 | 2.9612 |  | 4.0086 | 390.7666 | -0.018 | 0.2954 | 0.011 | 0.3186 | 0.502
1998-03-31 | 13:08 | -0.0045776 | 17.8192 | -1.8429 | 2.6637 | 3.283 | 2.1842 | 23.8099 | 3.9565 | 2.9614 |  | 4.0086 | 391.377 | -0.018 | 0.2954 | 0.0122 | 0.3186 | 0.502
1998-03-31 | 13:08 | -0.0042725 | 17.7758 | -2.4128 | 2.6658 | 3.28 | 2.1883 | 23.8913 | 3.8667 | 2.9647 |  | 3.9964 | 391.377 | 0.1346 | 0.2954 | 0.0122 | 0.3186 | 0.502
1998-03-31 | 13:08 | -0.0042725 | 17.7758 | -2.4128 | 2.6658 | 3.28 | 2.1883 | 23.8913 | 3.8667 | 2.9647 |  | 3.9964 | 391.377 | 0.1346 | 0.2954 | 0.0122 | 0.3186 | 0.502
1998-03-31 | 13:08 | -0.0045776 | 17.8778 | -2.1943 | 2.662 | 3.2772 | 2.1859 | 23.8533 | 3.7748 | 2.9748 |  | 4.0086 | 390.7666 | 0.1346 | 0.2954 | 0.0134 | 0.3198 | 0.502
1998-03-31 | 13:08 | -0.0045776 | 17.8605 | -3.473 | 2.6614 | 3.2771 | 2.1859 | 23.8465 | 3.7748 | 2.9646 |  | 3.9964 | 393.208 | -0.018 | 0.2942 | 0.011 | 0.3198 | 0.502
1998-03-31 | 13:08 | -0.0045776 | 17.7597 | -1.426 | 2.6622 | 3.2802 | 2.1854 | 23.7719 | 3.8212 | 2.9682 |  | 3.9964 | 393.8184 | -0.018 | 0.2954 | 0.011 | 0.3198 | 0.502
1998-03-31 | 13:08 | -0.0045776 | 17.8189 | -2.4127 | 2.6621 | 3.2745 | 2.186 | 23.8095 | 3.7749 | 2.9647 |  | 4.0086 | 393.208 | 0.1346 | 0.2942 | 0.011 | 0.3186 | 1.7226
1998-03-31 | 13:08 | -0.0045776 | 17.837 | -1.3047 | 2.6639 | 3.2747 | 2.1861 | 23.8109 | 3.7751 | 2.9581 |  | 3.9964 | 393.208 | -0.018 | 0.2954 | 0.0122 | 0.3186 | 1.7226
1998-03-31 | 13:08 | -0.0048828 | 10.9127 | -2.008 | 1.8354 | 2.4251 | 1.4815 | 15.5891 | 3.8213 | 1.9802 |  | 3.9964 | 393.8184 | 0.1346 | 0.2942 | 0.011 | 0.3186 | 0.502
1998-03-31 | 13:08 | -0.0045776 | 6.7525 | -2.1943 | 1.3705 | 1.911 | 1.0726 | 11.1642 | 3.8668 | 1.5151 |  | 4.0086 | 393.208 | -0.018 | 0.2954 | 0.0122 | 0.3186 | 1.7226
1998-03-31 | 13:08 | -0.0045776 | 4.0907 | -3.1533 | 1.0155 | 1.5671 | 0.7408 | 8.41 | 3.8215 | 1.2816 |  | 4.0086 | 393.8184 | -0.018 | 0.2942 | 0.011 | 0.3186 | 1.7226
1998-03-31 | 13:08 | -0.0048828 | 2.7799 | -2.4126 | 0.8257 | 1.4288 | 0.5667 | 6.9969 | 3.7752 | 1.1905 |  | 3.9964 | 393.8184 | -0.018 | 0.2942 | 0.0134 | 0.3186 | 1.7226
1998-03-31 | 13:08 | -0.0048828 | 2.0859 | -2.6899 | 0.7437 | 1.3776 | 0.4911 | 6.4674 | 3.7752 | 1.1643 |  | 4.0086 | 393.208 | 0.1346 | 0.2954 | 0.011 | 0.3198 | 1.7226
1998-03-31 | 13:08 | -0.0048828 | 1.5441 | -2.4126 | 0.6689 | 1.338 | 0.429 | 5.9702 | 3.7752 | 1.1466 |  | 4.0086 | 393.208 | 0.1346 | 0.2942 | 0.011 | 0.3186 | 1.7226
1998-03-31 | 13:08 | -0.0045776 | 1.1147 | -2.1942 | 0.6194 | 1.3177 | 0.3768 | 5.4127 | 3.8214 | 1.1285 |  | 4.0086 | 393.208 | 0.2872 | 0.2954 | 0.0122 | 0.3186 | 1.7226
1998-03-31 | 13:08 | -0.0048828 | 0.7893 | -2.1942 | 0.5916 | 1.2972 | 0.3515 | 5.1967 | 3.867 | 1.1193 |  | 3.9964 | 393.208 | 0.1346 | 0.2942 | 0.011 | 0.3186 | 0.502
1998-03-31 | 13:08 | -0.0045776 | 0.3445 | -2.6899 | 0.5759 | 1.2903 | 0.3314 | 5.0842 | 3.8214 | 1.1102 |  | 3.9964 | 393.208 | -0.018 | 0.2966 | 0.0122 | 0.3198 | 0.502
1998-03-31 | 13:08 | -0.0045776 | 0.1282 | -3.1533 | 0.5678 | 1.2903 | 0.328 | 4.9681 | 3.8215 | 1.1194 |  | 4.0086 | 393.8184 | -0.018 | 0.2942 | 0.0122 | 0.3186 | 1.7226
1998-03-31 | 13:08 | -0.0045776 | -0.2335 | -2.1941 | 0.5596 | 1.2904 | 0.3246 | 4.7242 | 3.8673 | 1.1102 |  | 4.0086 | 393.208 | -0.018 | 0.2954 | 0.011 | 0.3198 | 0.502
1998-03-31 | 13:08 | -0.0045776 | -0.2335 | -2.1941 | 0.5596 | 1.2904 | 0.3246 | 4.7242 | 3.8673 | 1.1102 |  | 4.0086 | 393.208 | -0.018 | 0.2954 | 0.011 | 0.3198 | 0.502
1998-03-31 | 13:08 | -0.0045776 | -0.2335 | -2.1941 | 0.5596 | 1.2904 | 0.3246 | 4.7242 | 3.8673 | 1.1102 |  | 4.0086 | 393.208 | -0.018 | 0.2954 | 0.011 | 0.3198 | 0.502
1998-03-31 | 13:08 | -0.0042725 | -0.483 | -3.473 | 0.5569 | 1.2904 | 0.3246 | 4.6819 | 3.8674 | 1.1103 |  | 4.0086 | 392.5977 | -0.018 | 0.2954 | 0.011 | 0.3198 | 2.9434
1998-03-31 | 13:08 | -0.0042725 | -0.483 | -3.1533 | 0.5596 | 1.2972 | 0.3245 | 4.5952 | 3.9123 | 1.1285 |  | 4.0086 | 392.5977 | 0.1346 | 0.2954 | 0.0122 | 0.3186 | 0.502
1998-03-31 | 13:08 | -0.0045776 | -0.2334 | -2.6897 | 0.5569 | 1.2974 | 0.3246 | 4.6392 | 3.9574 | 1.1104 |  | 4.0086 | 393.208 | 0.1346 | 0.2942 | 0.011 | 0.3186 | 1.7226
1998-03-31 | 13:08 | -0.0048828 | -0.483 | -3.1533 | 0.5513 | 1.2905 | 0.3211 | 4.5955 | 3.8676 | 1.1103 |  | 3.9842 | 393.208 | 0.2872 | 0.2942 | 0.0122 | 0.3198 | 0.502
1998-03-31 | 13:08 | -0.0045776 | -0.483 | -3.1532 | 0.5514 | 1.2836 | 0.3176 | 4.4614 | 3.822 | 1.1103 |  | 4.0086 | 393.208 | -0.018 | 0.2954 | 0.011 | 0.3174 | 1.7226
1998-03-31 | 13:08 | -0.0042725 | -0.483 | -3.473 | 0.5513 | 1.2904 | 0.3175 | 4.3685 | 3.7756 | 1.1103 |  | 4.0086 | 392.5977 | -0.018 | 0.2954 | 0.011 | 0.3174 | 0.502
1998-03-31 | 13:08 | -0.0045776 | -0.483 | -3.473 | 0.5485 | 1.2905 | 0.3176 | 4.321 | 3.8219 | 1.1195 |  | 4.0086 | 393.208 | 0.1346 | 0.2966 | 0.0122 | 0.3186 | 0.502
1998-03-31 | 13:09 | -0.0048828 | -0.483 | -3.473 | 0.5485 | 1.2835 | 0.3176 | 4.3211 | 3.7757 | 1.101 |  | 3.9964 | 393.208 | -0.018 | 0.2942 | 0.011 | 0.3186 | 1.7226
1998-03-31 | 13:09 | -0.0045776 | -0.483 | -3.1532 | 0.5514 | 1.2905 | 0.3176 | 4.3686 | 3.7758 | 1.101 |  | 4.0086 | 393.208 | -0.018 | 0.2954 | 0.011 | 0.3186 | 0.502
1998-03-31 | 13:09 | -0.0045776 | -0.483 | -3.1532 | 0.5514 | 1.2905 | 0.3176 | 4.3687 | 3.8221 | 1.1104 |  | 4.0086 | 394.4287 | -0.018 | 0.2954 | 0.0122 | 0.3174 | 0.502
1998-03-31 | 13:09 | -0.0045776 | -0.483 | -2.4125 | 0.5457 | 1.2905 | 0.3176 | 4.4153 | 3.822 | 1.1196 |  | 4.0086 | 393.208 | -0.018 | 0.2942 | 0.011 | 0.3198 | 0.502
1998-03-31 | 13:09 | -0.0042725 | -0.483 | -2.194 | 0.5457 | 1.2905 | 0.3176 | 4.1739 | 3.7758 | 1.1103 |  | 4.0086 | 392.5977 | -0.018 | 0.2942 | 0.0122 | 0.3186 | 1.7226
1998-03-31 | 13:09 | -0.0045776 | -0.483 | -2.6897 | 0.5457 | 1.2836 | 0.3104 | 4.4154 | 3.8221 | 1.1104 |  | 4.0086 | 390.7666 | -0.018 | 0.2942 | 0.0122 | 0.3186 | 0.502
1998-03-31 | 13:09 | -0.0045776 | -0.483 | -2.1939 | 0.5458 | 1.2906 | 0.3211 | 4.1233 | 3.8679 | 1.1196 |  | 4.0208 | 391.377 | 0.1346 | 0.2942 | 0.0122 | 0.3198 | 0.502
1998-03-31 | 13:09 | -0.0045776 | -0.483 | -1.6925 | 0.5458 | 1.2906 | 0.3176 | 4.4155 | 3.913 | 1.1196 |  | 4.0086 | 391.377 | -0.018 | 0.2954 | 0.0122 | 0.3198 | 1.7226
1998-03-31 | 13:09 | -0.0045776 | -0.483 | -3.1532 | 0.5429 | 1.2906 | 0.314 | 4.0189 | 3.9576 | 1.1104 |  | 4.0208 | 390.7666 | -0.018 | 0.2942 | 0.011 | 0.3186 | 0.502
1998-03-31 | 13:09 | -0.0045776 | -0.483 | -3.1532 | 0.5429 | 1.2906 | 0.314 | 4.0189 | 3.9576 | 1.1104 |  | 4.0208 | 390.7666 | -0.018 | 0.2942 | 0.011 | 0.3186 | 0.502
[11 empty] | Revised Observed | 3.7909 | 397.6704 | 0.039971 | 0.34331 | 0.014716 | 0.36872 | 0.85693
[11 empty] | Revised Baseline | 0.22484 | 366.5079 | 0.077722 | -0.00031636 | 0.011404 | 0.021475 | 0.81269
[12 empty] | CO | CO2 | HCl | NO | NO2 | NOX | SO2/R2
CEM Duration
[13 empty] | CEM Start | Stop | Duration | Duration (min)
[13 empty] | 12:39 | 13:09 | 0:29 | 29.25

## Sample Volume & DCF Summary
Sample Volume and Dilution Correction Factor Calculations
L314 - M125A1 Green Star Cluster Signal Flare
Sample Volume Calculation - Run 1
Description | Sample Train Description
| RB 1 C1 | RB 1 C2 | RB 1 C3 | RB 1 C4 | RB 2 C1 | RB 2 C2 | RB3C3 | RB 2 C4
| (TSP Train A) | (PM10 Train A) | (SVOC Train A) | (D/F Train A) | (SVOC Train B) | (TSP Train B) | (PM10 Train B) | (D/F Train B)
Deployment Time | 12:37 | 12:37 | 12:37 | 12:37 | 12:37 | 12:37 | 12:37 | 12:37
Average Sampling Rate, Uncorrected (ft3/min) | 24.8624 | 30.8318 | 3.0757 | 3.9822 | 2.5191 | 30.9973 | 32.3619 | 3.7389
Start Time | 12:38 | 12:38 | 12:38 | 12:38 | 12:38 | 12:38 | 12:38 | 12:38
Stop Time | 13:08 | 12:53 | 13:08 | 13:08 | 13:08 | 13:08 | 12:53 | 13:08
Sample Time (min) | 29.9 | 14.4167 | 29.9 | 29.8333 | 29.8333 | 29.8333 | 14.4167 | 29.8333
Average Instrumentation Bias (ft3/min) | -0.4785 | -2.2978 | 0.29665 | 0.98436 | -0.027274 | 1.927 | 4.3509 | 0.92111
Start Time (Pre deployment) | 12:35 | 12:35 | 12:35 | 12:35 | 12:35 | 12:35 | 12:35 | 12:35
Stop Time (Pre deployment) | 12:38 | 12:38 | 12:38 | 12:38 | 12:38 | 12:38 | 12:38 | 12:38
Start Time (Post deployment) | 13:08 | 12:53 | 13:08 | 13:08 | 13:08 | 13:08 | 12:53 | 13:08
Stop Time (Post deployment) | 13:09 | 13:09 | 13:09 | 13:09 | 13:09 | 13:09 | 13:09 | 13:09
Average Sampling Rate, Corrected (ft3/min) | 25.3409 | 33.1296 | 2.7791 | 2.9978 | 2.5464 | 29.0703 | 28.0111 | 2.8178
Sample Volume (ft3) | 757.6937 | 477.6182 | 83.0937 | 89.4347 | 75.9677 | 867.2633 | 403.8264 | 84.0638
Sample Volume Calculation - Run 2
Description | Sample Train Description
| RB 1 C1 | RB 1 C2 | RB 1 C3 | RB 1 C4 | RB 2 C1 | RB 2 C2 | RB 2 C3 | RB 2 C4
| (TSP Train A) | (PM10 Train A) | (SVOC Train A) | (D/F Train A) | (SVOC Train B) | (TSP Train B) | (PM10 Train B) | (D/F Train B)
Deployment Time | ND | ND | ND | ND | ND | ND | ND | ND
Average Sampling Rate, Uncorrected (ft3/min) | ND | ND | ND | ND | ND | ND | ND | ND
Start Time | ND | ND | ND | ND | ND | ND | ND | ND
Stop Time | ND | ND | ND | ND | ND | ND | ND | ND
Sample Time (min) | ND | ND | ND | ND | ND | ND | ND | ND
Average Instrumentation Bias (ft3/min) | ND | ND | ND | ND | ND | ND | ND | ND
Start Time (Pre deployment) | ND | ND | ND | ND | ND | ND | ND | ND
Stop Time (Pre deployment) | ND | ND | ND | ND | ND | ND | ND | ND
Start Time (Post deployment) | ND | ND | ND | ND | ND | ND | ND | ND
Stop Time (Post deployment) | ND | ND | ND | ND | ND | ND | ND | ND
Average Sampling Rate, Corrected (ft3/min) | ND | ND | ND | ND | ND | ND | ND | ND
Sample Volume (ft3) | ND | ND | ND | ND | ND | ND | ND | ND
Sample Volume Calculation - Run 3
Description | Sample Train Description
| RB 1 C1 | RB 1 C2 | RB 1 C3 | RB 1 C4 | RB 2 C1 | RB 2 C2 | RB 3 C3 | RB 2 C4
| (TSP Train A) | (PM10 Train A) | (SVOC Train A) | (D/F Train A) | (SVOC Train B) | (TSP Train B) | (PM10 Train B) | (D/F Train B)
Deployment Time | ND | ND | ND | ND | ND | ND | ND | ND
Average Sampling Rate, Uncorrected (ft3/min) | ND | ND | ND | ND | ND | ND | ND | ND
Start Time | ND | ND | ND | ND | ND | ND | ND | ND
Stop Time | ND | ND | ND | ND | ND | ND | ND | ND
Sample Time (min) | ND | ND | ND | ND | ND | ND | ND | ND
Average Instrumentation Bias (ft3/min) | ND | ND | ND | ND | ND | ND | ND | ND
Start Time (Pre deployment) | ND | ND | ND | ND | ND | ND | ND | ND
Stop Time (Pre deployment) | ND | ND | ND | ND | ND | ND | ND | ND
Start Time (Post deployment) | ND | ND | ND | ND | ND | ND | ND | ND
Stop Time (Post deployment) | ND | ND | ND | ND | ND | ND | ND | ND
Average Sampling Rate, Corrected (ft3/min) | ND | ND | ND | ND | ND | ND | ND | ND
Sample Volume (ft3) | ND | ND | ND | ND | ND | ND | ND | ND
Sample Volume Calculation - Background Run
Description | Sample Train Description
| RB 1 C1 | RB 1 C2 | RB 1 C3 | RB 1 C4
| (TSP Train A) | (PM10 Train A) | (SVOC Train A) | (D/F Train A)
Average Sampling Rate, Uncorrected (ft3/min) | 45.3497 | 33.6151 | 3.932 | 5.2225
Start Time | 7:56 | 7:56 | 7:56 | 7:56
Stop Time | 8:26 | 8:26 | 8:26 | 8:26
Sample Time (min) | 30.3333 | 30.3167 | 30.2833 | 30.2667
Average Instrumentation Bias (ft3/min) | 1.9468 | -3.4419 | 0.055317 | 0.49468
Start Time | 7:50 | 7:50 | 7:50 | 7:50
Stop Time | 7:56 | 7:56 | 7:56 | 7:56
Average Sampling Rate, Corrected (ft3/min) | 43.4029 | 37.057 | 3.8766 | 4.7278
Sample Volume (ft3) | 1316.5542 | 1123.4454 | 117.3977 | 143.0947
Dilution Correction Factor Calculations - Run 1
Pollutant | OGI Data |  |  |  | Sampling Train Data
| Tracer Concentration (ppt) | Plume Volume (m3) | "C" | "a" | Deployment Time | Start Time (min from deployment) | Stop Time (min from deployment) | Sampling Duration (min) | Ave Conc (ppt) | Percent Plume Sample
TSP, Metals | 467 | 979.83 | 467 | -0.0082 | 12:37 | 1.8167 | 31.6833 | 29.8667 | 408.0857 | 87.38%
PM10 | 467 | 979.83 | 467 | -0.0082 | 12:37 | 1.8167 | 16.2333 | 14.4167 | 433.9401 | 92.92%
SVOC | 467 | 979.83 | 467 | -0.0082 | 12:37 | 1.8167 | 31.6833 | 29.8667 | 408.0857 | 87.38%
Dioxin/Furan | 467 | 979.83 | 467 | -0.0082 | 12:37 | 1.8167 | 31.65 | 29.8333 | 408.1392 | 87.4%
CEM | 467 | 979.83 | 467 | -0.0082 | 12:37 | 2.8167 | 32.0667 | 29.25 | 405.7363 | 86.88%
Dilution Correction Factor Calculations - Run 2
Pollutant | OGI Data |  |  |  | Sampling Train Data
| Tracer Concentration (ppt) | Plume Volume (m3) | "C" | "a" | Deployment Time | Start Time (min from deployment) | Stop Time (min from deployment) | Sampling Duration (min) | Ave Conc (ppt) | Percent Plume Sample
TSP, metals | ND | ND | ND | ND | ND | ND | ND | ND | ND | ND
PM10 | ND | ND | ND | ND | ND | ND | ND | ND | ND | ND
SVOC | ND | ND | ND | ND | ND | ND | ND | ND | ND | ND
Dioxin/Furan | ND | ND | ND | ND | ND | ND | ND | ND | ND | ND
CEM | ND | ND | ND | ND | ND | #VALUE! | #VALUE! | ND | ND | ND
Dilution Correction Factor Calculations - Run 3
Pollutant | OGI Data |  |  |  | Sampling Train Data
| Tracer Concentration (ppt) | Plume Volume (m3) | "C" | "a" | Deployment Time | Start Time (min from deployment) | Stop Time (min from deployment) | Sampling Duration (min) | Ave Conc (ppt) | Percent Plume Sample
TSP, metals | ND | ND | ND | ND | ND | ND | ND | ND | ND | ND
PM10 | ND | ND | ND | ND | ND | ND | ND | ND | ND | ND
SVOC | ND | ND | ND | ND | ND | ND | ND | ND | ND | ND
Dioxin/Furan | ND | ND | ND | ND | ND | ND | ND | ND | ND | ND
CEM | ND | ND | ND | ND | ND | #VALUE! | #VALUE! | ND | ND | ND

## Main Linking Summary
Summary of Sample Volumes and Dilution Correction Factors For Linking to Other Spreadsheets
L314 - M125A1 Green Star Cluster Signal Flare
Description | Sample Volumes (ft3)
| (TSP Train A) | (TSP Train B) | (PM10 Train A) | (PM10 Train B) | (SVOC Train A) | (SVOC Train B) | (D/F Train A) | (D/F Train B)
Run 1 | 757.6937 | 867.2633 | 477.6182 | 403.8264 | 83.0937 | 75.9677 | 89.4347 | 84.0638
Run 2 | ND | ND | ND | ND | ND | ND | ND | ND
Run 3 | ND | ND | ND | ND | ND | ND | ND | ND
Background | 1316.5542 | -- | 1123.4454 | -- | 117.3977 | -- | 143.0947 | --
Description | Sample Volumes (m3)
| (TSP Train A) | (TSP Train B) | (PM10 Train A) | (PM10 Train B) | (SVOC Train A) | (SVOC Train B) | (D/F Train A) | (D/F Train B)
Run 1 | 21.4556 | 24.5583 | 13.5247 | 11.4351 | 2.353 | 2.1512 | 2.5325 | 2.3804
Run 2 | ND | ND | ND | ND | ND | ND | ND | ND
Run 3 | ND | ND | ND | ND | ND | ND | ND | ND
Background | 37.2808 | -- | 31.8126 | -- | 3.3243 | -- | 4.052 | --
Description | Dilution Correction Factors
| TSP, Metals | PM10 | SVOC | Dioxin/Furan | HCl/Cl2 | CEM
Run 1 | 0.87385 | 0.92921 | 0.87385 | 0.87396 | 0.8739 | 0.86881
Run 2 | ND | ND | ND | ND | ND | ND
Run 3 | ND | ND | ND | ND | ND | ND
Description |  | CEM Concentrations (ppmv)
|  | CO | CO2 | HCl | NO | NO2 | NOX | SO2/R2
Run 1 | Observed | 3.7909 | 397.6704 | 0.039971 | 0.34331 | 0.014716 | 0.36872 | 0.00085693
| Background | 0.22484 | 366.5079 | 0.077722 | -0.00031636 | 0.011404 | 0.021475 | 0.00081269
Run 2 | Observed | ND | ND | ND | ND | ND | ND | ND
| Background | ND | ND | ND | ND | ND | ND | ND
Run 3 | Observed | ND | ND | ND | ND | ND | ND | ND
| Background | ND | ND | ND | ND | ND | ND | ND
Note on I26: Kaobrian: VALUES IN TEST SPREADSHEET DIVIDED BY 1000 TO OBTAIN PPMV UNITS

## Final EF SUM
Summary of CO2, Criteria Pollutant, TNMHC, TSP, Toxic Chemical, and Hazardous Air Pollutant Emission Factors
L314 - M125A1 Green Star Cluster Signal Flare
CAS # | Pollutant (Official [AP-42] Notation) | Pollutant (Test Notation) | Emission Factor |  | HAP | Toxic | Minimum Detection Limit Based Concentration (mg/m3)
|  |  | lb/item | lb/lb NEW
Carbon Dioxide, Criteria Pollutants, Total Nonmethane Hydrocarbons, and Total Suspended Particulates
124-38-9 | Carbon dioxide | CO2 | 0.14182 | 0.084972 | No | No | --
630-08-0 | Carbon monoxide | CO | 0.010327 | 0.0061878 | No | No | --
10102-43-9 | Nitrogen oxide | NO | 0.0010662 | 0.00063884 | No | No | --
10102-44-0 | Nitrogen dioxide | NO2 | 1.5758e-05 | 9.4417e-06 | No | No | --
-- | Oxides of nitrogen | NOx | 0.0016521 | 0.00098989 | No | No | --
-- | PM-10 | PM-10 | 0.065852 | 0.039456 | No | No | --
7446-09-5 | Sulfur dioxide | SO2 | 2.9286e-07 | 1.7547e-07 | No | No | --
-- | Total nonmethane hydrocarbons | TNMHC | 0.0002535 | 0.00015189 | No | No | --
12789-66-1 | Total suspended particulate | TSP | 0.075559 | 0.045272 | No | No | --
Hazardous Air Pollutants and Toxic Chemicals
83-32-9 | Acenaphthene | Acenaphthene | ND | ND | Yes | No | 0.000153
208-96-8 | Acenaphthylene | Acenaphthylene | ND | ND | Yes | No | 0.00013897
75-05-8 | Acetonitrile | Acetonitrile | 2.1388e-06 | 1.2815e-06 | Yes | Yes | --
98-86-2 | Acetophenone | Acetophenone | 8.016e-07 | 4.8029e-07 | Yes | Yes | --
53-96-3 | 2-Acetylaminofluorene | 2-Acetylaminofluorene | ND | ND | Yes | Yes | 0.0001326
107-02-8 | Acrolein | Acrolein | 1.3112e-06 | 7.856e-07 | Yes | Yes | --
107-13-1 | Acrylonitrile | Acrylonitrile | 4.2787e-06 | 2.5636e-06 | Yes | Yes | --
107-05-1 | Allyl chloride | Allylchloride | ND | ND | Yes | Yes | 0.00031824
7429-90-5 | Aluminum | Aluminum | 2.4892e-05 | 1.4914e-05 | No | Yes | --
92-67-1 | 4-Aminobiphenyl | 4-Aminobiphenyl | ND | ND | Yes | Yes | 0.00087974
62-53-3 | Aniline | Aniline | ND | ND | Yes | Yes | 0.00016957
120-12-7 | Anthracene | Anthracene | ND | ND | Yes | Yes | 0.00015555
7440-36-0 | Antimony | Antimony | 1.2979e-06 | 7.7767e-07 | Yes | Yes | --
7440-38-2 | Arsenic | Arsenic | ND | ND | Yes | Yes | 7.1514e-05
7440-39-3 | Barium | Barium | 0.0012647 | 0.00075776 | No | Yes | --
71-43-2 | Benzene | Benzene | 1.7171e-05 | 1.0288e-05 | Yes | Yes | --
92-87-5 | Benzidine | Benzidine | ND | ND | Yes | Yes | 0.0056949
56-55-3 | Benzo[a]anthracene | Benz(a)anthracene | ND | ND | Yes | Yes | 0.0001921
205-99-2 | Benzo[b]fluoranthene | Benzo(b)fluoranthene | ND | ND | Yes | Yes | 0.00011815
207-08-9 | Benzo[k]fluoranthene | Benzo(k)fluoranthene | ND | ND | Yes | Yes | 0.00024692
191-24-2 | Benzo[g,h,i]perylene | Benzo(g,h,i)perylene | ND | ND | Yes | Yes | 0.0001003
50-32-8 | Benzo[a]pyrene | Benz(a)pyrene | ND | ND | Yes | Yes | 0.00013982
100-44-7 | Benzyl chloride | Benzylchloride | ND | ND | Yes | Yes | 0.00052832
7440-41-7 | Beryllium | Beryllium | 1.7046e-08 | 1.0213e-08 | Yes | Yes | --
101-55-3 | 4-Bromophenylphenylether | 4-Bromophenylphenylether | ND | ND | Yes | No | 0.00029282
106-99-0 | 1,3-Butadiene | 1,3-Butadiene | 3.6616e-06 | 2.1938e-06 | Yes | Yes | --
123-72-8 | Butanal | Butanal | 1.4163e-07 | 8.4859e-08 | No | Yes | --
71-36-3 | 1-Butanol | 1-Butanol | ND | ND | No | Yes | 0.00030784
111-76-2 | 2-Butoxyethanol | 2-Butoxyethanol | ND | ND | Yes | Yes | 0.00049088
85-68-7 | Butylbenzylphthalate | Butylbenzylphthalate | ND | ND | Yes | No | 8.7124e-05
7440-43-9 | Cadmium | Cadmium | 8.4441e-08 | 5.0594e-08 | Yes | Yes | --
86-74-8 | Carbazole | Carbazole | ND | ND | Yes | No | 0.00010412
75-15-0 | Carbon disulfide | Carbon Disulfide | 1.7228e-05 | 1.0322e-05 | Yes | Yes | --
56-23-5 | Carbon tetrachloride | Carbontetrachloride | 2.5257e-07 | 1.5133e-07 | Yes | Yes | --
463-58-1 | Carbonyl sulfide | Carbonyl Sulfide | 7.5915e-08 | 4.5485e-08 | Yes | Yes | --
7782-50-5 | Chlorine | Cl2 | 1.2059e-05 | 7.225e-06 | Yes | Yes | --
106-47-8 | p-Chloroaniline | p-chloroaniline | ND | ND | No | Yes | 0.00013685
108-90-7 | Chlorobenzene | Chlorobenzene | ND | ND | Yes | Yes | 0.00047008
510-15-6 | Chlorobenzilate | Chlorobenzilate | ND | ND | Yes | Yes | 0.0002176
111-91-1 | bis(2-Chloroethoxy)methane | bis(2-Chloroethoxy)methane | ND | ND | No | Yes | 0.00016617
111-44-4 | bis(2-Chloroethyl)ether | bis(2-Chloroethyl)ether | ND | ND | Yes | Yes | 0.0001326
67-66-3 | Chloroform | Chloroform | ND | ND | Yes | Yes | 0.00049504
108-60-1 | bis(2-Chloroisopropyl)ether | bis(2-Chloroisopropyl)ether | ND | ND | No | Yes | 0.0001598
91-58-7 | 2-Chloronaphthalene | 2-Chloronaphthalene | ND | ND | Yes | No | 0.0002397
7005-72-3 | 4-Chlorophenylphenyl ether | 4-Chlorophenylphenyl ether | ND | ND | Yes | No | 0.00012027
7440-47-3 | Chromium | Chromium | 6.518e-06 | 3.9053e-06 | Yes | Yes | --
218-01-9 | Chrysene | Chrysene | ND | ND | Yes | Yes | 0.0002074
7440-48-4 | Cobalt | Cobalt | 7.7599e-07 | 4.6494e-07 | Yes | Yes | --
7440-50-8 | Copper | Copper | 9.6949e-06 | 5.8088e-06 | No | Yes | --
106-44-5 / 108-39-4 | p-Cresol / m-Cresol | 4-Methylphenol/3-Methylphenol | ND | ND | Yes | Yes | 0.00020145
98-82-8 | Cumene | i-Propylbenzene | ND | ND | Yes | Yes | 0.0001
110-82-7 | Cyclohexane | Cyclohexane | 0 | 0 | No | Yes | --
2303-16-4 | Diallate | Diallate | ND | ND | No | Yes | 0.00020187
53-70-3 | Dibenz[a,h]anthracene | Dibenz(a,h)anthracene | ND | ND | Yes | Yes | 0.00010455
132-64-9 | Dibenzofuran | Dibenzofuran | ND | ND | Yes | Yes | 0.0001037
106-93-4 | 1,2-Dibromoethane | 1,2-Dibromoethane | ND | ND | Yes | Yes | 0.00078208
84-74-2 | Dibutylphthalate | Di-n-butylphthalate | 9.9323e-07 | 5.951e-07 | Yes | Yes | --
95-50-1 | 1,2-Dichlorobenzene | o-Dichlorobenzene | ND | ND | No | Yes | 0.00061152
541-73-1 | 1,3-Dichlorobenzene | m-Dichlorobenzene | ND | ND | No | Yes | 0.00061152
106-46-7 | 1,4-Dichlorobenzene | p-Dichlorobenzene | ND | ND | Yes | Yes | 0.00061152
91-94-1 | 3,3'-Dichlorobenzidine | 3,3'-Dichlorobenzidine | ND | ND | Yes | Yes | 0.00014237
75-71-8 | Dichlorodifluoromethane | Dichlorodifluoromethane | 4.925e-07 | 2.9509e-07 | No | Yes | --
75-34-3 | 1,1-Dichloroethane | 1,1-Dichloroethane | ND | ND | Yes | Yes | 0.00041184
540-59-0 | 1,2-Dichloroethene | 1,2-Dichloroethene | ND | ND | No | Yes | 0.00040352
76-14-2 | Dichlorotetrafluoroethane | Dichlorotetrafluoroethane | ND | ND | No | Yes | 0.00071136
120-83-2 | 2,4-Dichlorophenol | 2,4-dichlorophenol | ND | ND | No | Yes | 0.00020825
10061-02-6 | trans-1,3-Dichloro-1-propene | trans 1,3-Dichloro-1-propene | ND | ND | No | Yes | 0.00046176
60-11-7 | p-Dimethylaminoazobenzene | p-Dimethylaminoazobenzene | ND | ND | Yes | Yes | 0.0001564
57-97-6 | 7,12-Dimethylbenz[a]anthracene | 7,12-Dimethylbenz(a)anthracene | ND | ND | Yes | Yes | 0.00019592
119-93-7 | 3,3'-Dimethylbenzidine | 3,3'-Dimethylbezidine | ND | ND | Yes | Yes | 0.00084149
131-11-3 | Dimethyl phthalate | Dimethylphathalate | ND | ND | Yes | Yes | 0.00012367
105-67-9 | 2,4-Dimethylphenol | 2,4-Dimethylphenol | ND | ND | No | Yes | 0.00014322
99-65-0 | 1,3-Dinitrobenzene | 1,3-Dinitrobenzene | ND | ND | No | Yes | 0.00035572
534-52-1 | 4,6-Dinitro-2-methylphenol | 4,6-Dinitro-2-methylphenol | ND | ND | Yes | Yes | 0.01156
51-28-5 | 2,4-Dinitrophenol | 2,4-Dinitrophenol | ND | ND | Yes | Yes | 0.013387
121-14-2 | 2,4-Dinitrotoluene | 2,4-Dinitrotoluene | ND | ND | Yes | Yes | 0.00018912
606-20-2 | 2,6-Dinitrotoluene | 2,6-Dinitrotoluene | ND | ND | No | Yes | 0.0002992
123-91-1 | 1,4-Dioxane | 1,4-Dioxane | ND | ND | Yes | Yes | 0.00036608
100-41-4 | Ethyl benzene | Ethylbenzene | 1.7233e-06 | 1.0325e-06 | Yes | Yes | --
75-00-3 | Ethyl chloride | Ethylchloride | ND | ND | Yes | Yes | 0.00026832
74-85-1 | Ethylene | Ethylene | 5.3131e-05 | 3.1834e-05 | No | Yes | --
107-06-2 | Ethylene dichloride | 1,2-Dichloroethane | ND | ND | Yes | Yes | 0.00041184
117-81-7 | bis(2-Ethylhexyl)phthalate | bis(2-Ethylhexyl)phthalate | 1.7939e-05 | 1.0748e-05 | Yes | Yes | --
206-44-0 | Fluoranthene | Fluoranthene | ND | ND | Yes | Yes | 0.00015342
86-73-7 | Fluorene | Fluorene | ND | ND | Yes | No | 0.0001445
118-74-1 | Hexachlorobenzene | Hexachlorobenzene | ND | ND | Yes | Yes | 0.00015767
87-68-3 | Hexachlorobutadiene | Hexachlorobutadiene | ND | ND | Yes | Yes | 0.0010858
77-47-4 | Hexacholorocyclopentadiene | Hexachlorcyclopentadiene | ND | ND | Yes | Yes | 0.0047175
67-72-1 | Hexachloroethane | Hexachloroethane | ND | ND | Yes | Yes | 0.00020995
110-54-3 | n-Hexane | n-Hexane | 0 | 0 | Yes | Yes | --
7647-01-0 | Hydrochloric acid | HCl | 0.0001337 | 8.011e-05 | Yes | Yes | --
193-39-5 | Indeno[1,2,3-cd]pyrene | Indeno(1,2,3-cd)pyrene | ND | ND | Yes | Yes | 9.3074e-05
78-59-1 | Isophorone | Isophorone | ND | ND | Yes | No | 9.0949e-05
120-58-1 | Isosafrole | Isosafrole | ND | ND | No | Yes | 0.000459
7439-92-1 | Lead | Lead | 1.9632e-06 | 1.1762e-06 | Yes | Yes | --
7439-96-5 | Manganese | Manganese | 1.6267e-05 | 9.7467e-06 | Yes | Yes | --
7439-97-6 | Mercury | Mercury | 8.2321e-09 | 4.9324e-09 | Yes | Yes | --
74-83-9 | Methyl bromide | Methylbromide | ND | ND | Yes | Yes | 0.0003952
1634-04-4 | Methyl tert-butyl ether | Methyl tert-butyl ether | 1.1745e-07 | 7.0371e-08 | Yes | Yes | --
74-87-3 | Methyl chloride | Methylchloride | ND | ND | Yes | Yes | 0.000208
71-55-6 | Methyl chloroform | Methylchloroform | ND | ND | Yes | Yes | 0.00055328
56-49-5 | 3-Methylcholanthrene | 3-Mehtylcholanthrene | ND | ND | Yes | Yes | 0.00049725
75-09-2 | Methylene chloride | Methylenechloride | 9.3491e-05 | 5.6016e-05 | Yes | Yes | --
78-93-3 | Methyl ethyl ketone | 2-Butanone | 3.0873e-06 | 1.8498e-06 | Yes | Yes | --
80-62-6 | Methyl methacrylate | Methyl Methacrylate | ND | ND | Yes | Yes | 0.000416
90-12-0 | 1-Methylnaphthalene | 1-Methylnaphthalene | ND | ND | Yes | No | 0.00059072
91-57-6 | 2-Methylnaphthalene | 2-Methylnaphthalene | 6.896e-07 | 4.1318e-07 | Yes | No | --
95-48-7 | 2-Methylphenol | 2-Methylphenol | ND | ND | Yes | Yes | 0.00023842
91-20-3 | Naphthalene | Naphthalene | 1.0229e-06 | 6.1289e-07 | Yes | Yes | --
130-15-4 | 1,4-Naphthoquinone | 1,4-Naphthoquinone | ND | ND | Yes | No | 0.000425
134-32-7 | 1-Naphthylamine | 1-Naphthylamine | ND | ND | Yes | Yes | 0.00074799
91-59-8 | 2-Naphthylamine | 2-Naphthylamine | ND | ND | Yes | Yes | 0.00066299
7440-02-0 | Nickel | Nickel | 4.9226e-07 | 2.9494e-07 | Yes | Yes | --
100-01-6 | 4-Nitroaniline | 4-Nitroaniline | ND | ND | No | Yes | 0.00032937
98-95-3 | Nitrobenzene | Nitrobenzene | ND | ND | Yes | Yes | 0.00037867
88-75-5 | 2-Nitrophenol | 2-Nitrophenol | ND | ND | No | Yes | 0.0002278
100-02-7 | 4-Nitrophenol | 4-Nitrophenol | ND | ND | Yes | Yes | 0.013047
56-57-5 | 4-Nitroquinoline-1-oxide | 4-Nitroquinoline-1-oxide | ND | ND | Yes | No | 0.0095624
924-16-3 | N-Nitrosodibutylamine | N-Nitroso-di-n-butylamine | ND | ND | No | Yes | 0.00015895
55-18-5 | N-Nitrosodiethylamine | N-Nitrosodiethylamine | ND | ND | No | Yes | 0.00036125
62-75-9 | N-Nitrosodimethylamine | N-Nitrosodimethylamine | ND | ND | Yes | Yes | 0.0001479
621-64-7 | N-Nitrosodipropylamine | N-Nitroso-di-n-propylamine | ND | ND | No | Yes | 0.00011942
59-89-2 | N-Nitrosomorpholine | N-Nitrosomorpholine | ND | ND | Yes | Yes | 0.00038207
100-75-4 | N-Nitrosopiperidine | N-Nitrosopiperidine | ND | ND | No | Yes | 0.00030982
99-55-8 | 5-Nitro-o-toluidine | 5-Nitro-o-toluidine | ND | ND | No | Yes | 0.00015427
608-93-5 | Pentachlorobenzene | Pentachlorobenzene | ND | ND | No | Yes | 0.00028645
76-01-7 | Pentachloroethane | Pentachloroethane | ND | ND | No | Yes | 0.00030642
82-68-8 | Pentachloronitrobenzene | Pentachloronitrobenzene | ND | ND | Yes | Yes | 0.00056949
87-86-5 | Pentachlorophenol | Pentachlorophenol | ND | ND | Yes | Yes | 0.01224
127-18-4 | Perchloroethylene | Perchloroethylene | ND | ND | Yes | Yes | 0.00069056
85-01-8 | Phenanthrene | Phenanthrene | ND | ND | Yes | Yes | 0.00025925
108-95-2 | Phenol | Phenol | ND | ND | Yes | Yes | 0.00010625
109-06-8 | 2-Picoline | 2-Picoline | ND | ND | No | Yes | 0.0004505
23950-58-5 | Pronamide | Pronamide | ND | ND | No | Yes | 0.00010922
67-63-0 | 2-Propanol | 2-Propanol | ND | ND | No | Yes | 0.0002496
78-87-5 | Propylene dichloride | 1,2-Dichloropropane | ND | ND | Yes | Yes | 0.00047008
115-07-1 | Propene | Propene | 1.8686e-05 | 1.1196e-05 | No | Yes | --
129-00-0 | Pyrene | Pyrene | ND | ND | Yes | No | 0.0002108
110-86-1 | Pyridine | Pyridine | ND | ND | No | Yes | 0.0004335
94-59-7 | Safrole | Safrole | ND | ND | No | Yes | 0.00030217
7782-49-2 | Selenium | Selenium | ND | ND | Yes | Yes | 5.6925e-05
7440-22-4 | Silver | Silver | ND | ND | No | Yes | 1.0613e-05
100-42-5 | Styrene | Styrene | 6.7207e-07 | 4.0268e-07 | Yes | Yes | --
-- | 2,3,7,8-Tetrachlorodibenzo-p-Dioxin TEQ | 2,3,7,8-TCDD TEQ | 2.4536e-13 | 1.4701e-13 | Yes | Yes | --
79-34-5 | 1,1,2,2-Tetrachloroethane | 1,1,2,2-Tetrachloroethane | ND | ND | Yes | Yes | 0.00069888
7440-28-0 | Thallium | Thallium | ND | ND | No | Yes | 0.00013445
108-88-3 | Toluene | Toluene | 4.8099e-06 | 2.8819e-06 | Yes | Yes | --
95-53-4 | o-Toluidine | o-Toluidine | ND | ND | Yes | Yes | 0.0001683
120-82-1 | 1,2,4-Trichlorobenzene | 1,2,4-Trichlorobenzene | ND | ND | Yes | Yes | 0.00075296
79-00-5 | 1,1,2-Trichloroethane | 1,1,2-Trichloroethane | ND | ND | Yes | Yes | 0.00055328
79-01-6 | Trichloroethylene | Trichloroethylene | ND | ND | Yes | Yes | 0.00055328
75-69-4 | Trichloromonofluoromethane | Trichloromonofluoromethane | 1.4014e-07 | 8.3969e-08 | No | Yes | --
95-95-4 | 2,4,5-Trichlorophenol | 2,4,5-Trichlorophenol | ND | ND | Yes | Yes | 0.0002278
88-06-2 | 2,4,6-Trichlorophenol | 2,4,6-Trichlorophenol | ND | ND | Yes | Yes | 0.00026817
76-13-1 | 1,1,2-Trichloro-1,2,2-trifluoroethane | 1,1,2-Trichloro-1,2,2-trifluoroethane | 0 | 0 | No | Yes | --
95-63-6 | 1,2,4-Trimethylbenzene | 1,2,4-Trimethylbenzene | 7.117e-07 | 4.2642e-07 | No | Yes | --
540-84-1 | 2,2,4-Trimethylpentane | 2,2,4-Trimethylpentane | 0 | 0 | Yes | No | --
75-01-4 | Vinyl chloride | Chloroethene | ND | ND | Yes | Yes | 0.00026208
75-35-4 | Vinylidene chloride | Vinylidenechloride | ND | ND | Yes | Yes | 0.00040352
106-42-3 / 108-38-3 | m-Xylene / p-Xylene | m-Xylene & p-Xylene | 1.5267e-06 | 9.1471e-07 | Yes | Yes | --
95-47-6 | o-Xylene | o-Xylene | 1.8366e-06 | 1.1004e-06 | Yes | Yes | --
7440-66-6 | Zinc | Zinc | 1.6953e-05 | 1.0158e-05 | No | Yes | --
Other Pollutants
64-19-7 | Acetic Acid | Acetic Acid | 4.2763e-06 | 2.5622e-06 | No | No | --
67-64-1 | Acetone | Acetone | 7.6949e-06 | 4.6105e-06 | No | No | --
74-86-2 | Acetylene | Acetylene | 5.6058e-05 | 3.3588e-05 | No | No | --
100-52-7 | Benzaldehyde | Benzaldehyde | 2.0344e-06 | 1.2189e-06 | No | No | --
271-89-6 | Benzofuran | Benzofuran | ND | ND | No | No | 0.00049088
65-85-0 | Benzoic Acid | Benzoic Acid | ND | ND | No | No | 0.015555
100-47-0 | Benzonitrile | Benzonitrile | 1.1576e-06 | 6.9357e-07 | No | No | --
100-51-6 | Benzyl alcohol | Benzyl alcohol | ND | ND | No | No | 0.00029622
123-73-9 | trans-2-Butenal | trans-2-Butenal | ND | ND | No | No | 0.0002912
75-28-5 | i-Butane | i-Butane | 0 | 0 | No | No | --
106-97-8 | n-Butane | n-Butane | 4.5027e-07 | 2.6978e-07 | No | No | --
431-03-8 | 2,3-Butanedione | 2,3-Butanedione | ND | ND | No | No | 0.00035776
106-98-9 | 1-Butene | 1-Butene | 2.9267e-06 | 1.7536e-06 | No | No | --
115-11-7 | i-Butene | i-Butene | 1.5759e-06 | 9.4423e-07 | No | No | --
590-18-1 | cis-2-Butene | cis-2-Butene | 9.0053e-07 | 5.3956e-07 | No | No | --
624-64-6 | trans-2-Butene | trans-2-Butene | 3.1519e-06 | 1.8885e-06 | No | No | --
59-50-7 | 4-Chloro-3-methylphenol | 4-Chloro-3-methylphenol | ND | ND | No | No | 0.00024097
95-57-8 | 2-Chlorophenol | 2-Chlorophenol | ND | ND | No | No | 6.7574e-05
2074-87-5 | Cyanogen | Cyanogen | ND | ND | No | No | 0.00021632
108-94-1 | Cyclohexanone | Cyclohexanone | ND | ND | No | No | 0.00040768
287-92-3 | Cyclopentane | Cyclopentane | ND | ND | No | No | 0.0001
120-92-3 | Cyclopentanone | Cyclopentanone | ND | ND | No | No | 0.00034944
142-29-0 | Cyclopentene | Cyclopentene | ND | ND | No | No | 0.0001
112-31-2 | Decanal | Decanal | 0 | 0 | No | No | --
124-18-5 | n-Decane | n-Decane | 0 | 0 | No | No | --
13466-78-9 | delta 3-Carene | delta 3-Carene | ND | ND | No | No | 0.0001
87-65-0 | 2,6-Dichlorophenol | 2,6-Dichlorophenol | ND | ND | No | No | 0.0001462
10061-01-5 | cis 1,3-Dichloro-1-propene | cis 1,3-Dichloro-1-propene | ND | ND | No | No | 0.00046176
84-66-2 | Diethylphthalate | Diethylphthalate | 1.3994e-06 | 8.3844e-07 | No | No | --
767-58-8 | 2,3-Dihydro-1-methyl-1H-indene | 2,3-Dihydro-1-methyl-1H-indene | ND | ND | No | No | 0.00054912
824-22-6 | 2,3-Dihydro-4-methyl-1H-indene | 2,3-Dihydro-4-methyl-1H-indene | ND | ND | No | No | 0.00054912
75-83-2 | 2,2-Dimethylbutane | 2,2-Dimethylbutane | 0 | 0 | No | No | --
79-29-8 | 2,3-Dimethylbutane | 2,3-Dimethylbutane | 2.2513e-07 | 1.3489e-07 | No | No | --
624-92-0 | Dimethyldisulfide | Dimethyldisulfide | ND | ND | No | No | 0.00039104
1071-26-7 | 2,2-Dimethylheptane | 2,2-Dimethylheptane | ND | ND | No | No | 0.0001
584-94-1 | 2,3-Dimethylhexane | 2,3-Dimethylhexane | 0 | 0 | No | No | --
589-43-5 | 2,4-Dimethylhexane | 2,4-Dimethylhexane | 0 | 0 | No | No | --
592-13-2 | 2,5-Dimethylhexane | 2,5-Dimethylhexane | 0 | 0 | No | No | --
565-59-3 | 2,3-Dimethylpentane | 2,3-Dimethylpentane | ND | ND | No | No | 0.0001
108-08-7 | 2,4-Dimethylpentane | 2,4-Dimethylpentane | 2.2513e-07 | 1.3489e-07 | No | No | --
-- | Dimethylphenethylamine | Dimethylphenethylamine | ND | ND | No | No | 0.0086699
463-82-1 | 2,2-Dimethylpropane | 2,2-Dimethylpropane | ND | ND | No | No | 0.0001
74-84-0 | Ethane | Ethane | 6.5289e-06 | 3.9118e-06 | No | No | --
637-92-3 | Ethyl tert-butyl ether | Ethyl Tert Butyl Ether | ND | ND | No | No | 0.0001
1678-91-7 | Ethylcyclohexane | Ethylcyclohexane | ND | ND | No | No | 0.0001
619-99-8 | 3-Ethylhexane | 3-Ethylhexane | ND | ND | No | No | 0.0001
104-76-7 | 2-Ethyl-1-hexanol | 2-Ethyl-1-hexanol | ND | ND | No | No | 0.0004992
62-50-0 | Ethyl methanesulfonate | Ethyl methanesulfonate | ND | ND | No | No | 0.00016617
620-14-4 | m-Ethyltoluene | m-Ethyltoluene | 9.0053e-07 | 5.3956e-07 | No | No | --
611-14-3 | o-Ethyltoluene | o-Ethyltoluene | 6.754e-07 | 4.0467e-07 | No | No | --
622-96-8 | p-Ethyltoluene | p-Ethyltoluene | 8.7661e-07 | 5.2523e-07 | No | No | --
98-01-1 | 2-Furaldehyde | 2-Furaldehyde | 1.6004e-06 | 9.5888e-07 | No | No | --
110-00-9 | Furan | Furan | 1.3183e-06 | 7.8987e-07 | No | No | --
111-71-7 | Heptanal | Heptanal | 0 | 0 | No | No | --
142-82-5 | n-Heptane | n-Heptane | 2.2513e-07 | 1.3489e-07 | No | No | --
1888-71-7 | Hexachloropropene | Hexachloropropene | ND | ND | No | No | 0.00024012
66-25-1 | Hexanal | Hexanal | 1.2643e-06 | 7.5754e-07 | No | No | --
628-73-9 | Hexanenitrile | Hexanenitrile | ND | ND | No | No | 0.00040352
592-41-6 | 1-Hexene | 1-Hexene | 2.2513e-06 | 1.3489e-06 | No | No | --
7688-21-3 | cis-2-Hexene | cis-2-Hexene | ND | ND | No | No | 0.0001
4050-45-7 | trans-2-Hexene | trans-2-Hexene | ND | ND | No | No | 0.0001
116-09-6 | 1-Hydroxy-2-propanone | 1-Hydroxy-2-propanone | ND | ND | No | No | 0.00030784
496-11-7 | Indane | Indane | ND | ND | No | No | 0.00049088
78-79-5 | Isoprene | Isoprene | ND | ND | No | No | 0.0001
143-50-0 | Kepone | Kepone | ND | ND | No | No | 0.0079899
5989-27-5 | d-Limonene | d-Limonene | ND | ND | No | No | 0.0001
7439-95-4 | Magnesium | Magnesium | 0.0076871 | 0.0046058 | No | No | --
78-85-3 | Methacrolein | Methacrolein | ND | ND | No | No | 0.0002912
91-80-5 | Methapyrilene | Methapyrilene | ND | ND | No | No | 0.0087974
563-45-1 | 3-Methyl-1-butene | 3-Methyl-1-butene | 2.2513e-07 | 1.3489e-07 | No | No | --
563-46-2 | 2-Methyl-1-butene | 2-Methyl-1-butene | 4.5027e-07 | 2.6978e-07 | No | No | --
513-35-9 | 2-Methyl-2-butene | 2-Methyl-2-butene | ND | ND | No | No | 0.0001
108-87-2 | Methylcyclohexane | Methylcyclohexane | 0 | 0 | No | No | --
96-37-7 | Methylcyclopentane | Methylcyclopentane | 0 | 0 | No | No | --
497-26-7 | 2-Methyl-1,3-dioxolane | 2-Methyl-1,3-dioxolane | ND | ND | No | No | 0.00036608
534-22-5 | 2-Methylfuran | 2-Methylfuran | ND | ND | No | No | 0.00034112
592-27-8 | 2-Methylheptane | 2-Methylheptane | ND | ND | No | No | 0.0001
110-93-0 | 6-Methyl-5-hepten-2-one | 6-Methyl-5-hepten-2-one | ND | ND | No | No | 0.00052416
591-76-4 | 2-Methylhexane | 2-Methylhexane | ND | ND | No | No | 0.0001
589-34-4 | 3-Methylhexane | 3-Methylhexane | ND | ND | No | No | 0.0001
66-27-3 | Methyl methanesulfonate | Methyl methanesulfonate | ND | ND | No | No | 0.00017042
624-91-9 | Methylnitrite | Methylnitrite | 9.0836e-07 | 5.4425e-07 | No | No | --
107-83-5 | 2-Methylpentane | 2-Methylpentane | 0 | 0 | No | No | --
96-14-0 | 3-Methylpentane | 3-Methylpentane | 6.754e-07 | 4.0467e-07 | No | No | --
763-29-1 | 2-Methyl-1-pentene | 2-Methyl-1-pentene | ND | ND | No | No | 0.0001
625-27-4 | 2-Methyl-2-pentene | 2-Methyl-2-pentene | ND | ND | No | No | 0.0001
691-37-2 | 4-Methyl-1-pentene | 4-Methyl-1-pentene | ND | ND | No | No | 0.0001
691-38-3 | cis-4-Methyl-2-pentene | cis-4-Methyl-2-pentene | ND | ND | No | No | 0.0001
78-82-0 | 2-Methylpropanenitrile | 2-Methylpropanenitrile | ND | ND | No | No | 0.00028704
78-83-1 | 2-Methylpropanol | 2-Methylpropanol | ND | ND | No | No | 0.00030784
78-94-4 | Methyl vinyl ketone | Methyl-Vinyl Ketone | ND | ND | No | No | 0.0002912
88-74-4 | 2-Nitroaniline | 2-Nitroaniline | ND | ND | No | No | 0.00015215
99-09-2 | 3-Nitroaniline | 3-Nitroaniline | ND | ND | No | No | 0.00037442
75-52-5 | Nitromethane | Nitromethane | 2.1367e-06 | 1.2802e-06 | No | No | --
10595-95-6 | N-Nitrosomethylethylamine | N-Nitrosomethylethylamine | ND | ND | No | No | 0.0003383
930-55-2 | N-Nitrosopyrrolidine | N-Nitrosopyrrolidine | ND | ND | No | No | 0.00050575
124-19-6 | Nonanal | Nonanal | 2.5685e-07 | 1.539e-07 | No | No | --
111-84-2 | n-Nonane | n-Nonane | 9.0053e-07 | 5.3956e-07 | No | No | --
124-13-0 | Octanal | Octanal | 1.286e-08 | 7.7049e-09 | No | No | --
111-65-9 | n-Octane | n-Octane | 2.2513e-07 | 1.3489e-07 | No | No | --
117-84-0 | bis(n-Octyl)phthalate | Di-n-octylphthalate | ND | ND | No | No | 0.0001326
110-62-3 | Pentanal | Pentanal | 0 | 0 | No | No | --
78-78-4 | i-Pentane | i-Pentane | 0 | 0 | No | No | --
109-66-0 | n-Pentane | n-Pentane | 0 | 0 | No | No | --
110-59-8 | Pentanenitrile | Pentanenitrile | ND | ND | No | No | 0.00034528
107-87-9 | 2-Pentanone | 2-Pentanone | 1.0068e-06 | 6.0323e-07 | No | No | --
109-67-1 | 1-Pentene | 1-Pentene | 4.5027e-07 | 2.6978e-07 | No | No | --
627-20-3 | cis-2-Pentene | cis-2-Pentene | ND | ND | No | No | 0.0001
646-04-8 | trans-2-Pentene | trans-2-Pentene | ND | ND | No | No | 0.0001
62-44-2 | Phenacetin | Phenacetin | ND | ND | No | No | 9.5199e-05
536-74-3 | Phenylacetylene | Phenylacetylene | ND | ND | No | No | 0.00042432
7723-14-0 | Phosphorus | Phosphorus | 6.281e-06 | 3.7633e-06 | No | No | --
80-56-8 | alpha-Pinene | alpha-Pinene | ND | ND | No | No | 0.0001
127-91-3 | beta-Pinene | beta-Pinene | ND | ND | No | No | 0.0001
74-98-6 | Propane | Propane | 2.4765e-06 | 1.4838e-06 | No | No | --
107-12-0 | Propanenitrile | Propanenitrile | ND | ND | No | No | 0.0002288
71-23-8 | Propanol | 1-Propanol | ND | ND | No | No | 0.0002496
103-65-1 | n-Propylbenzene | n-Propylbenzene | 2.2513e-07 | 1.3489e-07 | No | No | --
95-94-3 | 1,2,4,5-Tetrachlorbenzene | 1,2,4,5-Tetrachlorbenzene | ND | ND | No | No | 0.00023205
58-90-2 | 2,3,4,6-Tetrachlorophenol | 2,3,4,6-Tetrachlorophenol | ND | ND | No | No | 0.00030345
109-99-9 | Tetrahydrofuran | Tetrahydrofuran | ND | ND | No | No | 0.00029952
110-02-1 | Thiophene | Thiophene | 8.6538e-07 | 5.185e-07 | No | No | --
108-67-8 | 1,3,5-Trimethylbenzene | 1,3,5-Trimethylbenzene | 5.7317e-07 | 3.4342e-07 | No | No | --
16747-26-5 | 2,2,4-Trimethylhexane | 2,2,4-Trimethylhexane | 2.2513e-07 | 1.3489e-07 | No | No | --
565-75-3 | 2,3,4-Trimethylpentane | 2,3,4-Trimethylpentane | 0 | 0 | No | No | --
107-39-1 | 2,4,4-Trimethyl-1-pentene | 2,4,4-Trimethyl-1-pentene | ND | ND | No | No | 0.0001
107-40-4 | 2,4,4-Trimethyl-2-pentene | 2,4,4-Trimethyl-2-pentene | ND | ND | No | No | 0.0001
99-35-4 | sym-Trinitrobenzene | sym-Trinitrobenzene | ND | ND | No | No | 0.00053124
NOTE : Lb/lb NEW factors may be slightly different for the same lb/item value due to rounding.
AP-42 letter notation:
d Pollutant is listed as a reportable chemical under Section 313 of the Emergency Planning and Community Right-to-Know Act (EPCRA) and as a hazardous air pollutant under Section 112 of the 1990 Clean Air Act Amendments (CAAA).
e Pollutant is listed as a reportable chemical under Section 313 of EPCRA.
fPollutant is listed as a hazardous air pollutant under Section 112 of the CAAA.
Note on B147: Kaobrian: Tetrachloroethylene
Note on B150: Kaobrian: 2-methylpyridine
Note on B152: Kaobrian: isopropyl alcohol
Note on B292: sbmulligan: Not yellow or white phosphorus; therefore, not an EPCRA Section 313 reportable chemical
Note on C39: Kaobrian: this should be spelled "Benzo(a)pyrene"
Note on C221: Kaobrian: doesn't have cas# b/c is category that can have several different variations…may be another instance where test can't tell the variations apart
Note on F18: Kaobrian: POM
Note on F19: Kaobrian: POM
Note on F29: Kaobrian: POM
Note on F30: Kaobrian: Antimony compounds
Note on F31: Kaobrian: Arsenic Compounds
Note on F35: Kaobrian: POM
Note on F36: Kaobrian: POM
Note on F37: Kaobrian: POM
Note on F38: Kaobrian: POM
Note on F39: Kaobrian: POM
Note on F41: Kaobrian: Beryllium Compounds
Note on F42: Kaobrian: looks like POM
Note on F46: Kaobrian: glycol ether
Note on F47: Kaobrian: looks like POM
Note on F48: Kaobrian: cadmium compounds
Note on F49: Kaobrian: looks like POM
Note on F61: Kaobrian: looks like POM
Note on F62: Kaobrian: looks like POM
Note on F63: Kaobrian: Chromium compounds
Note on F64: Kaobrian: POM
Note on F65: Kaobrian: cobalt compounds
Note on F71: Kaobrian: POM
Note on F86: Kaobrian: looks like POM
Note on F101: Kaobrian: POM
Note on F102: Kaobrian: POM
Note on F109: Kaobrian: POM
Note on F112: Kaobrian: lead compounds
Note on F113: Kaobrian: manganese compounds
Note on F114: Kaobrian: mercury compounds
Note on F119: Kaobrian: looks like POM
Note on F123: Kaobrian: looks like POM
Note on F124: Kaobrian: looks like POM
Note on F127: Kaobrian: looks like POM
Note on F128: Kaobrian: looks like POM
Note on F129: Kaobrian: looks like POM
Note on F130: Kaobrian: Nickel compounds
Note on F135: Kaobrian: looks like POM
Note on F148: Kaobrian: POM
Note on F155: Kaobrian: POM
Note on F158: Kaobrian: Selenium Compounds
Note on G35: sbmulligan: PAH
Note on G36: sbmulligan: PAH
Note on G37: sbmulligan: PAH
Note on G39: sbmulligan: PAH
Note on G64: sbmulligan: PAH
Note on G71: sbmulligan: PAH
Note on G86: sbmulligan: PAH
Note on G101: sbmulligan: PAH
Note on G109: sbmulligan: PAH
Note on G119: sbmulligan: PAH

## EF SUM with Duplicates
Summary of CO2, Criteria Pollutant, TNMHC, TSP, Toxic Chemical, and Hazardous Air Pollutant Emission Factors
L314 - M125A1 Green Star Cluster Signal Flare
CAS # | Pollutant (Official [AP-42] Notation) | Pollutant (Test Notation) | Emission Factor |  | HAP | Toxic | Minimum Detection Limit Based Concentration (mg/m3)
|  |  | lb/item | lb/lb NEW
Carbon Dioxide, Criteria Pollutants, Total Nonmethane Hydrocarbons, and Total Suspended Particulates
124-38-9 | Carbon dioxide | CO2 | 0.14182 | 0.084972 | No | No | --
630-08-0 | Carbon monoxide | CO | 0.010327 | 0.0061878 | No | No | --
10102-43-9 | Nitrogen oxide | NO | 0.0010662 | 0.00063884 | No | No | --
10102-44-0 | Nitrogen dioxide | NO2 | 1.5758e-05 | 9.4417e-06 | No | No | --
-- | Oxides of nitrogen | NOx | 0.0016521 | 0.00098989 | No | No | --
-- | PM-10 | PM-10 | 0.065852 | 0.039456 | No | No | --
7446-09-5 | Sulfur dioxide | SO2 | 2.9286e-07 | 1.7547e-07 | No | No | --
-- | Total nonmethane hydrocarbons | TNMHC | 0.0002535 | 0.00015189 | No | No | --
12789-66-1 | Total suspended particulate | TSP | 0.075559 | 0.045272 | No | No | --
Hazardous Air Pollutants and Toxic Chemicals
83-32-9 | Acenaphthene | Acenaphthene | ND | ND | Yes | No | 0.000153
208-96-8 | Acenaphthylene | Acenaphthylene | ND | ND | Yes | No | 0.00013897
75-05-8 | Acetonitrile | Acetonitrile | 2.1388e-06 | 1.2815e-06 | Yes | Yes | --
98-86-2 | Acetophenone | Acetophenone | ND | ND | Yes | Yes | 0.0004992
98-86-2 | Acetophenone | Acetophenone | 8.016e-07 | 4.8029e-07 | Yes | Yes | --
53-96-3 | 2-Acetylaminofluorene | 2-Acetylaminofluorene | ND | ND | Yes | Yes | 0.0001326
107-02-8 | Acrolein | Acrolein | 1.3112e-06 | 7.856e-07 | Yes | Yes | --
107-13-1 | Acrylonitrile | Acrylonitrile | 4.2787e-06 | 2.5636e-06 | Yes | Yes | --
107-05-1 | Allyl chloride | Allylchloride | ND | ND | Yes | Yes | 0.00031824
7429-90-5 | Aluminum | Aluminum | 2.4892e-05 | 1.4914e-05 | No | Yes | --
92-67-1 | 4-Aminobiphenyl | 4-Aminobiphenyl | ND | ND | Yes | Yes | 0.00087974
62-53-3 | Aniline | Aniline | ND | ND | Yes | Yes | 0.00016957
120-12-7 | Anthracene | Anthracene | ND | ND | Yes | Yes | 0.00015555
7440-36-0 | Antimony | Antimony | 1.2979e-06 | 7.7767e-07 | Yes | Yes | --
7440-38-2 | Arsenic | Arsenic | ND | ND | Yes | Yes | 7.1514e-05
7440-39-3 | Barium | Barium | 0.0012647 | 0.00075776 | No | Yes | --
71-43-2 | Benzene | Benzene | 1.6885e-05 | 1.0117e-05 | Yes | Yes | --
71-43-2 | Benzene | Benzene | 1.7171e-05 | 1.0288e-05 | Yes | Yes | --
92-87-5 | Benzidine | Benzidine | ND | ND | Yes | Yes | 0.0056949
56-55-3 | Benzo[a]anthracene | Benz(a)anthracene | ND | ND | Yes | Yes | 0.0001921
205-99-2 | Benzo[b]fluoranthene | Benzo(b)fluoranthene | ND | ND | Yes | Yes | 0.00011815
207-08-9 | Benzo[k]fluoranthene | Benzo(k)fluoranthene | ND | ND | Yes | Yes | 0.00024692
191-24-2 | Benzo[g,h,i]perylene | Benzo(g,h,i)perylene | ND | ND | Yes | Yes | 0.0001003
50-32-8 | Benzo[a]pyrene | Benz(a)pyrene | ND | ND | Yes | Yes | 0.00013982
100-44-7 | Benzyl chloride | Benzylchloride | ND | ND | Yes | Yes | 0.00052832
7440-41-7 | Beryllium | Beryllium | 1.7046e-08 | 1.0213e-08 | Yes | Yes | --
101-55-3 | 4-Bromophenylphenylether | 4-Bromophenylphenylether | ND | ND | Yes | No | 0.00029282
106-99-0 | 1,3-Butadiene | 1,3-Butadiene | 3.6021e-06 | 2.1582e-06 | Yes | Yes | --
106-99-0 | 1,3-Butadiene | 1,3-Butadiene | 3.6616e-06 | 2.1938e-06 | Yes | Yes | --
123-72-8 | Butanal | Butanal | 1.4163e-07 | 8.4859e-08 | No | Yes | --
71-36-3 | 1-Butanol | 1-Butanol | ND | ND | No | Yes | 0.00030784
111-76-2 | 2-Butoxyethanol | 2-Butoxyethanol | ND | ND | Yes | Yes | 0.00049088
85-68-7 | Butylbenzylphthalate | Butylbenzylphthalate | ND | ND | Yes | No | 8.7124e-05
7440-43-9 | Cadmium | Cadmium | 8.4441e-08 | 5.0594e-08 | Yes | Yes | --
86-74-8 | Carbazole | Carbazole | ND | ND | Yes | No | 0.00010412
75-15-0 | Carbon disulfide | Carbon Disulfide | 1.7228e-05 | 1.0322e-05 | Yes | Yes | --
56-23-5 | Carbon tetrachloride | Carbontetrachloride | 2.5257e-07 | 1.5133e-07 | Yes | Yes | --
463-58-1 | Carbonyl sulfide | Carbonyl Sulfide | 7.5915e-08 | 4.5485e-08 | Yes | Yes | --
7782-50-5 | Chlorine | Cl2 | 1.2059e-05 | 7.225e-06 | Yes | Yes | --
106-47-8 | p-Chloroaniline | p-chloroaniline | ND | ND | No | Yes | 0.00013685
108-90-7 | Chlorobenzene | Chlorobenzene | ND | ND | Yes | Yes | 0.00047008
510-15-6 | Chlorobenzilate | Chlorobenzilate | ND | ND | Yes | Yes | 0.0002176
111-91-1 | bis(2-Chloroethoxy)methane | bis(2-Chloroethoxy)methane | ND | ND | No | Yes | 0.00016617
111-44-4 | bis(2-Chloroethyl)ether | bis(2-Chloroethyl)ether | ND | ND | Yes | Yes | 0.0001326
67-66-3 | Chloroform | Chloroform | ND | ND | Yes | Yes | 0.00049504
108-60-1 | bis(2-Chloroisopropyl)ether | bis(2-Chloroisopropyl)ether | ND | ND | No | Yes | 0.0001598
91-58-7 | 2-Chloronaphthalene | 2-Chloronaphthalene | ND | ND | Yes | No | 0.0002397
7005-72-3 | 4-Chlorophenylphenyl ether | 4-Chlorophenylphenyl ether | ND | ND | Yes | No | 0.00012027
7440-47-3 | Chromium | Chromium | 6.518e-06 | 3.9053e-06 | Yes | Yes | --
218-01-9 | Chrysene | Chrysene | ND | ND | Yes | Yes | 0.0002074
7440-48-4 | Cobalt | Cobalt | 7.7599e-07 | 4.6494e-07 | Yes | Yes | --
7440-50-8 | Copper | Copper | 9.6949e-06 | 5.8088e-06 | No | Yes | --
98-82-8 | Cumene | i-Propylbenzene | ND | ND | Yes | Yes | 0.0001
110-82-7 | Cyclohexane | Cyclohexane | 0 | 0 | No | Yes | --
2303-16-4 | Diallate | Diallate | ND | ND | No | Yes | 0.00020187
53-70-3 | Dibenz[a,h]anthracene | Dibenz(a,h)anthracene | ND | ND | Yes | Yes | 0.00010455
132-64-9 | Dibenzofuran | Dibenzofuran | ND | ND | Yes | Yes | 0.0001037
106-93-4 | 1,2-Dibromoethane | 1,2-Dibromoethane | ND | ND | Yes | Yes | 0.00078208
84-74-2 | Dibutylphthalate | Di-n-butylphthalate | 9.9323e-07 | 5.951e-07 | Yes | Yes | --
95-50-1 | 1,2-Dichlorobenzene | 1,2-Dichlorobenzene | ND | ND | No | Yes | 0.00018955
95-50-1 | 1,2-Dichlorobenzene | o-Dichlorobenzene | ND | ND | No | Yes | 0.00061152
541-73-1 | 1,3-Dichlorobenzene | m-Dichlorobenzene | ND | ND | No | Yes | 0.00061152
541-73-1 | 1,3-Dichlorobenzene | 1,3-Dichlorobenzene | ND | ND | No | Yes | 0.00013047
106-46-7 | 1,4-Dichlorobenzene | 1,4-Dichlorobenzene | ND | ND | Yes | Yes | 0.0002618
106-46-7 | 1,4-Dichlorobenzene | p-Dichlorobenzene | ND | ND | Yes | Yes | 0.00061152
91-94-1 | 3,3'-Dichlorobenzidine | 3,3'-Dichlorobenzidine | ND | ND | Yes | Yes | 0.00014237
75-71-8 | Dichlorodifluoromethane | Dichlorodifluoromethane | 4.925e-07 | 2.9509e-07 | No | Yes | --
75-34-3 | 1,1-Dichloroethane | 1,1-Dichloroethane | ND | ND | Yes | Yes | 0.00041184
540-59-0 | 1,2-Dichloroethene | 1,2-Dichloroethene | ND | ND | No | Yes | 0.00040352
76-14-2 | Dichlorotetrafluoroethane | Dichlorotetrafluoroethane | ND | ND | No | Yes | 0.00071136
120-83-2 | 2,4-Dichlorophenol | 2,4-dichlorophenol | ND | ND | No | Yes | 0.00020825
106-44-5 / 108-39-4 | p-Cresol / m-Cresol | 4-Methylphenol/3-Methylphenol | ND | ND | Yes | Yes | 0.00020145
10061-02-6 | trans-1,3-Dichloro-1-propene | trans 1,3-Dichloro-1-propene | ND | ND | No | Yes | 0.00046176
60-11-7 | p-Dimethylaminoazobenzene | p-Dimethylaminoazobenzene | ND | ND | Yes | Yes | 0.0001564
57-97-6 | 7,12-Dimethylbenz[a]anthracene | 7,12-Dimethylbenz(a)anthracene | ND | ND | Yes | Yes | 0.00019592
119-93-7 | 3,3'-Dimethylbenzidine | 3,3'-Dimethylbezidine | ND | ND | Yes | Yes | 0.00084149
131-11-3 | Dimethyl phthalate | Dimethylphathalate | ND | ND | Yes | Yes | 0.00012367
105-67-9 | 2,4-Dimethylphenol | 2,4-Dimethylphenol | ND | ND | No | Yes | 0.00014322
99-65-0 | 1,3-Dinitrobenzene | 1,3-Dinitrobenzene | ND | ND | No | Yes | 0.00035572
534-52-1 | 4,6-Dinitro-2-methylphenol | 4,6-Dinitro-2-methylphenol | ND | ND | Yes | Yes | 0.01156
51-28-5 | 2,4-Dinitrophenol | 2,4-Dinitrophenol | ND | ND | Yes | Yes | 0.013387
121-14-2 | 2,4-Dinitrotoluene | 2,4-Dinitrotoluene | ND | ND | Yes | Yes | 0.00018912
606-20-2 | 2,6-Dinitrotoluene | 2,6-Dinitrotoluene | ND | ND | No | Yes | 0.0002992
123-91-1 | 1,4-Dioxane | 1,4-Dioxane | ND | ND | Yes | Yes | 0.00036608
100-41-4 | Ethyl benzene | Ethylbenzene | 6.754e-07 | 4.0467e-07 | Yes | Yes | --
100-41-4 | Ethyl benzene | Ethylbenzene | 1.7233e-06 | 1.0325e-06 | Yes | Yes | --
75-00-3 | Ethyl chloride | Ethylchloride | ND | ND | Yes | Yes | 0.00026832
74-85-1 | Ethylene | Ethylene | 5.3131e-05 | 3.1834e-05 | No | Yes | --
107-06-2 | Ethylene dichloride | 1,2-Dichloroethane | ND | ND | Yes | Yes | 0.00041184
117-81-7 | bis(2-Ethylhexyl)phthalate | bis(2-Ethylhexyl)phthalate | 1.7939e-05 | 1.0748e-05 | Yes | Yes | --
206-44-0 | Fluoranthene | Fluoranthene | ND | ND | Yes | Yes | 0.00015342
86-73-7 | Fluorene | Fluorene | ND | ND | Yes | No | 0.0001445
118-74-1 | Hexachlorobenzene | Hexachlorobenzene | ND | ND | Yes | Yes | 0.00015767
87-68-3 | Hexachlorobutadiene | Hexachlorobutadiene | ND | ND | Yes | Yes | 0.0010858
87-68-3 | Hexachlorobutadiene | Hexachlorobutadiene | ND | ND | Yes | Yes | 0.00021675
77-47-4 | Hexacholorocyclopentadiene | Hexachlorcyclopentadiene | ND | ND | Yes | Yes | 0.0047175
67-72-1 | Hexachloroethane | Hexachloroethane | ND | ND | Yes | Yes | 0.00020995
110-54-3 | n-Hexane | n-Hexane | 0 | 0 | Yes | Yes | --
7647-01-0 | Hydrochloric acid | HCl | 0.0001337 | 8.011e-05 | Yes | Yes | --
7647-01-0 | Hydrochloric acid | HCl | 0 | 0 | Yes | Yes | --
193-39-5 | Indeno[1,2,3-cd]pyrene | Indeno(1,2,3-cd)pyrene | ND | ND | Yes | Yes | 9.3074e-05
78-59-1 | Isophorone | Isophorone | ND | ND | Yes | No | 9.0949e-05
120-58-1 | Isosafrole | Isosafrole | ND | ND | No | Yes | 0.000459
7439-92-1 | Lead | Lead | 1.9632e-06 | 1.1762e-06 | Yes | Yes | --
7439-96-5 | Manganese | Manganese | 1.6267e-05 | 9.7467e-06 | Yes | Yes | --
7439-97-6 | Mercury | Mercury | 8.2321e-09 | 4.9324e-09 | Yes | Yes | --
74-83-9 | Methyl bromide | Methylbromide | ND | ND | Yes | Yes | 0.0003952
1634-04-4 | Methyl tert-butyl ether | Methyl tert-butyl ether | 0 | 0 | Yes | Yes | --
1634-04-4 | Methyl tert-butyl ether | Methyl tert-butyl ether | 1.1745e-07 | 7.0371e-08 | Yes | Yes | --
74-87-3 | Methyl chloride | Methylchloride | ND | ND | Yes | Yes | 0.000208
71-55-6 | Methyl chloroform | Methylchloroform | ND | ND | Yes | Yes | 0.00055328
56-49-5 | 3-Methylcholanthrene | 3-Mehtylcholanthrene | ND | ND | Yes | Yes | 0.00049725
75-09-2 | Methylene chloride | Methylenechloride | 9.3491e-05 | 5.6016e-05 | Yes | Yes | --
78-93-3 | Methyl ethyl ketone | 2-Butanone | 3.0873e-06 | 1.8498e-06 | Yes | Yes | --
80-62-6 | Methyl methacrylate | Methyl Methacrylate | ND | ND | Yes | Yes | 0.000416
90-12-0 | 1-Methylnaphthalene | 1-Methylnaphthalene | ND | ND | Yes | No | 0.00059072
91-57-6 | 2-Methylnaphthalene | 2-Methylnaphthalene | ND | ND | Yes | No | 0.00059072
91-57-6 | 2-Methylnaphthalene | 2-Methylnaphthalene | 6.896e-07 | 4.1318e-07 | Yes | No | --
95-48-7 | 2-Methylphenol | 2-Methylphenol | ND | ND | Yes | Yes | 0.00023842
91-20-3 | Naphthalene | Naphthalene | 3.1408e-06 | 1.8819e-06 | Yes | Yes | --
91-20-3 | Naphthalene | Naphthalene | 1.0229e-06 | 6.1289e-07 | Yes | Yes | --
130-15-4 | 1,4-Naphthoquinone | 1,4-Naphthoquinone | ND | ND | Yes | No | 0.000425
134-32-7 | 1-Naphthylamine | 1-Naphthylamine | ND | ND | Yes | Yes | 0.00074799
91-59-8 | 2-Naphthylamine | 2-Naphthylamine | ND | ND | Yes | Yes | 0.00066299
7440-02-0 | Nickel | Nickel | 4.9226e-07 | 2.9494e-07 | Yes | Yes | --
100-01-6 | 4-Nitroaniline | 4-Nitroaniline | ND | ND | No | Yes | 0.00032937
98-95-3 | Nitrobenzene | Nitrobenzene | ND | ND | Yes | Yes | 0.00037867
88-75-5 | 2-Nitrophenol | 2-Nitrophenol | ND | ND | No | Yes | 0.00057824
88-75-5 | 2-Nitrophenol | 2-Nitrophenol | ND | ND | No | Yes | 0.0002278
100-02-7 | 4-Nitrophenol | 4-Nitrophenol | ND | ND | Yes | Yes | 0.013047
56-57-5 | 4-Nitroquinoline-1-oxide | 4-Nitroquinoline-1-oxide | ND | ND | Yes | No | 0.0095624
924-16-3 | N-Nitrosodibutylamine | N-Nitroso-di-n-butylamine | ND | ND | No | Yes | 0.00015895
55-18-5 | N-Nitrosodiethylamine | N-Nitrosodiethylamine | ND | ND | No | Yes | 0.00036125
62-75-9 | N-Nitrosodimethylamine | N-Nitrosodimethylamine | ND | ND | Yes | Yes | 0.0001479
621-64-7 | N-Nitrosodipropylamine | N-Nitroso-di-n-propylamine | ND | ND | No | Yes | 0.00011942
59-89-2 | N-Nitrosomorpholine | N-Nitrosomorpholine | ND | ND | Yes | Yes | 0.00038207
100-75-4 | N-Nitrosopiperidine | N-Nitrosopiperidine | ND | ND | No | Yes | 0.00030982
99-55-8 | 5-Nitro-o-toluidine | 5-Nitro-o-toluidine | ND | ND | No | Yes | 0.00015427
608-93-5 | Pentachlorobenzene | Pentachlorobenzene | ND | ND | No | Yes | 0.00028645
76-01-7 | Pentachloroethane | Pentachloroethane | ND | ND | No | Yes | 0.00030642
82-68-8 | Pentachloronitrobenzene | Pentachloronitrobenzene | ND | ND | Yes | Yes | 0.00056949
87-86-5 | Pentachlorophenol | Pentachlorophenol | ND | ND | Yes | Yes | 0.01224
127-18-4 | Perchloroethylene | Perchloroethylene | ND | ND | Yes | Yes | 0.00069056
85-01-8 | Phenanthrene | Phenanthrene | ND | ND | Yes | Yes | 0.00025925
108-95-2 | Phenol | Phenol | ND | ND | Yes | Yes | 0.00010625
109-06-8 | 2-Picoline | 2-Picoline | ND | ND | No | Yes | 0.0004505
23950-58-5 | Pronamide | Pronamide | ND | ND | No | Yes | 0.00010922
67-63-0 | 2-Propanol | 2-Propanol | ND | ND | No | Yes | 0.0002496
115-07-1 | Propene | Propene | 1.8686e-05 | 1.1196e-05 | No | Yes | --
78-87-5 | Propylene dichloride | 1,2-Dichloropropane | ND | ND | Yes | Yes | 0.00047008
129-00-0 | Pyrene | Pyrene | ND | ND | Yes | No | 0.0002108
110-86-1 | Pyridine | Pyridine | ND | ND | No | Yes | 0.0004335
94-59-7 | Safrole | Safrole | ND | ND | No | Yes | 0.00030217
7782-49-2 | Selenium | Selenium | ND | ND | Yes | Yes | 5.6925e-05
7440-22-4 | Silver | Silver | ND | ND | No | Yes | 1.0613e-05
100-42-5 | Styrene | Styrene | 1.5759e-06 | 9.4423e-07 | Yes | Yes | --
100-42-5 | Styrene | Styrene | 6.7207e-07 | 4.0268e-07 | Yes | Yes | --
-- | 2,3,7,8-Tetrachlorodibenzo-p-Dioxin TEQ | 2,3,7,8-TCDD TEQ | 2.4536e-13 | 1.4701e-13 | Yes | Yes | --
79-34-5 | 1,1,2,2-Tetrachloroethane | 1,1,2,2-Tetrachloroethane | ND | ND | Yes | Yes | 0.00069888
7440-28-0 | Thallium | Thallium | ND | ND | No | Yes | 0.00013445
108-88-3 | Toluene | Toluene | 4.7278e-06 | 2.8327e-06 | Yes | Yes | --
108-88-3 | Toluene | Toluene | 4.8099e-06 | 2.8819e-06 | Yes | Yes | --
95-53-4 | o-Toluidine | o-Toluidine | ND | ND | Yes | Yes | 0.0001683
120-82-1 | 1,2,4-Trichlorobenzene | 1,2,4-Trichlorobenzene | ND | ND | Yes | Yes | 0.00075296
120-82-1 | 1,2,4-Trichlorobenzene | 1,2,4-Trichlorobenzene | ND | ND | Yes | Yes | 0.00015002
79-00-5 | 1,1,2-Trichloroethane | 1,1,2-Trichloroethane | ND | ND | Yes | Yes | 0.00055328
79-01-6 | Trichloroethylene | Trichloroethylene | ND | ND | Yes | Yes | 0.00055328
75-69-4 | Trichloromonofluoromethane | Trichloromonofluoromethane | 1.4014e-07 | 8.3969e-08 | No | Yes | --
95-95-4 | 2,4,5-Trichlorophenol | 2,4,5-Trichlorophenol | ND | ND | Yes | Yes | 0.0002278
88-06-2 | 2,4,6-Trichlorophenol | 2,4,6-Trichlorophenol | ND | ND | Yes | Yes | 0.00026817
76-13-1 | 1,1,2-Trichloro-1,2,2-trifluoroethane | 1,1,2-Trichloro-1,2,2-trifluoroethane | 0 | 0 | No | Yes | --
95-63-6 | 1,2,4-Trimethylbenzene | 1,2,4-Trimethylbenzene | 7.117e-07 | 4.2642e-07 | No | Yes | --
95-63-6 / 135-98-8 | 1,2,4-Trimethylbenzene & sec-Butylbenzene | 1,2,4-Trimethylbenzene & sec-Butylbenzene | 9.0053e-07 | 5.3956e-07 | No | Yes | --
540-84-1 | 2,2,4-Trimethylpentane | 2,2,4-Trimethylpentane | 0 | 0 | Yes | No | --
75-01-4 | Vinyl chloride | Chloroethene | ND | ND | Yes | Yes | 0.00026208
75-35-4 | Vinylidene chloride | Vinylidenechloride | ND | ND | Yes | Yes | 0.00040352
106-42-3 / 108-38-3 | m-Xylene / p-Xylene | m-Xylene & p-Xylene | 1.1257e-06 | 6.7445e-07 | Yes | Yes | --
106-42-3 / 108-38-3 | m-Xylene / p-Xylene | m-Xylene & p-Xylene | 1.5267e-06 | 9.1471e-07 | Yes | Yes | --
95-47-6 | o-Xylene | o-Xylene | 9.0053e-07 | 5.3956e-07 | Yes | Yes | --
95-47-6 | o-Xylene | o-Xylene | 1.8366e-06 | 1.1004e-06 | Yes | Yes | --
7440-66-6 | Zinc | Zinc | 1.6953e-05 | 1.0158e-05 | No | Yes | --
Other Pollutants
64-19-7 | Acetic Acid | Acetic Acid | 4.2763e-06 | 2.5622e-06 | No | No | --
67-64-1 | Acetone | Acetone | 7.6949e-06 | 4.6105e-06 | No | No | --
74-86-2 | Acetylene | Acetylene | 5.6058e-05 | 3.3588e-05 | No | No | --
100-52-7 | Benzaldehyde | Benzaldehyde | 2.0344e-06 | 1.2189e-06 | No | No | --
271-89-6 | Benzofuran | Benzofuran | ND | ND | No | No | 0.00049088
65-85-0 | Benzoic Acid | Benzoic Acid | ND | ND | No | No | 0.015555
100-47-0 | Benzonitrile | Benzonitrile | 1.1576e-06 | 6.9357e-07 | No | No | --
100-51-6 | Benzyl alcohol | Benzyl alcohol | ND | ND | No | No | 0.00029622
123-73-9 | trans-2-Butenal | trans-2-Butenal | ND | ND | No | No | 0.0002912
75-28-5 | i-Butane | i-Butane | 0 | 0 | No | No | --
106-97-8 | n-Butane | n-Butane | 4.5027e-07 | 2.6978e-07 | No | No | --
431-03-8 | 2,3-Butanedione | 2,3-Butanedione | ND | ND | No | No | 0.00035776
106-98-9 | 1-Butene | 1-Butene | 2.9267e-06 | 1.7536e-06 | No | No | --
115-11-7 | i-Butene | i-Butene | 1.5759e-06 | 9.4423e-07 | No | No | --
590-18-1 | cis-2-Butene | cis-2-Butene | 9.0053e-07 | 5.3956e-07 | No | No | --
624-64-6 | trans-2-Butene | trans-2-Butene | 3.1519e-06 | 1.8885e-06 | No | No | --
59-50-7 | 4-Chloro-3-methylphenol | 4-Chloro-3-methylphenol | ND | ND | No | No | 0.00024097
95-57-8 | 2-Chlorophenol | 2-Chlorophenol | ND | ND | No | No | 6.7574e-05
2074-87-5 | Cyanogen | Cyanogen | ND | ND | No | No | 0.00021632
108-94-1 | Cyclohexanone | Cyclohexanone | ND | ND | No | No | 0.00040768
287-92-3 | Cyclopentane | Cyclopentane | ND | ND | No | No | 0.0001
120-92-3 | Cyclopentanone | Cyclopentanone | ND | ND | No | No | 0.00034944
142-29-0 | Cyclopentene | Cyclopentene | ND | ND | No | No | 0.0001
112-31-2 | Decanal | Decanal | 0 | 0 | No | No | --
124-18-5 | n-Decane | n-Decane | 0 | 0 | No | No | --
13466-78-9 | delta 3-Carene | delta 3-Carene | ND | ND | No | No | 0.0001
87-65-0 | 2,6-Dichlorophenol | 2,6-Dichlorophenol | ND | ND | No | No | 0.0001462
10061-01-5 | cis 1,3-Dichloro-1-propene | cis 1,3-Dichloro-1-propene | ND | ND | No | No | 0.00046176
84-66-2 | Diethylphthalate | Diethylphthalate | 1.3994e-06 | 8.3844e-07 | No | No | --
767-58-8 | 2,3-Dihydro-1-methyl-1H-indene | 2,3-Dihydro-1-methyl-1H-indene | ND | ND | No | No | 0.00054912
824-22-6 | 2,3-Dihydro-4-methyl-1H-indene | 2,3-Dihydro-4-methyl-1H-indene | ND | ND | No | No | 0.00054912
75-83-2 | 2,2-Dimethylbutane | 2,2-Dimethylbutane | 0 | 0 | No | No | --
79-29-8 | 2,3-Dimethylbutane | 2,3-Dimethylbutane | 2.2513e-07 | 1.3489e-07 | No | No | --
624-92-0 | Dimethyldisulfide | Dimethyldisulfide | ND | ND | No | No | 0.00039104
1071-26-7 | 2,2-Dimethylheptane | 2,2-Dimethylheptane | ND | ND | No | No | 0.0001
584-94-1 | 2,3-Dimethylhexane | 2,3-Dimethylhexane | 0 | 0 | No | No | --
589-43-5 | 2,4-Dimethylhexane | 2,4-Dimethylhexane | 0 | 0 | No | No | --
592-13-2 | 2,5-Dimethylhexane | 2,5-Dimethylhexane | 0 | 0 | No | No | --
565-59-3 | 2,3-Dimethylpentane | 2,3-Dimethylpentane | ND | ND | No | No | 0.0001
108-08-7 | 2,4-Dimethylpentane | 2,4-Dimethylpentane | 2.2513e-07 | 1.3489e-07 | No | No | --
-- | Dimethylphenethylamine | Dimethylphenethylamine | ND | ND | No | No | 0.0086699
463-82-1 | 2,2-Dimethylpropane | 2,2-Dimethylpropane | ND | ND | No | No | 0.0001
74-84-0 | Ethane | Ethane | 6.5289e-06 | 3.9118e-06 | No | No | --
637-92-3 | Ethyl tert-butyl ether | Ethyl Tert Butyl Ether | ND | ND | No | No | 0.0001
1678-91-7 | Ethylcyclohexane | Ethylcyclohexane | ND | ND | No | No | 0.0001
619-99-8 | 3-Ethylhexane | 3-Ethylhexane | ND | ND | No | No | 0.0001
104-76-7 | 2-Ethyl-1-hexanol | 2-Ethyl-1-hexanol | ND | ND | No | No | 0.0004992
62-50-0 | Ethyl methanesulfonate | Ethyl methanesulfonate | ND | ND | No | No | 0.00016617
620-14-4 | m-Ethyltoluene | m-Ethyltoluene | 9.0053e-07 | 5.3956e-07 | No | No | --
611-14-3 | o-Ethyltoluene | o-Ethyltoluene | 6.754e-07 | 4.0467e-07 | No | No | --
622-96-8 | p-Ethyltoluene | p-Ethyltoluene | 1.8011e-06 | 1.0791e-06 | No | No | --
622-96-8 | p-Ethyltoluene | p-Ethyltoluene | 8.7661e-07 | 5.2523e-07 | No | No | --
98-01-1 | 2-Furaldehyde | 2-Furaldehyde | 1.6004e-06 | 9.5888e-07 | No | No | --
110-00-9 | Furan | Furan | 1.3183e-06 | 7.8987e-07 | No | No | --
111-71-7 | Heptanal | Heptanal | 0 | 0 | No | No | --
142-82-5 | n-Heptane | n-Heptane | 2.2513e-07 | 1.3489e-07 | No | No | --
1888-71-7 | Hexachloropropene | Hexachloropropene | ND | ND | No | No | 0.00024012
66-25-1 | Hexanal | Hexanal | 1.2643e-06 | 7.5754e-07 | No | No | --
628-73-9 | Hexanenitrile | Hexanenitrile | ND | ND | No | No | 0.00040352
592-41-6 | 1-Hexene | 1-Hexene | 2.2513e-06 | 1.3489e-06 | No | No | --
7688-21-3 | cis-2-Hexene | cis-2-Hexene | ND | ND | No | No | 0.0001
4050-45-7 | trans-2-Hexene | trans-2-Hexene | ND | ND | No | No | 0.0001
116-09-6 | 1-Hydroxy-2-propanone | 1-Hydroxy-2-propanone | ND | ND | No | No | 0.00030784
496-11-7 | Indane | Indane | ND | ND | No | No | 0.00049088
78-79-5 | Isoprene | Isoprene | ND | ND | No | No | 0.0001
143-50-0 | Kepone | Kepone | ND | ND | No | No | 0.0079899
5989-27-5 | d-Limonene | d-Limonene | ND | ND | No | No | 0.0001
7439-95-4 | Magnesium | Magnesium | 0.0076871 | 0.0046058 | No | No | --
78-85-3 | Methacrolein | Methacrolein | ND | ND | No | No | 0.0002912
91-80-5 | Methapyrilene | Methapyrilene | ND | ND | No | No | 0.0087974
563-45-1 | 3-Methyl-1-butene | 3-Methyl-1-butene | 2.2513e-07 | 1.3489e-07 | No | No | --
563-46-2 | 2-Methyl-1-butene | 2-Methyl-1-butene | 4.5027e-07 | 2.6978e-07 | No | No | --
513-35-9 | 2-Methyl-2-butene | 2-Methyl-2-butene | ND | ND | No | No | 0.0001
108-87-2 | Methylcyclohexane | Methylcyclohexane | 0 | 0 | No | No | --
96-37-7 | Methylcyclopentane | Methylcyclopentane | 0 | 0 | No | No | --
497-26-7 | 2-Methyl-1,3-dioxolane | 2-Methyl-1,3-dioxolane | ND | ND | No | No | 0.00036608
534-22-5 | 2-Methylfuran | 2-Methylfuran | ND | ND | No | No | 0.00034112
592-27-8 | 2-Methylheptane | 2-Methylheptane | ND | ND | No | No | 0.0001
110-93-0 | 6-Methyl-5-hepten-2-one | 6-Methyl-5-hepten-2-one | ND | ND | No | No | 0.00052416
591-76-4 | 2-Methylhexane | 2-Methylhexane | ND | ND | No | No | 0.0001
589-34-4 | 3-Methylhexane | 3-Methylhexane | ND | ND | No | No | 0.0001
66-27-3 | Methyl methanesulfonate | Methyl methanesulfonate | ND | ND | No | No | 0.00017042
624-91-9 | Methylnitrite | Methylnitrite | 9.0836e-07 | 5.4425e-07 | No | No | --
107-83-5 | 2-Methylpentane | 2-Methylpentane | 0 | 0 | No | No | --
96-14-0 | 3-Methylpentane | 3-Methylpentane | 6.754e-07 | 4.0467e-07 | No | No | --
763-29-1 | 2-Methyl-1-pentene | 2-Methyl-1-pentene | ND | ND | No | No | 0.0001
625-27-4 | 2-Methyl-2-pentene | 2-Methyl-2-pentene | ND | ND | No | No | 0.0001
691-37-2 | 4-Methyl-1-pentene | 4-Methyl-1-pentene | ND | ND | No | No | 0.0001
691-38-3 | cis-4-Methyl-2-pentene | cis-4-Methyl-2-pentene | ND | ND | No | No | 0.0001
78-82-0 | 2-Methylpropanenitrile | 2-Methylpropanenitrile | ND | ND | No | No | 0.00028704
78-83-1 | 2-Methylpropanol | 2-Methylpropanol | ND | ND | No | No | 0.00030784
78-94-4 | Methyl vinyl ketone | Methyl-Vinyl Ketone | ND | ND | No | No | 0.0002912
88-74-4 | 2-Nitroaniline | 2-Nitroaniline | ND | ND | No | No | 0.00015215
99-09-2 | 3-Nitroaniline | 3-Nitroaniline | ND | ND | No | No | 0.00037442
75-52-5 | Nitromethane | Nitromethane | 2.1367e-06 | 1.2802e-06 | No | No | --
10595-95-6 | N-Nitrosomethylethylamine | N-Nitrosomethylethylamine | ND | ND | No | No | 0.0003383
930-55-2 | N-Nitrosopyrrolidine | N-Nitrosopyrrolidine | ND | ND | No | No | 0.00050575
124-19-6 | Nonanal | Nonanal | 2.5685e-07 | 1.539e-07 | No | No | --
111-84-2 | n-Nonane | n-Nonane | 9.0053e-07 | 5.3956e-07 | No | No | --
124-13-0 | Octanal | Octanal | 1.286e-08 | 7.7049e-09 | No | No | --
111-65-9 | n-Octane | n-Octane | 2.2513e-07 | 1.3489e-07 | No | No | --
117-84-0 | bis(n-Octyl)phthalate | Di-n-octylphthalate | ND | ND | No | No | 0.0001326
110-62-3 | Pentanal | Pentanal | 0 | 0 | No | No | --
78-78-4 | i-Pentane | i-Pentane | 0 | 0 | No | No | --
109-66-0 | n-Pentane | n-Pentane | 0 | 0 | No | No | --
110-59-8 | Pentanenitrile | Pentanenitrile | ND | ND | No | No | 0.00034528
107-87-9 | 2-Pentanone | 2-Pentanone | 1.0068e-06 | 6.0323e-07 | No | No | --
109-67-1 | 1-Pentene | 1-Pentene | 4.5027e-07 | 2.6978e-07 | No | No | --
627-20-3 | cis-2-Pentene | cis-2-Pentene | ND | ND | No | No | 0.0001
646-04-8 | trans-2-Pentene | trans-2-Pentene | ND | ND | No | No | 0.0001
62-44-2 | Phenacetin | Phenacetin | ND | ND | No | No | 9.5199e-05
536-74-3 | Phenylacetylene | Phenylacetylene | ND | ND | No | No | 0.00042432
7723-14-0 | Phosphorus | Phosphorus | 6.281e-06 | 3.7633e-06 | No | No | --
80-56-8 | alpha-Pinene | alpha-Pinene | ND | ND | No | No | 0.0001
127-91-3 | beta-Pinene | beta-Pinene | ND | ND | No | No | 0.0001
74-98-6 | Propane | Propane | 2.4765e-06 | 1.4838e-06 | No | No | --
107-12-0 | Propanenitrile | Propanenitrile | ND | ND | No | No | 0.0002288
71-23-8 | Propanol | 1-Propanol | ND | ND | No | No | 0.0002496
103-65-1 | n-Propylbenzene | n-Propylbenzene | 2.2513e-07 | 1.3489e-07 | No | No | --
95-94-3 | 1,2,4,5-Tetrachlorbenzene | 1,2,4,5-Tetrachlorbenzene | ND | ND | No | No | 0.00023205
58-90-2 | 2,3,4,6-Tetrachlorophenol | 2,3,4,6-Tetrachlorophenol | ND | ND | No | No | 0.00030345
109-99-9 | Tetrahydrofuran | Tetrahydrofuran | ND | ND | No | No | 0.00029952
110-02-1 | Thiophene | Thiophene | 8.6538e-07 | 5.185e-07 | No | No | --
108-67-8 | 1,3,5-Trimethylbenzene | 1,3,5-Trimethylbenzene | 4.5027e-07 | 2.6978e-07 | No | No | --
108-67-8 | 1,3,5-Trimethylbenzene | 1,3,5-Trimethylbenzene | 5.7317e-07 | 3.4342e-07 | No | No | --
16747-26-5 | 2,2,4-Trimethylhexane | 2,2,4-Trimethylhexane | 2.2513e-07 | 1.3489e-07 | No | No | --
565-75-3 | 2,3,4-Trimethylpentane | 2,3,4-Trimethylpentane | 0 | 0 | No | No | --
107-39-1 | 2,4,4-Trimethyl-1-pentene | 2,4,4-Trimethyl-1-pentene | ND | ND | No | No | 0.0001
107-40-4 | 2,4,4-Trimethyl-2-pentene | 2,4,4-Trimethyl-2-pentene | ND | ND | No | No | 0.0001
99-35-4 | sym-Trinitrobenzene | sym-Trinitrobenzene | ND | ND | No | No | 0.00053124
NOTE 1: Pollutants listed twice were sampled using two methods. In such instances, the emission factor reported in the AP-42 section was calculated from the data from the most accurate test method, indicated in green above.
NOTE 2: Lb/lb NEW factors may be slightly different for the same lb/item value due to rounding.
Note on B160: Kaobrian: Tetrachloroethylene
Note on B163: Kaobrian: 2-methylpyridine
Note on B165: Kaobrian: isopropyl alcohol
Note on B240: Kaobrian: doesn't have cas# b/c is category that can have several different variations…may be another instance where test can't tell the variations apart
Note on B312: sbmulligan: Not yellow or white phosphorus; therefore, not an EPCRA Section 313 reportable chemical
Note on C41: Kaobrian: this should be spelled "Benzo(a)pyrene"
Note on C240: Kaobrian: doesn't have cas# b/c is category that can have several different variations…may be another instance where test can't tell the variations apart
Note on F18: Kaobrian: POM
Note on F19: Kaobrian: POM
Note on F30: Kaobrian: POM
Note on F31: Kaobrian: Antimony compounds
Note on F32: Kaobrian: Arsenic Compounds
Note on F37: Kaobrian: POM
Note on F38: Kaobrian: POM
Note on F39: Kaobrian: POM
Note on F40: Kaobrian: POM
Note on F41: Kaobrian: POM
Note on F43: Kaobrian: Beryllium Compounds
Note on F44: Kaobrian: looks like POM
Note on F49: Kaobrian: glycol ether
Note on F50: Kaobrian: looks like POM
Note on F51: Kaobrian: cadmium compounds
Note on F52: Kaobrian: looks like POM
Note on F64: Kaobrian: looks like POM
Note on F65: Kaobrian: looks like POM
Note on F66: Kaobrian: Chromium compounds
Note on F67: Kaobrian: POM
Note on F68: Kaobrian: cobalt compounds
Note on F73: Kaobrian: POM
Note on F92: Kaobrian: looks like POM
Note on F108: Kaobrian: POM
Note on F109: Kaobrian: POM
Note on F118: Kaobrian: POM
Note on F121: Kaobrian: lead compounds
Note on F122: Kaobrian: manganese compounds
Note on F123: Kaobrian: mercury compounds
Note on F129: Kaobrian: looks like POM
Note on F133: Kaobrian: looks like POM
Note on F134: Kaobrian: looks like POM
Note on F135: Kaobrian: looks like POM
Note on F139: Kaobrian: looks like POM
Note on F140: Kaobrian: looks like POM
Note on F141: Kaobrian: looks like POM
Note on F142: Kaobrian: Nickel compounds
Note on F148: Kaobrian: looks like POM
Note on F161: Kaobrian: POM
Note on F168: Kaobrian: POM
Note on F171: Kaobrian: Selenium Compounds
Note on G37: sbmulligan: PAH
Note on G38: sbmulligan: PAH
Note on G39: sbmulligan: PAH
Note on G41: sbmulligan: PAH
Note on G67: sbmulligan: PAH
Note on G73: sbmulligan: PAH
Note on G92: sbmulligan: PAH
Note on G108: sbmulligan: PAH
Note on G118: sbmulligan: PAH
Note on G129: sbmulligan: PAH

## Sum All EFs
Summary of Particulate, HCl/Cl2, Dioxin/Furan, CEM, Metal, TNMHC,VOC and SVOC Emission Factors
L314 - M125A1 Green Star Cluster Signal Flare
Pollutant | Emission Factor |  | Minimum Detection Limit Based Concentration (mg/m3)
| lb/item | lb/lb NEW
Particulates
TSP | 0.075559 | 0.045272 | --
PM-10 | 0.065852 | 0.039456 | --
HCl/Cl2
Cl2 | 1.2059e-05 | 7.225e-06 | --
HCl | 0.0001337 | 8.011e-05 | --
Dioxin/Furan
2,3,7,8-TCDD TEQ | 2.4536e-13 | 1.4701e-13 | --
CEM System
CO | 0.010327 | 0.0061878 | --
NOx | 0.0016521 | 0.00098989 | --
HCl | 0 | 0 | --
CO2 | 0.14182 | 0.084972 | --
SO2 | 2.9286e-07 | 1.7547e-07 | --
NO | 0.0010662 | 0.00063884 | --
NO2 | 1.5758e-05 | 9.4417e-06 | --
Metals
Aluminum | 2.4892e-05 | 1.4914e-05 | --
Antimony | 1.2979e-06 | 7.7767e-07 | --
Arsenic | ND | ND | 7.1514e-05
Barium | 0.0012647 | 0.00075776 | --
Beryllium | 1.7046e-08 | 1.0213e-08 | --
Cadmium | 8.4441e-08 | 5.0594e-08 | --
Chromium | 6.518e-06 | 3.9053e-06 | --
Cobalt | 7.7599e-07 | 4.6494e-07 | --
Copper | 9.6949e-06 | 5.8088e-06 | --
Lead | 1.9632e-06 | 1.1762e-06 | --
Magnesium | 0.0076871 | 0.0046058 | --
Manganese | 1.6267e-05 | 9.7467e-06 | --
Mercury | 8.2321e-09 | 4.9324e-09 | --
Nickel | 4.9226e-07 | 2.9494e-07 | --
Phosphorus | 6.281e-06 | 3.7633e-06 | --
Selenium | ND | ND | 5.6925e-05
Silver | ND | ND | 1.0613e-05
Thallium | ND | ND | 0.00013445
Zinc | 1.6953e-05 | 1.0158e-05 | --
Total Nonmethane Hydrocarbons (TNMHC)
TNMHC | 0.0002535 | 0.00015189 | --
VOCs
1,1,2,2-Tetrachloroethane | ND | ND | 0.00069888
1,1,2-Trichloro-1,2,2-trifluoroethane | 0 | 0 | --
1,1,2-Trichloroethane | ND | ND | 0.00055328
1,1-Dichloroethane | ND | ND | 0.00041184
1,2,4-Trichlorobenzene | ND | ND | 0.00075296
1,2,4-Trimethylbenzene | 7.117e-07 | 4.2642e-07 | --
1,2,4-Trimethylbenzene & sec-Butylbenzene | 9.0053e-07 | 5.3956e-07 | --
1,2-Dibromoethane | ND | ND | 0.00078208
1,2-Dichloroethane | ND | ND | 0.00041184
1,2-Dichloroethene | ND | ND | 0.00040352
1,2-Dichloropropane | ND | ND | 0.00047008
1,3,5-Trimethylbenzene | 4.5027e-07 | 2.6978e-07 | --
1,3,5-Trimethylbenzene | 5.7317e-07 | 3.4342e-07 | --
1,3-Butadiene | 3.6021e-06 | 2.1582e-06 | --
1,3-Butadiene | 3.6616e-06 | 2.1938e-06 | --
1,4-Dioxane | ND | ND | 0.00036608
1-Butanol | ND | ND | 0.00030784
1-Butene | 2.9267e-06 | 1.7536e-06 | --
1-Hexene | 2.2513e-06 | 1.3489e-06 | --
1-Hydroxy-2-propanone | ND | ND | 0.00030784
1-Methylnaphthalene | ND | ND | 0.00059072
1-Pentene | 4.5027e-07 | 2.6978e-07 | --
1-Propanol | ND | ND | 0.0002496
2,2,4-Trimethylhexane | 2.2513e-07 | 1.3489e-07 | --
2,2,4-Trimethylpentane | 0 | 0 | --
2,2-Dimethylbutane | 0 | 0 | --
2,2-Dimethylheptane | ND | ND | 0.0001
2,2-Dimethylpropane | ND | ND | 0.0001
2,3,4-Trimethylpentane | 0 | 0 | --
2,3-Butanedione | ND | ND | 0.00035776
2,3-Dihydro-1-methyl-1H-indene | ND | ND | 0.00054912
2,3-Dihydro-4-methyl-1H-indene | ND | ND | 0.00054912
2,3-Dimethylbutane | 2.2513e-07 | 1.3489e-07 | --
2,3-Dimethylhexane | 0 | 0 | --
2,3-Dimethylpentane | ND | ND | 0.0001
2,4,4-Trimethyl-1-pentene | ND | ND | 0.0001
2,4,4-Trimethyl-2-pentene | ND | ND | 0.0001
2,4-Dimethylhexane | 0 | 0 | --
2,4-Dimethylpentane | 2.2513e-07 | 1.3489e-07 | --
2,5-Dimethylhexane | 0 | 0 | --
2-Butanone | 3.0873e-06 | 1.8498e-06 | --
2-Butoxyethanol | ND | ND | 0.00049088
2-Ethyl-1-hexanol | ND | ND | 0.0004992
2-Furaldehyde | 1.6004e-06 | 9.5888e-07 | --
2-Methyl-1,3-dioxolane | ND | ND | 0.00036608
2-Methyl-1-butene | 4.5027e-07 | 2.6978e-07 | --
2-Methyl-1-pentene | ND | ND | 0.0001
2-Methyl-2-butene | ND | ND | 0.0001
2-Methyl-2-pentene | ND | ND | 0.0001
2-Methylfuran | ND | ND | 0.00034112
2-Methylheptane | ND | ND | 0.0001
2-Methylhexane | ND | ND | 0.0001
2-Methylnaphthalene | ND | ND | 0.00059072
2-Methylpentane | 0 | 0 | --
2-Methylpropanenitrile | ND | ND | 0.00028704
2-Methylpropanol | ND | ND | 0.00030784
2-Nitrophenol | ND | ND | 0.00057824
2-Pentanone | 1.0068e-06 | 6.0323e-07 | --
2-Propanol | ND | ND | 0.0002496
3-Ethylhexane | ND | ND | 0.0001
3-Methyl-1-butene | 2.2513e-07 | 1.3489e-07 | --
3-Methylhexane | ND | ND | 0.0001
3-Methylpentane | 6.754e-07 | 4.0467e-07 | --
4-Methyl-1-pentene | ND | ND | 0.0001
6-Methyl-5-hepten-2-one | ND | ND | 0.00052416
Acetic Acid | 4.2763e-06 | 2.5622e-06 | --
Acetone | 7.6949e-06 | 4.6105e-06 | --
Acetonitrile | 2.1388e-06 | 1.2815e-06 | --
Acetophenone | ND | ND | 0.0004992
Acetylene | 5.6058e-05 | 3.3588e-05 | --
Acrolein | 1.3112e-06 | 7.856e-07 | --
Acrylonitrile | 4.2787e-06 | 2.5636e-06 | --
Allylchloride | ND | ND | 0.00031824
alpha-Pinene | ND | ND | 0.0001
Benzaldehyde | 2.0344e-06 | 1.2189e-06 | --
Benzene | 1.6885e-05 | 1.0117e-05 | --
Benzene | 1.7171e-05 | 1.0288e-05 | --
Benzofuran | ND | ND | 0.00049088
Benzonitrile | 1.1576e-06 | 6.9357e-07 | --
Benzylchloride | ND | ND | 0.00052832
beta-Pinene | ND | ND | 0.0001
Butanal | 1.4163e-07 | 8.4859e-08 | --
Carbon Disulfide | 1.7228e-05 | 1.0322e-05 | --
Carbontetrachloride | 2.5257e-07 | 1.5133e-07 | --
Carbonyl Sulfide | 7.5915e-08 | 4.5485e-08 | --
Chlorobenzene | ND | ND | 0.00047008
Chloroethene | ND | ND | 0.00026208
Chloroform | ND | ND | 0.00049504
cis 1,3-Dichloro-1-propene | ND | ND | 0.00046176
cis-2-Butene | 9.0053e-07 | 5.3956e-07 | --
cis-2-Hexene | ND | ND | 0.0001
cis-2-Pentene | ND | ND | 0.0001
cis-4-Methyl-2-pentene | ND | ND | 0.0001
Cyanogen | ND | ND | 0.00021632
Cyclohexane | 0 | 0 | --
Cyclohexanone | ND | ND | 0.00040768
Cyclopentane | ND | ND | 0.0001
Cyclopentanone | ND | ND | 0.00034944
Cyclopentene | ND | ND | 0.0001
Decanal | 0 | 0 | --
delta 3-Carene | ND | ND | 0.0001
Dichlorodifluoromethane | 4.925e-07 | 2.9509e-07 | --
Dichlorotetrafluoroethane | ND | ND | 0.00071136
Dimethyldisulfide | ND | ND | 0.00039104
d-Limonene | ND | ND | 0.0001
ETBE | ND | ND | 0.0001
Ethane | 6.5289e-06 | 3.9118e-06 | --
Ethylbenzene | 6.754e-07 | 4.0467e-07 | --
Ethylbenzene | 1.7233e-06 | 1.0325e-06 | --
Ethylchloride | ND | ND | 0.00026832
Ethylcyclohexane | ND | ND | 0.0001
Ethylene | 5.3131e-05 | 3.1834e-05 | --
Furan | 1.3183e-06 | 7.8987e-07 | --
Heptanal | 0 | 0 | --
Hexachlorobutadiene | ND | ND | 0.0010858
Hexanal | 1.2643e-06 | 7.5754e-07 | --
Hexanenitrile | ND | ND | 0.00040352
i-Butane | 0 | 0 | --
i-Butene | 1.5759e-06 | 9.4423e-07 | --
Indane | ND | ND | 0.00049088
i-Pentane | 0 | 0 | --
i-Propylbenzene | ND | ND | 0.0001
Isoprene | ND | ND | 0.0001
m-Dichlorobenzene | ND | ND | 0.00061152
Methacrolein | ND | ND | 0.0002912
Methyl Methacrylate | ND | ND | 0.000416
Methyl tert-butyl ether | 0 | 0 | --
Methylbromide | ND | ND | 0.0003952
Methylchloride | ND | ND | 0.000208
Methylchloroform | ND | ND | 0.00055328
Methylcyclohexane | 0 | 0 | --
Methylcyclopentane | 0 | 0 | --
Methylenechloride | 9.3491e-05 | 5.6016e-05 | --
Methylnitrite | 9.0836e-07 | 5.4425e-07 | --
m-Ethyltoluene | 9.0053e-07 | 5.3956e-07 | --
Methyl-Vinyl Ketone | ND | ND | 0.0002912
MTBE | 1.1745e-07 | 7.0371e-08 | --
m-Xylene & p-Xylene | 1.1257e-06 | 6.7445e-07 | --
m-Xylene & p-Xylene | 1.5267e-06 | 9.1471e-07 | --
Naphthalene | 3.1408e-06 | 1.8819e-06 | --
n-Butane | 4.5027e-07 | 2.6978e-07 | --
n-Decane | 0 | 0 | --
n-Heptane | 2.2513e-07 | 1.3489e-07 | --
n-Hexane | 0 | 0 | --
Nitromethane | 2.1367e-06 | 1.2802e-06 | --
n-Nonane | 9.0053e-07 | 5.3956e-07 | --
n-Octane | 2.2513e-07 | 1.3489e-07 | --
Nonanal | 2.5685e-07 | 1.539e-07 | --
n-Pentane | 0 | 0 | --
n-Propylbenzene | 2.2513e-07 | 1.3489e-07 | --
Octanal | 1.286e-08 | 7.7049e-09 | --
o-Dichlorobenzene | ND | ND | 0.00061152
o-Ethyltoluene | 6.754e-07 | 4.0467e-07 | --
o-Xylene | 9.0053e-07 | 5.3956e-07 | --
o-Xylene | 1.8366e-06 | 1.1004e-06 | --
p-Dichlorobenzene | ND | ND | 0.00061152
Pentanal | 0 | 0 | --
Pentanenitrile | ND | ND | 0.00034528
Perchloroethylene | ND | ND | 0.00069056
p-Ethyltoluene | 1.8011e-06 | 1.0791e-06 | --
p-Ethyltoluene | 8.7661e-07 | 5.2523e-07 | --
Phenylacetylene | ND | ND | 0.00042432
Propane | 2.4765e-06 | 1.4838e-06 | --
Propanenitrile | ND | ND | 0.0002288
Propene | 1.8686e-05 | 1.1196e-05 | --
Styrene | 1.5759e-06 | 9.4423e-07 | --
Styrene | 6.7207e-07 | 4.0268e-07 | --
Tetrahydrofuran | ND | ND | 0.00029952
Thiophene | 8.6538e-07 | 5.185e-07 | --
Toluene | 4.7278e-06 | 2.8327e-06 | --
Toluene | 4.8099e-06 | 2.8819e-06 | --
trans 1,3-Dichloro-1-propene | ND | ND | 0.00046176
trans-2-Butenal | ND | ND | 0.0002912
trans-2-Butene | 3.1519e-06 | 1.8885e-06 | --
trans-2-Hexene | ND | ND | 0.0001
trans-2-Pentene | ND | ND | 0.0001
Trichloroethylene | ND | ND | 0.00055328
Trichloromonofluoromethane | 1.4014e-07 | 8.3969e-08 | --
Vinylidenechloride | ND | ND | 0.00040352
SVOCs
N-Nitrosodimethylamine | ND | ND | 0.0001479
Pyridine | ND | ND | 0.0004335
2-Picoline | ND | ND | 0.0004505
Methyl methanesulfonate | ND | ND | 0.00017042
N-Nitrosomethylethylamine | ND | ND | 0.0003383
N-Nitrosodiethylamine | ND | ND | 0.00036125
Ethyl methanesulfonate | ND | ND | 0.00016617
Phenol | ND | ND | 0.00010625
Aniline | ND | ND | 0.00016957
bis(2-Chloroethyl)ether | ND | ND | 0.0001326
Pentachloroethane | ND | ND | 0.00030642
2-Chlorophenol | ND | ND | 6.7574e-05
1,3-Dichlorobenzene | ND | ND | 0.00013047
1,4-Dichlorobenzene | ND | ND | 0.0002618
Benzyl alcohol | ND | ND | 0.00029622
2-Methylphenol | ND | ND | 0.00023842
1,2-Dichlorobenzene | ND | ND | 0.00018955
bis(2-Chloroisopropyl)ether | ND | ND | 0.0001598
o-Toluidine | ND | ND | 0.0001683
4-Methylphenol/3-Methylphenol | ND | ND | 0.00020145
N-Nitroso-di-n-propylamine | ND | ND | 0.00011942
Acetophenone | 8.016e-07 | 4.8029e-07 | --
N-Nitrosomorpholine | ND | ND | 0.00038207
N-Nitrosopyrrolidine | ND | ND | 0.00050575
Hexachloroethane | ND | ND | 0.00020995
Nitrobenzene | ND | ND | 0.00037867
N-Nitrosopiperidine | ND | ND | 0.00030982
Isophorone | ND | ND | 9.0949e-05
2,4-Dimethylphenol | ND | ND | 0.00014322
2-Nitrophenol | ND | ND | 0.0002278
bis(2-Chloroethoxy)methane | ND | ND | 0.00016617
Benzoic Acid | ND | ND | 0.015555
2,4-dichlorophenol | ND | ND | 0.00020825
1,2,4-Trichlorobenzene | ND | ND | 0.00015002
Naphthalene | 1.0229e-06 | 6.1289e-07 | --
p-chloroaniline | ND | ND | 0.00013685
2,6-Dichlorophenol | ND | ND | 0.0001462
Hexachloropropene | ND | ND | 0.00024012
Hexachlorobutadiene | ND | ND | 0.00021675
Dimethylphenethylamine | ND | ND | 0.0086699
N-Nitroso-di-n-butylamine | ND | ND | 0.00015895
4-Chloro-3-methylphenol | ND | ND | 0.00024097
Safrole | ND | ND | 0.00030217
Methapyrilene | ND | ND | 0.0087974
Fluoranthene | ND | ND | 0.00015342
Benzidine | ND | ND | 0.0056949
Pyrene | ND | ND | 0.0002108
p-Dimethylaminoazobenzene | ND | ND | 0.0001564
Chlorobenzilate | ND | ND | 0.0002176
Kepone | ND | ND | 0.0079899
Butylbenzylphthalate | ND | ND | 8.7124e-05
3,3'-Dimethylbezidine | ND | ND | 0.00084149
2-Acetylaminofluorene | ND | ND | 0.0001326
bis(2-Ethylhexyl)phthalate | 1.7939e-05 | 1.0748e-05 | --
3,3'-Dichlorobenzidine | ND | ND | 0.00014237
Benz(a)anthracene | ND | ND | 0.0001921
Chrysene | ND | ND | 0.0002074
Di-n-octylphthalate | ND | ND | 0.0001326
7,12-Dimethylbenz(a)anthracene | ND | ND | 0.00019592
Benzo(b)fluoranthene | ND | ND | 0.00011815
Benzo(k)fluoranthene | ND | ND | 0.00024692
Benz(a)pyrene | ND | ND | 0.00013982
3-Mehtylcholanthrene | ND | ND | 0.00049725
Indeno(1,2,3-cd)pyrene | ND | ND | 9.3074e-05
Dibenz(a,h)anthracene | ND | ND | 0.00010455
Benzo(g,h,i)perylene | ND | ND | 0.0001003
2-Methylnaphthalene | 6.896e-07 | 4.1318e-07 | --
1,2,4,5-Tetrachlorbenzene | ND | ND | 0.00023205
Hexachlorcyclopentadiene | ND | ND | 0.0047175
2,4,6-Trichlorophenol | ND | ND | 0.00026817
2,4,5-Trichlorophenol | ND | ND | 0.0002278
Isosafrole | ND | ND | 0.000459
2-Chloronaphthalene | ND | ND | 0.0002397
2-Nitroaniline | ND | ND | 0.00015215
1,4-Naphthoquinone | ND | ND | 0.000425
Dimethylphathalate | ND | ND | 0.00012367
1,3-Dinitrobenzene | ND | ND | 0.00035572
2,6-Dinitrotoluene | ND | ND | 0.0002992
Acenaphthylene | ND | ND | 0.00013897
3-Nitroaniline | ND | ND | 0.00037442
4-Nitrophenol | ND | ND | 0.013047
2,4-Dinitrophenol | ND | ND | 0.013387
Acenaphthene | ND | ND | 0.000153
2,4-Dinitrotoluene | ND | ND | 0.00018912
Dibenzofuran | ND | ND | 0.0001037
Pentachlorobenzene | ND | ND | 0.00028645
1-Naphthylamine | ND | ND | 0.00074799
2-Naphthylamine | ND | ND | 0.00066299
2,3,4,6-Tetrachlorophenol | ND | ND | 0.00030345
Diethylphthalate | 1.3994e-06 | 8.3844e-07 | --
4-Chlorophenylphenyl ether | ND | ND | 0.00012027
Fluorene | ND | ND | 0.0001445
5-Nitro-o-toluidine | ND | ND | 0.00015427
4-Nitroaniline | ND | ND | 0.00032937
4,6-Dinitro-2-methylphenol | ND | ND | 0.01156
Diphenylamine/N-NitrosoDPA | ND | ND | 0.0001564
sym-Trinitrobenzene | ND | ND | 0.00053124
Diallate | ND | ND | 0.00020187
Phenacetin | ND | ND | 9.5199e-05
4-Bromophenylphenylether | ND | ND | 0.00029282
Hexachlorobenzene | ND | ND | 0.00015767
4-Aminobiphenyl | ND | ND | 0.00087974
Pronamide | ND | ND | 0.00010922
Pentachlorophenol | ND | ND | 0.01224
Pentachloronitrobenzene | ND | ND | 0.00056949
Phenanthrene | ND | ND | 0.00025925
Anthracene | ND | ND | 0.00015555
Carbazole | ND | ND | 0.00010412
Di-n-butylphthalate | 9.9323e-07 | 5.951e-07 | --
4-Nitroquinoline-1-oxide | ND | ND | 0.0095624

## TSP and PM10
TSP and PM10 Data and Emission Factor Calculations
L314 - M125A1 Green Star Cluster Signal Flare
Test Run Number | 1 | ND | ND
Number of Items Tested | 1 | ND | ND
Net Explosive Weight for All Items (lb) | 1.669 | ND | ND
Initial Plume Volume (m3) | 979.83 | ND | ND
TSP
TSP Sample Volume (m3)
Train A | 21.4556 | ND | ND
Train B | 24.5583 | ND | ND
Background | 37.2808 | ND | ND
TSP Detection Limit (g)
Train A | 0 | ND | ND
Train B | 0 | ND | ND
Background | 0 | ND | ND
TSP Sample Weight Gain (g)
Train A | 0.6996 | ND | ND
Train B | 0.7025 | ND | ND
Background | 0.0015 | ND | ND
TSP Dilution Correction Factor | 0.87385 | ND | ND
Is Sample Train A Active? | Yes | ND | ND
Is Sample Train B Active? | Yes | ND | ND
PM10
PM10 Sample Volume (m3)
Train A | 13.5247 | ND | ND
Train B | 11.4351 | ND | ND
Background | 31.8126 | ND | ND
PM10 Detection Limit (g)
Train A | 0 | ND | ND
Train B | 0 | ND | ND
Background | 0 | ND | ND
PM10 Sample Weight Gain (g)
Train A | 0.3056 | ND | ND
Train B | 0.3914 | ND | ND
Background | 0.0027 | ND | ND
PM10 Dilution Correction Factor | 0.92921 | ND | ND
Is Sample Train A Active? | Yes | ND | ND
Is Sample Train B Active? | Yes | ND | ND
Pollutant | Run Number | Sample Speciation with Detection Limits (SSDL) (g)a |  | Background Corrected Concentration (BCC) (mg/m3)b |  | Dilution Corrected Concentration (DCC) (mg/m3)c |  | Quantity of Pollutant Emitted (QPE) (lb)d |  | Emission Factor (lb/item)e |  | Emission Factor (lb/lb NEW)f |  | Average Emission Factor
|  | Train A | Train B | Train A | Train B | Train A | Train B | Train A | Train B | Train A | Train B | Train A | Train B | (lb/item) | (lb/lb NEW)
TSP | 1 | 0.6996 | 0.7025 | 32.5666 | 28.5652 | 37.2682 | 32.6891 | 0.080505 | 0.070613 | 0.080505 | 0.070613 | 0.048235 | 0.042309 | 0.075559 | 0.045272
| ND | ND | ND | ND | ND | ND | ND | ND | ND | ND | ND | ND | ND
| ND | ND | ND | ND | ND | ND | ND | ND | ND | ND | ND | ND | ND
PM10 | 1 | 0.3056 | 0.3914 | 22.5108 | 34.1429 | 24.2258 | 36.7441 | 0.052331 | 0.079373 | 0.052331 | 0.079373 | 0.031355 | 0.047557 | 0.065852 | 0.039456
| ND | ND | ND | ND | ND | ND | ND | ND | ND | ND | ND | ND | ND
| ND | ND | ND | ND | ND | ND | ND | ND | ND | ND | ND | ND | ND
a If the corresponding sample speciation value does not = "ND" or all active sample speciation values = "ND," Sample Speciation with Detection Limits (SSDL) = Sample Speciation. Otherwise, (i.e., if the corresponding sample speciation value = "ND" and
at least one of the active sample speciation values does not = "ND," Sample Speciation with Detection Limits (SSDL) = 0.5 * Detection Limit.
b Background-Corrected Concentration (BCC) = (SSDL / Test Sample Volume) - (Background Sample Speciation / Background Sample Volume)
c Dilution-Corrected Concentration (DCC) = BCC / Dilution Correction Factor
d Quantity of Pollutant Emitted (QPE) = DCC * Initial Plume Volume
e Emission Factor = QPE / No. of Items
f Emission Factor = QPE / Net Explosive Weight

## Metals
Metals Data and Metals Emission Factor Calculations
L314 - M125A1 Green Star Cluster Signal Flare
Test Run Number | 1 | ND | ND
Number of Items Tested | 1 | ND | ND
Net Explosive Weight for All Items (lb) | 1.669 | ND | ND
Initial Plume Volume (m3) | 979.83 | ND | ND
Metals Sample Volume (m3)
Train A | 21.4556 | ND | ND
Train B | 24.5583 | ND | ND
Background | 37.2808 | ND | ND
Metals Sample Weight Gain (g)
Train A | 0.6996 | ND | ND
Train B | 0.7025 | ND | ND
Background | 0.0015 | ND | ND
Metals Dilution Correction Factor | 0.87385 | ND | ND
Is Sample Train A Active? | Yes | ND | ND
Is Sample Train B Active? | Yes | ND | ND
Pollutant | Sample ID | Sample Speciation (ug/g) |  |  | Detection Limit (ug/g) |  |  | Pollutant | Run Number | Sample Speciation with Detection Limits (SSDL) (ug/g)a |  | Background Corrected Concentration (BCC) (mg/m3)b |  | Dilution Corrected Concentration (DCC) (mg/m3)c |  | Quantity of Pollutant Emitted (QPE) (lb)d |  | Emission Factor (lb/item)e |  | Emission Factor (lb/lb NEW)f |  | Average Emission Factor |  | Detection Limit Based Concentration (mg/m3) |  | Minimum Detection Limit Based Concentration (mg/m3)
|  | Run 1 | Run 2 | Run 3 | Run 1 | Run 2 | Run 3 |  |  | Train A | Train B | Train A | Train B | Train A | Train B | Train A | Train B | Train A | Train B | Train A | Train B | (lb/item) | (lb/lb NEW) | Train A | Train B
Aluminum | Train A | 329 | ND | ND | 22.9 | ND | ND | Aluminum | 1 | 329 | 329 | 0.010728 | 0.0094112 | 0.012276 | 0.01077 | 2.6519e-05 | 2.3265e-05 | 2.6519e-05 | 2.3265e-05 | 1.5889e-05 | 1.3939e-05 | 2.4892e-05 | 1.4914e-05 | -- | -- | --
| Train B | 329 | ND | ND | 25.4 | ND | ND |  | ND | ND | ND | ND | ND | ND | ND | ND | ND | ND | ND | ND | ND |  |  | Not Tested | Not Tested
| Background | ND | ND | ND | 38.9 | ND | ND |  | ND | ND | ND | ND | ND | ND | ND | ND | ND | ND | ND | ND | ND |  |  | Not Tested | Not Tested
Antimony | Train A | 15.8 | ND | ND | 3.29 | ND | ND | Antimony | 1 | 15.8 | 18.7 | 0.00051519 | 0.00053492 | 0.00058957 | 0.00061215 | 1.2736e-06 | 1.3223e-06 | 1.2736e-06 | 1.3223e-06 | 7.6306e-07 | 7.9229e-07 | 1.2979e-06 | 7.7767e-07 | -- | -- | --
| Train B | 18.7 | ND | ND | 3.65 | ND | ND |  | ND | ND | ND | ND | ND | ND | ND | ND | ND | ND | ND | ND | ND |  |  | Not Tested | Not Tested
| Background | ND | ND | ND | 2.74 | ND | ND |  | ND | ND | ND | ND | ND | ND | ND | ND | ND | ND | ND | ND | ND |  |  | Not Tested | Not Tested
Arsenic | Train A | ND | ND | ND | 2.26 | ND | ND | Arsenic | 1 | ND | ND | ND | ND | ND | ND | ND | ND | ND | ND | ND | ND | ND | ND | 7.3692e-05 | 7.1514e-05 | 7.1514e-05
| Train B | ND | ND | ND | 2.5 | ND | ND |  | ND | ND | ND | ND | ND | ND | ND | ND | ND | ND | ND | ND | ND |  |  | Not Tested | Not Tested
| Background | ND | ND | ND | 1.83 | ND | ND |  | ND | ND | ND | ND | ND | ND | ND | ND | ND | ND | ND | ND | ND |  |  | Not Tested | Not Tested
Barium | Train A | 14800 | ND | ND | 0.251 | ND | ND | Barium | 1 | 14800 | 18900 | 0.48258 | 0.54064 | 0.55225 | 0.61869 | 0.0011929 | 0.0013365 | 0.0011929 | 0.0013365 | 0.00071476 | 0.00080076 | 0.0012647 | 0.00075776 | -- | -- | --
| Train B | 18900 | ND | ND | 0.278 | ND | ND |  | ND | ND | ND | ND | ND | ND | ND | ND | ND | ND | ND | ND | ND |  |  | Not Tested | Not Tested
| Background | ND | ND | ND | 0.175 | ND | ND |  | ND | ND | ND | ND | ND | ND | ND | ND | ND | ND | ND | ND | ND |  |  | Not Tested | Not Tested
Beryllium | Train A | 0.251 | ND | ND | 0.139 | ND | ND | Beryllium | 1 | 0.251 | 0.196 | 8.1843e-06 | 5.6067e-06 | 9.3659e-06 | 6.4161e-06 | 2.0232e-08 | 1.386e-08 | 2.0232e-08 | 1.386e-08 | 1.2122e-08 | 8.3042e-09 | 1.7046e-08 | 1.0213e-08 | -- | -- | --
| Train B | 0.196 | ND | ND | 0.154 | ND | ND |  | ND | ND | ND | ND | ND | ND | ND | ND | ND | ND | ND | ND | ND |  |  | Not Tested | Not Tested
| Background | ND | ND | ND | 0.866 | ND | ND |  | ND | ND | ND | ND | ND | ND | ND | ND | ND | ND | ND | ND | ND |  |  | Not Tested | Not Tested
Cadmium | Train A | 1.06 | ND | ND | 0.279 | ND | ND | Cadmium | 1 | 1.06 | 1.18 | 3.4563e-05 | 3.3754e-05 | 3.9553e-05 | 3.8627e-05 | 8.5441e-08 | 8.3441e-08 | 8.5441e-08 | 8.3441e-08 | 5.1193e-08 | 4.9994e-08 | 8.4441e-08 | 5.0594e-08 | -- | -- | --
| Train B | 1.18 | ND | ND | 0.309 | ND | ND |  | ND | ND | ND | ND | ND | ND | ND | ND | ND | ND | ND | ND | ND |  |  | Not Tested | Not Tested
| Background | ND | ND | ND | 0.229 | ND | ND |  | ND | ND | ND | ND | ND | ND | ND | ND | ND | ND | ND | ND | ND |  |  | Not Tested | Not Tested
Chromium | Train A | 84 | ND | ND | 0.492 | ND | ND | Chromium | 1 | 84 | 88.6 | 0.002739 | 0.0025344 | 0.0031344 | 0.0029003 | 6.7708e-06 | 6.2652e-06 | 6.7708e-06 | 6.2652e-06 | 4.0568e-06 | 3.7538e-06 | 6.518e-06 | 3.9053e-06 | -- | -- | --
| Train B | 88.6 | ND | ND | 0.546 | ND | ND |  | ND | ND | ND | ND | ND | ND | ND | ND | ND | ND | ND | ND | ND |  |  | Not Tested | Not Tested
| Background | ND | ND | ND | 0.457 | ND | ND |  | ND | ND | ND | ND | ND | ND | ND | ND | ND | ND | ND | ND | ND |  |  | Not Tested | Not Tested
Cobalt | Train A | 8.99 | ND | ND | 0.492 | ND | ND | Cobalt | 1 | 8.99 | 11.7 | 0.00029314 | 0.00033468 | 0.00033546 | 0.000383 | 7.2463e-07 | 8.2734e-07 | 7.2463e-07 | 8.2734e-07 | 4.3417e-07 | 4.9571e-07 | 7.7599e-07 | 4.6494e-07 | -- | -- | --
| Train B | 11.7 | ND | ND | 0.546 | ND | ND |  | ND | ND | ND | ND | ND | ND | ND | ND | ND | ND | ND | ND | ND |  |  | Not Tested | Not Tested
| Background | ND | ND | ND | 0.441 | ND | ND |  | ND | ND | ND | ND | ND | ND | ND | ND | ND | ND | ND | ND | ND |  |  | Not Tested | Not Tested
Copper | Train A | 123 | ND | ND | 1.21 | ND | ND | Copper | 1 | 123 | 134 | 0.0040106 | 0.0038331 | 0.0045897 | 0.0043865 | 9.9144e-06 | 9.4755e-06 | 9.9144e-06 | 9.4755e-06 | 5.9403e-06 | 5.6773e-06 | 9.6949e-06 | 5.8088e-06 | -- | -- | --
| Train B | 134 | ND | ND | 1.34 | ND | ND |  | ND | ND | ND | ND | ND | ND | ND | ND | ND | ND | ND | ND | ND |  |  | Not Tested | Not Tested
| Background | ND | ND | ND | 1.99 | ND | ND |  | ND | ND | ND | ND | ND | ND | ND | ND | ND | ND | ND | ND | ND |  |  | Not Tested | Not Tested
Lead | Train A | 25.2 | ND | ND | 1.86 | ND | ND | Lead | 1 | 25.2 | 26.8 | 0.00082169 | 0.00076663 | 0.00094032 | 0.0008773 | 2.0312e-06 | 1.8951e-06 | 2.0312e-06 | 1.8951e-06 | 1.217e-06 | 1.1355e-06 | 1.9632e-06 | 1.1762e-06 | -- | -- | --
| Train B | 26.8 | ND | ND | 2.06 | ND | ND |  | ND | ND | ND | ND | ND | ND | ND | ND | ND | ND | ND | ND | ND |  |  | Not Tested | Not Tested
| Background | ND | ND | ND | 1.81 | ND | ND |  | ND | ND | ND | ND | ND | ND | ND | ND | ND | ND | ND | ND | ND |  |  | Not Tested | Not Tested
Magnesium | Train A | 99500 | ND | ND | 4.81 | ND | ND | Magnesium | 1 | 99500 | 104000 | 3.2444 | 2.975 | 3.7128 | 3.4045 | 0.0080201 | 0.0073541 | 0.0080201 | 0.0073541 | 0.0048053 | 0.0044063 | 0.0076871 | 0.0046058 | -- | -- | --
| Train B | 104000 | ND | ND | 5.33 | ND | ND |  | ND | ND | ND | ND | ND | ND | ND | ND | ND | ND | ND | ND | ND |  |  | Not Tested | Not Tested
| Background | ND | ND | ND | 3.48 | ND | ND |  | ND | ND | ND | ND | ND | ND | ND | ND | ND | ND | ND | ND | ND |  |  | Not Tested | Not Tested
Manganese | Train A | 208 | ND | ND | 0.214 | ND | ND | Manganese | 1 | 208 | 223 | 0.0067822 | 0.006379 | 0.0077614 | 0.0072999 | 1.6766e-05 | 1.5769e-05 | 1.6766e-05 | 1.5769e-05 | 1.0045e-05 | 9.4481e-06 | 1.6267e-05 | 9.7467e-06 | -- | -- | --
| Train B | 223 | ND | ND | 0.237 | ND | ND |  | ND | ND | ND | ND | ND | ND | ND | ND | ND | ND | ND | ND | ND |  |  | Not Tested | Not Tested
| Background | ND | ND | ND | 0.166 | ND | ND |  | ND | ND | ND | ND | ND | ND | ND | ND | ND | ND | ND | ND | ND |  |  | Not Tested | Not Tested
Nickel | Train A | 5.81 | ND | ND | 0.752 | ND | ND | Nickel | 1 | 5.81 | 7.3 | 0.00018945 | 0.00020882 | 0.0002168 | 0.00023897 | 4.6831e-07 | 5.162e-07 | 4.6831e-07 | 5.162e-07 | 2.8059e-07 | 3.0929e-07 | 4.9226e-07 | 2.9494e-07 | -- | -- | --
| Train B | 7.3 | ND | ND | 0.834 | ND | ND |  | ND | ND | ND | ND | ND | ND | ND | ND | ND | ND | ND | ND | ND |  |  | Not Tested | Not Tested
| Background | ND | ND | ND | 0.948 | ND | ND |  | ND | ND | ND | ND | ND | ND | ND | ND | ND | ND | ND | ND | ND |  |  | Not Tested | Not Tested
Phosphorus | Train A | 80.4 | ND | ND | 5.28 | ND | ND | Phosphorus | 1 | 80.4 | 86 | 0.0026216 | 0.0024601 | 0.0030001 | 0.0028152 | 6.4806e-06 | 6.0813e-06 | 6.4806e-06 | 6.0813e-06 | 3.8829e-06 | 3.6437e-06 | 6.281e-06 | 3.7633e-06 | -- | -- | --
| Train B | 86 | ND | ND | 5.86 | ND | ND |  | ND | ND | ND | ND | ND | ND | ND | ND | ND | ND | ND | ND | ND |  |  | Not Tested | Not Tested
| Background | ND | ND | ND | 4.38 | ND | ND |  | ND | ND | ND | ND | ND | ND | ND | ND | ND | ND | ND | ND | ND |  |  | Not Tested | Not Tested
Selenium | Train A | ND | ND | ND | 1.79 | ND | ND | Selenium | 1 | ND | ND | ND | ND | ND | ND | ND | ND | ND | ND | ND | ND | ND | ND | 5.8366e-05 | 5.6925e-05 | 5.6925e-05
| Train B | ND | ND | ND | 1.99 | ND | ND |  | ND | ND | ND | ND | ND | ND | ND | ND | ND | ND | ND | ND | ND |  |  | Not Tested | Not Tested
| Background | ND | ND | ND | 1.66 | ND | ND |  | ND | ND | ND | ND | ND | ND | ND | ND | ND | ND | ND | ND | ND |  |  | Not Tested | Not Tested
Silver | Train A | ND | ND | ND | 0.334 | ND | ND | Silver | 1 | ND | ND | ND | ND | ND | ND | ND | ND | ND | ND | ND | ND | ND | ND | 1.0891e-05 | 1.0613e-05 | 1.0613e-05
| Train B | ND | ND | ND | 0.371 | ND | ND |  | ND | ND | ND | ND | ND | ND | ND | ND | ND | ND | ND | ND | ND |  |  | Not Tested | Not Tested
| Background | ND | ND | ND | 0.675 | ND | ND |  | ND | ND | ND | ND | ND | ND | ND | ND | ND | ND | ND | ND | ND |  |  | Not Tested | Not Tested
Thallium | Train A | ND | ND | ND | 4.23 | ND | ND | Thallium | 1 | ND | ND | ND | ND | ND | ND | ND | ND | ND | ND | ND | ND | ND | ND | 0.00013793 | 0.00013445 | 0.00013445
| Train B | ND | ND | ND | 4.7 | ND | ND |  | ND | ND | ND | ND | ND | ND | ND | ND | ND | ND | ND | ND | ND |  |  | Not Tested | Not Tested
| Background | ND | ND | ND | 2.61 | ND | ND |  | ND | ND | ND | ND | ND | ND | ND | ND | ND | ND | ND | ND | ND |  |  | Not Tested | Not Tested
Zinc | Train A | 218 | ND | ND | 4.02 | ND | ND | Zinc | 1 | 218 | 231 | 0.0071083 | 0.0066079 | 0.0081345 | 0.0075618 | 1.7572e-05 | 1.6335e-05 | 1.7572e-05 | 1.6335e-05 | 1.0528e-05 | 9.7871e-06 | 1.6953e-05 | 1.0158e-05 | -- | -- | --
| Train B | 231 | ND | ND | 4.46 | ND | ND |  | ND | ND | ND | ND | ND | ND | ND | ND | ND | ND | ND | ND | ND |  |  | Not Tested | Not Tested
| Background | ND | ND | ND | 2.43 | ND | ND |  | ND | ND | ND | ND | ND | ND | ND | ND | ND | ND | ND | ND | ND |  |  | Not Tested | Not Tested
Mercury | Train A | 0.0946 | ND | ND | 0.0102 | ND | ND | Mercury | 1 | 0.0946 | 0.125 | 3.0846e-06 | 3.5757e-06 | 3.5299e-06 | 4.0919e-06 | 7.6252e-09 | 8.8391e-09 | 7.6252e-09 | 8.8391e-09 | 4.5687e-09 | 5.296e-09 | 8.2321e-09 | 4.9324e-09 | -- | -- | --
| Train B | 0.125 | ND | ND | 0.0356 | ND | ND |  | ND | ND | ND | ND | ND | ND | ND | ND | ND | ND | ND | ND | ND |  |  | Not Tested | Not Tested
| Background | ND | ND | ND | 0.0171 | ND | ND |  | ND | ND | ND | ND | ND | ND | ND | ND | ND | ND | ND | ND | ND |  |  | Not Tested | Not Tested
a If the corresponding sample speciation value does not = "ND" or all active sample speciation values = "ND," Sample Speciation with Detection Limits (SSDL) = Sample Speciation. Otherwise, (i.e., if the corresponding sample speciation value = "ND" and
at least one of the active sample speciation values does not = "ND," Sample Speciation with Detection Limits (SSDL) = 0.5 * Detection Limit.
b Background Corrected Concentration (BCC) = (SSDL * Test Sample Weight Gain / Test Sample Volume) - (Background Sample Speciation * Background Sample Weight Gain / Background Sample Volume)
c Dilution-Corrected Concentration (DCC) = BCC / Dilution Correction Factor
d Quantity of Pollutant Emitted (QPE) = DCC * Initial Plume Volume
e Emission Factor = QPE / No. of Items
f Emission Factor = QPE / Net Explosive Weight
Note on C29: stc: amount detected lower than limit
Note on C30: stc: amount detected lower than limit

## VOC
VOC Data and VOC Emission Factor Calculations
L314 - M125A1 Green Star Cluster Signal Flare
Test Run Number | 1 | ND | ND
Number of Items Tested | 1 | ND | ND
Net Explosive Weight for All Items (lb) | 1.669 | ND | ND
Initial Plume Volume (m3) | 979.83 | ND | ND
VOC Dilution Correction Factor | 0.9595 | ND | ND
Is Sample 1 Active? | Yes | ND | ND
Is Sample 2 Active? | No | ND | ND
Pollutant | Sample ID | Molecular Weight (g/gmol) | Sample Speciation | [5 empty] | Detection Limits
|  |  | Run 1 |  | Run 2 |  | Run 3 |  | Run 1 |  | Run 2 |  | Run 3 |  | Pollutant | Run Number | Sample Speciation with Detection Limits (SSDL) (ug/m3)a |  | Background Corrected Concentration (BCC) (mg/m3)b |  | Dilution Corrected Concentration (DCC) (mg/m3)c |  | Quantity of Pollutant Emitted (QPE) (lb)d |  | Emission Factor (lb/item)e |  | Emission Factor (lb/lb NEW)f |  | Average Emission Factor |  | Detection Limit Based Concentration (mg/m3) |  | Minimum Detection Limit Based Concentration (mg/m3)
|  |  | (ppbv) | (ug/m3) | (ppbv) | (ug/m3) | (ppbv) | (ug/m3) | (ppbv) | (ug/m3) | (ppbv) | (ug/m3) | (ppbv) | (ug/m3) |  |  | Sample 1 | Sample 2 | Sample 1 | Sample 2 | Sample 1 | Sample 2 | Sample 1 | Sample 2 | Sample 1 | Sample 2 | Sample 1 | Sample 2 | (lb/item) | (lb/lb NEW) | Train A | Train B
Total Nonmethane Hydrocarbons | Sample 1 | -- | -- | 148.6 | -- | ND | -- | ND | -- | 0.1 | -- | ND | -- | ND | Total Nonmethane Hydrocarbons | 1 | 148.6 | ND | 0.1126 | ND | 0.11735 | ND | 0.0002535 | ND | 0.0002535 | ND | 0.00015189 | ND | 0.0002535 | 0.00015189 | -- | -- | --
| Sample 2 | -- | -- | ND | -- | ND | -- | ND | -- | 0.1 | -- | ND | -- | ND |  | ND | ND | ND | ND | ND | ND | ND | ND | ND | ND | ND | ND | ND |  |  | Not Tested | Not Tested
| Background | -- | -- | 36 | -- | ND | -- | ND | -- | 0.1 | -- | ND | -- | ND |  | ND | ND | ND | ND | ND | ND | ND | ND | ND | ND | ND | ND | ND |  |  | Not Tested | Not Tested
Ethane | Sample 1 | 30 | -- | 5.7 | -- | ND | -- | ND | -- | 0.1 | -- | ND | -- | ND | Ethane | 1 | 5.7 | ND | 0.0029 | ND | 0.0030224 | ND | 6.5289e-06 | ND | 6.5289e-06 | ND | 3.9118e-06 | ND | 6.5289e-06 | 3.9118e-06 | -- | -- | --
| Sample 2 | 30 | -- | ND | -- | ND | -- | ND | -- | 0.1 | -- | ND | -- | ND |  | ND | ND | ND | ND | ND | ND | ND | ND | ND | ND | ND | ND | ND |  |  | Not Tested | Not Tested
| Background | 30 | -- | 2.8 | -- | ND | -- | ND | -- | 0.1 | -- | ND | -- | ND |  | ND | ND | ND | ND | ND | ND | ND | ND | ND | ND | ND | ND | ND |  |  | Not Tested | Not Tested
Ethylene | Sample 1 | 28 | -- | 23.8 | -- | ND | -- | ND | -- | 0.1 | -- | ND | -- | ND | Ethylene | 1 | 23.8 | ND | 0.0236 | ND | 0.024596 | ND | 5.3131e-05 | ND | 5.3131e-05 | ND | 3.1834e-05 | ND | 5.3131e-05 | 3.1834e-05 | -- | -- | --
| Sample 2 | 28 | -- | ND | -- | ND | -- | ND | -- | 0.1 | -- | ND | -- | ND |  | ND | ND | ND | ND | ND | ND | ND | ND | ND | ND | ND | ND | ND |  |  | Not Tested | Not Tested
| Background | 28 | -- | 0.2 | -- | ND | -- | ND | -- | 0.1 | -- | ND | -- | ND |  | ND | ND | ND | ND | ND | ND | ND | ND | ND | ND | ND | ND | ND |  |  | Not Tested | Not Tested
Acetylene | Sample 1 | 26 | -- | 25.7 | -- | ND | -- | ND | -- | 0.1 | -- | ND | -- | ND | Acetylene | 1 | 25.7 | ND | 0.0249 | ND | 0.025951 | ND | 5.6058e-05 | ND | 5.6058e-05 | ND | 3.3588e-05 | ND | 5.6058e-05 | 3.3588e-05 | -- | -- | --
| Sample 2 | 26 | -- | ND | -- | ND | -- | ND | -- | 0.1 | -- | ND | -- | ND |  | ND | ND | ND | ND | ND | ND | ND | ND | ND | ND | ND | ND | ND |  |  | Not Tested | Not Tested
| Background | 26 | -- | 0.8 | -- | ND | -- | ND | -- | 0.1 | -- | ND | -- | ND |  | ND | ND | ND | ND | ND | ND | ND | ND | ND | ND | ND | ND | ND |  |  | Not Tested | Not Tested
Propane | Sample 1 | 44 | -- | 2.4 | -- | ND | -- | ND | -- | 0.1 | -- | ND | -- | ND | Propane | 1 | 2.4 | ND | 0.0011 | ND | 0.0011464 | ND | 2.4765e-06 | ND | 2.4765e-06 | ND | 1.4838e-06 | ND | 2.4765e-06 | 1.4838e-06 | -- | -- | --
| Sample 2 | 44 | -- | ND | -- | ND | -- | ND | -- | 0.1 | -- | ND | -- | ND |  | ND | ND | ND | ND | ND | ND | ND | ND | ND | ND | ND | ND | ND |  |  | Not Tested | Not Tested
| Background | 44 | -- | 1.3 | -- | ND | -- | ND | -- | 0.1 | -- | ND | -- | ND |  | ND | ND | ND | ND | ND | ND | ND | ND | ND | ND | ND | ND | ND |  |  | Not Tested | Not Tested
Propene | Sample 1 | 42 | -- | 8.3 | -- | ND | -- | ND | -- | 0.1 | -- | ND | -- | ND | Propene | 1 | 8.3 | ND | 0.0083 | ND | 0.0086503 | ND | 1.8686e-05 | ND | 1.8686e-05 | ND | 1.1196e-05 | ND | 1.8686e-05 | 1.1196e-05 | -- | -- | --
| Sample 2 | 42 | -- | ND | -- | ND | -- | ND | -- | 0.1 | -- | ND | -- | ND |  | ND | ND | ND | ND | ND | ND | ND | ND | ND | ND | ND | ND | ND |  |  | Not Tested | Not Tested
| Background | 42 | -- | ND | -- | ND | -- | ND | -- | 0.1 | -- | ND | -- | ND |  | ND | ND | ND | ND | ND | ND | ND | ND | ND | ND | ND | ND | ND |  |  | Not Tested | Not Tested
i-Butane | Sample 1 | 58 | -- | 0.3 | -- | ND | -- | ND | -- | 0.1 | -- | ND | -- | ND | i-Butane | 1 | 0.3 | ND | 0 | ND | 0 | ND | 0 | ND | 0 | ND | 0 | ND | 0 | 0 | -- | -- | --
| Sample 2 | 58 | -- | ND | -- | ND | -- | ND | -- | 0.1 | -- | ND | -- | ND |  | ND | ND | ND | ND | ND | ND | ND | ND | ND | ND | ND | ND | ND |  |  | Not Tested | Not Tested
| Background | 58 | -- | 0.3 | -- | ND | -- | ND | -- | 0.1 | -- | ND | -- | ND |  | ND | ND | ND | ND | ND | ND | ND | ND | ND | ND | ND | ND | ND |  |  | Not Tested | Not Tested
i-Butene | Sample 1 | 56 | -- | 0.7 | -- | ND | -- | ND | -- | 0.1 | -- | ND | -- | ND | i-Butene | 1 | 0.7 | ND | 0.0007 | ND | 0.00072955 | ND | 1.5759e-06 | ND | 1.5759e-06 | ND | 9.4423e-07 | ND | 1.5759e-06 | 9.4423e-07 | -- | -- | --
| Sample 2 | 56 | -- | ND | -- | ND | -- | ND | -- | 0.1 | -- | ND | -- | ND |  | ND | ND | ND | ND | ND | ND | ND | ND | ND | ND | ND | ND | ND |  |  | Not Tested | Not Tested
| Background | 56 | -- | ND | -- | ND | -- | ND | -- | 0.1 | -- | ND | -- | ND |  | ND | ND | ND | ND | ND | ND | ND | ND | ND | ND | ND | ND | ND |  |  | Not Tested | Not Tested
1-Butene | Sample 1 | 56 | -- | 1.3 | -- | ND | -- | ND | -- | 0.1 | -- | ND | -- | ND | 1-Butene | 1 | 1.3 | ND | 0.0013 | ND | 0.0013549 | ND | 2.9267e-06 | ND | 2.9267e-06 | ND | 1.7536e-06 | ND | 2.9267e-06 | 1.7536e-06 | -- | -- | --
| Sample 2 | 56 | -- | ND | -- | ND | -- | ND | -- | 0.1 | -- | ND | -- | ND |  | ND | ND | ND | ND | ND | ND | ND | ND | ND | ND | ND | ND | ND |  |  | Not Tested | Not Tested
| Background | 56 | -- | ND | -- | ND | -- | ND | -- | 0.1 | -- | ND | -- | ND |  | ND | ND | ND | ND | ND | ND | ND | ND | ND | ND | ND | ND | ND |  |  | Not Tested | Not Tested
1,3-Butadiene | Sample 1 | 54 | -- | 1.6 | -- | ND | -- | ND | -- | 0.1 | -- | ND | -- | ND | 1,3-Butadiene | 1 | 1.6 | ND | 0.0016 | ND | 0.0016675 | ND | 3.6021e-06 | ND | 3.6021e-06 | ND | 2.1582e-06 | ND | 3.6021e-06 | 2.1582e-06 | -- | -- | --
| Sample 2 | 54 | -- | ND | -- | ND | -- | ND | -- | 0.1 | -- | ND | -- | ND |  | ND | ND | ND | ND | ND | ND | ND | ND | ND | ND | ND | ND | ND |  |  | Not Tested | Not Tested
| Background | 54 | -- | ND | -- | ND | -- | ND | -- | 0.1 | -- | ND | -- | ND |  | ND | ND | ND | ND | ND | ND | ND | ND | ND | ND | ND | ND | ND |  |  | Not Tested | Not Tested
n-Butane | Sample 1 | 58 | -- | 0.7 | -- | ND | -- | ND | -- | 0.1 | -- | ND | -- | ND | n-Butane | 1 | 0.7 | ND | 0.0002 | ND | 0.00020844 | ND | 4.5027e-07 | ND | 4.5027e-07 | ND | 2.6978e-07 | ND | 4.5027e-07 | 2.6978e-07 | -- | -- | --
| Sample 2 | 58 | -- | ND | -- | ND | -- | ND | -- | 0.1 | -- | ND | -- | ND |  | ND | ND | ND | ND | ND | ND | ND | ND | ND | ND | ND | ND | ND |  |  | Not Tested | Not Tested
| Background | 58 | -- | 0.5 | -- | ND | -- | ND | -- | 0.1 | -- | ND | -- | ND |  | ND | ND | ND | ND | ND | ND | ND | ND | ND | ND | ND | ND | ND |  |  | Not Tested | Not Tested
trans-2-Butene | Sample 1 | 56 | -- | 1.4 | -- | ND | -- | ND | -- | 0.1 | -- | ND | -- | ND | trans-2-Butene | 1 | 1.4 | ND | 0.0014 | ND | 0.0014591 | ND | 3.1519e-06 | ND | 3.1519e-06 | ND | 1.8885e-06 | ND | 3.1519e-06 | 1.8885e-06 | -- | -- | --
| Sample 2 | 56 | -- | ND | -- | ND | -- | ND | -- | 0.1 | -- | ND | -- | ND |  | ND | ND | ND | ND | ND | ND | ND | ND | ND | ND | ND | ND | ND |  |  | Not Tested | Not Tested
| Background | 56 | -- | ND | -- | ND | -- | ND | -- | 0.1 | -- | ND | -- | ND |  | ND | ND | ND | ND | ND | ND | ND | ND | ND | ND | ND | ND | ND |  |  | Not Tested | Not Tested
2,2-Dimethylpropane | Sample 1 | 72 | -- | ND | -- | ND | -- | ND | -- | 0.1 | -- | ND | -- | ND | 2,2-Dimethylpropane | 1 | ND | ND | ND | ND | ND | ND | ND | ND | ND | ND | ND | ND | ND | ND | 0.0001 | 0.0001 | 0.0001
| Sample 2 | 72 | -- | ND | -- | ND | -- | ND | -- | 0.1 | -- | ND | -- | ND |  | ND | ND | ND | ND | ND | ND | ND | ND | ND | ND | ND | ND | ND |  |  | Not Tested | Not Tested
| Background | 72 | -- | ND | -- | ND | -- | ND | -- | 0.1 | -- | ND | -- | ND |  | ND | ND | ND | ND | ND | ND | ND | ND | ND | ND | ND | ND | ND |  |  | Not Tested | Not Tested
cis-2-Butene | Sample 1 | 56 | -- | 0.4 | -- | ND | -- | ND | -- | 0.1 | -- | ND | -- | ND | cis-2-Butene | 1 | 0.4 | ND | 0.0004 | ND | 0.00041688 | ND | 9.0053e-07 | ND | 9.0053e-07 | ND | 5.3956e-07 | ND | 9.0053e-07 | 5.3956e-07 | -- | -- | --
| Sample 2 | 56 | -- | ND | -- | ND | -- | ND | -- | 0.1 | -- | ND | -- | ND |  | ND | ND | ND | ND | ND | ND | ND | ND | ND | ND | ND | ND | ND |  |  | Not Tested | Not Tested
| Background | 56 | -- | ND | -- | ND | -- | ND | -- | 0.1 | -- | ND | -- | ND |  | ND | ND | ND | ND | ND | ND | ND | ND | ND | ND | ND | ND | ND |  |  | Not Tested | Not Tested
3-Methyl-1-butene | Sample 1 | 70 | -- | 0.1 | -- | ND | -- | ND | -- | 0.1 | -- | ND | -- | ND | 3-Methyl-1-butene | 1 | 0.1 | ND | 0.0001 | ND | 0.00010422 | ND | 2.2513e-07 | ND | 2.2513e-07 | ND | 1.3489e-07 | ND | 2.2513e-07 | 1.3489e-07 | -- | -- | --
| Sample 2 | 70 | -- | ND | -- | ND | -- | ND | -- | 0.1 | -- | ND | -- | ND |  | ND | ND | ND | ND | ND | ND | ND | ND | ND | ND | ND | ND | ND |  |  | Not Tested | Not Tested
| Background | 70 | -- | ND | -- | ND | -- | ND | -- | 0.1 | -- | ND | -- | ND |  | ND | ND | ND | ND | ND | ND | ND | ND | ND | ND | ND | ND | ND |  |  | Not Tested | Not Tested
i-Pentane | Sample 1 | 72 | -- | 0.5 | -- | ND | -- | ND | -- | 0.1 | -- | ND | -- | ND | i-Pentane | 1 | 0.5 | ND | 0 | ND | 0 | ND | 0 | ND | 0 | ND | 0 | ND | 0 | 0 | -- | -- | --
| Sample 2 | 72 | -- | ND | -- | ND | -- | ND | -- | 0.1 | -- | ND | -- | ND |  | ND | ND | ND | ND | ND | ND | ND | ND | ND | ND | ND | ND | ND |  |  | Not Tested | Not Tested
| Background | 72 | -- | 0.8 | -- | ND | -- | ND | -- | 0.1 | -- | ND | -- | ND |  | ND | ND | ND | ND | ND | ND | ND | ND | ND | ND | ND | ND | ND |  |  | Not Tested | Not Tested
1-Pentene | Sample 1 | 70 | -- | 0.2 | -- | ND | -- | ND | -- | 0.1 | -- | ND | -- | ND | 1-Pentene | 1 | 0.2 | ND | 0.0002 | ND | 0.00020844 | ND | 4.5027e-07 | ND | 4.5027e-07 | ND | 2.6978e-07 | ND | 4.5027e-07 | 2.6978e-07 | -- | -- | --
| Sample 2 | 70 | -- | ND | -- | ND | -- | ND | -- | 0.1 | -- | ND | -- | ND |  | ND | ND | ND | ND | ND | ND | ND | ND | ND | ND | ND | ND | ND |  |  | Not Tested | Not Tested
| Background | 70 | -- | ND | -- | ND | -- | ND | -- | 0.1 | -- | ND | -- | ND |  | ND | ND | ND | ND | ND | ND | ND | ND | ND | ND | ND | ND | ND |  |  | Not Tested | Not Tested
2-Methyl-1-butene | Sample 1 | 70 | -- | 0.2 | -- | ND | -- | ND | -- | 0.1 | -- | ND | -- | ND | 2-Methyl-1-butene | 1 | 0.2 | ND | 0.0002 | ND | 0.00020844 | ND | 4.5027e-07 | ND | 4.5027e-07 | ND | 2.6978e-07 | ND | 4.5027e-07 | 2.6978e-07 | -- | -- | --
| Sample 2 | 70 | -- | ND | -- | ND | -- | ND | -- | 0.1 | -- | ND | -- | ND |  | ND | ND | ND | ND | ND | ND | ND | ND | ND | ND | ND | ND | ND |  |  | Not Tested | Not Tested
| Background | 70 | -- | ND | -- | ND | -- | ND | -- | 0.1 | -- | ND | -- | ND |  | ND | ND | ND | ND | ND | ND | ND | ND | ND | ND | ND | ND | ND |  |  | Not Tested | Not Tested
n-Pentane | Sample 1 | 72 | -- | 0.8 | -- | ND | -- | ND | -- | 0.1 | -- | ND | -- | ND | n-Pentane | 1 | 0.8 | ND | 0 | ND | 0 | ND | 0 | ND | 0 | ND | 0 | ND | 0 | 0 | -- | -- | --
| Sample 2 | 72 | -- | ND | -- | ND | -- | ND | -- | 0.1 | -- | ND | -- | ND |  | ND | ND | ND | ND | ND | ND | ND | ND | ND | ND | ND | ND | ND |  |  | Not Tested | Not Tested
| Background | 72 | -- | 0.8 | -- | ND | -- | ND | -- | 0.1 | -- | ND | -- | ND |  | ND | ND | ND | ND | ND | ND | ND | ND | ND | ND | ND | ND | ND |  |  | Not Tested | Not Tested
Isoprene | Sample 1 | 68 | -- | ND | -- | ND | -- | ND | -- | 0.1 | -- | ND | -- | ND | Isoprene | 1 | ND | ND | ND | ND | ND | ND | ND | ND | ND | ND | ND | ND | ND | ND | 0.0001 | 0.0001 | 0.0001
| Sample 2 | 68 | -- | ND | -- | ND | -- | ND | -- | 0.1 | -- | ND | -- | ND |  | ND | ND | ND | ND | ND | ND | ND | ND | ND | ND | ND | ND | ND |  |  | Not Tested | Not Tested
| Background | 68 | -- | ND | -- | ND | -- | ND | -- | 0.1 | -- | ND | -- | ND |  | ND | ND | ND | ND | ND | ND | ND | ND | ND | ND | ND | ND | ND |  |  | Not Tested | Not Tested
trans-2-Pentene | Sample 1 | 70 | -- | ND | -- | ND | -- | ND | -- | 0.1 | -- | ND | -- | ND | trans-2-Pentene | 1 | ND | ND | ND | ND | ND | ND | ND | ND | ND | ND | ND | ND | ND | ND | 0.0001 | 0.0001 | 0.0001
| Sample 2 | 70 | -- | ND | -- | ND | -- | ND | -- | 0.1 | -- | ND | -- | ND |  | ND | ND | ND | ND | ND | ND | ND | ND | ND | ND | ND | ND | ND |  |  | Not Tested | Not Tested
| Background | 70 | -- | ND | -- | ND | -- | ND | -- | 0.1 | -- | ND | -- | ND |  | ND | ND | ND | ND | ND | ND | ND | ND | ND | ND | ND | ND | ND |  |  | Not Tested | Not Tested
cis-2-Pentene | Sample 1 | 70 | -- | ND | -- | ND | -- | ND | -- | 0.1 | -- | ND | -- | ND | cis-2-Pentene | 1 | ND | ND | ND | ND | ND | ND | ND | ND | ND | ND | ND | ND | ND | ND | 0.0001 | 0.0001 | 0.0001
| Sample 2 | 70 | -- | ND | -- | ND | -- | ND | -- | 0.1 | -- | ND | -- | ND |  | ND | ND | ND | ND | ND | ND | ND | ND | ND | ND | ND | ND | ND |  |  | Not Tested | Not Tested
| Background | 70 | -- | ND | -- | ND | -- | ND | -- | 0.1 | -- | ND | -- | ND |  | ND | ND | ND | ND | ND | ND | ND | ND | ND | ND | ND | ND | ND |  |  | Not Tested | Not Tested
2-Methyl-2-butene | Sample 1 | 70 | -- | ND | -- | ND | -- | ND | -- | 0.1 | -- | ND | -- | ND | 2-Methyl-2-butene | 1 | ND | ND | ND | ND | ND | ND | ND | ND | ND | ND | ND | ND | ND | ND | 0.0001 | 0.0001 | 0.0001
| Sample 2 | 70 | -- | ND | -- | ND | -- | ND | -- | 0.1 | -- | ND | -- | ND |  | ND | ND | ND | ND | ND | ND | ND | ND | ND | ND | ND | ND | ND |  |  | Not Tested | Not Tested
| Background | 70 | -- | ND | -- | ND | -- | ND | -- | 0.1 | -- | ND | -- | ND |  | ND | ND | ND | ND | ND | ND | ND | ND | ND | ND | ND | ND | ND |  |  | Not Tested | Not Tested
2,2-Dimethylbutane | Sample 1 | 86 | -- | 0.1 | -- | ND | -- | ND | -- | 0.1 | -- | ND | -- | ND | 2,2-Dimethylbutane | 1 | 0.1 | ND | 0 | ND | 0 | ND | 0 | ND | 0 | ND | 0 | ND | 0 | 0 | -- | -- | --
| Sample 2 | 86 | -- | ND | -- | ND | -- | ND | -- | 0.1 | -- | ND | -- | ND |  | ND | ND | ND | ND | ND | ND | ND | ND | ND | ND | ND | ND | ND |  |  | Not Tested | Not Tested
| Background | 86 | -- | 0.1 | -- | ND | -- | ND | -- | 0.1 | -- | ND | -- | ND |  | ND | ND | ND | ND | ND | ND | ND | ND | ND | ND | ND | ND | ND |  |  | Not Tested | Not Tested
Cyclopentene | Sample 1 | 68 | -- | ND | -- | ND | -- | ND | -- | 0.1 | -- | ND | -- | ND | Cyclopentene | 1 | ND | ND | ND | ND | ND | ND | ND | ND | ND | ND | ND | ND | ND | ND | 0.0001 | 0.0001 | 0.0001
| Sample 2 | 68 | -- | ND | -- | ND | -- | ND | -- | 0.1 | -- | ND | -- | ND |  | ND | ND | ND | ND | ND | ND | ND | ND | ND | ND | ND | ND | ND |  |  | Not Tested | Not Tested
| Background | 68 | -- | ND | -- | ND | -- | ND | -- | 0.1 | -- | ND | -- | ND |  | ND | ND | ND | ND | ND | ND | ND | ND | ND | ND | ND | ND | ND |  |  | Not Tested | Not Tested
4-Methyl-1-pentene | Sample 1 | 84 | -- | ND | -- | ND | -- | ND | -- | 0.1 | -- | ND | -- | ND | 4-Methyl-1-pentene | 1 | ND | ND | ND | ND | ND | ND | ND | ND | ND | ND | ND | ND | ND | ND | 0.0001 | 0.0001 | 0.0001
| Sample 2 | 84 | -- | ND | -- | ND | -- | ND | -- | 0.1 | -- | ND | -- | ND |  | ND | ND | ND | ND | ND | ND | ND | ND | ND | ND | ND | ND | ND |  |  | Not Tested | Not Tested
| Background | 84 | -- | ND | -- | ND | -- | ND | -- | 0.1 | -- | ND | -- | ND |  | ND | ND | ND | ND | ND | ND | ND | ND | ND | ND | ND | ND | ND |  |  | Not Tested | Not Tested
Cyclopentane | Sample 1 | 70 | -- | ND | -- | ND | -- | ND | -- | 0.1 | -- | ND | -- | ND | Cyclopentane | 1 | ND | ND | ND | ND | ND | ND | ND | ND | ND | ND | ND | ND | ND | ND | 0.0001 | 0.0001 | 0.0001
| Sample 2 | 70 | -- | ND | -- | ND | -- | ND | -- | 0.1 | -- | ND | -- | ND |  | ND | ND | ND | ND | ND | ND | ND | ND | ND | ND | ND | ND | ND |  |  | Not Tested | Not Tested
| Background | 70 | -- | 0.1 | -- | ND | -- | ND | -- | 0.1 | -- | ND | -- | ND |  | ND | ND | ND | ND | ND | ND | ND | ND | ND | ND | ND | ND | ND |  |  | Not Tested | Not Tested
2,3-Dimethylbutane | Sample 1 | 86 | -- | 0.4 | -- | ND | -- | ND | -- | 0.1 | -- | ND | -- | ND | 2,3-Dimethylbutane | 1 | 0.4 | ND | 0.0001 | ND | 0.00010422 | ND | 2.2513e-07 | ND | 2.2513e-07 | ND | 1.3489e-07 | ND | 2.2513e-07 | 1.3489e-07 | -- | -- | --
| Sample 2 | 86 | -- | ND | -- | ND | -- | ND | -- | 0.1 | -- | ND | -- | ND |  | ND | ND | ND | ND | ND | ND | ND | ND | ND | ND | ND | ND | ND |  |  | Not Tested | Not Tested
| Background | 86 | -- | 0.3 | -- | ND | -- | ND | -- | 0.1 | -- | ND | -- | ND |  | ND | ND | ND | ND | ND | ND | ND | ND | ND | ND | ND | ND | ND |  |  | Not Tested | Not Tested
cis-4-Methyl-2-pentene | Sample 1 | 84 | -- | ND | -- | ND | -- | ND | -- | 0.1 | -- | ND | -- | ND | cis-4-Methyl-2-pentene | 1 | ND | ND | ND | ND | ND | ND | ND | ND | ND | ND | ND | ND | ND | ND | 0.0001 | 0.0001 | 0.0001
| Sample 2 | 84 | -- | ND | -- | ND | -- | ND | -- | 0.1 | -- | ND | -- | ND |  | ND | ND | ND | ND | ND | ND | ND | ND | ND | ND | ND | ND | ND |  |  | Not Tested | Not Tested
| Background | 84 | -- | ND | -- | ND | -- | ND | -- | 0.1 | -- | ND | -- | ND |  | ND | ND | ND | ND | ND | ND | ND | ND | ND | ND | ND | ND | ND |  |  | Not Tested | Not Tested
2-Methylpentane | Sample 1 | 86 | -- | 0.7 | -- | ND | -- | ND | -- | 0.1 | -- | ND | -- | ND | 2-Methylpentane | 1 | 0.7 | ND | 0 | ND | 0 | ND | 0 | ND | 0 | ND | 0 | ND | 0 | 0 | -- | -- | --
| Sample 2 | 86 | -- | ND | -- | ND | -- | ND | -- | 0.1 | -- | ND | -- | ND |  | ND | ND | ND | ND | ND | ND | ND | ND | ND | ND | ND | ND | ND |  |  | Not Tested | Not Tested
| Background | 86 | -- | 0.7 | -- | ND | -- | ND | -- | 0.1 | -- | ND | -- | ND |  | ND | ND | ND | ND | ND | ND | ND | ND | ND | ND | ND | ND | ND |  |  | Not Tested | Not Tested
3-Methylpentane | Sample 1 | 86 | -- | 0.8 | -- | ND | -- | ND | -- | 0.1 | -- | ND | -- | ND | 3-Methylpentane | 1 | 0.8 | ND | 0.0003 | ND | 0.00031266 | ND | 6.754e-07 | ND | 6.754e-07 | ND | 4.0467e-07 | ND | 6.754e-07 | 4.0467e-07 | -- | -- | --
| Sample 2 | 86 | -- | ND | -- | ND | -- | ND | -- | 0.1 | -- | ND | -- | ND |  | ND | ND | ND | ND | ND | ND | ND | ND | ND | ND | ND | ND | ND |  |  | Not Tested | Not Tested
| Background | 86 | -- | 0.5 | -- | ND | -- | ND | -- | 0.1 | -- | ND | -- | ND |  | ND | ND | ND | ND | ND | ND | ND | ND | ND | ND | ND | ND | ND |  |  | Not Tested | Not Tested
2-Methyl-1-pentene | Sample 1 | 84 | -- | ND | -- | ND | -- | ND | -- | 0.1 | -- | ND | -- | ND | 2-Methyl-1-pentene | 1 | ND | ND | ND | ND | ND | ND | ND | ND | ND | ND | ND | ND | ND | ND | 0.0001 | 0.0001 | 0.0001
| Sample 2 | 84 | -- | ND | -- | ND | -- | ND | -- | 0.1 | -- | ND | -- | ND |  | ND | ND | ND | ND | ND | ND | ND | ND | ND | ND | ND | ND | ND |  |  | Not Tested | Not Tested
| Background | 84 | -- | ND | -- | ND | -- | ND | -- | 0.1 | -- | ND | -- | ND |  | ND | ND | ND | ND | ND | ND | ND | ND | ND | ND | ND | ND | ND |  |  | Not Tested | Not Tested
1-Hexene | Sample 1 | 84 | -- | 1 | -- | ND | -- | ND | -- | 0.1 | -- | ND | -- | ND | 1-Hexene | 1 | 1 | ND | 0.001 | ND | 0.0010422 | ND | 2.2513e-06 | ND | 2.2513e-06 | ND | 1.3489e-06 | ND | 2.2513e-06 | 1.3489e-06 | -- | -- | --
| Sample 2 | 84 | -- | ND | -- | ND | -- | ND | -- | 0.1 | -- | ND | -- | ND |  | ND | ND | ND | ND | ND | ND | ND | ND | ND | ND | ND | ND | ND |  |  | Not Tested | Not Tested
| Background | 84 | -- | ND | -- | ND | -- | ND | -- | 0.1 | -- | ND | -- | ND |  | ND | ND | ND | ND | ND | ND | ND | ND | ND | ND | ND | ND | ND |  |  | Not Tested | Not Tested
n-Hexane | Sample 1 | 86 | -- | 0.7 | -- | ND | -- | ND | -- | 0.1 | -- | ND | -- | ND | n-Hexane | 1 | 0.7 | ND | 0 | ND | 0 | ND | 0 | ND | 0 | ND | 0 | ND | 0 | 0 | -- | -- | --
| Sample 2 | 86 | -- | ND | -- | ND | -- | ND | -- | 0.1 | -- | ND | -- | ND |  | ND | ND | ND | ND | ND | ND | ND | ND | ND | ND | ND | ND | ND |  |  | Not Tested | Not Tested
| Background | 86 | -- | 0.7 | -- | ND | -- | ND | -- | 0.1 | -- | ND | -- | ND |  | ND | ND | ND | ND | ND | ND | ND | ND | ND | ND | ND | ND | ND |  |  | Not Tested | Not Tested
trans-2-Hexene | Sample 1 | 84 | -- | ND | -- | ND | -- | ND | -- | 0.1 | -- | ND | -- | ND | trans-2-Hexene | 1 | ND | ND | ND | ND | ND | ND | ND | ND | ND | ND | ND | ND | ND | ND | 0.0001 | 0.0001 | 0.0001
| Sample 2 | 84 | -- | ND | -- | ND | -- | ND | -- | 0.1 | -- | ND | -- | ND |  | ND | ND | ND | ND | ND | ND | ND | ND | ND | ND | ND | ND | ND |  |  | Not Tested | Not Tested
| Background | 84 | -- | ND | -- | ND | -- | ND | -- | 0.1 | -- | ND | -- | ND |  | ND | ND | ND | ND | ND | ND | ND | ND | ND | ND | ND | ND | ND |  |  | Not Tested | Not Tested
2-Methyl-2-pentene | Sample 1 | 84 | -- | ND | -- | ND | -- | ND | -- | 0.1 | -- | ND | -- | ND | 2-Methyl-2-pentene | 1 | ND | ND | ND | ND | ND | ND | ND | ND | ND | ND | ND | ND | ND | ND | 0.0001 | 0.0001 | 0.0001
| Sample 2 | 84 | -- | ND | -- | ND | -- | ND | -- | 0.1 | -- | ND | -- | ND |  | ND | ND | ND | ND | ND | ND | ND | ND | ND | ND | ND | ND | ND |  |  | Not Tested | Not Tested
| Background | 84 | -- | ND | -- | ND | -- | ND | -- | 0.1 | -- | ND | -- | ND |  | ND | ND | ND | ND | ND | ND | ND | ND | ND | ND | ND | ND | ND |  |  | Not Tested | Not Tested
cis-2-Hexene | Sample 1 | 84 | -- | ND | -- | ND | -- | ND | -- | 0.1 | -- | ND | -- | ND | cis-2-Hexene | 1 | ND | ND | ND | ND | ND | ND | ND | ND | ND | ND | ND | ND | ND | ND | 0.0001 | 0.0001 | 0.0001
| Sample 2 | 84 | -- | ND | -- | ND | -- | ND | -- | 0.1 | -- | ND | -- | ND |  | ND | ND | ND | ND | ND | ND | ND | ND | ND | ND | ND | ND | ND |  |  | Not Tested | Not Tested
| Background | 84 | -- | ND | -- | ND | -- | ND | -- | 0.1 | -- | ND | -- | ND |  | ND | ND | ND | ND | ND | ND | ND | ND | ND | ND | ND | ND | ND |  |  | Not Tested | Not Tested
Methylcyclopentane | Sample 1 | 84 | -- | 0.3 | -- | ND | -- | ND | -- | 0.1 | -- | ND | -- | ND | Methylcyclopentane | 1 | 0.3 | ND | 0 | ND | 0 | ND | 0 | ND | 0 | ND | 0 | ND | 0 | 0 | -- | -- | --
| Sample 2 | 84 | -- | ND | -- | ND | -- | ND | -- | 0.1 | -- | ND | -- | ND |  | ND | ND | ND | ND | ND | ND | ND | ND | ND | ND | ND | ND | ND |  |  | Not Tested | Not Tested
| Background | 84 | -- | 0.3 | -- | ND | -- | ND | -- | 0.1 | -- | ND | -- | ND |  | ND | ND | ND | ND | ND | ND | ND | ND | ND | ND | ND | ND | ND |  |  | Not Tested | Not Tested
2,4-Dimethylpentane | Sample 1 | 100 | -- | 0.8 | -- | ND | -- | ND | -- | 0.1 | -- | ND | -- | ND | 2,4-Dimethylpentane | 1 | 0.8 | ND | 0.0001 | ND | 0.00010422 | ND | 2.2513e-07 | ND | 2.2513e-07 | ND | 1.3489e-07 | ND | 2.2513e-07 | 1.3489e-07 | -- | -- | --
| Sample 2 | 100 | -- | ND | -- | ND | -- | ND | -- | 0.1 | -- | ND | -- | ND |  | ND | ND | ND | ND | ND | ND | ND | ND | ND | ND | ND | ND | ND |  |  | Not Tested | Not Tested
| Background | 100 | -- | 0.7 | -- | ND | -- | ND | -- | 0.1 | -- | ND | -- | ND |  | ND | ND | ND | ND | ND | ND | ND | ND | ND | ND | ND | ND | ND |  |  | Not Tested | Not Tested
Benzene | Sample 1 | 78 | -- | 8.5 | -- | ND | -- | ND | -- | 0.1 | -- | ND | -- | ND | Benzene | 1 | 8.5 | ND | 0.0075 | ND | 0.0078166 | ND | 1.6885e-05 | ND | 1.6885e-05 | ND | 1.0117e-05 | ND | 1.6885e-05 | 1.0117e-05 | -- | -- | --
| Sample 2 | 78 | -- | ND | -- | ND | -- | ND | -- | 0.1 | -- | ND | -- | ND |  | ND | ND | ND | ND | ND | ND | ND | ND | ND | ND | ND | ND | ND |  |  | Not Tested | Not Tested
| Background | 78 | -- | 1 | -- | ND | -- | ND | -- | 0.1 | -- | ND | -- | ND |  | ND | ND | ND | ND | ND | ND | ND | ND | ND | ND | ND | ND | ND |  |  | Not Tested | Not Tested
Cyclohexane | Sample 1 | 84 | -- | 0.2 | -- | ND | -- | ND | -- | 0.1 | -- | ND | -- | ND | Cyclohexane | 1 | 0.2 | ND | 0 | ND | 0 | ND | 0 | ND | 0 | ND | 0 | ND | 0 | 0 | -- | -- | --
| Sample 2 | 84 | -- | ND | -- | ND | -- | ND | -- | 0.1 | -- | ND | -- | ND |  | ND | ND | ND | ND | ND | ND | ND | ND | ND | ND | ND | ND | ND |  |  | Not Tested | Not Tested
| Background | 84 | -- | 0.2 | -- | ND | -- | ND | -- | 0.1 | -- | ND | -- | ND |  | ND | ND | ND | ND | ND | ND | ND | ND | ND | ND | ND | ND | ND |  |  | Not Tested | Not Tested
2-Methylhexane | Sample 1 | 100 | -- | ND | -- | ND | -- | ND | -- | 0.1 | -- | ND | -- | ND | 2-Methylhexane | 1 | ND | ND | ND | ND | ND | ND | ND | ND | ND | ND | ND | ND | ND | ND | 0.0001 | 0.0001 | 0.0001
| Sample 2 | 100 | -- | ND | -- | ND | -- | ND | -- | 0.1 | -- | ND | -- | ND |  | ND | ND | ND | ND | ND | ND | ND | ND | ND | ND | ND | ND | ND |  |  | Not Tested | Not Tested
| Background | 100 | -- | 0.3 | -- | ND | -- | ND | -- | 0.1 | -- | ND | -- | ND |  | ND | ND | ND | ND | ND | ND | ND | ND | ND | ND | ND | ND | ND |  |  | Not Tested | Not Tested
2,3-Dimethylpentane | Sample 1 | 100 | -- | ND | -- | ND | -- | ND | -- | 0.1 | -- | ND | -- | ND | 2,3-Dimethylpentane | 1 | ND | ND | ND | ND | ND | ND | ND | ND | ND | ND | ND | ND | ND | ND | 0.0001 | 0.0001 | 0.0001
| Sample 2 | 100 | -- | ND | -- | ND | -- | ND | -- | 0.1 | -- | ND | -- | ND |  | ND | ND | ND | ND | ND | ND | ND | ND | ND | ND | ND | ND | ND |  |  | Not Tested | Not Tested
| Background | 100 | -- | 1.5 | -- | ND | -- | ND | -- | 0.1 | -- | ND | -- | ND |  | ND | ND | ND | ND | ND | ND | ND | ND | ND | ND | ND | ND | ND |  |  | Not Tested | Not Tested
3-Methylhexane | Sample 1 | 100 | -- | ND | -- | ND | -- | ND | -- | 0.1 | -- | ND | -- | ND | 3-Methylhexane | 1 | ND | ND | ND | ND | ND | ND | ND | ND | ND | ND | ND | ND | ND | ND | 0.0001 | 0.0001 | 0.0001
| Sample 2 | 100 | -- | ND | -- | ND | -- | ND | -- | 0.1 | -- | ND | -- | ND |  | ND | ND | ND | ND | ND | ND | ND | ND | ND | ND | ND | ND | ND |  |  | Not Tested | Not Tested
| Background | 100 | -- | 0.4 | -- | ND | -- | ND | -- | 0.1 | -- | ND | -- | ND |  | ND | ND | ND | ND | ND | ND | ND | ND | ND | ND | ND | ND | ND |  |  | Not Tested | Not Tested
2,2,4-Trimethylpentane | Sample 1 | 114 | -- | 2.9 | -- | ND | -- | ND | -- | 0.1 | -- | ND | -- | ND | 2,2,4-Trimethylpentane | 1 | 2.9 | ND | 0 | ND | 0 | ND | 0 | ND | 0 | ND | 0 | ND | 0 | 0 | -- | -- | --
| Sample 2 | 114 | -- | ND | -- | ND | -- | ND | -- | 0.1 | -- | ND | -- | ND |  | ND | ND | ND | ND | ND | ND | ND | ND | ND | ND | ND | ND | ND |  |  | Not Tested | Not Tested
| Background | 114 | -- | 2.9 | -- | ND | -- | ND | -- | 0.1 | -- | ND | -- | ND |  | ND | ND | ND | ND | ND | ND | ND | ND | ND | ND | ND | ND | ND |  |  | Not Tested | Not Tested
n-Heptane | Sample 1 | 100 | -- | 0.3 | -- | ND | -- | ND | -- | 0.1 | -- | ND | -- | ND | n-Heptane | 1 | 0.3 | ND | 0.0001 | ND | 0.00010422 | ND | 2.2513e-07 | ND | 2.2513e-07 | ND | 1.3489e-07 | ND | 2.2513e-07 | 1.3489e-07 | -- | -- | --
| Sample 2 | 100 | -- | ND | -- | ND | -- | ND | -- | 0.1 | -- | ND | -- | ND |  | ND | ND | ND | ND | ND | ND | ND | ND | ND | ND | ND | ND | ND |  |  | Not Tested | Not Tested
| Background | 100 | -- | 0.2 | -- | ND | -- | ND | -- | 0.1 | -- | ND | -- | ND |  | ND | ND | ND | ND | ND | ND | ND | ND | ND | ND | ND | ND | ND |  |  | Not Tested | Not Tested
2,4,4-Trimethyl-1-pentene | Sample 1 | 112 | -- | ND | -- | ND | -- | ND | -- | 0.1 | -- | ND | -- | ND | 2,4,4-Trimethyl-1-pentene | 1 | ND | ND | ND | ND | ND | ND | ND | ND | ND | ND | ND | ND | ND | ND | 0.0001 | 0.0001 | 0.0001
| Sample 2 | 112 | -- | ND | -- | ND | -- | ND | -- | 0.1 | -- | ND | -- | ND |  | ND | ND | ND | ND | ND | ND | ND | ND | ND | ND | ND | ND | ND |  |  | Not Tested | Not Tested
| Background | 112 | -- | ND | -- | ND | -- | ND | -- | 0.1 | -- | ND | -- | ND |  | ND | ND | ND | ND | ND | ND | ND | ND | ND | ND | ND | ND | ND |  |  | Not Tested | Not Tested
Methylcyclohexane | Sample 1 | 98 | -- | 0.2 | -- | ND | -- | ND | -- | 0.1 | -- | ND | -- | ND | Methylcyclohexane | 1 | 0.2 | ND | 0 | ND | 0 | ND | 0 | ND | 0 | ND | 0 | ND | 0 | 0 | -- | -- | --
| Sample 2 | 98 | -- | ND | -- | ND | -- | ND | -- | 0.1 | -- | ND | -- | ND |  | ND | ND | ND | ND | ND | ND | ND | ND | ND | ND | ND | ND | ND |  |  | Not Tested | Not Tested
| Background | 98 | -- | 0.2 | -- | ND | -- | ND | -- | 0.1 | -- | ND | -- | ND |  | ND | ND | ND | ND | ND | ND | ND | ND | ND | ND | ND | ND | ND |  |  | Not Tested | Not Tested
2,4,4-Trimethyl-2-pentene | Sample 1 | 112 | -- | ND | -- | ND | -- | ND | -- | 0.1 | -- | ND | -- | ND | 2,4,4-Trimethyl-2-pentene | 1 | ND | ND | ND | ND | ND | ND | ND | ND | ND | ND | ND | ND | ND | ND | 0.0001 | 0.0001 | 0.0001
| Sample 2 | 112 | -- | ND | -- | ND | -- | ND | -- | 0.1 | -- | ND | -- | ND |  | ND | ND | ND | ND | ND | ND | ND | ND | ND | ND | ND | ND | ND |  |  | Not Tested | Not Tested
| Background | 112 | -- | ND | -- | ND | -- | ND | -- | 0.1 | -- | ND | -- | ND |  | ND | ND | ND | ND | ND | ND | ND | ND | ND | ND | ND | ND | ND |  |  | Not Tested | Not Tested
2,5-Dimethylhexane | Sample 1 | 114 | -- | 0.2 | -- | ND | -- | ND | -- | 0.1 | -- | ND | -- | ND | 2,5-Dimethylhexane | 1 | 0.2 | ND | 0 | ND | 0 | ND | 0 | ND | 0 | ND | 0 | ND | 0 | 0 | -- | -- | --
| Sample 2 | 114 | -- | ND | -- | ND | -- | ND | -- | 0.1 | -- | ND | -- | ND |  | ND | ND | ND | ND | ND | ND | ND | ND | ND | ND | ND | ND | ND |  |  | Not Tested | Not Tested
| Background | 114 | -- | 0.2 | -- | ND | -- | ND | -- | 0.1 | -- | ND | -- | ND |  | ND | ND | ND | ND | ND | ND | ND | ND | ND | ND | ND | ND | ND |  |  | Not Tested | Not Tested
2,4-Dimethylhexane | Sample 1 | 114 | -- | 0.3 | -- | ND | -- | ND | -- | 0.1 | -- | ND | -- | ND | 2,4-Dimethylhexane | 1 | 0.3 | ND | 0 | ND | 0 | ND | 0 | ND | 0 | ND | 0 | ND | 0 | 0 | -- | -- | --
| Sample 2 | 114 | -- | ND | -- | ND | -- | ND | -- | 0.1 | -- | ND | -- | ND |  | ND | ND | ND | ND | ND | ND | ND | ND | ND | ND | ND | ND | ND |  |  | Not Tested | Not Tested
| Background | 114 | -- | 0.4 | -- | ND | -- | ND | -- | 0.1 | -- | ND | -- | ND |  | ND | ND | ND | ND | ND | ND | ND | ND | ND | ND | ND | ND | ND |  |  | Not Tested | Not Tested
2,3,4-Trimethylpentane | Sample 1 | 114 | -- | 0.7 | -- | ND | -- | ND | -- | 0.1 | -- | ND | -- | ND | 2,3,4-Trimethylpentane | 1 | 0.7 | ND | 0 | ND | 0 | ND | 0 | ND | 0 | ND | 0 | ND | 0 | 0 | -- | -- | --
| Sample 2 | 114 | -- | ND | -- | ND | -- | ND | -- | 0.1 | -- | ND | -- | ND |  | ND | ND | ND | ND | ND | ND | ND | ND | ND | ND | ND | ND | ND |  |  | Not Tested | Not Tested
| Background | 114 | -- | 0.7 | -- | ND | -- | ND | -- | 0.1 | -- | ND | -- | ND |  | ND | ND | ND | ND | ND | ND | ND | ND | ND | ND | ND | ND | ND |  |  | Not Tested | Not Tested
Toluene | Sample 1 | 92 | -- | 4.3 | -- | ND | -- | ND | -- | 0.1 | -- | ND | -- | ND | Toluene | 1 | 4.3 | ND | 0.0021 | ND | 0.0021886 | ND | 4.7278e-06 | ND | 4.7278e-06 | ND | 2.8327e-06 | ND | 4.7278e-06 | 2.8327e-06 | -- | -- | --
| Sample 2 | 92 | -- | ND | -- | ND | -- | ND | -- | 0.1 | -- | ND | -- | ND |  | ND | ND | ND | ND | ND | ND | ND | ND | ND | ND | ND | ND | ND |  |  | Not Tested | Not Tested
| Background | 92 | -- | 2.2 | -- | ND | -- | ND | -- | 0.1 | -- | ND | -- | ND |  | ND | ND | ND | ND | ND | ND | ND | ND | ND | ND | ND | ND | ND |  |  | Not Tested | Not Tested
2,3-Dimethylhexane | Sample 1 | 114 | -- | 0.2 | -- | ND | -- | ND | -- | 0.1 | -- | ND | -- | ND | 2,3-Dimethylhexane | 1 | 0.2 | ND | 0 | ND | 0 | ND | 0 | ND | 0 | ND | 0 | ND | 0 | 0 | -- | -- | --
| Sample 2 | 114 | -- | ND | -- | ND | -- | ND | -- | 0.1 | -- | ND | -- | ND |  | ND | ND | ND | ND | ND | ND | ND | ND | ND | ND | ND | ND | ND |  |  | Not Tested | Not Tested
| Background | 114 | -- | 0.3 | -- | ND | -- | ND | -- | 0.1 | -- | ND | -- | ND |  | ND | ND | ND | ND | ND | ND | ND | ND | ND | ND | ND | ND | ND |  |  | Not Tested | Not Tested
2-Methylheptane | Sample 1 | 111 | -- | ND | -- | ND | -- | ND | -- | 0.1 | -- | ND | -- | ND | 2-Methylheptane | 1 | ND | ND | ND | ND | ND | ND | ND | ND | ND | ND | ND | ND | ND | ND | 0.0001 | 0.0001 | 0.0001
| Sample 2 | 111 | -- | ND | -- | ND | -- | ND | -- | 0.1 | -- | ND | -- | ND |  | ND | ND | ND | ND | ND | ND | ND | ND | ND | ND | ND | ND | ND |  |  | Not Tested | Not Tested
| Background | 111 | -- | 0.1 | -- | ND | -- | ND | -- | 0.1 | -- | ND | -- | ND |  | ND | ND | ND | ND | ND | ND | ND | ND | ND | ND | ND | ND | ND |  |  | Not Tested | Not Tested
3-Ethylhexane | Sample 1 | 114 | -- | ND | -- | ND | -- | ND | -- | 0.1 | -- | ND | -- | ND | 3-Ethylhexane | 1 | ND | ND | ND | ND | ND | ND | ND | ND | ND | ND | ND | ND | ND | ND | 0.0001 | 0.0001 | 0.0001
| Sample 2 | 114 | -- | ND | -- | ND | -- | ND | -- | 0.1 | -- | ND | -- | ND |  | ND | ND | ND | ND | ND | ND | ND | ND | ND | ND | ND | ND | ND |  |  | Not Tested | Not Tested
| Background | 114 | -- | ND | -- | ND | -- | ND | -- | 0.1 | -- | ND | -- | ND |  | ND | ND | ND | ND | ND | ND | ND | ND | ND | ND | ND | ND | ND |  |  | Not Tested | Not Tested
2,2-Dimethylheptane | Sample 1 | 128 | -- | ND | -- | ND | -- | ND | -- | 0.1 | -- | ND | -- | ND | 2,2-Dimethylheptane | 1 | ND | ND | ND | ND | ND | ND | ND | ND | ND | ND | ND | ND | ND | ND | 0.0001 | 0.0001 | 0.0001
| Sample 2 | 128 | -- | ND | -- | ND | -- | ND | -- | 0.1 | -- | ND | -- | ND |  | ND | ND | ND | ND | ND | ND | ND | ND | ND | ND | ND | ND | ND |  |  | Not Tested | Not Tested
| Background | 128 | -- | ND | -- | ND | -- | ND | -- | 0.1 | -- | ND | -- | ND |  | ND | ND | ND | ND | ND | ND | ND | ND | ND | ND | ND | ND | ND |  |  | Not Tested | Not Tested
2,2,4-Trimethylhexane | Sample 1 | 128 | -- | 0.2 | -- | ND | -- | ND | -- | 0.1 | -- | ND | -- | ND | 2,2,4-Trimethylhexane | 1 | 0.2 | ND | 0.0001 | ND | 0.00010422 | ND | 2.2513e-07 | ND | 2.2513e-07 | ND | 1.3489e-07 | ND | 2.2513e-07 | 1.3489e-07 | -- | -- | --
| Sample 2 | 128 | -- | ND | -- | ND | -- | ND | -- | 0.1 | -- | ND | -- | ND |  | ND | ND | ND | ND | ND | ND | ND | ND | ND | ND | ND | ND | ND |  |  | Not Tested | Not Tested
| Background | 128 | -- | 0.1 | -- | ND | -- | ND | -- | 0.1 | -- | ND | -- | ND |  | ND | ND | ND | ND | ND | ND | ND | ND | ND | ND | ND | ND | ND |  |  | Not Tested | Not Tested
n-Octane | Sample 1 | 114 | -- | 0.2 | -- | ND | -- | ND | -- | 0.1 | -- | ND | -- | ND | n-Octane | 1 | 0.2 | ND | 0.0001 | ND | 0.00010422 | ND | 2.2513e-07 | ND | 2.2513e-07 | ND | 1.3489e-07 | ND | 2.2513e-07 | 1.3489e-07 | -- | -- | --
| Sample 2 | 114 | -- | ND | -- | ND | -- | ND | -- | 0.1 | -- | ND | -- | ND |  | ND | ND | ND | ND | ND | ND | ND | ND | ND | ND | ND | ND | ND |  |  | Not Tested | Not Tested
| Background | 114 | -- | 0.1 | -- | ND | -- | ND | -- | 0.1 | -- | ND | -- | ND |  | ND | ND | ND | ND | ND | ND | ND | ND | ND | ND | ND | ND | ND |  |  | Not Tested | Not Tested
Ethylcyclohexane | Sample 1 | 112 | -- | ND | -- | ND | -- | ND | -- | 0.1 | -- | ND | -- | ND | Ethylcyclohexane | 1 | ND | ND | ND | ND | ND | ND | ND | ND | ND | ND | ND | ND | ND | ND | 0.0001 | 0.0001 | 0.0001
| Sample 2 | 112 | -- | ND | -- | ND | -- | ND | -- | 0.1 | -- | ND | -- | ND |  | ND | ND | ND | ND | ND | ND | ND | ND | ND | ND | ND | ND | ND |  |  | Not Tested | Not Tested
| Background | 112 | -- | ND | -- | ND | -- | ND | -- | 0.1 | -- | ND | -- | ND |  | ND | ND | ND | ND | ND | ND | ND | ND | ND | ND | ND | ND | ND |  |  | Not Tested | Not Tested
Ethylbenzene | Sample 1 | 160 | -- | 0.5 | -- | ND | -- | ND | -- | 0.1 | -- | ND | -- | ND | Ethylbenzene | 1 | 0.5 | ND | 0.0003 | ND | 0.00031266 | ND | 6.754e-07 | ND | 6.754e-07 | ND | 4.0467e-07 | ND | 6.754e-07 | 4.0467e-07 | -- | -- | --
| Sample 2 | 160 | -- | ND | -- | ND | -- | ND | -- | 0.1 | -- | ND | -- | ND |  | ND | ND | ND | ND | ND | ND | ND | ND | ND | ND | ND | ND | ND |  |  | Not Tested | Not Tested
| Background | 160 | -- | 0.2 | -- | ND | -- | ND | -- | 0.1 | -- | ND | -- | ND |  | ND | ND | ND | ND | ND | ND | ND | ND | ND | ND | ND | ND | ND |  |  | Not Tested | Not Tested
m-Xylene & p-Xylene | Sample 1 | 106 | -- | 1.7 | -- | ND | -- | ND | -- | 0.1 | -- | ND | -- | ND | m-Xylene & p-Xylene | 1 | 1.7 | ND | 0.0005 | ND | 0.0005211 | ND | 1.1257e-06 | ND | 1.1257e-06 | ND | 6.7445e-07 | ND | 1.1257e-06 | 6.7445e-07 | -- | -- | --
| Sample 2 | 106 | -- | ND | -- | ND | -- | ND | -- | 0.1 | -- | ND | -- | ND |  | ND | ND | ND | ND | ND | ND | ND | ND | ND | ND | ND | ND | ND |  |  | Not Tested | Not Tested
| Background | 106 | -- | 1.2 | -- | ND | -- | ND | -- | 0.1 | -- | ND | -- | ND |  | ND | ND | ND | ND | ND | ND | ND | ND | ND | ND | ND | ND | ND |  |  | Not Tested | Not Tested
Styrene | Sample 1 | 104 | -- | 0.7 | -- | ND | -- | ND | -- | 0.1 | -- | ND | -- | ND | Styrene | 1 | 0.7 | ND | 0.0007 | ND | 0.00072955 | ND | 1.5759e-06 | ND | 1.5759e-06 | ND | 9.4423e-07 | ND | 1.5759e-06 | 9.4423e-07 | -- | -- | --
| Sample 2 | 104 | -- | ND | -- | ND | -- | ND | -- | 0.1 | -- | ND | -- | ND |  | ND | ND | ND | ND | ND | ND | ND | ND | ND | ND | ND | ND | ND |  |  | Not Tested | Not Tested
| Background | 104 | -- | ND | -- | ND | -- | ND | -- | 0.1 | -- | ND | -- | ND |  | ND | ND | ND | ND | ND | ND | ND | ND | ND | ND | ND | ND | ND |  |  | Not Tested | Not Tested
o-Xylene | Sample 1 | 106 | -- | 0.8 | -- | ND | -- | ND | -- | 0.1 | -- | ND | -- | ND | o-Xylene | 1 | 0.8 | ND | 0.0004 | ND | 0.00041688 | ND | 9.0053e-07 | ND | 9.0053e-07 | ND | 5.3956e-07 | ND | 9.0053e-07 | 5.3956e-07 | -- | -- | --
| Sample 2 | 106 | -- | ND | -- | ND | -- | ND | -- | 0.1 | -- | ND | -- | ND |  | ND | ND | ND | ND | ND | ND | ND | ND | ND | ND | ND | ND | ND |  |  | Not Tested | Not Tested
| Background | 106 | -- | 0.4 | -- | ND | -- | ND | -- | 0.1 | -- | ND | -- | ND |  | ND | ND | ND | ND | ND | ND | ND | ND | ND | ND | ND | ND | ND |  |  | Not Tested | Not Tested
n-Nonane | Sample 1 | 128 | -- | 0.4 | -- | ND | -- | ND | -- | 0.1 | -- | ND | -- | ND | n-Nonane | 1 | 0.4 | ND | 0.0004 | ND | 0.00041688 | ND | 9.0053e-07 | ND | 9.0053e-07 | ND | 5.3956e-07 | ND | 9.0053e-07 | 5.3956e-07 | -- | -- | --
| Sample 2 | 128 | -- | ND | -- | ND | -- | ND | -- | 0.1 | -- | ND | -- | ND |  | ND | ND | ND | ND | ND | ND | ND | ND | ND | ND | ND | ND | ND |  |  | Not Tested | Not Tested
| Background | 128 | -- | ND | -- | ND | -- | ND | -- | 0.1 | -- | ND | -- | ND |  | ND | ND | ND | ND | ND | ND | ND | ND | ND | ND | ND | ND | ND |  |  | Not Tested | Not Tested
i-Propylbenzene | Sample 1 | 120 | -- | ND | -- | ND | -- | ND | -- | 0.1 | -- | ND | -- | ND | i-Propylbenzene | 1 | ND | ND | ND | ND | ND | ND | ND | ND | ND | ND | ND | ND | ND | ND | 0.0001 | 0.0001 | 0.0001
| Sample 2 | 120 | -- | ND | -- | ND | -- | ND | -- | 0.1 | -- | ND | -- | ND |  | ND | ND | ND | ND | ND | ND | ND | ND | ND | ND | ND | ND | ND |  |  | Not Tested | Not Tested
| Background | 120 | -- | ND | -- | ND | -- | ND | -- | 0.1 | -- | ND | -- | ND |  | ND | ND | ND | ND | ND | ND | ND | ND | ND | ND | ND | ND | ND |  |  | Not Tested | Not Tested
n-Propylbenzene | Sample 1 | 120 | -- | 0.2 | -- | ND | -- | ND | -- | 0.1 | -- | ND | -- | ND | n-Propylbenzene | 1 | 0.2 | ND | 0.0001 | ND | 0.00010422 | ND | 2.2513e-07 | ND | 2.2513e-07 | ND | 1.3489e-07 | ND | 2.2513e-07 | 1.3489e-07 | -- | -- | --
| Sample 2 | 120 | -- | ND | -- | ND | -- | ND | -- | 0.1 | -- | ND | -- | ND |  | ND | ND | ND | ND | ND | ND | ND | ND | ND | ND | ND | ND | ND |  |  | Not Tested | Not Tested
| Background | 120 | -- | 0.1 | -- | ND | -- | ND | -- | 0.1 | -- | ND | -- | ND |  | ND | ND | ND | ND | ND | ND | ND | ND | ND | ND | ND | ND | ND |  |  | Not Tested | Not Tested
p-Ethyltoluene | Sample 1 | 120 | -- | 1.1 | -- | ND | -- | ND | -- | 0.1 | -- | ND | -- | ND | p-Ethyltoluene | 1 | 1.1 | ND | 0.0008 | ND | 0.00083377 | ND | 1.8011e-06 | ND | 1.8011e-06 | ND | 1.0791e-06 | ND | 1.8011e-06 | 1.0791e-06 | -- | -- | --
| Sample 2 | 120 | -- | ND | -- | ND | -- | ND | -- | 0.1 | -- | ND | -- | ND |  | ND | ND | ND | ND | ND | ND | ND | ND | ND | ND | ND | ND | ND |  |  | Not Tested | Not Tested
| Background | 120 | -- | 0.3 | -- | ND | -- | ND | -- | 0.1 | -- | ND | -- | ND |  | ND | ND | ND | ND | ND | ND | ND | ND | ND | ND | ND | ND | ND |  |  | Not Tested | Not Tested
m-Ethyltoluene | Sample 1 | 120 | -- | 0.5 | -- | ND | -- | ND | -- | 0.1 | -- | ND | -- | ND | m-Ethyltoluene | 1 | 0.5 | ND | 0.0004 | ND | 0.00041688 | ND | 9.0053e-07 | ND | 9.0053e-07 | ND | 5.3956e-07 | ND | 9.0053e-07 | 5.3956e-07 | -- | -- | --
| Sample 2 | 120 | -- | ND | -- | ND | -- | ND | -- | 0.1 | -- | ND | -- | ND |  | ND | ND | ND | ND | ND | ND | ND | ND | ND | ND | ND | ND | ND |  |  | Not Tested | Not Tested
| Background | 120 | -- | 0.1 | -- | ND | -- | ND | -- | 0.1 | -- | ND | -- | ND |  | ND | ND | ND | ND | ND | ND | ND | ND | ND | ND | ND | ND | ND |  |  | Not Tested | Not Tested
1,3,5-Trimethylbenzene | Sample 1 | 120 | -- | 0.4 | -- | ND | -- | ND | -- | 0.1 | -- | ND | -- | ND | 1,3,5-Trimethylbenzene | 1 | 0.4 | ND | 0.0002 | ND | 0.00020844 | ND | 4.5027e-07 | ND | 4.5027e-07 | ND | 2.6978e-07 | ND | 4.5027e-07 | 2.6978e-07 | -- | -- | --
| Sample 2 | 120 | -- | ND | -- | ND | -- | ND | -- | 0.1 | -- | ND | -- | ND |  | ND | ND | ND | ND | ND | ND | ND | ND | ND | ND | ND | ND | ND |  |  | Not Tested | Not Tested
| Background | 120 | -- | 0.2 | -- | ND | -- | ND | -- | 0.1 | -- | ND | -- | ND |  | ND | ND | ND | ND | ND | ND | ND | ND | ND | ND | ND | ND | ND |  |  | Not Tested | Not Tested
o-Ethyltoluene | Sample 1 | 120 | -- | 0.4 | -- | ND | -- | ND | -- | 0.1 | -- | ND | -- | ND | o-Ethyltoluene | 1 | 0.4 | ND | 0.0003 | ND | 0.00031266 | ND | 6.754e-07 | ND | 6.754e-07 | ND | 4.0467e-07 | ND | 6.754e-07 | 4.0467e-07 | -- | -- | --
| Sample 2 | 120 | -- | ND | -- | ND | -- | ND | -- | 0.1 | -- | ND | -- | ND |  | ND | ND | ND | ND | ND | ND | ND | ND | ND | ND | ND | ND | ND |  |  | Not Tested | Not Tested
| Background | 120 | -- | 0.1 | -- | ND | -- | ND | -- | 0.1 | -- | ND | -- | ND |  | ND | ND | ND | ND | ND | ND | ND | ND | ND | ND | ND | ND | ND |  |  | Not Tested | Not Tested
1,2,4-Trimethylbenzene & sec-Butylbenzene | Sample 1 | 120 | -- | 1 | -- | ND | -- | ND | -- | 0.1 | -- | ND | -- | ND | 1,2,4-Trimethylbenzene & sec-Butylbenzene | 1 | 1 | ND | 0.0004 | ND | 0.00041688 | ND | 9.0053e-07 | ND | 9.0053e-07 | ND | 5.3956e-07 | ND | 9.0053e-07 | 5.3956e-07 | -- | -- | --
| Sample 2 | 120 | -- | ND | -- | ND | -- | ND | -- | 0.1 | -- | ND | -- | ND |  | ND | ND | ND | ND | ND | ND | ND | ND | ND | ND | ND | ND | ND |  |  | Not Tested | Not Tested
| Background | 120 | -- | 0.6 | -- | ND | -- | ND | -- | 0.1 | -- | ND | -- | ND |  | ND | ND | ND | ND | ND | ND | ND | ND | ND | ND | ND | ND | ND |  |  | Not Tested | Not Tested
n-Decane | Sample 1 | 142 | -- | 0.1 | -- | ND | -- | ND | -- | 0.1 | -- | ND | -- | ND | n-Decane | 1 | 0.1 | ND | 0 | ND | 0 | ND | 0 | ND | 0 | ND | 0 | ND | 0 | 0 | -- | -- | --
| Sample 2 | 142 | -- | ND | -- | ND | -- | ND | -- | 0.1 | -- | ND | -- | ND |  | ND | ND | ND | ND | ND | ND | ND | ND | ND | ND | ND | ND | ND |  |  | Not Tested | Not Tested
| Background | 142 | -- | 0.1 | -- | ND | -- | ND | -- | 0.1 | -- | ND | -- | ND |  | ND | ND | ND | ND | ND | ND | ND | ND | ND | ND | ND | ND | ND |  |  | Not Tested | Not Tested
alpha-Pinene | Sample 1 | 136 | -- | ND | -- | ND | -- | ND | -- | 0.1 | -- | ND | -- | ND | alpha-Pinene | 1 | ND | ND | ND | ND | ND | ND | ND | ND | ND | ND | ND | ND | ND | ND | 0.0001 | 0.0001 | 0.0001
| Sample 2 | 136 | -- | ND | -- | ND | -- | ND | -- | 0.1 | -- | ND | -- | ND |  | ND | ND | ND | ND | ND | ND | ND | ND | ND | ND | ND | ND | ND |  |  | Not Tested | Not Tested
| Background | 136 | -- | ND | -- | ND | -- | ND | -- | 0.1 | -- | ND | -- | ND |  | ND | ND | ND | ND | ND | ND | ND | ND | ND | ND | ND | ND | ND |  |  | Not Tested | Not Tested
beta-Pinene | Sample 1 | 136 | -- | ND | -- | ND | -- | ND | -- | 0.1 | -- | ND | -- | ND | beta-Pinene | 1 | ND | ND | ND | ND | ND | ND | ND | ND | ND | ND | ND | ND | ND | ND | 0.0001 | 0.0001 | 0.0001
| Sample 2 | 136 | -- | ND | -- | ND | -- | ND | -- | 0.1 | -- | ND | -- | ND |  | ND | ND | ND | ND | ND | ND | ND | ND | ND | ND | ND | ND | ND |  |  | Not Tested | Not Tested
| Background | 136 | -- | ND | -- | ND | -- | ND | -- | 0.1 | -- | ND | -- | ND |  | ND | ND | ND | ND | ND | ND | ND | ND | ND | ND | ND | ND | ND |  |  | Not Tested | Not Tested
delta 3-Carene | Sample 1 | 136 | -- | ND | -- | ND | -- | ND | -- | 0.1 | -- | ND | -- | ND | delta 3-Carene | 1 | ND | ND | ND | ND | ND | ND | ND | ND | ND | ND | ND | ND | ND | ND | 0.0001 | 0.0001 | 0.0001
| Sample 2 | 136 | -- | ND | -- | ND | -- | ND | -- | 0.1 | -- | ND | -- | ND |  | ND | ND | ND | ND | ND | ND | ND | ND | ND | ND | ND | ND | ND |  |  | Not Tested | Not Tested
| Background | 136 | -- | ND | -- | ND | -- | ND | -- | 0.1 | -- | ND | -- | ND |  | ND | ND | ND | ND | ND | ND | ND | ND | ND | ND | ND | ND | ND |  |  | Not Tested | Not Tested
d-Limonene | Sample 1 | 136 | -- | ND | -- | ND | -- | ND | -- | 0.1 | -- | ND | -- | ND | d-Limonene | 1 | ND | ND | ND | ND | ND | ND | ND | ND | ND | ND | ND | ND | ND | ND | 0.0001 | 0.0001 | 0.0001
| Sample 2 | 136 | -- | ND | -- | ND | -- | ND | -- | 0.1 | -- | ND | -- | ND |  | ND | ND | ND | ND | ND | ND | ND | ND | ND | ND | ND | ND | ND |  |  | Not Tested | Not Tested
| Background | 136 | -- | ND | -- | ND | -- | ND | -- | 0.1 | -- | ND | -- | ND |  | ND | ND | ND | ND | ND | ND | ND | ND | ND | ND | ND | ND | ND |  |  | Not Tested | Not Tested
MTBE | Sample 1 | 88 | -- | 0.4 | -- | ND | -- | ND | -- | 0.1 | -- | ND | -- | ND | MTBE | 1 | 0.4 | ND | 0 | ND | 0 | ND | 0 | ND | 0 | ND | 0 | ND | 0 | 0 | -- | -- | --
| Sample 2 | 88 | -- | ND | -- | ND | -- | ND | -- | 0.1 | -- | ND | -- | ND |  | ND | ND | ND | ND | ND | ND | ND | ND | ND | ND | ND | ND | ND |  |  | Not Tested | Not Tested
| Background | 88 | -- | 0.4 | -- | ND | -- | ND | -- | 0.1 | -- | ND | -- | ND |  | ND | ND | ND | ND | ND | ND | ND | ND | ND | ND | ND | ND | ND |  |  | Not Tested | Not Tested
ETBE | Sample 1 | 102 | -- | ND | -- | ND | -- | ND | -- | 0.1 | -- | ND | -- | ND | ETBE | 1 | ND | ND | ND | ND | ND | ND | ND | ND | ND | ND | ND | ND | ND | ND | 0.0001 | 0.0001 | 0.0001
| Sample 2 | 102 | -- | ND | -- | ND | -- | ND | -- | 0.1 | -- | ND | -- | ND |  | ND | ND | ND | ND | ND | ND | ND | ND | ND | ND | ND | ND | ND |  |  | Not Tested | Not Tested
| Background | 102 | -- | ND | -- | ND | -- | ND | -- | 0.1 | -- | ND | -- | ND |  | ND | ND | ND | ND | ND | ND | ND | ND | ND | ND | ND | ND | ND |  |  | Not Tested | Not Tested
Dichlorodifluoromethane | Sample 1 | 120 | 0.28 | 1.3978 | ND | ND | ND | ND | 0.1 | 0.4992 | ND | ND | ND | ND | Dichlorodifluoromethane | 1 | 1.3978 | ND | 0.00021876 | ND | 0.00022799 | ND | 4.925e-07 | ND | 4.925e-07 | ND | 2.9509e-07 | ND | 4.925e-07 | 2.9509e-07 | -- | -- | --
| Sample 2 | 120 | ND | ND | ND | ND | ND | ND | 0.1 | 0.4992 | ND | ND | ND | ND |  | ND | ND | ND | ND | ND | ND | ND | ND | ND | ND | ND | ND | ND |  |  | Not Tested | Not Tested
| Background | 120 | 0.23618 | 1.179 | ND | ND | ND | ND | 0.1 | 0.4992 | ND | ND | ND | ND |  | ND | ND | ND | ND | ND | ND | ND | ND | ND | ND | ND | ND | ND |  |  | Not Tested | Not Tested
Methylchloride | Sample 1 | 50 | ND | ND | ND | ND | ND | ND | 0.1 | 0.208 | ND | ND | ND | ND | Methylchloride | 1 | ND | ND | ND | ND | ND | ND | ND | ND | ND | ND | ND | ND | ND | ND | 0.000208 | 0.000208 | 0.000208
| Sample 2 | 50 | ND | ND | ND | ND | ND | ND | 0.1 | 0.208 | ND | ND | ND | ND |  | ND | ND | ND | ND | ND | ND | ND | ND | ND | ND | ND | ND | ND |  |  | Not Tested | Not Tested
| Background | 50 | ND | ND | ND | ND | ND | ND | 0.1 | 0.208 | ND | ND | ND | ND |  | ND | ND | ND | ND | ND | ND | ND | ND | ND | ND | ND | ND | ND |  |  | Not Tested | Not Tested
Dichlorotetrafluoroethane | Sample 1 | 171 | ND | ND | ND | ND | ND | ND | 0.1 | 0.71136 | ND | ND | ND | ND | Dichlorotetrafluoroethane | 1 | ND | ND | ND | ND | ND | ND | ND | ND | ND | ND | ND | ND | ND | ND | 0.00071136 | 0.00071136 | 0.00071136
| Sample 2 | 171 | ND | ND | ND | ND | ND | ND | 0.1 | 0.71136 | ND | ND | ND | ND |  | ND | ND | ND | ND | ND | ND | ND | ND | ND | ND | ND | ND | ND |  |  | Not Tested | Not Tested
| Background | 171 | ND | ND | ND | ND | ND | ND | 0.1 | 0.71136 | ND | ND | ND | ND |  | ND | ND | ND | ND | ND | ND | ND | ND | ND | ND | ND | ND | ND |  |  | Not Tested | Not Tested
Chloroethene | Sample 1 | 63 | ND | ND | ND | ND | ND | ND | 0.1 | 0.26208 | ND | ND | ND | ND | Chloroethene | 1 | ND | ND | ND | ND | ND | ND | ND | ND | ND | ND | ND | ND | ND | ND | 0.00026208 | 0.00026208 | 0.00026208
| Sample 2 | 63 | ND | ND | ND | ND | ND | ND | 0.1 | 0.26208 | ND | ND | ND | ND |  | ND | ND | ND | ND | ND | ND | ND | ND | ND | ND | ND | ND | ND |  |  | Not Tested | Not Tested
| Background | 63 | ND | ND | ND | ND | ND | ND | 0.1 | 0.26208 | ND | ND | ND | ND |  | ND | ND | ND | ND | ND | ND | ND | ND | ND | ND | ND | ND | ND |  |  | Not Tested | Not Tested
1,3-Butadiene | Sample 1 | 54 | 0.724 | 1.6264 | ND | ND | ND | ND | 0.1 | 0.22464 | ND | ND | ND | ND | 1,3-Butadiene | 1 | 1.6264 | ND | 0.0016264 | ND | 0.001695 | ND | 3.6616e-06 | ND | 3.6616e-06 | ND | 2.1938e-06 | ND | 3.6616e-06 | 2.1938e-06 | -- | -- | --
| Sample 2 | 54 | ND | ND | ND | ND | ND | ND | 0.1 | 0.22464 | ND | ND | ND | ND |  | ND | ND | ND | ND | ND | ND | ND | ND | ND | ND | ND | ND | ND |  |  | Not Tested | Not Tested
| Background | 54 | ND | ND | ND | ND | ND | ND | 0.1 | 0.22464 | ND | ND | ND | ND |  | ND | ND | ND | ND | ND | ND | ND | ND | ND | ND | ND | ND | ND |  |  | Not Tested | Not Tested
Methylbromide | Sample 1 | 95 | ND | ND | ND | ND | ND | ND | 0.1 | 0.3952 | ND | ND | ND | ND | Methylbromide | 1 | ND | ND | ND | ND | ND | ND | ND | ND | ND | ND | ND | ND | ND | ND | 0.0003952 | 0.0003952 | 0.0003952
| Sample 2 | 95 | ND | ND | ND | ND | ND | ND | 0.1 | 0.3952 | ND | ND | ND | ND |  | ND | ND | ND | ND | ND | ND | ND | ND | ND | ND | ND | ND | ND |  |  | Not Tested | Not Tested
| Background | 95 | ND | ND | ND | ND | ND | ND | 0.1 | 0.3952 | ND | ND | ND | ND |  | ND | ND | ND | ND | ND | ND | ND | ND | ND | ND | ND | ND | ND |  |  | Not Tested | Not Tested
Ethylchloride | Sample 1 | 64.5 | ND | ND | ND | ND | ND | ND | 0.1 | 0.26832 | ND | ND | ND | ND | Ethylchloride | 1 | ND | ND | ND | ND | ND | ND | ND | ND | ND | ND | ND | ND | ND | ND | 0.00026832 | 0.00026832 | 0.00026832
| Sample 2 | 64.5 | ND | ND | ND | ND | ND | ND | 0.1 | 0.26832 | ND | ND | ND | ND |  | ND | ND | ND | ND | ND | ND | ND | ND | ND | ND | ND | ND | ND |  |  | Not Tested | Not Tested
| Background | 64.5 | ND | ND | ND | ND | ND | ND | 0.1 | 0.26832 | ND | ND | ND | ND |  | ND | ND | ND | ND | ND | ND | ND | ND | ND | ND | ND | ND | ND |  |  | Not Tested | Not Tested
Trichloromonofluoromethane | Sample 1 | 137 | 0.438 | 2.4962 | ND | ND | ND | ND | 0.1 | 0.56992 | ND | ND | ND | ND | Trichloromonofluoromethane | 1 | 2.4962 | ND | 6.225e-05 | ND | 6.4877e-05 | ND | 1.4014e-07 | ND | 1.4014e-07 | ND | 8.3969e-08 | ND | 1.4014e-07 | 8.3969e-08 | -- | -- | --
| Sample 2 | 137 | ND | ND | ND | ND | ND | ND | 0.1 | 0.56992 | ND | ND | ND | ND |  | ND | ND | ND | ND | ND | ND | ND | ND | ND | ND | ND | ND | ND |  |  | Not Tested | Not Tested
| Background | 137 | 0.42708 | 2.434 | ND | ND | ND | ND | 0.1 | 0.56992 | ND | ND | ND | ND |  | ND | ND | ND | ND | ND | ND | ND | ND | ND | ND | ND | ND | ND |  |  | Not Tested | Not Tested
Vinylidenechloride | Sample 1 | 97 | ND | ND | ND | ND | ND | ND | 0.1 | 0.40352 | ND | ND | ND | ND | Vinylidenechloride | 1 | ND | ND | ND | ND | ND | ND | ND | ND | ND | ND | ND | ND | ND | ND | 0.00040352 | 0.00040352 | 0.00040352
| Sample 2 | 97 | ND | ND | ND | ND | ND | ND | 0.1 | 0.40352 | ND | ND | ND | ND |  | ND | ND | ND | ND | ND | ND | ND | ND | ND | ND | ND | ND | ND |  |  | Not Tested | Not Tested
| Background | 97 | ND | ND | ND | ND | ND | ND | 0.1 | 0.40352 | ND | ND | ND | ND |  | ND | ND | ND | ND | ND | ND | ND | ND | ND | ND | ND | ND | ND |  |  | Not Tested | Not Tested
Methylenechloride | Sample 1 | 85 | 11.744 | 41.5268 | ND | ND | ND | ND | 0.1 | 0.3536 | ND | ND | ND | ND | Methylenechloride | 1 | 41.5268 | ND | 0.041527 | ND | 0.04328 | ND | 9.3491e-05 | ND | 9.3491e-05 | ND | 5.6016e-05 | ND | 9.3491e-05 | 5.6016e-05 | -- | -- | --
| Sample 2 | 85 | ND | ND | ND | ND | ND | ND | 0.1 | 0.3536 | ND | ND | ND | ND |  | ND | ND | ND | ND | ND | ND | ND | ND | ND | ND | ND | ND | ND |  |  | Not Tested | Not Tested
| Background | 85 | ND | ND | ND | ND | ND | ND | 0.1 | 0.3536 | ND | ND | ND | ND |  | ND | ND | ND | ND | ND | ND | ND | ND | ND | ND | ND | ND | ND |  |  | Not Tested | Not Tested
Allylchloride | Sample 1 | 76.5 | ND | ND | ND | ND | ND | ND | 0.1 | 0.31824 | ND | ND | ND | ND | Allylchloride | 1 | ND | ND | ND | ND | ND | ND | ND | ND | ND | ND | ND | ND | ND | ND | 0.00031824 | 0.00031824 | 0.00031824
| Sample 2 | 76.5 | ND | ND | ND | ND | ND | ND | 0.1 | 0.31824 | ND | ND | ND | ND |  | ND | ND | ND | ND | ND | ND | ND | ND | ND | ND | ND | ND | ND |  |  | Not Tested | Not Tested
| Background | 76.5 | ND | ND | ND | ND | ND | ND | 0.1 | 0.31824 | ND | ND | ND | ND |  | ND | ND | ND | ND | ND | ND | ND | ND | ND | ND | ND | ND | ND |  |  | Not Tested | Not Tested
1,1,2-Trichloro-1,2,2-trifluoroethane | Sample 1 | 188 | 0.107 | 0.83683 | ND | ND | ND | ND | 0.1 | 0.78208 | ND | ND | ND | ND | 1,1,2-Trichloro-1,2,2-trifluoroethane | 1 | 0.83683 | ND | 0 | ND | 0 | ND | 0 | ND | 0 | ND | 0 | ND | 0 | 0 | -- | -- | --
| Sample 2 | 188 | ND | ND | ND | ND | ND | ND | 0.1 | 0.78208 | ND | ND | ND | ND |  | ND | ND | ND | ND | ND | ND | ND | ND | ND | ND | ND | ND | ND |  |  | Not Tested | Not Tested
| Background | 188 | 0.11079 | 0.8665 | ND | ND | ND | ND | 0.1 | 0.78208 | ND | ND | ND | ND |  | ND | ND | ND | ND | ND | ND | ND | ND | ND | ND | ND | ND | ND |  |  | Not Tested | Not Tested
1,1-Dichloroethane | Sample 1 | 99 | ND | ND | ND | ND | ND | ND | 0.1 | 0.41184 | ND | ND | ND | ND | 1,1-Dichloroethane | 1 | ND | ND | ND | ND | ND | ND | ND | ND | ND | ND | ND | ND | ND | ND | 0.00041184 | 0.00041184 | 0.00041184
| Sample 2 | 99 | ND | ND | ND | ND | ND | ND | 0.1 | 0.41184 | ND | ND | ND | ND |  | ND | ND | ND | ND | ND | ND | ND | ND | ND | ND | ND | ND | ND |  |  | Not Tested | Not Tested
| Background | 99 | ND | ND | ND | ND | ND | ND | 0.1 | 0.41184 | ND | ND | ND | ND |  | ND | ND | ND | ND | ND | ND | ND | ND | ND | ND | ND | ND | ND |  |  | Not Tested | Not Tested
1,2-Dichloroethene | Sample 1 | 97 | ND | ND | ND | ND | ND | ND | 0.1 | 0.40352 | ND | ND | ND | ND | 1,2-Dichloroethene | 1 | ND | ND | ND | ND | ND | ND | ND | ND | ND | ND | ND | ND | ND | ND | 0.00040352 | 0.00040352 | 0.00040352
| Sample 2 | 97 | ND | ND | ND | ND | ND | ND | 0.1 | 0.40352 | ND | ND | ND | ND |  | ND | ND | ND | ND | ND | ND | ND | ND | ND | ND | ND | ND | ND |  |  | Not Tested | Not Tested
| Background | 97 | ND | ND | ND | ND | ND | ND | 0.1 | 0.40352 | ND | ND | ND | ND |  | ND | ND | ND | ND | ND | ND | ND | ND | ND | ND | ND | ND | ND |  |  | Not Tested | Not Tested
Chloroform | Sample 1 | 119 | ND | ND | ND | ND | ND | ND | 0.1 | 0.49504 | ND | ND | ND | ND | Chloroform | 1 | ND | ND | ND | ND | ND | ND | ND | ND | ND | ND | ND | ND | ND | ND | 0.00049504 | 0.00049504 | 0.00049504
| Sample 2 | 119 | ND | ND | ND | ND | ND | ND | 0.1 | 0.49504 | ND | ND | ND | ND |  | ND | ND | ND | ND | ND | ND | ND | ND | ND | ND | ND | ND | ND |  |  | Not Tested | Not Tested
| Background | 119 | ND | ND | ND | ND | ND | ND | 0.1 | 0.49504 | ND | ND | ND | ND |  | ND | ND | ND | ND | ND | ND | ND | ND | ND | ND | ND | ND | ND |  |  | Not Tested | Not Tested
1,2-Dichloroethane | Sample 1 | 99 | ND | ND | ND | ND | ND | ND | 0.1 | 0.41184 | ND | ND | ND | ND | 1,2-Dichloroethane | 1 | ND | ND | ND | ND | ND | ND | ND | ND | ND | ND | ND | ND | ND | ND | 0.00041184 | 0.00041184 | 0.00041184
| Sample 2 | 99 | ND | ND | ND | ND | ND | ND | 0.1 | 0.41184 | ND | ND | ND | ND |  | ND | ND | ND | ND | ND | ND | ND | ND | ND | ND | ND | ND | ND |  |  | Not Tested | Not Tested
| Background | 99 | ND | ND | ND | ND | ND | ND | 0.1 | 0.41184 | ND | ND | ND | ND |  | ND | ND | ND | ND | ND | ND | ND | ND | ND | ND | ND | ND | ND |  |  | Not Tested | Not Tested
Methylchloroform | Sample 1 | 133 | ND | ND | ND | ND | ND | ND | 0.1 | 0.55328 | ND | ND | ND | ND | Methylchloroform | 1 | ND | ND | ND | ND | ND | ND | ND | ND | ND | ND | ND | ND | ND | ND | 0.00055328 | 0.00055328 | 0.00055328
| Sample 2 | 133 | ND | ND | ND | ND | ND | ND | 0.1 | 0.55328 | ND | ND | ND | ND |  | ND | ND | ND | ND | ND | ND | ND | ND | ND | ND | ND | ND | ND |  |  | Not Tested | Not Tested
| Background | 133 | ND | ND | ND | ND | ND | ND | 0.1 | 0.55328 | ND | ND | ND | ND |  | ND | ND | ND | ND | ND | ND | ND | ND | ND | ND | ND | ND | ND |  |  | Not Tested | Not Tested
Benzene | Sample 1 | 78 | 2.664 | 8.6441 | ND | ND | ND | ND | 0.1 | 0.32448 | ND | ND | ND | ND | Benzene | 1 | 8.6441 | ND | 0.0076271 | ND | 0.0079491 | ND | 1.7171e-05 | ND | 1.7171e-05 | ND | 1.0288e-05 | ND | 1.7171e-05 | 1.0288e-05 | -- | -- | --
| Sample 2 | 78 | ND | ND | ND | ND | ND | ND | 0.1 | 0.32448 | ND | ND | ND | ND |  | ND | ND | ND | ND | ND | ND | ND | ND | ND | ND | ND | ND | ND |  |  | Not Tested | Not Tested
| Background | 78 | 0.31342 | 1.017 | ND | ND | ND | ND | 0.1 | 0.32448 | ND | ND | ND | ND |  | ND | ND | ND | ND | ND | ND | ND | ND | ND | ND | ND | ND | ND |  |  | Not Tested | Not Tested
Carbontetrachloride | Sample 1 | 154 | 0.123 | 0.78799 | ND | ND | ND | ND | 0.1 | 0.64064 | ND | ND | ND | ND | Carbontetrachloride | 1 | 0.78799 | ND | 0.00011219 | ND | 0.00011692 | ND | 2.5257e-07 | ND | 2.5257e-07 | ND | 1.5133e-07 | ND | 2.5257e-07 | 1.5133e-07 | -- | -- | --
| Sample 2 | 154 | ND | ND | ND | ND | ND | ND | 0.1 | 0.64064 | ND | ND | ND | ND |  | ND | ND | ND | ND | ND | ND | ND | ND | ND | ND | ND | ND | ND |  |  | Not Tested | Not Tested
| Background | 154 | 0.10549 | 0.6758 | ND | ND | ND | ND | 0.1 | 0.64064 | ND | ND | ND | ND |  | ND | ND | ND | ND | ND | ND | ND | ND | ND | ND | ND | ND | ND |  |  | Not Tested | Not Tested
1,2-Dichloropropane | Sample 1 | 113 | ND | ND | ND | ND | ND | ND | 0.1 | 0.47008 | ND | ND | ND | ND | 1,2-Dichloropropane | 1 | ND | ND | ND | ND | ND | ND | ND | ND | ND | ND | ND | ND | ND | ND | 0.00047008 | 0.00047008 | 0.00047008
| Sample 2 | 113 | ND | ND | ND | ND | ND | ND | 0.1 | 0.47008 | ND | ND | ND | ND |  | ND | ND | ND | ND | ND | ND | ND | ND | ND | ND | ND | ND | ND |  |  | Not Tested | Not Tested
| Background | 113 | ND | ND | ND | ND | ND | ND | 0.1 | 0.47008 | ND | ND | ND | ND |  | ND | ND | ND | ND | ND | ND | ND | ND | ND | ND | ND | ND | ND |  |  | Not Tested | Not Tested
Trichloroethylene | Sample 1 | 133 | ND | ND | ND | ND | ND | ND | 0.1 | 0.55328 | ND | ND | ND | ND | Trichloroethylene | 1 | ND | ND | ND | ND | ND | ND | ND | ND | ND | ND | ND | ND | ND | ND | 0.00055328 | 0.00055328 | 0.00055328
| Sample 2 | 133 | ND | ND | ND | ND | ND | ND | 0.1 | 0.55328 | ND | ND | ND | ND |  | ND | ND | ND | ND | ND | ND | ND | ND | ND | ND | ND | ND | ND |  |  | Not Tested | Not Tested
| Background | 133 | ND | ND | ND | ND | ND | ND | 0.1 | 0.55328 | ND | ND | ND | ND |  | ND | ND | ND | ND | ND | ND | ND | ND | ND | ND | ND | ND | ND |  |  | Not Tested | Not Tested
cis 1,3-Dichloro-1-propene | Sample 1 | 111 | ND | ND | ND | ND | ND | ND | 0.1 | 0.46176 | ND | ND | ND | ND | cis 1,3-Dichloro-1-propene | 1 | ND | ND | ND | ND | ND | ND | ND | ND | ND | ND | ND | ND | ND | ND | 0.00046176 | 0.00046176 | 0.00046176
| Sample 2 | 111 | ND | ND | ND | ND | ND | ND | 0.1 | 0.46176 | ND | ND | ND | ND |  | ND | ND | ND | ND | ND | ND | ND | ND | ND | ND | ND | ND | ND |  |  | Not Tested | Not Tested
| Background | 111 | ND | ND | ND | ND | ND | ND | 0.1 | 0.46176 | ND | ND | ND | ND |  | ND | ND | ND | ND | ND | ND | ND | ND | ND | ND | ND | ND | ND |  |  | Not Tested | Not Tested
trans 1,3-Dichloro-1-propene | Sample 1 | 111 | ND | ND | ND | ND | ND | ND | 0.1 | 0.46176 | ND | ND | ND | ND | trans 1,3-Dichloro-1-propene | 1 | ND | ND | ND | ND | ND | ND | ND | ND | ND | ND | ND | ND | ND | ND | 0.00046176 | 0.00046176 | 0.00046176
| Sample 2 | 111 | ND | ND | ND | ND | ND | ND | 0.1 | 0.46176 | ND | ND | ND | ND |  | ND | ND | ND | ND | ND | ND | ND | ND | ND | ND | ND | ND | ND |  |  | Not Tested | Not Tested
| Background | 111 | ND | ND | ND | ND | ND | ND | 0.1 | 0.46176 | ND | ND | ND | ND |  | ND | ND | ND | ND | ND | ND | ND | ND | ND | ND | ND | ND | ND |  |  | Not Tested | Not Tested
1,1,2-Trichloroethane | Sample 1 | 133 | ND | ND | ND | ND | ND | ND | 0.1 | 0.55328 | ND | ND | ND | ND | 1,1,2-Trichloroethane | 1 | ND | ND | ND | ND | ND | ND | ND | ND | ND | ND | ND | ND | ND | ND | 0.00055328 | 0.00055328 | 0.00055328
| Sample 2 | 133 | ND | ND | ND | ND | ND | ND | 0.1 | 0.55328 | ND | ND | ND | ND |  | ND | ND | ND | ND | ND | ND | ND | ND | ND | ND | ND | ND | ND |  |  | Not Tested | Not Tested
| Background | 133 | ND | ND | ND | ND | ND | ND | 0.1 | 0.55328 | ND | ND | ND | ND |  | ND | ND | ND | ND | ND | ND | ND | ND | ND | ND | ND | ND | ND |  |  | Not Tested | Not Tested
Toluene | Sample 1 | 92 | 1.143 | 4.3745 | ND | ND | ND | ND | 0.1 | 0.38272 | ND | ND | ND | ND | Toluene | 1 | 4.3745 | ND | 0.0021365 | ND | 0.0022267 | ND | 4.8099e-06 | ND | 4.8099e-06 | ND | 2.8819e-06 | ND | 4.8099e-06 | 2.8819e-06 | -- | -- | --
| Sample 2 | 92 | ND | ND | ND | ND | ND | ND | 0.1 | 0.38272 | ND | ND | ND | ND |  | ND | ND | ND | ND | ND | ND | ND | ND | ND | ND | ND | ND | ND |  |  | Not Tested | Not Tested
| Background | 92 | 0.58476 | 2.238 | ND | ND | ND | ND | 0.1 | 0.38272 | ND | ND | ND | ND |  | ND | ND | ND | ND | ND | ND | ND | ND | ND | ND | ND | ND | ND |  |  | Not Tested | Not Tested
1,2-Dibromoethane | Sample 1 | 188 | ND | ND | ND | ND | ND | ND | 0.1 | 0.78208 | ND | ND | ND | ND | 1,2-Dibromoethane | 1 | ND | ND | ND | ND | ND | ND | ND | ND | ND | ND | ND | ND | ND | ND | 0.00078208 | 0.00078208 | 0.00078208
| Sample 2 | 188 | ND | ND | ND | ND | ND | ND | 0.1 | 0.78208 | ND | ND | ND | ND |  | ND | ND | ND | ND | ND | ND | ND | ND | ND | ND | ND | ND | ND |  |  | Not Tested | Not Tested
| Background | 188 | ND | ND | ND | ND | ND | ND | 0.1 | 0.78208 | ND | ND | ND | ND |  | ND | ND | ND | ND | ND | ND | ND | ND | ND | ND | ND | ND | ND |  |  | Not Tested | Not Tested
Perchloroethylene | Sample 1 | 166 | ND | ND | ND | ND | ND | ND | 0.1 | 0.69056 | ND | ND | ND | ND | Perchloroethylene | 1 | ND | ND | ND | ND | ND | ND | ND | ND | ND | ND | ND | ND | ND | ND | 0.00069056 | 0.00069056 | 0.00069056
| Sample 2 | 166 | ND | ND | ND | ND | ND | ND | 0.1 | 0.69056 | ND | ND | ND | ND |  | ND | ND | ND | ND | ND | ND | ND | ND | ND | ND | ND | ND | ND |  |  | Not Tested | Not Tested
| Background | 166 | ND | ND | ND | ND | ND | ND | 0.1 | 0.69056 | ND | ND | ND | ND |  | ND | ND | ND | ND | ND | ND | ND | ND | ND | ND | ND | ND | ND |  |  | Not Tested | Not Tested
Chlorobenzene | Sample 1 | 113 | ND | ND | ND | ND | ND | ND | 0.1 | 0.47008 | ND | ND | ND | ND | Chlorobenzene | 1 | ND | ND | ND | ND | ND | ND | ND | ND | ND | ND | ND | ND | ND | ND | 0.00047008 | 0.00047008 | 0.00047008
| Sample 2 | 113 | ND | ND | ND | ND | ND | ND | 0.1 | 0.47008 | ND | ND | ND | ND |  | ND | ND | ND | ND | ND | ND | ND | ND | ND | ND | ND | ND | ND |  |  | Not Tested | Not Tested
| Background | 113 | ND | ND | ND | ND | ND | ND | 0.1 | 0.47008 | ND | ND | ND | ND |  | ND | ND | ND | ND | ND | ND | ND | ND | ND | ND | ND | ND | ND |  |  | Not Tested | Not Tested
Ethylbenzene | Sample 1 | 160 | 0.115 | 0.76544 | ND | ND | ND | ND | 0.1 | 0.6656 | ND | ND | ND | ND | Ethylbenzene | 1 | 0.76544 | ND | 0.00076544 | ND | 0.00079775 | ND | 1.7233e-06 | ND | 1.7233e-06 | ND | 1.0325e-06 | ND | 1.7233e-06 | 1.0325e-06 | -- | -- | --
| Sample 2 | 160 | ND | ND | ND | ND | ND | ND | 0.1 | 0.6656 | ND | ND | ND | ND |  | ND | ND | ND | ND | ND | ND | ND | ND | ND | ND | ND | ND | ND |  |  | Not Tested | Not Tested
| Background | 160 | ND | ND | ND | ND | ND | ND | 0.1 | 0.6656 | ND | ND | ND | ND |  | ND | ND | ND | ND | ND | ND | ND | ND | ND | ND | ND | ND | ND |  |  | Not Tested | Not Tested
m&p-Xylene | Sample 1 | 106 | 0.408 | 1.7991 | ND | ND | ND | ND | 0.1 | 0.44096 | ND | ND | ND | ND | m&p-Xylene | 1 | 1.7991 | ND | 0.00067812 | ND | 0.00070674 | ND | 1.5267e-06 | ND | 1.5267e-06 | ND | 9.1471e-07 | ND | 1.5267e-06 | 9.1471e-07 | -- | -- | --
| Sample 2 | 106 | ND | ND | ND | ND | ND | ND | 0.1 | 0.44096 | ND | ND | ND | ND |  | ND | ND | ND | ND | ND | ND | ND | ND | ND | ND | ND | ND | ND |  |  | Not Tested | Not Tested
| Background | 106 | 0.25422 | 1.121 | ND | ND | ND | ND | 0.1 | 0.44096 | ND | ND | ND | ND |  | ND | ND | ND | ND | ND | ND | ND | ND | ND | ND | ND | ND | ND |  |  | Not Tested | Not Tested
Styrene | Sample 1 | 104 | 0.069 | 0.29852 | ND | ND | ND | ND | 0.1 | 0.43264 | ND | ND | ND | ND | Styrene | 1 | 0.29852 | ND | 0.00029852 | ND | 0.00031112 | ND | 6.7207e-07 | ND | 6.7207e-07 | ND | 4.0268e-07 | ND | 6.7207e-07 | 4.0268e-07 | -- | -- | --
| Sample 2 | 104 | ND | ND | ND | ND | ND | ND | 0.1 | 0.43264 | ND | ND | ND | ND |  | ND | ND | ND | ND | ND | ND | ND | ND | ND | ND | ND | ND | ND |  |  | Not Tested | Not Tested
| Background | 104 | ND | ND | ND | ND | ND | ND | 0.1 | 0.43264 | ND | ND | ND | ND |  | ND | ND | ND | ND | ND | ND | ND | ND | ND | ND | ND | ND | ND |  |  | Not Tested | Not Tested
1,1,2,2-Tetrachloroethane | Sample 1 | 168 | ND | ND | ND | ND | ND | ND | 0.1 | 0.69888 | ND | ND | ND | ND | 1,1,2,2-Tetrachloroethane | 1 | ND | ND | ND | ND | ND | ND | ND | ND | ND | ND | ND | ND | ND | ND | 0.00069888 | 0.00069888 | 0.00069888
| Sample 2 | 168 | ND | ND | ND | ND | ND | ND | 0.1 | 0.69888 | ND | ND | ND | ND |  | ND | ND | ND | ND | ND | ND | ND | ND | ND | ND | ND | ND | ND |  |  | Not Tested | Not Tested
| Background | 168 | ND | ND | ND | ND | ND | ND | 0.1 | 0.69888 | ND | ND | ND | ND |  | ND | ND | ND | ND | ND | ND | ND | ND | ND | ND | ND | ND | ND |  |  | Not Tested | Not Tested
o-Xylene | Sample 1 | 106 | 0.185 | 0.81578 | ND | ND | ND | ND | 0.1 | 0.44096 | ND | ND | ND | ND | o-Xylene | 1 | 0.81578 | ND | 0.00081578 | ND | 0.00085021 | ND | 1.8366e-06 | ND | 1.8366e-06 | ND | 1.1004e-06 | ND | 1.8366e-06 | 1.1004e-06 | -- | -- | --
| Sample 2 | 106 | ND | ND | ND | ND | ND | ND | 0.1 | 0.44096 | ND | ND | ND | ND |  | ND | ND | ND | ND | ND | ND | ND | ND | ND | ND | ND | ND | ND |  |  | Not Tested | Not Tested
| Background | 106 | ND | ND | ND | ND | ND | ND | 0.1 | 0.44096 | ND | ND | ND | ND |  | ND | ND | ND | ND | ND | ND | ND | ND | ND | ND | ND | ND | ND |  |  | Not Tested | Not Tested
p-Ethyltoluene | Sample 1 | 120 | 0.078 | 0.38938 | ND | ND | ND | ND | 0.1 | 0.4992 | ND | ND | ND | ND | p-Ethyltoluene | 1 | 0.38938 | ND | 0.00038938 | ND | 0.00040581 | ND | 8.7661e-07 | ND | 8.7661e-07 | ND | 5.2523e-07 | ND | 8.7661e-07 | 5.2523e-07 | -- | -- | --
| Sample 2 | 120 | ND | ND | ND | ND | ND | ND | 0.1 | 0.4992 | ND | ND | ND | ND |  | ND | ND | ND | ND | ND | ND | ND | ND | ND | ND | ND | ND | ND |  |  | Not Tested | Not Tested
| Background | 120 | ND | ND | ND | ND | ND | ND | 0.1 | 0.4992 | ND | ND | ND | ND |  | ND | ND | ND | ND | ND | ND | ND | ND | ND | ND | ND | ND | ND |  |  | Not Tested | Not Tested
1,3,5-Trimethylbenzene | Sample 1 | 120 | 0.051 | 0.25459 | ND | ND | ND | ND | 0.1 | 0.4992 | ND | ND | ND | ND | 1,3,5-Trimethylbenzene | 1 | 0.25459 | ND | 0.00025459 | ND | 0.00026534 | ND | 5.7317e-07 | ND | 5.7317e-07 | ND | 3.4342e-07 | ND | 5.7317e-07 | 3.4342e-07 | -- | -- | --
| Sample 2 | 120 | ND | ND | ND | ND | ND | ND | 0.1 | 0.4992 | ND | ND | ND | ND |  | ND | ND | ND | ND | ND | ND | ND | ND | ND | ND | ND | ND | ND |  |  | Not Tested | Not Tested
| Background | 120 | ND | ND | ND | ND | ND | ND | 0.1 | 0.4992 | ND | ND | ND | ND |  | ND | ND | ND | ND | ND | ND | ND | ND | ND | ND | ND | ND | ND |  |  | Not Tested | Not Tested
1,2,4-Trimethylbenzene | Sample 1 | 120 | 0.172 | 0.85862 | ND | ND | ND | ND | 0.1 | 0.4992 | ND | ND | ND | ND | 1,2,4-Trimethylbenzene | 1 | 0.85862 | ND | 0.00031612 | ND | 0.00032947 | ND | 7.117e-07 | ND | 7.117e-07 | ND | 4.2642e-07 | ND | 7.117e-07 | 4.2642e-07 | -- | -- | --
| Sample 2 | 120 | ND | ND | ND | ND | ND | ND | 0.1 | 0.4992 | ND | ND | ND | ND |  | ND | ND | ND | ND | ND | ND | ND | ND | ND | ND | ND | ND | ND |  |  | Not Tested | Not Tested
| Background | 120 | 0.10867 | 0.5425 | ND | ND | ND | ND | 0.1 | 0.4992 | ND | ND | ND | ND |  | ND | ND | ND | ND | ND | ND | ND | ND | ND | ND | ND | ND | ND |  |  | Not Tested | Not Tested
Benzylchloride | Sample 1 | 127 | ND | ND | ND | ND | ND | ND | 0.1 | 0.52832 | ND | ND | ND | ND | Benzylchloride | 1 | ND | ND | ND | ND | ND | ND | ND | ND | ND | ND | ND | ND | ND | ND | 0.00052832 | 0.00052832 | 0.00052832
| Sample 2 | 127 | ND | ND | ND | ND | ND | ND | 0.1 | 0.52832 | ND | ND | ND | ND |  | ND | ND | ND | ND | ND | ND | ND | ND | ND | ND | ND | ND | ND |  |  | Not Tested | Not Tested
| Background | 127 | ND | ND | ND | ND | ND | ND | 0.1 | 0.52832 | ND | ND | ND | ND |  | ND | ND | ND | ND | ND | ND | ND | ND | ND | ND | ND | ND | ND |  |  | Not Tested | Not Tested
m-Dichlorobenzene | Sample 1 | 147 | ND | ND | ND | ND | ND | ND | 0.1 | 0.61152 | ND | ND | ND | ND | m-Dichlorobenzene | 1 | ND | ND | ND | ND | ND | ND | ND | ND | ND | ND | ND | ND | ND | ND | 0.00061152 | 0.00061152 | 0.00061152
| Sample 2 | 147 | ND | ND | ND | ND | ND | ND | 0.1 | 0.61152 | ND | ND | ND | ND |  | ND | ND | ND | ND | ND | ND | ND | ND | ND | ND | ND | ND | ND |  |  | Not Tested | Not Tested
| Background | 147 | ND | ND | ND | ND | ND | ND | 0.1 | 0.61152 | ND | ND | ND | ND |  | ND | ND | ND | ND | ND | ND | ND | ND | ND | ND | ND | ND | ND |  |  | Not Tested | Not Tested
p-Dichlorobenzene | Sample 1 | 147 | ND | ND | ND | ND | ND | ND | 0.1 | 0.61152 | ND | ND | ND | ND | p-Dichlorobenzene | 1 | ND | ND | ND | ND | ND | ND | ND | ND | ND | ND | ND | ND | ND | ND | 0.00061152 | 0.00061152 | 0.00061152
| Sample 2 | 147 | ND | ND | ND | ND | ND | ND | 0.1 | 0.61152 | ND | ND | ND | ND |  | ND | ND | ND | ND | ND | ND | ND | ND | ND | ND | ND | ND | ND |  |  | Not Tested | Not Tested
| Background | 147 | ND | ND | ND | ND | ND | ND | 0.1 | 0.61152 | ND | ND | ND | ND |  | ND | ND | ND | ND | ND | ND | ND | ND | ND | ND | ND | ND | ND |  |  | Not Tested | Not Tested
o-Dichlorobenzene | Sample 1 | 147 | ND | ND | ND | ND | ND | ND | 0.1 | 0.61152 | ND | ND | ND | ND | o-Dichlorobenzene | 1 | ND | ND | ND | ND | ND | ND | ND | ND | ND | ND | ND | ND | ND | ND | 0.00061152 | 0.00061152 | 0.00061152
| Sample 2 | 147 | ND | ND | ND | ND | ND | ND | 0.1 | 0.61152 | ND | ND | ND | ND |  | ND | ND | ND | ND | ND | ND | ND | ND | ND | ND | ND | ND | ND |  |  | Not Tested | Not Tested
| Background | 147 | ND | ND | ND | ND | ND | ND | 0.1 | 0.61152 | ND | ND | ND | ND |  | ND | ND | ND | ND | ND | ND | ND | ND | ND | ND | ND | ND | ND |  |  | Not Tested | Not Tested
1,2,4-Trichlorobenzene | Sample 1 | 181 | ND | ND | ND | ND | ND | ND | 0.1 | 0.75296 | ND | ND | ND | ND | 1,2,4-Trichlorobenzene | 1 | ND | ND | ND | ND | ND | ND | ND | ND | ND | ND | ND | ND | ND | ND | 0.00075296 | 0.00075296 | 0.00075296
| Sample 2 | 181 | ND | ND | ND | ND | ND | ND | 0.1 | 0.75296 | ND | ND | ND | ND |  | ND | ND | ND | ND | ND | ND | ND | ND | ND | ND | ND | ND | ND |  |  | Not Tested | Not Tested
| Background | 181 | ND | ND | ND | ND | ND | ND | 0.1 | 0.75296 | ND | ND | ND | ND |  | ND | ND | ND | ND | ND | ND | ND | ND | ND | ND | ND | ND | ND |  |  | Not Tested | Not Tested
Hexachlorobutadiene | Sample 1 | 261 | ND | ND | ND | ND | ND | ND | 0.1 | 1.0858 | ND | ND | ND | ND | Hexachlorobutadiene | 1 | ND | ND | ND | ND | ND | ND | ND | ND | ND | ND | ND | ND | ND | ND | 0.0010858 | 0.0010858 | 0.0010858
| Sample 2 | 261 | ND | ND | ND | ND | ND | ND | 0.1 | 1.0858 | ND | ND | ND | ND |  | ND | ND | ND | ND | ND | ND | ND | ND | ND | ND | ND | ND | ND |  |  | Not Tested | Not Tested
| Background | 261 | ND | ND | ND | ND | ND | ND | 0.1 | 1.0858 | ND | ND | ND | ND |  | ND | ND | ND | ND | ND | ND | ND | ND | ND | ND | ND | ND | ND |  |  | Not Tested | Not Tested
Phenylacetylene | Sample 1 | 102 | ND | ND | ND | ND | ND | ND | 0.1 | 0.42432 | ND | ND | ND | ND | Phenylacetylene | 1 | ND | ND | ND | ND | ND | ND | ND | ND | ND | ND | ND | ND | ND | ND | 0.00042432 | 0.00042432 | 0.00042432
Phenylacetylene | Sample 2 | 102 | ND | ND | ND | ND | ND | ND | 0.1 | 0.42432 | ND | ND | ND | ND |  | ND | ND | ND | ND | ND | ND | ND | ND | ND | ND | ND | ND | ND |  |  | Not Tested | Not Tested
Phenylacetylene | Background | 102 | ND | ND | ND | ND | ND | ND | 0.1 | 0.42432 | ND | ND | ND | ND |  | ND | ND | ND | ND | ND | ND | ND | ND | ND | ND | ND | ND | ND |  |  | Not Tested | Not Tested
Indane | Sample 1 | 118 | ND | ND | ND | ND | ND | ND | 0.1 | 0.49088 | ND | ND | ND | ND | Indane | 1 | ND | ND | ND | ND | ND | ND | ND | ND | ND | ND | ND | ND | ND | ND | 0.00049088 | 0.00049088 | 0.00049088
Indane | Sample 2 | 118 | ND | ND | ND | ND | ND | ND | 0.1 | 0.49088 | ND | ND | ND | ND |  | ND | ND | ND | ND | ND | ND | ND | ND | ND | ND | ND | ND | ND |  |  | Not Tested | Not Tested
Indane | Background | 118 | ND | ND | ND | ND | ND | ND | 0.1 | 0.49088 | ND | ND | ND | ND |  | ND | ND | ND | ND | ND | ND | ND | ND | ND | ND | ND | ND | ND |  |  | Not Tested | Not Tested
2,3-Dihydro-1-methyl-1H-indene | Sample 1 | 132 | ND | ND | ND | ND | ND | ND | 0.1 | 0.54912 | ND | ND | ND | ND | 2,3-Dihydro-1-methyl-1H-indene | 1 | ND | ND | ND | ND | ND | ND | ND | ND | ND | ND | ND | ND | ND | ND | 0.00054912 | 0.00054912 | 0.00054912
2,3-Dihydro-1-methyl-1H-indene | Sample 2 | 132 | ND | ND | ND | ND | ND | ND | 0.1 | 0.54912 | ND | ND | ND | ND |  | ND | ND | ND | ND | ND | ND | ND | ND | ND | ND | ND | ND | ND |  |  | Not Tested | Not Tested
2,3-Dihydro-1-methyl-1H-indene | Background | 132 | ND | ND | ND | ND | ND | ND | 0.1 | 0.54912 | ND | ND | ND | ND |  | ND | ND | ND | ND | ND | ND | ND | ND | ND | ND | ND | ND | ND |  |  | Not Tested | Not Tested
2,3-Dihydro-4-methyl-1H-indene | Sample 1 | 132 | ND | ND | ND | ND | ND | ND | 0.1 | 0.54912 | ND | ND | ND | ND | 2,3-Dihydro-4-methyl-1H-indene | 1 | ND | ND | ND | ND | ND | ND | ND | ND | ND | ND | ND | ND | ND | ND | 0.00054912 | 0.00054912 | 0.00054912
2,3-Dihydro-4-methyl-1H-indene | Sample 2 | 132 | ND | ND | ND | ND | ND | ND | 0.1 | 0.54912 | ND | ND | ND | ND |  | ND | ND | ND | ND | ND | ND | ND | ND | ND | ND | ND | ND | ND |  |  | Not Tested | Not Tested
2,3-Dihydro-4-methyl-1H-indene | Background | 132 | ND | ND | ND | ND | ND | ND | 0.1 | 0.54912 | ND | ND | ND | ND |  | ND | ND | ND | ND | ND | ND | ND | ND | ND | ND | ND | ND | ND |  |  | Not Tested | Not Tested
Naphthalene | Sample 1 | 128 | 0.262 | 1.3951 | ND | ND | ND | ND | 0.1 | 0.53248 | ND | ND | ND | ND | Naphthalene | 1 | 1.3951 | ND | 0.0013951 | ND | 0.001454 | ND | 3.1408e-06 | ND | 3.1408e-06 | ND | 1.8819e-06 | ND | 3.1408e-06 | 1.8819e-06 | -- | -- | --
| Sample 2 | 128 | ND | ND | ND | ND | ND | ND | 0.1 | 0.53248 | ND | ND | ND | ND |  | ND | ND | ND | ND | ND | ND | ND | ND | ND | ND | ND | ND | ND |  |  | Not Tested | Not Tested
| Background | 128 | ND | ND | ND | ND | ND | ND | 0.1 | 0.53248 | ND | ND | ND | ND |  | ND | ND | ND | ND | ND | ND | ND | ND | ND | ND | ND | ND | ND |  |  | Not Tested | Not Tested
2-Methylnaphthalene | Sample 1 | 142 | ND | ND | ND | ND | ND | ND | 0.1 | 0.59072 | ND | ND | ND | ND | 2-Methylnaphthalene | 1 | ND | ND | ND | ND | ND | ND | ND | ND | ND | ND | ND | ND | ND | ND | 0.00059072 | 0.00059072 | 0.00059072
2-Methylnaphthalene | Sample 2 | 142 | ND | ND | ND | ND | ND | ND | 0.1 | 0.59072 | ND | ND | ND | ND |  | ND | ND | ND | ND | ND | ND | ND | ND | ND | ND | ND | ND | ND |  |  | Not Tested | Not Tested
2-Methylnaphthalene | Background | 142 | ND | ND | ND | ND | ND | ND | 0.1 | 0.59072 | ND | ND | ND | ND |  | ND | ND | ND | ND | ND | ND | ND | ND | ND | ND | ND | ND | ND |  |  | Not Tested | Not Tested
1-Methylnaphthalene | Sample 1 | 142 | ND | ND | ND | ND | ND | ND | 0.1 | 0.59072 | ND | ND | ND | ND | 1-Methylnaphthalene | 1 | ND | ND | ND | ND | ND | ND | ND | ND | ND | ND | ND | ND | ND | ND | 0.00059072 | 0.00059072 | 0.00059072
1-Methylnaphthalene | Sample 2 | 142 | ND | ND | ND | ND | ND | ND | 0.1 | 0.59072 | ND | ND | ND | ND |  | ND | ND | ND | ND | ND | ND | ND | ND | ND | ND | ND | ND | ND |  |  | Not Tested | Not Tested
1-Methylnaphthalene | Background | 142 | ND | ND | ND | ND | ND | ND | 0.1 | 0.59072 | ND | ND | ND | ND |  | ND | ND | ND | ND | ND | ND | ND | ND | ND | ND | ND | ND | ND |  |  | Not Tested | Not Tested
Cyanogen | Sample 1 | 52 | ND | ND | ND | ND | ND | ND | 0.1 | 0.21632 | ND | ND | ND | ND | Cyanogen | 1 | ND | ND | ND | ND | ND | ND | ND | ND | ND | ND | ND | ND | ND | ND | 0.00021632 | 0.00021632 | 0.00021632
Cyanogen | Sample 2 | 52 | ND | ND | ND | ND | ND | ND | 0.1 | 0.21632 | ND | ND | ND | ND |  | ND | ND | ND | ND | ND | ND | ND | ND | ND | ND | ND | ND | ND |  |  | Not Tested | Not Tested
Cyanogen | Background | 52 | ND | ND | ND | ND | ND | ND | 0.1 | 0.21632 | ND | ND | ND | ND |  | ND | ND | ND | ND | ND | ND | ND | ND | ND | ND | ND | ND | ND |  |  | Not Tested | Not Tested
Methylnitrite | Sample 1 | 61 | 0.159 | 0.40348 | ND | ND | ND | ND | 0.1 | 0.25376 | ND | ND | ND | ND | Methylnitrite | 1 | 0.40348 | ND | 0.00040348 | ND | 0.00042051 | ND | 9.0836e-07 | ND | 9.0836e-07 | ND | 5.4425e-07 | ND | 9.0836e-07 | 5.4425e-07 | -- | -- | --
| Sample 2 | 61 | ND | ND | ND | ND | ND | ND | 0.1 | 0.25376 | ND | ND | ND | ND |  | ND | ND | ND | ND | ND | ND | ND | ND | ND | ND | ND | ND | ND |  |  | Not Tested | Not Tested
| Background | 61 | ND | ND | ND | ND | ND | ND | 0.1 | 0.25376 | ND | ND | ND | ND |  | ND | ND | ND | ND | ND | ND | ND | ND | ND | ND | ND | ND | ND |  |  | Not Tested | Not Tested
Acetonitrile | Sample 1 | 41 | 0.557 | 0.95002 | ND | ND | ND | ND | 0.1 | 0.17056 | ND | ND | ND | ND | Acetonitrile | 1 | 0.95002 | ND | 0.00095002 | ND | 0.00099012 | ND | 2.1388e-06 | ND | 2.1388e-06 | ND | 1.2815e-06 | ND | 2.1388e-06 | 1.2815e-06 | -- | -- | --
| Sample 2 | 41 | ND | ND | ND | ND | ND | ND | 0.1 | 0.17056 | ND | ND | ND | ND |  | ND | ND | ND | ND | ND | ND | ND | ND | ND | ND | ND | ND | ND |  |  | Not Tested | Not Tested
| Background | 41 | ND | ND | ND | ND | ND | ND | 0.1 | 0.17056 | ND | ND | ND | ND |  | ND | ND | ND | ND | ND | ND | ND | ND | ND | ND | ND | ND | ND |  |  | Not Tested | Not Tested
Acrylonitrile | Sample 1 | 53 | 0.862 | 1.9005 | ND | ND | ND | ND | 0.1 | 0.22048 | ND | ND | ND | ND | Acrylonitrile | 1 | 1.9005 | ND | 0.0019005 | ND | 0.0019808 | ND | 4.2787e-06 | ND | 4.2787e-06 | ND | 2.5636e-06 | ND | 4.2787e-06 | 2.5636e-06 | -- | -- | --
| Sample 2 | 53 | ND | ND | ND | ND | ND | ND | 0.1 | 0.22048 | ND | ND | ND | ND |  | ND | ND | ND | ND | ND | ND | ND | ND | ND | ND | ND | ND | ND |  |  | Not Tested | Not Tested
| Background | 53 | ND | ND | ND | ND | ND | ND | 0.1 | 0.22048 | ND | ND | ND | ND |  | ND | ND | ND | ND | ND | ND | ND | ND | ND | ND | ND | ND | ND |  |  | Not Tested | Not Tested
Nitromethane | Sample 1 | 61 | 0.374 | 0.94906 | ND | ND | ND | ND | 0.1 | 0.25376 | ND | ND | ND | ND | Nitromethane | 1 | 0.94906 | ND | 0.00094906 | ND | 0.00098912 | ND | 2.1367e-06 | ND | 2.1367e-06 | ND | 1.2802e-06 | ND | 2.1367e-06 | 1.2802e-06 | -- | -- | --
| Sample 2 | 61 | ND | ND | ND | ND | ND | ND | 0.1 | 0.25376 | ND | ND | ND | ND |  | ND | ND | ND | ND | ND | ND | ND | ND | ND | ND | ND | ND | ND |  |  | Not Tested | Not Tested
| Background | 61 | ND | ND | ND | ND | ND | ND | 0.1 | 0.25376 | ND | ND | ND | ND |  | ND | ND | ND | ND | ND | ND | ND | ND | ND | ND | ND | ND | ND |  |  | Not Tested | Not Tested
Propanenitrile | Sample 1 | 55 | ND | ND | ND | ND | ND | ND | 0.1 | 0.2288 | ND | ND | ND | ND | Propanenitrile | 1 | ND | ND | ND | ND | ND | ND | ND | ND | ND | ND | ND | ND | ND | ND | 0.0002288 | 0.0002288 | 0.0002288
Propanenitrile | Sample 2 | 55 | ND | ND | ND | ND | ND | ND | 0.1 | 0.2288 | ND | ND | ND | ND |  | ND | ND | ND | ND | ND | ND | ND | ND | ND | ND | ND | ND | ND |  |  | Not Tested | Not Tested
Propanenitrile | Background | 55 | ND | ND | ND | ND | ND | ND | 0.1 | 0.2288 | ND | ND | ND | ND |  | ND | ND | ND | ND | ND | ND | ND | ND | ND | ND | ND | ND | ND |  |  | Not Tested | Not Tested
2-Methylpropanenitrile | Sample 1 | 69 | ND | ND | ND | ND | ND | ND | 0.1 | 0.28704 | ND | ND | ND | ND | 2-Methylpropanenitrile | 1 | ND | ND | ND | ND | ND | ND | ND | ND | ND | ND | ND | ND | ND | ND | 0.00028704 | 0.00028704 | 0.00028704
2-Methylpropanenitrile | Sample 2 | 69 | ND | ND | ND | ND | ND | ND | 0.1 | 0.28704 | ND | ND | ND | ND |  | ND | ND | ND | ND | ND | ND | ND | ND | ND | ND | ND | ND | ND |  |  | Not Tested | Not Tested
2-Methylpropanenitrile | Background | 69 | ND | ND | ND | ND | ND | ND | 0.1 | 0.28704 | ND | ND | ND | ND |  | ND | ND | ND | ND | ND | ND | ND | ND | ND | ND | ND | ND | ND |  |  | Not Tested | Not Tested
Pentanenitrile | Sample 1 | 83 | ND | ND | ND | ND | ND | ND | 0.1 | 0.34528 | ND | ND | ND | ND | Pentanenitrile | 1 | ND | ND | ND | ND | ND | ND | ND | ND | ND | ND | ND | ND | ND | ND | 0.00034528 | 0.00034528 | 0.00034528
Pentanenitrile | Sample 2 | 83 | ND | ND | ND | ND | ND | ND | 0.1 | 0.34528 | ND | ND | ND | ND |  | ND | ND | ND | ND | ND | ND | ND | ND | ND | ND | ND | ND | ND |  |  | Not Tested | Not Tested
Pentanenitrile | Background | 83 | ND | ND | ND | ND | ND | ND | 0.1 | 0.34528 | ND | ND | ND | ND |  | ND | ND | ND | ND | ND | ND | ND | ND | ND | ND | ND | ND | ND |  |  | Not Tested | Not Tested
Hexanenitrile | Sample 1 | 97 | ND | ND | ND | ND | ND | ND | 0.1 | 0.40352 | ND | ND | ND | ND | Hexanenitrile | 1 | ND | ND | ND | ND | ND | ND | ND | ND | ND | ND | ND | ND | ND | ND | 0.00040352 | 0.00040352 | 0.00040352
Hexanenitrile | Sample 2 | 97 | ND | ND | ND | ND | ND | ND | 0.1 | 0.40352 | ND | ND | ND | ND |  | ND | ND | ND | ND | ND | ND | ND | ND | ND | ND | ND | ND | ND |  |  | Not Tested | Not Tested
Hexanenitrile | Background | 97 | ND | ND | ND | ND | ND | ND | 0.1 | 0.40352 | ND | ND | ND | ND |  | ND | ND | ND | ND | ND | ND | ND | ND | ND | ND | ND | ND | ND |  |  | Not Tested | Not Tested
Benzonitrile | Sample 1 | 103 | 0.12 | 0.51418 | ND | ND | ND | ND | 0.1 | 0.42848 | ND | ND | ND | ND | Benzonitrile | 1 | 0.51418 | ND | 0.00051418 | ND | 0.00053588 | ND | 1.1576e-06 | ND | 1.1576e-06 | ND | 6.9357e-07 | ND | 1.1576e-06 | 6.9357e-07 | -- | -- | --
| Sample 2 | 103 | ND | ND | ND | ND | ND | ND | 0.1 | 0.42848 | ND | ND | ND | ND |  | ND | ND | ND | ND | ND | ND | ND | ND | ND | ND | ND | ND | ND |  |  | Not Tested | Not Tested
| Background | 103 | ND | ND | ND | ND | ND | ND | 0.1 | 0.42848 | ND | ND | ND | ND |  | ND | ND | ND | ND | ND | ND | ND | ND | ND | ND | ND | ND | ND |  |  | Not Tested | Not Tested
2-Nitrophenol | Sample 1 | 139 | ND | ND | ND | ND | ND | ND | 0.1 | 0.57824 | ND | ND | ND | ND | 2-Nitrophenol | 1 | ND | ND | ND | ND | ND | ND | ND | ND | ND | ND | ND | ND | ND | ND | 0.00057824 | 0.00057824 | 0.00057824
2-Nitrophenol | Sample 2 | 139 | ND | ND | ND | ND | ND | ND | 0.1 | 0.57824 | ND | ND | ND | ND |  | ND | ND | ND | ND | ND | ND | ND | ND | ND | ND | ND | ND | ND |  |  | Not Tested | Not Tested
2-Nitrophenol | Background | 139 | ND | ND | ND | ND | ND | ND | 0.1 | 0.57824 | ND | ND | ND | ND |  | ND | ND | ND | ND | ND | ND | ND | ND | ND | ND | ND | ND | ND |  |  | Not Tested | Not Tested
Acrolein | Sample 1 | 56 | 0.25 | 0.5824 | ND | ND | ND | ND | 0.1 | 0.23296 | ND | ND | ND | ND | Acrolein | 1 | 0.5824 | ND | 0.0005824 | ND | 0.00060698 | ND | 1.3112e-06 | ND | 1.3112e-06 | ND | 7.856e-07 | ND | 1.3112e-06 | 7.856e-07 | -- | -- | --
| Sample 2 | 56 | ND | ND | ND | ND | ND | ND | 0.1 | 0.23296 | ND | ND | ND | ND |  | ND | ND | ND | ND | ND | ND | ND | ND | ND | ND | ND | ND | ND |  |  | Not Tested | Not Tested
| Background | 56 | ND | ND | ND | ND | ND | ND | 0.1 | 0.23296 | ND | ND | ND | ND |  | ND | ND | ND | ND | ND | ND | ND | ND | ND | ND | ND | ND | ND |  |  | Not Tested | Not Tested
Acetone | Sample 1 | 56 | 5.285 | 12.3119 | ND | ND | ND | ND | 0.1 | 0.23296 | ND | ND | ND | ND | Acetone | 1 | 12.3119 | ND | 0.0034179 | ND | 0.0035622 | ND | 7.6949e-06 | ND | 7.6949e-06 | ND | 4.6105e-06 | ND | 7.6949e-06 | 4.6105e-06 | -- | -- | --
| Sample 2 | 56 | ND | ND | ND | ND | ND | ND | 0.1 | 0.23296 | ND | ND | ND | ND |  | ND | ND | ND | ND | ND | ND | ND | ND | ND | ND | ND | ND | ND |  |  | Not Tested | Not Tested
| Background | 56 | 3.8178 | 8.894 | ND | ND | ND | ND | 0.1 | 0.23296 | ND | ND | ND | ND |  | ND | ND | ND | ND | ND | ND | ND | ND | ND | ND | ND | ND | ND |  |  | Not Tested | Not Tested
1-Hydroxy-2-propanone | Sample 1 | 74 | ND | ND | ND | ND | ND | ND | 0.1 | 0.30784 | ND | ND | ND | ND | 1-Hydroxy-2-propanone | 1 | ND | ND | ND | ND | ND | ND | ND | ND | ND | ND | ND | ND | ND | ND | 0.00030784 | 0.00030784 | 0.00030784
1-Hydroxy-2-propanone | Sample 2 | 74 | ND | ND | ND | ND | ND | ND | 0.1 | 0.30784 | ND | ND | ND | ND |  | ND | ND | ND | ND | ND | ND | ND | ND | ND | ND | ND | ND | ND |  |  | Not Tested | Not Tested
1-Hydroxy-2-propanone | Background | 74 | ND | ND | ND | ND | ND | ND | 0.1 | 0.30784 | ND | ND | ND | ND |  | ND | ND | ND | ND | ND | ND | ND | ND | ND | ND | ND | ND | ND |  |  | Not Tested | Not Tested
Furan | Sample 1 | 68 | 0.207 | 0.58556 | ND | ND | ND | ND | 0.1 | 0.28288 | ND | ND | ND | ND | Furan | 1 | 0.58556 | ND | 0.00058556 | ND | 0.00061028 | ND | 1.3183e-06 | ND | 1.3183e-06 | ND | 7.8987e-07 | ND | 1.3183e-06 | 7.8987e-07 | -- | -- | --
| Sample 2 | 68 | ND | ND | ND | ND | ND | ND | 0.1 | 0.28288 | ND | ND | ND | ND |  | ND | ND | ND | ND | ND | ND | ND | ND | ND | ND | ND | ND | ND |  |  | Not Tested | Not Tested
| Background | 68 | ND | ND | ND | ND | ND | ND | 0.1 | 0.28288 | ND | ND | ND | ND |  | ND | ND | ND | ND | ND | ND | ND | ND | ND | ND | ND | ND | ND |  |  | Not Tested | Not Tested
2-Propanol | Sample 1 | 60 | ND | ND | ND | ND | ND | ND | 0.1 | 0.2496 | ND | ND | ND | ND | 2-Propanol | 1 | ND | ND | ND | ND | ND | ND | ND | ND | ND | ND | ND | ND | ND | ND | 0.0002496 | 0.0002496 | 0.0002496
| Sample 2 | 60 | ND | ND | ND | ND | ND | ND | 0.1 | 0.2496 | ND | ND | ND | ND |  | ND | ND | ND | ND | ND | ND | ND | ND | ND | ND | ND | ND | ND |  |  | Not Tested | Not Tested
| Background | 60 | ND | ND | ND | ND | ND | ND | 0.1 | 0.2496 | ND | ND | ND | ND |  | ND | ND | ND | ND | ND | ND | ND | ND | ND | ND | ND | ND | ND |  |  | Not Tested | Not Tested
2-Methylpropanol | Sample 1 | 74 | ND | ND | ND | ND | ND | ND | 0.1 | 0.30784 | ND | ND | ND | ND | 2-Methylpropanol | 1 | ND | ND | ND | ND | ND | ND | ND | ND | ND | ND | ND | ND | ND | ND | 0.00030784 | 0.00030784 | 0.00030784
| Sample 2 | 74 | ND | ND | ND | ND | ND | ND | 0.1 | 0.30784 | ND | ND | ND | ND |  | ND | ND | ND | ND | ND | ND | ND | ND | ND | ND | ND | ND | ND |  |  | Not Tested | Not Tested
| Background | 74 | ND | ND | ND | ND | ND | ND | 0.1 | 0.30784 | ND | ND | ND | ND |  | ND | ND | ND | ND | ND | ND | ND | ND | ND | ND | ND | ND | ND |  |  | Not Tested | Not Tested
1-Propanol | Sample 1 | 60 | ND | ND | ND | ND | ND | ND | 0.1 | 0.2496 | ND | ND | ND | ND | 1-Propanol | 1 | ND | ND | ND | ND | ND | ND | ND | ND | ND | ND | ND | ND | ND | ND | 0.0002496 | 0.0002496 | 0.0002496
1-Propanol | Sample 2 | 60 | ND | ND | ND | ND | ND | ND | 0.1 | 0.2496 | ND | ND | ND | ND |  | ND | ND | ND | ND | ND | ND | ND | ND | ND | ND | ND | ND | ND |  |  | Not Tested | Not Tested
1-Propanol | Background | 60 | ND | ND | ND | ND | ND | ND | 0.1 | 0.2496 | ND | ND | ND | ND |  | ND | ND | ND | ND | ND | ND | ND | ND | ND | ND | ND | ND | ND |  |  | Not Tested | Not Tested
Methacrolein | Sample 1 | 70 | ND | ND | ND | ND | ND | ND | 0.1 | 0.2912 | ND | ND | ND | ND | Methacrolein | 1 | ND | ND | ND | ND | ND | ND | ND | ND | ND | ND | ND | ND | ND | ND | 0.0002912 | 0.0002912 | 0.0002912
| Sample 2 | 70 | ND | ND | ND | ND | ND | ND | 0.1 | 0.2912 | ND | ND | ND | ND |  | ND | ND | ND | ND | ND | ND | ND | ND | ND | ND | ND | ND | ND |  |  | Not Tested | Not Tested
| Background | 70 | ND | ND | ND | ND | ND | ND | 0.1 | 0.2912 | ND | ND | ND | ND |  | ND | ND | ND | ND | ND | ND | ND | ND | ND | ND | ND | ND | ND |  |  | Not Tested | Not Tested
Methyl-Vinyl Ketone | Sample 1 | 70 | ND | ND | ND | ND | ND | ND | 0.1 | 0.2912 | ND | ND | ND | ND | Methyl-Vinyl Ketone | 1 | ND | ND | ND | ND | ND | ND | ND | ND | ND | ND | ND | ND | ND | ND | 0.0002912 | 0.0002912 | 0.0002912
| Sample 2 | 70 | ND | ND | ND | ND | ND | ND | 0.1 | 0.2912 | ND | ND | ND | ND |  | ND | ND | ND | ND | ND | ND | ND | ND | ND | ND | ND | ND | ND |  |  | Not Tested | Not Tested
| Background | 70 | ND | ND | ND | ND | ND | ND | 0.1 | 0.2912 | ND | ND | ND | ND |  | ND | ND | ND | ND | ND | ND | ND | ND | ND | ND | ND | ND | ND |  |  | Not Tested | Not Tested
MTBE | Sample 1 | 88 | 0.136 | 0.49787 | ND | ND | ND | ND | 0.1 | 0.36608 | ND | ND | ND | ND | MTBE | 1 | 0.49787 | ND | 5.2169e-05 | ND | 5.4371e-05 | ND | 1.1745e-07 | ND | 1.1745e-07 | ND | 7.0371e-08 | ND | 1.1745e-07 | 7.0371e-08 | -- | -- | --
| Sample 2 | 88 | ND | ND | ND | ND | ND | ND | 0.1 | 0.36608 | ND | ND | ND | ND |  | ND | ND | ND | ND | ND | ND | ND | ND | ND | ND | ND | ND | ND |  |  | Not Tested | Not Tested
| Background | 88 | 0.12175 | 0.4457 | ND | ND | ND | ND | 0.1 | 0.36608 | ND | ND | ND | ND |  | ND | ND | ND | ND | ND | ND | ND | ND | ND | ND | ND | ND | ND |  |  | Not Tested | Not Tested
2,3-Butanedione | Sample 1 | 86 | ND | ND | ND | ND | ND | ND | 0.1 | 0.35776 | ND | ND | ND | ND | 2,3-Butanedione | 1 | ND | ND | ND | ND | ND | ND | ND | ND | ND | ND | ND | ND | ND | ND | 0.00035776 | 0.00035776 | 0.00035776
| Sample 2 | 86 | ND | ND | ND | ND | ND | ND | 0.1 | 0.35776 | ND | ND | ND | ND |  | ND | ND | ND | ND | ND | ND | ND | ND | ND | ND | ND | ND | ND |  |  | Not Tested | Not Tested
| Background | 86 | ND | ND | ND | ND | ND | ND | 0.1 | 0.35776 | ND | ND | ND | ND |  | ND | ND | ND | ND | ND | ND | ND | ND | ND | ND | ND | ND | ND |  |  | Not Tested | Not Tested
Butanal | Sample 1 | 72 | 0.123 | 0.36841 | ND | ND | ND | ND | 0.1 | 0.29952 | ND | ND | ND | ND | Butanal | 1 | 0.36841 | ND | 6.291e-05 | ND | 6.5565e-05 | ND | 1.4163e-07 | ND | 1.4163e-07 | ND | 8.4859e-08 | ND | 1.4163e-07 | 8.4859e-08 | -- | -- | --
| Sample 2 | 72 | ND | ND | ND | ND | ND | ND | 0.1 | 0.29952 | ND | ND | ND | ND |  | ND | ND | ND | ND | ND | ND | ND | ND | ND | ND | ND | ND | ND |  |  | Not Tested | Not Tested
| Background | 72 | 0.102 | 0.3055 | ND | ND | ND | ND | 0.1 | 0.29952 | ND | ND | ND | ND |  | ND | ND | ND | ND | ND | ND | ND | ND | ND | ND | ND | ND | ND |  |  | Not Tested | Not Tested
2-Butanone | Sample 1 | 72 | 0.769 | 2.3033 | ND | ND | ND | ND | 0.1 | 0.29952 | ND | ND | ND | ND | 2-Butanone | 1 | 2.3033 | ND | 0.0013713 | ND | 0.0014292 | ND | 3.0873e-06 | ND | 3.0873e-06 | ND | 1.8498e-06 | ND | 3.0873e-06 | 1.8498e-06 | -- | -- | --
| Sample 2 | 72 | ND | ND | ND | ND | ND | ND | 0.1 | 0.29952 | ND | ND | ND | ND |  | ND | ND | ND | ND | ND | ND | ND | ND | ND | ND | ND | ND | ND |  |  | Not Tested | Not Tested
| Background | 72 | 0.31116 | 0.932 | ND | ND | ND | ND | 0.1 | 0.29952 | ND | ND | ND | ND |  | ND | ND | ND | ND | ND | ND | ND | ND | ND | ND | ND | ND | ND |  |  | Not Tested | Not Tested
2-Methyl-1,3-dioxolane | Sample 1 | 88 | ND | ND | ND | ND | ND | ND | 0.1 | 0.36608 | ND | ND | ND | ND | 2-Methyl-1,3-dioxolane | 1 | ND | ND | ND | ND | ND | ND | ND | ND | ND | ND | ND | ND | ND | ND | 0.00036608 | 0.00036608 | 0.00036608
2-Methyl-1,3-dioxolane | Sample 2 | 88 | ND | ND | ND | ND | ND | ND | 0.1 | 0.36608 | ND | ND | ND | ND |  | ND | ND | ND | ND | ND | ND | ND | ND | ND | ND | ND | ND | ND |  |  | Not Tested | Not Tested
2-Methyl-1,3-dioxolane | Background | 88 | ND | ND | ND | ND | ND | ND | 0.1 | 0.36608 | ND | ND | ND | ND |  | ND | ND | ND | ND | ND | ND | ND | ND | ND | ND | ND | ND | ND |  |  | Not Tested | Not Tested
2-Methylfuran | Sample 1 | 82 | ND | ND | ND | ND | ND | ND | 0.1 | 0.34112 | ND | ND | ND | ND | 2-Methylfuran | 1 | ND | ND | ND | ND | ND | ND | ND | ND | ND | ND | ND | ND | ND | ND | 0.00034112 | 0.00034112 | 0.00034112
2-Methylfuran | Sample 2 | 82 | ND | ND | ND | ND | ND | ND | 0.1 | 0.34112 | ND | ND | ND | ND |  | ND | ND | ND | ND | ND | ND | ND | ND | ND | ND | ND | ND | ND |  |  | Not Tested | Not Tested
2-Methylfuran | Background | 82 | ND | ND | ND | ND | ND | ND | 0.1 | 0.34112 | ND | ND | ND | ND |  | ND | ND | ND | ND | ND | ND | ND | ND | ND | ND | ND | ND | ND |  |  | Not Tested | Not Tested
Tetrahydrofuran | Sample 1 | 72 | ND | ND | ND | ND | ND | ND | 0.1 | 0.29952 | ND | ND | ND | ND | Tetrahydrofuran | 1 | ND | ND | ND | ND | ND | ND | ND | ND | ND | ND | ND | ND | ND | ND | 0.00029952 | 0.00029952 | 0.00029952
| Sample 2 | 72 | ND | ND | ND | ND | ND | ND | 0.1 | 0.29952 | ND | ND | ND | ND |  | ND | ND | ND | ND | ND | ND | ND | ND | ND | ND | ND | ND | ND |  |  | Not Tested | Not Tested
| Background | 72 | ND | ND | ND | ND | ND | ND | 0.1 | 0.29952 | ND | ND | ND | ND |  | ND | ND | ND | ND | ND | ND | ND | ND | ND | ND | ND | ND | ND |  |  | Not Tested | Not Tested
trans-2-Butenal | Sample 1 | 70 | ND | ND | ND | ND | ND | ND | 0.1 | 0.2912 | ND | ND | ND | ND | trans-2-Butenal | 1 | ND | ND | ND | ND | ND | ND | ND | ND | ND | ND | ND | ND | ND | ND | 0.0002912 | 0.0002912 | 0.0002912
| Sample 2 | 70 | ND | ND | ND | ND | ND | ND | 0.1 | 0.2912 | ND | ND | ND | ND |  | ND | ND | ND | ND | ND | ND | ND | ND | ND | ND | ND | ND | ND |  |  | Not Tested | Not Tested
| Background | 70 | ND | ND | ND | ND | ND | ND | 0.1 | 0.2912 | ND | ND | ND | ND |  | ND | ND | ND | ND | ND | ND | ND | ND | ND | ND | ND | ND | ND |  |  | Not Tested | Not Tested
Acetic Acid | Sample 1 | 60 | 0.761 | 1.8995 | ND | ND | ND | ND | 0.1 | 0.2496 | ND | ND | ND | ND | Acetic Acid | 1 | 1.8995 | ND | 0.0018995 | ND | 0.0019796 | ND | 4.2763e-06 | ND | 4.2763e-06 | ND | 2.5622e-06 | ND | 4.2763e-06 | 2.5622e-06 | -- | -- | --
| Sample 2 | 60 | ND | ND | ND | ND | ND | ND | 0.1 | 0.2496 | ND | ND | ND | ND |  | ND | ND | ND | ND | ND | ND | ND | ND | ND | ND | ND | ND | ND |  |  | Not Tested | Not Tested
| Background | 60 | ND | ND | ND | ND | ND | ND | 0.1 | 0.2496 | ND | ND | ND | ND |  | ND | ND | ND | ND | ND | ND | ND | ND | ND | ND | ND | ND | ND |  |  | Not Tested | Not Tested
1-Butanol | Sample 1 | 74 | ND | ND | ND | ND | ND | ND | 0.1 | 0.30784 | ND | ND | ND | ND | 1-Butanol | 1 | ND | ND | ND | ND | ND | ND | ND | ND | ND | ND | ND | ND | ND | ND | 0.00030784 | 0.00030784 | 0.00030784
1-Butanol | Sample 2 | 74 | ND | ND | ND | ND | ND | ND | 0.1 | 0.30784 | ND | ND | ND | ND |  | ND | ND | ND | ND | ND | ND | ND | ND | ND | ND | ND | ND | ND |  |  | Not Tested | Not Tested
1-Butanol | Background | 74 | ND | ND | ND | ND | ND | ND | 0.1 | 0.30784 | ND | ND | ND | ND |  | ND | ND | ND | ND | ND | ND | ND | ND | ND | ND | ND | ND | ND |  |  | Not Tested | Not Tested
2-Pentanone | Sample 1 | 86 | 0.125 | 0.4472 | ND | ND | ND | ND | 0.1 | 0.35776 | ND | ND | ND | ND | 2-Pentanone | 1 | 0.4472 | ND | 0.0004472 | ND | 0.00046608 | ND | 1.0068e-06 | ND | 1.0068e-06 | ND | 6.0323e-07 | ND | 1.0068e-06 | 6.0323e-07 | -- | -- | --
| Sample 2 | 86 | ND | ND | ND | ND | ND | ND | 0.1 | 0.35776 | ND | ND | ND | ND |  | ND | ND | ND | ND | ND | ND | ND | ND | ND | ND | ND | ND | ND |  |  | Not Tested | Not Tested
| Background | 86 | ND | ND | ND | ND | ND | ND | 0.1 | 0.35776 | ND | ND | ND | ND |  | ND | ND | ND | ND | ND | ND | ND | ND | ND | ND | ND | ND | ND |  |  | Not Tested | Not Tested
Pentanal | Sample 1 | 86 | 0.322 | 1.152 | ND | ND | ND | ND | 0.1 | 0.35776 | ND | ND | ND | ND | Pentanal | 1 | 1.152 | ND | 0 | ND | 0 | ND | 0 | ND | 0 | ND | 0 | ND | 0 | 0 | -- | -- | --
| Sample 2 | 86 | ND | ND | ND | ND | ND | ND | 0.1 | 0.35776 | ND | ND | ND | ND |  | ND | ND | ND | ND | ND | ND | ND | ND | ND | ND | ND | ND | ND |  |  | Not Tested | Not Tested
| Background | 86 | 0.38909 | 1.392 | ND | ND | ND | ND | 0.1 | 0.35776 | ND | ND | ND | ND |  | ND | ND | ND | ND | ND | ND | ND | ND | ND | ND | ND | ND | ND |  |  | Not Tested | Not Tested
1,4-Dioxane | Sample 1 | 88 | ND | ND | ND | ND | ND | ND | 0.1 | 0.36608 | ND | ND | ND | ND | 1,4-Dioxane | 1 | ND | ND | ND | ND | ND | ND | ND | ND | ND | ND | ND | ND | ND | ND | 0.00036608 | 0.00036608 | 0.00036608
1,4-Dioxane | Sample 2 | 88 | ND | ND | ND | ND | ND | ND | 0.1 | 0.36608 | ND | ND | ND | ND |  | ND | ND | ND | ND | ND | ND | ND | ND | ND | ND | ND | ND | ND |  |  | Not Tested | Not Tested
1,4-Dioxane | Background | 88 | ND | ND | ND | ND | ND | ND | 0.1 | 0.36608 | ND | ND | ND | ND |  | ND | ND | ND | ND | ND | ND | ND | ND | ND | ND | ND | ND | ND |  |  | Not Tested | Not Tested
Methyl Methacrylate | Sample 1 | 100 | ND | ND | ND | ND | ND | ND | 0.1 | 0.416 | ND | ND | ND | ND | Methyl Methacrylate | 1 | ND | ND | ND | ND | ND | ND | ND | ND | ND | ND | ND | ND | ND | ND | 0.000416 | 0.000416 | 0.000416
Methyl Methacrylate | Sample 2 | 100 | ND | ND | ND | ND | ND | ND | 0.1 | 0.416 | ND | ND | ND | ND |  | ND | ND | ND | ND | ND | ND | ND | ND | ND | ND | ND | ND | ND |  |  | Not Tested | Not Tested
Methyl Methacrylate | Background | 100 | ND | ND | ND | ND | ND | ND | 0.1 | 0.416 | ND | ND | ND | ND |  | ND | ND | ND | ND | ND | ND | ND | ND | ND | ND | ND | ND | ND |  |  | Not Tested | Not Tested
Cyclopentanone | Sample 1 | 84 | ND | ND | ND | ND | ND | ND | 0.1 | 0.34944 | ND | ND | ND | ND | Cyclopentanone | 1 | ND | ND | ND | ND | ND | ND | ND | ND | ND | ND | ND | ND | ND | ND | 0.00034944 | 0.00034944 | 0.00034944
| Sample 2 | 84 | ND | ND | ND | ND | ND | ND | 0.1 | 0.34944 | ND | ND | ND | ND |  | ND | ND | ND | ND | ND | ND | ND | ND | ND | ND | ND | ND | ND |  |  | Not Tested | Not Tested
| Background | 84 | ND | ND | ND | ND | ND | ND | 0.1 | 0.34944 | ND | ND | ND | ND |  | ND | ND | ND | ND | ND | ND | ND | ND | ND | ND | ND | ND | ND |  |  | Not Tested | Not Tested
Hexanal | Sample 1 | 100 | 0.135 | 0.5616 | ND | ND | ND | ND | 0.1 | 0.416 | ND | ND | ND | ND | Hexanal | 1 | 0.5616 | ND | 0.0005616 | ND | 0.0005853 | ND | 1.2643e-06 | ND | 1.2643e-06 | ND | 7.5754e-07 | ND | 1.2643e-06 | 7.5754e-07 | -- | -- | --
| Sample 2 | 100 | ND | ND | ND | ND | ND | ND | 0.1 | 0.416 | ND | ND | ND | ND |  | ND | ND | ND | ND | ND | ND | ND | ND | ND | ND | ND | ND | ND |  |  | Not Tested | Not Tested
| Background | 100 | ND | ND | ND | ND | ND | ND | 0.1 | 0.416 | ND | ND | ND | ND |  | ND | ND | ND | ND | ND | ND | ND | ND | ND | ND | ND | ND | ND |  |  | Not Tested | Not Tested
2-Furaldehyde | Sample 1 | 96 | 0.178 | 0.71086 | ND | ND | ND | ND | 0.1 | 0.39936 | ND | ND | ND | ND | 2-Furaldehyde | 1 | 0.71086 | ND | 0.00071086 | ND | 0.00074087 | ND | 1.6004e-06 | ND | 1.6004e-06 | ND | 9.5888e-07 | ND | 1.6004e-06 | 9.5888e-07 | -- | -- | --
| Sample 2 | 96 | ND | ND | ND | ND | ND | ND | 0.1 | 0.39936 | ND | ND | ND | ND |  | ND | ND | ND | ND | ND | ND | ND | ND | ND | ND | ND | ND | ND |  |  | Not Tested | Not Tested
| Background | 96 | ND | ND | ND | ND | ND | ND | 0.1 | 0.39936 | ND | ND | ND | ND |  | ND | ND | ND | ND | ND | ND | ND | ND | ND | ND | ND | ND | ND |  |  | Not Tested | Not Tested
Cyclohexanone | Sample 1 | 98 | ND | ND | ND | ND | ND | ND | 0.1 | 0.40768 | ND | ND | ND | ND | Cyclohexanone | 1 | ND | ND | ND | ND | ND | ND | ND | ND | ND | ND | ND | ND | ND | ND | 0.00040768 | 0.00040768 | 0.00040768
Cyclohexanone | Sample 2 | 98 | ND | ND | ND | ND | ND | ND | 0.1 | 0.40768 | ND | ND | ND | ND |  | ND | ND | ND | ND | ND | ND | ND | ND | ND | ND | ND | ND | ND |  |  | Not Tested | Not Tested
Cyclohexanone | Background | 98 | ND | ND | ND | ND | ND | ND | 0.1 | 0.40768 | ND | ND | ND | ND |  | ND | ND | ND | ND | ND | ND | ND | ND | ND | ND | ND | ND | ND |  |  | Not Tested | Not Tested
Heptanal | Sample 1 | 114 | 0.145 | 0.68765 | ND | ND | ND | ND | 0.1 | 0.47424 | ND | ND | ND | ND | Heptanal | 1 | 0.68765 | ND | 0 | ND | 0 | ND | 0 | ND | 0 | ND | 0 | ND | 0 | 0 | -- | -- | --
| Sample 2 | 114 | ND | ND | ND | ND | ND | ND | 0.1 | 0.47424 | ND | ND | ND | ND |  | ND | ND | ND | ND | ND | ND | ND | ND | ND | ND | ND | ND | ND |  |  | Not Tested | Not Tested
| Background | 114 | 0.16721 | 0.793 | ND | ND | ND | ND | 0.1 | 0.47424 | ND | ND | ND | ND |  | ND | ND | ND | ND | ND | ND | ND | ND | ND | ND | ND | ND | ND |  |  | Not Tested | Not Tested
2-Butoxyethanol | Sample 1 | 118 | ND | ND | ND | ND | ND | ND | 0.1 | 0.49088 | ND | ND | ND | ND | 2-Butoxyethanol | 1 | ND | ND | ND | ND | ND | ND | ND | ND | ND | ND | ND | ND | ND | ND | 0.00049088 | 0.00049088 | 0.00049088
2-Butoxyethanol | Sample 2 | 118 | ND | ND | ND | ND | ND | ND | 0.1 | 0.49088 | ND | ND | ND | ND |  | ND | ND | ND | ND | ND | ND | ND | ND | ND | ND | ND | ND | ND |  |  | Not Tested | Not Tested
2-Butoxyethanol | Background | 118 | ND | ND | ND | ND | ND | ND | 0.1 | 0.49088 | ND | ND | ND | ND |  | ND | ND | ND | ND | ND | ND | ND | ND | ND | ND | ND | ND | ND |  |  | Not Tested | Not Tested
Benzaldehyde | Sample 1 | 106 | 0.441 | 1.9446 | ND | ND | ND | ND | 0.1 | 0.44096 | ND | ND | ND | ND | Benzaldehyde | 1 | 1.9446 | ND | 0.00090363 | ND | 0.00094178 | ND | 2.0344e-06 | ND | 2.0344e-06 | ND | 1.2189e-06 | ND | 2.0344e-06 | 1.2189e-06 | -- | -- | --
| Sample 2 | 106 | ND | ND | ND | ND | ND | ND | 0.1 | 0.44096 | ND | ND | ND | ND |  | ND | ND | ND | ND | ND | ND | ND | ND | ND | ND | ND | ND | ND |  |  | Not Tested | Not Tested
| Background | 106 | 0.23608 | 1.041 | ND | ND | ND | ND | 0.1 | 0.44096 | ND | ND | ND | ND |  | ND | ND | ND | ND | ND | ND | ND | ND | ND | ND | ND | ND | ND |  |  | Not Tested | Not Tested
6-Methyl-5-hepten-2-one | Sample 1 | 126 | ND | ND | ND | ND | ND | ND | 0.1 | 0.52416 | ND | ND | ND | ND | 6-Methyl-5-hepten-2-one | 1 | ND | ND | ND | ND | ND | ND | ND | ND | ND | ND | ND | ND | ND | ND | 0.00052416 | 0.00052416 | 0.00052416
| Sample 2 | 126 | ND | ND | ND | ND | ND | ND | 0.1 | 0.52416 | ND | ND | ND | ND |  | ND | ND | ND | ND | ND | ND | ND | ND | ND | ND | ND | ND | ND |  |  | Not Tested | Not Tested
| Background | 126 | 0.40331 | 2.114 | ND | ND | ND | ND | 0.1 | 0.52416 | ND | ND | ND | ND |  | ND | ND | ND | ND | ND | ND | ND | ND | ND | ND | ND | ND | ND |  |  | Not Tested | Not Tested
Octanal | Sample 1 | 128 | 0.19 | 1.0117 | ND | ND | ND | ND | 0.1 | 0.53248 | ND | ND | ND | ND | Octanal | 1 | 1.0117 | ND | 5.712e-06 | ND | 5.9531e-06 | ND | 1.286e-08 | ND | 1.286e-08 | ND | 7.7049e-09 | ND | 1.286e-08 | 7.7049e-09 | -- | -- | --
| Sample 2 | 128 | ND | ND | ND | ND | ND | ND | 0.1 | 0.53248 | ND | ND | ND | ND |  | ND | ND | ND | ND | ND | ND | ND | ND | ND | ND | ND | ND | ND |  |  | Not Tested | Not Tested
| Background | 128 | 0.18893 | 1.006 | ND | ND | ND | ND | 0.1 | 0.53248 | ND | ND | ND | ND |  | ND | ND | ND | ND | ND | ND | ND | ND | ND | ND | ND | ND | ND |  |  | Not Tested | Not Tested
Benzofuran | Sample 1 | 118 | ND | ND | ND | ND | ND | ND | 0.1 | 0.49088 | ND | ND | ND | ND | Benzofuran | 1 | ND | ND | ND | ND | ND | ND | ND | ND | ND | ND | ND | ND | ND | ND | 0.00049088 | 0.00049088 | 0.00049088
| Sample 2 | 118 | ND | ND | ND | ND | ND | ND | 0.1 | 0.49088 | ND | ND | ND | ND |  | ND | ND | ND | ND | ND | ND | ND | ND | ND | ND | ND | ND | ND |  |  | Not Tested | Not Tested
| Background | 118 | ND | ND | ND | ND | ND | ND | 0.1 | 0.49088 | ND | ND | ND | ND |  | ND | ND | ND | ND | ND | ND | ND | ND | ND | ND | ND | ND | ND |  |  | Not Tested | Not Tested
2-Ethyl-1-hexanol | Sample 1 | 120 | ND | ND | ND | ND | ND | ND | 0.1 | 0.4992 | ND | ND | ND | ND | 2-Ethyl-1-hexanol | 1 | ND | ND | ND | ND | ND | ND | ND | ND | ND | ND | ND | ND | ND | ND | 0.0004992 | 0.0004992 | 0.0004992
2-Ethyl-1-hexanol | Sample 2 | 120 | ND | ND | ND | ND | ND | ND | 0.1 | 0.4992 | ND | ND | ND | ND |  | ND | ND | ND | ND | ND | ND | ND | ND | ND | ND | ND | ND | ND |  |  | Not Tested | Not Tested
2-Ethyl-1-hexanol | Background | 120 | ND | ND | ND | ND | ND | ND | 0.1 | 0.4992 | ND | ND | ND | ND |  | ND | ND | ND | ND | ND | ND | ND | ND | ND | ND | ND | ND | ND |  |  | Not Tested | Not Tested
Acetophenone | Sample 1 | 120 | ND | ND | ND | ND | ND | ND | 0.1 | 0.4992 | ND | ND | ND | ND | Acetophenone | 1 | ND | ND | ND | ND | ND | ND | ND | ND | ND | ND | ND | ND | ND | ND | 0.0004992 | 0.0004992 | 0.0004992
| Sample 2 | 120 | ND | ND | ND | ND | ND | ND | 0.1 | 0.4992 | ND | ND | ND | ND |  | ND | ND | ND | ND | ND | ND | ND | ND | ND | ND | ND | ND | ND |  |  | Not Tested | Not Tested
| Background | 120 | ND | ND | ND | ND | ND | ND | 0.1 | 0.4992 | ND | ND | ND | ND |  | ND | ND | ND | ND | ND | ND | ND | ND | ND | ND | ND | ND | ND |  |  | Not Tested | Not Tested
Nonanal | Sample 1 | 142 | 0.193 | 1.1401 | ND | ND | ND | ND | 0.1 | 0.59072 | ND | ND | ND | ND | Nonanal | 1 | 1.1401 | ND | 0.00011409 | ND | 0.00011891 | ND | 2.5685e-07 | ND | 2.5685e-07 | ND | 1.539e-07 | ND | 2.5685e-07 | 1.539e-07 | -- | -- | --
| Sample 2 | 142 | ND | ND | ND | ND | ND | ND | 0.1 | 0.59072 | ND | ND | ND | ND |  | ND | ND | ND | ND | ND | ND | ND | ND | ND | ND | ND | ND | ND |  |  | Not Tested | Not Tested
| Background | 142 | 0.17369 | 1.026 | ND | ND | ND | ND | 0.1 | 0.59072 | ND | ND | ND | ND |  | ND | ND | ND | ND | ND | ND | ND | ND | ND | ND | ND | ND | ND |  |  | Not Tested | Not Tested
Decanal | Sample 1 | 156 | 0.135 | 0.8761 | ND | ND | ND | ND | 0.1 | 0.64896 | ND | ND | ND | ND | Decanal | 1 | 0.8761 | ND | 0 | ND | 0 | ND | 0 | ND | 0 | ND | 0 | ND | 0 | 0 | -- | -- | --
| Sample 2 | 156 | ND | ND | ND | ND | ND | ND | 0.1 | 0.64896 | ND | ND | ND | ND |  | ND | ND | ND | ND | ND | ND | ND | ND | ND | ND | ND | ND | ND |  |  | Not Tested | Not Tested
| Background | 156 | 0.13525 | 0.8777 | ND | ND | ND | ND | 0.1 | 0.64896 | ND | ND | ND | ND |  | ND | ND | ND | ND | ND | ND | ND | ND | ND | ND | ND | ND | ND |  |  | Not Tested | Not Tested
Carbonyl Sulfide | Sample 1 | 60 | 0.145 | 0.36192 | ND | ND | ND | ND | 0.1 | 0.2496 | ND | ND | ND | ND | Carbonyl Sulfide | 1 | 0.36192 | ND | 3.372e-05 | ND | 3.5143e-05 | ND | 7.5915e-08 | ND | 7.5915e-08 | ND | 4.5485e-08 | ND | 7.5915e-08 | 4.5485e-08 | -- | -- | --
| Sample 2 | 60 | ND | ND | ND | ND | ND | ND | 0.1 | 0.2496 | ND | ND | ND | ND |  | ND | ND | ND | ND | ND | ND | ND | ND | ND | ND | ND | ND | ND |  |  | Not Tested | Not Tested
| Background | 60 | 0.13149 | 0.3282 | ND | ND | ND | ND | 0.1 | 0.2496 | ND | ND | ND | ND |  | ND | ND | ND | ND | ND | ND | ND | ND | ND | ND | ND | ND | ND |  |  | Not Tested | Not Tested
Carbon Disulfide | Sample 1 | 76 | 2.953 | 9.3362 | ND | ND | ND | ND | 0.1 | 0.31616 | ND | ND | ND | ND | Carbon Disulfide | 1 | 9.3362 | ND | 0.0076522 | ND | 0.0079752 | ND | 1.7228e-05 | ND | 1.7228e-05 | ND | 1.0322e-05 | ND | 1.7228e-05 | 1.0322e-05 | -- | -- | --
| Sample 2 | 76 | ND | ND | ND | ND | ND | ND | 0.1 | 0.31616 | ND | ND | ND | ND |  | ND | ND | ND | ND | ND | ND | ND | ND | ND | ND | ND | ND | ND |  |  | Not Tested | Not Tested
| Background | 76 | 0.53264 | 1.684 | ND | ND | ND | ND | 0.1 | 0.31616 | ND | ND | ND | ND |  | ND | ND | ND | ND | ND | ND | ND | ND | ND | ND | ND | ND | ND |  |  | Not Tested | Not Tested
Thiophene | Sample 1 | 84 | 0.11 | 0.38438 | ND | ND | ND | ND | 0.1 | 0.34944 | ND | ND | ND | ND | Thiophene | 1 | 0.38438 | ND | 0.00038438 | ND | 0.00040061 | ND | 8.6538e-07 | ND | 8.6538e-07 | ND | 5.185e-07 | ND | 8.6538e-07 | 5.185e-07 | -- | -- | --
| Sample 2 | 84 | ND | ND | ND | ND | ND | ND | 0.1 | 0.34944 | ND | ND | ND | ND |  | ND | ND | ND | ND | ND | ND | ND | ND | ND | ND | ND | ND | ND |  |  | Not Tested | Not Tested
| Background | 84 | ND | ND | ND | ND | ND | ND | 0.1 | 0.34944 | ND | ND | ND | ND |  | ND | ND | ND | ND | ND | ND | ND | ND | ND | ND | ND | ND | ND |  |  | Not Tested | Not Tested
Dimethyldisulfide | Sample 1 | 94 | ND | ND | ND | ND | ND | ND | 0.1 | 0.39104 | ND | ND | ND | ND | Dimethyldisulfide | 1 | ND | ND | ND | ND | ND | ND | ND | ND | ND | ND | ND | ND | ND | ND | 0.00039104 | 0.00039104 | 0.00039104
| Sample 2 | 94 | ND | ND | ND | ND | ND | ND | 0.1 | 0.39104 | ND | ND | ND | ND |  | ND | ND | ND | ND | ND | ND | ND | ND | ND | ND | ND | ND | ND |  |  | Not Tested | Not Tested
| Background | 94 | ND | ND | ND | ND | ND | ND | 0.1 | 0.39104 | ND | ND | ND | ND |  | ND | ND | ND | ND | ND | ND | ND | ND | ND | ND | ND | ND | ND |  |  | Not Tested | Not Tested
a If the corresponding sample speciation value does not = "ND" or all active sample speciation values = "ND," Sample Speciation with Detection Limits (SSDL) = Sample Speciation. Otherwise, (i.e., if the corresponding sample speciation value = "ND" and
at least one of the active sample speciation values does not = "ND," Sample Speciation with Detection Limits (SSDL) = 0.5 * Detection Limit.
b Background Corrected Concentration (BCC) = SSDL - Background Sample Speciation
c Dilution-Corrected Concentration (DCC) = BCC / Dilution Correction Factor
d Quantity of Pollutant Emitted (QPE) = DCC * Initial Plume Volume
e Emission Factor = QPE / No. of Items
f Emission Factor = QPE / Net Explosive Weight
Note on D301: Kaobrian: VALUE REPORTED WAS LESS THAN DL
Note on D481: Kaobrian: VALUE REPORTED WAS LESS THAN DL
Note on D529: Kaobrian: VALUE REPORTED WAS LESS THAN DL
Note on D535: Kaobrian: VALUE REPORTED WAS LESS THAN DL
Note on E282: Kaobrian: VALUE REPORTED WAS LESS THAN DL
Note on E303: Kaobrian: VALUE REPORTED WAS LESS THAN DL
Note on E351: Kaobrian: VALUE REPORTED WAS LESS THAN DL
Note on E393: Kaobrian: VALUE REPORTED WAS LESS THAN DL
Note on E486: Kaobrian: VALUE REPORTED WAS LESS THAN DL

## SVOC
SVOC Data and SVOC Emission Factor Calculations
L314 - M125A1 Green Star Cluster Signal Flare
Test Run Number | 1 | ND | ND
Number of Items Tested | 1 | ND | ND
Net Explosive Weight for All Items (lb) | 1.669 | ND | ND
Initial Plume Volume (m3) | 979.83 | ND | ND
SVOC Sample Volumes (m3)
Train A | 2.353 | ND | ND
Train B | 2.1512 | ND | ND
Background | 3.3243 | ND | ND
SVOC Dilution Correction Factor | 0.87385 | ND | ND
Is Sample Train A Active? | Yes | ND | ND
Is Sample Train B Active? | Yes | ND | ND
Pollutant | Sample ID | Sample Speciation (ug) |  |  | Detection Limits (ug) |  |  | Pollutant | Run Number | Sample Speciation with Detection Limits (SSDL) (ug)a |  | Background Corrected Concentration (BCC) (mg/m3)b |  | Dilution Corrected Concentration (DCC) (mg/m3)c |  | Quantity of Pollutant Emitted (QPE) (lb)d |  | Emission Factor (lb/item)e |  | Emission Factor (lb/lb NEW)f |  | Average Emission Factor |  | Detection Limit Based Concentration (mg/m3) |  | Minimum Detection Limit Based Concentration (mg/m3)
|  | Run 1 | Run 2 | Run 3 | Run 1 | Run 2 | Run 3 |  |  | Train A | Train B | Train A | Train B | Train A | Train B | Train A | Train B | Train A | Train B | Train A | Train B | (lb/item) | (lb/lb NEW) | Train A | Train B
N-Nitrosodimethylamine | Train A | ND | ND | ND | 0.348 | ND | ND | N-Nitrosodimethylamine | 1 | ND | ND | ND | ND | ND | ND | ND | ND | ND | ND | ND | ND | ND | ND | 0.0001479 | 0.00016177 | 0.0001479
| Train B | ND | ND | ND | 0.348 | ND | ND |  | ND | ND | ND | ND | ND | ND | ND | ND | ND | ND | ND | ND | ND |  |  | Not Tested | Not Tested
| Background | ND | ND | ND | 0.348 | ND | ND |  | ND | ND | ND | ND | ND | ND | ND | ND | ND | ND | ND | ND | ND |  |  | Not Tested | Not Tested
Pyridine | Train A | ND | ND | ND | 1.02 | ND | ND | Pyridine | 1 | ND | ND | ND | ND | ND | ND | ND | ND | ND | ND | ND | ND | ND | ND | 0.0004335 | 0.00047416 | 0.0004335
| Train B | ND | ND | ND | 1.02 | ND | ND |  | ND | ND | ND | ND | ND | ND | ND | ND | ND | ND | ND | ND | ND |  |  | Not Tested | Not Tested
| Background | ND | ND | ND | 1.02 | ND | ND |  | ND | ND | ND | ND | ND | ND | ND | ND | ND | ND | ND | ND | ND |  |  | Not Tested | Not Tested
2-Picoline | Train A | ND | ND | ND | 1.06 | ND | ND | 2-Picoline | 1 | ND | ND | ND | ND | ND | ND | ND | ND | ND | ND | ND | ND | ND | ND | 0.0004505 | 0.00049275 | 0.0004505
| Train B | ND | ND | ND | 1.06 | ND | ND |  | ND | ND | ND | ND | ND | ND | ND | ND | ND | ND | ND | ND | ND |  |  | Not Tested | Not Tested
| Background | ND | ND | ND | 1.06 | ND | ND |  | ND | ND | ND | ND | ND | ND | ND | ND | ND | ND | ND | ND | ND |  |  | Not Tested | Not Tested
Methyl methanesulfonate | Train A | ND | ND | ND | 0.401 | ND | ND | Methyl methanesulfonate | 1 | ND | ND | ND | ND | ND | ND | ND | ND | ND | ND | ND | ND | ND | ND | 0.00017042 | 0.00018641 | 0.00017042
| Train B | ND | ND | ND | 0.401 | ND | ND |  | ND | ND | ND | ND | ND | ND | ND | ND | ND | ND | ND | ND | ND |  |  | Not Tested | Not Tested
| Background | ND | ND | ND | 0.401 | ND | ND |  | ND | ND | ND | ND | ND | ND | ND | ND | ND | ND | ND | ND | ND |  |  | Not Tested | Not Tested
N-Nitrosomethylethylamine | Train A | ND | ND | ND | 0.796 | ND | ND | N-Nitrosomethylethylamine | 1 | ND | ND | ND | ND | ND | ND | ND | ND | ND | ND | ND | ND | ND | ND | 0.0003383 | 0.00037003 | 0.0003383
| Train B | ND | ND | ND | 0.796 | ND | ND |  | ND | ND | ND | ND | ND | ND | ND | ND | ND | ND | ND | ND | ND |  |  | Not Tested | Not Tested
| Background | ND | ND | ND | 0.796 | ND | ND |  | ND | ND | ND | ND | ND | ND | ND | ND | ND | ND | ND | ND | ND |  |  | Not Tested | Not Tested
N-Nitrosodiethylamine | Train A | ND | ND | ND | 0.85 | ND | ND | N-Nitrosodiethylamine | 1 | ND | ND | ND | ND | ND | ND | ND | ND | ND | ND | ND | ND | ND | ND | 0.00036125 | 0.00039513 | 0.00036125
| Train B | ND | ND | ND | 0.85 | ND | ND |  | ND | ND | ND | ND | ND | ND | ND | ND | ND | ND | ND | ND | ND |  |  | Not Tested | Not Tested
| Background | ND | ND | ND | 0.85 | ND | ND |  | ND | ND | ND | ND | ND | ND | ND | ND | ND | ND | ND | ND | ND |  |  | Not Tested | Not Tested
Ethyl methanesulfonate | Train A | ND | ND | ND | 0.391 | ND | ND | Ethyl methanesulfonate | 1 | ND | ND | ND | ND | ND | ND | ND | ND | ND | ND | ND | ND | ND | ND | 0.00016617 | 0.00018176 | 0.00016617
| Train B | ND | ND | ND | 0.391 | ND | ND |  | ND | ND | ND | ND | ND | ND | ND | ND | ND | ND | ND | ND | ND |  |  | Not Tested | Not Tested
| Background | ND | ND | ND | 0.391 | ND | ND |  | ND | ND | ND | ND | ND | ND | ND | ND | ND | ND | ND | ND | ND |  |  | Not Tested | Not Tested
Phenol | Train A | ND | ND | ND | 0.25 | ND | ND | Phenol | 1 | ND | ND | ND | ND | ND | ND | ND | ND | ND | ND | ND | ND | ND | ND | 0.00010625 | 0.00011622 | 0.00010625
| Train B | ND | ND | ND | 0.25 | ND | ND |  | ND | ND | ND | ND | ND | ND | ND | ND | ND | ND | ND | ND | ND |  |  | Not Tested | Not Tested
| Background | ND | ND | ND | 0.25 | ND | ND |  | ND | ND | ND | ND | ND | ND | ND | ND | ND | ND | ND | ND | ND |  |  | Not Tested | Not Tested
Aniline | Train A | ND | ND | ND | 0.399 | ND | ND | Aniline | 1 | ND | ND | ND | ND | ND | ND | ND | ND | ND | ND | ND | ND | ND | ND | 0.00016957 | 0.00018548 | 0.00016957
| Train B | ND | ND | ND | 0.399 | ND | ND |  | ND | ND | ND | ND | ND | ND | ND | ND | ND | ND | ND | ND | ND |  |  | Not Tested | Not Tested
| Background | ND | ND | ND | 0.399 | ND | ND |  | ND | ND | ND | ND | ND | ND | ND | ND | ND | ND | ND | ND | ND |  |  | Not Tested | Not Tested
bis(2-Chloroethyl)ether | Train A | ND | ND | ND | 0.312 | ND | ND | bis(2-Chloroethyl)ether | 1 | ND | ND | ND | ND | ND | ND | ND | ND | ND | ND | ND | ND | ND | ND | 0.0001326 | 0.00014504 | 0.0001326
| Train B | ND | ND | ND | 0.312 | ND | ND |  | ND | ND | ND | ND | ND | ND | ND | ND | ND | ND | ND | ND | ND |  |  | Not Tested | Not Tested
| Background | ND | ND | ND | 0.312 | ND | ND |  | ND | ND | ND | ND | ND | ND | ND | ND | ND | ND | ND | ND | ND |  |  | Not Tested | Not Tested
Pentachloroethane | Train A | ND | ND | ND | 0.721 | ND | ND | Pentachloroethane | 1 | ND | ND | ND | ND | ND | ND | ND | ND | ND | ND | ND | ND | ND | ND | 0.00030642 | 0.00033517 | 0.00030642
| Train B | ND | ND | ND | 0.721 | ND | ND |  | ND | ND | ND | ND | ND | ND | ND | ND | ND | ND | ND | ND | ND |  |  | Not Tested | Not Tested
| Background | ND | ND | ND | 0.721 | ND | ND |  | ND | ND | ND | ND | ND | ND | ND | ND | ND | ND | ND | ND | ND |  |  | Not Tested | Not Tested
2-Chlorophenol | Train A | ND | ND | ND | 0.159 | ND | ND | 2-Chlorophenol | 1 | ND | ND | ND | ND | ND | ND | ND | ND | ND | ND | ND | ND | ND | ND | 6.7574e-05 | 7.3913e-05 | 6.7574e-05
| Train B | ND | ND | ND | 0.159 | ND | ND |  | ND | ND | ND | ND | ND | ND | ND | ND | ND | ND | ND | ND | ND |  |  | Not Tested | Not Tested
| Background | ND | ND | ND | 0.159 | ND | ND |  | ND | ND | ND | ND | ND | ND | ND | ND | ND | ND | ND | ND | ND |  |  | Not Tested | Not Tested
1,3-Dichlorobenzene | Train A | ND | ND | ND | 0.307 | ND | ND | 1,3-Dichlorobenzene | 1 | ND | ND | ND | ND | ND | ND | ND | ND | ND | ND | ND | ND | ND | ND | 0.00013047 | 0.00014271 | 0.00013047
| Train B | ND | ND | ND | 0.307 | ND | ND |  | ND | ND | ND | ND | ND | ND | ND | ND | ND | ND | ND | ND | ND |  |  | Not Tested | Not Tested
| Background | ND | ND | ND | 0.307 | ND | ND |  | ND | ND | ND | ND | ND | ND | ND | ND | ND | ND | ND | ND | ND |  |  | Not Tested | Not Tested
1,4-Dichlorobenzene | Train A | ND | ND | ND | 0.616 | ND | ND | 1,4-Dichlorobenzene | 1 | ND | ND | ND | ND | ND | ND | ND | ND | ND | ND | ND | ND | ND | ND | 0.0002618 | 0.00028636 | 0.0002618
| Train B | ND | ND | ND | 0.616 | ND | ND |  | ND | ND | ND | ND | ND | ND | ND | ND | ND | ND | ND | ND | ND |  |  | Not Tested | Not Tested
| Background | ND | ND | ND | 0.616 | ND | ND |  | ND | ND | ND | ND | ND | ND | ND | ND | ND | ND | ND | ND | ND |  |  | Not Tested | Not Tested
Benzyl alcohol | Train A | ND | ND | ND | 0.697 | ND | ND | Benzyl alcohol | 1 | ND | ND | ND | ND | ND | ND | ND | ND | ND | ND | ND | ND | ND | ND | 0.00029622 | 0.00032401 | 0.00029622
| Train B | ND | ND | ND | 0.697 | ND | ND |  | ND | ND | ND | ND | ND | ND | ND | ND | ND | ND | ND | ND | ND |  |  | Not Tested | Not Tested
| Background | ND | ND | ND | 0.697 | ND | ND |  | ND | ND | ND | ND | ND | ND | ND | ND | ND | ND | ND | ND | ND |  |  | Not Tested | Not Tested
2-Methylphenol | Train A | ND | ND | ND | 0.561 | ND | ND | 2-Methylphenol | 1 | ND | ND | ND | ND | ND | ND | ND | ND | ND | ND | ND | ND | ND | ND | 0.00023842 | 0.00026079 | 0.00023842
| Train B | ND | ND | ND | 0.561 | ND | ND |  | ND | ND | ND | ND | ND | ND | ND | ND | ND | ND | ND | ND | ND |  |  | Not Tested | Not Tested
| Background | ND | ND | ND | 0.561 | ND | ND |  | ND | ND | ND | ND | ND | ND | ND | ND | ND | ND | ND | ND | ND |  |  | Not Tested | Not Tested
1,2-Dichlorobenzene | Train A | ND | ND | ND | 0.446 | ND | ND | 1,2-Dichlorobenzene | 1 | ND | ND | ND | ND | ND | ND | ND | ND | ND | ND | ND | ND | ND | ND | 0.00018955 | 0.00020733 | 0.00018955
| Train B | ND | ND | ND | 0.446 | ND | ND |  | ND | ND | ND | ND | ND | ND | ND | ND | ND | ND | ND | ND | ND |  |  | Not Tested | Not Tested
| Background | ND | ND | ND | 0.446 | ND | ND |  | ND | ND | ND | ND | ND | ND | ND | ND | ND | ND | ND | ND | ND |  |  | Not Tested | Not Tested
bis(2-Chloroisopropyl)ether | Train A | ND | ND | ND | 0.376 | ND | ND | bis(2-Chloroisopropyl)ether | 1 | ND | ND | ND | ND | ND | ND | ND | ND | ND | ND | ND | ND | ND | ND | 0.0001598 | 0.00017479 | 0.0001598
| Train B | ND | ND | ND | 0.376 | ND | ND |  | ND | ND | ND | ND | ND | ND | ND | ND | ND | ND | ND | ND | ND |  |  | Not Tested | Not Tested
| Background | ND | ND | ND | 0.376 | ND | ND |  | ND | ND | ND | ND | ND | ND | ND | ND | ND | ND | ND | ND | ND |  |  | Not Tested | Not Tested
o-Toluidine | Train A | ND | ND | ND | 0.396 | ND | ND | o-Toluidine | 1 | ND | ND | ND | ND | ND | ND | ND | ND | ND | ND | ND | ND | ND | ND | 0.0001683 | 0.00018409 | 0.0001683
| Train B | ND | ND | ND | 0.396 | ND | ND |  | ND | ND | ND | ND | ND | ND | ND | ND | ND | ND | ND | ND | ND |  |  | Not Tested | Not Tested
| Background | ND | ND | ND | 0.396 | ND | ND |  | ND | ND | ND | ND | ND | ND | ND | ND | ND | ND | ND | ND | ND |  |  | Not Tested | Not Tested
4-Methylphenol/3-Methylphenol | Train A | ND | ND | ND | 0.474 | ND | ND | 4-Methylphenol/3-Methylphenol | 1 | ND | ND | ND | ND | ND | ND | ND | ND | ND | ND | ND | ND | ND | ND | 0.00020145 | 0.00022034 | 0.00020145
| Train B | ND | ND | ND | 0.474 | ND | ND |  | ND | ND | ND | ND | ND | ND | ND | ND | ND | ND | ND | ND | ND |  |  | Not Tested | Not Tested
| Background | ND | ND | ND | 0.474 | ND | ND |  | ND | ND | ND | ND | ND | ND | ND | ND | ND | ND | ND | ND | ND |  |  | Not Tested | Not Tested
N-Nitroso-di-n-propylamine | Train A | ND | ND | ND | 0.281 | ND | ND | N-Nitroso-di-n-propylamine | 1 | ND | ND | ND | ND | ND | ND | ND | ND | ND | ND | ND | ND | ND | ND | 0.00011942 | 0.00013063 | 0.00011942
| Train B | ND | ND | ND | 0.281 | ND | ND |  | ND | ND | ND | ND | ND | ND | ND | ND | ND | ND | ND | ND | ND |  |  | Not Tested | Not Tested
| Background | ND | ND | ND | 0.281 | ND | ND |  | ND | ND | ND | ND | ND | ND | ND | ND | ND | ND | ND | ND | ND |  |  | Not Tested | Not Tested
Acetophenone | Train A | 1.34 | ND | ND | 0.295 | ND | ND | Acetophenone | 1 | 1.34 | 1.34 | 0.00029756 | 0.00035098 | 0.00034052 | 0.00040165 | 7.3557e-07 | 8.6763e-07 | 7.3557e-07 | 8.6763e-07 | 4.4073e-07 | 5.1985e-07 | 8.016e-07 | 4.8029e-07 | -- | -- | --
| Train B | 1.34 | ND | ND | 0.295 | ND | ND |  | ND | ND | ND | ND | ND | ND | ND | ND | ND | ND | ND | ND | ND |  |  | Not Tested | Not Tested
| Background | 0.904 | ND | ND | 0.295 | ND | ND |  | ND | ND | ND | ND | ND | ND | ND | ND | ND | ND | ND | ND | ND |  |  | Not Tested | Not Tested
N-Nitrosomorpholine | Train A | ND | ND | ND | 0.899 | ND | ND | N-Nitrosomorpholine | 1 | ND | ND | ND | ND | ND | ND | ND | ND | ND | ND | ND | ND | ND | ND | 0.00038207 | 0.00041791 | 0.00038207
| Train B | ND | ND | ND | 0.899 | ND | ND |  | ND | ND | ND | ND | ND | ND | ND | ND | ND | ND | ND | ND | ND |  |  | Not Tested | Not Tested
| Background | ND | ND | ND | 0.899 | ND | ND |  | ND | ND | ND | ND | ND | ND | ND | ND | ND | ND | ND | ND | ND |  |  | Not Tested | Not Tested
N-Nitrosopyrrolidine | Train A | ND | ND | ND | 1.19 | ND | ND | N-Nitrosopyrrolidine | 1 | ND | ND | ND | ND | ND | ND | ND | ND | ND | ND | ND | ND | ND | ND | 0.00050575 | 0.00055319 | 0.00050575
| Train B | ND | ND | ND | 1.19 | ND | ND |  | ND | ND | ND | ND | ND | ND | ND | ND | ND | ND | ND | ND | ND |  |  | Not Tested | Not Tested
| Background | ND | ND | ND | 1.19 | ND | ND |  | ND | ND | ND | ND | ND | ND | ND | ND | ND | ND | ND | ND | ND |  |  | Not Tested | Not Tested
Hexachloroethane | Train A | ND | ND | ND | 0.494 | ND | ND | Hexachloroethane | 1 | ND | ND | ND | ND | ND | ND | ND | ND | ND | ND | ND | ND | ND | ND | 0.00020995 | 0.00022964 | 0.00020995
| Train B | ND | ND | ND | 0.494 | ND | ND |  | ND | ND | ND | ND | ND | ND | ND | ND | ND | ND | ND | ND | ND |  |  | Not Tested | Not Tested
| Background | ND | ND | ND | 0.494 | ND | ND |  | ND | ND | ND | ND | ND | ND | ND | ND | ND | ND | ND | ND | ND |  |  | Not Tested | Not Tested
Nitrobenzene | Train A | ND | ND | ND | 0.891 | ND | ND | Nitrobenzene | 1 | ND | ND | ND | ND | ND | ND | ND | ND | ND | ND | ND | ND | ND | ND | 0.00037867 | 0.00041419 | 0.00037867
| Train B | ND | ND | ND | 0.891 | ND | ND |  | ND | ND | ND | ND | ND | ND | ND | ND | ND | ND | ND | ND | ND |  |  | Not Tested | Not Tested
| Background | ND | ND | ND | 0.891 | ND | ND |  | ND | ND | ND | ND | ND | ND | ND | ND | ND | ND | ND | ND | ND |  |  | Not Tested | Not Tested
N-Nitrosopiperidine | Train A | ND | ND | ND | 0.729 | ND | ND | N-Nitrosopiperidine | 1 | ND | ND | ND | ND | ND | ND | ND | ND | ND | ND | ND | ND | ND | ND | 0.00030982 | 0.00033888 | 0.00030982
| Train B | ND | ND | ND | 0.729 | ND | ND |  | ND | ND | ND | ND | ND | ND | ND | ND | ND | ND | ND | ND | ND |  |  | Not Tested | Not Tested
| Background | ND | ND | ND | 0.729 | ND | ND |  | ND | ND | ND | ND | ND | ND | ND | ND | ND | ND | ND | ND | ND |  |  | Not Tested | Not Tested
Isophorone | Train A | ND | ND | ND | 0.214 | ND | ND | Isophorone | 1 | ND | ND | ND | ND | ND | ND | ND | ND | ND | ND | ND | ND | ND | ND | 9.0949e-05 | 9.9481e-05 | 9.0949e-05
| Train B | ND | ND | ND | 0.214 | ND | ND |  | ND | ND | ND | ND | ND | ND | ND | ND | ND | ND | ND | ND | ND |  |  | Not Tested | Not Tested
| Background | ND | ND | ND | 0.214 | ND | ND |  | ND | ND | ND | ND | ND | ND | ND | ND | ND | ND | ND | ND | ND |  |  | Not Tested | Not Tested
2,4-Dimethylphenol | Train A | ND | ND | ND | 0.337 | ND | ND | 2,4-Dimethylphenol | 1 | ND | ND | ND | ND | ND | ND | ND | ND | ND | ND | ND | ND | ND | ND | 0.00014322 | 0.00015666 | 0.00014322
| Train B | ND | ND | ND | 0.337 | ND | ND |  | ND | ND | ND | ND | ND | ND | ND | ND | ND | ND | ND | ND | ND |  |  | Not Tested | Not Tested
| Background | ND | ND | ND | 0.337 | ND | ND |  | ND | ND | ND | ND | ND | ND | ND | ND | ND | ND | ND | ND | ND |  |  | Not Tested | Not Tested
2-Nitrophenol | Train A | ND | ND | ND | 0.536 | ND | ND | 2-Nitrophenol | 1 | ND | ND | ND | ND | ND | ND | ND | ND | ND | ND | ND | ND | ND | ND | 0.0002278 | 0.00024917 | 0.0002278
| Train B | ND | ND | ND | 0.536 | ND | ND |  | ND | ND | ND | ND | ND | ND | ND | ND | ND | ND | ND | ND | ND |  |  | Not Tested | Not Tested
| Background | ND | ND | ND | 0.536 | ND | ND |  | ND | ND | ND | ND | ND | ND | ND | ND | ND | ND | ND | ND | ND |  |  | Not Tested | Not Tested
bis(2-Chloroethoxy)methane | Train A | ND | ND | ND | 0.391 | ND | ND | bis(2-Chloroethoxy)methane | 1 | ND | ND | ND | ND | ND | ND | ND | ND | ND | ND | ND | ND | ND | ND | 0.00016617 | 0.00018176 | 0.00016617
| Train B | ND | ND | ND | 0.391 | ND | ND |  | ND | ND | ND | ND | ND | ND | ND | ND | ND | ND | ND | ND | ND |  |  | Not Tested | Not Tested
| Background | ND | ND | ND | 0.391 | ND | ND |  | ND | ND | ND | ND | ND | ND | ND | ND | ND | ND | ND | ND | ND |  |  | Not Tested | Not Tested
Benzoic Acid | Train A | ND | ND | ND | 36.6 | ND | ND | Benzoic Acid | 1 | ND | ND | ND | ND | ND | ND | ND | ND | ND | ND | ND | ND | ND | ND | 0.015555 | 0.017014 | 0.015555
| Train B | ND | ND | ND | 36.6 | ND | ND |  | ND | ND | ND | ND | ND | ND | ND | ND | ND | ND | ND | ND | ND |  |  | Not Tested | Not Tested
| Background | ND | ND | ND | 36.6 | ND | ND |  | ND | ND | ND | ND | ND | ND | ND | ND | ND | ND | ND | ND | ND |  |  | Not Tested | Not Tested
2,4-dichlorophenol | Train A | ND | ND | ND | 0.49 | ND | ND | 2,4-dichlorophenol | 1 | ND | ND | ND | ND | ND | ND | ND | ND | ND | ND | ND | ND | ND | ND | 0.00020825 | 0.00022778 | 0.00020825
| Train B | ND | ND | ND | 0.49 | ND | ND |  | ND | ND | ND | ND | ND | ND | ND | ND | ND | ND | ND | ND | ND |  |  | Not Tested | Not Tested
| Background | ND | ND | ND | 0.49 | ND | ND |  | ND | ND | ND | ND | ND | ND | ND | ND | ND | ND | ND | ND | ND |  |  | Not Tested | Not Tested
1,2,4-Trichlorobenzene | Train A | ND | ND | ND | 0.353 | ND | ND | 1,2,4-Trichlorobenzene | 1 | ND | ND | ND | ND | ND | ND | ND | ND | ND | ND | ND | ND | ND | ND | 0.00015002 | 0.0001641 | 0.00015002
| Train B | ND | ND | ND | 0.353 | ND | ND |  | ND | ND | ND | ND | ND | ND | ND | ND | ND | ND | ND | ND | ND |  |  | Not Tested | Not Tested
| Background | ND | ND | ND | 0.353 | ND | ND |  | ND | ND | ND | ND | ND | ND | ND | ND | ND | ND | ND | ND | ND |  |  | Not Tested | Not Tested
Naphthalene | Train A | 1.58 | ND | ND | 0.447 | ND | ND | Naphthalene | 1 | 1.58 | 1.63 | 0.00037068 | 0.00045691 | 0.0004242 | 0.00052288 | 9.1633e-07 | 1.1295e-06 | 9.1633e-07 | 1.1295e-06 | 5.4903e-07 | 6.7675e-07 | 1.0229e-06 | 6.1289e-07 | -- | -- | --
| Train B | 1.63 | ND | ND | 0.447 | ND | ND |  | ND | ND | ND | ND | ND | ND | ND | ND | ND | ND | ND | ND | ND |  |  | Not Tested | Not Tested
| Background | 1 | ND | ND | 0.447 | ND | ND |  | ND | ND | ND | ND | ND | ND | ND | ND | ND | ND | ND | ND | ND |  |  | Not Tested | Not Tested
p-chloroaniline | Train A | ND | ND | ND | 0.322 | ND | ND | p-chloroaniline | 1 | ND | ND | ND | ND | ND | ND | ND | ND | ND | ND | ND | ND | ND | ND | 0.00013685 | 0.00014969 | 0.00013685
| Train B | ND | ND | ND | 0.322 | ND | ND |  | ND | ND | ND | ND | ND | ND | ND | ND | ND | ND | ND | ND | ND |  |  | Not Tested | Not Tested
| Background | ND | ND | ND | 0.322 | ND | ND |  | ND | ND | ND | ND | ND | ND | ND | ND | ND | ND | ND | ND | ND |  |  | Not Tested | Not Tested
2,6-Dichlorophenol | Train A | ND | ND | ND | 0.344 | ND | ND | 2,6-Dichlorophenol | 1 | ND | ND | ND | ND | ND | ND | ND | ND | ND | ND | ND | ND | ND | ND | 0.0001462 | 0.00015991 | 0.0001462
| Train B | ND | ND | ND | 0.344 | ND | ND |  | ND | ND | ND | ND | ND | ND | ND | ND | ND | ND | ND | ND | ND |  |  | Not Tested | Not Tested
| Background | ND | ND | ND | 0.344 | ND | ND |  | ND | ND | ND | ND | ND | ND | ND | ND | ND | ND | ND | ND | ND |  |  | Not Tested | Not Tested
Hexachloropropene | Train A | ND | ND | ND | 0.565 | ND | ND | Hexachloropropene | 1 | ND | ND | ND | ND | ND | ND | ND | ND | ND | ND | ND | ND | ND | ND | 0.00024012 | 0.00026265 | 0.00024012
| Train B | ND | ND | ND | 0.565 | ND | ND |  | ND | ND | ND | ND | ND | ND | ND | ND | ND | ND | ND | ND | ND |  |  | Not Tested | Not Tested
| Background | ND | ND | ND | 0.565 | ND | ND |  | ND | ND | ND | ND | ND | ND | ND | ND | ND | ND | ND | ND | ND |  |  | Not Tested | Not Tested
Hexachlorobutadiene | Train A | ND | ND | ND | 0.51 | ND | ND | Hexachlorobutadiene | 1 | ND | ND | ND | ND | ND | ND | ND | ND | ND | ND | ND | ND | ND | ND | 0.00021675 | 0.00023708 | 0.00021675
| Train B | ND | ND | ND | 0.51 | ND | ND |  | ND | ND | ND | ND | ND | ND | ND | ND | ND | ND | ND | ND | ND |  |  | Not Tested | Not Tested
| Background | ND | ND | ND | 0.51 | ND | ND |  | ND | ND | ND | ND | ND | ND | ND | ND | ND | ND | ND | ND | ND |  |  | Not Tested | Not Tested
Dimethylphenethylamine | Train A | ND | ND | ND | 20.4 | ND | ND | Dimethylphenethylamine | 1 | ND | ND | ND | ND | ND | ND | ND | ND | ND | ND | ND | ND | ND | ND | 0.0086699 | 0.0094832 | 0.0086699
| Train B | ND | ND | ND | 20.4 | ND | ND |  | ND | ND | ND | ND | ND | ND | ND | ND | ND | ND | ND | ND | ND |  |  | Not Tested | Not Tested
| Background | ND | ND | ND | 20.4 | ND | ND |  | ND | ND | ND | ND | ND | ND | ND | ND | ND | ND | ND | ND | ND |  |  | Not Tested | Not Tested
N-Nitroso-di-n-butylamine | Train A | ND | ND | ND | 0.374 | ND | ND | N-Nitroso-di-n-butylamine | 1 | ND | ND | ND | ND | ND | ND | ND | ND | ND | ND | ND | ND | ND | ND | 0.00015895 | 0.00017386 | 0.00015895
| Train B | ND | ND | ND | 0.374 | ND | ND |  | ND | ND | ND | ND | ND | ND | ND | ND | ND | ND | ND | ND | ND |  |  | Not Tested | Not Tested
| Background | ND | ND | ND | 0.374 | ND | ND |  | ND | ND | ND | ND | ND | ND | ND | ND | ND | ND | ND | ND | ND |  |  | Not Tested | Not Tested
4-Chloro-3-methylphenol | Train A | ND | ND | ND | 0.567 | ND | ND | 4-Chloro-3-methylphenol | 1 | ND | ND | ND | ND | ND | ND | ND | ND | ND | ND | ND | ND | ND | ND | 0.00024097 | 0.00026358 | 0.00024097
| Train B | ND | ND | ND | 0.567 | ND | ND |  | ND | ND | ND | ND | ND | ND | ND | ND | ND | ND | ND | ND | ND |  |  | Not Tested | Not Tested
| Background | ND | ND | ND | 0.567 | ND | ND |  | ND | ND | ND | ND | ND | ND | ND | ND | ND | ND | ND | ND | ND |  |  | Not Tested | Not Tested
Safrole | Train A | ND | ND | ND | 0.711 | ND | ND | Safrole | 1 | ND | ND | ND | ND | ND | ND | ND | ND | ND | ND | ND | ND | ND | ND | 0.00030217 | 0.00033052 | 0.00030217
| Train B | ND | ND | ND | 0.711 | ND | ND |  | ND | ND | ND | ND | ND | ND | ND | ND | ND | ND | ND | ND | ND |  |  | Not Tested | Not Tested
| Background | ND | ND | ND | 0.711 | ND | ND |  | ND | ND | ND | ND | ND | ND | ND | ND | ND | ND | ND | ND | ND |  |  | Not Tested | Not Tested
2-Methylnaphthalene | Train A | 0.639 | ND | ND | 0.359 | ND | ND | 2-Methylnaphthalene | 1 | 0.639 | 0.616 | 0.00027157 | 0.00028636 | 0.00031078 | 0.0003277 | 6.7133e-07 | 7.0787e-07 | 6.7133e-07 | 7.0787e-07 | 4.0223e-07 | 4.2413e-07 | 6.896e-07 | 4.1318e-07 | -- | -- | --
| Train B | 0.616 | ND | ND | 0.359 | ND | ND |  | ND | ND | ND | ND | ND | ND | ND | ND | ND | ND | ND | ND | ND |  |  | Not Tested | Not Tested
| Background | ND | ND | ND | 0.359 | ND | ND |  | ND | ND | ND | ND | ND | ND | ND | ND | ND | ND | ND | ND | ND |  |  | Not Tested | Not Tested
1,2,4,5-Tetrachlorbenzene | Train A | ND | ND | ND | 0.546 | ND | ND | 1,2,4,5-Tetrachlorbenzene | 1 | ND | ND | ND | ND | ND | ND | ND | ND | ND | ND | ND | ND | ND | ND | 0.00023205 | 0.00025381 | 0.00023205
| Train B | ND | ND | ND | 0.546 | ND | ND |  | ND | ND | ND | ND | ND | ND | ND | ND | ND | ND | ND | ND | ND |  |  | Not Tested | Not Tested
| Background | ND | ND | ND | 0.546 | ND | ND |  | ND | ND | ND | ND | ND | ND | ND | ND | ND | ND | ND | ND | ND |  |  | Not Tested | Not Tested
Hexachlorcyclopentadiene | Train A | ND | ND | ND | 11.1 | ND | ND | Hexachlorcyclopentadiene | 1 | ND | ND | ND | ND | ND | ND | ND | ND | ND | ND | ND | ND | ND | ND | 0.0047175 | 0.00516 | 0.0047175
| Train B | ND | ND | ND | 11.1 | ND | ND |  | ND | ND | ND | ND | ND | ND | ND | ND | ND | ND | ND | ND | ND |  |  | Not Tested | Not Tested
| Background | ND | ND | ND | 11.1 | ND | ND |  | ND | ND | ND | ND | ND | ND | ND | ND | ND | ND | ND | ND | ND |  |  | Not Tested | Not Tested
2,4,6-Trichlorophenol | Train A | ND | ND | ND | 0.631 | ND | ND | 2,4,6-Trichlorophenol | 1 | ND | ND | ND | ND | ND | ND | ND | ND | ND | ND | ND | ND | ND | ND | 0.00026817 | 0.00029333 | 0.00026817
| Train B | ND | ND | ND | 0.631 | ND | ND |  | ND | ND | ND | ND | ND | ND | ND | ND | ND | ND | ND | ND | ND |  |  | Not Tested | Not Tested
| Background | ND | ND | ND | 0.631 | ND | ND |  | ND | ND | ND | ND | ND | ND | ND | ND | ND | ND | ND | ND | ND |  |  | Not Tested | Not Tested
2,4,5-Trichlorophenol | Train A | ND | ND | ND | 0.536 | ND | ND | 2,4,5-Trichlorophenol | 1 | ND | ND | ND | ND | ND | ND | ND | ND | ND | ND | ND | ND | ND | ND | 0.0002278 | 0.00024917 | 0.0002278
| Train B | ND | ND | ND | 0.536 | ND | ND |  | ND | ND | ND | ND | ND | ND | ND | ND | ND | ND | ND | ND | ND |  |  | Not Tested | Not Tested
| Background | ND | ND | ND | 0.536 | ND | ND |  | ND | ND | ND | ND | ND | ND | ND | ND | ND | ND | ND | ND | ND |  |  | Not Tested | Not Tested
Isosafrole | Train A | ND | ND | ND | 1.08 | ND | ND | Isosafrole | 1 | ND | ND | ND | ND | ND | ND | ND | ND | ND | ND | ND | ND | ND | ND | 0.000459 | 0.00050205 | 0.000459
| Train B | ND | ND | ND | 1.08 | ND | ND |  | ND | ND | ND | ND | ND | ND | ND | ND | ND | ND | ND | ND | ND |  |  | Not Tested | Not Tested
| Background | ND | ND | ND | 1.08 | ND | ND |  | ND | ND | ND | ND | ND | ND | ND | ND | ND | ND | ND | ND | ND |  |  | Not Tested | Not Tested
2-Chloronaphthalene | Train A | ND | ND | ND | 0.564 | ND | ND | 2-Chloronaphthalene | 1 | ND | ND | ND | ND | ND | ND | ND | ND | ND | ND | ND | ND | ND | ND | 0.0002397 | 0.00026218 | 0.0002397
| Train B | ND | ND | ND | 0.564 | ND | ND |  | ND | ND | ND | ND | ND | ND | ND | ND | ND | ND | ND | ND | ND |  |  | Not Tested | Not Tested
| Background | ND | ND | ND | 0.564 | ND | ND |  | ND | ND | ND | ND | ND | ND | ND | ND | ND | ND | ND | ND | ND |  |  | Not Tested | Not Tested
2-Nitroaniline | Train A | ND | ND | ND | 0.358 | ND | ND | 2-Nitroaniline | 1 | ND | ND | ND | ND | ND | ND | ND | ND | ND | ND | ND | ND | ND | ND | 0.00015215 | 0.00016642 | 0.00015215
| Train B | ND | ND | ND | 0.358 | ND | ND |  | ND | ND | ND | ND | ND | ND | ND | ND | ND | ND | ND | ND | ND |  |  | Not Tested | Not Tested
| Background | ND | ND | ND | 0.358 | ND | ND |  | ND | ND | ND | ND | ND | ND | ND | ND | ND | ND | ND | ND | ND |  |  | Not Tested | Not Tested
1,4-Naphthoquinone | Train A | [6 empty] | 1,4-Naphthoquinone | 1 | ND | ND | ND | ND | ND | ND | ND | ND | ND | ND | ND | ND | ND | ND | 0.000425 | 0.00046486 | 0.000425 | bar: Sample Speciation (ug) Run 1 to Detection Limits (ug) Run 3
| Train B | [7 empty] | ND | ND | ND | ND | ND | ND | ND | ND | ND | ND | ND | ND | ND |  |  | Not Tested | Not Tested | bar: Sample Speciation (ug) Run 1 to Detection Limits (ug) Run 3
| Background | [7 empty] | ND | ND | ND | ND | ND | ND | ND | ND | ND | ND | ND | ND | ND |  |  | Not Tested | Not Tested | bar: Sample Speciation (ug) Run 1 to Detection Limits (ug) Run 3
Dimethylphathalate | Train A | ND | ND | ND | 0.291 | ND | ND | Dimethylphathalate | 1 | ND | ND | ND | ND | ND | ND | ND | ND | ND | ND | ND | ND | ND | ND | 0.00012367 | 0.00013527 | 0.00012367
| Train B | ND | ND | ND | 0.291 | ND | ND |  | ND | ND | ND | ND | ND | ND | ND | ND | ND | ND | ND | ND | ND |  |  | Not Tested | Not Tested
| Background | ND | ND | ND | 0.291 | ND | ND |  | ND | ND | ND | ND | ND | ND | ND | ND | ND | ND | ND | ND | ND |  |  | Not Tested | Not Tested
1,3-Dinitrobenzene | Train A | ND | ND | ND | 0.837 | ND | ND | 1,3-Dinitrobenzene | 1 | ND | ND | ND | ND | ND | ND | ND | ND | ND | ND | ND | ND | ND | ND | 0.00035572 | 0.00038909 | 0.00035572
| Train B | ND | ND | ND | 0.837 | ND | ND |  | ND | ND | ND | ND | ND | ND | ND | ND | ND | ND | ND | ND | ND |  |  | Not Tested | Not Tested
| Background | ND | ND | ND | 0.837 | ND | ND |  | ND | ND | ND | ND | ND | ND | ND | ND | ND | ND | ND | ND | ND |  |  | Not Tested | Not Tested
2,6-Dinitrotoluene | Train A | ND | ND | ND | 0.704 | ND | ND | 2,6-Dinitrotoluene | 1 | ND | ND | ND | ND | ND | ND | ND | ND | ND | ND | ND | ND | ND | ND | 0.0002992 | 0.00032726 | 0.0002992
| Train B | ND | ND | ND | 0.704 | ND | ND |  | ND | ND | ND | ND | ND | ND | ND | ND | ND | ND | ND | ND | ND |  |  | Not Tested | Not Tested
| Background | ND | ND | ND | 0.704 | ND | ND |  | ND | ND | ND | ND | ND | ND | ND | ND | ND | ND | ND | ND | ND |  |  | Not Tested | Not Tested
Acenaphthylene | Train A | ND | ND | ND | 0.327 | ND | ND | Acenaphthylene | 1 | ND | ND | ND | ND | ND | ND | ND | ND | ND | ND | ND | ND | ND | ND | 0.00013897 | 0.00015201 | 0.00013897
| Train B | ND | ND | ND | 0.327 | ND | ND |  | ND | ND | ND | ND | ND | ND | ND | ND | ND | ND | ND | ND | ND |  |  | Not Tested | Not Tested
| Background | ND | ND | ND | 0.327 | ND | ND |  | ND | ND | ND | ND | ND | ND | ND | ND | ND | ND | ND | ND | ND |  |  | Not Tested | Not Tested
3-Nitroaniline | Train A | ND | ND | ND | 0.881 | ND | ND | 3-Nitroaniline | 1 | ND | ND | ND | ND | ND | ND | ND | ND | ND | ND | ND | ND | ND | ND | 0.00037442 | 0.00040954 | 0.00037442
| Train B | ND | ND | ND | 0.881 | ND | ND |  | ND | ND | ND | ND | ND | ND | ND | ND | ND | ND | ND | ND | ND |  |  | Not Tested | Not Tested
| Background | ND | ND | ND | 0.881 | ND | ND |  | ND | ND | ND | ND | ND | ND | ND | ND | ND | ND | ND | ND | ND |  |  | Not Tested | Not Tested
4-Nitrophenol | Train A | ND | ND | ND | 30.7 | ND | ND | 4-Nitrophenol | 1 | ND | ND | ND | ND | ND | ND | ND | ND | ND | ND | ND | ND | ND | ND | 0.013047 | 0.014271 | 0.013047
| Train B | ND | ND | ND | 30.7 | ND | ND |  | ND | ND | ND | ND | ND | ND | ND | ND | ND | ND | ND | ND | ND |  |  | Not Tested | Not Tested
| Background | ND | ND | ND | 30.7 | ND | ND |  | ND | ND | ND | ND | ND | ND | ND | ND | ND | ND | ND | ND | ND |  |  | Not Tested | Not Tested
2,4-Dinitrophenol | Train A | ND | ND | ND | 31.5 | ND | ND | 2,4-Dinitrophenol | 1 | ND | ND | ND | ND | ND | ND | ND | ND | ND | ND | ND | ND | ND | ND | 0.013387 | 0.014643 | 0.013387
| Train B | ND | ND | ND | 31.5 | ND | ND |  | ND | ND | ND | ND | ND | ND | ND | ND | ND | ND | ND | ND | ND |  |  | Not Tested | Not Tested
| Background | ND | ND | ND | 31.5 | ND | ND |  | ND | ND | ND | ND | ND | ND | ND | ND | ND | ND | ND | ND | ND |  |  | Not Tested | Not Tested
Acenaphthene | Train A | ND | ND | ND | 0.36 | ND | ND | Acenaphthene | 1 | ND | ND | ND | ND | ND | ND | ND | ND | ND | ND | ND | ND | ND | ND | 0.000153 | 0.00016735 | 0.000153
| Train B | ND | ND | ND | 0.36 | ND | ND |  | ND | ND | ND | ND | ND | ND | ND | ND | ND | ND | ND | ND | ND |  |  | Not Tested | Not Tested
| Background | ND | ND | ND | 0.36 | ND | ND |  | ND | ND | ND | ND | ND | ND | ND | ND | ND | ND | ND | ND | ND |  |  | Not Tested | Not Tested
2,4-Dinitrotoluene | Train A | ND | ND | ND | 0.445 | ND | ND | 2,4-Dinitrotoluene | 1 | ND | ND | ND | ND | ND | ND | ND | ND | ND | ND | ND | ND | ND | ND | 0.00018912 | 0.00020686 | 0.00018912
| Train B | ND | ND | ND | 0.445 | ND | ND |  | ND | ND | ND | ND | ND | ND | ND | ND | ND | ND | ND | ND | ND |  |  | Not Tested | Not Tested
| Background | ND | ND | ND | 0.445 | ND | ND |  | ND | ND | ND | ND | ND | ND | ND | ND | ND | ND | ND | ND | ND |  |  | Not Tested | Not Tested
Dibenzofuran | Train A | ND | ND | ND | 0.244 | ND | ND | Dibenzofuran | 1 | ND | ND | ND | ND | ND | ND | ND | ND | ND | ND | ND | ND | ND | ND | 0.0001037 | 0.00011343 | 0.0001037
| Train B | ND | ND | ND | 0.244 | ND | ND |  | ND | ND | ND | ND | ND | ND | ND | ND | ND | ND | ND | ND | ND |  |  | Not Tested | Not Tested
| Background | ND | ND | ND | 0.244 | ND | ND |  | ND | ND | ND | ND | ND | ND | ND | ND | ND | ND | ND | ND | ND |  |  | Not Tested | Not Tested
Pentachlorobenzene | Train A | ND | ND | ND | 0.674 | ND | ND | Pentachlorobenzene | 1 | ND | ND | ND | ND | ND | ND | ND | ND | ND | ND | ND | ND | ND | ND | 0.00028645 | 0.00031332 | 0.00028645
| Train B | ND | ND | ND | 0.674 | ND | ND |  | ND | ND | ND | ND | ND | ND | ND | ND | ND | ND | ND | ND | ND |  |  | Not Tested | Not Tested
| Background | ND | ND | ND | 0.674 | ND | ND |  | ND | ND | ND | ND | ND | ND | ND | ND | ND | ND | ND | ND | ND |  |  | Not Tested | Not Tested
1-Naphthylamine | Train A | ND | ND | ND | 1.76 | ND | ND | 1-Naphthylamine | 1 | ND | ND | ND | ND | ND | ND | ND | ND | ND | ND | ND | ND | ND | ND | 0.00074799 | 0.00081816 | 0.00074799
| Train B | ND | ND | ND | 1.76 | ND | ND |  | ND | ND | ND | ND | ND | ND | ND | ND | ND | ND | ND | ND | ND |  |  | Not Tested | Not Tested
| Background | ND | ND | ND | 1.76 | ND | ND |  | ND | ND | ND | ND | ND | ND | ND | ND | ND | ND | ND | ND | ND |  |  | Not Tested | Not Tested
2-Naphthylamine | Train A | ND | ND | ND | 1.56 | ND | ND | 2-Naphthylamine | 1 | ND | ND | ND | ND | ND | ND | ND | ND | ND | ND | ND | ND | ND | ND | 0.00066299 | 0.00072519 | 0.00066299
| Train B | ND | ND | ND | 1.56 | ND | ND |  | ND | ND | ND | ND | ND | ND | ND | ND | ND | ND | ND | ND | ND |  |  | Not Tested | Not Tested
| Background | ND | ND | ND | 1.56 | ND | ND |  | ND | ND | ND | ND | ND | ND | ND | ND | ND | ND | ND | ND | ND |  |  | Not Tested | Not Tested
2,3,4,6-Tetrachlorophenol | Train A | ND | ND | ND | 0.714 | ND | ND | 2,3,4,6-Tetrachlorophenol | 1 | ND | ND | ND | ND | ND | ND | ND | ND | ND | ND | ND | ND | ND | ND | 0.00030345 | 0.00033191 | 0.00030345
| Train B | ND | ND | ND | 0.714 | ND | ND |  | ND | ND | ND | ND | ND | ND | ND | ND | ND | ND | ND | ND | ND |  |  | Not Tested | Not Tested
| Background | ND | ND | ND | 0.714 | ND | ND |  | ND | ND | ND | ND | ND | ND | ND | ND | ND | ND | ND | ND | ND |  |  | Not Tested | Not Tested
Diethylphthalate | Train A | 2.02 | ND | ND | 0.26 | ND | ND | Diethylphthalate | 1 | 2.02 | 2.09 | 0.00050955 | 0.00062262 | 0.00058311 | 0.00071251 | 1.2596e-06 | 1.5391e-06 | 1.2596e-06 | 1.5391e-06 | 7.5471e-07 | 9.2218e-07 | 1.3994e-06 | 8.3844e-07 | -- | -- | --
| Train B | 2.09 | ND | ND | 0.26 | ND | ND |  | ND | ND | ND | ND | ND | ND | ND | ND | ND | ND | ND | ND | ND |  |  | Not Tested | Not Tested
| Background | 1.16 | ND | ND | 0.26 | ND | ND |  | ND | ND | ND | ND | ND | ND | ND | ND | ND | ND | ND | ND | ND |  |  | Not Tested | Not Tested
4-Chlorophenylphenyl ether | Train A | ND | ND | ND | 0.283 | ND | ND | 4-Chlorophenylphenyl ether | 1 | ND | ND | ND | ND | ND | ND | ND | ND | ND | ND | ND | ND | ND | ND | 0.00012027 | 0.00013156 | 0.00012027
| Train B | ND | ND | ND | 0.283 | ND | ND |  | ND | ND | ND | ND | ND | ND | ND | ND | ND | ND | ND | ND | ND |  |  | Not Tested | Not Tested
| Background | ND | ND | ND | 0.283 | ND | ND |  | ND | ND | ND | ND | ND | ND | ND | ND | ND | ND | ND | ND | ND |  |  | Not Tested | Not Tested
Fluorene | Train A | ND | ND | ND | 0.34 | ND | ND | Fluorene | 1 | ND | ND | ND | ND | ND | ND | ND | ND | ND | ND | ND | ND | ND | ND | 0.0001445 | 0.00015805 | 0.0001445
| Train B | ND | ND | ND | 0.34 | ND | ND |  | ND | ND | ND | ND | ND | ND | ND | ND | ND | ND | ND | ND | ND |  |  | Not Tested | Not Tested
| Background | ND | ND | ND | 0.34 | ND | ND |  | ND | ND | ND | ND | ND | ND | ND | ND | ND | ND | ND | ND | ND |  |  | Not Tested | Not Tested
5-Nitro-o-toluidine | Train A | ND | ND | ND | 0.363 | ND | ND | 5-Nitro-o-toluidine | 1 | ND | ND | ND | ND | ND | ND | ND | ND | ND | ND | ND | ND | ND | ND | 0.00015427 | 0.00016874 | 0.00015427
| Train B | ND | ND | ND | 0.363 | ND | ND |  | ND | ND | ND | ND | ND | ND | ND | ND | ND | ND | ND | ND | ND |  |  | Not Tested | Not Tested
| Background | ND | ND | ND | 0.363 | ND | ND |  | ND | ND | ND | ND | ND | ND | ND | ND | ND | ND | ND | ND | ND |  |  | Not Tested | Not Tested
4-Nitroaniline | Train A | ND | ND | ND | 0.775 | ND | ND | 4-Nitroaniline | 1 | ND | ND | ND | ND | ND | ND | ND | ND | ND | ND | ND | ND | ND | ND | 0.00032937 | 0.00036027 | 0.00032937
| Train B | ND | ND | ND | 0.775 | ND | ND |  | ND | ND | ND | ND | ND | ND | ND | ND | ND | ND | ND | ND | ND |  |  | Not Tested | Not Tested
| Background | ND | ND | ND | 0.775 | ND | ND |  | ND | ND | ND | ND | ND | ND | ND | ND | ND | ND | ND | ND | ND |  |  | Not Tested | Not Tested
4,6-Dinitro-2-methylphenol | Train A | ND | ND | ND | 27.2 | ND | ND | 4,6-Dinitro-2-methylphenol | 1 | ND | ND | ND | ND | ND | ND | ND | ND | ND | ND | ND | ND | ND | ND | 0.01156 | 0.012644 | 0.01156
| Train B | ND | ND | ND | 27.2 | ND | ND |  | ND | ND | ND | ND | ND | ND | ND | ND | ND | ND | ND | ND | ND |  |  | Not Tested | Not Tested
| Background | ND | ND | ND | 27.2 | ND | ND |  | ND | ND | ND | ND | ND | ND | ND | ND | ND | ND | ND | ND | ND |  |  | Not Tested | Not Tested
Diphenylamine/N-NitrosoDPA | Train A | ND | ND | ND | 0.368 | ND | ND | Diphenylamine/N-NitrosoDPA | 1 | ND | ND | ND | ND | ND | ND | ND | ND | ND | ND | ND | ND | ND | ND | 0.0001564 | 0.00017107 | 0.0001564
| Train B | ND | ND | ND | 0.368 | ND | ND |  | ND | ND | ND | ND | ND | ND | ND | ND | ND | ND | ND | ND | ND |  |  | Not Tested | Not Tested
| Background | ND | ND | ND | 0.368 | ND | ND |  | ND | ND | ND | ND | ND | ND | ND | ND | ND | ND | ND | ND | ND |  |  | Not Tested | Not Tested
sym-Trinitrobenzene | Train A | ND | ND | ND | 1.25 | ND | ND | sym-Trinitrobenzene | 1 | ND | ND | ND | ND | ND | ND | ND | ND | ND | ND | ND | ND | ND | ND | 0.00053124 | 0.00058108 | 0.00053124
| Train B | ND | ND | ND | 1.25 | ND | ND |  | ND | ND | ND | ND | ND | ND | ND | ND | ND | ND | ND | ND | ND |  |  | Not Tested | Not Tested
| Background | ND | ND | ND | 1.25 | ND | ND |  | ND | ND | ND | ND | ND | ND | ND | ND | ND | ND | ND | ND | ND |  |  | Not Tested | Not Tested
Diallate | Train A | ND | ND | ND | 0.475 | ND | ND | Diallate | 1 | ND | ND | ND | ND | ND | ND | ND | ND | ND | ND | ND | ND | ND | ND | 0.00020187 | 0.00022081 | 0.00020187
| Train B | ND | ND | ND | 0.475 | ND | ND |  | ND | ND | ND | ND | ND | ND | ND | ND | ND | ND | ND | ND | ND |  |  | Not Tested | Not Tested
| Background | ND | ND | ND | 0.475 | ND | ND |  | ND | ND | ND | ND | ND | ND | ND | ND | ND | ND | ND | ND | ND |  |  | Not Tested | Not Tested
Phenacetin | Train A | ND | ND | ND | 0.224 | ND | ND | Phenacetin | 1 | ND | ND | ND | ND | ND | ND | ND | ND | ND | ND | ND | ND | ND | ND | 9.5199e-05 | 0.00010413 | 9.5199e-05
| Train B | ND | ND | ND | 0.224 | ND | ND |  | ND | ND | ND | ND | ND | ND | ND | ND | ND | ND | ND | ND | ND |  |  | Not Tested | Not Tested
| Background | ND | ND | ND | 0.224 | ND | ND |  | ND | ND | ND | ND | ND | ND | ND | ND | ND | ND | ND | ND | ND |  |  | Not Tested | Not Tested
4-Bromophenylphenylether | Train A | ND | ND | ND | 0.689 | ND | ND | 4-Bromophenylphenylether | 1 | ND | ND | ND | ND | ND | ND | ND | ND | ND | ND | ND | ND | ND | ND | 0.00029282 | 0.00032029 | 0.00029282
| Train B | ND | ND | ND | 0.689 | ND | ND |  | ND | ND | ND | ND | ND | ND | ND | ND | ND | ND | ND | ND | ND |  |  | Not Tested | Not Tested
| Background | ND | ND | ND | 0.689 | ND | ND |  | ND | ND | ND | ND | ND | ND | ND | ND | ND | ND | ND | ND | ND |  |  | Not Tested | Not Tested
Hexachlorobenzene | Train A | ND | ND | ND | 0.371 | ND | ND | Hexachlorobenzene | 1 | ND | ND | ND | ND | ND | ND | ND | ND | ND | ND | ND | ND | ND | ND | 0.00015767 | 0.00017246 | 0.00015767
| Train B | ND | ND | ND | 0.371 | ND | ND |  | ND | ND | ND | ND | ND | ND | ND | ND | ND | ND | ND | ND | ND |  |  | Not Tested | Not Tested
| Background | ND | ND | ND | 0.371 | ND | ND |  | ND | ND | ND | ND | ND | ND | ND | ND | ND | ND | ND | ND | ND |  |  | Not Tested | Not Tested
4-Aminobiphenyl | Train A | ND | ND | ND | 2.07 | ND | ND | 4-Aminobiphenyl | 1 | ND | ND | ND | ND | ND | ND | ND | ND | ND | ND | ND | ND | ND | ND | 0.00087974 | 0.00096226 | 0.00087974
| Train B | ND | ND | ND | 2.07 | ND | ND |  | ND | ND | ND | ND | ND | ND | ND | ND | ND | ND | ND | ND | ND |  |  | Not Tested | Not Tested
| Background | ND | ND | ND | 2.07 | ND | ND |  | ND | ND | ND | ND | ND | ND | ND | ND | ND | ND | ND | ND | ND |  |  | Not Tested | Not Tested
Pronamide | Train A | ND | ND | ND | 0.257 | ND | ND | Pronamide | 1 | ND | ND | ND | ND | ND | ND | ND | ND | ND | ND | ND | ND | ND | ND | 0.00010922 | 0.00011947 | 0.00010922
| Train B | ND | ND | ND | 0.257 | ND | ND |  | ND | ND | ND | ND | ND | ND | ND | ND | ND | ND | ND | ND | ND |  |  | Not Tested | Not Tested
| Background | ND | ND | ND | 0.257 | ND | ND |  | ND | ND | ND | ND | ND | ND | ND | ND | ND | ND | ND | ND | ND |  |  | Not Tested | Not Tested
Pentachlorophenol | Train A | ND | ND | ND | 28.8 | ND | ND | Pentachlorophenol | 1 | ND | ND | ND | ND | ND | ND | ND | ND | ND | ND | ND | ND | ND | ND | 0.01224 | 0.013388 | 0.01224
| Train B | ND | ND | ND | 28.8 | ND | ND |  | ND | ND | ND | ND | ND | ND | ND | ND | ND | ND | ND | ND | ND |  |  | Not Tested | Not Tested
| Background | ND | ND | ND | 28.8 | ND | ND |  | ND | ND | ND | ND | ND | ND | ND | ND | ND | ND | ND | ND | ND |  |  | Not Tested | Not Tested
Pentachloronitrobenzene | Train A | ND | ND | ND | 1.34 | ND | ND | Pentachloronitrobenzene | 1 | ND | ND | ND | ND | ND | ND | ND | ND | ND | ND | ND | ND | ND | ND | 0.00056949 | 0.00062292 | 0.00056949
| Train B | ND | ND | ND | 1.34 | ND | ND |  | ND | ND | ND | ND | ND | ND | ND | ND | ND | ND | ND | ND | ND |  |  | Not Tested | Not Tested
| Background | ND | ND | ND | 1.34 | ND | ND |  | ND | ND | ND | ND | ND | ND | ND | ND | ND | ND | ND | ND | ND |  |  | Not Tested | Not Tested
Phenanthrene | Train A | ND | ND | ND | 0.61 | ND | ND | Phenanthrene | 1 | ND | ND | ND | ND | ND | ND | ND | ND | ND | ND | ND | ND | ND | ND | 0.00025925 | 0.00028357 | 0.00025925
| Train B | ND | ND | ND | 0.61 | ND | ND |  | ND | ND | ND | ND | ND | ND | ND | ND | ND | ND | ND | ND | ND |  |  | Not Tested | Not Tested
| Background | ND | ND | ND | 0.61 | ND | ND |  | ND | ND | ND | ND | ND | ND | ND | ND | ND | ND | ND | ND | ND |  |  | Not Tested | Not Tested
Anthracene | Train A | ND | ND | ND | 0.366 | ND | ND | Anthracene | 1 | ND | ND | ND | ND | ND | ND | ND | ND | ND | ND | ND | ND | ND | ND | 0.00015555 | 0.00017014 | 0.00015555
| Train B | ND | ND | ND | 0.366 | ND | ND |  | ND | ND | ND | ND | ND | ND | ND | ND | ND | ND | ND | ND | ND |  |  | Not Tested | Not Tested
| Background | ND | ND | ND | 0.366 | ND | ND |  | ND | ND | ND | ND | ND | ND | ND | ND | ND | ND | ND | ND | ND |  |  | Not Tested | Not Tested
Carbazole | Train A | ND | ND | ND | 0.245 | ND | ND | Carbazole | 1 | ND | ND | ND | ND | ND | ND | ND | ND | ND | ND | ND | ND | ND | ND | 0.00010412 | 0.00011389 | 0.00010412
| Train B | ND | ND | ND | 0.245 | ND | ND |  | ND | ND | ND | ND | ND | ND | ND | ND | ND | ND | ND | ND | ND |  |  | Not Tested | Not Tested
| Background | ND | ND | ND | 0.245 | ND | ND |  | ND | ND | ND | ND | ND | ND | ND | ND | ND | ND | ND | ND | ND |  |  | Not Tested | Not Tested
Di-n-butylphthalate | Train A | 0.953 | ND | ND | 0.17 | ND | ND | Di-n-butylphthalate | 1 | 0.953 | 4.66 | 0 | 0.00080358 | 0 | 0.0009196 | 0 | 1.9865e-06 | 0 | 1.9865e-06 | 0 | 1.1902e-06 | 9.9323e-07 | 5.951e-07 | -- | -- | --
| Train B | 4.66 | ND | ND | 0.17 | ND | ND |  | ND | ND | ND | ND | ND | ND | ND | ND | ND | ND | ND | ND | ND |  |  | Not Tested | Not Tested
| Background | 4.53 | ND | ND | 0.17 | ND | ND |  | ND | ND | ND | ND | ND | ND | ND | ND | ND | ND | ND | ND | ND |  |  | Not Tested | Not Tested
4-Nitroquinoline-1-oxide | Train A | ND | ND | ND | 22.5 | ND | ND | 4-Nitroquinoline-1-oxide | 1 | ND | ND | ND | ND | ND | ND | ND | ND | ND | ND | ND | ND | ND | ND | 0.0095624 | 0.010459 | 0.0095624
| Train B | ND | ND | ND | 22.5 | ND | ND |  | ND | ND | ND | ND | ND | ND | ND | ND | ND | ND | ND | ND | ND |  |  | Not Tested | Not Tested
| Background | ND | ND | ND | 22.5 | ND | ND |  | ND | ND | ND | ND | ND | ND | ND | ND | ND | ND | ND | ND | ND |  |  | Not Tested | Not Tested
Methapyrilene | Train A | ND | ND | ND | 20.7 | ND | ND | Methapyrilene | 1 | ND | ND | ND | ND | ND | ND | ND | ND | ND | ND | ND | ND | ND | ND | 0.0087974 | 0.0096226 | 0.0087974
| Train B | ND | ND | ND | 20.7 | ND | ND |  | ND | ND | ND | ND | ND | ND | ND | ND | ND | ND | ND | ND | ND |  |  | Not Tested | Not Tested
| Background | ND | ND | ND | 20.7 | ND | ND |  | ND | ND | ND | ND | ND | ND | ND | ND | ND | ND | ND | ND | ND |  |  | Not Tested | Not Tested
Fluoranthene | Train A | ND | ND | ND | 0.361 | ND | ND | Fluoranthene | 1 | ND | ND | ND | ND | ND | ND | ND | ND | ND | ND | ND | ND | ND | ND | 0.00015342 | 0.00016782 | 0.00015342
| Train B | ND | ND | ND | 0.361 | ND | ND |  | ND | ND | ND | ND | ND | ND | ND | ND | ND | ND | ND | ND | ND |  |  | Not Tested | Not Tested
| Background | ND | ND | ND | 0.361 | ND | ND |  | ND | ND | ND | ND | ND | ND | ND | ND | ND | ND | ND | ND | ND |  |  | Not Tested | Not Tested
Benzidine | Train A | ND | ND | ND | 13.4 | ND | ND | Benzidine | 1 | ND | ND | ND | ND | ND | ND | ND | ND | ND | ND | ND | ND | ND | ND | 0.0056949 | 0.0062292 | 0.0056949
| Train B | ND | ND | ND | 13.4 | ND | ND |  | ND | ND | ND | ND | ND | ND | ND | ND | ND | ND | ND | ND | ND |  |  | Not Tested | Not Tested
| Background | ND | ND | ND | 13.4 | ND | ND |  | ND | ND | ND | ND | ND | ND | ND | ND | ND | ND | ND | ND | ND |  |  | Not Tested | Not Tested
Pyrene | Train A | ND | ND | ND | 0.496 | ND | ND | Pyrene | 1 | ND | ND | ND | ND | ND | ND | ND | ND | ND | ND | ND | ND | ND | ND | 0.0002108 | 0.00023057 | 0.0002108
| Train B | ND | ND | ND | 0.496 | ND | ND |  | ND | ND | ND | ND | ND | ND | ND | ND | ND | ND | ND | ND | ND |  |  | Not Tested | Not Tested
| Background | ND | ND | ND | 0.496 | ND | ND |  | ND | ND | ND | ND | ND | ND | ND | ND | ND | ND | ND | ND | ND |  |  | Not Tested | Not Tested
p-Dimethylaminoazobenzene | Train A | ND | ND | ND | 0.368 | ND | ND | p-Dimethylaminoazobenzene | 1 | ND | ND | ND | ND | ND | ND | ND | ND | ND | ND | ND | ND | ND | ND | 0.0001564 | 0.00017107 | 0.0001564
| Train B | ND | ND | ND | 0.368 | ND | ND |  | ND | ND | ND | ND | ND | ND | ND | ND | ND | ND | ND | ND | ND |  |  | Not Tested | Not Tested
| Background | ND | ND | ND | 0.368 | ND | ND |  | ND | ND | ND | ND | ND | ND | ND | ND | ND | ND | ND | ND | ND |  |  | Not Tested | Not Tested
Chlorobenzilate | Train A | ND | ND | ND | 0.512 | ND | ND | Chlorobenzilate | 1 | ND | ND | ND | ND | ND | ND | ND | ND | ND | ND | ND | ND | ND | ND | 0.0002176 | 0.00023801 | 0.0002176
| Train B | ND | ND | ND | 0.512 | ND | ND |  | ND | ND | ND | ND | ND | ND | ND | ND | ND | ND | ND | ND | ND |  |  | Not Tested | Not Tested
| Background | ND | ND | ND | 0.512 | ND | ND |  | ND | ND | ND | ND | ND | ND | ND | ND | ND | ND | ND | ND | ND |  |  | Not Tested | Not Tested
Kepone | Train A | ND | ND | ND | 18.8 | ND | ND | Kepone | 1 | ND | ND | ND | ND | ND | ND | ND | ND | ND | ND | ND | ND | ND | ND | 0.0079899 | 0.0087394 | 0.0079899
| Train B | ND | ND | ND | 18.8 | ND | ND |  | ND | ND | ND | ND | ND | ND | ND | ND | ND | ND | ND | ND | ND |  |  | Not Tested | Not Tested
| Background | ND | ND | ND | 18.8 | ND | ND |  | ND | ND | ND | ND | ND | ND | ND | ND | ND | ND | ND | ND | ND |  |  | Not Tested | Not Tested
Butylbenzylphthalate | Train A | ND | ND | ND | 0.205 | ND | ND | Butylbenzylphthalate | 1 | ND | ND | ND | ND | ND | ND | ND | ND | ND | ND | ND | ND | ND | ND | 8.7124e-05 | 9.5297e-05 | 8.7124e-05
| Train B | ND | ND | ND | 0.205 | ND | ND |  | ND | ND | ND | ND | ND | ND | ND | ND | ND | ND | ND | ND | ND |  |  | Not Tested | Not Tested
| Background | ND | ND | ND | 0.205 | ND | ND |  | ND | ND | ND | ND | ND | ND | ND | ND | ND | ND | ND | ND | ND |  |  | Not Tested | Not Tested
3,3'-Dimethylbezidine | Train A | ND | ND | ND | 1.98 | ND | ND | 3,3'-Dimethylbezidine | 1 | ND | ND | ND | ND | ND | ND | ND | ND | ND | ND | ND | ND | ND | ND | 0.00084149 | 0.00092043 | 0.00084149
| Train B | ND | ND | ND | 1.98 | ND | ND |  | ND | ND | ND | ND | ND | ND | ND | ND | ND | ND | ND | ND | ND |  |  | Not Tested | Not Tested
| Background | ND | ND | ND | 1.98 | ND | ND |  | ND | ND | ND | ND | ND | ND | ND | ND | ND | ND | ND | ND | ND |  |  | Not Tested | Not Tested
2-Acetylaminofluorene | Train A | ND | ND | ND | 0.312 | ND | ND | 2-Acetylaminofluorene | 1 | ND | ND | ND | ND | ND | ND | ND | ND | ND | ND | ND | ND | ND | ND | 0.0001326 | 0.00014504 | 0.0001326
| Train B | ND | ND | ND | 0.312 | ND | ND |  | ND | ND | ND | ND | ND | ND | ND | ND | ND | ND | ND | ND | ND |  |  | Not Tested | Not Tested
| Background | ND | ND | ND | 0.312 | ND | ND |  | ND | ND | ND | ND | ND | ND | ND | ND | ND | ND | ND | ND | ND |  |  | Not Tested | Not Tested
bis(2-Ethylhexyl)phthalate | Train A | 32.4 | ND | ND | 1.22 | ND | ND | bis(2-Ethylhexyl)phthalate | 1 | 32.4 | 1.6 | 0.01377 | 0.00074378 | 0.015758 | 0.00085116 | 3.4039e-05 | 1.8386e-06 | 3.4039e-05 | 1.8386e-06 | 2.0395e-05 | 1.1016e-06 | 1.7939e-05 | 1.0748e-05 | -- | -- | --
| Train B | 1.6 | ND | ND | 1.22 | ND | ND |  | ND | ND | ND | ND | ND | ND | ND | ND | ND | ND | ND | ND | ND |  |  | Not Tested | Not Tested
| Background | ND | ND | ND | 1.22 | ND | ND |  | ND | ND | ND | ND | ND | ND | ND | ND | ND | ND | ND | ND | ND |  |  | Not Tested | Not Tested
3,3'-Dichlorobenzidine | Train A | ND | ND | ND | 0.335 | ND | ND | 3,3'-Dichlorobenzidine | 1 | ND | ND | ND | ND | ND | ND | ND | ND | ND | ND | ND | ND | ND | ND | 0.00014237 | 0.00015573 | 0.00014237
| Train B | ND | ND | ND | 0.335 | ND | ND |  | ND | ND | ND | ND | ND | ND | ND | ND | ND | ND | ND | ND | ND |  |  | Not Tested | Not Tested
| Background | ND | ND | ND | 0.335 | ND | ND |  | ND | ND | ND | ND | ND | ND | ND | ND | ND | ND | ND | ND | ND |  |  | Not Tested | Not Tested
Benz(a)anthracene | Train A | ND | ND | ND | 0.452 | ND | ND | Benz(a)anthracene | 1 | ND | ND | ND | ND | ND | ND | ND | ND | ND | ND | ND | ND | ND | ND | 0.0001921 | 0.00021012 | 0.0001921
| Train B | ND | ND | ND | 0.452 | ND | ND |  | ND | ND | ND | ND | ND | ND | ND | ND | ND | ND | ND | ND | ND |  |  | Not Tested | Not Tested
| Background | ND | ND | ND | 0.452 | ND | ND |  | ND | ND | ND | ND | ND | ND | ND | ND | ND | ND | ND | ND | ND |  |  | Not Tested | Not Tested
Chrysene | Train A | ND | ND | ND | 0.488 | ND | ND | Chrysene | 1 | ND | ND | ND | ND | ND | ND | ND | ND | ND | ND | ND | ND | ND | ND | 0.0002074 | 0.00022685 | 0.0002074
| Train B | ND | ND | ND | 0.488 | ND | ND |  | ND | ND | ND | ND | ND | ND | ND | ND | ND | ND | ND | ND | ND |  |  | Not Tested | Not Tested
| Background | ND | ND | ND | 0.488 | ND | ND |  | ND | ND | ND | ND | ND | ND | ND | ND | ND | ND | ND | ND | ND |  |  | Not Tested | Not Tested
Di-n-octylphthalate | Train A | ND | ND | ND | 0.312 | ND | ND | Di-n-octylphthalate | 1 | ND | ND | ND | ND | ND | ND | ND | ND | ND | ND | ND | ND | ND | ND | 0.0001326 | 0.00014504 | 0.0001326
| Train B | ND | ND | ND | 0.312 | ND | ND |  | ND | ND | ND | ND | ND | ND | ND | ND | ND | ND | ND | ND | ND |  |  | Not Tested | Not Tested
| Background | ND | ND | ND | 0.312 | ND | ND |  | ND | ND | ND | ND | ND | ND | ND | ND | ND | ND | ND | ND | ND |  |  | Not Tested | Not Tested
7,12-Dimethylbenz(a)anthracene | Train A | ND | ND | ND | 0.461 | ND | ND | 7,12-Dimethylbenz(a)anthracene | 1 | ND | ND | ND | ND | ND | ND | ND | ND | ND | ND | ND | ND | ND | ND | 0.00019592 | 0.0002143 | 0.00019592
| Train B | ND | ND | ND | 0.461 | ND | ND |  | ND | ND | ND | ND | ND | ND | ND | ND | ND | ND | ND | ND | ND |  |  | Not Tested | Not Tested
| Background | ND | ND | ND | 0.461 | ND | ND |  | ND | ND | ND | ND | ND | ND | ND | ND | ND | ND | ND | ND | ND |  |  | Not Tested | Not Tested
Benzo(b)fluoranthene | Train A | ND | ND | ND | 0.278 | ND | ND | Benzo(b)fluoranthene | 1 | ND | ND | ND | ND | ND | ND | ND | ND | ND | ND | ND | ND | ND | ND | 0.00011815 | 0.00012923 | 0.00011815
| Train B | ND | ND | ND | 0.278 | ND | ND |  | ND | ND | ND | ND | ND | ND | ND | ND | ND | ND | ND | ND | ND |  |  | Not Tested | Not Tested
| Background | ND | ND | ND | 0.278 | ND | ND |  | ND | ND | ND | ND | ND | ND | ND | ND | ND | ND | ND | ND | ND |  |  | Not Tested | Not Tested
Benzo(k)fluoranthene | Train A | ND | ND | ND | 0.581 | ND | ND | Benzo(k)fluoranthene | 1 | ND | ND | ND | ND | ND | ND | ND | ND | ND | ND | ND | ND | ND | ND | 0.00024692 | 0.00027008 | 0.00024692
| Train B | ND | ND | ND | 0.581 | ND | ND |  | ND | ND | ND | ND | ND | ND | ND | ND | ND | ND | ND | ND | ND |  |  | Not Tested | Not Tested
| Background | ND | ND | ND | 0.581 | ND | ND |  | ND | ND | ND | ND | ND | ND | ND | ND | ND | ND | ND | ND | ND |  |  | Not Tested | Not Tested
Benz(a)pyrene | Train A | ND | ND | ND | 0.329 | ND | ND | Benz(a)pyrene | 1 | ND | ND | ND | ND | ND | ND | ND | ND | ND | ND | ND | ND | ND | ND | 0.00013982 | 0.00015294 | 0.00013982
| Train B | ND | ND | ND | 0.329 | ND | ND |  | ND | ND | ND | ND | ND | ND | ND | ND | ND | ND | ND | ND | ND |  |  | Not Tested | Not Tested
| Background | ND | ND | ND | 0.329 | ND | ND |  | ND | ND | ND | ND | ND | ND | ND | ND | ND | ND | ND | ND | ND |  |  | Not Tested | Not Tested
3-Mehtylcholanthrene | Train A | ND | ND | ND | 1.17 | ND | ND | 3-Mehtylcholanthrene | 1 | ND | ND | ND | ND | ND | ND | ND | ND | ND | ND | ND | ND | ND | ND | 0.00049725 | 0.00054389 | 0.00049725
| Train B | ND | ND | ND | 1.17 | ND | ND |  | ND | ND | ND | ND | ND | ND | ND | ND | ND | ND | ND | ND | ND |  |  | Not Tested | Not Tested
| Background | ND | ND | ND | 1.17 | ND | ND |  | ND | ND | ND | ND | ND | ND | ND | ND | ND | ND | ND | ND | ND |  |  | Not Tested | Not Tested
Indeno(1,2,3-cd)pyrene | Train A | ND | ND | ND | 0.219 | ND | ND | Indeno(1,2,3-cd)pyrene | 1 | ND | ND | ND | ND | ND | ND | ND | ND | ND | ND | ND | ND | ND | ND | 9.3074e-05 | 0.0001018 | 9.3074e-05
| Train B | ND | ND | ND | 0.219 | ND | ND |  | ND | ND | ND | ND | ND | ND | ND | ND | ND | ND | ND | ND | ND |  |  | Not Tested | Not Tested
| Background | ND | ND | ND | 0.219 | ND | ND |  | ND | ND | ND | ND | ND | ND | ND | ND | ND | ND | ND | ND | ND |  |  | Not Tested | Not Tested
Dibenz(a,h)anthracene | Train A | ND | ND | ND | 0.246 | ND | ND | Dibenz(a,h)anthracene | 1 | ND | ND | ND | ND | ND | ND | ND | ND | ND | ND | ND | ND | ND | ND | 0.00010455 | 0.00011436 | 0.00010455
| Train B | ND | ND | ND | 0.246 | ND | ND |  | ND | ND | ND | ND | ND | ND | ND | ND | ND | ND | ND | ND | ND |  |  | Not Tested | Not Tested
| Background | ND | ND | ND | 0.246 | ND | ND |  | ND | ND | ND | ND | ND | ND | ND | ND | ND | ND | ND | ND | ND |  |  | Not Tested | Not Tested
Benzo(g,h,i)perylene | Train A | ND | ND | ND | 0.236 | ND | ND | Benzo(g,h,i)perylene | 1 | ND | ND | ND | ND | ND | ND | ND | ND | ND | ND | ND | ND | ND | ND | 0.0001003 | 0.00010971 | 0.0001003
| Train B | ND | ND | ND | 0.236 | ND | ND |  | ND | ND | ND | ND | ND | ND | ND | ND | ND | ND | ND | ND | ND |  |  | Not Tested | Not Tested
| Background | ND | ND | ND | 0.236 | ND | ND |  | ND | ND | ND | ND | ND | ND | ND | ND | ND | ND | ND | ND | ND |  |  | Not Tested | Not Tested
a If the corresponding sample speciation value does not = "ND" or all active sample speciation values = "ND," Sample Speciation with Detection Limits (SSDL) = Sample Speciation. Otherwise, (i.e., if the corresponding sample speciation value = "ND" and
at least one of the active sample speciation values does not = "ND," Sample Speciation with Detection Limits (SSDL) = 0.5 * Detection Limit.
b Background-Corrected Concentration (BCC) = (SSDL / Test Sample Volume) - (Background Sample Speciation / Background Sample Volume)
c Dilution-Corrected Concentration (DCC) = BCC / Dilution Correction Factor
d Quantity of Pollutant Emitted (QPE) = DCC * Initial Plume Volume
e Emission Factor = QPE / No. of Items
f Emission Factor = QPE / Net Explosive Weight

## HCl and Cl2
HCl / Cl2 Data and HCl / Cl2 Emission Factor Calculations
L314 - M125A1 Green Star Cluster Signal Flare
Test Run Number | 1 | ND | ND | Pollutant | Run Number | Sample Speciation with Detection Limits (SSDL) (ug)a |  | Background Corrected Concentration (BCC) (mg/m3)b |  | Dilution Corrected Concentration (DCC) (mg/m3)c |  | Quantity of Pollutant Emitted (QPE) (lb)d |  | Emission Factor (lb/item)e |  | Emission Factor (lb/lb NEW)f |  | Average Emission Factor |  | Detection Limit Based Concentration (mg/m3) |  | Minimum Detection Limit Based Concentration (mg/m3)
Number of Items Tested | 1 | ND | ND |  |  | Train A | Train B | Train A | Train B | Train A | Train B | Train A | Train B | Train A | Train B | Train A | Train B | (lb/item) | (lb/lb NEW) | Train A | Train B
Net Explosive Weight for All Items (lb) | 1.669 | ND | ND | Cl2 | 1 | 6.305 | 17.9 | 0 | 0.0097568 | 0 | 0.011165 | 0 | 2.4117e-05 | 0 | 2.4117e-05 | 0 | 1.445e-05 | 1.2059e-05 | 7.225e-06 | -- | -- | --
Initial Plume Volume (m3) | 979.83 | ND | ND | Cl2 | ND | ND | ND | ND | ND | ND | ND | ND | ND | ND | ND | ND | ND |  |  | Not Tested | Not Tested
HCl/Cl2 Dilution Correction Factor | 0.8739 | ND | ND | Cl2 | ND | ND | ND | ND | ND | ND | ND | ND | ND | ND | ND | ND | ND |  |  | Not Tested | Not Tested
Sample Weight (ug) |  |  |  | HCl | 1 | 58.45 | 27.8 | 0.071602 | 0.03658 | 0.081934 | 0.041858 | 0.00017699 | 9.0419e-05 | 0.00017699 | 9.0419e-05 | 0.00010605 | 5.4175e-05 | 0.0001337 | 8.011e-05 | -- | -- | --
Cl2 - Train A | 6.305 | ND | ND |  | ND | ND | ND | ND | ND | ND | ND | ND | ND | ND | ND | ND | ND |  |  | Not Tested | Not Tested
Cl2 - Train B | 17.9 | ND | ND |  | ND | ND | ND | ND | ND | ND | ND | ND | ND | ND | ND | ND | ND |  |  | Not Tested | Not Tested
Cl2 - Background | 11.7 | ND | ND
HCl - Train A | 58.45 | ND | ND | a If the corresponding sample weight gain value does not = "ND" or all active sample waeight gain values = "ND," Sample Speciation with Detection Limits (SSDL) = Sample Weight Gain. Otherwise, (i.e., if the corresponding sample weight
HCl - Train B | ND | ND | ND | gain value = "ND" and at least one of the active sample weight gain values does not = "ND," Sample Speciation with Detection Limits (SSDL) = 0.5 * Detection Limit.
HCl - Background | ND | ND | ND | b Background-Corrected Concentration (BCC) = (SSDL / Test Sample Volume) - (Background Sample Weight Gain / Background Sample Volume)
Detection Limits (ug) |  |  |  | c Dilution-Corrected Concentration (DCC) = BCC / Dilution Correction Factor
Cl2 - Train A | 1.27 | ND | ND | d Quantity of Pollutant Emitted (QPE) = DCC * Initial Plume Volume
Cl2 - Train B | 1.27 | ND | ND | e Emission Factor = QPE / No. of Items
Cl2 - Background | 1.12 | ND | ND | f Emission Factor = QPE / Net Explosive Weight
HCl - Train A | 51.3 | ND | ND
HCl - Train B | 55.6 | ND | ND
HCl - Background | 45.9 | ND | ND
Is Sample Train A Active? | Yes | ND | ND
Is Sample Train B Active? | Yes | ND | ND
Sample Volume Calculations - Train A
Meter Coefficient, Yd | 0.9935 | ND | ND
Barometric Pressure (mmHg) | 648 | ND | ND
Meter Reading, Inititial (ft3) | 0 | ND | ND
Meter Reading, Final (ft3) | 33.16 | ND | ND
Average Orifice Pressure (in. H2O) | 1.8 | ND | ND
Average Meter Temperature (°C) | 14.1667 | ND | ND
Sample Volume, ACF (ft3) | 33.16 | ND | ND
Sample Volume, SCF (ft3) | 28.8277 | ND | ND
Sample Volume (m3) | 0.81631 | ND | ND
Sample Volume Calculations - Train B
Meter Coefficient, Yd | 1.0046 | ND | ND
Barometric Pressure (mmHg) | 648 | ND | ND
Meter Reading, Inititial (ft3) | 487.5 | ND | ND
Meter Reading, Final (ft3) | 518.32 | ND | ND
Average Orifice Pressure (in. H2O) | 1.2 | ND | ND
Average Meter Temperature (°C) | 16.3889 | ND | ND
Sample Volume, ACF (ft3) | 30.82 | ND | ND
Sample Volume, SCF (ft3) | 26.8386 | ND | ND
Sample Volume (m3) | 0.75999 | ND | ND
Sample Volume Calculations - Background
Meter Coefficient, Yd | 0.9935 | ND | ND
Barometric Pressure (mmHg) | 648 | ND | ND
Meter Reading, Inititial (ft3) | 0 | ND | ND
Meter Reading, Final (ft3) | 33.81 | ND | ND
Average Orifice Pressure (in. H2O) | 1.8 | ND | ND
Average Meter Temperature (°C) | 8.8333 | ND | ND
Sample Volume, ACF (ft3) | 33.81 | ND | ND
Sample Volume, SCF (ft3) | 29.9487 | ND | ND
Sample Volume (m3) | 0.84806 | ND | ND
Note on B15: stc: amount detected lower MDL
Note on B16: stc: amount detected lower than limit
Note on B42: Kaobrian: DATA IN TEST REPORT INCORRECTLY LABELED AS DEGREE CELCIUS

## Dioxin-Furan
Dioxin / Furan Data and Dioxin / Furan Emission Factor Calculations
L314 - M125A1 Green Star Cluster Signal Flare
Test Run Number | 1 | ND | ND
Number of Items Tested | 1 | ND | ND
Net Explosive Weight for All Items (lb) | 1.669 | ND | ND
Initial Plume Volume (m3) | 979.83 | ND | ND
Dioxin/Furan Sample Volume (m3)
Train A | 2.5325 | ND | ND
Train B | 2.3804 | ND | ND
Background | 4.052 | ND | ND
Dioxin/Furan Dilution Correction Factor | 0.87396 | ND | ND
Is Sample Train A Active? | Yes | ND | ND
Is Sample Train B Active? | Yes | ND | ND
Pollutant | Sample ID | Sample Speciation (pg) |  |  | Detection Limits (pg) |  |  | Pollutant | Run Number | Sample Speciation with Detection Limits (SSDL) (pg)a |  | Background Corrected Concentration (BCC) (mg/m3)b |  | Dilution Corrected Concentration (DCC) (mg/m3)c |  | Quantity of Pollutant Emitted (QPE) (lb)d |  | Emission Factor (lb/item)e |  | Emission Factor (lb/lb NEW)f |  | Toxicity Equivalency Factor | Average TEQ Emission Factor
|  | Run 1 | Run 2 | Run 3 | Run 1 | Run 2 | Run 3 |  |  | Train A | Train B | Train A | Train B | Train A | Train B | Train A | Train B | Train A | Train B | Train A | Train B |  | (lb/item) | (lb/lb NEW)
2,3,7,8-TCDD | Train A | ND | ND | ND | 3.6 | ND | ND | 2,3,7,8-TCDD | 1 | ND | ND | ND | ND | ND | ND | ND | ND | ND | ND | ND | ND | 1 | ND | ND
| Train B | ND | ND | ND | 2.8 | ND | ND |  | ND | ND | ND | ND | ND | ND | ND | ND | ND | ND | ND | ND | ND
| Background | ND | ND | ND | 3 | ND | ND |  | ND | ND | ND | ND | ND | ND | ND | ND | ND | ND | ND | ND | ND
1,2,3,7,8-PeCDD | Train A | ND | ND | ND | 4.1 | ND | ND | 1,2,3,7,8-PeCDD | 1 | ND | ND | ND | ND | ND | ND | ND | ND | ND | ND | ND | ND | 0.5 | ND | ND
| Train B | ND | ND | ND | 4 | ND | ND |  | ND | ND | ND | ND | ND | ND | ND | ND | ND | ND | ND | ND | ND
| Background | ND | ND | ND | 3.4 | ND | ND |  | ND | ND | ND | ND | ND | ND | ND | ND | ND | ND | ND | ND | ND
1,2,3,4,7,8-HxCDD | Train A | ND | ND | ND | 5.7 | ND | ND | 1,2,3,4,7,8-HxCDD | 1 | ND | ND | ND | ND | ND | ND | ND | ND | ND | ND | ND | ND | 0.1 | ND | ND
| Train B | ND | ND | ND | 5.7 | ND | ND |  | ND | ND | ND | ND | ND | ND | ND | ND | ND | ND | ND | ND | ND
| Background | ND | ND | ND | 4.6 | ND | ND |  | ND | ND | ND | ND | ND | ND | ND | ND | ND | ND | ND | ND | ND
1,2,3,6,7,8-HxCDD | Train A | ND | ND | ND | 5.3 | ND | ND | 1,2,3,6,7,8-HxCDD | 1 | ND | ND | ND | ND | ND | ND | ND | ND | ND | ND | ND | ND | 0.1 | ND | ND
| Train B | ND | ND | ND | 5.3 | ND | ND |  | ND | ND | ND | ND | ND | ND | ND | ND | ND | ND | ND | ND | ND
| Background | ND | ND | ND | 4.3 | ND | ND |  | ND | ND | ND | ND | ND | ND | ND | ND | ND | ND | ND | ND | ND
1,2,3,7,8,9-HxCDD | Train A | ND | ND | ND | 5.3 | ND | ND | 1,2,3,7,8,9-HxCDD | 1 | ND | ND | ND | ND | ND | ND | ND | ND | ND | ND | ND | ND | 0.1 | ND | ND
| Train B | ND | ND | ND | 5.3 | ND | ND |  | ND | ND | ND | ND | ND | ND | ND | ND | ND | ND | ND | ND | ND
| Background | ND | ND | ND | 4.3 | ND | ND |  | ND | ND | ND | ND | ND | ND | ND | ND | ND | ND | ND | ND | ND
1,2,3,4,6,7,8-HpCDD | Train A | ND | ND | ND | 7.3 | ND | ND | 1,2,3,4,6,7,8-HpCDD | 1 | ND | ND | ND | ND | ND | ND | ND | ND | ND | ND | ND | ND | 0.01 | ND | ND
| Train B | ND | ND | ND | 8.1 | ND | ND |  | ND | ND | ND | ND | ND | ND | ND | ND | ND | ND | ND | ND | ND
| Background | ND | ND | ND | 5.6 | ND | ND |  | ND | ND | ND | ND | ND | ND | ND | ND | ND | ND | ND | ND | ND
1,2,3,4,6,7,8,9-OCDD | Train A | [6 empty] | 1,2,3,4,6,7,8,9-OCDD | 1 | ND | 38.1 | ND | 1.6005e-08 | ND | 1.8314e-08 | ND | 3.9561e-11 | ND | 3.9561e-11 | ND | 2.3703e-11 | 0.001 | 3.9561e-14 | 2.3703e-14 | bar: Sample Speciation (pg) Run 1 to Detection Limits (pg) Run 3
| Train B | 38.1 | ND | ND | ND | ND | ND |  | ND | ND | ND | ND | ND | ND | ND | ND | ND | ND | ND | ND | ND
| Background | [7 empty] | ND | ND | ND | ND | ND | ND | ND | ND | ND | ND | ND | ND | ND | bar: Sample Speciation (pg) Run 1 to Detection Limits (pg) Run 3
2,3,7,8-TCDF | Train A | ND | ND | ND | 2.6 | ND | ND | 2,3,7,8-TCDF | 1 | 1.3 | 7.9 | 0 | 1.6652e-09 | 0 | 1.9054e-09 | 0 | 4.1159e-12 | 0 | 4.1159e-12 | 0 | 2.4661e-12 | 0.1 | 2.058e-13 | 1.233e-13
| Train B | 7.9 | ND | ND | ND | ND | ND |  | ND | ND | ND | ND | ND | ND | ND | ND | ND | ND | ND | ND | ND
| Background | 6.7 | ND | ND | ND | ND | ND |  | ND | ND | ND | ND | ND | ND | ND | ND | ND | ND | ND | ND | ND
1,2,3,7,8-PeCDF | Train A | ND | ND | ND | 3.3 | ND | ND | 1,2,3,7,8-PeCDF | 1 | ND | ND | ND | ND | ND | ND | ND | ND | ND | ND | ND | ND | 0.05 | ND | ND
| Train B | ND | ND | ND | 2.6 | ND | ND |  | ND | ND | ND | ND | ND | ND | ND | ND | ND | ND | ND | ND | ND
| Background | ND | ND | ND | 2.8 | ND | ND |  | ND | ND | ND | ND | ND | ND | ND | ND | ND | ND | ND | ND | ND
2,3,4,7,8-PeCDF | Train A | ND | ND | ND | 3.3 | ND | ND | 2,3,4,7,8-PeCDF | 1 | ND | ND | ND | ND | ND | ND | ND | ND | ND | ND | ND | ND | 0.5 | ND | ND
| Train B | ND | ND | ND | 2.6 | ND | ND |  | ND | ND | ND | ND | ND | ND | ND | ND | ND | ND | ND | ND | ND
| Background | ND | ND | ND | 2.8 | ND | ND |  | ND | ND | ND | ND | ND | ND | ND | ND | ND | ND | ND | ND | ND
1,2,3,4,7,8-HxCDF | Train A | ND | ND | ND | 3.8 | ND | ND | 1,2,3,4,7,8-HxCDF | 1 | ND | ND | ND | ND | ND | ND | ND | ND | ND | ND | ND | ND | 0.1 | ND | ND
| Train B | ND | ND | ND | 3.5 | ND | ND |  | ND | ND | ND | ND | ND | ND | ND | ND | ND | ND | ND | ND | ND
| Background | ND | ND | ND | 3 | ND | ND |  | ND | ND | ND | ND | ND | ND | ND | ND | ND | ND | ND | ND | ND
1,2,3,6,7,8-HxCDF | Train A | ND | ND | ND | 3.5 | ND | ND | 1,2,3,6,7,8-HxCDF | 1 | ND | ND | ND | ND | ND | ND | ND | ND | ND | ND | ND | ND | 0.1 | ND | ND
| Train B | ND | ND | ND | 3.2 | ND | ND |  | ND | ND | ND | ND | ND | ND | ND | ND | ND | ND | ND | ND | ND
| Background | ND | ND | ND | 2.8 | ND | ND |  | ND | ND | ND | ND | ND | ND | ND | ND | ND | ND | ND | ND | ND
2,3,4,6,7,8-HxCDF | Train A | ND | ND | ND | 4.3 | ND | ND | 2,3,4,6,7,8-HxCDF | 1 | ND | ND | ND | ND | ND | ND | ND | ND | ND | ND | ND | ND | 0.1 | ND | ND
| Train B | ND | ND | ND | 4 | ND | ND |  | ND | ND | ND | ND | ND | ND | ND | ND | ND | ND | ND | ND | ND
| Background | ND | ND | ND | 3.5 | ND | ND |  | ND | ND | ND | ND | ND | ND | ND | ND | ND | ND | ND | ND | ND
1,2,3,7,8,9-HxCDF | Train A | ND | ND | ND | 4.8 | ND | ND | 1,2,3,7,8,9-HxCDF | 1 | ND | ND | ND | ND | ND | ND | ND | ND | ND | ND | ND | ND | 0.1 | ND | ND
| Train B | ND | ND | ND | 4.4 | ND | ND |  | ND | ND | ND | ND | ND | ND | ND | ND | ND | ND | ND | ND | ND
| Background | ND | ND | ND | 3.8 | ND | ND |  | ND | ND | ND | ND | ND | ND | ND | ND | ND | ND | ND | ND | ND
1,2,3,4,6,7,8-HpCDF | Train A | ND | ND | ND | 5.1 | ND | ND | 1,2,3,4,6,7,8-HpCDF | 1 | ND | ND | ND | ND | ND | ND | ND | ND | ND | ND | ND | ND | 0.01 | ND | ND
| Train B | ND | ND | ND | 5.6 | ND | ND |  | ND | ND | ND | ND | ND | ND | ND | ND | ND | ND | ND | ND | ND
| Background | ND | ND | ND | 4 | ND | ND |  | ND | ND | ND | ND | ND | ND | ND | ND | ND | ND | ND | ND | ND
1,2,3,4,7,8,9-HpCDF | Train A | ND | ND | ND | 7.2 | ND | ND | 1,2,3,4,7,8,9-HpCDF | 1 | ND | ND | ND | ND | ND | ND | ND | ND | ND | ND | ND | ND | 0.01 | ND | ND
| Train B | ND | ND | ND | 8 | ND | ND |  | ND | ND | ND | ND | ND | ND | ND | ND | ND | ND | ND | ND | ND
| Background | ND | ND | ND | 5.7 | ND | ND |  | ND | ND | ND | ND | ND | ND | ND | ND | ND | ND | ND | ND | ND
1,2,3,4,6,7,8,9-OCDF | Train A | ND | ND | ND | 8.8 | ND | ND | 1,2,3,4,6,7,8,9-OCDF | 1 | ND | ND | ND | ND | ND | ND | ND | ND | ND | ND | ND | ND | 0.001 | ND | ND
| Train B | ND | ND | ND | 13.8 | ND | ND |  | ND | ND | ND | ND | ND | ND | ND | ND | ND | ND | ND | ND | ND
| Background | ND | ND | ND | 6.7 | ND | ND |  | ND | ND | ND | ND | ND | ND | ND | ND | ND | ND | ND | ND | ND
[8 empty] | 2,3,7,8-TCDD TEQ | 1 | -- | -- | -- | -- | -- | -- | -- | -- | -- | -- | -- | -- | -- | 2.4536e-13 | 1.4701e-13
a If the corresponding sample speciation value does not = "ND" or all active sample speciation values = "ND," Sample Speciation with Detection Limits (SSDL) = Sample Speciation. Otherwise, (i.e., if the corresponding sample speciation value = "ND" and
at least one of the active sample speciation values does not = "ND," Sample Speciation with Detection Limits (SSDL) = 0.5 * Detection Limit.
b Background-Corrected Concentration (BCC) = (SSDL / Test Sample Volume) - (Background Sample Speciation / Background Sample Volume)
c Dilution-Corrected Concentration (DCC) = BCC / Dilution Correction Factor
d Quantity of Pollutant Emitted (QPE) = DCC * Initial Plume Volume
e Emission Factor = QPE / No. of Items
f Emission Factor = QPE / Net Explosive Weight

## CEM
CEM Data and CEM Emission Factor Calculations
L314 - M125A1 Green Star Cluster Signal Flare
Test Run Number | 1 | ND | ND
Number of Items Tested | 1 | ND | ND
Net Explosive Weight for All Items (lb) | 1.669 | ND | ND
Initial Plume Volume (m3) | 979.83 | ND | ND
CEM Dilution Correction Factor (All but SO2) | 0.86881 | ND | ND
Pollutant | Sample ID | Sample Speciation (ppmv) |  |  | Pollutant | Run Number | Molecular Weight (g/gmol) | Concentration (mg/m3)a |  | Background Corrected Concentration (BCC) (mg/m3)b | Dilution Corrected Concentration (CC) (mg/m3)c | Quantity of Pollutant Emitted (lb)d | Emission Factor (lb/item)e | Emission Factor (lb/lb NEW)f | Average Emission Factor
|  | Run 1 | Run 2 | Run 3 |  |  |  | Sample 1 | Background | [5 empty] | (lb/item) | (lb/lb NEW)
CO | Sample 1 | 3.7909 | ND | ND | CO | 1 | 28 | 4.4156 | 0.2619 | 4.1537 | 4.7809 | 0.010327 | 0.010327 | 0.0061878 | 0.010327 | 0.0061878
| Background | 0.22484 | ND | ND |  | ND |  | ND | ND | ND | ND | ND | ND | ND
[6 empty] | ND |  | ND | ND | ND | ND | ND | ND | ND
NOx | Sample 1 | 0.36872 | ND | ND | NOx | 1 | 46 | 0.70558 | 0.041094 | 0.66449 | 0.76482 | 0.0016521 | 0.0016521 | 0.00098989 | 0.0016521 | 0.00098989
| Background | 0.021475 | ND | ND |  | ND |  | ND | ND | ND | ND | ND | ND | ND
[6 empty] | ND |  | ND | ND | ND | ND | ND | ND | ND
HCl | Sample 1 | 0.039971 | ND | ND | HCL | 1 | 36 | 0.059861 | 0.1164 | 0 | 0 | 0 | 0 | 0 | 0 | 0
| Background | 0.077722 | ND | ND |  | ND |  | ND | ND | ND | ND | ND | ND | ND
[6 empty] | ND |  | ND | ND | ND | ND | ND | ND | ND
CO2 | Sample 1 | 397.6704 | ND | ND | CO2 | 1 | 44 | 727.896 | 670.856 | 57.04 | 65.6526 | 0.14182 | 0.14182 | 0.084972 | 0.14182 | 0.084972
| Background | 366.5079 | ND | ND |  | ND |  | ND | ND | ND | ND | ND | ND | ND
[6 empty] | ND |  | ND | ND | ND | ND | ND | ND | ND
SO2 | Sample 1 | 0.00085693 | ND | ND | SO2 | 1 | 64 | 0.0022815 | 0.0021637 | 0.00011779 | 0.00013557 | 2.9286e-07 | 2.9286e-07 | 1.7547e-07 | 2.9286e-07 | 1.7547e-07
| Background | 0.00081269 | ND | ND |  | ND |  | ND | ND | ND | ND | ND | ND | ND
[6 empty] | ND |  | ND | ND | ND | ND | ND | ND | ND
NO | Sample 1 | 0.34331 | ND | ND | NO | 1 | 30 | 0.42845 | -0.00039482 | 0.42884 | 0.49359 | 0.0010662 | 0.0010662 | 0.00063884 | 0.0010662 | 0.00063884
| Background | -0.00031636 | ND | ND |  | ND |  | ND | ND | ND | ND | ND | ND | ND
[6 empty] | ND |  | ND | ND | ND | ND | ND | ND | ND
NO2 | Sample 1 | 0.014716 | ND | ND | NO2 | 1 | 46 | 0.02816 | 0.021822 | 0.006338 | 0.007295 | 1.5758e-05 | 1.5758e-05 | 9.4417e-06 | 1.5758e-05 | 9.4417e-06
| Background | 0.011404 | ND | ND |  | ND |  | ND | ND | ND | ND | ND | ND | ND
[6 empty] | ND |  | ND | ND | ND | ND | ND | ND | ND
a Concentration = ppmv concentration of CEM * Molecular Weight* conversion factor
b Background Corrected Concentration (BCC) = Sample Concentration - Background Concentration
c Dilution-Corrected Concentration (DCC) = BCC / Dilution Correction Factor
d Quantity of Pollutant Emitted (QPE) = DCC * Initial Plume Volume
e Emission Factor = QPE / No. of Items
f Emission Factor = QPE / Net Explosive Weight
Note on J10: Kaobrian: note: do not "pull down" these formulas