## Summary Data
Summary Data
Description of Munition Item Tested | M49A1 Surface Trip Flare
DODIC | L495
Test Location | Dugway Proving Ground
Date Background Run Conducted | 1998-10-13
Number of Test Runs Conducted | 2
AP-42 Section | 15.8.9
Test Run Number | 1 | 2 | ND
Date Test Run Conducted | 1998-10-13 | 1998-10-13 | ND
No. of Items Tested | 1 | 1 | ND
Net Explosive Weight for All Items (g) | 490.33 | 490.33 | ND
Net Explosive Weight for All Items (lb) | 1.081 | 1.081 | ND
Initial Plume Volume (m3) | 937.32 | 949.19 | ND
Initial Plume Volume (ft3) | 33100.9871 | 33520.1703 | ND

## Background Flow Rate Data
Background Sample Train Volumetric Flow Rate Data and CEM Data
L495 - M49A1 Surface Trip Flare
Legend
Cell Color | Description
| Flow rate data used to quantify flow meter instrumentation bias - pump off. | [7 empty] | Note: Although CEM data were collected for the background run, these data are not
| Flow rate data used to quantify sample volume - pump on. | [7 empty] | used in any calculations. For calculation purposes, background CEM readings are
| Invalid data - sampling trains were not active. | [7 empty] | taken just prior to detonation during the test runs.
Date | Time | RB 1 C1 | RB 1 C2 | RB 1 C3 | RB 1 C4 | RB 2 C1 | RB 2 C2 | RB 2 C5 | CEM Concentration (ppmv) | [5 empty] | Concentration (ppbv)
|  | (TSP Train A) | (PM10 Train A) | (SVOC Train A) | (D/F Train A) | (SVOC Train B) | (TSP Train B) | (D/F Train B) | CO | CO2 | HCl | NO | NO2 | NOX | SO2/R2
1998-10-13 | 8:24 | -1.109 | 1.266 | -0.062 | 0.338 | 0.085 | 4.4353 | 1.085 | 0.3343 | 359.5732 | 0.219 | -0.0159 | 0 | -0.0037 | 0.9434
1998-10-13 | 8:24 | -1.109 | 1.266 | -0.062 | 0.338 | 0.085 | 4.3741 | 1.0865 | 0.3587 | 360.7939 | 0.5242 | -0.0134 | 0.0024 | -0.0012 | 0.9434
1998-10-13 | 8:24 | -1.109 | 1.266 | -0.062 | 0.338 | 0.085 | 4.3433 | 1.0865 | 0.3587 | 360.1836 | 0.5242 | -0.0146 | 0 | -0.0012 | 2.1641
1998-10-13 | 8:24 | -1.109 | 1.266 | -0.062 | 0.338 | 0.085 | 4.3434 | 1.085 | 0.3465 | 359.5732 | 0.219 | -0.0134 | 0.0024 | -0.0024 | 0.9434
1998-10-13 | 8:24 | -1.109 | 1.266 | -0.062 | 0.338 | 0.085 | 4.3741 | 1.085 | 0.3465 | 359.5732 | 0.3716 | -0.0134 | 0.0012 | -0.0012 | 0.9434
1998-10-13 | 8:24 | 46.6709 | 13.7934 | -0.062 | 0.338 | 0.085 | 4.3432 | 1.0865 | 0.3465 | 360.1836 | 0.5242 | -0.0146 | -0.011 | -0.0024 | 0.9434
1998-10-13 | 8:24 | 46.536 | 32.4398 | 2.0791 | 2.1791 | 0.085 | 4.4646 | 1.0881 | 0.3587 | 359.5732 | 0.3716 | -0.0134 | -0.011 | -0.0012 | -0.2773
1998-10-13 | 8:24 | 46.3281 | 32.3353 | 4.2582 | 4.8765 | 0.085 | 4.3736 | 1.0865 | 0.3465 | 363.8457 | 0.3716 | -0.0134 | -0.011 | -0.0024 | 2.1641
1998-10-13 | 8:24 | 46.8438 | 32.5781 | 4.9064 | 5.724 | 0.085 | 4.343 | 1.0865 | 0.3587 | 364.4561 | 0.3716 | -0.0122 | -0.011 | -0.0024 | 2.1641
1998-10-13 | 8:24 | 46.7604 | 32.5934 | 5.1884 | 6.0315 | 0.085 | 4.3427 | 1.0864 | 0.3465 | 364.4561 | 0.3716 | -0.0134 | -0.011 | -0.0024 | 0.9434
1998-10-13 | 8:24 | 46.8376 | 32.7313 | 5.2076 | 6.052 | 0.085 | 4.3734 | 1.0864 | 0.3465 | 364.4561 | 0.3716 | -0.0146 | -0.011 | -0.0037 | -0.2773
1998-10-13 | 8:24 | 46.8385 | 32.6609 | 5.2062 | 6.0465 | 0.085 | 4.3424 | 1.0864 | 0.3465 | 363.8457 | 0.3716 | -0.0146 | -0.011 | -0.0012 | 0.9434
1998-10-13 | 8:24 | 46.8795 | 32.8342 | 5.2013 | 6.0387 | 0.085 | 4.3734 | 1.0864 | 0.3343 | 363.8457 | 0.219 | -0.0146 | -0.0098 | -0.0037 | 0.9434
1998-10-13 | 8:24 | 46.8602 | 32.7451 | 5.1919 | 6.0495 | 0.085 | 4.4336 | 1.0864 | 0.3465 | 363.8457 | 0.3716 | -0.0134 | -0.011 | -0.0024 | 0.9434
1998-10-13 | 8:24 | 46.9477 | 32.7968 | 5.1774 | 6.0297 | 0.085 | 4.3113 | 1.0864 | 0.3587 | 364.4561 | 0.3716 | -0.011 | -0.011 | -0.0024 | 0.9434
1998-10-13 | 8:24 | 46.8964 | 32.8487 | 5.1623 | 5.9985 | 0.085 | 4.3423 | 1.0879 | 0.2122 | 364.4561 | 0.3716 | -0.0134 | -0.011 | -0.0024 | 2.1641
1998-10-13 | 8:24 | 47.006 | 32.7985 | 5.1616 | 6.011 | 0.085 | 4.4037 | 1.0864 | 0.2366 | 363.8457 | 0.5242 | -0.0146 | -0.0122 | -0.0024 | 0.9434
1998-10-13 | 8:24 | 46.9386 | 32.8661 | 5.1554 | 6.0074 | 0.085 | 4.373 | 1.088 | 0.2244 | 365.6768 | 0.3716 | -0.0122 | -0.011 | -0.0012 | -0.2773
1998-10-13 | 8:24 | 47.0623 | 32.8652 | 5.1478 | 6.0112 | 0.085 | 4.3729 | 1.0864 | 0.2244 | 366.2871 | 0.3716 | -0.0134 | -0.011 | -0.0024 | 0.9434
1998-10-13 | 8:24 | 46.9173 | 32.9341 | 5.1396 | 6.013 | 0.085 | 4.373 | 1.0848 | 0.2244 | 366.2871 | 0.3716 | -0.0134 | -0.011 | -0.0012 | 2.1641
1998-10-13 | 8:24 | 46.9555 | 32.9512 | 5.139 | 5.9987 | 0.085 | 4.4035 | 1.0864 | 0.2366 | 366.8975 | 0.3716 | -0.0134 | -0.0098 | -0.0012 | 0.9434
1998-10-13 | 8:24 | 46.9098 | 33.0677 | 5.1316 | 6.0025 | 0.085 | 4.403 | 1.0879 | 0.2244 | 366.2871 | 0.219 | -0.0146 | -0.0122 | -0.0037 | 0.9434
1998-10-13 | 8:24 | 47.0259 | 32.8812 | 5.1167 | 5.9917 | 0.085 | 4.4032 | 1.0863 | 0.2488 | 366.2871 | 0.5242 | -0.0146 | -0.011 | -0.0012 | 0.9434
1998-10-13 | 8:24 | 47.0028 | 33.0671 | 5.1185 | 5.9835 | 0.085 | 4.403 | 1.0879 | 0.2244 | 365.6768 | 0.3716 | -0.0134 | -0.011 | -0.0024 | 0.9434
1998-10-13 | 8:24 | 46.9998 | 33.0164 | 5.1102 | 5.9811 | 0.085 | 4.3725 | 1.0879 | 0.2366 | 366.2871 | 0.3716 | -0.0146 | -0.011 | -0.0012 | 0.9434
1998-10-13 | 8:24 | 46.9507 | 33.0161 | 5.1067 | 5.975 | 0.085 | 4.403 | 1.0879 | 0.2244 | 366.8975 | 0.3716 | -0.0146 | -0.011 | 0 | 0.9434
1998-10-13 | 8:24 | 47.0657 | 33.0674 | 5.1041 | 5.9809 | 0.085 | 4.403 | 1.0895 | 0.2244 | 366.2871 | 0.3716 | -0.0134 | -0.011 | -0.0024 | 0.9434
1998-10-13 | 8:24 | 47.0184 | 33.1338 | 5.1024 | 5.9736 | 0.085 | 4.3107 | 1.0863 | 0.2122 | 364.4561 | 0.219 | -0.0134 | -0.011 | 0 | 0.9434
1998-10-13 | 8:24 | 47.0792 | 33.2365 | 5.0889 | 5.9713 | 0.085 | 4.3109 | 1.0879 | 0.2244 | 364.4561 | 0.3716 | -0.0134 | -0.011 | -0.0024 | 0.9434
1998-10-13 | 8:24 | 47.1272 | 33.3519 | 5.0917 | 5.9646 | 0.085 | 4.4328 | 1.0894 | 0.2244 | 364.4561 | 0.3716 | -0.0159 | -0.0098 | -0.0012 | 0.9434
1998-10-13 | 8:24 | 47.1155 | 33.2691 | 5.0861 | 5.9595 | 0.085 | 4.3416 | 1.0878 | 0.2244 | 363.8457 | 0.3716 | -0.0134 | -0.011 | -0.0024 | 0.9434
1998-10-13 | 8:24 | 47.2879 | 33.1989 | 5.0802 | 5.9465 | 0.085 | 4.2793 | 1.0878 | 0.2366 | 364.4561 | 0.3716 | -0.0134 | -0.011 | -0.0037 | -0.2773
1998-10-13 | 8:24 | 47.2335 | 33.1487 | 5.0768 | 5.9498 | 0.085 | 4.2481 | 1.0862 | 0.2244 | 363.8457 | 0.3716 | -0.0146 | -0.0122 | 0 | 0.9434
1998-10-13 | 8:24 | 47.2335 | 33.1487 | 5.0768 | 5.9498 | 0.085 | 4.2481 | 1.0862 | 0.2244 | 363.8457 | 0.3716 | -0.0146 | -0.0122 | 0 | 0.9434
1998-10-13 | 8:24 | 47.2261 | 33.2306 | 5.0737 | 5.9314 | 0.085 | 4.402 | 1.0893 | 0.2122 | 363.2354 | 0.0665 | -0.0134 | -0.011 | -0.0024 | 0.9434
1998-10-13 | 8:24 | 47.3129 | 33.1802 | 5.0685 | 5.9318 | 0.085 | 4.3716 | 1.0877 | 0.2244 | 364.4561 | 0.3716 | -0.0146 | -0.011 | -0.0024 | -0.2773
1998-10-13 | 8:24 | 47.2806 | 33.2493 | 5.0641 | 5.9285 | 0.085 | 4.3411 | 1.0878 | 0.2244 | 363.8457 | 0.3716 | -0.0134 | -0.011 | -0.0024 | 0.9434
1998-10-13 | 8:24 | 47.2443 | 33.1466 | 5.0607 | 5.9208 | 0.085 | 4.4021 | 1.0862 | 0.2122 | 360.1836 | 0.3716 | -0.0134 | -0.0122 | -0.0024 | 0.9434
1998-10-13 | 8:24 | 47.2369 | 33.5 | 5.0647 | 5.9161 | 0.085 | 4.3409 | 1.0877 | 0.2244 | 360.1836 | 0.219 | -0.0134 | -0.011 | -0.0024 | 0.9434
1998-10-13 | 8:24 | 47.24 | 33.435 | 5.0431 | 5.9011 | 0.085 | 4.4024 | 1.0878 | 0.2244 | 360.1836 | 0.3716 | -0.0146 | -0.0122 | -0.0024 | 0.9434
1998-10-13 | 8:24 | 47.1552 | 33.3979 | 5.0434 | 5.9051 | 0.085 | 4.3713 | 1.0877 | 0.2244 | 359.5732 | 0.3716 | -0.0134 | -0.011 | -0.0024 | 2.1641
1998-10-13 | 8:24 | 47.1236 | 33.448 | 5.0439 | 5.8933 | 0.085 | 4.2787 | 1.0877 | 0.2122 | 360.1836 | 0.219 | -0.0146 | -0.011 | -0.0024 | 0.9434
1998-10-13 | 8:24 | 47.2636 | 33.3628 | 5.0417 | 5.8833 | 0.085 | 4.3404 | 1.0861 | 0.2244 | 359.5732 | 0.219 | -0.0134 | -0.0122 | -0.0024 | -0.2773
1998-10-13 | 8:24 | 47.2009 | 33.3961 | 5.0425 | 5.8802 | 0.085 | 4.3404 | 1.0877 | 0.2122 | 359.5732 | 0.3716 | -0.0134 | -0.0122 | -0.0024 | -0.2773
1998-10-13 | 8:24 | 47.3657 | 33.3787 | 5.0368 | 5.8801 | 0.085 | 4.2472 | 1.0861 | 0.2244 | 360.1836 | 0.219 | -0.0134 | -0.011 | -0.0024 | 2.1641
1998-10-13 | 8:24 | 47.2118 | 33.4971 | 5.0396 | 5.8688 | 0.085 | 4.3404 | 1.0877 | 0.2244 | 358.9629 | 0.3716 | -0.0146 | -0.0122 | -0.0024 | 0.9434
1998-10-13 | 8:24 | 47.4852 | 33.4453 | 5.0391 | 5.8747 | 0.085 | 4.3709 | 1.0892 | 0.2366 | 357.1318 | 0.219 | -0.0146 | -0.011 | -0.0024 | 0.9434
1998-10-13 | 8:24 | 47.4027 | 33.4453 | 5.0376 | 5.872 | 0.085 | 4.2783 | 1.0876 | 0.2244 | 358.3525 | 0.3716 | -0.0134 | -0.011 | -0.0024 | 0.9434
1998-10-13 | 8:24 | 47.3579 | 33.4118 | 5.0259 | 5.8767 | 0.085 | 4.3094 | 1.0876 | 0.2244 | 358.3525 | 0.3716 | -0.0134 | -0.011 | -0.0024 | 2.1641
1998-10-13 | 8:24 | 47.2971 | 33.6945 | 5.0132 | 5.8474 | 0.085 | 4.34 | 1.0876 | 0.2244 | 357.7422 | 0.3716 | -0.0146 | -0.0098 | -0.0037 | 2.1641
1998-10-13 | 8:24 | 47.3064 | 33.4409 | 5.0057 | 5.8327 | 0.085 | 4.3702 | 1.0907 | 0.2366 | 358.9629 | 0.3716 | -0.0134 | -0.0098 | -0.0024 | 2.1641
1998-10-13 | 8:24 | 47.2677 | 33.493 | 4.9998 | 5.8259 | 0.085 | 4.3398 | 1.0891 | 0.2366 | 357.7422 | 0.3716 | -0.0134 | -0.0098 | -0.0024 | 2.1641
1998-10-13 | 8:24 | 47.1964 | 33.5751 | 5.0034 | 5.8312 | 0.085 | 4.3396 | 1.0875 | 0.2244 | 358.3525 | 0.3716 | -0.0134 | -0.011 | -0.0012 | 0.9434
1998-10-13 | 8:24 | 47.148 | 33.5751 | 4.9975 | 5.8189 | 0.085 | 4.3087 | 1.086 | 0.2366 | 358.3525 | 0.5242 | -0.0146 | -0.0122 | -0.0024 | 0.9434
1998-10-13 | 8:24 | 47.2811 | 33.5763 | 4.9997 | 5.8064 | 0.085 | 4.3089 | 1.086 | 0.2122 | 357.7422 | 0.219 | -0.0134 | -0.011 | -0.0024 | 0.9434
1998-10-13 | 8:24 | 47.2776 | 33.693 | 4.9997 | 5.8247 | 0.085 | 4.3089 | 1.086 | 0.2366 | 357.7422 | 0.3716 | -0.0146 | -0.0122 | -0.0024 | 0.9434
1998-10-13 | 8:24 | 47.2245 | 33.6588 | 4.9919 | 5.7921 | 0.085 | 4.3396 | 1.0875 | 0.2122 | 357.1318 | 0.3716 | -0.0134 | -0.011 | 0 | 2.1641
1998-10-13 | 8:25 | 47.2581 | 33.6082 | 4.9959 | 5.7991 | 0.085 | 4.3395 | 1.0875 | 0.2366 | 358.3525 | 0.3716 | -0.0134 | -0.0122 | -0.0024 | 0.9434
1998-10-13 | 8:25 | 47.2253 | 33.5569 | 4.9934 | 5.7936 | 0.085 | 4.3393 | 1.0859 | 0.2366 | 357.7422 | 0.3716 | -0.0146 | -0.0098 | -0.0024 | 0.9434
1998-10-13 | 8:25 | 47.2961 | 33.5581 | 4.9915 | 5.7779 | 0.085 | 4.4007 | 1.0844 | 0.2244 | 357.7422 | 0.3716 | -0.0134 | -0.011 | -0.0024 | 0.9434
1998-10-13 | 8:25 | 47.2088 | 33.7052 | 4.9904 | 5.7978 | 0.085 | 4.3697 | 1.0875 | 0.2244 | 358.3525 | 0.219 | -0.0134 | -0.011 | -0.0024 | 0.9434
1998-10-13 | 8:25 | 47.2559 | 33.6234 | 4.9904 | 5.8018 | 0.085 | 4.4004 | 1.0875 | 0.2244 | 358.3525 | 0.3716 | -0.0134 | -0.011 | -0.0012 | 0.9434
1998-10-13 | 8:25 | 47.2343 | 33.7891 | 4.9814 | 5.793 | 0.085 | 4.4003 | 1.0859 | 0.2366 | 358.9629 | 0.3716 | -0.0146 | -0.011 | -0.0024 | 3.3848
1998-10-13 | 8:25 | 47.2727 | 33.6207 | 4.9858 | 5.7862 | 0.085 | 4.4604 | 1.089 | 0.2122 | 362.0146 | 0.3716 | -0.0146 | -0.0122 | -0.0024 | 0.9434
1998-10-13 | 8:25 | 47.3114 | 33.5522 | 4.9814 | 5.7926 | 0.085 | 4.3997 | 1.0874 | 0.2244 | 362.0146 | 0.3716 | -0.0146 | -0.011 | -0.0024 | 2.1641
1998-10-13 | 8:25 | 47.3023 | 33.6508 | 4.9808 | 5.7914 | 0.085 | 4.3075 | 1.0873 | 0.2366 | 362.0146 | 0.219 | -0.0134 | -0.0098 | -0.0024 | 2.1641
1998-10-13 | 8:25 | 47.2087 | 33.6838 | 4.9867 | 5.7872 | 0.085 | 4.3383 | 1.0858 | 0.2244 | 362.0146 | 0.3716 | -0.0134 | -0.011 | -0.0012 | 0.9434
1998-10-13 | 8:25 | 47.2859 | 33.7013 | 4.9789 | 5.7905 | 0.085 | 4.3691 | 1.0889 | 0.2244 | 362.0146 | 0.3716 | -0.0134 | -0.011 | -0.0024 | 0.9434
1998-10-13 | 8:25 | 47.3144 | 33.7684 | 4.9795 | 5.8021 | 0.085 | 4.3385 | 1.0858 | 0.2244 | 362.0146 | 0.3716 | -0.0134 | -0.011 | -0.0024 | 0.9434
1998-10-13 | 8:25 | 47.2648 | 33.6511 | 4.9752 | 5.7945 | 0.085 | 4.3076 | 1.0858 | 0.2244 | 362.0146 | 0.3716 | -0.0146 | -0.011 | -0.0024 | 0.9434
1998-10-13 | 8:25 | 47.301 | 33.7521 | 4.9805 | 5.7949 | 0.085 | 4.2767 | 1.0874 | 0.2366 | 362.0146 | 0.3716 | -0.0146 | -0.0122 | -0.0024 | 0.9434
1998-10-13 | 8:25 | 47.3363 | 33.6505 | 4.9716 | 5.7942 | 0.085 | 4.3383 | 1.0858 | 0.2244 | 362.625 | 0.219 | -0.0134 | -0.011 | -0.0012 | 2.1641
1998-10-13 | 8:25 | 47.1684 | 33.782 | 4.9716 | 5.7891 | 0.085 | 4.3072 | 1.0873 | 0.2122 | 361.4043 | 0.3716 | -0.0146 | -0.011 | -0.0024 | 0.9434
1998-10-13 | 8:25 | 47.2099 | 33.8151 | 4.9708 | 5.781 | 0.085 | 4.3072 | 1.0857 | 0.2366 | 363.2354 | 0.3716 | -0.0134 | -0.011 | -0.0024 | 0.9434
1998-10-13 | 8:25 | 47.2483 | 33.8485 | 4.9646 | 5.7774 | 0.085 | 4.3073 | 1.0873 | 0.2244 | 364.4561 | 0.3716 | -0.0134 | -0.0122 | -0.0024 | -0.2773
1998-10-13 | 8:25 | 47.266 | 33.9315 | 4.972 | 5.7945 | 0.085 | 4.3073 | 1.0889 | 0.2366 | 364.4561 | 0.3716 | -0.0134 | -0.011 | -0.0024 | 0.9434
1998-10-13 | 8:25 | 47.325 | 33.8136 | 4.9622 | 5.7912 | 0.085 | 4.3379 | 1.0873 | 0.2488 | 364.4561 | 0.3716 | -0.0134 | -0.0122 | -0.0037 | 2.1641
1998-10-13 | 8:25 | 47.2771 | 33.8636 | 4.9667 | 5.774 | 0.085 | 4.3685 | 1.0857 | 0.2244 | 363.8457 | 0.5242 | -0.0134 | -0.011 | -0.0012 | 0.9434
1998-10-13 | 8:25 | 47.3908 | 33.7974 | 4.9599 | 5.771 | 0.085 | 4.3071 | 1.0841 | 0.2122 | 365.0664 | 0.5242 | -0.0146 | -0.011 | -0.0024 | 0.9434
1998-10-13 | 8:25 | 47.3727 | 33.863 | 4.955 | 5.7632 | 0.085 | 4.307 | 1.0873 | 0.2244 | 364.4561 | 0.219 | -0.0146 | -0.011 | -0.0024 | 0.9434
1998-10-13 | 8:25 | 47.2417 | 33.9432 | 4.9651 | 5.7536 | 0.085 | 4.3374 | 1.0856 | 0.2244 | 364.4561 | 0.3716 | -0.0134 | -0.011 | -0.0024 | 0.9434
1998-10-13 | 8:25 | 47.2546 | 33.9921 | 4.9569 | 5.7657 | 0.085 | 4.2755 | 1.0856 | 0.2244 | 363.8457 | 0.3716 | -0.0146 | -0.011 | -0.0012 | 2.1641
1998-10-13 | 8:25 | 47.3813 | 33.8618 | 4.9527 | 5.776 | 0.085 | 4.2758 | 1.0857 | 0.2244 | 364.4561 | 0.3716 | -0.0134 | -0.011 | -0.0024 | 0.9434
1998-10-13 | 8:25 | 47.2607 | 33.8618 | 4.9509 | 5.7697 | 0.085 | 4.3068 | 1.0857 | 0.2122 | 364.4561 | 0.219 | -0.0134 | -0.011 | -0.0024 | 2.1641
1998-10-13 | 8:25 | 47.4127 | 33.8621 | 4.9465 | 5.771 | 0.085 | 4.2758 | 1.0857 | 0.2122 | 363.8457 | 0.3716 | -0.0134 | -0.011 | -0.0012 | 0.9434
1998-10-13 | 8:25 | 47.4036 | 33.9597 | 4.9543 | 5.7555 | 0.085 | 4.3066 | 1.0856 | 0.2244 | 364.4561 | 0.3716 | -0.0134 | -0.0122 | -0.0012 | 0.9434
1998-10-13 | 8:25 | 47.373 | 34.0095 | 4.9547 | 5.7751 | 0.085 | 4.3066 | 1.0856 | 0.2244 | 364.4561 | 0.3716 | -0.0134 | -0.011 | -0.0024 | 2.1641
1998-10-13 | 8:25 | 47.3922 | 33.7748 | 4.9458 | 5.7651 | 0.085 | 4.2751 | 1.0871 | 0.2366 | 363.8457 | 0.3716 | -0.0134 | -0.0098 | 0 | 2.1641
1998-10-13 | 8:25 | 47.4426 | 33.9417 | 4.9535 | 5.7602 | 0.085 | 4.2754 | 1.0872 | 0.2366 | 364.4561 | 0.3716 | -0.0134 | -0.011 | -0.0012 | 0.9434
1998-10-13 | 8:25 | 47.3773 | 33.7929 | 4.9484 | 5.7622 | 0.085 | 4.2754 | 1.0887 | 0.2244 | 364.4561 | 0.5242 | -0.0134 | -0.011 | -0.0012 | -0.2773
1998-10-13 | 8:25 | 47.464 | 34.0717 | 4.9398 | 5.7633 | 0.085 | 4.2125 | 1.0856 | 0.2122 | 362.0146 | 0.3716 | -0.0134 | -0.011 | -0.0012 | 0.9434
1998-10-13 | 8:25 | 47.4945 | 34.0902 | 4.9359 | 5.7668 | 0.085 | 4.2754 | 1.0872 | 0.2366 | 362.0146 | 0.219 | -0.0146 | -0.011 | -0.0024 | 2.1641
1998-10-13 | 8:25 | 47.4347 | 33.8892 | 4.9375 | 5.766 | 0.085 | 4.2749 | 1.0855 | 0.2244 | 362.0146 | 0.3716 | -0.0146 | -0.0098 | -0.0024 | 0.9434
1998-10-13 | 8:25 | 47.4094 | 33.808 | 4.9398 | 5.7728 | 0.085 | 4.2751 | 1.084 | 0.2244 | 362.0146 | 0.3716 | -0.0134 | -0.0098 | -0.0012 | 0.9434
1998-10-13 | 8:25 | 47.4129 | 34.1048 | 4.9359 | 5.7696 | 0.085 | 4.2439 | 1.0856 | 0.2244 | 362.0146 | 0.3716 | -0.0146 | -0.011 | -0.0037 | 0.9434
1998-10-13 | 8:25 | 47.384 | 33.9723 | 4.9322 | 5.7707 | 0.085 | 4.2124 | 1.0871 | 0.2244 | 362.625 | 0.219 | -0.0134 | -0.011 | -0.0012 | 0.9434
1998-10-13 | 8:25 | 47.4296 | 33.9069 | 4.9281 | 5.7615 | 0.085 | 4.2439 | 1.0856 | 0.2366 | 362.0146 | 0.3716 | -0.0134 | -0.011 | -0.0012 | 0.9434
1998-10-13 | 8:25 | 47.3862 | 33.8417 | 4.9369 | 5.7601 | 0.085 | 4.2752 | 1.0871 | 0.2244 | 362.0146 | 0.219 | -0.0134 | -0.0122 | -0.0024 | 0.9434
1998-10-13 | 8:25 | 47.4957 | 34.0723 | 4.9324 | 5.7602 | 0.085 | 4.337 | 1.0871 | 0.2366 | 361.4043 | 0.3716 | -0.0134 | -0.0122 | -0.0037 | 0.9434
1998-10-13 | 8:25 | 47.4446 | 33.9384 | 4.9297 | 5.7634 | 0.085 | 4.2748 | 1.0855 | 0.2244 | 361.4043 | 0.3716 | -0.0146 | -0.011 | -0.0024 | 0.9434
1998-10-13 | 8:25 | 47.383 | 34.0681 | 4.9347 | 5.7572 | 0.085 | 4.2745 | 1.0855 | 0.2244 | 360.7939 | 0.3716 | -0.0122 | -0.0098 | -0.0012 | 3.3848
1998-10-13 | 8:25 | 47.4561 | 33.8709 | 4.9342 | 5.7537 | 0.085 | 4.2434 | 1.0855 | 0.2244 | 360.1836 | 0.3716 | -0.0134 | -0.0122 | -0.0024 | 0.9434
1998-10-13 | 8:25 | 47.4149 | 34.0193 | 4.9231 | 5.7626 | 0.085 | 4.3056 | 1.0839 | 0.2244 | 360.1836 | 0.219 | -0.0122 | -0.011 | -0.0024 | 0.9434
1998-10-13 | 8:25 | 47.4718 | 33.9996 | 4.9289 | 5.7597 | 0.085 | 4.3051 | 1.0838 | 0.2366 | 360.1836 | 0.3716 | -0.0146 | -0.0122 | -0.0012 | 2.1641
1998-10-13 | 8:25 | 47.5067 | 33.9198 | 4.9258 | 5.766 | 0.085 | 4.2745 | 1.0855 | 0.2244 | 360.1836 | 0.219 | -0.0134 | -0.0122 | -0.0024 | 0.9434
1998-10-13 | 8:25 | 47.4718 | 34.0325 | 4.9172 | 5.7561 | 0.085 | 4.2429 | 1.0854 | 0.1878 | 360.1836 | 0.3716 | -0.0134 | -0.011 | -0.0024 | -0.2773
1998-10-13 | 8:25 | 47.4298 | 34.0507 | 4.9259 | 5.7657 | 0.085 | 4.2744 | 1.0854 | 0.1268 | 359.5732 | 0.219 | -0.0134 | -0.011 | -0.0024 | 0.9434
1998-10-13 | 8:25 | 47.4494 | 34.0148 | 4.9237 | 5.7524 | 0.085 | 4.2427 | 1.0838 | 0.1023 | 360.1836 | 0.3716 | -0.0159 | -0.011 | -0.0012 | 0.9434
1998-10-13 | 8:25 | 47.4219 | 34.0642 | 4.924 | 5.7577 | 0.085 | 4.1797 | 1.0838 | 0.1146 | 360.1836 | 0.3716 | -0.0134 | -0.011 | -0.0012 | 0.9434
1998-10-13 | 8:25 | 47.4722 | 34.0328 | 4.9227 | 5.7603 | 0.085 | 4.243 | 1.0854 | 0.1146 | 360.7939 | 0.3716 | -0.0146 | -0.011 | -0.0024 | 0.9434
1998-10-13 | 8:25 | 47.4494 | 34.0642 | 4.927 | 5.7542 | 0.085 | 4.2113 | 1.0854 | 0.1146 | 360.7939 | 0.5242 | -0.011 | -0.011 | -0.0012 | 2.1641
1998-10-13 | 8:26 | 47.4661 | 34.0474 | 4.9278 | 5.7413 | 0.085 | 4.2113 | 1.0838 | 0.0901 | 360.1836 | 0.219 | -0.0146 | -0.0122 | -0.0024 | 0.9434
1998-10-13 | 8:26 | 47.5565 | 34.0624 | 4.9255 | 5.7572 | 0.085 | 4.2737 | 1.0838 | 0.1146 | 360.1836 | 0.3716 | -0.0134 | -0.011 | -0.0012 | 0.9434
1998-10-13 | 8:26 | 47.5496 | 34.0624 | 4.9291 | 5.7513 | 0.085 | 4.2737 | 1.0869 | 0.1023 | 359.5732 | 0.3716 | -0.0134 | -0.011 | -0.0037 | 0.9434
1998-10-13 | 8:26 | 47.5367 | 34.0934 | 4.9309 | 5.7583 | 0.085 | 4.2422 | 1.0853 | 0.1146 | 359.5732 | 0.219 | -0.0134 | -0.011 | -0.0024 | 2.1641
1998-10-13 | 8:26 | 47.6423 | 34.175 | 4.9312 | 5.7634 | 0.085 | 4.2733 | 1.0837 | 0.1023 | 360.1836 | 0.3716 | -0.0134 | -0.011 | -0.0024 | 0.9434
1998-10-13 | 8:26 | 47.5107 | 34.195 | 4.9221 | 5.7634 | 0.085 | 4.2113 | 1.0822 | 0.1023 | 360.1836 | 0.219 | -0.0146 | -0.0122 | -0.0024 | 0.9434
1998-10-13 | 8:26 | 47.5398 | 34.2102 | 4.9249 | 5.7606 | 0.085 | 4.2425 | 1.0853 | 0.1023 | 359.5732 | 0.5242 | -0.0134 | -0.011 | -0.0012 | -0.2773
1998-10-13 | 8:26 | 47.7081 | 34.1101 | 4.9321 | 5.7617 | 0.085 | 4.2422 | 1.0869 | 0.1023 | 363.8457 | 0.3716 | -0.0134 | -0.011 | -0.0012 | 2.1641
1998-10-13 | 8:26 | 47.5478 | 34.094 | 4.9295 | 5.7617 | 0.085 | 4.2735 | 1.0853 | 0.1023 | 364.4561 | 0.5242 | -0.0134 | -0.011 | -0.0012 | 0.9434
1998-10-13 | 8:26 | 47.5645 | 34.2737 | 4.9262 | 5.7723 | 0.085 | 4.2422 | 1.0853 | 0.1146 | 363.8457 | 0.5242 | -0.0146 | -0.011 | -0.0024 | 0.9434
1998-10-13 | 8:26 | 47.5136 | 34.094 | 4.9343 | 5.7531 | 0.085 | 4.2423 | 1.0853 | 0.1023 | 364.4561 | 0.219 | -0.0134 | -0.011 | -0.0024 | -0.2773
1998-10-13 | 8:26 | 47.4617 | 34.1101 | 4.942 | 5.7578 | 0.085 | 4.2734 | 1.0853 | 0.1146 | 364.4561 | 0.3716 | -0.0134 | -0.011 | -0.0024 | 0.9434
1998-10-13 | 8:26 | 47.4175 | 34.094 | 4.931 | 5.7527 | 0.085 | 4.2735 | 1.0853 | 0.1146 | 363.8457 | 0.3716 | -0.0122 | -0.011 | -0.0024 | 0.9434
1998-10-13 | 8:26 | 47.4595 | 34.0429 | 4.9295 | 5.7445 | 0.085 | 4.2732 | 1.0853 | 0.1023 | 363.8457 | 0.3716 | -0.0134 | -0.0122 | -0.0024 | 0.9434
1998-10-13 | 8:26 | 47.5142 | 34.0898 | 4.9307 | 5.7366 | 0.085 | 4.2416 | 1.0852 | 0.1023 | 363.8457 | 0.3716 | -0.0134 | -0.011 | -0.0024 | -0.2773
1998-10-13 | 8:26 | 47.4307 | 34.0585 | 4.9327 | 5.7431 | 0.085 | 4.2731 | 1.0837 | 0.2366 | 364.4561 | 0.219 | -0.0122 | -0.0122 | -0.0012 | 0.9434
1998-10-13 | 8:26 | 47.5115 | 34.1536 | 4.9388 | 5.755 | 0.085 | 4.2726 | 1.0852 | 0.1146 | 366.8975 | 0.3716 | -0.0134 | -0.0122 | -0.0037 | 0.9434
1998-10-13 | 8:26 | 47.3515 | 34.0561 | 4.9308 | 5.7589 | 0.085 | 4.2415 | 1.0852 | 0.2244 | 366.2871 | 0.219 | -0.0146 | -0.011 | -0.0024 | 0.9434
1998-10-13 | 8:26 | 47.3498 | 34.1533 | 4.9213 | 5.7378 | 0.085 | 4.2413 | 1.0852 | 0.1023 | 365.6768 | 0.5242 | -0.0134 | -0.011 | -0.0024 | 0.9434
1998-10-13 | 8:26 | 47.4923 | 34.2689 | 4.9305 | 5.7418 | 0.085 | 4.2727 | 1.0852 | 0.1023 | 366.2871 | 0.3716 | -0.0134 | -0.011 | -0.0024 | 0.9434
1998-10-13 | 8:26 | 47.4902 | 34.0405 | 4.9307 | 5.738 | 0.085 | 4.2416 | 1.0868 | 0.0901 | 366.2871 | 0.219 | -0.0134 | -0.0122 | -0.0024 | -1.498
1998-10-13 | 8:26 | 47.4413 | 34.1548 | 4.9261 | 5.7475 | 0.085 | 4.2728 | 1.0836 | 0.1023 | 366.2871 | 0.3716 | -0.0146 | -0.011 | 0 | 0.9434
1998-10-13 | 8:26 | 47.4306 | 34.0889 | 4.9269 | 5.7499 | 0.085 | 4.2415 | 1.0883 | 0.1146 | 366.8975 | 0.3716 | -0.0134 | -0.011 | -0.0024 | 0.9434
1998-10-13 | 8:26 | 47.4871 | 34.1041 | 4.9282 | 5.738 | 0.085 | 4.2413 | 1.0852 | 0.1023 | 366.2871 | 0.219 | -0.0146 | -0.011 | -0.0024 | 0.9434
1998-10-13 | 8:26 | 47.4064 | 34.1848 | 4.9203 | 5.756 | 0.085 | 4.2411 | 1.0851 | 0.1146 | 366.2871 | 0.3716 | -0.0134 | -0.0098 | -0.0012 | 0.9434
1998-10-13 | 8:26 | 47.4724 | 34.183 | 4.9305 | 5.7379 | 0.085 | 4.2721 | 1.0851 | 0.1023 | 368.1182 | 0.5242 | -0.0134 | -0.0122 | -0.0024 | 0.9434
1998-10-13 | 8:26 | 47.5478 | 34.1339 | 4.9302 | 5.7397 | 0.085 | 4.2409 | 1.0851 | 0.1023 | 368.7285 | 0.3716 | -0.0146 | -0.011 | -0.0024 | 0.9434
1998-10-13 | 8:26 | 47.5181 | 34.0339 | 4.9219 | 5.7298 | 0.085 | 4.2718 | 1.0851 | 0.1146 | 368.7285 | 0.3716 | -0.0134 | -0.0122 | -0.0024 | 0.9434
1998-10-13 | 8:26 | 47.4594 | 34.0993 | 4.9209 | 5.7263 | 0.085 | 4.2718 | 1.085 | 0.1146 | 368.1182 | 0.3716 | -0.0134 | -0.011 | -0.0012 | 2.1641
1998-10-13 | 8:26 | 47.3629 | 34.1318 | 4.9179 | 5.7352 | 0.085 | 4.2406 | 1.0866 | 0.1023 | 368.7285 | 0.3716 | -0.0146 | -0.0122 | -0.0024 | -0.2773
1998-10-13 | 8:26 | 47.4366 | 34.1142 | 4.9216 | 5.7289 | 0.085 | 4.2716 | 1.085 | 0.2244 | 368.7285 | 0.3716 | -0.0122 | -0.0098 | -0.0024 | 0.9434
1998-10-13 | 8:26 | 47.5399 | 34.2127 | 4.9216 | 5.7366 | 0.085 | 4.209 | 1.0882 | 0.2244 | 368.7285 | 0.3716 | -0.0146 | -0.011 | -0.0012 | 0.9434
1998-10-13 | 8:26 | 47.4882 | 34.1494 | 4.9274 | 5.7449 | 0.085 | 4.2407 | 1.0851 | 0.2244 | 368.7285 | 0.219 | -0.0146 | -0.0122 | -0.0024 | -0.2773
1998-10-13 | 8:26 | 47.4709 | 34.2124 | 4.927 | 5.7506 | 0.085 | 4.2404 | 1.0866 | 0.2244 | 368.7285 | 0.3716 | -0.0134 | -0.011 | -0.0037 | 2.1641
1998-10-13 | 8:26 | 47.4344 | 34.1945 | 4.9289 | 5.7397 | 0.085 | 4.2401 | 1.085 | 0.2366 | 368.1182 | 0.3716 | -0.0122 | -0.0098 | -0.0037 | 0.9434
1998-10-13 | 8:26 | 47.5365 | 34.1309 | 4.9282 | 5.7374 | 0.085 | 4.209 | 1.085 | 0.2244 | 363.8457 | 0.5242 | -0.0134 | -0.011 | -0.0012 | -0.2773
1998-10-13 | 8:26 | 47.3795 | 34.0963 | 4.9196 | 5.7438 | 0.085 | 4.2401 | 1.0881 | 0.2244 | 364.4561 | 0.3716 | -0.0122 | -0.0098 | 0 | 0.9434
1998-10-13 | 8:26 | 47.3585 | 34.1639 | 4.9238 | 5.7554 | 0.085 | 4.2405 | 1.085 | 0.2244 | 363.8457 | 0.3716 | -0.0134 | -0.011 | -0.0024 | 0.9434
1998-10-13 | 8:26 | 47.3949 | 34.2423 | 4.9239 | 5.7353 | 0.085 | 4.24 | 1.0865 | 0.2244 | 364.4561 | 0.3716 | -0.0146 | -0.0122 | -0.0024 | 0.9434
1998-10-13 | 8:26 | 47.4241 | 34.0471 | 4.9193 | 5.7505 | 0.085 | 4.2401 | 1.0866 | 0.2122 | 363.2354 | 0.3716 | -0.0146 | -0.011 | -0.0037 | 2.1641
1998-10-13 | 8:26 | 47.5332 | 34.1591 | 4.9126 | 5.7444 | 0.085 | 4.3019 | 1.0865 | 0.2122 | 363.8457 | 0.3716 | -0.0134 | -0.0122 | -0.0037 | 2.1641
1998-10-13 | 8:26 | 47.6171 | 34.1439 | 4.9286 | 5.7408 | 0.085 | 4.2399 | 1.0849 | 0.2244 | 364.4561 | 0.3716 | -0.0146 | -0.011 | -0.0024 | 0.9434
1998-10-13 | 8:26 | 47.4476 | 34.1264 | 4.9219 | 5.7613 | 0.085 | 4.2397 | 1.0881 | 0.2366 | 363.8457 | 0.219 | -0.0134 | -0.011 | -0.0024 | 0.9434
1998-10-13 | 8:26 | 47.5784 | 34.2063 | 4.9198 | 5.7528 | 0.085 | 4.2395 | 1.088 | 0.2244 | 364.4561 | 0.219 | -0.0134 | -0.0098 | -0.0024 | 2.1641
1998-10-13 | 8:26 | 47.4535 | 34.1258 | 4.9203 | 5.7376 | 0.085 | 4.2708 | 1.0865 | 0.2244 | 362.0146 | 0.3716 | -0.0134 | -0.0122 | -0.0024 | 0.9434
1998-10-13 | 8:26 | 47.5887 | 34.3042 | 4.9177 | 5.7585 | 0.085 | 4.2707 | 1.0864 | 0.2366 | 362.0146 | 0.3716 | -0.0146 | -0.011 | -0.0012 | 0.9434
1998-10-13 | 8:26 | 47.5477 | 34.1409 | 4.9243 | 5.7433 | 0.085 | 4.2081 | 1.088 | 0.2244 | 362.0146 | 0.3716 | -0.0134 | -0.011 | -0.0012 | 0.9434
1998-10-13 | 8:26 | 47.5805 | 34.2054 | 4.9166 | 5.7418 | 0.085 | 4.1764 | 1.0849 | 0.2244 | 361.4043 | 0.3716 | -0.0146 | -0.011 | -0.0012 | 0.9434
1998-10-13 | 8:26 | 47.5225 | 34.1261 | 4.9227 | 5.7426 | 0.085 | 4.2083 | 1.088 | 0.2244 | 361.4043 | 0.3716 | -0.0122 | -0.011 | 0 | 0.9434
1998-10-13 | 8:26 | 47.4354 | 34.1882 | 4.9168 | 5.7406 | 0.085 | 4.2392 | 1.0864 | 0.2366 | 362.0146 | 0.3716 | -0.0134 | -0.0098 | -0.0012 | -0.2773
1998-10-13 | 8:26 | 47.513 | 34.3039 | 4.9224 | 5.7399 | 0.085 | 4.208 | 1.0864 | 0.2366 | 362.0146 | 0.3716 | -0.0134 | -0.011 | -0.0024 | 0.9434
1998-10-13 | 8:26 | 47.5317 | 34.2375 | 4.9178 | 5.7298 | 0.085 | 4.2704 | 1.0864 | 0.2122 | 362.625 | 0.3716 | -0.0134 | -0.0098 | -0.0024 | 0.9434
1998-10-13 | 8:26 | 47.5138 | 34.1552 | 4.9147 | 5.7404 | 0.085 | 4.2078 | 1.0848 | 0.2244 | 362.625 | 0.3716 | -0.0146 | -0.011 | -0.0146 | 0.9434
1998-10-13 | 8:26 | 47.6492 | 34.1543 | 4.9124 | 5.7323 | 0.085 | 4.239 | 1.0864 | 0.2244 | 358.9629 | 0.3716 | -0.0146 | -0.011 | -0.0146 | 0.9434
1998-10-13 | 8:26 | 47.5245 | 34.2698 | 4.9186 | 5.7379 | 0.085 | 4.2704 | 1.0833 | 0.2244 | 358.3525 | 0.5242 | -0.0134 | -0.0098 | -0.0146 | -0.2773
1998-10-13 | 8:26 | 47.5432 | 34.3012 | 4.9115 | 5.7426 | 0.085 | 4.1761 | 1.0848 | 0.2122 | 358.9629 | 0.3716 | -0.0146 | -0.0122 | -0.0134 | -0.2773
1998-10-13 | 8:26 | 47.482 | 34.3503 | 4.9077 | 5.7421 | 0.085 | 4.2702 | 1.0864 | 0.2366 | 357.7422 | 0.3716 | -0.0134 | -0.011 | -0.0134 | 0.9434
1998-10-13 | 8:27 | 47.4546 | 34.22 | 4.9158 | 5.743 | 0.085 | 4.2702 | 1.0864 | 0.2244 | 358.3525 | 0.3716 | -0.0134 | -0.0122 | -0.0159 | 0.9434
1998-10-13 | 8:27 | 47.6226 | 34.2831 | 4.9052 | 5.7346 | 0.085 | 4.2387 | 1.0848 | 0.2 | 358.3525 | 0.3716 | -0.0134 | -0.011 | -0.0134 | 2.1641
1998-10-13 | 8:27 | 47.3928 | 34.2828 | 4.91 | 5.7377 | 0.085 | 4.2073 | 1.0863 | 0.2244 | 358.3525 | 0.3716 | -0.0134 | -0.011 | -0.0146 | 0.9434
1998-10-13 | 8:27 | 47.4968 | 34.1997 | 4.9059 | 5.739 | 0.085 | 4.2385 | 1.0847 | 0.2366 | 357.7422 | 0.3716 | -0.0134 | -0.0122 | -0.0134 | 0.9434
1998-10-13 | 8:27 | 47.4943 | 34.3633 | 4.9153 | 5.734 | 0.085 | 4.2386 | 1.0847 | 0.2366 | 357.7422 | 0.219 | -0.0134 | -0.011 | -0.0146 | 0.9434
1998-10-13 | 8:27 | 47.5523 | 34.3608 | 4.9161 | 5.7334 | 0.085 | 4.2694 | 1.0862 | 0.2244 | 357.7422 | 0.5242 | -0.0134 | -0.011 | -0.0146 | 2.1641
1998-10-13 | 8:27 | 47.5405 | 34.2179 | 4.9179 | 5.7388 | 0.085 | 4.2074 | 1.0879 | 0.2244 | 360.1836 | 0.3716 | -0.0146 | -0.011 | -0.0159 | 0.9434
1998-10-13 | 8:27 | 47.6327 | 34.297 | 4.9169 | 5.7437 | 0.085 | 4.2696 | 1.0863 | 0.2122 | 359.5732 | 0.219 | -0.0134 | -0.0122 | -0.0146 | -0.2773
1998-10-13 | 8:27 | 47.5566 | 34.2638 | 4.9126 | 5.7465 | 0.085 | 4.2383 | 1.0863 | 0.2122 | 359.5732 | 0.3716 | -0.0134 | -0.011 | -0.0134 | -0.2773
1998-10-13 | 8:27 | 47.5493 | 34.1982 | 4.9177 | 5.74 | 0.085 | 4.2382 | 1.0863 | 0.2366 | 360.7939 | 0.3716 | -0.0134 | -0.0122 | -0.0134 | -0.2773
1998-10-13 | 8:27 | 47.5972 | 34.1165 | 4.9129 | 5.7321 | 0.085 | 4.2069 | 1.0847 | 0.2244 | 360.1836 | 0.219 | -0.0146 | -0.011 | -0.0146 | 0.9434
1998-10-13 | 8:27 | 47.5663 | 34.2937 | 4.9011 | 5.7287 | 0.085 | 4.2379 | 1.0878 | 0.2244 | 359.5732 | 0.219 | -0.0134 | -0.0122 | -0.0159 | 0.9434
1998-10-13 | 8:27 | 47.6193 | 34.2297 | 4.9103 | 5.7323 | 0.085 | 4.2381 | 1.0862 | 0.2244 | 359.5732 | 0.3716 | -0.0134 | -0.011 | -0.0134 | 0.9434
1998-10-13 | 8:27 | 47.6842 | 34.1643 | 4.9097 | 5.726 | 0.085 | 4.2067 | 1.0847 | 0.2122 | 359.5732 | 0.219 | -0.0146 | -0.011 | -0.0159 | -0.2773
1998-10-13 | 8:27 | 47.6535 | 34.246 | 4.9034 | 5.7252 | 0.085 | 4.2067 | 1.0862 | 0.2366 | 360.1836 | 0.3716 | -0.0134 | -0.0098 | -0.0146 | 0.9434
1998-10-13 | 8:27 | 47.6073 | 34.3099 | 4.9017 | 5.7358 | 0.085 | 4.2691 | 1.0862 | 0.2122 | 360.1836 | 0.5242 | -0.0134 | -0.011 | -0.0146 | 0.9434
1998-10-13 | 8:27 | 47.5757 | 34.3581 | 4.9007 | 5.7197 | 0.085 | 4.3 | 1.0878 | 0.2244 | 360.1836 | 0.3716 | -0.0146 | -0.011 | -0.0146 | 0.9434
1998-10-13 | 8:27 | 47.603 | 34.2279 | 4.9001 | 5.7191 | 0.085 | 4.2378 | 1.0862 | 0.2122 | 362.0146 | 0.5242 | -0.0134 | -0.011 | -0.0146 | 0.9434
1998-10-13 | 8:27 | 47.5657 | 34.2094 | 4.9004 | 5.7269 | 0.085 | 4.2375 | 1.0846 | 0.2244 | 362.625 | 0.3716 | -0.0134 | -0.011 | -0.0146 | 2.1641
1998-10-13 | 8:27 | 47.5192 | 34.1123 | 4.9017 | 5.706 | 0.085 | 4.2376 | 1.0862 | 0.2366 | 362.625 | 0.219 | -0.0134 | -0.0098 | -0.0134 | 0.9434
1998-10-13 | 8:27 | 47.5358 | 34.1774 | 4.902 | 5.7125 | 0.085 | 4.2376 | 1.0877 | 0.2244 | 363.2354 | 0.3716 | -0.0134 | -0.0122 | -0.0146 | 0.9434
1998-10-13 | 8:27 | 47.641 | 34.1628 | 4.9007 | 5.7186 | 0.085 | 4.2065 | 1.0878 | 0.2244 | 362.0146 | 0.3716 | -0.0134 | -0.0098 | -0.0134 | 0.9434
1998-10-13 | 8:27 | 47.5016 | 34.3078 | 4.899 | 5.7226 | 0.085 | 4.2376 | 1.0846 | 0.2122 | 362.0146 | 0.219 | -0.0134 | -0.011 | -0.0146 | -1.498
1998-10-13 | 8:27 | 47.5256 | 34.2427 | 4.8978 | 5.7228 | 0.085 | 4.2376 | 1.0861 | 0.2366 | 363.2354 | 0.3716 | -0.0134 | -0.011 | -0.0146 | 0.9434
1998-10-13 | 8:27 | 47.472 | 34.2738 | 4.9014 | 5.722 | 0.085 | 4.2373 | 1.0877 | 0.2244 | 362.0146 | 0.3716 | -0.0134 | -0.011 | -0.0146 | 2.1641
1998-10-13 | 8:27 | 47.5165 | 34.0777 | 4.8912 | 5.7089 | 0.085 | 4.2373 | 1.0861 | 0.2244 | 362.0146 | 0.219 | -0.0134 | -0.0122 | -0.0146 | 0.9434
1998-10-13 | 8:27 | 47.4421 | 34.2581 | 4.8889 | 5.7181 | 0.085 | 4.2374 | 1.0861 | 0.2244 | 366.8975 | 0.3716 | -0.0134 | -0.0122 | -0.0122 | 0.9434
1998-10-13 | 8:27 | 47.364 | 34.2726 | 4.8862 | 5.7101 | 0.085 | 4.2372 | 1.0861 | 0.2366 | 366.8975 | 0.219 | -0.0134 | -0.011 | -0.0134 | 2.1641
1998-10-13 | 8:27 | 47.472 | 34.4038 | 4.8897 | 5.7238 | 0.085 | 4.2685 | 1.0877 | 0.2122 | 366.2871 | 0.219 | -0.0134 | -0.0122 | -0.0146 | 2.1641
1998-10-13 | 8:27 | 47.4454 | 34.1741 | 4.8924 | 5.712 | 0.085 | 4.2057 | 1.0845 | 0.2244 | 366.2871 | 0.3716 | -0.0134 | -0.011 | -0.0159 | -0.2773
1998-10-13 | 8:27 | 47.4394 | 34.24 | 4.891 | 5.7153 | 0.085 | 4.2372 | 1.0861 | 0.2244 | 366.2871 | 0.3716 | -0.0134 | -0.011 | -0.0134 | 0.9434
1998-10-13 | 8:27 | 47.4493 | 34.2397 | 4.884 | 5.718 | 0.085 | 4.2057 | 1.0861 | 0.2366 | 366.2871 | 0.3716 | -0.0146 | -0.011 | -0.0146 | 0.9434
1998-10-13 | 8:27 | 47.5694 | 34.3051 | 4.8904 | 5.7034 | 0.085 | 4.2372 | 1.0861 | 0.2244 | 366.8975 | 0.3716 | -0.0146 | -0.011 | -0.0146 | 0.9434
1998-10-13 | 8:27 | 47.5694 | 34.3051 | 4.8904 | 5.7034 | 0.085 | 4.2372 | 1.0861 | 0.2244 | 366.8975 | 0.3716 | -0.0146 | -0.011 | -0.0146 | 0.9434
1998-10-13 | 8:27 | 47.412 | 34.1747 | 4.8841 | 5.7202 | 0.085 | 4.2372 | 1.0861 | 0.2366 | 366.2871 | 0.3716 | -0.0134 | -0.0122 | -0.0146 | 0.9434
1998-10-13 | 8:27 | 47.5439 | 34.1922 | 4.8794 | 5.6972 | 0.085 | 4.206 | 1.0845 | 0.2244 | 366.8975 | 0.3716 | -0.0146 | -0.011 | -0.0146 | 2.1641
1998-10-13 | 8:27 | 47.3781 | 34.2704 | 4.8868 | 5.7052 | 0.085 | 4.2055 | 1.086 | 0.2244 | 365.6768 | 0.3716 | -0.0146 | -0.011 | -0.0134 | 0.9434
1998-10-13 | 8:27 | 47.4231 | 34.1075 | 4.8895 | 5.7122 | 0.085 | 4.174 | 1.086 | 0.2488 | 366.2871 | 0.3716 | -0.0134 | -0.0098 | -0.0146 | 0.9434
1998-10-13 | 8:27 | 47.2909 | 34.2695 | 4.8912 | 5.6971 | 0.085 | 4.2053 | 1.0876 | 0.2122 | 365.6768 | 0.219 | -0.0146 | -0.011 | -0.0159 | 0.9434
1998-10-13 | 8:27 | 47.4307 | 34.22 | 4.8835 | 5.7129 | 0.085 | 4.2053 | 1.086 | 0.2244 | 366.8975 | 0.3716 | -0.0122 | -0.011 | -0.0134 | 2.1641
1998-10-13 | 8:27 | 47.4512 | 34.3503 | 4.8838 | 5.7046 | 0.085 | 4.2053 | 1.086 | 0.2244 | 366.2871 | 0.5242 | -0.0146 | -0.011 | -0.0146 | -0.2773
1998-10-13 | 8:27 | 47.3897 | 34.3527 | 4.8803 | 5.6982 | 0.085 | 4.2056 | 1.0861 | 0.2122 | 366.2871 | 0.3716 | -0.0146 | -0.011 | -0.0146 | 2.1641
1998-10-13 | 8:27 | 47.4418 | 34.2858 | 4.8803 | 5.7013 | 0.085 | 4.2367 | 1.0844 | 0.2244 | 366.2871 | 0.3716 | -0.0134 | -0.011 | -0.0146 | 0.9434
1998-10-13 | 8:27 | 47.2875 | 34.3184 | 4.88 | 5.7043 | 0.085 | 4.2053 | 1.0876 | 0.2366 | 366.2871 | 0.5242 | -0.0134 | -0.0098 | -0.0146 | 0.9434
1998-10-13 | 8:27 | 47.3492 | 34.1529 | 4.8812 | 5.7051 | 0.085 | 4.1734 | 1.086 | 0.2244 | 366.2871 | 0.3716 | -0.0134 | -0.011 | -0.0146 | 0.9434
1998-10-13 | 8:27 | 47.4042 | 34.2206 | 4.8836 | 5.7041 | 0.085 | 4.2053 | 1.0844 | 0.2366 | 366.2871 | 0.3716 | -0.0134 | -0.0122 | -0.0134 | 0.9434
1998-10-13 | 8:27 | 47.4966 | 34.3021 | 4.883 | 5.6965 | 0.085 | 4.2053 | 1.0844 | 0.2122 | 366.2871 | 0.3716 | -0.0146 | -0.0122 | -0.0134 | 2.1641
1998-10-13 | 8:27 | 47.4221 | 34.3166 | 4.877 | 5.7117 | 0.085 | 4.2051 | 1.0844 | 0.2122 | 366.2871 | 0.3716 | -0.0134 | -0.0098 | -0.0146 | 0.9434
1998-10-13 | 8:27 | 47.4122 | 34.2517 | 4.874 | 5.6975 | 0.085 | 4.2365 | 1.0875 | 0.2244 | 366.2871 | 0.3716 | -0.0146 | -0.0098 | -0.0134 | 2.1641
1998-10-13 | 8:27 | 47.3586 | 34.3479 | 4.8771 | 5.703 | 0.085 | 4.2049 | 1.0859 | 0.2366 | 366.8975 | 0.3716 | -0.0134 | -0.011 | -0.0134 | 2.1641
1998-10-13 | 8:27 | 47.3471 | 34.3656 | 4.8701 | 5.7236 | 0.085 | 4.2365 | 1.086 | 0.2244 | 365.6768 | 0.3716 | -0.0134 | -0.011 | -0.0146 | 0.9434
1998-10-13 | 8:27 | 47.4057 | 34.2822 | 4.8795 | 5.7126 | 0.085 | 4.2048 | 1.0859 | 0.2122 | 366.2871 | 0.219 | -0.0134 | -0.011 | -0.0146 | -0.2773
1998-10-13 | 8:27 | 47.413 | 34.2825 | 4.8822 | 5.7115 | 0.085 | 4.2674 | 1.0875 | 0.2366 | 366.2871 | 0.219 | -0.0122 | -0.011 | -0.0146 | 0.9434
1998-10-13 | 8:27 | 47.3608 | 34.2191 | 4.8774 | 5.7072 | 0.085 | 4.1418 | 1.086 | 0.2244 | 366.2871 | 0.219 | -0.0146 | -0.011 | -0.0146 | -0.2773
1998-10-13 | 8:27 | 47.3705 | 34.2164 | 4.8785 | 5.703 | 0.085 | 4.2361 | 1.0859 | 0.2244 | 365.6768 | 0.3716 | -0.0146 | -0.011 | -0.0159 | 0.9434
1998-10-13 | 8:27 | 47.2765 | 34.1175 | 4.8814 | 5.7149 | 0.085 | 4.173 | 1.0875 | 0.2122 | 366.2871 | 0.3716 | -0.0134 | -0.011 | -0.0146 | 0.9434
1998-10-13 | 8:27 | 47.4377 | 34.2155 | 4.8744 | 5.6979 | 0.085 | 4.173 | 1.0859 | 0.2244 | 365.6768 | 0.3716 | -0.0134 | -0.0122 | -0.0134 | 0.9434
1998-10-13 | 8:27 | 47.3747 | 34.2472 | 4.8722 | 5.6678 | 0.085 | 4.2044 | 1.0843 | 0.2244 | 362.0146 | 0.3716 | -0.0146 | -0.011 | -0.0146 | 0.9434
1998-10-13 | 8:28 | 47.273 | 34.3108 | 4.8725 | 5.675 | 0.085 | 4.2042 | 1.0858 | 0.2244 | 362.0146 | 0.3716 | -0.0122 | -0.0098 | -0.0134 | 0.9434
1998-10-13 | 8:28 | 47.2353 | 34.3132 | 4.8705 | 5.67 | 0.085 | 4.2046 | 1.0843 | 0.2244 | 362.0146 | 0.3716 | -0.0122 | -0.011 | -0.0146 | -0.2773
1998-10-13 | 8:28 | 47.3357 | 34.1321 | 4.8696 | 5.6894 | 0.085 | 4.141 | 1.0843 | 0.2244 | 362.625 | 0.3716 | -0.0146 | -0.011 | -0.0146 | 2.1641
1998-10-13 | 8:28 | 47.4129 | 34.3289 | 4.8716 | 5.6801 | 0.085 | 4.2045 | 1.0843 | 0.2244 | 362.0146 | 0.3716 | -0.0134 | -0.0122 | -0.0146 | -0.2773
1998-10-13 | 8:28 | 47.3597 | 34.4412 | 4.8744 | 5.6747 | 0.085 | 4.2043 | 1.0843 | 0.2366 | 362.0146 | 0.3716 | -0.0146 | -0.011 | -0.0146 | 0.9434
1998-10-13 | 8:28 | 47.3816 | 34.3611 | 4.8673 | 5.6748 | 0.085 | 4.2044 | 1.0859 | 0.2366 | 362.0146 | 0.3716 | -0.0146 | -0.011 | -0.0146 | 0.9434
1998-10-13 | 8:28 | 47.3831 | 34.3412 | 4.8686 | 5.6948 | 0.085 | 4.2039 | 1.0858 | 0.2244 | 363.2354 | 0.5242 | -0.0134 | -0.011 | -0.0134 | 2.1641
1998-10-13 | 8:28 | 47.5197 | 34.3596 | 4.8701 | 5.6857 | 0.085 | 4.2356 | 1.0858 | 0.2244 | 360.1836 | 0.3716 | -0.0146 | -0.0122 | -0.0146 | -0.2773
1998-10-13 | 8:28 | 47.4418 | 34.374 | 4.8671 | 5.6958 | 0.085 | 4.2665 | 1.0842 | 0.2244 | 359.5732 | -0.2387 | -0.0122 | -0.011 | -0.0134 | 0.9434
1998-10-13 | 8:28 | 47.4029 | 34.278 | 4.8725 | 5.6988 | 0.085 | 4.2355 | 1.0858 | 0.2244 | 360.1836 | -0.2387 | -0.0146 | -0.011 | -0.0146 | 0.9434
1998-10-13 | 8:28 | 47.5269 | 34.2436 | 4.8677 | 5.715 | 0.085 | 4.2039 | 1.0858 | 0.2244 | 360.1836 | -0.2387 | -0.0134 | -0.0122 | -0.0146 | 0.9434
1998-10-13 | 8:28 | 47.4764 | 34.2581 | 4.8738 | 5.6957 | 0.085 | 4.235 | 1.0873 | 0.2244 | 360.1836 | -0.2387 | -0.0134 | -0.011 | -0.0134 | 0.9434
1998-10-13 | 8:28 | 47.3969 | 34.3087 | 4.8719 | 5.694 | 0.085 | 4.1723 | 1.0858 | 0.2244 | 359.5732 | -0.0861 | -0.0134 | -0.011 | -0.0159 | 2.1641
1998-10-13 | 8:28 | 47.4533 | 34.3075 | 4.8742 | 5.6886 | 0.085 | 4.1722 | 1.0858 | 0.2244 | 360.7939 | -0.2387 | -0.0146 | -0.0122 | -0.0146 | 0.9434
1998-10-13 | 8:28 | 47.4191 | 34.3238 | 4.8739 | 5.6872 | 0.085 | 4.2037 | 1.0889 | 0.2244 | 360.1836 | -0.2387 | -0.0159 | -0.0122 | -0.0146 | 0.9434
1998-10-13 | 8:28 | 47.4784 | 34.2897 | 4.8673 | 5.6728 | 0.085 | 4.2035 | 1.0857 | 0.2244 | 359.5732 | -0.0861 | -0.0146 | -0.011 | -0.0134 | 0.9434
1998-10-13 | 8:28 | 47.3997 | 34.2083 | 4.8652 | 5.6766 | 0.085 | 4.2349 | 1.0857 | 0.2244 | 360.1836 | -0.0861 | -0.0146 | -0.011 | -0.0146 | -0.2773
1998-10-13 | 8:28 | 47.3826 | 34.3872 | 4.8649 | 5.6776 | 0.085 | 4.1719 | 1.0873 | 0.2244 | 359.5732 | -0.0861 | -0.0146 | -0.011 | -0.0146 | 0.9434
1998-10-13 | 8:28 | 47.3971 | 34.4664 | 4.8676 | 5.7045 | 0.085 | 4.2032 | 1.0873 | 0.2366 | 360.1836 | -0.0861 | -0.0134 | -0.0122 | -0.0134 | 0.9434
1998-10-13 | 8:28 | 47.4112 | 34.272 | 4.8686 | 5.6953 | 0.085 | 4.2658 | 1.0873 | 0.2122 | 360.7939 | -0.2387 | -0.0134 | -0.011 | -0.0134 | -0.2773
1998-10-13 | 8:28 | 47.365 | 34.2406 | 4.8621 | 5.7046 | 0.085 | 4.2969 | 1.0857 | 0.2244 | 360.1836 | -0.2387 | -0.0134 | -0.011 | -0.0146 | 0.9434
1998-10-13 | 8:28 | 47.3799 | 34.2391 | 4.8661 | 5.698 | 0.085 | 4.1717 | 1.0841 | 0.2244 | 359.5732 | -0.2387 | -0.0146 | -0.0122 | -0.0146 | -0.2773
1998-10-13 | 8:28 | 47.5112 | 34.3189 | 4.8686 | 5.7049 | 0.085 | 4.203 | 1.0857 | 0.2488 | 360.1836 | 0.0665 | -0.0122 | -0.0085 | -0.0134 | 2.1641
1998-10-13 | 8:28 | 47.4364 | 34.2542 | 4.8726 | 5.6847 | 0.085 | 4.2344 | 1.0857 | 0.2244 | 360.1836 | 0.0665 | -0.0134 | -0.011 | -0.0134 | 0.9434
1998-10-13 | 8:28 | 47.4784 | 34.2735 | 4.8715 | 5.6828 | 0.085 | 4.2035 | 1.0889 | 0.2244 | 362.0146 | -0.0861 | -0.0134 | -0.011 | -0.0146 | -0.2773
1998-10-13 | 8:28 | 47.237 | 34.2864 | 4.8692 | 5.6906 | 0.085 | 4.203 | 1.0872 | 0.2244 | 363.8457 | -0.0861 | -0.0134 | -0.0098 | -0.0146 | 0.9434
1998-10-13 | 8:28 | 47.3658 | 34.3039 | 4.8679 | 5.6966 | 0.085 | 4.1716 | 1.0857 | 0.2244 | 363.8457 | -0.0861 | -0.0159 | -0.011 | -0.0146 | 0.9434
1998-10-13 | 8:28 | 47.4577 | 34.3012 | 4.869 | 5.6904 | 0.085 | 4.2028 | 1.0856 | 0.2366 | 363.8457 | -0.2387 | -0.0134 | -0.011 | -0.0146 | 0.9434
1998-10-13 | 8:28 | 47.4136 | 34.1549 | 4.8702 | 5.6751 | 0.085 | 4.2028 | 1.0856 | 0.2244 | 364.4561 | -0.0861 | -0.0134 | -0.011 | -0.0146 | -0.2773
1998-10-13 | 8:28 | 47.3923 | 34.2708 | 4.8705 | 5.6821 | 0.085 | 4.2344 | 1.0857 | 0.2366 | 364.4561 | -0.0861 | -0.0134 | -0.011 | -0.0146 | -0.2773
1998-10-13 | 8:28 | 47.4244 | 34.3667 | 4.8676 | 5.6859 | 0.085 | 4.2029 | 1.0841 | 0.2244 | 364.4561 | -0.0861 | -0.0122 | -0.011 | -0.0134 | 2.1641
1998-10-13 | 8:28 | 47.4123 | 34.2843 | 4.8671 | 5.695 | 0.085 | 4.2027 | 1.0856 | 0.2244 | 363.8457 | -0.2387 | -0.0134 | -0.0122 | -0.0159 | 0.9434
1998-10-13 | 8:28 | 47.3982 | 34.3003 | 4.8676 | 5.6739 | 0.085 | 4.234 | 1.0872 | 0.2244 | 363.8457 | -0.0861 | -0.0134 | -0.0122 | -0.0146 | 0.9434
1998-10-13 | 8:28 | 47.4663 | 34.3024 | 4.8731 | 5.6953 | 0.085 | 4.2343 | 1.0856 | 0.2244 | 365.6768 | -0.0861 | -0.0134 | -0.011 | -0.0146 | 0.9434
1998-10-13 | 8:28 | 47.4914 | 34.2846 | 4.8686 | 5.6907 | 0.085 | 4.2027 | 1.0856 | 0.2366 | 366.2871 | 0.3716 | -0.0134 | -0.011 | -0.0134 | 0.9434
1998-10-13 | 8:28 | 47.4328 | 34.3331 | 4.8704 | 5.6954 | 0.085 | 4.1711 | 1.084 | 0.2244 | 365.6768 | 0.3716 | -0.0134 | -0.0122 | -0.0159 | 0.9434
1998-10-13 | 8:28 | 47.5525 | 34.4142 | 4.8653 | 5.695 | 0.085 | 4.1394 | 1.084 | 0.2366 | 366.2871 | 0.3716 | -0.0134 | -0.011 | -0.0146 | 0.9434
1998-10-13 | 8:28 | 47.4935 | 34.3812 | 4.8597 | 5.6967 | 0.085 | 4.1711 | 1.0856 | 0.2244 | 366.8975 | 0.3716 | -0.0134 | -0.011 | -0.0159 | 0.9434
1998-10-13 | 8:28 | 47.4084 | 34.4139 | 4.8637 | 5.6952 | 0.085 | 4.2026 | 1.0856 | 0.2244 | 365.6768 | 0.3716 | -0.0146 | -0.011 | -0.0146 | 0.9434
1998-10-13 | 8:28 | 47.47 | 34.3652 | 4.8643 | 5.6948 | 0.085 | 4.2026 | 1.0856 | 0.2244 | 365.6768 | 0.3716 | -0.0146 | -0.0098 | -0.0146 | 0.9434
1998-10-13 | 8:28 | 47.3262 | 34.3165 | 4.8667 | 5.688 | 0.085 | 4.1393 | 1.084 | 0.2366 | 366.2871 | 0.3716 | -0.0134 | -0.0122 | -0.0134 | 0.9434
1998-10-13 | 8:28 | 47.384 | 34.3649 | 4.8606 | 5.6927 | 0.085 | 4.0752 | 1.0856 | 0.2244 | 365.6768 | 0.3716 | -0.0146 | -0.0098 | -0.0146 | -0.2773
1998-10-13 | 8:28 | 47.2772 | 34.3298 | 4.8611 | 5.6879 | 0.085 | 4.1389 | 1.0855 | 0.2244 | 366.8975 | 0.3716 | -0.0146 | -0.011 | -0.0146 | 0.9434
1998-10-13 | 8:28 | 47.4888 | 34.3316 | 4.8581 | 5.699 | 0.085 | 4.1709 | 1.0856 | 0.2366 | 364.4561 | 0.219 | -0.0134 | -0.0122 | -0.0146 | 0.9434
1998-10-13 | 8:28 | 47.4888 | 34.3316 | 4.8581 | 5.699 | 0.085 | 4.1709 | 1.0856 | 0.2366 | 364.4561 | 0.219 | -0.0134 | -0.0122 | -0.0146 | 0.9434
1998-10-13 | 8:28 | 47.4745 | 34.3937 | 4.864 | 5.6961 | 0.085 | 4.1388 | 1.0855 | 0.2366 | 364.4561 | 0.3716 | -0.0122 | -0.0098 | -0.0134 | 0.9434
1998-10-13 | 8:28 | 47.3994 | 34.3313 | 4.8605 | 5.7051 | 0.085 | 4.2338 | 1.0856 | 0.2244 | 363.8457 | 0.3716 | -0.0146 | -0.011 | -0.0134 | 0.9434
1998-10-13 | 8:28 | 47.338 | 34.2479 | 4.8665 | 5.7105 | 0.085 | 4.1706 | 1.0839 | 0.2244 | 365.0664 | 0.3716 | -0.0134 | -0.0098 | -0.0134 | 0.9434
1998-10-13 | 8:28 | 47.3693 | 34.3943 | 4.8578 | 5.7044 | 0.085 | 4.1706 | 1.0855 | 0.2244 | 364.4561 | 0.3716 | -0.0134 | -0.0122 | -0.0146 | 0.9434
1998-10-13 | 8:28 | 47.3496 | 34.4896 | 4.8584 | 5.7088 | 0.085 | 4.1386 | 1.087 | 0.2244 | 364.4561 | 0.3716 | -0.0134 | -0.0122 | -0.0146 | 0.9434
1998-10-13 | 8:28 | 47.3857 | 34.4124 | 4.8641 | 5.714 | 0.085 | 4.2024 | 1.084 | 0.2244 | 363.8457 | 0.219 | -0.0146 | -0.011 | -0.0159 | 0.9434
1998-10-13 | 8:28 | 47.5629 | 34.231 | 4.8709 | 5.6985 | 0.085 | 4.202 | 1.0855 | 0.2366 | 364.4561 | 0.5242 | -0.0134 | -0.011 | -0.0146 | 2.1641
1998-10-13 | 8:28 | 47.3929 | 34.2641 | 4.8738 | 5.7091 | 0.085 | 4.1706 | 1.0839 | 0.2244 | 364.4561 | 0.3716 | -0.0134 | -0.011 | -0.0146 | 2.1641
1998-10-13 | 8:28 | 47.5225 | 34.4124 | 4.8759 | 5.7035 | 0.085 | 4.1709 | 1.084 | 0.2122 | 359.5732 | 0.219 | -0.0134 | -0.011 | -0.0146 | 0.9434
1998-10-13 | 8:29 | 47.5181 | 34.3769 | 4.8797 | 5.7067 | 0.085 | 4.0745 | 1.0839 | 0.2244 | 360.1836 | 0.3716 | -0.0134 | -0.011 | -0.0146 | 0.9434
1998-10-13 | 8:29 | 47.4964 | 34.3946 | 4.876 | 5.7098 | 0.085 | 4.0748 | 1.084 | 0.2122 | 360.7939 | 0.3716 | -0.0134 | -0.011 | -0.0146 | 0.9434
1998-10-13 | 8:29 | 47.5207 | 34.5405 | 4.8766 | 5.6925 | 0.085 | 4.107 | 1.0855 | 0.2244 | 360.1836 | 0.3716 | -0.0122 | -0.011 | -0.0134 | 2.1641
1998-10-13 | 8:29 | 47.5176 | 34.4414 | 4.8724 | 5.7115 | 0.085 | 4.1386 | 1.0839 | 0.2122 | 361.4043 | 0.3716 | -0.0146 | -0.011 | -0.0146 | 0.9434
1998-10-13 | 8:29 | 47.4869 | 34.3604 | 4.8672 | 5.7059 | 0.085 | 4.1704 | 1.0855 | 0.2244 | 359.5732 | 0.3716 | -0.0134 | -0.0098 | -0.0146 | 2.1641
1998-10-13 | 8:29 | 47.5427 | 34.4399 | 4.8776 | 5.7142 | 0.085 | 4.1384 | 1.0839 | 0.2244 | 359.5732 | 0.5242 | -0.0134 | -0.011 | -0.0146 | 0.9434
1998-10-13 | 8:29 | 47.5181 | 34.3607 | 4.8751 | 5.7022 | 0.085 | 4.202 | 1.0839 | 0.2366 | 360.1836 | 0.219 | -0.0122 | -0.0122 | -0.0146 | 0.9434
1998-10-13 | 8:29 | 47.4919 | 34.4078 | 4.8719 | 5.7059 | 0.085 | 4.1702 | 1.0839 | 0.2366 | 358.3525 | 0.219 | -0.0134 | -0.011 | -0.0159 | 0.9434
1998-10-13 | 8:29 | 47.4429 | 34.3283 | 4.8721 | 5.7133 | 0.085 | 4.1387 | 1.0855 | 0.2366 | 358.3525 | 0.3716 | -0.0134 | -0.0122 | -0.0134 | 0.9434
1998-10-13 | 8:29 | 47.5377 | 34.4734 | 4.869 | 5.7082 | 0.085 | 4.1703 | 1.0855 | 0.2244 | 358.3525 | 0.3716 | -0.0146 | -0.011 | -0.0159 | 0.9434
1998-10-13 | 8:29 | 47.5363 | 34.3105 | 4.8661 | 5.698 | 0.085 | 4.1385 | 1.0839 | 0.2244 | 358.3525 | 0.3716 | -0.0134 | -0.011 | -0.0134 | 0.9434
1998-10-13 | 8:29 | 47.5215 | 34.3769 | 4.8603 | 5.6763 | 0.085 | 4.1387 | 1.0855 | 0.2244 | 357.7422 | 0.3716 | -0.0134 | -0.011 | -0.0146 | 0.9434
1998-10-13 | 8:29 | 47.5188 | 34.3264 | 4.8594 | 5.6953 | 0.085 | 4.1702 | 1.0839 | 0.2366 | 357.7422 | 0.3716 | -0.0134 | -0.011 | -0.0159 | 0.9434
1998-10-13 | 8:29 | 47.4667 | 34.4555 | 4.8651 | 5.6935 | 0.085 | 4.1383 | 1.0839 | 0.2366 | 357.7422 | 0.5242 | -0.0122 | -0.011 | -0.0146 | 2.1641
1998-10-13 | 8:29 | 47.486 | 34.376 | 4.8671 | 5.7066 | 0.085 | 4.0744 | 1.0855 | 0.3587 | 357.7422 | 0.219 | -0.0134 | -0.011 | -0.0146 | 0.9434
1998-10-13 | 8:29 | 47.5841 | 34.5049 | 4.8625 | 5.6964 | 0.085 | 4.0743 | 1.0855 | 0.3465 | 358.3525 | 0.3716 | -0.0146 | -0.011 | -0.0146 | -0.2773
1998-10-13 | 8:29 | 47.5598 | 34.5045 | 4.8588 | 5.6995 | 0.085 | 4.1702 | 1.0839 | 0.3465 | 358.3525 | 0.219 | -0.0134 | -0.011 | -0.0146 | 0.9434
1998-10-13 | 8:29 | 47.459 | 34.5195 | 4.8578 | 5.6691 | 0.085 | 4.1382 | 1.0838 | 0.3465 | 359.5732 | 0.3716 | -0.0134 | -0.011 | -0.0146 | 0.9434
1998-10-13 | 8:29 | 47.4175 | 34.406 | 4.8616 | 5.6848 | 0.085 | 4.2015 | 1.0838 | 0.3587 | 360.1836 | 0.3716 | -0.0122 | -0.011 | -0.0134 | 0.9434
1998-10-13 | 8:29 | 47.5012 | 34.3886 | 4.8593 | 5.6732 | 0.085 | 4.138 | 1.0838 | 0.3465 | 360.1836 | 0.3716 | -0.0134 | -0.011 | -0.0134 | 0.9434
1998-10-13 | 8:29 | 47.4542 | 34.5186 | 4.8597 | 5.6687 | 0.085 | 4.1061 | 1.0823 | 0.3343 | 359.5732 | 0.3716 | -0.0134 | -0.0122 | -0.0146 | 0.9434
1998-10-13 | 8:29 | 47.4264 | 34.2753 | 4.857 | 5.6621 | 0.085 | 4.1381 | 1.0838 | 0.3465 | 360.1836 | 0.3716 | -0.0134 | -0.011 | -0.0134 | -0.2773
1998-10-13 | 8:29 | 47.4602 | 34.5018 | 4.8572 | 5.6566 | 0.085 | 4.138 | 1.0838 | 0.3587 | 359.5732 | 0.3716 | -0.0134 | -0.0085 | -0.0146 | 0.9434
1998-10-13 | 8:29 | 47.4267 | 34.4515 | 4.8542 | 5.6797 | 0.085 | 4.1695 | 1.0822 | 0.3587 | 359.5732 | 0.3716 | -0.0134 | -0.011 | -0.0146 | 0.9434
1998-10-13 | 8:29 | 47.3861 | 34.4195 | 4.8506 | 5.6706 | 0.085 | 4.0737 | 1.0838 | 0.3587 | 360.1836 | 0.3716 | -0.0134 | -0.0122 | -0.0134 | -0.2773
1998-10-13 | 8:29 | 47.5783 | 34.3877 | 4.8504 | 5.6733 | 0.085 | 4.1696 | 1.0822 | 0.3587 | 360.1836 | 0.3716 | -0.0146 | -0.011 | -0.0134 | 0.9434
1998-10-13 | 8:29 | 47.3665 | 34.3391 | 4.8541 | 5.6497 | 0.085 | 4.1379 | 1.0838 | 0.3465 | 364.4561 | 0.3716 | -0.0134 | -0.011 | -0.0146 | 0.9434
1998-10-13 | 8:29 | 47.3917 | 34.2563 | 4.8554 | 5.6612 | 0.085 | 4.1377 | 1.0822 | 0.3343 | 364.4561 | 0.3716 | -0.0146 | -0.0122 | -0.0134 | 2.1641
1998-10-13 | 8:29 | 47.4942 | 34.3862 | 4.8493 | 5.656 | 0.085 | 4.1377 | 1.0838 | 0.3465 | 364.4561 | 0.3716 | -0.0134 | -0.011 | -0.0146 | 0.9434
1998-10-13 | 8:29 | 47.4681 | 34.4979 | 4.8503 | 5.6572 | 0.085 | 4.1055 | 1.0837 | 0.3465 | 363.8457 | 0.3716 | -0.0146 | -0.011 | -0.0159 | 0.9434
1998-10-13 | 8:29 | 47.4804 | 34.4808 | 4.8498 | 5.6549 | 0.085 | 4.1373 | 1.0837 | 0.3587 | 363.8457 | 0.3716 | -0.0134 | -0.0122 | -0.0146 | 0.9434
1998-10-13 | 8:29 | 47.5303 | 34.4799 | 4.8506 | 5.6739 | 0.085 | 4.1372 | 1.0853 | 0.3587 | 365.0664 | 0.3716 | -0.0134 | -0.011 | -0.0134 | 2.1641
1998-10-13 | 8:29 | 47.4091 | 34.4326 | 4.8478 | 5.6569 | 0.085 | 4.1054 | 1.0821 | 0.3587 | 363.2354 | 0.3716 | -0.0134 | -0.011 | -0.0146 | 0.9434
1998-10-13 | 8:29 | 47.4445 | 34.4311 | 4.8488 | 5.6621 | 0.085 | 4.1052 | 1.0821 | 0.3587 | 363.8457 | 0.3716 | -0.0146 | -0.0122 | -0.0159 | 0.9434
1998-10-13 | 8:29 | 47.4954 | 34.3361 | 4.8527 | 5.6586 | 0.085 | 4.1374 | 1.0837 | 0.3465 | 364.4561 | 0.219 | -0.0134 | -0.0122 | -0.0146 | 0.9434
1998-10-13 | 8:29 | 47.3359 | 34.3994 | 4.8579 | 5.6733 | 0.085 | 4.1372 | 1.0837 | 0.3465 | 365.6768 | 0.3716 | -0.0134 | -0.0098 | -0.0146 | -0.2773
1998-10-13 | 8:29 | 47.4637 | 34.3655 | 4.8462 | 5.6874 | 0.085 | 4.1051 | 1.0837 | 0.3465 | 366.2871 | 0.219 | -0.0146 | -0.0122 | -0.0134 | 0.9434
1998-10-13 | 8:29 | 47.5332 | 34.4287 | 4.8466 | 5.6788 | 0.085 | 4.1048 | 1.0836 | 0.3465 | 365.6768 | 0.3716 | -0.0146 | -0.011 | -0.0146 | 0.9434
1998-10-13 | 8:29 | 47.5217 | 34.4787 | 4.8459 | 5.6813 | 0.085 | 4.1687 | 1.0837 | 0.3465 | 366.2871 | 0.3716 | -0.0146 | -0.011 | -0.0134 | 2.1641
1998-10-13 | 8:29 | 47.4799 | 34.4296 | 4.851 | 5.6774 | 0.085 | 4.1369 | 1.0836 | 0.3465 | 366.2871 | 0.3716 | -0.0134 | -0.011 | -0.0146 | 3.3848
1998-10-13 | 8:29 | 47.6158 | 34.5262 | 4.853 | 5.6757 | 0.085 | 4.1049 | 1.0821 | 0.3465 | 365.6768 | 0.3716 | -0.0134 | -0.011 | -0.0146 | -0.2773
1998-10-13 | 8:29 | 47.4307 | 34.4125 | 4.8499 | 5.675 | 0.085 | 4.1368 | 1.0852 | 0.3465 | 366.2871 | 0.3716 | -0.0134 | -0.011 | -0.0134 | 2.1641
1998-10-13 | 8:29 | 47.4439 | 34.4769 | 4.849 | 5.6816 | 0.085 | 4.1367 | 1.0836 | 0.3465 | 366.2871 | 0.219 | -0.0134 | -0.011 | -0.0134 | 0.9434
1998-10-13 | 8:29 | 47.3477 | 34.3471 | 4.848 | 5.6654 | 0.085 | 4.1367 | 1.0852 | 0.3465 | 366.2871 | 0.5242 | -0.0134 | -0.011 | -0.0146 | 0.9434
1998-10-13 | 8:29 | 47.4615 | 34.364 | 4.8463 | 5.6754 | 0.085 | 4.0727 | 1.0836 | 0.3343 | 366.2871 | 0.3716 | -0.0134 | -0.0098 | -0.0134 | 0.9434
1998-10-13 | 8:29 | 47.5468 | 34.4287 | 4.846 | 5.6669 | 0.085 | 4.0403 | 1.0836 | 0.3587 | 365.0664 | 0.3716 | -0.0146 | -0.0098 | -0.0134 | 0.9434
1998-10-13 | 8:29 | 47.5309 | 34.411 | 4.8418 | 5.6722 | 0.085 | 4.0725 | 1.082 | 0.3465 | 363.8457 | 0.3716 | -0.0134 | -0.0122 | -0.0146 | 2.1641
1998-10-13 | 8:29 | 47.516 | 34.4101 | 4.8474 | 5.6778 | 0.085 | 4.0399 | 1.082 | 0.3587 | 364.4561 | 0.3716 | -0.0134 | -0.011 | -0.0134 | 0.9434
1998-10-13 | 8:29 | 47.5215 | 34.4739 | 4.8424 | 5.6633 | 0.085 | 4.1043 | 1.082 | 0.3587 | 363.8457 | 0.3716 | -0.0134 | -0.011 | -0.0146 | 0.9434
1998-10-13 | 8:29 | 47.4343 | 34.3108 | 4.8362 | 5.6542 | 0.085 | 4.072 | 1.0835 | 0.3465 | 363.8457 | 0.3716 | -0.0146 | -0.0098 | -0.0146 | 0.9434
1998-10-13 | 8:29 | 47.4215 | 34.4894 | 4.8433 | 5.6576 | 0.085 | 4.1362 | 1.0835 | 0.3465 | 364.4561 | 0.219 | -0.0134 | -0.011 | -0.0134 | 2.1641
1998-10-13 | 8:29 | 47.4373 | 34.4239 | 4.8407 | 5.6699 | 0.085 | 4.072 | 1.0851 | 0.3465 | 363.8457 | 0.3716 | -0.0146 | -0.0098 | -0.0134 | 2.1641
1998-10-13 | 8:29 | 47.3954 | 34.2937 | 4.8339 | 5.6594 | 0.085 | 4.0395 | 1.0819 | 0.3465 | 363.8457 | 0.3716 | -0.0134 | -0.0122 | -0.0146 | 0.9434
1998-10-13 | 8:29 | 47.5059 | 34.4056 | 4.8416 | 5.6685 | 0.085 | 4.1038 | 1.0835 | 0.3465 | 364.4561 | 0.3716 | -0.0134 | -0.011 | -0.0146 | 2.1641
1998-10-13 | 8:29 | 47.5311 | 34.4227 | 4.8335 | 5.6645 | 0.085 | 4.1359 | 1.0819 | 0.3465 | 362.0146 | 0.3716 | -0.0146 | -0.011 | -0.0134 | 0.9434
1998-10-13 | 8:29 | 47.4658 | 34.309 | 4.8368 | 5.6698 | 0.085 | 4.1039 | 1.0803 | 0.3343 | 362.0146 | 0.3716 | -0.0146 | -0.0122 | -0.0134 | 0.9434
1998-10-13 | 8:30 | 47.482 | 34.4541 | 4.8392 | 5.6703 | 0.085 | 4.1358 | 1.0835 | 0.3465 | 362.0146 | 0.3716 | -0.0134 | -0.0098 | -0.0122 | -0.2773
1998-10-13 | 8:30 | 47.4564 | 34.5013 | 4.8381 | 5.6715 | 0.085 | 4.1036 | 1.085 | 0.3465 | 362.0146 | 0.3716 | -0.0146 | -0.0122 | -0.0134 | 0.9434
1998-10-13 | 8:30 | 47.6511 | 34.4532 | 4.8436 | 5.6628 | 0.085 | 4.1356 | 1.085 | 0.3587 | 362.0146 | 0.5242 | -0.0134 | -0.0122 | -0.0134 | 0.9434
1998-10-13 | 8:30 | 47.5587 | 34.4367 | 4.8414 | 5.6632 | 0.085 | 4.0715 | 1.0834 | 0.3343 | 362.625 | 0.219 | -0.0134 | -0.0122 | -0.0134 | 0.9434
1998-10-13 | 8:30 | 47.6481 | 34.4858 | 4.8433 | 5.6726 | 0.085 | 4.1357 | 1.0834 | 0.3587 | 363.2354 | 0.3716 | -0.0122 | -0.011 | -0.0146 | 0.9434
1998-10-13 | 8:30 | 47.5357 | 34.4212 | 4.8436 | 5.6519 | 0.085 | 4.0716 | 1.0834 | 0.3465 | 362.0146 | 0.219 | -0.0134 | -0.011 | -0.0134 | 0.9434
1998-10-13 | 8:30 | 47.5357 | 34.4212 | 4.8436 | 5.6519 | 0.085 | 4.0716 | 1.0834 | 0.3465 | 362.0146 | 0.219 | -0.0134 | -0.011 | -0.0134 | 0.9434
1998-10-13 | 8:30 | 47.5328 | 34.4215 | 4.8422 | 5.6571 | 0.085 | 4.1038 | 1.085 | 0.3587 | 360.1836 | 0.3716 | -0.0146 | -0.011 | -0.0134 | 0.9434
1998-10-13 | 8:30 | 47.574 | 34.6289 | 4.8437 | 5.6602 | 0.085 | 4.1354 | 1.0834 | 0.3587 | 360.1836 | 0.3716 | -0.0134 | -0.0122 | -0.0146 | 0.9434
1998-10-13 | 8:30 | 47.6348 | 34.5804 | 4.847 | 5.6761 | 0.085 | 4.1354 | 1.0834 | 0.3465 | 360.7939 | 0.3716 | -0.0134 | -0.0098 | -0.0146 | 0.9434
1998-10-13 | 8:30 | 47.504 | 34.5634 | 4.8432 | 5.656 | 0.085 | 4.1033 | 1.0834 | 0.3587 | 360.1836 | 0.3716 | -0.0146 | -0.011 | -0.0134 | 0.9434
1998-10-13 | 8:30 | 47.591 | 34.306 | 4.8476 | 5.6578 | 0.085 | 4.0713 | 1.0803 | 0.3587 | 360.1836 | 0.3716 | -0.0122 | -0.011 | -0.0146 | -0.2773
1998-10-13 | 8:30 | 47.5343 | 34.5631 | 4.8456 | 5.6571 | 0.085 | 4.1033 | 1.0834 | 0.3587 | 360.7939 | 0.5242 | -0.0146 | -0.011 | -0.0134 | 2.1641
1998-10-13 | 8:30 | 47.6759 | 34.4493 | 4.8482 | 5.6781 | 0.085 | 4.071 | 1.0833 | 0.3465 | 360.1836 | 0.3716 | -0.0134 | -0.011 | -0.0146 | -0.2773
1998-10-13 | 8:30 | 47.5842 | 34.4355 | 4.8431 | 5.663 | 0.085 | 4.0713 | 1.0787 | 0.3343 | 360.1836 | 0.219 | -0.0146 | -0.011 | -0.0146 | -0.2773
1998-10-13 | 8:30 | 47.6002 | 34.5454 | 4.846 | 5.6573 | 0.085 | 4.0709 | 1.0802 | 0.3587 | 358.9629 | 0.3716 | -0.0134 | -0.0098 | -0.0134 | 2.1641
1998-10-13 | 8:30 | 47.599 | 34.5631 | 4.8468 | 5.6653 | 0.085 | 4.0711 | 1.0834 | 0.3465 | 358.3525 | 0.219 | -0.0146 | -0.011 | -0.0134 | 0.9434
1998-10-13 | 8:30 | 47.584 | 34.4493 | 4.8488 | 5.6702 | 0.085 | 4.071 | 1.0818 | 0.3587 | 358.3525 | 0.3716 | -0.0146 | -0.0122 | -0.0146 | 0.9434
1998-10-13 | 8:30 | 47.6202 | 34.529 | 4.8444 | 5.6628 | 0.085 | 4.103 | 1.0818 | 0.3465 | 358.3525 | 0.3716 | -0.0146 | -0.0122 | -0.0146 | 0.9434
1998-10-13 | 8:30 | 47.6154 | 34.6247 | 4.8373 | 5.6423 | 0.085 | 4.0707 | 1.0802 | 0.3465 | 358.3525 | 0.3716 | -0.0146 | -0.0122 | -0.0146 | 0.9434
1998-10-13 | 8:30 | 47.5923 | 34.4618 | 4.8379 | 5.6552 | 0.085 | 4.0704 | 1.0833 | 0.3465 | 358.3525 | 0.3716 | -0.0146 | -0.011 | -0.0146 | -0.2773
1998-10-13 | 8:30 | 47.6944 | 34.5907 | 4.8452 | 5.6526 | 0.085 | 4.0704 | 1.0817 | 0.3587 | 358.3525 | 0.3716 | -0.0134 | -0.0122 | -0.0134 | 0.9434
1998-10-13 | 8:30 | 47.6554 | 34.463 | 4.8405 | 5.6548 | 0.085 | 4.0706 | 1.0817 | 0.3343 | 358.3525 | 0.219 | -0.0134 | -0.0122 | -0.0146 | 0.9434
1998-10-13 | 8:30 | 47.6633 | 34.5582 | 4.8403 | 5.6566 | 0.085 | 4.0704 | 1.0817 | 0.3465 | 357.7422 | 0.3716 | -0.0134 | -0.011 | -0.0146 | 0.9434
1998-10-13 | 8:30 | 47.531 | 34.6068 | 4.8322 | 5.6522 | 0.085 | 4.0704 | 1.0817 | 0.3465 | 358.9629 | 0.3716 | -0.0134 | -0.011 | -0.0134 | 0.9434
1998-10-13 | 8:30 | 47.4965 | 34.4453 | 4.8327 | 5.6472 | 0.085 | 4.0704 | 1.0817 | 0.3587 | 359.5732 | 0.3716 | -0.0134 | -0.011 | -0.0134 | 0.9434
1998-10-13 | 8:30 | 47.6157 | 34.5582 | 4.8333 | 5.6452 | 0.085 | 4.1026 | 1.0817 | 0.3343 | 360.1836 | 0.3716 | -0.0134 | -0.011 | -0.0134 | 0.9434
1998-10-13 | 8:30 | 47.5651 | 34.381 | 4.8385 | 5.6614 | 0.085 | 4.0704 | 1.0817 | 0.3343 | 359.5732 | 0.219 | -0.0159 | -0.011 | -0.0146 | -0.2773
1998-10-13 | 8:30 | 47.539 | 34.4118 | 4.8322 | 5.6665 | 0.085 | 4.1024 | 1.0832 | 0.3465 | 360.1836 | 0.3716 | -0.0134 | -0.011 | -0.0146 | 0.9434
1998-10-13 | 8:30 | 47.6217 | 34.5576 | 4.8348 | 5.6565 | 0.085 | 4.0703 | 1.0817 | 0.3465 | 360.1836 | 0.3716 | -0.0134 | -0.011 | -0.0134 | 0.9434
1998-10-13 | 8:30 | 47.582 | 34.4271 | 4.8394 | 5.649 | 0.085 | 4.1022 | 1.0801 | 0.3343 | 359.5732 | 0.3716 | -0.0146 | -0.0122 | -0.0159 | 0.9434
1998-10-13 | 8:30 | 47.4645 | 34.5895 | 4.8374 | 5.642 | 0.085 | 4.1024 | 1.0817 | 0.3343 | 360.1836 | 0.3716 | -0.0122 | -0.0098 | -0.0146 | 2.1641
1998-10-13 | 8:30 | 47.5284 | 34.4922 | 4.8392 | 5.6491 | 0.085 | 4.0702 | 1.0832 | 0.3465 | 359.5732 | 0.3716 | -0.0146 | -0.011 | -0.0146 | 0.9434
1998-10-13 | 8:30 | 47.6117 | 34.4265 | 4.8323 | 5.6395 | 0.085 | 4.0377 | 1.0816 | 0.3587 | 362.0146 | 0.3716 | -0.0122 | -0.011 | -0.0134 | 2.1641
1998-10-13 | 8:30 | 47.6317 | 34.4746 | 4.839 | 5.6493 | 0.085 | 4.07 | 1.0832 | 0.3465 | 362.0146 | 0.3716 | -0.0146 | -0.0122 | -0.0134 | 0.9434
1998-10-13 | 8:30 | 47.4482 | 34.5072 | 4.8366 | 5.6475 | 0.085 | 4.0377 | 1.0816 | 0.3465 | 362.625 | 0.219 | -0.0134 | -0.011 | -0.0159 | 0.9434
1998-10-13 | 8:30 | 47.4379 | 34.5394 | 4.8332 | 5.6553 | 0.085 | 4.1341 | 1.0832 | 0.3587 | 362.0146 | 0.5242 | -0.0134 | -0.011 | -0.0146 | 0.9434
1998-10-13 | 8:30 | 47.4831 | 34.6661 | 4.8324 | 5.6452 | 0.085 | 4.1338 | 1.08 | 0.3587 | 363.2354 | 0.219 | -0.0159 | -0.011 | -0.0134 | 0.9434
1998-10-13 | 8:30 | 47.4712 | 34.5227 | 4.8319 | 5.6506 | 0.085 | 4.1657 | 1.0832 | 0.3587 | 363.2354 | 0.5242 | -0.0134 | -0.0098 | -0.0134 | 2.1641
1998-10-13 | 8:30 | 47.5342 | 34.457 | 4.8305 | 5.639 | 0.085 | 4.1338 | 1.08 | 0.3343 | 362.0146 | 0.3716 | -0.0146 | -0.011 | -0.0146 | 0.9434
1998-10-13 | 8:30 | 47.419 | 34.5035 | 4.833 | 5.6351 | 0.085 | 4.1336 | 1.0815 | 0.3465 | 362.0146 | 0.3716 | -0.0146 | -0.011 | -0.0134 | 0.9434
1998-10-13 | 8:30 | 47.5483 | 34.6343 | 4.8382 | 5.6281 | 0.085 | 4.0698 | 1.08 | 0.3465 | 362.625 | 0.3716 | -0.0134 | -0.0098 | -0.0146 | 0.9434
1998-10-13 | 8:30 | 47.5789 | 34.4895 | 4.8403 | 5.6415 | 0.085 | 4.0374 | 1.08 | 0.3343 | 362.0146 | 0.3716 | -0.0134 | -0.011 | -0.0134 | 0.9434
1998-10-13 | 8:30 | 47.4958 | 34.5047 | 4.8317 | 5.6379 | 0.085 | 4.0373 | 1.0816 | 0.3465 | 362.625 | 0.219 | -0.0146 | -0.0122 | -0.0146 | -0.2773
1998-10-13 | 8:30 | 47.5127 | 34.5828 | 4.8246 | 5.6557 | 0.085 | 4.037 | 1.0815 | 0.3465 | 363.8457 | 0.3716 | -0.0146 | -0.011 | -0.0146 | 0.9434
1998-10-13 | 8:30 | 47.544 | 34.6016 | 4.839 | 5.6302 | 0.085 | 4.0374 | 1.0816 | 0.3465 | 364.4561 | 0.219 | -0.0146 | -0.0122 | -0.0146 | 0.9434
1998-10-13 | 8:30 | 47.4995 | 34.5187 | 4.8347 | 5.652 | 0.085 | 4.0694 | 1.0799 | 0.3587 | 365.0664 | 0.3716 | -0.0122 | -0.011 | -0.0146 | 0.9434
1998-10-13 | 8:30 | 47.5306 | 34.4868 | 4.8335 | 5.6423 | 0.085 | 4.037 | 1.0815 | 0.3465 | 364.4561 | 0.3716 | -0.0134 | -0.011 | -0.0146 | -0.2773
1998-10-13 | 8:30 | 47.5284 | 34.5497 | 4.8369 | 5.6476 | 0.085 | 4.0692 | 1.0799 | 0.3465 | 364.4561 | 0.219 | -0.0134 | -0.011 | -0.0146 | 0.9434
1998-10-13 | 8:30 | 47.4261 | 34.6461 | 4.8315 | 5.6414 | 0.085 | 4.0368 | 1.0799 | 0.3587 | 364.4561 | 0.3716 | -0.0134 | -0.0098 | -0.0146 | 0.9434
1998-10-13 | 8:30 | 47.4921 | 34.516 | 4.8319 | 5.648 | 0.085 | 4.1011 | 1.0846 | 0.3587 | 363.8457 | 0.5242 | -0.0134 | -0.011 | -0.0146 | 0.9434
1998-10-13 | 8:30 | 47.4462 | 34.485 | 4.8317 | 5.6446 | 0.085 | 4.0691 | 1.0815 | 0.3465 | 364.4561 | 0.3716 | -0.0134 | -0.011 | -0.0134 | 0.9434
1998-10-13 | 8:30 | 47.5552 | 34.3558 | 4.832 | 5.6368 | 0.085 | 4.0368 | 1.0815 | 0.3465 | 363.8457 | 0.3716 | -0.0146 | -0.011 | -0.0146 | -0.2773
1998-10-13 | 8:30 | 47.4662 | 34.5491 | 4.8353 | 5.6343 | 0.085 | 4.0691 | 1.0783 | 0.3587 | 365.0664 | 0.3716 | -0.0134 | -0.0098 | -0.0134 | 3.3848
1998-10-13 | 8:30 | 47.4662 | 34.5974 | 4.8356 | 5.6227 | 0.085 | 4.1012 | 1.0799 | 0.3587 | 363.8457 | 0.3716 | -0.0146 | -0.011 | -0.0146 | 2.1641
1998-10-13 | 8:31 | 47.5863 | 34.5336 | 4.8327 | 5.6444 | 0.085 | 4.0368 | 1.0783 | 0.3587 | 364.4561 | 0.3716 | -0.0146 | -0.011 | -0.0146 | 0.9434
1998-10-13 | 8:31 | 47.5973 | 34.6122 | 4.8409 | 5.6431 | 0.085 | 4.1011 | 1.0799 | 0.3465 | 365.0664 | 0.3716 | -0.0134 | -0.011 | -0.0146 | 0.9434
1998-10-13 | 8:31 | 47.4841 | 34.5819 | 4.8391 | 5.6181 | 0.085 | 4.1332 | 1.0831 | 0.3465 | 365.0664 | 0.3716 | -0.0122 | -0.0098 | -0.0134 | 3.3848
1998-10-13 | 8:31 | 47.4307 | 34.4515 | 4.8334 | 5.6307 | 0.085 | 4.1011 | 1.0799 | 0.3465 | 363.8457 | 0.3716 | -0.0134 | -0.011 | -0.0134 | 2.1641
1998-10-13 | 8:31 | 47.3779 | 34.4689 | 4.8381 | 5.6303 | 0.085 | 4.1013 | 1.0799 | 0.3465 | 364.4561 | 0.219 | -0.0134 | -0.0122 | -0.0146 | 0.9434
1998-10-13 | 8:31 | 47.4978 | 34.5819 | 4.833 | 5.6191 | 0.085 | 4.0692 | 1.0815 | 0.3343 | 364.4561 | 0.3716 | -0.0146 | -0.011 | -0.0159 | -0.2773
1998-10-13 | 8:31 | 47.5841 | 34.6125 | 4.8385 | 5.646 | 0.085 | 4.0366 | 1.0799 | 0.3465 | 363.2354 | 0.3716 | -0.0134 | -0.011 | -0.0146 | 0.9434
1998-10-13 | 8:31 | 47.5424 | 34.5637 | 4.8345 | 5.622 | 0.085 | 4.0689 | 1.0783 | 0.3709 | 362.625 | 0.3716 | -0.0146 | -0.011 | -0.0134 | 0.9434
1998-10-13 | 8:31 | 47.4367 | 34.5958 | 4.8339 | 5.6329 | 0.085 | 4.004 | 1.0799 | 0.3465 | 362.0146 | 0.3716 | -0.0134 | -0.0122 | -0.0159 | -0.2773
1998-10-13 | 8:31 | 47.4244 | 34.6289 | 4.8322 | 5.6344 | 0.085 | 4.0367 | 1.0799 | 0.3465 | 362.0146 | 0.3716 | -0.0146 | -0.0122 | -0.0146 | 0.9434
1998-10-13 | 8:31 | 47.4972 | 34.5631 | 4.8335 | 5.636 | 0.085 | 4.0364 | 1.0798 | 0.3465 | 362.0146 | 0.3716 | -0.0134 | -0.0122 | -0.0159 | 2.1641
1998-10-13 | 8:31 | 47.5099 | 34.5303 | 4.8298 | 5.6206 | 0.085 | 4.0687 | 1.0814 | 0.3465 | 362.0146 | 0.3716 | -0.0134 | -0.011 | -0.0146 | 0.9434
1998-10-13 | 8:31 | 47.3739 | 34.5306 | 4.8268 | 5.6287 | 0.085 | 4.0688 | 1.0798 | 0.3465 | 362.0146 | 0.3716 | -0.0134 | -0.011 | -0.0146 | -0.2773
1998-10-13 | 8:31 | 47.472 | 34.5461 | 4.8364 | 5.6236 | 0.085 | 4.0687 | 1.0783 | 0.3343 | 362.0146 | 0.3716 | -0.0146 | -0.011 | -0.0134 | 0.9434
1998-10-13 | 8:31 | 47.5252 | 34.4808 | 4.829 | 5.6236 | 0.085 | 4.0362 | 1.0798 | 0.3587 | 362.625 | 0.3716 | -0.0146 | -0.011 | -0.0146 | 0.9434
1998-10-13 | 8:31 | 47.3542 | 34.6573 | 4.8362 | 5.6296 | 0.085 | 4.0361 | 1.0782 | 0.3465 | 358.3525 | 0.3716 | -0.0134 | -0.011 | -0.0146 | 0.9434
1998-10-13 | 8:31 | 47.5604 | 34.4793 | 4.8345 | 5.6226 | 0.085 | 4.0683 | 1.0798 | 0.3465 | 358.3525 | 0.3716 | -0.0134 | -0.011 | -0.0146 | 0.9434
1998-10-13 | 8:31 | 47.5971 | 34.4811 | 4.8339 | 5.6114 | 0.085 | 4.0686 | 1.0798 | 0.3587 | 358.3525 | 0.3716 | -0.0134 | -0.011 | -0.0146 | 0.9434
1998-10-13 | 8:31 | 47.5536 | 34.7042 | 4.8288 | 5.6065 | 0.085 | 4.0683 | 1.0782 | 0.3587 | 358.3525 | 0.3716 | -0.0122 | -0.011 | -0.0134 | 0.9434
1998-10-13 | 8:31 | 47.5446 | 34.5583 | 4.8279 | 5.6171 | 0.085 | 4.0681 | 1.0797 | 0.3465 | 357.7422 | 0.3716 | -0.0146 | -0.011 | -0.0146 | 0.9434
1998-10-13 | 8:31 | 47.4063 | 34.5777 | 4.8336 | 5.6195 | 0.085 | 4.0362 | 1.0798 | 0.3465 | 358.3525 | 0.219 | -0.0134 | -0.0122 | -0.0159 | 0.9434
1998-10-13 | 8:31 | 47.357 | 34.5583 | 4.8316 | 5.6252 | 0.085 | 4.0032 | 1.0797 | 0.3587 | 358.3525 | 0.219 | -0.0122 | -0.011 | -0.0146 | 0.9434
1998-10-13 | 8:31 | 47.4091 | 34.5589 | 4.8286 | 5.618 | 0.085 | 4.0682 | 1.0782 | 0.3587 | 358.3525 | 0.3716 | -0.011 | -0.0098 | -0.0146 | 2.1641
1998-10-13 | 8:31 | 47.5174 | 34.5904 | 4.8276 | 5.6226 | 0.085 | 4.0681 | 1.0797 | 0.3587 | 357.7422 | 0.219 | -0.0146 | -0.0122 | -0.0146 | 0.9434
1998-10-13 | 8:31 | 47.5174 | 34.5904 | 4.8276 | 5.6226 | 0.085 | 4.0681 | 1.0797 | 0.3587 | 357.7422 | 0.219 | -0.0146 | -0.0122 | -0.0146 | 0.9434
1998-10-13 | 8:31 | 47.4999 | 34.6543 | 4.8285 | 5.6231 | 0.085 | 4.0031 | 1.0782 | 0.3465 | 357.7422 | 0.3716 | -0.0134 | -0.011 | -0.0146 | 2.1641
1998-10-13 | 8:31 | 47.5106 | 34.51 | 4.8282 | 5.622 | 0.085 | 3.9704 | 1.0797 | 0.3587 | 358.3525 | 0.3716 | -0.0134 | -0.0122 | -0.0134 | 0.9434
1998-10-13 | 8:31 | 47.4478 | 34.6833 | 4.8277 | 5.6132 | 0.085 | 4.0027 | 1.0781 | 0.3465 | 358.3525 | 0.3716 | -0.0146 | -0.011 | -0.0146 | 2.1641
1998-10-13 | 8:31 | 47.5553 | 34.6549 | 4.824 | 5.6138 | 0.085 | 4.0358 | 1.0797 | 0.3465 | 358.3525 | 0.3716 | -0.0134 | -0.011 | -0.0159 | 0.9434
1998-10-13 | 8:31 | 47.4738 | 34.5886 | 4.8243 | 5.6009 | 0.085 | 4.0355 | 1.0781 | 0.3465 | 358.9629 | 0.5242 | -0.0134 | -0.011 | -0.0146 | 2.1641
1998-10-13 | 8:31 | 47.6096 | 34.4918 | 4.8237 | 5.6025 | 0.085 | 4.0999 | 1.0781 | 0.3587 | 358.3525 | 0.3716 | -0.0146 | -0.011 | -0.0134 | 2.1641
1998-10-13 | 8:31 | 47.4291 | 34.5401 | 4.8282 | 5.6065 | 0.085 | 4.0678 | 1.0781 | 0.3587 | 358.3525 | 0.3716 | -0.0134 | -0.011 | -0.0134 | 2.1641
1998-10-13 | 8:31 | 47.4094 | 34.4738 | 4.8213 | 5.6131 | 0.085 | 4.0675 | 1.0781 | 0.3343 | 357.7422 | 0.219 | -0.0134 | -0.0098 | -0.0159 | 2.1641
1998-10-13 | 8:31 | 47.4647 | 34.5525 | 4.8234 | 5.6166 | 0.085 | 4.0673 | 1.078 | 0.3465 | 357.7422 | 0.3716 | -0.0134 | -0.011 | -0.0134 | 2.1641
1998-10-13 | 8:31 | 47.3807 | 34.5695 | 4.8187 | 5.6154 | 0.085 | 4.1314 | 1.078 | 0.3465 | 361.4043 | 0.3716 | -0.0134 | -0.011 | -0.0146 | 0.9434
1998-10-13 | 8:31 | 47.4967 | 34.4407 | 4.8221 | 5.6087 | 0.085 | 4.0674 | 1.0796 | 0.3465 | 362.0146 | 0.3716 | -0.0134 | -0.0098 | -0.0146 | -0.2773
1998-10-13 | 8:31 | 47.3888 | 34.6161 | 4.8188 | 5.6049 | 0.085 | 4.0672 | 1.078 | 0.3465 | 362.625 | 0.219 | -0.0134 | -0.011 | -0.0146 | 0.9434
1998-10-13 | 8:31 | 47.3097 | 34.6639 | 4.8163 | 5.6046 | 0.085 | 4.0022 | 1.0796 | 0.3465 | 362.0146 | 0.3716 | -0.0134 | -0.0122 | -0.0146 | 0.9434
1998-10-13 | 8:31 | 47.4051 | 34.634 | 4.8124 | 5.6082 | 0.085 | 4.0674 | 1.0796 | 0.3465 | 362.0146 | 0.219 | -0.0146 | -0.0122 | -0.0146 | 0.9434
1998-10-13 | 8:31 | 47.2996 | 34.5701 | 4.8145 | 5.6191 | 0.085 | 4.0675 | 1.0781 | 0.3465 | 361.4043 | 0.3716 | -0.0134 | -0.0122 | -0.0146 | 0.9434
1998-10-13 | 8:31 | 47.2868 | 34.6509 | 4.8161 | 5.6154 | 0.085 | 4.0676 | 1.0781 | 0.3587 | 363.2354 | 0.3716 | -0.0146 | -0.011 | -0.0146 | 0.9434
1998-10-13 | 8:31 | 47.2417 | 34.6161 | 4.8197 | 5.6099 | 0.085 | 4.0672 | 1.078 | 0.3343 | 362.0146 | 0.3716 | -0.0134 | -0.011 | -0.0134 | 0.9434
1998-10-13 | 8:31 | 47.3777 | 34.5995 | 4.8245 | 5.6184 | 0.085 | 4.0671 | 1.0812 | 0.3465 | 361.4043 | 0.3716 | -0.0134 | -0.0122 | -0.0146 | 0.9434
1998-10-13 | 8:31 | 47.3375 | 34.5519 | 4.8246 | 5.6035 | 0.085 | 4.0348 | 1.0796 | 0.3465 | 362.0146 | 0.3716 | -0.0146 | -0.011 | -0.0146 | 2.1641
1998-10-13 | 8:31 | 47.2892 | 34.5355 | 4.8233 | 5.6086 | 0.085 | 4.0671 | 1.0796 | 0.3587 | 363.2354 | 0.3716 | -0.0122 | -0.011 | -0.0134 | 2.1641
1998-10-13 | 8:31 | 47.3106 | 34.6004 | 4.8261 | 5.6059 | 0.085 | 3.9695 | 1.078 | 0.3343 | 364.4561 | 0.219 | -0.0146 | -0.011 | -0.0146 | 0.9434
1998-10-13 | 8:31 | 47.3482 | 34.5039 | 4.8216 | 5.6065 | 0.085 | 4.0672 | 1.078 | 0.3465 | 364.4561 | 0.3716 | -0.0134 | -0.011 | -0.0146 | -0.2773
1998-10-13 | 8:31 | 47.3592 | 34.5504 | 4.8234 | 5.6072 | 0.085 | 4.0346 | 1.0796 | 0.3587 | 364.4561 | 0.3716 | -0.0134 | -0.011 | -0.0146 | 0.9434
1998-10-13 | 8:31 | 47.4515 | 34.5367 | 4.8192 | 5.6028 | 0.085 | 4.035 | 1.078 | 0.3587 | 364.4561 | 0.5242 | -0.0134 | -0.011 | -0.0146 | 2.1641
1998-10-13 | 8:31 | 47.3486 | 34.5983 | 4.8207 | 5.5907 | 0.085 | 4.002 | 1.0796 | 0.3465 | 365.0664 | 0.3716 | -0.0134 | -0.011 | -0.0146 | 0.9434
1998-10-13 | 8:31 | 47.46 | 34.5837 | 4.826 | 5.6143 | 0.085 | 4.0022 | 1.0796 | 0.3465 | 364.4561 | 0.3716 | -0.0134 | -0.011 | -0.0146 | 0.9434
1998-10-13 | 8:31 | 47.4127 | 34.6482 | 4.8179 | 5.5942 | 0.085 | 4.0023 | 1.078 | 0.3465 | 364.4561 | 0.5242 | -0.0134 | -0.011 | -0.0134 | 0.9434
1998-10-13 | 8:31 | 47.4949 | 34.5361 | 4.8191 | 5.5968 | 0.085 | 4.0672 | 1.078 | 0.3465 | 363.8457 | 0.3716 | -0.0146 | -0.011 | -0.0146 | 2.1641
1998-10-13 | 8:31 | 47.4518 | 34.5346 | 4.815 | 5.6014 | 0.085 | 4.131 | 1.0796 | 0.3465 | 364.4561 | 0.219 | -0.0122 | -0.0098 | -0.0134 | 0.9434
1998-10-13 | 8:31 | 47.3879 | 34.4869 | 4.8217 | 5.5929 | 0.085 | 4.0671 | 1.0764 | 0.3587 | 364.4561 | 0.5242 | -0.0134 | -0.0098 | -0.0146 | 0.9434
1998-10-13 | 8:31 | 47.4391 | 34.5513 | 4.819 | 5.5892 | 0.085 | 4.0671 | 1.0764 | 0.3465 | 364.4561 | 0.3716 | -0.0134 | -0.011 | -0.0146 | 0.9434
1998-10-13 | 8:31 | 47.3649 | 34.6642 | 4.8279 | 5.5998 | 0.085 | 4.0672 | 1.078 | 0.3465 | 365.0664 | 0.3716 | -0.0134 | -0.011 | -0.0134 | 0.9434
1998-10-13 | 8:32 | 47.3857 | 34.5498 | 4.824 | 5.6051 | 0.085 | 4.0345 | 1.0795 | 0.3465 | 365.0664 | 0.3716 | -0.0122 | -0.0098 | -0.0134 | 2.1641
1998-10-13 | 8:32 | 47.4837 | 34.5331 | 4.8233 | 5.6038 | 0.085 | 4.0019 | 1.0764 | 0.3587 | 364.4561 | 0.3716 | -0.0146 | -0.0122 | -0.0134 | 0.9434
1998-10-13 | 8:32 | 47.4889 | 34.5665 | 4.8231 | 5.5873 | 0.085 | 4.067 | 1.078 | 0.3587 | 363.8457 | 0.5242 | -0.0134 | -0.0098 | -0.0159 | 2.1641
1998-10-13 | 8:32 | 47.4778 | 34.5498 | 4.824 | 5.588 | 0.085 | 4.0345 | 1.078 | 0.3343 | 363.8457 | 0.3716 | -0.0134 | -0.011 | -0.0146 | -0.2773
1998-10-13 | 8:32 | 47.5225 | 34.5822 | 4.8213 | 5.5957 | 0.085 | 4.0669 | 1.078 | 0.3587 | 364.4561 | 0.3716 | -0.0134 | -0.011 | -0.0134 | 0.9434
1998-10-13 | 8:32 | 47.4173 | 34.5021 | 4.8183 | 5.5992 | 0.085 | 4.0346 | 1.0764 | 0.3343 | 364.4561 | 0.3716 | -0.0146 | -0.0122 | -0.0146 | -0.2773
1998-10-13 | 8:32 | 47.4458 | 34.5649 | 4.8208 | 5.5917 | 0.085 | 4.0019 | 1.0779 | 0.3587 | 364.4561 | 0.3716 | -0.0134 | -0.011 | -0.0146 | 0.9434
1998-10-13 | 8:32 | 47.4879 | 34.4669 | 4.8199 | 5.5908 | 0.085 | 3.9358 | 1.0779 | 0.3587 | 363.2354 | 0.3716 | -0.0134 | -0.0122 | -0.0134 | 0.9434
1998-10-13 | 8:32 | 47.4628 | 34.6292 | 4.8162 | 5.5897 | 0.085 | 4.0344 | 1.0764 | 0.3587 | 362.0146 | -0.0861 | -0.0146 | -0.011 | -0.0146 | 2.1641
1998-10-13 | 8:32 | 47.3434 | 34.5006 | 4.8129 | 5.5858 | 0.085 | 4.0019 | 1.0779 | 0.3465 | 362.0146 | -0.0861 | -0.0134 | -0.011 | -0.0146 | 0.9434
1998-10-13 | 8:32 | 47.3468 | 34.5006 | 4.8232 | 5.5779 | 0.085 | 4.0344 | 1.0779 | 0.3465 | 362.0146 | -0.2387 | -0.0146 | -0.011 | -0.0146 | 0.9434
1998-10-13 | 8:32 | 47.316 | 34.581 | 4.818 | 5.5848 | 0.085 | 4.0019 | 1.0764 | 0.3465 | 362.625 | -0.0861 | -0.0146 | -0.011 | -0.0146 | -0.2773
1998-10-13 | 8:32 | 47.4904 | 34.5789 | 4.8174 | 5.5885 | 0.085 | 4.0016 | 1.0763 | 0.3465 | 362.0146 | -0.0861 | -0.0122 | -0.011 | -0.0159 | 0.9434
1998-10-13 | 8:32 | 47.286 | 34.5952 | 4.8202 | 5.5669 | 0.085 | 4.0665 | 1.0763 | 0.3709 | 362.0146 | -0.0861 | -0.0134 | -0.0122 | -0.0146 | 0.9434
1998-10-13 | 8:32 | 47.3927 | 34.368 | 4.8157 | 5.5905 | 0.085 | 4.0983 | 1.0763 | 0.3465 | 362.625 | -0.2387 | -0.0134 | -0.011 | -0.0146 | 2.1641
1998-10-13 | 8:32 | 47.3872 | 34.4657 | 4.8195 | 5.5904 | 0.085 | 4.0015 | 1.0763 | 0.3343 | 362.0146 | -0.2387 | -0.0146 | -0.0122 | -0.0146 | 0.9434
1998-10-13 | 8:32 | 47.392 | 34.5631 | 4.8163 | 5.5811 | 0.085 | 4.0342 | 1.0763 | 0.3465 | 357.7422 | -0.0861 | -0.0146 | -0.011 | -0.0146 | 2.1641
1998-10-13 | 8:32 | 47.4047 | 34.5786 | 4.8226 | 5.5834 | 0.085 | 4.0341 | 1.0763 | 0.3587 | 358.9629 | -0.3913 | -0.0134 | -0.011 | -0.0134 | 0.9434
1998-10-13 | 8:32 | 47.3519 | 34.5155 | 4.8182 | 5.5834 | 0.085 | 4.0017 | 1.0748 | 0.2122 | 358.3525 | -0.2387 | -0.0134 | -0.0122 | -0.0146 | 0.9434
1998-10-13 | 8:32 | 47.4626 | 34.5922 | 4.8189 | 5.5885 | 0.085 | 4.0012 | 1.0778 | 0.2366 | 358.3525 | -0.2387 | -0.0134 | -0.0122 | -0.0146 | 0.9434
1998-10-13 | 8:32 | 47.2933 | 34.4991 | 4.819 | 5.5811 | 0.085 | 4.0016 | 1.0747 | 0.2244 | 358.3525 | -0.0861 | -0.0146 | -0.011 | -0.0146 | 2.1641
1998-10-13 | 8:32 | 47.2971 | 34.4648 | 4.8148 | 5.5705 | 0.085 | 4.0339 | 1.0763 | 0.2244 | 358.3525 | -0.2387 | -0.0146 | -0.0122 | -0.0146 | 0.9434
1998-10-13 | 8:32 | 47.3202 | 34.531 | 4.8223 | 5.5823 | 0.085 | 4.0016 | 1.0779 | 0.2366 | 357.7422 | -0.0861 | -0.0146 | -0.011 | -0.0159 | 0.9434
1998-10-13 | 8:32 | 47.2911 | 34.5137 | 4.8203 | 5.5805 | 0.085 | 4.0014 | 1.0763 | 0.2366 | 358.3525 | -0.2387 | -0.0146 | -0.011 | -0.0159 | 0.9434
1998-10-13 | 8:32 | 47.2911 | 34.5137 | 4.8203 | 5.5805 | 0.085 | 4.0014 | 1.0763 | 0.2366 | 358.3525 | -0.2387 | -0.0146 | -0.011 | -0.0159 | 0.9434
1998-10-13 | 8:32 | 47.3752 | 34.5128 | 4.8235 | 5.5751 | 0.085 | 4.0013 | 1.0747 | 0.3587 | 357.7422 | -0.0861 | -0.0146 | -0.011 | -0.0134 | 0.9434
1998-10-13 | 8:32 | 47.3027 | 34.5949 | 4.8183 | 5.5679 | 0.085 | 4.0341 | 1.0747 | 0.3709 | 358.9629 | -0.0861 | -0.0134 | -0.0122 | -0.0146 | 0.9434
1998-10-13 | 8:32 | 47.3795 | 34.5616 | 4.8166 | 5.5734 | 0.085 | 4.0014 | 1.0747 | 0.3465 | 357.7422 | -0.0861 | -0.0134 | -0.011 | -0.0134 | 0.9434
1998-10-13 | 8:32 | 47.3129 | 34.6567 | 4.8174 | 5.5744 | 0.085 | 4.0012 | 1.0747 | 0.3587 | 358.3525 | -0.0861 | -0.0134 | -0.011 | -0.0159 | 0.9434
1998-10-13 | 8:32 | 47.4042 | 34.5919 | 4.8158 | 5.5787 | 0.085 | 4.0011 | 1.0747 | 0.3587 | 358.3525 | 0.0665 | -0.0146 | -0.011 | -0.0146 | 2.1641
1998-10-13 | 8:32 | 47.2851 | 34.5601 | 4.8201 | 5.5689 | 0.085 | 4.0337 | 1.0763 | 0.3465 | 358.3525 | -0.2387 | -0.0134 | -0.011 | -0.0134 | 0.9434
1998-10-13 | 8:32 | 47.3436 | 34.6567 | 4.8168 | 5.5669 | 0.085 | 4.0012 | 1.0763 | 0.3587 | 358.3525 | -0.2387 | -0.0122 | -0.011 | -0.0134 | 0.9434
1998-10-13 | 8:32 | 47.3671 | 34.4636 | 4.8103 | 5.5687 | 0.085 | 3.9684 | 1.0763 | 0.3465 | 358.3525 | -0.2387 | -0.0134 | -0.0098 | -0.0134 | 0.9434
1998-10-13 | 8:32 | 47.4421 | 34.4475 | 4.8146 | 5.5711 | 0.085 | 4.0012 | 1.0763 | 0.3587 | 358.3525 | -0.2387 | -0.0134 | -0.011 | -0.0134 | 0.9434
1998-10-13 | 8:32 | 47.3158 | 34.5601 | 4.8182 | 5.5701 | 0.085 | 4.0012 | 1.0747 | 0.3465 | 357.7422 | -0.2387 | -0.0122 | -0.011 | -0.0146 | -0.2773
1998-10-13 | 8:32 | 47.214 | 34.5744 | 4.8192 | 5.567 | 0.085 | 3.9681 | 1.0746 | 0.3587 | 360.1836 | 0.0665 | -0.0134 | -0.011 | -0.0134 | 0.9434
1998-10-13 | 8:32 | 47.2777 | 34.5895 | 4.8096 | 5.5563 | 0.085 | 3.968 | 1.0746 | 0.3587 | 360.7939 | -0.0861 | -0.0134 | -0.011 | -0.0134 | 2.1641
1998-10-13 | 8:32 | 47.1605 | 34.5592 | 4.8142 | 5.563 | 0.085 | 4.001 | 1.0762 | 0.3465 | 360.1836 | -0.2387 | -0.0146 | -0.0122 | -0.0159 | -1.498
1998-10-13 | 8:32 | 47.278 | 34.4749 | 4.8114 | 5.5604 | 0.085 | 3.9347 | 1.0746 | 0.3465 | 360.1836 | -0.0861 | -0.0146 | -0.0098 | -0.0146 | 0.9434
1998-10-13 | 8:32 | 47.3237 | 34.65 | 4.8124 | 5.563 | 0.085 | 4.0003 | 1.0761 | 0.3709 | 360.1836 | -0.0861 | -0.0122 | -0.0098 | -0.0134 | 2.1641
1998-10-13 | 8:32 | 47.2541 | 34.6195 | 4.813 | 5.5681 | 0.085 | 3.9677 | 1.073 | 0.2244 | 360.7939 | -0.0861 | -0.0146 | -0.011 | -0.0146 | 0.9434
1998-10-13 | 8:32 | 47.2998 | 34.425 | 4.8128 | 5.58 | 0.085 | 4.0003 | 1.0777 | 0.2366 | 360.1836 | -0.0861 | -0.0122 | -0.0098 | -0.0134 | 2.1641
1998-10-13 | 8:32 | 47.3263 | 34.5073 | 4.8145 | 5.5578 | 0.085 | 3.9677 | 1.0762 | 0.2244 | 360.1836 | -0.0861 | -0.0134 | -0.011 | -0.0146 | 0.9434
1998-10-13 | 8:32 | 47.3433 | 34.5853 | 4.816 | 5.5617 | 0.085 | 4.0327 | 1.0777 | 0.2244 | 359.5732 | -0.0861 | -0.0134 | -0.011 | -0.0146 | 0.9434
1998-10-13 | 8:32 | 47.2631 | 34.6666 | 4.8147 | 5.5599 | 0.085 | 4.0329 | 1.0745 | 0.2244 | 363.8457 | -0.0861 | -0.0134 | -0.011 | -0.0134 | 0.9434
1998-10-13 | 8:32 | 47.2669 | 34.6349 | 4.8098 | 5.5591 | 0.085 | 4.0004 | 1.0777 | 0.2122 | 364.4561 | -0.2387 | -0.0146 | -0.0122 | -0.0134 | -0.2773
1998-10-13 | 8:32 | 47.2707 | 34.5526 | 4.8156 | 5.5624 | 0.085 | 4.0001 | 1.0745 | 0.2366 | 363.8457 | 0.0665 | -0.0134 | -0.0098 | -0.0134 | 0.9434
1998-10-13 | 8:32 | 47.3464 | 34.6995 | 4.8154 | 5.5569 | 0.085 | 3.9677 | 1.0761 | 0.2244 | 363.8457 | -0.0861 | -0.0134 | -0.0098 | -0.0146 | 0.9434
1998-10-13 | 8:32 | 47.213 | 34.5529 | 4.8187 | 5.5679 | 0.085 | 4.0327 | 1.0745 | 0.2366 | 364.4561 | -0.0861 | -0.0134 | -0.011 | -0.0146 | 2.1641
1998-10-13 | 8:32 | 47.222 | 34.4256 | 4.8125 | 5.5491 | 0.085 | 4.0329 | 1.0745 | 0.2244 | 363.8457 | -0.2387 | -0.0134 | -0.011 | -0.0146 | 0.9434
1998-10-13 | 8:32 | 47.3424 | 34.6328 | 4.812 | 5.5673 | 0.085 | 4.0001 | 1.0761 | 0.2366 | 365.0664 | -0.2387 | -0.0122 | -0.011 | -0.0146 | 2.1641
1998-10-13 | 8:32 | 47.3182 | 34.5386 | 4.8141 | 5.5609 | 0.085 | 4.0004 | 1.0761 | 0.2244 | 363.8457 | -0.0861 | -0.0134 | -0.011 | -0.0134 | 0.9434
1998-10-13 | 8:32 | 47.4047 | 34.6173 | 4.8209 | 5.5635 | 0.085 | 4.0002 | 1.0729 | 0.2366 | 364.4561 | -0.0861 | -0.0134 | -0.0098 | -0.0146 | 0.9434
1998-10-13 | 8:32 | 47.2904 | 34.5544 | 4.8171 | 5.5637 | 0.085 | 3.9346 | 1.073 | 0.2122 | 363.8457 | -0.2387 | -0.0134 | -0.011 | -0.0134 | 0.9434
1998-10-13 | 8:32 | 47.4247 | 34.6971 | 4.8169 | 5.5572 | 0.085 | 4.0001 | 1.0729 | 0.2244 | 364.4561 | -0.2387 | -0.0122 | -0.011 | -0.0134 | -0.2773
1998-10-13 | 8:32 | 47.4572 | 34.538 | 4.821 | 5.5641 | 0.085 | 3.9345 | 1.0745 | 0.2366 | 363.8457 | -0.0861 | -0.0134 | -0.011 | -0.0134 | 0.9434
1998-10-13 | 8:33 | 47.4754 | 34.5686 | 4.8229 | 5.5476 | 0.085 | 3.9673 | 1.0729 | 0.3465 | 363.8457 | -0.0861 | -0.0134 | -0.0122 | -0.0146 | 0.9434
1998-10-13 | 8:33 | 47.4311 | 34.5686 | 4.8147 | 5.5447 | 0.085 | 4.0326 | 1.0729 | 0.3465 | 364.4561 | -0.0861 | -0.0134 | -0.0122 | -0.0146 | -0.2773
1998-10-13 | 8:33 | 47.3151 | 34.5526 | 4.8214 | 5.5531 | 0.085 | 4.0326 | 1.0729 | 0.3465 | 364.4561 | -0.2387 | -0.0134 | -0.011 | -0.0134 | 0.9434
1998-10-13 | 8:33 | 47.3368 | 34.551 | 4.8151 | 5.5471 | 0.085 | 3.9341 | 1.0729 | 0.3465 | 363.8457 | -0.2387 | -0.0146 | -0.0122 | -0.0146 | 0.9434
1998-10-13 | 8:33 | 47.319 | 34.6971 | 4.8169 | 5.5523 | 0.085 | 3.9344 | 1.0713 | 0.3465 | 364.4561 | -0.2387 | -0.0134 | -0.011 | -0.0146 | 0.9434
1998-10-13 | 8:33 | 47.3322 | 34.6007 | 4.8141 | 5.5482 | 0.085 | 3.9673 | 1.0713 | 0.3343 | 364.4561 | -0.0861 | -0.0134 | -0.011 | -0.0134 | 0.9434
1998-10-13 | 8:33 | 47.4216 | 34.5828 | 4.8178 | 5.5479 | 0.085 | 3.9341 | 1.0713 | 0.3465 | 364.4561 | -0.0861 | -0.0134 | -0.011 | -0.0134 | -0.2773
1998-10-13 | 8:33 | 47.2963 | 34.6155 | 4.8176 | 5.563 | 0.085 | 3.9999 | 1.0729 | 0.3465 | 365.6768 | -0.0861 | -0.0122 | -0.011 | -0.0134 | 2.1641
1998-10-13 | 8:33 | 47.3687 | 34.5816 | 4.82 | 5.5662 | 0.085 | 3.9669 | 1.0728 | 0.3465 | 363.8457 | -0.2387 | -0.0134 | -0.011 | -0.0146 | 2.1641
1998-10-13 | 8:33 | 47.1911 | 34.7122 | 4.8155 | 5.5426 | 0.085 | 4 | 1.0729 | 0.3465 | 364.4561 | 0.3716 | -0.0134 | -0.0122 | -0.0146 | 0.9434
1998-10-13 | 8:33 | 47.3222 | 34.6442 | 4.8037 | 5.5595 | 0.085 | 3.9337 | 1.0728 | 0.3465 | 364.4561 | 0.3716 | -0.0134 | -0.011 | -0.0134 | 0.9434
1998-10-13 | 8:33 | 47.3338 | 34.7116 | 4.8103 | 5.5435 | 0.085 | 3.9342 | 1.0729 | 0.3465 | 365.0664 | 0.5242 | -0.0122 | -0.0098 | -0.0134 | 2.1641
1998-10-13 | 8:33 | 47.4297 | 34.5492 | 4.8139 | 5.5485 | 0.085 | 3.9669 | 1.0728 | 0.3709 | 364.4561 | 0.3716 | -0.0134 | -0.0122 | -0.0134 | 2.1641
1998-10-13 | 8:33 | 47.3534 | 34.5828 | 4.8147 | 5.5371 | 0.085 | 3.9341 | 1.0713 | 0.3465 | 364.4561 | 0.3716 | -0.0146 | -0.0098 | -0.0146 | 2.1641
1998-10-13 | 8:33 | 47.4131 | 34.5816 | 4.8149 | 5.5538 | 0.085 | 3.9339 | 1.0713 | 0.3587 | 364.4561 | 0.3716 | -0.0134 | -0.011 | -0.0146 | 2.1641
1998-10-13 | 8:33 | 47.3978 | 34.422 | 4.8132 | 5.5597 | 0.085 | 3.9671 | 1.0729 | 0.3343 | 363.8457 | 0.219 | -0.0134 | -0.011 | -0.0134 | 0.9434
1998-10-13 | 8:33 | 47.2779 | 34.3894 | 4.811 | 5.5588 | 0.085 | 3.967 | 1.0713 | 0.3343 | 365.0664 | 0.3716 | -0.0122 | -0.011 | -0.0134 | 0.9434
1998-10-13 | 8:33 | 47.3601 | 34.5804 | 4.8107 | 5.5686 | 0.085 | 3.9337 | 1.0712 | 0.3709 | 359.5732 | 0.3716 | -0.0134 | -0.011 | -0.0134 | 2.1641
1998-10-13 | 8:33 | 47.3858 | 34.4852 | 4.8042 | 5.5567 | 0.085 | 3.9339 | 1.0713 | 0.3465 | 360.1836 | 0.3716 | -0.0134 | -0.0122 | -0.0146 | -0.2773
1998-10-13 | 8:33 | 47.3653 | 34.5174 | 4.807 | 5.5534 | 0.085 | 4.0645 | 1.0713 | 0.3587 | 360.7939 | 0.3716 | -0.0134 | -0.011 | -0.0134 | 2.1641
1998-10-13 | 8:33 | 47.4126 | 34.4849 | 4.81 | 5.553 | 0.085 | 3.9669 | 1.0728 | 0.3465 | 360.1836 | 0.3716 | -0.0134 | -0.011 | -0.0134 | 2.1641
1998-10-13 | 8:33 | 47.2863 | 34.5332 | 4.8121 | 5.558 | 0.085 | 3.9669 | 1.0728 | 0.3465 | 360.1836 | 0.3716 | -0.0134 | -0.0098 | -0.0134 | -0.2773
1998-10-13 | 8:33 | 47.309 | 34.7748 | 4.8108 | 5.5499 | 0.085 | 3.9008 | 1.0729 | 0.3587 | 360.1836 | 0.3716 | -0.0122 | -0.011 | -0.0146 | -0.2773
1998-10-13 | 8:33 | 47.3888 | 34.6294 | 4.8127 | 5.5586 | 0.085 | 3.9669 | 1.0744 | 0.3465 | 360.7939 | 0.3716 | -0.0122 | -0.011 | -0.0146 | 0.9434
1998-10-13 | 8:33 | 47.3892 | 34.5977 | 4.8133 | 5.5611 | 0.085 | 3.9669 | 1.0728 | 0.3465 | 360.1836 | 0.3716 | -0.0134 | -0.011 | -0.0134 | 0.9434
1998-10-13 | 8:33 | 47.3347 | 34.6802 | 4.8158 | 5.5803 | 0.085 | 4 | 1.0729 | 0.3465 | 360.1836 | 0.3716 | -0.0134 | -0.011 | -0.0146 | 0.9434
1998-10-13 | 8:33 | 47.3168 | 34.6476 | 4.8109 | 5.5863 | 0.085 | 3.9672 | 1.0729 | 0.3587 | 360.1836 | 0.3716 | -0.0134 | -0.0122 | -0.0159 | 0.9434
1998-10-13 | 8:33 | 47.3217 | 34.5798 | 4.8106 | 5.5922 | 0.085 | 3.9666 | 1.0728 | 0.3465 | 360.7939 | 0.3716 | -0.0122 | -0.011 | -0.0134 | 0.9434
1998-10-13 | 8:33 | 47.2902 | 34.5977 | 4.8106 | 5.5812 | 0.085 | 3.9997 | 1.0744 | 0.3465 | 360.1836 | 0.219 | -0.0146 | -0.011 | -0.0146 | 0.9434
1998-10-13 | 8:33 | 47.2773 | 34.7239 | 4.8125 | 5.5744 | 0.085 | 3.9666 | 1.0728 | 0.3587 | 360.7939 | 0.3716 | -0.0134 | -0.0098 | -0.0122 | 0.9434
1998-10-13 | 8:33 | 47.33 | 34.6473 | 4.8047 | 5.5826 | 0.085 | 3.9671 | 1.076 | 0.3465 | 360.1836 | 0.3716 | -0.0146 | -0.011 | -0.0159 | 0.9434
1998-10-13 | 8:33 | 47.2974 | 34.7715 | 4.8106 | 5.5719 | 0.085 | 3.9336 | 1.0728 | 0.3465 | 360.1836 | 0.3716 | -0.0134 | -0.011 | -0.0134 | 0.9434
1998-10-13 | 8:33 | 47.3735 | 34.6306 | 4.8117 | 5.5716 | 0.085 | 3.967 | 1.0729 | 0.3465 | 360.7939 | 0.5242 | -0.0134 | -0.011 | -0.0146 | 0.9434
1998-10-13 | 8:33 | 47.3713 | 34.581 | 4.8081 | 5.5849 | 0.085 | 3.9996 | 1.0728 | 0.3465 | 360.7939 | 0.3716 | -0.0122 | -0.011 | -0.0159 | 0.9434
1998-10-13 | 8:33 | 47.3759 | 34.5474 | 4.8143 | 5.5608 | 0.085 | 3.9666 | 1.0728 | 0.3587 | 360.1836 | 0.3716 | -0.0134 | -0.011 | -0.0146 | 0.9434
1998-10-13 | 8:33 | 47.3103 | 34.7414 | 4.8163 | 5.5749 | 0.085 | 3.9339 | 1.0728 | 0.3465 | 359.5732 | 0.3716 | -0.0146 | -0.011 | -0.0146 | 0.9434
1998-10-13 | 8:33 | 47.399 | 34.6775 | 4.8112 | 5.567 | 0.085 | 3.9996 | 1.0712 | 0.3465 | 360.1836 | 0.3716 | -0.0134 | -0.0122 | -0.0159 | 0.9434
1998-10-13 | 8:33 | 47.4517 | 34.6442 | 4.8083 | 5.5664 | 0.085 | 3.9995 | 1.0744 | 0.3587 | 360.7939 | 0.3716 | -0.0122 | -0.011 | -0.0134 | 0.9434
1998-10-13 | 8:33 | 47.4202 | 34.5795 | 4.8146 | 5.5867 | 0.085 | 3.9666 | 1.0728 | 0.3465 | 359.5732 | 0.3716 | -0.0146 | -0.011 | -0.0146 | 2.1641
1998-10-13 | 8:33 | 47.3481 | 34.6273 | 4.8115 | 5.5771 | 0.085 | 3.9993 | 1.0744 | 0.3465 | 359.5732 | 0.3716 | -0.0122 | -0.011 | -0.0146 | 0.9434
1998-10-13 | 8:33 | 47.1404 | 34.6119 | 4.8073 | 5.5823 | 0.085 | 3.9666 | 1.076 | 0.3587 | 360.1836 | 0.3716 | -0.0146 | -0.011 | -0.0146 | 0.9434
1998-10-13 | 8:33 | 47.3153 | 34.6763 | 4.814 | 5.5613 | 0.085 | 3.9667 | 1.0728 | 0.3465 | 359.5732 | 0.3716 | -0.0134 | -0.011 | -0.0159 | 0.9434
1998-10-13 | 8:33 | 47.3793 | 34.6116 | 4.8152 | 5.5736 | 0.085 | 3.9336 | 1.0712 | 0.3587 | 360.7939 | 0.219 | -0.0134 | -0.0122 | -0.0146 | 0.9434
1998-10-13 | 8:33 | 47.3631 | 34.5962 | 4.8125 | 5.5682 | 0.085 | 3.9995 | 1.0744 | 0.3465 | 360.7939 | 0.219 | -0.0134 | -0.0098 | -0.0134 | 2.1641
1998-10-13 | 8:33 | 47.3682 | 34.627 | 4.8142 | 5.5668 | 0.085 | 3.9665 | 1.0728 | 0.3465 | 360.7939 | 0.3716 | -0.0134 | -0.0098 | -0.0146 | 0.9434
1998-10-13 | 8:33 | 47.3581 | 34.6294 | 4.8097 | 5.5749 | 0.085 | 3.9669 | 1.0728 | 0.3465 | 362.0146 | 0.219 | -0.0134 | -0.011 | -0.0146 | 0.9434
1998-10-13 | 8:33 | 47.2727 | 34.5974 | 4.8133 | 5.5552 | 0.085 | 3.9339 | 1.0712 | 0.3465 | 362.0146 | 0.3716 | -0.0146 | -0.011 | -0.0146 | -0.2773
1998-10-13 | 8:33 | 47.3747 | 34.6451 | 4.8075 | 5.5494 | 0.085 | 3.9338 | 1.0712 | 0.3465 | 361.4043 | 0.3716 | -0.0134 | -0.011 | -0.0146 | 0.9434
1998-10-13 | 8:33 | 47.4577 | 34.5313 | 4.8118 | 5.5655 | 0.085 | 3.9666 | 1.0744 | 0.3587 | 362.0146 | 0.5242 | -0.011 | -0.0098 | -0.0134 | 0.9434
1998-10-13 | 8:33 | 47.3985 | 34.6131 | 4.809 | 5.562 | 0.085 | 3.9006 | 1.0728 | 0.3587 | 362.625 | 0.3716 | -0.0134 | -0.011 | -0.0134 | 0.9434
1998-10-13 | 8:33 | 47.2871 | 34.6116 | 4.8106 | 5.5768 | 0.085 | 3.9336 | 1.0728 | 0.3465 | 362.0146 | 0.219 | -0.0134 | -0.011 | -0.0134 | 0.9434
1998-10-13 | 8:33 | 47.427 | 34.7396 | 4.8103 | 5.575 | 0.085 | 4.0319 | 1.076 | 0.3587 | 363.2354 | 0.3716 | -0.0122 | -0.011 | -0.0134 | 2.1641
1998-10-13 | 8:33 | 47.3308 | 34.6294 | 4.8087 | 5.554 | 0.085 | 3.9339 | 1.0744 | 0.3465 | 362.0146 | 0.3716 | -0.0134 | -0.011 | -0.0134 | 2.1641
1998-10-13 | 8:33 | 47.2666 | 34.6756 | 4.8069 | 5.5729 | 0.085 | 4.0319 | 1.0728 | 0.3465 | 362.0146 | 0.3716 | -0.0134 | -0.011 | -0.0122 | 0.9434
1998-10-13 | 8:33 | 47.2944 | 34.4834 | 4.8061 | 5.5799 | 0.085 | 3.9994 | 1.0744 | 0.3465 | 362.0146 | 0.3716 | -0.0134 | -0.011 | -0.0146 | 0.9434
1998-10-13 | 8:33 | 47.2192 | 34.6919 | 4.8082 | 5.5631 | 0.085 | 3.9666 | 1.0744 | 0.3465 | 362.0146 | 0.3716 | -0.0146 | -0.011 | -0.0146 | -0.2773
1998-10-13 | 8:33 | 47.3858 | 34.6137 | 4.8018 | 5.564 | 0.085 | 3.9997 | 1.0744 | 0.3587 | 362.625 | 0.3716 | -0.0134 | -0.0122 | -0.0146 | 0.9434
1998-10-13 | 8:34 | 47.445 | 34.5504 | 4.8022 | 5.5657 | 0.085 | 3.967 | 1.0729 | 0.3465 | 361.4043 | 0.219 | -0.0146 | -0.0122 | -0.0159 | -0.2773
1998-10-13 | 8:34 | 47.4569 | 34.6775 | 4.8121 | 5.5668 | 0.085 | 3.9669 | 1.0728 | 0.3465 | 362.625 | 0.219 | -0.0134 | -0.0122 | -0.0146 | 0.9434
1998-10-13 | 8:34 | 47.4198 | 34.515 | 4.8081 | 5.5555 | 0.085 | 3.9666 | 1.076 | 0.3465 | 362.625 | 0.3716 | -0.0134 | -0.0098 | -0.0134 | 0.9434
1998-10-13 | 8:34 | 47.3269 | 34.6772 | 4.8117 | 5.5661 | 0.085 | 3.9338 | 1.0728 | 0.3587 | 362.0146 | 0.3716 | -0.0134 | -0.011 | -0.0134 | 0.9434
1998-10-13 | 8:34 | 47.3213 | 34.6116 | 4.8121 | 5.5661 | 0.085 | 3.9666 | 1.0728 | 0.3465 | 362.625 | 0.3716 | -0.0134 | -0.011 | -0.0146 | 0.9434
1998-10-13 | 8:34 | 47.2739 | 34.6599 | 4.8055 | 5.5702 | 0.085 | 3.9994 | 1.0744 | 0.3587 | 362.625 | 0.3716 | -0.0134 | -0.011 | -0.0134 | 0.9434
1998-10-13 | 8:34 | 47.303 | 34.5168 | 4.806 | 5.5612 | 0.085 | 3.9338 | 1.0744 | 0.3465 | 362.0146 | 0.3716 | -0.0134 | -0.0098 | -0.0134 | 0.9434
1998-10-13 | 8:34 | 47.3063 | 34.6907 | 4.8056 | 5.5649 | 0.085 | 3.9992 | 1.0744 | 0.3587 | 360.7939 | 0.219 | -0.0146 | -0.0098 | -0.0146 | 0.9434
1998-10-13 | 8:34 | 47.3806 | 34.5644 | 4.8001 | 5.5512 | 0.085 | 3.9667 | 1.0728 | 0.3587 | 360.1836 | -0.0861 | -0.0134 | -0.011 | -0.0134 | 0.9434
1998-10-13 | 8:34 | 47.3827 | 34.5474 | 4.8009 | 5.5624 | 0.085 | 3.9666 | 1.0728 | 0.3587 | 360.1836 | -0.2387 | -0.0134 | -0.011 | -0.0146 | 0.9434
1998-10-13 | 8:34 | 47.3362 | 34.4816 | 4.804 | 5.567 | 0.085 | 3.9334 | 1.0728 | 0.3465 | 359.5732 | -0.2387 | -0.0134 | -0.011 | -0.0146 | 0.9434
1998-10-13 | 8:34 | 47.3383 | 34.6092 | 4.809 | 5.5557 | 0.085 | 3.9333 | 1.0727 | 0.3465 | 359.5732 | -0.2387 | -0.0134 | -0.011 | -0.0146 | -0.2773
1998-10-13 | 8:34 | 47.3332 | 34.498 | 4.7933 | 5.5541 | 0.085 | 3.9664 | 1.0728 | 0.3465 | 360.1836 | -0.0861 | -0.0134 | -0.011 | -0.0146 | 0.9434
1998-10-13 | 8:34 | 47.3327 | 34.6581 | 4.7988 | 5.5469 | 0.085 | 3.9992 | 1.0728 | 0.3587 | 360.7939 | -0.2387 | -0.0134 | -0.0098 | -0.0134 | 0.9434
1998-10-13 | 8:34 | 47.2952 | 34.7221 | 4.7957 | 5.5518 | 0.085 | 3.9002 | 1.0728 | 0.3587 | 360.1836 | -0.2387 | -0.0134 | -0.0098 | -0.0134 | 0.9434
1998-10-13 | 8:34 | 47.3783 | 34.6726 | 4.7955 | 5.5449 | 0.085 | 3.9662 | 1.0759 | 0.3465 | 359.5732 | -0.2387 | -0.0134 | -0.0098 | -0.0134 | 0.9434
1998-10-13 | 8:34 | 47.2905 | 34.5771 | 4.8011 | 5.5374 | 0.085 | 3.9333 | 1.0727 | 0.3587 | 360.1836 | -0.2387 | -0.0134 | -0.011 | -0.0134 | 0.9434
1998-10-13 | 8:34 | 47.3443 | 34.659 | 4.8014 | 5.5495 | 0.085 | 3.9335 | 1.0744 | 0.3465 | 360.1836 | -0.0861 | -0.0146 | -0.0122 | -0.0159 | 0.9434
1998-10-13 | 8:34 | 47.3229 | 34.6904 | 4.7961 | 5.5557 | 0.085 | 3.9334 | 1.0728 | 0.3587 | 360.1836 | -0.2387 | -0.0134 | -0.011 | -0.0146 | 0.9434
1998-10-13 | 8:34 | 47.3817 | 34.4962 | 4.7974 | 5.5542 | 0.085 | 3.8665 | 1.0727 | 0.3465 | 359.5732 | -0.0861 | -0.0146 | -0.011 | -0.0146 | 0.9434
1998-10-13 | 8:34 | 47.3203 | 34.7046 | 4.7986 | 5.5516 | 0.085 | 3.8665 | 1.0727 | 0.3465 | 359.5732 | -0.2387 | -0.0134 | -0.011 | -0.0146 | 0.9434
1998-10-13 | 8:34 | 47.3464 | 34.5459 | 4.7973 | 5.5606 | 0.085 | 3.9334 | 1.0743 | 0.3587 | 360.1836 | -0.0861 | -0.0146 | -0.011 | -0.0146 | 0.9434
1998-10-13 | 8:34 | 47.2498 | 34.5429 | 4.7987 | 5.5651 | 0.085 | 3.8997 | 1.0727 | 0.3587 | 360.1836 | -0.2387 | -0.0134 | -0.011 | -0.0146 | 0.9434
1998-10-13 | 8:34 | 47.3731 | 34.5913 | 4.8057 | 5.5557 | 0.085 | 3.8998 | 1.0727 | 0.3465 | 360.1836 | -0.0861 | -0.0134 | -0.011 | -0.0146 | 0.9434
1998-10-13 | 8:34 | 47.3715 | 34.6246 | 4.8071 | 5.5331 | 0.085 | 3.8328 | 1.0727 | 0.3465 | 358.3525 | 0.0665 | -0.0134 | -0.011 | -0.0146 | 2.1641
1998-10-13 | 8:34 | 47.4494 | 34.5762 | 4.7964 | 5.5507 | 0.085 | 3.8999 | 1.0727 | 0.3587 | 358.3525 | 0.5242 | -0.0134 | -0.0122 | -0.0134 | 0.9434
1998-10-13 | 8:34 | 47.3261 | 34.5092 | 4.7997 | 5.5397 | 0.085 | 3.9328 | 1.0742 | 0.3465 | 358.3525 | 0.219 | -0.0146 | -0.011 | -0.0134 | 0.9434
1998-10-13 | 8:34 | 47.4413 | 34.6394 | 4.8008 | 5.5479 | 0.085 | 3.966 | 1.0727 | 0.3465 | 358.9629 | 0.3716 | -0.0134 | -0.011 | -0.0134 | -1.498
1998-10-13 | 8:34 | 47.3743 | 34.4935 | 4.8009 | 5.5477 | 0.085 | 3.9658 | 1.0727 | 0.3465 | 358.3525 | 0.219 | -0.0134 | -0.0098 | -0.0146 | 0.9434
1998-10-13 | 8:34 | 47.3466 | 34.6216 | 4.7994 | 5.5452 | 0.085 | 3.9658 | 1.0742 | 0.3587 | 358.3525 | 0.5242 | -0.0122 | -0.011 | -0.0122 | 0.9434
1998-10-13 | 8:34 | 47.425 | 34.5735 | 4.7963 | 5.5501 | 0.085 | 3.8995 | 1.0727 | 0.3587 | 357.7422 | 0.3716 | -0.0134 | -0.0098 | -0.0146 | 2.1641
1998-10-13 | 8:34 | 47.4965 | 34.7335 | 4.796 | 5.5576 | 0.085 | 3.8995 | 1.0742 | 0.3587 | 358.3525 | 0.3716 | -0.0134 | -0.0098 | -0.0159 | 0.9434
1998-10-13 | 8:34 | 47.1591 | 34.6379 | 4.7924 | 5.5381 | 0.085 | 3.9328 | 1.0727 | 0.3465 | 358.3525 | 0.3716 | -0.0122 | -0.011 | -0.0146 | 2.1641
1998-10-13 | 8:34 | 47.2061 | 34.4607 | 4.7966 | 5.5511 | 0.085 | 3.8995 | 1.0726 | 0.3587 | 360.1836 | 0.3716 | -0.0134 | -0.011 | -0.0134 | 0.9434
1998-10-13 | 8:34 | 47.1616 | 34.6373 | 4.7944 | 5.559 | 0.085 | 3.9327 | 1.0742 | 0.3465 | 360.1836 | -0.0861 | -0.0134 | -0.0122 | -0.0146 | 2.1641
1998-10-13 | 8:34 | 47.2852 | 34.4932 | 4.7972 | 5.5505 | 0.085 | 3.8995 | 1.0727 | 0.3465 | 359.5732 | -0.0861 | -0.0134 | -0.011 | -0.0146 | 0.9434
1998-10-13 | 8:34 | 47.136 | 34.6065 | 4.7986 | 5.558 | 0.085 | 3.9329 | 1.0727 | 0.3587 | 360.1836 | -0.0861 | -0.0134 | -0.011 | -0.0134 | 0.9434
1998-10-13 | 8:34 | 47.171 | 34.6046 | 4.7977 | 5.5573 | 0.085 | 3.9656 | 1.0726 | 0.3587 | 359.5732 | -0.0861 | -0.0134 | -0.011 | -0.0134 | 0.9434
1998-10-13 | 8:34 | 47.2176 | 34.5396 | 4.7954 | 5.5335 | 0.085 | 3.9325 | 1.0742 | 0.3587 | 360.1836 | -0.2387 | -0.0134 | -0.011 | -0.0146 | 2.1641
1998-10-13 | 8:34 | 47.2509 | 34.3941 | 4.8002 | 5.5509 | 0.085 | 3.8992 | 1.0742 | 0.3587 | 360.1836 | -0.0861 | -0.0146 | -0.0122 | -0.0134 | 0.9434
1998-10-13 | 8:34 | 47.3239 | 34.6976 | 4.7973 | 5.5527 | 0.085 | 3.899 | 1.0742 | 0.3587 | 359.5732 | -0.0861 | -0.0122 | -0.011 | -0.0134 | 0.9434
1998-10-13 | 8:34 | 47.4141 | 34.6964 | 4.7968 | 5.5308 | 0.085 | 3.932 | 1.0741 | 0.3465 | 360.7939 | -0.2387 | -0.0134 | -0.011 | -0.0134 | 0.9434
1998-10-13 | 8:34 | 47.2799 | 34.6019 | 4.7979 | 5.5479 | 0.085 | 3.7979 | 1.071 | 0.3465 | 362.0146 | -0.0861 | -0.0122 | -0.0085 | -0.0134 | -0.2773
1998-10-13 | 8:34 | 47.3665 | 34.6188 | 4.7996 | 5.5505 | 0.085 | 3.8992 | 1.0726 | 0.3587 | 362.0146 | 0.3716 | -0.0134 | -0.0098 | -0.0146 | 0.9434
1998-10-13 | 8:34 | 47.2449 | 34.6973 | 4.7984 | 5.5586 | 0.085 | 3.9322 | 1.0741 | 0.3465 | 362.625 | 0.3716 | -0.0134 | -0.011 | -0.0146 | 2.1641
1998-10-13 | 8:34 | 47.3026 | 34.6675 | 4.8 | 5.5469 | 0.085 | 3.9325 | 1.0726 | 0.3587 | 363.2354 | 0.3716 | -0.0146 | -0.011 | -0.0122 | 0.9434
1998-10-13 | 8:34 | 47.3559 | 34.6506 | 4.7968 | 5.5515 | 0.085 | 3.8656 | 1.0726 | 0.3465 | 362.0146 | 0.3716 | -0.0134 | -0.011 | -0.0146 | 0.9434
1998-10-13 | 8:34 | 47.2841 | 34.5199 | 4.794 | 5.5442 | 0.085 | 3.932 | 1.0741 | 0.3465 | 362.0146 | 0.219 | -0.0146 | -0.0122 | -0.0146 | 0.9434
1998-10-13 | 8:34 | 47.3678 | 34.6333 | 4.8 | 5.5415 | 0.085 | 3.8655 | 1.071 | 0.3465 | 362.625 | 0.3716 | -0.0146 | -0.0098 | -0.0134 | -0.2773
1998-10-13 | 8:34 | 47.3953 | 34.6152 | 4.8027 | 5.5397 | 0.085 | 3.8986 | 1.0741 | 0.3465 | 362.0146 | 0.3716 | -0.0122 | -0.011 | -0.0134 | 0.9434
1998-10-13 | 8:34 | 47.4013 | 34.7425 | 4.798 | 5.5421 | 0.085 | 3.8651 | 1.0725 | 0.3587 | 362.625 | 0.3716 | -0.0122 | -0.011 | -0.0146 | 0.9434
1998-10-13 | 8:34 | 47.2981 | 34.694 | 4.7989 | 5.5514 | 0.085 | 3.9647 | 1.0725 | 0.3465 | 362.0146 | 0.3716 | -0.0146 | -0.011 | -0.0122 | 0.9434
1998-10-13 | 8:34 | 47.3583 | 34.6155 | 4.7982 | 5.5573 | 0.085 | 3.9649 | 1.0725 | 0.3465 | 362.625 | 0.3716 | -0.0134 | -0.0098 | -0.0146 | 0.9434
1998-10-13 | 8:34 | 47.3515 | 34.7274 | 4.8003 | 5.5453 | 0.085 | 3.8652 | 1.0725 | 0.3465 | 364.4561 | 0.219 | -0.0146 | -0.011 | -0.0134 | 0.9434
1998-10-13 | 8:35 | 47.3774 | 34.6466 | 4.7953 | 5.548 | 0.085 | 3.8986 | 1.0725 | 0.3465 | 364.4561 | 0.3716 | -0.0134 | -0.011 | -0.0146 | -0.2773
1998-10-13 | 8:35 | 47.3752 | 34.549 | 4.7993 | 5.5382 | 0.085 | 3.8649 | 1.0741 | 0.3465 | 363.8457 | 0.3716 | -0.0134 | -0.011 | -0.0146 | 0.9434
1998-10-13 | 8:35 | 47.4319 | 34.6786 | 4.7947 | 5.5378 | 0.085 | 3.8986 | 1.0725 | 0.3587 | 364.4561 | 0.3716 | -0.0134 | -0.011 | -0.0146 | 0.9434
1998-10-13 | 8:35 | 47.4319 | 34.6786 | 4.7947 | 5.5378 | 0.085 | 3.8986 | 1.0725 | 0.3587 | 364.4561 | 0.3716 | -0.0134 | -0.011 | -0.0146 | 0.9434
1998-10-13 | 8:35 | 47.4361 | 34.7247 | 4.8014 | 5.5353 | 0.085 | 3.8311 | 1.0725 | 0.3465 | 364.4561 | 0.3716 | -0.0122 | -0.0122 | -0.0134 | 3.3848
1998-10-13 | 8:35 | 47.3429 | 34.7262 | 4.7949 | 5.5274 | 0.085 | 3.8985 | 1.0725 | 0.3343 | 363.8457 | 0.5242 | -0.0134 | -0.0122 | -0.0146 | 0.9434
1998-10-13 | 8:35 | 47.2934 | 34.6771 | 4.7987 | 5.5323 | 0.085 | 3.9316 | 1.0709 | 0.3465 | 364.4561 | 0.3716 | -0.0122 | -0.011 | -0.0134 | 0.9434
1998-10-13 | 8:35 | 47.4365 | 34.6291 | 4.8006 | 5.5252 | 0.085 | 3.9316 | 1.0725 | 0.3465 | 364.4561 | 0.3716 | -0.0134 | -0.011 | -0.0146 | 2.1641
1998-10-13 | 8:35 | 47.3279 | 34.7413 | 4.7936 | 5.5372 | 0.085 | 3.8649 | 1.0725 | 0.3343 | 364.4561 | 0.219 | -0.0146 | -0.0134 | -0.0159 | -0.2773
1998-10-13 | 8:35 | 47.3487 | 34.7232 | 4.7957 | 5.5228 | 0.085 | 3.8646 | 1.0724 | 0.3709 | 363.8457 | -0.0861 | -0.0134 | -0.011 | -0.0146 | -0.2773
1998-10-13 | 8:35 | 47.3249 | 34.6433 | 4.7942 | 5.5363 | 0.085 | 3.8646 | 1.0724 | 0.3465 | 364.4561 | -0.2387 | -0.0134 | -0.011 | -0.0146 | 0.9434
1998-10-13 | 8:35 | 47.2122 | 34.7072 | 4.7985 | 5.531 | 0.085 | 3.8646 | 1.0708 | 0.3587 | 364.4561 | -0.0861 | -0.0146 | -0.011 | -0.0146 | -0.2773
1998-10-13 | 8:35 | 47.2775 | 34.6596 | 4.7936 | 5.5388 | 0.085 | 3.8647 | 1.0724 | 0.3343 | 364.4561 | -0.0861 | -0.0134 | -0.011 | -0.0146 | 2.1641
1998-10-13 | 8:35 | 47.287 | 34.7413 | 4.7918 | 5.5362 | 0.085 | 3.8649 | 1.0709 | 0.3343 | 364.4561 | -0.2387 | -0.0122 | -0.011 | -0.0146 | 2.1641
1998-10-13 | 8:35 | 47.2912 | 34.6916 | 4.7967 | 5.542 | 0.085 | 3.8647 | 1.0724 | 0.3587 | 364.4561 | -0.0861 | -0.011 | -0.0098 | -0.0146 | 0.9434
1998-10-13 | 8:35 | 47.226 | 34.6617 | 4.7933 | 5.5411 | 0.085 | 3.9317 | 1.0709 | 0.3343 | 364.4561 | -0.0861 | -0.0146 | -0.011 | -0.0146 | 2.1641
1998-10-13 | 8:35 | 47.3241 | 34.725 | 4.799 | 5.5364 | 0.085 | 3.9316 | 1.0693 | 0.3343 | 364.4561 | -0.0861 | -0.0134 | -0.011 | -0.0146 | 0.9434
1998-10-13 | 8:35 | 47.3117 | 34.7075 | 4.7955 | 5.5331 | 0.085 | 3.8981 | 1.0708 | 0.3465 | 363.8457 | -0.0861 | -0.011 | -0.011 | -0.0146 | 0.9434
1998-10-13 | 8:35 | 47.4071 | 34.7075 | 4.8028 | 5.53 | 0.085 | 3.9314 | 1.0677 | 0.3465 | 362.0146 | -0.0861 | -0.0122 | -0.011 | -0.0122 | 0.9434
1998-10-13 | 8:35 | 47.3317 | 34.6593 | 4.803 | 5.5357 | 0.085 | 3.8981 | 1.0676 | 0.3465 | 362.0146 | -0.2387 | -0.0134 | -0.011 | -0.0134 | 0.9434
1998-10-13 | 8:35 | 47.3585 | 34.5308 | 4.7993 | 5.5305 | 0.085 | 3.8646 | 1.0692 | 0.3465 | 362.625 | -0.0861 | -0.0134 | -0.011 | -0.0146 | -0.2773
1998-10-13 | 8:35 | 47.4513 | 34.6756 | 4.7973 | 5.5302 | 0.085 | 3.8981 | 1.0692 | 0.3465 | 362.0146 | -0.0861 | -0.0146 | -0.011 | -0.0146 | 2.1641
1998-10-13 | 8:35 | 47.5025 | 34.8145 | 4.7939 | 5.5346 | 0.085 | 3.8641 | 1.0691 | 0.3587 | 362.0146 | 0.0665 | -0.0122 | -0.0098 | -0.0134 | 2.1641
1998-10-13 | 8:35 | 47.4935 | 34.82 | 4.798 | 5.5418 | 0.085 | 3.8648 | 1.0677 | 0.3465 | 361.4043 | -0.2387 | -0.0134 | -0.0122 | -0.0146 | -1.498
1998-10-13 | 8:35 | 47.456 | 34.706 | 4.798 | 5.5245 | 0.085 | 3.8645 | 1.0676 | 0.3465 | 362.0146 | -0.0861 | -0.0146 | -0.011 | -0.0146 | -0.2773
1998-10-13 | 8:35 | 47.4771 | 34.5602 | 4.8002 | 5.5397 | 0.085 | 3.8642 | 1.0676 | 0.3465 | 362.0146 | 0.0665 | -0.0134 | -0.011 | -0.0146 | 0.9434
1998-10-13 | 8:35 | 47.4631 | 34.64 | 4.8007 | 5.529 | 0.085 | 3.8305 | 1.0676 | 0.3343 | 362.0146 | -0.2387 | -0.0122 | -0.011 | -0.0134 | 0.9434
1998-10-13 | 8:35 | 47.3725 | 34.4805 | 4.8006 | 5.5261 | 0.085 | 3.8643 | 1.0692 | 0.3587 | 358.3525 | -0.2387 | -0.0146 | -0.011 | -0.0146 | 0.9434
1998-10-13 | 8:35 | 47.392 | 34.5602 | 4.8005 | 5.5321 | 0.085 | 3.8642 | 1.066 | 0.3465 | 357.7422 | -0.2387 | -0.0134 | -0.011 | -0.0146 | -0.2773
1998-10-13 | 8:35 | 47.3608 | 34.7015 | 4.7992 | 5.5129 | 0.085 | 3.8639 | 1.0691 | 0.3465 | 358.3525 | -0.0861 | -0.0122 | -0.011 | -0.0146 | 2.1641
1998-10-13 | 8:35 | 47.4753 | 34.5429 | 4.8033 | 5.535 | 0.085 | 3.8304 | 1.0675 | 0.3343 | 358.3525 | -0.2387 | -0.0146 | -0.011 | -0.0134 | -0.2773
1998-10-13 | 8:35 | 47.3383 | 34.5584 | 4.8045 | 5.5353 | 0.085 | 3.8303 | 1.0659 | 0.3587 | 358.3525 | -0.0861 | -0.0134 | -0.011 | -0.0146 | 0.9434
1998-10-13 | 8:35 | 47.3613 | 34.7018 | 4.8041 | 5.5285 | 0.085 | 3.8302 | 1.0675 | 0.3587 | 359.5732 | -0.2387 | -0.0134 | -0.0122 | -0.0134 | 0.9434
1998-10-13 | 8:35 | 47.3383 | 34.5904 | 4.7999 | 5.5471 | 0.085 | 3.864 | 1.0675 | 0.3343 | 358.3525 | -0.0861 | -0.0134 | -0.0122 | -0.0159 | 0.9434
1998-10-13 | 8:35 | 47.4527 | 34.7174 | 4.8001 | 5.5354 | 0.085 | 3.8302 | 1.0675 | 0.3465 | 358.3525 | -0.0861 | -0.0134 | -0.011 | -0.0134 | 0.9434
1998-10-13 | 8:35 | 47.3003 | 34.6357 | 4.7928 | 5.5325 | 0.085 | 3.8971 | 1.0723 | 0.3465 | 358.3525 | -0.0861 | -0.0122 | -0.0098 | -0.0134 | 2.1641
1998-10-13 | 8:35 | 47.3484 | 34.7 | 4.7938 | 5.516 | 0.085 | 3.8636 | 1.0675 | 0.3587 | 358.3525 | -0.0861 | -0.0146 | -0.011 | -0.0134 | -0.2773
1998-10-13 | 8:35 | 47.2952 | 34.6849 | 4.7972 | 5.5302 | 0.085 | 3.8972 | 1.0691 | 0.3465 | 358.3525 | 0.219 | -0.0122 | -0.011 | -0.0122 | 0.9434
1998-10-13 | 8:35 | 47.3752 | 34.4915 | 4.7995 | 5.5306 | 0.085 | 3.8636 | 1.0691 | 0.3465 | 358.3525 | 0.3716 | -0.0134 | -0.0122 | -0.0146 | 2.1641
1998-10-13 | 8:35 | 47.3212 | 34.7159 | 4.8005 | 5.5392 | 0.085 | 3.8636 | 1.0707 | 0.3465 | 357.1318 | 0.5242 | -0.0134 | -0.011 | -0.0146 | 0.9434
1998-10-13 | 8:35 | 47.3455 | 34.6363 | 4.8014 | 5.5213 | 0.085 | 3.83 | 1.0675 | 0.3587 | 357.7422 | 0.3716 | -0.0134 | -0.011 | -0.0134 | 0.9434
1998-10-13 | 8:35 | 47.3599 | 34.5545 | 4.7944 | 5.5325 | 0.085 | 3.8634 | 1.0706 | 0.3465 | 357.7422 | 0.3716 | -0.0134 | -0.011 | -0.0146 | 0.9434
1998-10-13 | 8:35 | 47.3654 | 34.6176 | 4.7919 | 5.5313 | 0.085 | 3.8633 | 1.069 | 0.3587 | 357.7422 | 0.3716 | -0.0134 | -0.011 | -0.0134 | 0.9434
1998-10-13 | 8:35 | 47.4087 | 34.7129 | 4.7948 | 5.5306 | 0.085 | 3.8295 | 1.0706 | 0.3465 | 358.3525 | 0.3716 | -0.0122 | -0.011 | -0.0134 | 0.9434
1998-10-13 | 8:35 | 47.4257 | 34.7129 | 4.8 | 5.5327 | 0.085 | 3.8967 | 1.0706 | 0.3587 | 358.3525 | 0.3716 | -0.0134 | -0.011 | -0.0122 | 0.9434
1998-10-13 | 8:35 | 47.3581 | 34.7769 | 4.7946 | 5.5219 | 0.085 | 3.8633 | 1.069 | 0.3587 | 357.7422 | 0.219 | -0.0134 | -0.0122 | -0.0146 | 0.9434
1998-10-13 | 8:35 | 47.3095 | 34.6647 | 4.8 | 5.5326 | 0.085 | 3.8966 | 1.0706 | 0.3465 | 358.9629 | 0.3716 | -0.0134 | -0.011 | -0.0134 | 0.9434
1998-10-13 | 8:35 | 47.3058 | 34.6188 | 4.7972 | 5.524 | 0.085 | 3.8635 | 1.0706 | 0.3465 | 358.3525 | -0.0861 | -0.0146 | -0.011 | -0.0146 | 0.9434
1998-10-13 | 8:35 | 47.2349 | 34.7926 | 4.8037 | 5.5314 | 0.085 | 3.8967 | 1.0674 | 0.3343 | 358.3525 | -0.0861 | -0.0146 | -0.0122 | -0.0146 | 0.9434
1998-10-13 | 8:35 | 47.1472 | 34.7114 | 4.7934 | 5.5369 | 0.085 | 3.863 | 1.069 | 0.3465 | 357.7422 | -0.2387 | -0.0134 | -0.011 | -0.0146 | 0.9434
1998-10-13 | 8:35 | 47.3202 | 34.633 | 4.7976 | 5.5404 | 0.085 | 3.8632 | 1.0706 | 0.3465 | 358.3525 | -0.0861 | -0.0146 | -0.011 | -0.0159 | 0.9434
1998-10-13 | 8:35 | 47.3227 | 34.6484 | 4.8042 | 5.5395 | 0.085 | 3.8632 | 1.069 | 0.3465 | 358.3525 | -0.0861 | -0.0134 | -0.011 | -0.0134 | 0.9434
1998-10-13 | 8:35 | 47.1712 | 34.6635 | 4.7983 | 5.5226 | 0.085 | 3.863 | 1.0706 | 0.3465 | 357.7422 | -0.0861 | -0.0134 | -0.011 | -0.0134 | 2.1641
1998-10-13 | 8:35 | 47.3316 | 34.6475 | 4.8007 | 5.5214 | 0.085 | 3.8965 | 1.0706 | 0.3587 | 358.3525 | 0.0665 | -0.0122 | -0.0098 | -0.0122 | 2.1641
1998-10-13 | 8:35 | 47.3673 | 34.5182 | 4.7981 | 5.5233 | 0.085 | 3.8292 | 1.0689 | 0.3587 | 358.3525 | -0.0861 | -0.011 | -0.011 | -0.0146 | -0.2773
1998-10-13 | 8:35 | 47.3095 | 34.6167 | 4.8033 | 5.5304 | 0.085 | 3.8295 | 1.0674 | 0.3465 | 362.0146 | -0.2387 | -0.0134 | -0.011 | -0.0159 | 0.9434
1998-10-13 | 8:35 | 47.306 | 34.7739 | 4.7966 | 5.5257 | 0.085 | 3.8292 | 1.0689 | 0.3465 | 362.0146 | -0.0861 | -0.0134 | -0.0098 | -0.0146 | 0.9434
1998-10-13 | 8:35 | 47.2805 | 34.7114 | 4.7931 | 5.5263 | 0.085 | 3.7954 | 1.0706 | 0.3587 | 362.0146 | -0.3913 | -0.0134 | -0.011 | -0.0146 | 2.1641
1998-10-13 | 8:36 | 47.3099 | 34.5185 | 4.8003 | 5.52 | 0.085 | 3.8292 | 1.0705 | 0.3465 | 362.625 | -0.0861 | -0.0122 | -0.011 | -0.0146 | 2.1641
1998-10-13 | 8:36 | 47.3678 | 34.6466 | 4.8024 | 5.5331 | 0.085 | 3.7953 | 1.069 | 0.3343 | 362.0146 | -0.2387 | -0.0134 | -0.0122 | -0.0146 | 0.9434
1998-10-13 | 8:36 | 47.3669 | 34.646 | 4.7999 | 5.5202 | 0.085 | 3.8628 | 1.0705 | 0.3465 | 362.625 | -0.2387 | -0.0134 | -0.0085 | -0.0146 | 0.9434
1998-10-13 | 8:36 | 47.4039 | 34.7733 | 4.8029 | 5.5342 | 0.085 | 3.8291 | 1.0689 | 0.3465 | 362.0146 | -0.0861 | -0.0134 | -0.011 | -0.0159 | 0.9434
1998-10-13 | 8:36 | 47.4243 | 34.6297 | 4.7983 | 5.5242 | 0.085 | 3.8628 | 1.0705 | 0.3465 | 361.4043 | -0.0861 | -0.0134 | -0.011 | -0.0146 | 2.1641
1998-10-13 | 8:36 | 47.3306 | 34.6604 | 4.796 | 5.5193 | 0.085 | 3.9293 | 1.0705 | 0.3587 | 361.4043 | -0.0861 | -0.0134 | -0.011 | -0.0134 | 0.9434
1998-10-13 | 8:36 | 47.2902 | 34.6448 | 4.7976 | 5.523 | 0.085 | 3.8627 | 1.0721 | 0.3465 | 361.4043 | -0.0861 | -0.0134 | -0.011 | -0.0146 | 0.9434
1998-10-13 | 8:36 | 47.3417 | 34.6451 | 4.7967 | 5.5327 | 0.085 | 3.8961 | 1.0705 | 0.3465 | 362.0146 | -0.2387 | -0.0146 | -0.0122 | -0.0146 | 0.9434
1998-10-13 | 8:36 | 47.3034 | 34.5645 | 4.792 | 5.514 | 0.085 | 3.8626 | 1.0689 | 0.3587 | 364.4561 | -0.0861 | -0.0146 | -0.011 | -0.0146 | 0.9434
1998-10-13 | 8:36 | 47.2432 | 34.7546 | 4.7866 | 5.5209 | 0.085 | 3.8624 | 1.0689 | 0.3465 | 363.8457 | -0.0861 | -0.0134 | -0.011 | -0.0146 | 0.9434
1998-10-13 | 8:36 | 47.2816 | 34.7074 | 4.7953 | 5.5259 | 0.085 | 3.8625 | 1.0689 | 0.3587 | 364.4561 | -0.0861 | -0.0146 | -0.011 | -0.0146 | 0.9434
1998-10-13 | 8:36 | 47.3484 | 34.6746 | 4.7933 | 5.5256 | 0.085 | 3.8624 | 1.072 | 0.3465 | 364.4561 | -0.0861 | -0.0134 | -0.011 | -0.0146 | 0.9434
1998-10-13 | 8:36 | 47.3361 | 34.7234 | 4.7892 | 5.5202 | 0.085 | 3.8625 | 1.0689 | 0.3343 | 363.2354 | -0.2387 | -0.0134 | -0.0122 | -0.0146 | -0.2773
1998-10-13 | 8:36 | 47.291 | 34.627 | 4.7909 | 5.5211 | 0.085 | 3.8287 | 1.0689 | 0.3343 | 363.8457 | -0.2387 | -0.0146 | -0.011 | -0.0146 | 0.9434
1998-10-13 | 8:36 | 47.3216 | 34.8024 | 4.7955 | 5.5229 | 0.085 | 3.8624 | 1.0705 | 0.3343 | 363.2354 | -0.2387 | -0.0122 | -0.0098 | -0.0146 | 0.9434
1998-10-13 | 8:36 | 47.3008 | 34.709 | 4.7891 | 5.5347 | 0.085 | 3.7951 | 1.0689 | 0.2244 | 363.8457 | 0.0665 | -0.0134 | -0.0122 | -0.0159 | 0.9434
1998-10-13 | 8:36 | 47.3161 | 34.8351 | 4.7938 | 5.5104 | 0.085 | 3.8625 | 1.0705 | 0.2366 | 362.0146 | 0.0665 | -0.0134 | -0.011 | -0.0146 | 0.9434
1998-10-13 | 8:36 | 47.2189 | 34.6427 | 4.7945 | 5.519 | 0.085 | 3.7947 | 1.0705 | 0.2244 | 362.0146 | -0.2387 | -0.0134 | -0.0122 | -0.0146 | 0.9434
1998-10-13 | 8:36 | 47.3084 | 34.7709 | 4.7989 | 5.4985 | 0.085 | 3.8288 | 1.0689 | 0.2244 | 362.625 | -0.0861 | -0.0146 | -0.0098 | -0.0146 | -0.2773
1998-10-13 | 8:36 | 47.2436 | 34.5312 | 4.79 | 5.5226 | 0.085 | 3.8288 | 1.0705 | 0.2244 | 362.0146 | 0.0665 | -0.0134 | -0.011 | -0.0134 | 0.9434
1998-10-13 | 8:36 | 47.2807 | 34.7387 | 4.7997 | 5.5158 | 0.085 | 3.8287 | 1.0689 | 0.2122 | 362.0146 | -0.0861 | -0.0146 | -0.011 | -0.0146 | 0.9434
1998-10-13 | 8:36 | 47.2846 | 34.6912 | 4.7931 | 5.5163 | 0.085 | 3.8624 | 1.0689 | 0.2122 | 361.4043 | -0.2387 | -0.0146 | -0.0122 | -0.0146 | -0.2773
1998-10-13 | 8:36 | 47.3683 | 34.7038 | 4.7981 | 5.5131 | 0.085 | 3.8283 | 1.0688 | 0.2366 | 362.0146 | -0.0861 | -0.0122 | -0.0122 | -0.0159 | 0.9434
1998-10-13 | 8:36 | 47.4657 | 34.6255 | 4.791 | 5.5243 | 0.085 | 3.8285 | 1.0704 | 0.2366 | 362.0146 | -0.0861 | -0.0146 | -0.011 | -0.0134 | 0.9434
1998-10-13 | 8:36 | 47.3948 | 34.833 | 4.7874 | 5.5234 | 0.085 | 3.8622 | 1.0688 | 0.2366 | 362.0146 | 0.0665 | -0.0134 | -0.011 | -0.0146 | 0.9434
1998-10-13 | 8:36 | 47.3023 | 34.7507 | 4.7913 | 5.525 | 0.085 | 3.8953 | 1.072 | 0.2366 | 362.625 | 0.0665 | -0.0122 | -0.0098 | -0.0134 | 2.1641
1998-10-13 | 8:36 | 47.2717 | 34.785 | 4.7916 | 5.5174 | 0.085 | 3.8285 | 1.0688 | 0.2366 | 359.5732 | -0.2387 | -0.0134 | -0.0098 | -0.0146 | 0.9434
1998-10-13 | 8:36 | 47.3403 | 34.7694 | 4.7883 | 5.515 | 0.085 | 3.7946 | 1.0688 | 0.2244 | 360.7939 | -0.2387 | -0.0134 | -0.0098 | -0.0146 | 0.9434
1998-10-13 | 8:36 | 47.3228 | 34.6894 | 4.7876 | 5.5101 | 0.085 | 3.7946 | 1.0688 | 0.2244 | 360.7939 | -0.2387 | -0.0146 | -0.011 | -0.0146 | 0.9434
1998-10-13 | 8:36 | 47.2034 | 34.7053 | 4.7907 | 5.5217 | 0.085 | 3.7946 | 1.0688 | 0.2366 | 359.5732 | -0.0861 | -0.0134 | -0.0098 | -0.0146 | 0.9434
1998-10-13 | 8:36 | 47.2539 | 34.6912 | 4.7842 | 5.5077 | 0.085 | 3.8624 | 1.0689 | 0.2244 | 360.1836 | -0.2387 | -0.0134 | -0.0122 | -0.0146 | 0.9434
1998-10-13 | 8:36 | 47.3744 | 34.6737 | 4.7877 | 5.525 | 0.085 | 3.8622 | 1.0673 | 0.2366 | 360.1836 | -0.0861 | -0.0146 | -0.0098 | -0.0146 | 0.9434
1998-10-13 | 8:36 | 47.241 | 34.7213 | 4.7824 | 5.5215 | 0.085 | 3.7946 | 1.0688 | 0.2244 | 360.1836 | -0.0861 | -0.0134 | -0.011 | -0.0134 | 0.9434
1998-10-13 | 8:36 | 47.3187 | 34.739 | 4.7919 | 5.5154 | 0.085 | 3.7606 | 1.0689 | 0.2244 | 360.1836 | -0.0861 | -0.0146 | -0.011 | -0.0146 | 0.9434
1998-10-13 | 8:36 | 47.235 | 34.7035 | 4.7834 | 5.5257 | 0.085 | 3.7601 | 1.0704 | 0.2366 | 360.1836 | -0.0861 | -0.0134 | -0.0098 | -0.0134 | 2.1641
1998-10-13 | 8:36 | 47.2972 | 34.6402 | 4.7865 | 5.5152 | 0.085 | 3.8283 | 1.0688 | 0.2244 | 359.5732 | -0.2387 | -0.0134 | -0.011 | -0.0146 | -0.2773
1998-10-13 | 8:36 | 47.3739 | 34.7053 | 4.7849 | 5.517 | 0.085 | 3.8285 | 1.0688 | 0.2244 | 357.7422 | -0.2387 | -0.0134 | -0.011 | -0.0134 | 0.9434
1998-10-13 | 8:36 | 47.2482 | 34.6713 | 4.7864 | 5.5273 | 0.085 | 3.8282 | 1.0688 | 0.2244 | 358.3525 | -0.0861 | -0.0134 | -0.011 | -0.0134 | 0.9434
1998-10-13 | 8:36 | 47.3459 | 34.7231 | 4.7913 | 5.5167 | 0.085 | 3.8959 | 1.0689 | 0.2244 | 357.7422 | -0.2387 | -0.0134 | -0.011 | -0.0159 | 0.9434
1998-10-13 | 8:36 | 47.3615 | 34.6239 | 4.7883 | 5.5119 | 0.085 | 3.8954 | 1.0704 | 0.2244 | 358.9629 | -0.0861 | -0.0122 | -0.011 | -0.0122 | 2.1641
1998-10-13 | 8:36 | 47.191 | 34.6719 | 4.7874 | 5.5157 | 0.085 | 3.862 | 1.0688 | 0.2244 | 358.3525 | -0.2387 | -0.0134 | -0.011 | -0.0146 | 0.9434
1998-10-13 | 8:36 | 47.4019 | 34.7354 | 4.7929 | 5.5143 | 0.085 | 3.7943 | 1.0688 | 0.2244 | 358.3525 | -0.2387 | -0.0134 | -0.011 | -0.0134 | 0.9434
1998-10-13 | 8:36 | 47.2964 | 34.7513 | 4.7862 | 5.5192 | 0.085 | 3.8954 | 1.0688 | 0.2366 | 357.7422 | -0.0861 | -0.0134 | -0.011 | -0.0146 | 2.1641
1998-10-13 | 8:36 | 47.3487 | 34.8134 | 4.789 | 5.5065 | 0.085 | 3.7941 | 1.0688 | 0.2244 | 357.7422 | -0.0861 | -0.0134 | -0.011 | -0.0146 | 0.9434
1998-10-13 | 8:36 | 47.4516 | 34.814 | 4.7869 | 5.5053 | 0.085 | 3.8281 | 1.0688 | 0.2244 | 357.7422 | -0.0861 | -0.0146 | -0.011 | -0.0146 | 0.9434
1998-10-13 | 8:36 | 47.3287 | 34.7501 | 4.7899 | 5.5108 | 0.085 | 3.8281 | 1.0688 | 0.2244 | 358.3525 | -0.0861 | -0.0134 | -0.011 | -0.0146 | 0.9434
1998-10-13 | 8:36 | 47.3669 | 34.6845 | 4.7842 | 5.516 | 0.085 | 3.8279 | 1.0687 | 0.2122 | 358.3525 | -0.2387 | -0.0146 | -0.011 | -0.0134 | 0.9434
1998-10-13 | 8:36 | 47.3503 | 34.6529 | 4.7903 | 5.5194 | 0.085 | 3.794 | 1.0703 | 0.2244 | 357.7422 | -0.2387 | -0.0146 | -0.011 | -0.0134 | 0.9434
1998-10-13 | 8:36 | 47.2678 | 34.6707 | 4.7854 | 5.5102 | 0.085 | 3.7942 | 1.0688 | 0.2244 | 357.7422 | -0.0861 | -0.0146 | -0.011 | -0.0134 | 0.9434
1998-10-13 | 8:36 | 47.2301 | 34.7161 | 4.7918 | 5.514 | 0.085 | 3.8278 | 1.0703 | 0.2366 | 358.3525 | -0.0861 | -0.0146 | -0.0098 | -0.0134 | 0.9434
1998-10-13 | 8:36 | 47.2749 | 34.796 | 4.7854 | 5.5113 | 0.085 | 3.7939 | 1.0687 | 0.2366 | 358.3525 | -0.0861 | -0.0134 | -0.011 | -0.0134 | 0.9434
1998-10-13 | 8:36 | 47.3827 | 34.7339 | 4.7826 | 5.5187 | 0.085 | 3.8281 | 1.0704 | 0.2244 | 357.7422 | -0.0861 | -0.0134 | -0.011 | -0.0134 | 0.9434
1998-10-13 | 8:36 | 47.3026 | 34.8257 | 4.79 | 5.5206 | 0.085 | 3.8612 | 1.0719 | 0.2366 | 358.3525 | -0.0861 | -0.0134 | -0.011 | -0.0134 | 0.9434
1998-10-13 | 8:36 | 47.3273 | 34.7945 | 4.7864 | 5.507 | 0.085 | 3.7937 | 1.0703 | 0.2366 | 357.7422 | -0.0861 | -0.0134 | -0.0098 | -0.0146 | 0.9434
1998-10-13 | 8:36 | 47.2416 | 34.7942 | 4.783 | 5.5147 | 0.085 | 3.7937 | 1.0703 | 0.2244 | 360.1836 | -0.0861 | -0.0134 | -0.011 | -0.0134 | -0.2773
1998-10-13 | 8:36 | 47.2447 | 34.8122 | 4.7891 | 5.5057 | 0.085 | 3.794 | 1.0687 | 0.2244 | 360.1836 | -0.2387 | -0.0134 | -0.011 | -0.0134 | 0.9434
1998-10-13 | 8:37 | 47.3588 | 34.6357 | 4.785 | 5.5102 | 0.085 | 3.8614 | 1.0687 | 0.2244 | 359.5732 | -0.0861 | -0.0134 | -0.011 | -0.0134 | 0.9434
1998-10-13 | 8:37 | 47.2028 | 34.6339 | 4.7832 | 5.5044 | 0.085 | 3.8612 | 1.0687 | 0.2244 | 360.1836 | -0.2387 | -0.0134 | -0.011 | -0.0134 | -0.2773
1998-10-13 | 8:37 | 47.2941 | 34.6357 | 4.785 | 5.5043 | 0.085 | 3.8614 | 1.0719 | 0.2244 | 359.5732 | -0.2387 | -0.0134 | -0.011 | -0.0146 | 0.9434
1998-10-13 | 8:37 | 47.4076 | 34.7459 | 4.7848 | 5.5034 | 0.085 | 3.7936 | 1.0687 | 0.2122 | 360.1836 | -0.0861 | -0.0146 | -0.011 | -0.0146 | 2.1641
1998-10-13 | 8:37 | 47.3046 | 34.6815 | 4.785 | 5.5086 | 0.085 | 3.7935 | 1.0671 | 0.2244 | 359.5732 | -0.2387 | -0.0134 | -0.011 | -0.0134 | 0.9434
1998-10-13 | 8:37 | 47.308 | 34.7612 | 4.7789 | 5.5311 | 0.085 | 3.7935 | 1.0687 | 0.2244 | 358.9629 | -0.2387 | -0.0146 | -0.011 | -0.0146 | 0.9434
1998-10-13 | 8:37 | 47.3008 | 34.6652 | 4.7828 | 5.5119 | 0.085 | 3.7935 | 1.0671 | 0.2366 | 360.1836 | -0.2387 | -0.0134 | -0.011 | -0.0134 | 0.9434
1998-10-13 | 8:37 | 47.3489 | 34.5856 | 4.7856 | 5.5076 | 0.085 | 3.8611 | 1.0703 | 0.2366 | 360.7939 | -0.0861 | -0.0134 | -0.011 | -0.0134 | 0.9434
1998-10-13 | 8:37 | 47.2744 | 34.5219 | 4.7875 | 5.5187 | 0.085 | 3.8946 | 1.0703 | 0.2122 | 364.4561 | -0.0861 | -0.0159 | -0.0098 | -0.0146 | 0.9434
1998-10-13 | 8:37 | 47.3058 | 34.4398 | 4.7848 | 5.519 | 0.085 | 3.8943 | 1.0686 | 0.2366 | 364.4561 | -0.0861 | -0.0146 | -0.011 | -0.0134 | 0.9434
1998-10-13 | 8:37 | 47.169 | 34.7618 | 4.7857 | 5.5102 | 0.085 | 3.7594 | 1.0703 | 0.2244 | 363.8457 | -0.2387 | -0.0134 | -0.011 | -0.0146 | 2.1641
1998-10-13 | 8:37 | 47.1655 | 34.6797 | 4.778 | 5.4953 | 0.085 | 3.7933 | 1.0686 | 0.2244 | 363.2354 | -0.0861 | -0.0146 | -0.011 | -0.0146 | 0.9434
1998-10-13 | 8:37 | 47.2386 | 34.5847 | 4.7815 | 5.5056 | 0.085 | 3.861 | 1.0686 | 0.2122 | 364.4561 | -0.2387 | -0.0146 | -0.0122 | -0.0146 | 0.9434
1998-10-13 | 8:37 | 47.1972 | 34.6484 | 4.7885 | 5.517 | 0.085 | 3.861 | 1.0702 | 0.2122 | 364.4561 | -0.0861 | -0.0134 | -0.0122 | -0.0146 | 0.9434
1998-10-13 | 8:37 | 47.3649 | 34.6306 | 4.7882 | 5.5253 | 0.085 | 3.7931 | 1.0686 | 0.2244 | 364.4561 | -0.2387 | -0.0146 | -0.0122 | -0.0146 | 2.1641
1998-10-13 | 8:37 | 47.2824 | 34.8236 | 4.7875 | 5.5086 | 0.085 | 3.7933 | 1.067 | 0.2244 | 364.4561 | -0.2387 | -0.0134 | -0.011 | -0.0146 | 0.9434
1998-10-13 | 8:37 | 47.3463 | 34.7116 | 4.7868 | 5.5184 | 0.085 | 3.7933 | 1.0654 | 0.2122 | 363.8457 | -0.2387 | -0.0146 | -0.0122 | -0.0146 | 0.9434
1998-10-13 | 8:37 | 47.3041 | 34.6628 | 4.7846 | 5.51 | 0.085 | 3.8942 | 1.0686 | 0.2244 | 363.2354 | 0.0665 | -0.0146 | -0.011 | -0.0146 | 0.9434
1998-10-13 | 8:37 | 47.3168 | 34.7578 | 4.7906 | 5.4919 | 0.085 | 3.7931 | 1.067 | 0.2366 | 364.4561 | 0.0665 | -0.0134 | -0.0122 | -0.0146 | 0.9434
1998-10-13 | 8:37 | 47.3518 | 34.7584 | 4.7867 | 5.5131 | 0.085 | 3.7931 | 1.0686 | 0.2122 | 368.1182 | -0.2387 | -0.0146 | -0.011 | -0.0146 | -0.2773
1998-10-13 | 8:37 | 47.4057 | 34.7422 | 4.7851 | 5.5182 | 0.085 | 3.7931 | 1.0686 | 0.2244 | 368.1182 | -0.0861 | -0.0134 | -0.011 | -0.0146 | 0.9434
1998-10-13 | 8:37 | 47.3219 | 34.6769 | 4.7819 | 5.5075 | 0.085 | 3.8605 | 1.0686 | 0.2366 | 368.1182 | -0.0861 | -0.0134 | -0.0122 | -0.0146 | 0.9434
1998-10-13 | 8:37 | 47.3833 | 34.6953 | 4.7865 | 5.5128 | 0.085 | 3.8272 | 1.0686 | 0.2244 | 368.1182 | -0.2387 | -0.0134 | -0.011 | -0.0134 | 0.9434
1998-10-13 | 8:37 | 47.2948 | 34.775 | 4.7859 | 5.5091 | 0.085 | 3.8272 | 1.0702 | 0.2244 | 368.1182 | -0.0861 | -0.0134 | -0.0098 | -0.0146 | 0.9434
1998-10-13 | 8:37 | 47.4015 | 34.6619 | 4.7844 | 5.5042 | 0.085 | 3.793 | 1.067 | 0.2244 | 368.7285 | -0.0861 | -0.0134 | -0.011 | -0.0134 | 0.9434
1998-10-13 | 8:37 | 47.2542 | 34.7251 | 4.7898 | 5.5059 | 0.085 | 3.7929 | 1.0686 | 0.2244 | 368.1182 | -0.2387 | -0.0146 | -0.011 | -0.0146 | 0.9434
1998-10-13 | 8:37 | 47.4244 | 34.6932 | 4.7905 | 5.5161 | 0.085 | 3.7929 | 1.0686 | 0.2244 | 368.1182 | -0.0861 | -0.0134 | -0.011 | -0.0146 | 0.9434
1998-10-13 | 8:37 | 47.4482 | 34.6294 | 4.781 | 5.5078 | 0.085 | 3.894 | 1.0702 | 0.2122 | 368.1182 | -0.0861 | -0.0122 | -0.011 | -0.0146 | 0.9434
1998-10-13 | 8:37 | 47.3118 | 34.775 | 4.7862 | 5.5236 | 0.085 | 3.7932 | 1.0686 | 0.2366 | 366.8975 | -0.0861 | -0.0134 | -0.011 | -0.0134 | 0.9434
1998-10-13 | 8:37 | 47.2998 | 34.7897 | 4.7845 | 5.5102 | 0.085 | 3.7931 | 1.0686 | 0.2366 | 366.2871 | -0.2387 | -0.0122 | -0.0098 | -0.0134 | 0.9434
1998-10-13 | 8:37 | 47.3228 | 34.6616 | 4.7881 | 5.5215 | 0.085 | 3.793 | 1.0686 | 0.2366 | 366.2871 | -0.0861 | -0.0134 | -0.011 | -0.0134 | 0.9434
1998-10-13 | 8:37 | 47.2593 | 34.7557 | 4.7863 | 5.5111 | 0.085 | 3.8267 | 1.0685 | 0.2366 | 366.8975 | 0.0665 | -0.0134 | -0.011 | -0.0122 | 2.1641
1998-10-13 | 8:37 | 47.2089 | 34.738 | 4.7867 | 5.4975 | 0.085 | 3.9267 | 1.0685 | 0.2244 | 365.6768 | -0.0861 | -0.0146 | -0.011 | -0.0134 | -0.2773
1998-10-13 | 8:37 | 47.3959 | 34.6444 | 4.7885 | 5.5101 | 0.085 | 3.7586 | 1.0685 | 0.2244 | 365.6768 | -0.2387 | -0.0146 | -0.011 | -0.0146 | 0.9434
1998-10-13 | 8:37 | 47.3746 | 34.6598 | 4.7924 | 5.5082 | 0.085 | 3.7241 | 1.0685 | 0.2244 | 366.2871 | -0.0861 | -0.0122 | -0.011 | -0.0146 | 0.9434
1998-10-13 | 8:37 | 47.4345 | 34.8022 | 4.7916 | 5.4945 | 0.085 | 3.8602 | 1.0685 | 0.2244 | 366.2871 | -0.2387 | -0.0146 | -0.0098 | -0.0146 | 0.9434
1998-10-13 | 8:37 | 47.3877 | 34.689 | 4.788 | 5.4967 | 0.085 | 3.7924 | 1.0685 | 0.2366 | 365.6768 | -0.0861 | -0.0146 | -0.011 | -0.0146 | 0.9434
1998-10-13 | 8:37 | 47.3282 | 34.6583 | 4.7891 | 5.5122 | 0.085 | 3.6892 | 1.0701 | 0.2244 | 366.2871 | -0.0861 | -0.0146 | -0.011 | -0.0146 | 0.9434
1998-10-13 | 8:37 | 47.3304 | 34.5799 | 4.7905 | 5.5059 | 0.085 | 3.7241 | 1.0685 | 0.2366 | 362.625 | -0.2387 | -0.0134 | -0.011 | -0.0146 | 2.1641
1998-10-13 | 8:37 | 47.3303 | 34.6574 | 4.789 | 5.5113 | 0.085 | 3.7582 | 1.0685 | 0.2488 | 361.4043 | -0.2387 | -0.0146 | -0.0122 | -0.0146 | -0.2773
1998-10-13 | 8:37 | 47.4294 | 34.692 | 4.7839 | 5.5182 | 0.085 | 3.7928 | 1.0685 | 0.2366 | 363.2354 | -0.2387 | -0.0134 | -0.0098 | -0.0146 | -0.2773
1998-10-13 | 8:37 | 47.457 | 34.6125 | 4.7842 | 5.506 | 0.085 | 3.8604 | 1.0685 | 0.2244 | 362.625 | 0.219 | -0.0134 | -0.0098 | -0.0134 | 0.9434
1998-10-13 | 8:37 | 47.3214 | 34.6263 | 4.7897 | 5.512 | 0.085 | 3.8601 | 1.0685 | 0.2244 | 362.0146 | -0.2387 | -0.0134 | -0.0122 | -0.0146 | 0.9434
1998-10-13 | 8:37 | 47.2984 | 34.7704 | 4.7898 | 5.5119 | 0.085 | 3.7926 | 1.0685 | 0.2244 | 362.0146 | -0.2387 | -0.0134 | -0.011 | -0.0146 | 0.9434
1998-10-13 | 8:37 | 47.3996 | 34.8175 | 4.7815 | 5.4985 | 0.085 | 3.8265 | 1.0701 | 0.2244 | 362.0146 | -0.2387 | -0.0146 | -0.011 | -0.0134 | 0.9434
1998-10-13 | 8:37 | 47.3733 | 34.7704 | 4.7825 | 5.5092 | 0.085 | 3.7926 | 1.0701 | 0.2244 | 362.0146 | -0.0861 | -0.0146 | -0.011 | -0.0146 | 0.9434
1998-10-13 | 8:37 | 47.1696 | 34.7368 | 4.781 | 5.4932 | 0.085 | 3.7924 | 1.0685 | 0.2244 | 362.0146 | -0.0861 | -0.0134 | -0.0098 | -0.0146 | 0.9434
1998-10-13 | 8:37 | 47.2417 | 34.753 | 4.7841 | 5.4842 | 0.085 | 3.7924 | 1.0732 | 0.2366 | 362.0146 | -0.0861 | -0.0146 | -0.011 | -0.0159 | 0.9434
1998-10-13 | 8:37 | 47.3362 | 34.8477 | 4.7764 | 5.4985 | 0.085 | 3.7581 | 1.0701 | 0.2244 | 360.1836 | -0.0861 | -0.0134 | -0.0098 | -0.0146 | 0.9434
1998-10-13 | 8:37 | 47.211 | 34.7211 | 4.7801 | 5.5 | 0.085 | 3.7582 | 1.0685 | 0.2244 | 359.5732 | -0.0861 | -0.0146 | -0.011 | -0.0134 | 0.9434
1998-10-13 | 8:37 | 47.1913 | 34.783 | 4.7762 | 5.5075 | 0.085 | 3.7922 | 1.0684 | 0.2244 | 360.1836 | -0.0861 | -0.0134 | -0.011 | -0.0146 | 0.9434
1998-10-13 | 8:37 | 47.1862 | 34.7683 | 4.784 | 5.5158 | 0.085 | 3.7923 | 1.0669 | 0.2366 | 360.1836 | -0.2387 | -0.0146 | -0.011 | -0.0146 | 0.9434
1998-10-13 | 8:37 | 47.1935 | 34.8322 | 4.7816 | 5.485 | 0.085 | 3.7582 | 1.0685 | 0.2122 | 360.1836 | -0.0861 | -0.0134 | -0.011 | -0.0134 | 2.1641
1998-10-13 | 8:37 | 47.1679 | 34.6423 | 4.7744 | 5.494 | 0.085 | 3.7925 | 1.0701 | 0.2366 | 360.7939 | -0.2387 | -0.0134 | -0.011 | -0.0146 | -0.2773
1998-10-13 | 8:37 | 47.1021 | 34.6577 | 4.7728 | 5.4925 | 0.085 | 3.7924 | 1.0669 | 0.2244 | 360.1836 | -0.2387 | -0.0159 | -0.0122 | -0.0146 | 0.9434
1998-10-13 | 8:37 | 47.1542 | 34.7196 | 4.7827 | 5.508 | 0.085 | 3.7922 | 1.0684 | 0.2244 | 360.1836 | -0.0861 | -0.0159 | -0.011 | -0.0146 | -0.2773
1998-10-13 | 8:37 | 47.1594 | 34.6411 | 4.7804 | 5.4985 | 0.085 | 3.8263 | 1.0701 | 0.2366 | 360.1836 | -0.0861 | -0.0134 | -0.0122 | -0.0146 | 0.9434
1998-10-13 | 8:37 | 47.129 | 34.7689 | 4.7795 | 5.4902 | 0.085 | 3.7924 | 1.0701 | 0.2244 | 362.0146 | -0.2387 | -0.0134 | -0.011 | -0.0159 | 2.1641
1998-10-13 | 8:37 | 47.1778 | 34.8013 | 4.7802 | 5.488 | 0.085 | 3.7925 | 1.0701 | 0.2244 | 362.0146 | -0.0861 | -0.0134 | -0.011 | -0.0146 | 0.9434
1998-10-13 | 8:38 | 47.1017 | 34.8483 | 4.7835 | 5.4986 | 0.085 | 3.7924 | 1.0685 | 0.2244 | 361.4043 | -0.2387 | -0.0134 | -0.011 | -0.0134 | -0.2773
1998-10-13 | 8:38 | 47.1051 | 34.8325 | 4.7798 | 5.4992 | 0.085 | 3.7238 | 1.0685 | 0.2244 | 361.4043 | -0.2387 | -0.0159 | -0.0122 | -0.0146 | -0.2773
1998-10-13 | 8:38 | 47.0828 | 34.8605 | 4.7808 | 5.4994 | 0.085 | 3.7919 | 1.07 | 0.2244 | 362.0146 | 0.0665 | -0.0146 | -0.011 | -0.0134 | 2.1641
1998-10-13 | 8:38 | 47.2855 | 34.8615 | 4.7837 | 5.4934 | 0.085 | 3.792 | 1.07 | 0.2122 | 362.0146 | -0.0861 | -0.0146 | -0.011 | -0.0146 | 0.9434
1998-10-13 | 8:38 | 47.2544 | 34.877 | 4.7797 | 5.4883 | 0.085 | 3.792 | 1.07 | 0.2244 | 362.0146 | -0.0861 | -0.0146 | -0.011 | -0.0134 | 0.9434
1998-10-13 | 8:38 | 47.2058 | 34.7518 | 4.7787 | 5.4929 | 0.085 | 3.7581 | 1.0685 | 0.2244 | 362.0146 | -0.2387 | -0.0134 | -0.011 | -0.0134 | 0.9434
1998-10-13 | 8:38 | 47.1341 | 34.7518 | 4.7824 | 5.4998 | 0.085 | 3.7922 | 1.07 | 0.2244 | 362.0146 | -0.2387 | -0.0146 | -0.011 | -0.0134 | 0.9434
1998-10-13 | 8:38 | 47.1627 | 34.7821 | 4.7806 | 5.4902 | 0.085 | 3.792 | 1.07 | 0.2122 | 361.4043 | -0.0861 | -0.011 | -0.0098 | -0.0146 | 0.9434
1998-10-13 | 8:38 | 47.2676 | 34.7019 | 4.7732 | 5.4995 | 0.085 | 3.7578 | 1.0716 | 0.2366 | 363.8457 | -0.0861 | -0.0146 | -0.011 | -0.0146 | -0.2773
1998-10-13 | 8:38 | 47.2876 | 34.8129 | 4.783 | 5.4894 | 0.085 | 3.7919 | 1.07 | 0.2244 | 363.8457 | -0.0861 | -0.0134 | -0.0122 | -0.0134 | 0.9434
1998-10-13 | 8:38 | 47.1947 | 34.6532 | 4.7731 | 5.4778 | 0.085 | 3.7577 | 1.07 | 0.2244 | 364.4561 | 0.3716 | -0.0146 | -0.0122 | -0.0134 | 0.9434
1998-10-13 | 8:38 | 47.3241 | 34.6851 | 4.7789 | 5.4803 | 0.085 | 3.7577 | 1.0684 | 0.2244 | 363.8457 | 0.3716 | -0.0134 | -0.011 | -0.0146 | 0.9434
1998-10-13 | 8:38 | 47.2339 | 34.7181 | 4.7772 | 5.477 | 0.085 | 3.7578 | 1.0684 | 0.2244 | 363.8457 | 0.219 | -0.0134 | -0.0122 | -0.0146 | -0.2773
1998-10-13 | 8:38 | 47.1418 | 34.8612 | 4.7754 | 5.4831 | 0.085 | 3.792 | 1.07 | 0.2244 | 363.8457 | 0.3716 | -0.0134 | -0.011 | -0.0134 | 0.9434
1998-10-13 | 8:38 | 47.2953 | 34.9245 | 4.7809 | 5.4829 | 0.085 | 3.7578 | 1.0716 | 0.2244 | 364.4561 | 0.3716 | -0.0134 | -0.0122 | -0.0146 | 0.9434
1998-10-13 | 8:38 | 47.181 | 34.7328 | 4.774 | 5.469 | 0.085 | 3.7577 | 1.07 | 0.2366 | 365.0664 | 0.3716 | -0.0122 | -0.0098 | -0.0134 | 2.1641
1998-10-13 | 8:38 | 47.1597 | 34.8142 | 4.7737 | 5.4783 | 0.085 | 3.7921 | 1.0748 | 0.2244 | 364.4561 | 0.3716 | -0.0122 | -0.011 | -0.0134 | 2.1641
1998-10-13 | 8:38 | 47.2007 | 34.83 | 4.7813 | 5.4921 | 0.085 | 3.7921 | 1.07 | 0.2366 | 366.2871 | 0.3716 | -0.0134 | -0.011 | -0.0146 | 0.9434
1998-10-13 | 8:38 | 47.2297 | 34.8788 | 4.7836 | 5.4861 | 0.085 | 3.7236 | 1.0685 | 0.2366 | 366.2871 | 0.3716 | -0.0146 | -0.011 | -0.0146 | 0.9434
1998-10-13 | 8:38 | 47.271 | 34.845 | 4.7778 | 5.4782 | 0.085 | 3.7233 | 1.0684 | 0.2488 | 366.2871 | 0.3716 | -0.0134 | -0.011 | -0.0146 | 0.9434
1998-10-13 | 8:38 | 47.299 | 34.8114 | 4.7769 | 5.4705 | 0.085 | 3.7575 | 1.07 | 0.2366 | 366.2871 | 0.3716 | -0.0134 | -0.011 | -0.0146 | 0.9434
1998-10-13 | 8:38 | 47.2628 | 34.8441 | 4.7716 | 5.4655 | 0.085 | 3.7918 | 1.0716 | 0.2366 | 366.2871 | 0.3716 | -0.0146 | -0.011 | -0.0134 | 0.9434
1998-10-13 | 8:38 | 47.2957 | 34.8773 | 4.7736 | 5.4863 | 0.085 | 3.7579 | 1.07 | 0.2244 | 366.2871 | 0.3716 | -0.0134 | -0.011 | -0.0146 | 0.9434
1998-10-13 | 8:38 | 47.2573 | 34.8291 | 4.7781 | 5.4866 | 0.085 | 3.7233 | 1.07 | 0.2244 | 365.6768 | 0.219 | -0.0146 | -0.0122 | -0.0146 | 0.9434
1998-10-13 | 8:38 | 47.242 | 34.7803 | 4.7789 | 5.4846 | 0.085 | 3.7576 | 1.0684 | 0.2244 | 366.2871 | 0.3716 | -0.0146 | -0.011 | -0.0134 | -0.2773
1998-10-13 | 8:38 | 47.3164 | 34.8276 | 4.7638 | 5.4859 | 0.085 | 3.7918 | 1.0668 | 0.2244 | 366.2871 | 0.219 | -0.0146 | -0.011 | -0.0134 | 0.9434
1998-10-13 | 8:38 | 47.287 | 34.7148 | 4.778 | 5.4855 | 0.085 | 3.7916 | 1.0699 | 0.2244 | 365.6768 | 0.3716 | -0.0134 | -0.011 | -0.0146 | 2.1641
1998-10-13 | 8:38 | 47.1469 | 35.0182 | 4.778 | 5.4996 | 0.085 | 3.7918 | 1.0684 | 0.2122 | 365.6768 | 0.219 | -0.0146 | -0.0122 | -0.0146 | -0.2773
1998-10-13 | 8:38 | 47.1874 | 34.8755 | 4.7773 | 5.4964 | 0.085 | 3.7232 | 1.0668 | 0.2366 | 366.8975 | 0.0665 | -0.0134 | -0.0085 | -0.0134 | 0.9434
1998-10-13 | 8:38 | 47.3135 | 34.8913 | 4.7718 | 5.4872 | 0.085 | 3.7918 | 1.07 | 0.2366 | 366.2871 | 0.3716 | -0.0146 | -0.0098 | -0.0146 | 0.9434
1998-10-13 | 8:38 | 47.3623 | 34.874 | 4.7682 | 5.5001 | 0.085 | 3.8255 | 1.0699 | 0.2244 | 366.2871 | 0.3716 | -0.0146 | -0.011 | -0.0146 | 2.1641
1998-10-13 | 8:38 | 47.3759 | 34.6673 | 4.7673 | 5.5038 | 0.085 | 3.723 | 1.0683 | 0.2244 | 366.2871 | 0.3716 | -0.0134 | -0.0122 | -0.0146 | 2.1641
1998-10-13 | 8:38 | 47.259 | 34.7961 | 4.7724 | 5.5093 | 0.085 | 3.7576 | 1.07 | 0.2244 | 366.2871 | 0.3716 | -0.0122 | -0.011 | -0.0146 | 0.9434
1998-10-13 | 8:38 | 47.2129 | 34.7313 | 4.7704 | 5.4895 | 0.085 | 3.7916 | 1.0683 | 0.2244 | 366.2871 | 0.3716 | -0.0134 | -0.0122 | -0.0134 | 2.1641
1998-10-13 | 8:38 | 47.4329 | 34.701 | 4.7749 | 5.4895 | 0.085 | 3.7577 | 1.0684 | 0.2366 | 364.4561 | 0.3716 | -0.0134 | -0.011 | -0.0134 | 0.9434
1998-10-13 | 8:38 | 47.2497 | 34.6375 | 4.771 | 5.4892 | 0.085 | 3.7233 | 1.0684 | 0.2244 | 365.0664 | 0.3716 | -0.0134 | -0.011 | -0.0134 | 0.9434
1998-10-13 | 8:38 | 47.3177 | 34.7943 | 4.77 | 5.4882 | 0.085 | 3.7916 | 1.0667 | 0.2366 | 364.4561 | 0.5242 | -0.0134 | -0.0098 | -0.0122 | 2.1641
1998-10-13 | 8:38 | 47.2227 | 34.9847 | 4.7737 | 5.4878 | 0.085 | 3.7574 | 1.0683 | 0.2244 | 364.4561 | 0.5242 | -0.0122 | -0.011 | -0.0159 | 0.9434
1998-10-13 | 8:38 | 47.2534 | 34.7469 | 4.778 | 5.4894 | 0.085 | 3.7916 | 1.0683 | 0.2122 | 363.8457 | 0.3716 | -0.0122 | -0.011 | -0.0146 | 2.1641
1998-10-13 | 8:38 | 47.0908 | 34.7613 | 4.7668 | 5.4865 | 0.085 | 3.7572 | 1.0683 | 0.2366 | 364.4561 | 0.5242 | -0.0134 | -0.011 | -0.0134 | 0.9434
1998-10-13 | 8:38 | 47.2001 | 34.7931 | 4.7766 | 5.4937 | 0.085 | 3.7914 | 1.0683 | 0.2244 | 364.4561 | 0.3716 | -0.0122 | -0.011 | -0.0146 | 2.1641
1998-10-13 | 8:38 | 47.1421 | 34.8249 | 4.7714 | 5.4837 | 0.085 | 3.7228 | 1.0699 | 0.2366 | 365.0664 | 0.3716 | -0.0122 | -0.011 | -0.0134 | 0.9434
1998-10-13 | 8:38 | 47.1501 | 34.8392 | 4.7703 | 5.4791 | 0.085 | 3.7912 | 1.0683 | 0.2244 | 363.2354 | 0.3716 | -0.0159 | -0.0122 | -0.0146 | -0.2773
1998-10-13 | 8:38 | 47.2337 | 35.046 | 4.7765 | 5.4684 | 0.085 | 3.7227 | 1.0683 | 0.2366 | 362.0146 | 0.3716 | -0.0134 | -0.0122 | -0.0134 | 2.1641
1998-10-13 | 8:38 | 47.1664 | 34.841 | 4.7745 | 5.4796 | 0.085 | 3.7573 | 1.0683 | 0.2366 | 360.1836 | 0.3716 | -0.0146 | -0.011 | -0.0146 | -0.2773
1998-10-13 | 8:38 | 47.2261 | 34.9215 | 4.7722 | 5.4913 | 0.085 | 3.6883 | 1.0683 | 0.2244 | 359.5732 | 0.219 | -0.0134 | -0.0122 | -0.0146 | 0.9434
1998-10-13 | 8:38 | 47.2734 | 34.8261 | 4.7728 | 5.49 | 0.085 | 3.7916 | 1.0699 | 0.2366 | 359.5732 | 0.6768 | -0.0134 | -0.011 | -0.0146 | 2.1641
1998-10-13 | 8:38 | 47.2303 | 34.7928 | 4.7784 | 5.4861 | 0.085 | 3.7227 | 1.0683 | 0.2366 | 360.1836 | 0.3716 | -0.0134 | -0.011 | -0.0146 | 0.9434
1998-10-13 | 8:38 | 47.2597 | 34.8395 | 4.7724 | 5.4821 | 0.085 | 3.7571 | 1.0683 | 0.2244 | 358.9629 | 0.5242 | -0.0146 | -0.011 | -0.0146 | -0.2773
1998-10-13 | 8:38 | 47.1963 | 34.9063 | 4.7692 | 5.494 | 0.085 | 3.7231 | 1.0684 | 0.2244 | 360.1836 | 0.3716 | -0.0134 | -0.0098 | -0.0146 | 0.9434
1998-10-13 | 8:38 | 47.2542 | 34.8246 | 4.7723 | 5.4787 | 0.085 | 3.7572 | 1.0683 | 0.2366 | 360.1836 | 0.5242 | -0.0134 | -0.011 | -0.0146 | 0.9434
1998-10-13 | 8:38 | 47.2218 | 34.8868 | 4.7748 | 5.488 | 0.085 | 3.7912 | 1.0683 | 0.2244 | 359.5732 | 0.219 | -0.0146 | -0.0122 | -0.0146 | -0.2773
1998-10-13 | 8:38 | 47.2989 | 34.9041 | 4.7763 | 5.4734 | 0.085 | 3.7572 | 1.0667 | 0.2366 | 360.1836 | 0.3716 | -0.0134 | -0.0098 | -0.0134 | 2.1641
1998-10-13 | 8:39 | 47.3091 | 34.7613 | 4.7744 | 5.4742 | 0.085 | 3.7228 | 1.0667 | 0.2244 | 359.5732 | 0.3716 | -0.0134 | -0.011 | -0.0146 | 0.9434
1998-10-13 | 8:39 | 47.2376 | 34.809 | 4.7683 | 5.4882 | 0.085 | 3.7228 | 1.0683 | 0.2366 | 360.1836 | 0.3716 | -0.0134 | -0.0122 | -0.0146 | 0.9434
1998-10-13 | 8:39 | 47.2125 | 34.9215 | 4.7722 | 5.481 | 0.085 | 3.723 | 1.0683 | 0.2244 | 359.5732 | 0.3716 | -0.0146 | -0.0098 | -0.0146 | 0.9434
1998-10-13 | 8:39 | 47.2086 | 34.842 | 4.7716 | 5.4719 | 0.085 | 3.7574 | 1.0667 | 0.2122 | 359.5732 | 0.3716 | -0.0146 | -0.011 | -0.0134 | 2.1641
1998-10-13 | 8:39 | 47.2585 | 34.9044 | 4.7684 | 5.472 | 0.085 | 3.7228 | 1.0683 | 0.2366 | 359.5732 | 0.3716 | -0.0134 | -0.011 | -0.0146 | 0.9434
1998-10-13 | 8:39 | 47.1941 | 34.8572 | 4.7755 | 5.4731 | 0.085 | 3.8254 | 1.0667 | 0.2244 | 360.1836 | 0.3716 | -0.0134 | -0.0122 | -0.0134 | 0.9434
1998-10-13 | 8:39 | 47.1941 | 34.8572 | 4.7755 | 5.4731 | 0.085 | 3.8254 | 1.0667 | 0.2244 | 360.1836 | 0.3716 | -0.0134 | -0.0122 | -0.0134 | 0.9434
1998-10-13 | 8:39 | 47.2619 | 34.9519 | 4.7748 | 5.4786 | 0.085 | 3.7228 | 1.0667 | 0.2366 | 360.1836 | 0.3716 | -0.0122 | -0.011 | -0.0146 | 0.9434
1998-10-13 | 8:39 | 47.2205 | 34.7613 | 4.7799 | 5.4627 | 0.085 | 3.7914 | 1.0651 | 0.2122 | 361.4043 | 0.3716 | -0.0146 | -0.0122 | -0.0146 | 2.1641
1998-10-13 | 8:39 | 47.232 | 34.7598 | 4.7761 | 5.4742 | 0.085 | 3.757 | 1.0667 | 0.2244 | 363.2354 | 0.3716 | -0.0134 | -0.011 | -0.0134 | 2.1641
1998-10-13 | 8:39 | 47.2533 | 34.8557 | 4.7746 | 5.471 | 0.085 | 3.7571 | 1.0651 | 0.2122 | 362.625 | 0.219 | -0.0134 | -0.011 | -0.0134 | 0.9434
1998-10-13 | 8:39 | 47.3792 | 34.7445 | 4.7749 | 5.4722 | 0.085 | 3.8252 | 1.0667 | 0.2366 | 362.625 | 0.3716 | -0.0134 | -0.0098 | -0.0134 | 0.9434
1998-10-13 | 8:39 | 47.3621 | 34.8374 | 4.7651 | 5.4713 | 0.085 | 3.7909 | 1.065 | 0.2366 | 362.0146 | 0.219 | -0.0146 | -0.011 | -0.0146 | 0.9434
1998-10-13 | 8:39 | 47.1983 | 34.9504 | 4.7727 | 5.4623 | 0.085 | 3.8251 | 1.0683 | 0.2244 | 362.0146 | 0.3716 | -0.0134 | -0.0098 | -0.0146 | -0.2773
1998-10-13 | 8:39 | 47.1859 | 34.8697 | 4.7741 | 5.4578 | 0.085 | 3.7569 | 1.0682 | 0.2244 | 362.0146 | 0.5242 | -0.0134 | -0.011 | -0.0134 | 0.9434
1998-10-13 | 8:39 | 47.2942 | 34.7286 | 4.7722 | 5.4648 | 0.085 | 3.7913 | 1.0651 | 0.2244 | 362.0146 | 0.5242 | -0.0134 | -0.011 | -0.0146 | 0.9434
1998-10-13 | 8:39 | 47.2767 | 34.776 | 4.773 | 5.4685 | 0.085 | 3.7912 | 1.0651 | 0.2244 | 362.0146 | 0.3716 | -0.0134 | -0.011 | -0.0134 | 0.9434
1998-10-13 | 8:39 | 47.232 | 34.9026 | 4.7703 | 5.4668 | 0.085 | 3.7226 | 1.0667 | 0.2244 | 362.0146 | 0.3716 | -0.0146 | -0.011 | -0.0159 | 0.9434
1998-10-13 | 8:39 | 47.2405 | 34.7427 | 4.7716 | 5.4683 | 0.085 | 3.6527 | 1.0682 | 0.2366 | 363.8457 | 0.219 | -0.0146 | -0.011 | -0.0146 | 0.9434
1998-10-13 | 8:39 | 47.1834 | 34.8386 | 4.7751 | 5.4597 | 0.085 | 3.7911 | 1.0683 | 0.2244 | 363.8457 | 0.3716 | -0.0122 | -0.011 | -0.0134 | 0.9434
1998-10-13 | 8:39 | 47.2047 | 34.8709 | 4.7764 | 5.4555 | 0.085 | 3.7226 | 1.0667 | 0.2244 | 365.0664 | 0.3716 | -0.0134 | -0.011 | -0.0134 | 2.1641
1998-10-13 | 8:39 | 47.157 | 34.9026 | 4.7699 | 5.4656 | 0.085 | 3.7226 | 1.0651 | 0.2244 | 363.8457 | 0.3716 | -0.0146 | -0.011 | -0.0134 | 0.9434
1998-10-13 | 8:39 | 47.104 | 34.8856 | 4.7682 | 5.4586 | 0.085 | 3.8249 | 1.0667 | 0.2244 | 364.4561 | 0.3716 | -0.0134 | -0.011 | -0.0134 | 0.9434
1998-10-13 | 8:39 | 47.1548 | 34.9169 | 4.7761 | 5.4486 | 0.085 | 3.791 | 1.065 | 0.2366 | 363.8457 | 0.3716 | -0.0134 | -0.011 | -0.0134 | 2.1641
1998-10-13 | 8:39 | 47.136 | 34.8865 | 4.7675 | 5.4581 | 0.085 | 3.7225 | 1.0651 | 0.2244 | 363.8457 | 0.3716 | -0.0134 | -0.0098 | -0.0159 | 0.9434
1998-10-13 | 8:39 | 47.1138 | 34.9486 | 4.7682 | 5.4453 | 0.085 | 3.791 | 1.065 | 0.2366 | 364.4561 | 0.3716 | -0.0134 | -0.011 | -0.0134 | 2.1641
1998-10-13 | 8:39 | 47.2132 | 34.8856 | 4.7689 | 5.4514 | 0.085 | 3.7569 | 1.0667 | 0.2366 | 363.8457 | 0.3716 | -0.0122 | -0.011 | -0.0146 | 2.1641
1998-10-13 | 8:39 | 47.1936 | 34.9811 | 4.7699 | 5.4576 | 0.085 | 3.7225 | 1.0635 | 0.2366 | 364.4561 | 0.3716 | -0.0146 | -0.011 | -0.0146 | 0.9434
1998-10-13 | 8:39 | 47.1689 | 34.8697 | 4.771 | 5.4656 | 0.085 | 3.791 | 1.0651 | 0.2488 | 364.4561 | 0.3716 | -0.0122 | -0.011 | -0.0134 | 2.1641
1998-10-13 | 8:39 | 47.2716 | 34.9175 | 4.7643 | 5.4632 | 0.085 | 3.6878 | 1.0667 | 0.2366 | 364.4561 | 0.0665 | -0.0134 | -0.011 | -0.0134 | 2.1641
1998-10-13 | 8:39 | 47.1765 | 34.9154 | 4.7723 | 5.4688 | 0.085 | 3.7222 | 1.065 | 0.2244 | 364.4561 | -0.0861 | -0.0146 | -0.0098 | -0.0146 | 2.1641
1998-10-13 | 8:39 | 47.2303 | 34.9489 | 4.7682 | 5.4716 | 0.085 | 3.7569 | 1.0651 | 0.2244 | 364.4561 | -0.2387 | -0.0134 | -0.011 | -0.0146 | 0.9434
1998-10-13 | 8:39 | 47.2689 | 34.7094 | 4.7644 | 5.468 | 0.085 | 3.6875 | 1.0666 | 0.2244 | 364.4561 | 0.0665 | -0.0122 | -0.011 | -0.0146 | 2.1641
1998-10-13 | 8:39 | 47.1496 | 34.884 | 4.772 | 5.4707 | 0.085 | 3.7222 | 1.0682 | 0.2122 | 364.4561 | -0.2387 | -0.0134 | -0.0122 | -0.0146 | 0.9434
1998-10-13 | 8:39 | 47.2405 | 34.9489 | 4.7716 | 5.4746 | 0.085 | 3.7224 | 1.0667 | 0.2244 | 364.4561 | -0.0861 | -0.0146 | -0.011 | -0.0146 | 0.9434
1998-10-13 | 8:39 | 47.2303 | 34.7586 | 4.7719 | 5.4759 | 0.085 | 3.7224 | 1.0651 | 0.2366 | 364.4561 | -0.0861 | -0.0134 | -0.011 | -0.0146 | 0.9434
1998-10-13 | 8:39 | 47.2903 | 34.8054 | 4.7751 | 5.4792 | 0.085 | 3.6876 | 1.0666 | 0.2244 | 365.0664 | -0.0861 | -0.0134 | -0.0098 | -0.0122 | 0.9434
1998-10-13 | 8:39 | 47.2076 | 34.8682 | 4.7717 | 5.475 | 0.085 | 3.6875 | 1.0666 | 0.2244 | 363.8457 | -0.0861 | -0.0146 | -0.011 | -0.0146 | 0.9434
1998-10-13 | 8:39 | 47.1693 | 34.7907 | 4.7762 | 5.4718 | 0.085 | 3.7225 | 1.0667 | 0.2366 | 362.0146 | -0.2387 | -0.0146 | -0.011 | -0.0146 | 0.9434
1998-10-13 | 8:39 | 47.1313 | 34.8539 | 4.7713 | 5.4742 | 0.085 | 3.7224 | 1.0651 | 0.2366 | 361.4043 | -0.0861 | -0.0134 | -0.0122 | -0.0146 | 0.9434
1998-10-13 | 8:39 | 46.862 | 34.7412 | 4.7496 | 5.4441 | 0.085 | 3.6875 | 1.065 | 0.2366 | 362.0146 | -0.0861 | -0.0134 | -0.011 | -0.0146 | 2.1641
1998-10-13 | 8:39 | 47.2533 | 34.9507 | 4.767 | 5.4646 | 0.085 | 3.7227 | 1.0667 | 0.2244 | 362.0146 | -0.0861 | -0.0146 | -0.011 | -0.0134 | 0.9434
1998-10-13 | 8:39 | 47.0038 | 34.93 | 4.7562 | 5.454 | 0.085 | 3.6873 | 1.0666 | 0.2244 | 362.0146 | -0.0861 | -0.0122 | -0.0098 | -0.0134 | 0.9434
1998-10-13 | 8:39 | 47.1501 | 34.8051 | 4.7564 | 5.4404 | 0.085 | 3.7567 | 1.065 | 0.2366 | 362.0146 | -0.0861 | -0.0122 | -0.011 | -0.0146 | 0.9434
1998-10-13 | 8:39 | 47.0715 | 34.916 | 4.7512 | 5.4363 | 0.085 | 3.7223 | 1.065 | 0.2244 | 362.0146 | -0.2387 | -0.0134 | -0.011 | -0.0146 | 0.9434
1998-10-13 | 8:39 | 46.949 | 34.7715 | 4.7546 | 5.431 | 0.085 | 3.6873 | 1.065 | 0.2244 | 362.0146 | -0.2387 | -0.0134 | -0.011 | -0.0146 | 0.9434
1998-10-13 | 8:39 | 47.0351 | 34.9145 | 4.7577 | 5.4348 | 0.085 | 3.6524 | 1.0666 | 0.2244 | 362.0146 | -0.2387 | -0.0146 | -0.011 | -0.0159 | 0.9434
1998-10-13 | 8:39 | 47.1064 | 34.8191 | 4.7595 | 5.4499 | 0.085 | 3.7564 | 1.0666 | 0.2244 | 359.5732 | -0.0861 | -0.0146 | -0.011 | -0.0134 | 0.9434
1998-10-13 | 8:39 | 47.1147 | 34.9966 | 4.7615 | 5.459 | 0.085 | 3.6878 | 1.0651 | 0.2244 | 359.5732 | -0.0861 | -0.0146 | -0.0098 | -0.0134 | 0.9434
1998-10-13 | 8:39 | 47.0458 | 34.8197 | 4.7575 | 5.451 | 0.085 | 3.6524 | 1.0666 | 0.2244 | 360.1836 | -0.2387 | -0.0134 | -0.0122 | -0.0146 | 0.9434
1998-10-13 | 8:39 | 46.9683 | 34.773 | 4.7533 | 5.4377 | 0.085 | 3.6525 | 1.0666 | 0.2122 | 359.5732 | -0.2387 | -0.0146 | -0.0122 | -0.0146 | 0.9434
1998-10-13 | 8:39 | 47.1864 | 34.8542 | 4.7548 | 5.4557 | 0.085 | 3.6528 | 1.0651 | 0.2244 | 360.1836 | -0.2387 | -0.0134 | -0.0122 | -0.0146 | 0.9434
1998-10-13 | 8:39 | 47.1765 | 34.9312 | 4.7631 | 5.4643 | 0.085 | 3.6875 | 1.065 | 0.2244 | 360.1836 | -0.2387 | -0.0146 | -0.011 | -0.0134 | 0.9434
1998-10-13 | 8:39 | 47.0681 | 34.8527 | 4.7573 | 5.4588 | 0.085 | 3.7223 | 1.065 | 0.2244 | 359.5732 | 0.0665 | -0.0122 | -0.0122 | -0.0134 | -0.2773
1998-10-13 | 8:39 | 47.0266 | 34.6616 | 4.7524 | 5.4579 | 0.085 | 3.7222 | 1.0666 | 0.2244 | 360.1836 | -0.2387 | -0.0134 | -0.011 | -0.0146 | 0.9434
1998-10-13 | 8:39 | 46.94 | 34.7724 | 4.7511 | 5.4463 | 0.085 | 3.6874 | 1.0682 | 0.2366 | 360.1836 | -0.2387 | -0.0134 | -0.0098 | -0.0134 | 2.1641
1998-10-13 | 8:39 | 46.9384 | 34.6486 | 4.7553 | 5.4553 | 0.085 | 3.6529 | 1.0683 | 0.2244 | 359.5732 | -0.0861 | -0.0134 | -0.011 | -0.0146 | 0.9434
1998-10-13 | 8:40 | 47.0608 | 34.884 | 4.7521 | 5.4583 | 0.085 | 3.7566 | 1.065 | 0.2244 | 360.1836 | -0.0861 | -0.0122 | -0.011 | -0.0134 | 0.9434
1998-10-13 | 8:40 | 47.1394 | 34.8682 | 4.7536 | 5.4662 | 0.085 | 3.7222 | 1.0666 | 0.2244 | 360.1836 | -0.0861 | -0.0134 | -0.011 | -0.0146 | 0.9434
1998-10-13 | 8:40 | 47.0398 | 34.8996 | 4.7462 | 5.4618 | 0.085 | 3.7222 | 1.065 | 0.2244 | 359.5732 | -0.0861 | -0.0134 | -0.011 | -0.0146 | -0.2773
1998-10-13 | 8:40 | 47.0783 | 34.7892 | 4.7481 | 5.4613 | 0.085 | 3.6876 | 1.065 | 0.2244 | 360.7939 | -0.0861 | -0.0134 | -0.011 | -0.0122 | 0.9434
1998-10-13 | 8:40 | 47.0282 | 34.9461 | 4.7482 | 5.4596 | 0.085 | 3.6874 | 1.0682 | 0.2244 | 359.5732 | -0.0861 | -0.0146 | -0.0098 | -0.0146 | 0.9434
1998-10-13 | 8:40 | 47.0894 | 34.8032 | 4.7522 | 5.468 | 0.085 | 3.6873 | 1.0666 | 0.2244 | 360.1836 | -0.0861 | -0.0134 | -0.011 | -0.0146 | 0.9434
1998-10-13 | 8:40 | 47.0112 | 34.8694 | 4.7584 | 5.4594 | 0.085 | 3.6527 | 1.0682 | 0.2244 | 360.1836 | -0.0861 | -0.0122 | -0.011 | -0.0146 | -0.2773
1998-10-13 | 8:40 | 47.0492 | 34.7721 | 4.7535 | 5.4638 | 0.085 | 3.7221 | 1.065 | 0.2244 | 360.1836 | -0.0861 | -0.0134 | -0.011 | -0.0146 | 0.9434
1998-10-13 | 8:40 | 47.0778 | 34.8975 | 4.7588 | 5.4652 | 0.085 | 3.7563 | 1.0666 | 0.2366 | 360.1836 | -0.0861 | -0.0122 | -0.011 | -0.0146 | 0.9434
1998-10-13 | 8:40 | 47.1155 | 34.8682 | 4.7582 | 5.4721 | 0.085 | 3.7566 | 1.065 | 0.2244 | 359.5732 | -0.2387 | -0.0146 | -0.0122 | -0.0134 | 0.9434
1998-10-13 | 8:40 | 47.1274 | 34.996 | 4.7605 | 5.4594 | 0.085 | 3.7568 | 1.065 | 0.2366 | 360.1836 | -0.2387 | -0.0134 | -0.011 | -0.0134 | 0.9434
1998-10-13 | 8:40 | 47.1436 | 34.8029 | 4.7589 | 5.4651 | 0.085 | 3.7564 | 1.065 | 0.2366 | 360.1836 | -0.0861 | -0.0134 | -0.011 | -0.0134 | 0.9434
1998-10-13 | 8:40 | 47.1535 | 34.8051 | 4.7641 | 5.4607 | 0.085 | 3.7223 | 1.0666 | 0.2244 | 359.5732 | -0.0861 | -0.0134 | -0.011 | -0.0146 | 2.1641
1998-10-13 | 8:40 | 47.1577 | 34.8825 | 4.7657 | 5.4666 | 0.085 | 3.6873 | 1.0666 | 0.2244 | 360.7939 | -0.2387 | -0.0134 | -0.011 | -0.0159 | 0.9434
1998-10-13 | 8:40 | 47.2251 | 34.8685 | 4.7595 | 5.459 | 0.085 | 3.7567 | 1.0666 | 0.2122 | 359.5732 | 0.0665 | -0.0134 | -0.011 | -0.0146 | 2.1641
1998-10-13 | 8:40 | 47.1436 | 34.7394 | 4.7555 | 5.4566 | 0.085 | 3.6873 | 1.065 | 0.2244 | 359.5732 | -0.0861 | -0.0146 | -0.011 | -0.0146 | 0.9434
1998-10-13 | 8:40 | 47.2135 | 34.7565 | 4.7615 | 5.4642 | 0.085 | 3.7221 | 1.065 | 0.2244 | 360.1836 | -0.0861 | -0.0134 | -0.011 | -0.0146 | 2.1641
1998-10-13 | 8:40 | 46.9456 | 34.7874 | 4.7509 | 5.4668 | 0.085 | 3.6873 | 1.065 | 0.2244 | 364.4561 | -0.2387 | -0.0122 | -0.011 | -0.0146 | 2.1641
1998-10-13 | 8:40 | 47.0876 | 34.8655 | 4.7557 | 5.4606 | 0.085 | 3.6522 | 1.065 | 0.2366 | 363.8457 | -0.0861 | -0.0134 | -0.011 | -0.0146 | 0.9434
1998-10-13 | 8:40 | 47.0137 | 34.7712 | 4.7503 | 5.4407 | 0.085 | 3.6873 | 1.065 | 0.2366 | 363.8457 | 0.0665 | -0.011 | -0.011 | -0.0146 | 0.9434
1998-10-13 | 8:40 | 47.0146 | 34.8035 | 4.7507 | 5.4511 | 0.085 | 3.6524 | 1.065 | 0.2366 | 364.4561 | -0.2387 | -0.0134 | -0.011 | -0.0146 | 0.9434
1998-10-13 | 8:40 | 46.994 | 34.8194 | 4.7522 | 5.447 | 0.085 | 3.7565 | 1.0666 | 0.2244 | 363.8457 | -0.2387 | -0.0146 | -0.011 | -0.0146 | -0.2773
1998-10-13 | 8:40 | 47.0945 | 34.8996 | 4.7563 | 5.4527 | 0.085 | 3.7222 | 1.0666 | 0.2244 | 364.4561 | -0.2387 | -0.0134 | -0.0098 | -0.0159 | 0.9434
1998-10-13 | 8:40 | 47.1491 | 34.8971 | 4.7569 | 5.455 | 0.085 | 3.6522 | 1.0682 | 0.2244 | 363.8457 | -0.2387 | -0.0146 | -0.011 | -0.0146 | -0.2773
1998-10-13 | 8:40 | 47.0864 | 34.7718 | 4.7605 | 5.4404 | 0.085 | 3.6524 | 1.065 | 0.2122 | 363.8457 | -0.2387 | -0.0146 | -0.0122 | -0.0146 | -0.2773
1998-10-13 | 8:40 | 47.1725 | 34.6266 | 4.7535 | 5.4515 | 0.085 | 3.7562 | 1.0666 | 0.2244 | 365.0664 | -0.0861 | -0.0122 | -0.011 | -0.0146 | 0.9434
1998-10-13 | 8:40 | 47.1043 | 34.8652 | 4.7547 | 5.4566 | 0.085 | 3.7562 | 1.065 | 0.2244 | 363.8457 | -0.0861 | -0.0122 | -0.0098 | -0.0146 | 2.1641
1998-10-13 | 8:40 | 47.1598 | 34.8182 | 4.757 | 5.4365 | 0.085 | 3.6872 | 1.065 | 0.2366 | 366.2871 | -0.2387 | -0.0134 | -0.0098 | -0.0159 | 0.9434
1998-10-13 | 8:40 | 47.1593 | 34.9604 | 4.7548 | 5.4325 | 0.085 | 3.6522 | 1.065 | 0.2244 | 366.8975 | 0.219 | -0.0146 | -0.011 | -0.0146 | -0.2773
1998-10-13 | 8:40 | 47.1674 | 34.9273 | 4.7579 | 5.4366 | 0.085 | 3.7217 | 1.0649 | 0.2244 | 366.2871 | 0.219 | -0.0134 | -0.011 | -0.0146 | 2.1641
1998-10-13 | 8:40 | 47.2054 | 34.8167 | 4.7589 | 5.4437 | 0.085 | 3.7217 | 1.0665 | 0.2366 | 366.2871 | 0.3716 | -0.0134 | -0.0122 | -0.0134 | 2.1641
1998-10-13 | 8:40 | 47.2267 | 34.8649 | 4.759 | 5.4531 | 0.085 | 3.6871 | 1.0633 | 0.2488 | 366.2871 | 0.3716 | -0.0146 | -0.011 | -0.0146 | 0.9434
1998-10-13 | 8:40 | 47.2458 | 34.7687 | 4.7625 | 5.4482 | 0.085 | 3.7217 | 1.0681 | 0.2244 | 366.2871 | 0.3716 | -0.0134 | -0.011 | -0.0146 | 0.9434
1998-10-13 | 8:40 | 47.2211 | 34.9425 | 4.7584 | 5.4582 | 0.085 | 3.6519 | 1.0649 | 0.2122 | 366.2871 | 0.3716 | -0.0134 | -0.0122 | -0.0134 | -0.2773
1998-10-13 | 8:40 | 47.3112 | 34.878 | 4.7659 | 5.4572 | 0.085 | 3.7214 | 1.0665 | 0.2244 | 366.2871 | 0.3716 | -0.0134 | -0.0122 | -0.0122 | -1.498
1998-10-13 | 8:40 | 47.193 | 34.7858 | 4.7615 | 5.4618 | 0.085 | 3.6521 | 1.0634 | 0.2244 | 366.2871 | 0.3716 | -0.0146 | -0.011 | -0.0159 | -0.2773
1998-10-13 | 8:40 | 47.1935 | 34.8971 | 4.7603 | 5.466 | 0.085 | 3.6872 | 1.0666 | 0.2244 | 366.2871 | 0.3716 | -0.0122 | -0.011 | -0.0134 | 0.9434
1998-10-13 | 8:40 | 47.1272 | 34.7669 | 4.7604 | 5.4582 | 0.085 | 3.6517 | 1.0665 | 0.2366 | 366.2871 | 0.3716 | -0.0122 | -0.011 | -0.0134 | -0.2773
1998-10-13 | 8:40 | 47.2249 | 34.8953 | 4.7612 | 5.4603 | 0.085 | 3.6519 | 1.0649 | 0.2366 | 366.2871 | 0.3716 | -0.0122 | -0.011 | -0.0159 | -0.2773
1998-10-13 | 8:40 | 47.2108 | 34.94 | 4.763 | 5.4686 | 0.085 | 3.7213 | 1.0649 | 0.2244 | 365.6768 | 0.3716 | -0.0134 | -0.0098 | -0.0146 | 2.1641
1998-10-13 | 8:40 | 47.2751 | 34.9264 | 4.7593 | 5.4613 | 0.085 | 3.6868 | 1.0649 | 0.2244 | 365.6768 | 0.3716 | -0.0134 | -0.0122 | -0.0146 | 0.9434
1998-10-13 | 8:40 | 47.3235 | 34.8612 | 4.7624 | 5.4616 | 0.085 | 3.7213 | 1.0649 | 0.2244 | 366.2871 | 0.3716 | -0.0134 | -0.011 | -0.0134 | 2.1641
1998-10-13 | 8:40 | 47.2283 | 34.972 | 4.7624 | 5.4577 | 0.085 | 3.7213 | 1.0665 | 0.2244 | 366.2871 | 0.3716 | -0.0146 | -0.0098 | -0.0134 | 0.9434
1998-10-13 | 8:40 | 47.2214 | 34.8771 | 4.7615 | 5.4694 | 0.085 | 3.7213 | 1.0633 | 0.2244 | 365.6768 | 0.3716 | -0.0134 | -0.011 | -0.0134 | -0.2773
1998-10-13 | 8:40 | 47.2563 | 34.9385 | 4.7588 | 5.4636 | 0.085 | 3.7211 | 1.0648 | 0.2244 | 365.6768 | 0.219 | -0.0159 | -0.0122 | -0.0146 | 0.9434
1998-10-13 | 8:40 | 47.2441 | 34.8944 | 4.7679 | 5.4717 | 0.085 | 3.6868 | 1.0649 | 0.2244 | 366.2871 | 0.3716 | -0.0146 | -0.011 | -0.0134 | 0.9434
1998-10-13 | 8:40 | 47.2631 | 34.9859 | 4.7686 | 5.4607 | 0.085 | 3.6864 | 1.0648 | 0.2244 | 366.8975 | 0.3716 | -0.0134 | -0.011 | -0.0134 | 2.1641
1998-10-13 | 8:40 | 47.1567 | 34.9562 | 4.7679 | 5.4532 | 0.085 | 3.6866 | 1.0649 | 0.2366 | 364.4561 | 0.3716 | -0.0146 | -0.011 | -0.0134 | 0.9434
1998-10-13 | 8:40 | 47.2274 | 34.7972 | 4.7682 | 5.4473 | 0.085 | 3.6865 | 1.0649 | 0.2244 | 363.8457 | 0.3716 | -0.0146 | -0.0098 | -0.0146 | 0.9434
1998-10-13 | 8:40 | 47.2176 | 34.9716 | 4.7667 | 5.4727 | 0.085 | 3.7213 | 1.0633 | 0.2244 | 364.4561 | 0.3716 | -0.0134 | -0.011 | -0.0159 | 2.1641
1998-10-13 | 8:40 | 47.2317 | 34.8295 | 4.7633 | 5.4618 | 0.085 | 3.6516 | 1.0633 | 0.2366 | 364.4561 | 0.3716 | -0.0134 | -0.011 | -0.0146 | 0.9434
1998-10-13 | 8:40 | 47.0485 | 34.8573 | 4.7692 | 5.4511 | 0.085 | 3.7552 | 1.0648 | 0.2244 | 364.4561 | 0.3716 | -0.0134 | -0.0098 | -0.0122 | 2.1641
1998-10-13 | 8:40 | 47.1089 | 34.8137 | 4.7661 | 5.4585 | 0.085 | 3.6516 | 1.0633 | 0.2122 | 363.8457 | 0.219 | -0.0146 | -0.011 | -0.0146 | -0.2773
1998-10-13 | 8:40 | 47.0652 | 34.8752 | 4.7683 | 5.4531 | 0.085 | 3.6514 | 1.0648 | 0.2244 | 364.4561 | 0.5242 | -0.0146 | -0.011 | -0.0134 | 0.9434
1998-10-13 | 8:40 | 47.1187 | 34.8451 | 4.7648 | 5.4552 | 0.085 | 3.6866 | 1.0649 | 0.2244 | 364.4561 | 0.3716 | -0.0134 | -0.0122 | -0.0146 | 0.9434
1998-10-13 | 8:40 | 47.0789 | 34.8277 | 4.76 | 5.4556 | 0.085 | 3.6161 | 1.0632 | 0.2244 | 364.4561 | 0.219 | -0.0134 | -0.011 | -0.0134 | 0.9434
1998-10-13 | 8:40 | 47.0789 | 34.8277 | 4.76 | 5.4556 | 0.085 | 3.6161 | 1.0632 | 0.2244 | 364.4561 | 0.219 | -0.0134 | -0.011 | -0.0134 | 0.9434
1998-10-13 | 8:40 | 47.0443 | 34.954 | 4.7649 | 5.4584 | 0.085 | 3.721 | 1.0648 | 0.2244 | 360.7939 | 0.3716 | -0.0134 | -0.011 | -0.0146 | 0.9434
1998-10-13 | 8:40 | 47.2086 | 34.9543 | 4.7643 | 5.4463 | 0.085 | 3.6864 | 1.0632 | 0.2366 | 360.1836 | 0.5242 | -0.0134 | -0.011 | -0.0146 | 0.9434
1998-10-13 | 8:40 | 47.1834 | 34.906 | 4.7608 | 5.447 | 0.085 | 3.7209 | 1.0632 | 0.2244 | 360.7939 | 0.3716 | -0.0134 | -0.011 | -0.0134 | 0.9434
1998-10-13 | 8:41 | 47.2137 | 34.8899 | 4.7565 | 5.4413 | 0.085 | 3.6862 | 1.0648 | 0.2244 | 359.5732 | 0.3716 | -0.0134 | -0.0122 | -0.0146 | 0.9434
1998-10-13 | 8:41 | 47.2942 | 34.8914 | 4.7607 | 5.4374 | 0.085 | 3.6514 | 1.0632 | 0.2244 | 360.1836 | 0.3716 | -0.0134 | -0.011 | -0.0146 | 2.1641
1998-10-13 | 8:41 | 47.1693 | 34.9822 | 4.7626 | 5.4647 | 0.085 | 3.6509 | 1.0631 | 0.2244 | 360.1836 | 0.3716 | -0.0146 | -0.0122 | -0.0134 | -0.2773
1998-10-13 | 8:41 | 47.3667 | 34.9057 | 4.7644 | 5.4453 | 0.085 | 3.6512 | 1.0632 | 0.2244 | 360.1836 | 0.5242 | -0.0146 | -0.011 | -0.0134 | 0.9434
1998-10-13 | 8:41 | 47.3106 | 34.8728 | 4.7661 | 5.4488 | 0.085 | 3.6511 | 1.0632 | 0.3465 | 359.5732 | 0.219 | -0.0146 | -0.011 | -0.0146 | 0.9434
1998-10-13 | 8:41 | 47.2549 | 34.6973 | 4.7699 | 5.4699 | 0.085 | 3.651 | 1.0648 | 0.3587 | 360.1836 | 0.5242 | -0.0146 | -0.011 | -0.0146 | 0.9434
1998-10-13 | 8:41 | 47.285 | 34.8716 | 4.7626 | 5.4632 | 0.085 | 3.6157 | 1.0631 | 0.3465 | 359.5732 | 0.3716 | -0.0134 | -0.011 | -0.0146 | -0.2773
1998-10-13 | 8:41 | 47.2549 | 34.8244 | 4.7712 | 5.4524 | 0.085 | 3.6859 | 1.0648 | 0.3587 | 360.1836 | 0.3716 | -0.0134 | -0.011 | -0.0146 | 0.9434
1998-10-13 | 8:41 | 47.2872 | 34.8865 | 4.7664 | 5.4516 | 0.085 | 3.7205 | 1.0615 | 0.3465 | 360.1836 | 0.3716 | -0.0134 | -0.011 | -0.0134 | 2.1641
1998-10-13 | 8:41 | 47.2234 | 34.8238 | 4.7693 | 5.4506 | 0.085 | 3.6509 | 1.0647 | 0.3465 | 360.1836 | 0.3716 | -0.0122 | -0.0122 | -0.0146 | 0.9434
1998-10-13 | 8:41 | 47.2629 | 34.7435 | 4.7633 | 5.4556 | 0.085 | 3.6857 | 1.0615 | 0.3587 | 360.1836 | 0.3716 | -0.0122 | -0.011 | -0.0146 | -0.2773
1998-10-13 | 8:41 | 47.1889 | 34.9026 | 4.7634 | 5.4613 | 0.085 | 3.6508 | 1.0631 | 0.3587 | 360.1836 | 0.219 | -0.0134 | -0.0098 | -0.0122 | 0.9434
1998-10-13 | 8:41 | 47.2463 | 34.8549 | 4.7643 | 5.4522 | 0.085 | 3.7205 | 1.0615 | 0.2366 | 359.5732 | 0.3716 | -0.0134 | -0.011 | -0.0146 | 0.9434
1998-10-13 | 8:41 | 47.1701 | 34.9014 | 4.7605 | 5.4516 | 0.085 | 3.6856 | 1.0615 | 0.2244 | 360.1836 | 0.3716 | -0.0134 | -0.011 | -0.0134 | -0.2773
1998-10-13 | 8:41 | 47.0741 | 34.9643 | 4.7678 | 5.4674 | 0.085 | 3.7203 | 1.0615 | 0.2244 | 360.1836 | 0.3716 | -0.0134 | -0.011 | -0.0146 | 2.1641
1998-10-13 | 8:41 | 47.0304 | 34.836 | 4.7586 | 5.4587 | 0.085 | 3.6152 | 1.0615 | 0.2244 | 362.625 | 0.5242 | -0.0134 | -0.011 | -0.0134 | 2.1641
1998-10-13 | 8:41 | 47.1432 | 34.8701 | 4.7642 | 5.4597 | 0.085 | 3.6857 | 1.0615 | 0.2244 | 362.0146 | 0.3716 | -0.0134 | -0.011 | -0.0146 | 0.9434
1998-10-13 | 8:41 | 47.2003 | 34.8536 | 4.7626 | 5.4619 | 0.085 | 3.6506 | 1.0615 | 0.2366 | 362.0146 | 0.3716 | -0.0122 | -0.011 | -0.0146 | 0.9434
1998-10-13 | 8:41 | 47.0608 | 34.8223 | 4.7623 | 5.4767 | 0.085 | 3.6507 | 1.0615 | 0.2244 | 362.0146 | 0.3716 | -0.0146 | -0.011 | -0.0134 | 2.1641
1998-10-13 | 8:41 | 47.054 | 34.8381 | 4.754 | 5.4593 | 0.085 | 3.6856 | 1.0615 | 0.3465 | 362.0146 | 0.3716 | -0.0134 | -0.011 | -0.0159 | 0.9434
1998-10-13 | 8:41 | 47.1363 | 34.8201 | 4.7513 | 5.4616 | 0.085 | 3.6152 | 1.0615 | 0.3465 | 362.625 | 0.3716 | -0.0146 | -0.011 | -0.0134 | 0.9434
1998-10-13 | 8:41 | 47.0919 | 34.8835 | 4.7488 | 5.4659 | 0.085 | 3.6854 | 1.0615 | 0.3587 | 362.0146 | 0.3716 | -0.0146 | -0.0122 | -0.0134 | 0.9434
1998-10-13 | 8:41 | 47.0168 | 34.8993 | 4.7473 | 5.4779 | 0.085 | 3.6504 | 1.0615 | 0.3465 | 362.0146 | 0.3716 | -0.0122 | -0.011 | -0.0146 | 0.9434
1998-10-13 | 8:41 | 47.0864 | 34.9768 | 4.7449 | 5.4852 | 0.085 | 3.6502 | 1.0614 | 0.3465 | 366.2871 | 0.3716 | -0.0134 | -0.011 | -0.0134 | 0.9434
1998-10-13 | 8:41 | 47.1175 | 34.8664 | 4.7508 | 5.4623 | 0.085 | 3.6852 | 1.0614 | 0.2977 | 365.6768 | 0.3716 | -0.0122 | -0.011 | -0.0134 | 0.9434
1998-10-13 | 8:41 | 47.0608 | 34.8673 | 4.7509 | 5.4737 | 0.085 | 3.6853 | 1.0598 | 0.2122 | 366.2871 | 0.3716 | -0.0134 | -0.011 | -0.0146 | 0.9434
1998-10-13 | 8:41 | 47.1257 | 34.899 | 4.7497 | 5.4778 | 0.085 | 3.6853 | 1.0614 | 0.2122 | 365.0664 | 0.3716 | -0.0146 | -0.0122 | -0.0146 | -0.2773
1998-10-13 | 8:41 | 46.9603 | 34.7713 | 4.7477 | 5.4779 | 0.085 | 3.6503 | 1.0598 | 0.2366 | 366.2871 | 0.5242 | -0.0134 | -0.011 | -0.0134 | 0.9434
1998-10-13 | 8:41 | 46.9359 | 34.8503 | 4.7517 | 5.4788 | 0.085 | 3.6852 | 1.0598 | 0.2244 | 365.0664 | 0.3716 | -0.0134 | -0.011 | -0.0146 | 0.9434
1998-10-13 | 8:41 | 46.9859 | 34.9127 | 4.7525 | 5.4674 | 0.085 | 3.6501 | 1.0598 | 0.2244 | 366.2871 | 0.5242 | -0.0134 | -0.011 | -0.0146 | 0.9434
1998-10-13 | 8:41 | 46.9097 | 34.8488 | 4.7462 | 5.4614 | 0.085 | 3.65 | 1.0598 | 0.2244 | 366.2871 | 0.3716 | -0.0134 | -0.011 | -0.0146 | 2.1641
1998-10-13 | 8:41 | 47.0539 | 34.8966 | 4.7484 | 5.4787 | 0.085 | 3.6501 | 1.0598 | 0.2244 | 366.8975 | 0.3716 | -0.0122 | -0.011 | -0.0146 | 0.9434
1998-10-13 | 8:41 | 46.9688 | 34.8969 | 4.7469 | 5.4633 | 0.085 | 3.6149 | 1.0582 | 0.2244 | 366.2871 | 0.3716 | -0.0146 | -0.011 | -0.0146 | 0.9434
1998-10-13 | 8:41 | 47.0761 | 34.8162 | 4.7498 | 5.4563 | 0.085 | 3.6499 | 1.0581 | 0.2244 | 365.6768 | 0.3716 | -0.0146 | -0.0122 | -0.0146 | 0.9434
1998-10-13 | 8:41 | 46.9735 | 35.0216 | 4.7397 | 5.4809 | 0.085 | 3.6499 | 1.0614 | 0.2366 | 366.2871 | 0.3716 | -0.0134 | -0.011 | -0.0146 | 2.1641
1998-10-13 | 8:41 | 47.0278 | 34.7047 | 4.7458 | 5.4601 | 0.085 | 3.6499 | 1.0581 | 0.2122 | 366.2871 | 0.3716 | -0.0134 | -0.011 | -0.0134 | 0.9434
1998-10-13 | 8:41 | 46.9833 | 34.9109 | 4.7402 | 5.4575 | 0.085 | 3.6499 | 1.0614 | 0.2244 | 365.6768 | 0.219 | -0.0122 | -0.011 | -0.0159 | 0.9434
1998-10-13 | 8:41 | 46.9388 | 34.8159 | 4.747 | 5.4651 | 0.085 | 3.6146 | 1.0581 | 0.2244 | 366.2871 | 0.3716 | -0.0134 | -0.011 | -0.0146 | 0.9434
1998-10-13 | 8:41 | 46.9598 | 34.8637 | 4.7433 | 5.4826 | 0.085 | 3.5791 | 1.0581 | 0.2366 | 366.8975 | 0.3716 | -0.0134 | -0.011 | -0.0146 | 0.9434
1998-10-13 | 8:41 | 46.9936 | 34.9267 | 4.7427 | 5.4739 | 0.085 | 3.5791 | 1.0581 | 0.2366 | 366.8975 | 0.5242 | -0.0134 | -0.0098 | -0.0122 | 2.1641
1998-10-13 | 8:41 | 46.9423 | 35.0056 | 4.7507 | 5.4807 | 0.085 | 3.6499 | 1.0598 | 0.2244 | 366.8975 | 0.3716 | -0.0134 | -0.0122 | -0.0146 | 0.9434
1998-10-13 | 8:41 | 46.9423 | 35.0056 | 4.7507 | 5.4807 | 0.085 | 3.6499 | 1.0598 | 0.2244 | 366.8975 | 0.3716 | -0.0134 | -0.0122 | -0.0146 | 0.9434
1998-10-13 | 8:41 | 47.0009 | 34.8003 | 4.7452 | 5.4666 | 0.085 | 3.6499 | 1.0581 | 0.2244 | 364.4561 | 0.3716 | -0.0134 | -0.011 | -0.0146 | 0.9434
1998-10-13 | 8:41 | 47.1153 | 34.8625 | 4.7379 | 5.4654 | 0.085 | 3.7194 | 1.0613 | 0.2366 | 364.4561 | 0.3716 | -0.0134 | -0.011 | -0.0146 | 2.1641
1998-10-13 | 8:41 | 47.0568 | 34.878 | 4.7477 | 5.4569 | 0.085 | 3.6497 | 1.0597 | 0.2366 | 364.4561 | 0.219 | -0.0134 | -0.0098 | -0.0146 | 0.9434
1998-10-13 | 8:41 | 46.9876 | 35.022 | 4.7483 | 5.4508 | 0.085 | 3.6499 | 1.0614 | 0.2244 | 363.8457 | 0.219 | -0.0134 | -0.011 | -0.0146 | 3.3848
1998-10-13 | 8:41 | 47.0739 | 34.8147 | 4.745 | 5.4649 | 0.085 | 3.6497 | 1.0597 | 0.2366 | 363.8457 | 0.3716 | -0.0134 | -0.011 | -0.0134 | 0.9434
1998-10-13 | 8:41 | 47.0884 | 34.8628 | 4.7447 | 5.464 | 0.085 | 3.6498 | 1.0597 | 0.2366 | 363.8457 | 0.3716 | -0.0134 | -0.011 | -0.0134 | 2.1641
1998-10-13 | 8:41 | 47.0978 | 34.8464 | 4.7437 | 5.4754 | 0.085 | 3.6145 | 1.0597 | 0.2244 | 363.8457 | 0.3716 | -0.0122 | -0.011 | -0.0134 | 0.9434
1998-10-13 | 8:41 | 47.1157 | 34.6723 | 4.7374 | 5.4611 | 0.085 | 3.6145 | 1.0597 | 0.2366 | 364.4561 | 0.3716 | -0.0134 | -0.011 | -0.0146 | 0.9434
1998-10-13 | 8:41 | 46.9589 | 34.9397 | 4.7392 | 5.4531 | 0.085 | 3.6495 | 1.0629 | 0.2244 | 363.8457 | 0.3716 | -0.0122 | -0.011 | -0.0134 | 0.9434
1998-10-13 | 8:41 | 46.9718 | 34.7674 | 4.7355 | 5.4701 | 0.085 | 3.6847 | 1.0597 | 0.2122 | 364.4561 | 0.3716 | -0.0134 | -0.011 | -0.0146 | 0.9434
1998-10-13 | 8:41 | 47.0457 | 34.864 | 4.7379 | 5.465 | 0.085 | 3.6849 | 1.0614 | 0.2244 | 362.0146 | 0.3716 | -0.0159 | -0.011 | -0.0159 | 0.9434
1998-10-13 | 8:41 | 47.16 | 34.9078 | 4.7456 | 5.4741 | 0.085 | 3.6844 | 1.0613 | 0.2122 | 362.0146 | 0.3716 | -0.0134 | -0.011 | -0.0134 | 0.9434
1998-10-13 | 8:42 | 46.9106 | 34.847 | 4.7444 | 5.4601 | 0.085 | 3.6145 | 1.0613 | 0.2122 | 362.0146 | 0.219 | -0.0146 | -0.011 | -0.0146 | -0.2773
1998-10-13 | 8:42 | 46.9897 | 34.9081 | 4.7451 | 5.4731 | 0.085 | 3.6495 | 1.0629 | 0.2244 | 362.625 | 0.3716 | -0.0134 | -0.0098 | -0.0134 | 0.9434
1998-10-13 | 8:42 | 46.9221 | 34.8747 | 4.7399 | 5.4504 | 0.085 | 3.614 | 1.058 | 0.2244 | 362.0146 | 0.3716 | -0.0134 | -0.011 | -0.0146 | 0.9434
1998-10-13 | 8:42 | 47.0486 | 34.8589 | 4.7442 | 5.45 | 0.085 | 3.7189 | 1.0613 | 0.2244 | 362.0146 | 0.3716 | -0.0134 | -0.011 | -0.0122 | 0.9434
1998-10-13 | 8:42 | 46.9833 | 34.861 | 4.7442 | 5.4799 | 0.085 | 3.6495 | 1.0613 | 0.2366 | 362.0146 | 0.3716 | -0.0134 | -0.0098 | -0.0146 | -0.2773
1998-10-13 | 8:42 | 47.0751 | 34.8923 | 4.7401 | 5.4708 | 0.085 | 3.6495 | 1.0613 | 0.2244 | 362.0146 | 0.3716 | -0.0146 | -0.011 | -0.0146 | 0.9434
1998-10-13 | 8:42 | 47.096 | 35.0189 | 4.7485 | 5.4604 | 0.085 | 3.6495 | 1.0629 | 0.2244 | 362.625 | 0.3716 | -0.011 | -0.011 | -0.0146 | 3.3848
1998-10-13 | 8:42 | 47.0909 | 34.8598 | 4.7452 | 5.4682 | 0.085 | 3.6142 | 1.0597 | 0.2244 | 362.625 | 0.3716 | -0.0122 | -0.0098 | -0.0134 | 2.1641
1998-10-13 | 8:42 | 46.8977 | 34.8452 | 4.7396 | 5.4651 | 0.085 | 3.6845 | 1.0597 | 0.2366 | 360.1836 | 0.3716 | -0.0134 | -0.011 | -0.0134 | 0.9434
1998-10-13 | 8:42 | 46.9812 | 34.8619 | 4.7437 | 5.4581 | 0.085 | 3.6497 | 1.0613 | 0.2366 | 360.1836 | 0.3716 | -0.0146 | -0.011 | -0.0134 | -0.2773
1998-10-13 | 8:42 | 47.0922 | 34.9081 | 4.7404 | 5.4527 | 0.085 | 3.6495 | 1.0597 | 0.2366 | 359.5732 | 0.3716 | -0.0146 | -0.011 | -0.0146 | 0.9434
1998-10-13 | 8:42 | 46.9178 | 34.7338 | 4.7444 | 5.4581 | 0.085 | 3.6495 | 1.0597 | 0.2244 | 360.1836 | 0.6768 | -0.0134 | -0.011 | -0.0146 | 0.9434
1998-10-13 | 8:42 | 46.9255 | 34.8138 | 4.7439 | 5.4635 | 0.085 | 3.5788 | 1.0613 | 0.2122 | 360.7939 | 0.3716 | -0.0134 | -0.011 | -0.0146 | 0.9434
1998-10-13 | 8:42 | 47.0205 | 34.7814 | 4.738 | 5.4593 | 0.085 | 3.6845 | 1.0597 | 0.2366 | 359.5732 | 0.219 | -0.0134 | -0.0122 | -0.0134 | -0.2773
1998-10-13 | 8:42 | 47.0768 | 34.7644 | 4.74 | 5.463 | 0.085 | 3.6493 | 1.0613 | 0.2244 | 359.5732 | 0.3716 | -0.0146 | -0.011 | -0.0146 | 2.1641
1998-10-13 | 8:42 | 47.0312 | 34.8452 | 4.7362 | 5.4528 | 0.085 | 3.6143 | 1.0613 | 0.2244 | 360.1836 | 0.3716 | -0.0134 | -0.0122 | -0.0146 | -0.2773
1998-10-13 | 8:42 | 46.9422 | 34.75 | 4.7359 | 5.4668 | 0.085 | 3.6495 | 1.0597 | 0.2244 | 359.5732 | 0.219 | -0.0134 | -0.011 | -0.0134 | 0.9434
1998-10-13 | 8:42 | 47.0764 | 34.875 | 4.7365 | 5.4554 | 0.085 | 3.6141 | 1.058 | 0.2366 | 360.1836 | 0.3716 | -0.0122 | -0.011 | -0.0146 | 2.1641
1998-10-13 | 8:42 | 47.0768 | 34.7167 | 4.7415 | 5.4478 | 0.085 | 3.6493 | 1.0613 | 0.2244 | 359.5732 | 0.3716 | -0.0134 | -0.0098 | -0.0146 | 0.9434
1998-10-13 | 8:42 | 47.0973 | 34.812 | 4.7378 | 5.4602 | 0.085 | 3.6843 | 1.0629 | 0.2366 | 360.1836 | 0.3716 | -0.0134 | -0.011 | -0.0134 | 2.1641
1998-10-13 | 8:42 | 46.9674 | 34.9227 | 4.736 | 5.4563 | 0.085 | 3.6141 | 1.0613 | 0.2244 | 359.5732 | 0.3716 | -0.0146 | -0.011 | -0.0134 | 0.9434
1998-10-13 | 8:42 | 47.1778 | 34.684 | 4.7395 | 5.4633 | 0.085 | 3.6492 | 1.0596 | 0.2122 | 359.5732 | 0.3716 | -0.0146 | -0.011 | -0.0146 | -0.2773
1998-10-13 | 8:42 | 46.9987 | 34.7512 | 4.7342 | 5.4548 | 0.085 | 3.6145 | 1.0581 | 0.2122 | 360.1836 | 0.219 | -0.0134 | -0.011 | -0.0146 | 0.9434
1998-10-13 | 8:42 | 46.9632 | 34.8929 | 4.7421 | 5.4666 | 0.085 | 3.6496 | 1.0629 | 0.2366 | 359.5732 | 0.3716 | -0.0122 | -0.0122 | -0.0159 | 2.1641
1998-10-13 | 8:42 | 47.1455 | 34.844 | 4.7452 | 5.4732 | 0.085 | 3.6142 | 1.0597 | 0.2366 | 359.5732 | 0.5242 | -0.0134 | -0.011 | -0.0146 | -0.2773
1998-10-13 | 8:42 | 47.0444 | 34.8765 | 4.7466 | 5.468 | 0.085 | 3.5787 | 1.0597 | 0.2366 | 360.7939 | 0.219 | -0.0146 | -0.011 | -0.0134 | 0.9434
1998-10-13 | 8:42 | 47.1212 | 35.0016 | 4.7473 | 5.4579 | 0.085 | 3.6493 | 1.0613 | 0.2244 | 360.1836 | 0.219 | -0.0122 | -0.011 | -0.0134 | 2.1641
1998-10-13 | 8:42 | 46.9875 | 34.9066 | 4.7473 | 5.4576 | 0.085 | 3.6843 | 1.0629 | 0.2244 | 362.0146 | 0.3716 | -0.0134 | -0.0122 | -0.0146 | 0.9434
1998-10-13 | 8:42 | 47.0593 | 35.0171 | 4.7488 | 5.4581 | 0.085 | 3.6493 | 1.0629 | 0.2244 | 362.0146 | 0.3716 | -0.0146 | -0.011 | -0.0146 | 0.9434
1998-10-13 | 8:42 | 47.1207 | 34.7164 | 4.7362 | 5.4496 | 0.085 | 3.6843 | 1.0613 | 0.2366 | 362.0146 | 0.219 | -0.0134 | -0.011 | -0.0122 | 0.9434
1998-10-13 | 8:42 | 47.0576 | 34.858 | 4.7361 | 5.4453 | 0.085 | 3.5784 | 1.0628 | 0.2244 | 362.625 | 0.3716 | -0.0134 | -0.011 | -0.0122 | 0.9434
1998-10-13 | 8:42 | 47.1317 | 34.6987 | 4.7437 | 5.4396 | 0.085 | 3.6138 | 1.0596 | 0.2244 | 361.4043 | 0.3716 | -0.0134 | -0.011 | -0.0146 | 0.9434
1998-10-13 | 8:42 | 46.9435 | 34.7326 | 4.7409 | 5.44 | 0.085 | 3.6141 | 1.0629 | 0.2244 | 362.0146 | 0.3716 | -0.0146 | -0.011 | -0.0146 | -0.2773
1998-10-13 | 8:42 | 47.0242 | 34.811 | 4.7463 | 5.4427 | 0.085 | 3.614 | 1.0613 | 0.2244 | 362.625 | 0.3716 | -0.0134 | -0.011 | -0.0134 | 0.9434
1998-10-13 | 8:42 | 46.9276 | 34.858 | 4.7422 | 5.4486 | 0.085 | 3.6841 | 1.0628 | 0.2244 | 362.0146 | 0.3716 | -0.0122 | -0.011 | -0.0134 | 3.3848
1998-10-13 | 8:42 | 46.9499 | 34.9066 | 4.7445 | 5.436 | 0.085 | 3.6493 | 1.0613 | 0.2244 | 361.4043 | 0.3716 | -0.0134 | -0.0122 | -0.0134 | 0.9434
1998-10-13 | 8:42 | 47.1071 | 34.7164 | 4.7488 | 5.4463 | 0.085 | 3.6141 | 1.0629 | 0.2244 | 362.625 | 0.3716 | -0.0146 | -0.011 | -0.0146 | 0.9434
1998-10-13 | 8:42 | 47.0085 | 34.9227 | 4.7467 | 5.4497 | 0.085 | 3.6141 | 1.0613 | 0.2244 | 362.0146 | 0.3716 | -0.0134 | -0.011 | -0.0134 | 0.9434
1998-10-13 | 8:42 | 47.183 | 34.8914 | 4.7406 | 5.4423 | 0.085 | 3.6494 | 1.0613 | 0.2122 | 362.0146 | 0.3716 | -0.0134 | -0.0122 | -0.0146 | 2.1641
1998-10-13 | 8:42 | 46.9862 | 34.8899 | 4.7484 | 5.4524 | 0.085 | 3.614 | 1.0628 | 0.2366 | 362.0146 | 0.3716 | -0.0134 | -0.011 | -0.0146 | 0.9434
1998-10-13 | 8:42 | 47.0204 | 34.8107 | 4.7481 | 5.4519 | 0.085 | 3.6492 | 1.0612 | 0.2244 | 362.625 | 0.5242 | -0.0134 | -0.011 | -0.0146 | 0.9434
1998-10-13 | 8:42 | 47.0678 | 34.8104 | 4.7401 | 5.4533 | 0.085 | 3.6491 | 1.0628 | 0.2366 | 363.2354 | 0.3716 | -0.0134 | -0.0098 | -0.0134 | 0.9434
1998-10-13 | 8:42 | 47.0525 | 34.9382 | 4.7405 | 5.4622 | 0.085 | 3.6493 | 1.0597 | 0.2366 | 362.0146 | 0.3716 | -0.0134 | -0.0098 | -0.0146 | 2.1641
1998-10-13 | 8:42 | 46.985 | 34.9072 | 4.7382 | 5.466 | 0.085 | 3.6494 | 1.0613 | 0.2244 | 362.0146 | 0.3716 | -0.0122 | -0.011 | -0.0134 | 0.9434
1998-10-13 | 8:42 | 47.0157 | 34.7964 | 4.74 | 5.4598 | 0.085 | 3.6494 | 1.0581 | 0.2244 | 362.0146 | 0.3716 | -0.0122 | -0.011 | -0.0134 | 0.9434
1998-10-13 | 8:42 | 47.0661 | 34.875 | 4.7405 | 5.462 | 0.085 | 3.6493 | 1.0613 | 0.2244 | 362.625 | 0.3716 | -0.0122 | -0.011 | -0.0134 | 0.9434
1998-10-13 | 8:42 | 46.9914 | 34.8436 | 4.7409 | 5.4614 | 0.085 | 3.6493 | 1.0629 | 0.2366 | 362.0146 | 0.3716 | -0.0134 | -0.011 | -0.0146 | 2.1641
1998-10-13 | 8:42 | 47.0038 | 34.8427 | 4.7417 | 5.4676 | 0.085 | 3.6492 | 1.0613 | 0.2244 | 363.8457 | 0.3716 | -0.0122 | -0.011 | -0.0134 | 2.1641
1998-10-13 | 8:42 | 46.9443 | 34.8577 | 4.7452 | 5.4595 | 0.085 | 3.6491 | 1.0612 | 0.2244 | 364.4561 | 0.5242 | -0.0134 | -0.011 | -0.0146 | 0.9434
1998-10-13 | 8:42 | 47.0051 | 34.7008 | 4.7415 | 5.4643 | 0.085 | 3.6141 | 1.0629 | 0.2366 | 364.4561 | 0.3716 | -0.0122 | -0.0122 | -0.0122 | 2.1641
1998-10-13 | 8:42 | 47.0051 | 34.8911 | 4.7461 | 5.4593 | 0.085 | 3.6141 | 1.0613 | 0.2244 | 363.2354 | 0.3716 | -0.0146 | -0.0122 | -0.0146 | -0.2773
1998-10-13 | 8:42 | 47.0192 | 34.844 | 4.7397 | 5.4588 | 0.085 | 3.6494 | 1.0629 | 0.2244 | 364.4561 | 0.3716 | -0.0134 | -0.011 | -0.0146 | 0.9434
1998-10-13 | 8:42 | 46.996 | 34.858 | 4.7391 | 5.4577 | 0.085 | 3.5426 | 1.0628 | 0.2244 | 363.2354 | 0.3716 | -0.0134 | -0.011 | -0.0159 | 0.9434
1998-10-13 | 8:42 | 46.9272 | 34.826 | 4.74 | 5.4527 | 0.085 | 3.5784 | 1.0628 | 0.2244 | 364.4561 | 0.3716 | -0.0146 | -0.011 | -0.0134 | 0.9434
1998-10-13 | 8:42 | 46.8831 | 35.0001 | 4.7348 | 5.4546 | 0.085 | 3.6139 | 1.0612 | 0.2366 | 364.4561 | 0.3716 | -0.0122 | -0.0122 | -0.0134 | 2.1641
1998-10-13 | 8:42 | 46.9452 | 34.8899 | 4.7343 | 5.453 | 0.085 | 3.6492 | 1.0596 | 0.2244 | 364.4561 | 0.3716 | -0.0122 | -0.0122 | -0.0146 | 0.9434
1998-10-13 | 8:42 | 47.0392 | 34.812 | 4.7375 | 5.4519 | 0.085 | 3.6493 | 1.0597 | 0.2244 | 362.0146 | 0.3716 | -0.0134 | -0.011 | -0.0134 | -0.2773
1998-10-13 | 8:42 | 46.9956 | 34.826 | 4.736 | 5.4539 | 0.085 | 3.6491 | 1.0612 | 0.2366 | 362.0146 | 0.3716 | -0.0134 | -0.011 | -0.0134 | 0.9434
1998-10-13 | 8:42 | 47.0537 | 34.7943 | 4.7292 | 5.4669 | 0.085 | 3.6841 | 1.0612 | 0.2366 | 362.625 | 0.5242 | -0.0134 | -0.0098 | -0.0122 | 2.1641
1998-10-13 | 8:43 | 46.981 | 34.6825 | 4.7381 | 5.4549 | 0.085 | 3.5783 | 1.0628 | 0.2244 | 362.625 | 0.3716 | -0.0122 | -0.011 | -0.0134 | 0.9434
1998-10-13 | 8:43 | 46.9618 | 34.9054 | 4.7308 | 5.4441 | 0.085 | 3.6491 | 1.0612 | 0.2244 | 362.0146 | 0.5242 | -0.0134 | -0.011 | -0.0134 | 0.9434
1998-10-13 | 8:43 | 47.0704 | 34.9072 | 4.7277 | 5.4443 | 0.085 | 3.6494 | 1.0613 | 0.2244 | 362.625 | 0.3716 | -0.0134 | -0.0098 | -0.0146 | 2.1641
1998-10-13 | 8:43 | 46.9375 | 34.9075 | 4.7311 | 5.4483 | 0.085 | 3.6142 | 1.0613 | 0.2244 | 362.0146 | 0.219 | -0.0146 | -0.0122 | -0.0146 | 0.9434
1998-10-13 | 8:43 | 46.9897 | 34.9081 | 4.7303 | 5.4321 | 0.085 | 3.6495 | 1.0613 | 0.2244 | 362.0146 | 0.3716 | -0.0134 | -0.011 | -0.0146 | 0.9434
1998-10-13 | 8:43 | 46.781 | 34.6681 | 4.7269 | 5.4177 | 0.085 | 3.6492 | 1.0613 | 0.2244 | 361.4043 | 0.3716 | -0.0134 | -0.011 | -0.0146 | 0.9434
1998-10-13 | 8:43 | 46.9845 | 34.812 | 4.7301 | 5.4222 | 0.085 | 3.6141 | 1.0613 | 0.2244 | 362.0146 | 0.3716 | -0.0134 | -0.011 | -0.0146 | 0.9434
1998-10-13 | 8:43 | 47.0512 | 34.9081 | 4.7281 | 5.412 | 0.085 | 3.6143 | 1.0629 | 0.2122 | 362.625 | 0.219 | -0.0134 | -0.011 | -0.0146 | 2.1641
1998-10-13 | 8:43 | 47.1071 | 34.954 | 4.7313 | 5.4387 | 0.085 | 3.6141 | 1.0613 | 0.2366 | 362.0146 | 0.3716 | -0.0122 | -0.011 | -0.0159 | 0.9434
1998-10-13 | 8:43 | 46.9045 | 34.94 | 4.7328 | 5.4191 | 0.085 | 3.6495 | 1.0613 | 0.2244 | 362.0146 | 0.219 | -0.0134 | -0.011 | -0.0146 | 0.9434
1998-10-13 | 8:43 | 47.0004 | 34.9109 | 4.7375 | 5.4387 | 0.085 | 3.5433 | 1.0598 | 0.2244 | 362.0146 | 0.3716 | -0.0134 | -0.011 | -0.0146 | 0.9434
1998-10-13 | 8:43 | 47.0636 | 34.878 | 4.7327 | 5.4261 | 0.085 | 3.6145 | 1.0581 | 0.2244 | 362.0146 | 0.3716 | -0.0134 | -0.0122 | -0.0146 | 0.9434
1998-10-13 | 8:43 | 47.0367 | 34.815 | 4.7327 | 5.4406 | 0.085 | 3.579 | 1.0629 | 0.2244 | 361.4043 | 0.5242 | -0.0146 | -0.0122 | -0.0146 | -0.2773
1998-10-13 | 8:43 | 47.0273 | 35.0028 | 4.7358 | 5.4505 | 0.085 | 3.6143 | 1.0597 | 0.2244 | 362.0146 | 0.3716 | -0.0134 | -0.0122 | -0.0146 | 0.9434
1998-10-13 | 8:43 | 47.0948 | 34.91 | 4.7293 | 5.4501 | 0.085 | 3.579 | 1.0613 | 0.2366 | 360.1836 | 0.3716 | -0.0134 | -0.0098 | -0.0122 | 2.1641
1998-10-13 | 8:43 | 46.9606 | 34.9385 | 4.7298 | 5.4733 | 0.085 | 3.5786 | 1.0613 | 0.2244 | 360.1836 | 0.3716 | -0.0122 | -0.0098 | -0.0146 | 0.9434
1998-10-13 | 8:43 | 46.9812 | 34.9567 | 4.7323 | 5.4848 | 0.085 | 3.5789 | 1.0613 | 0.2366 | 360.1836 | 0.3716 | -0.0134 | -0.011 | -0.0134 | 0.9434
1998-10-13 | 8:43 | 47.0354 | 34.7482 | 4.727 | 5.4886 | 0.085 | 3.5786 | 1.0613 | 0.2366 | 361.4043 | 0.3716 | -0.0134 | -0.011 | -0.0122 | 0.9434
1998-10-13 | 8:43 | 46.9537 | 34.8911 | 4.7307 | 5.501 | 0.085 | 3.6141 | 1.0597 | 0.2366 | 359.5732 | 0.3716 | -0.0146 | -0.0098 | -0.0134 | 2.1641
1998-10-13 | 8:43 | 46.9217 | 34.8135 | 4.7319 | 5.4951 | 0.085 | 3.6143 | 1.0597 | 0.2244 | 359.5732 | 0.219 | -0.0134 | -0.011 | -0.0146 | 0.9434
1998-10-13 | 8:43 | 46.9251 | 34.9558 | 4.7285 | 5.504 | 0.085 | 3.5788 | 1.0597 | 0.2366 | 360.1836 | 0.3716 | -0.0134 | -0.0098 | -0.0134 | -0.2773
1998-10-13 | 8:43 | 46.8899 | 34.7787 | 4.7231 | 5.5062 | 0.085 | 3.6491 | 1.0612 | 0.2488 | 360.1836 | 0.5242 | -0.0122 | -0.011 | -0.0134 | 2.1641
1998-10-13 | 8:43 | 46.8497 | 34.8768 | 4.7297 | 5.5032 | 0.085 | 3.5788 | 1.0581 | 0.2366 | 360.7939 | 0.3716 | -0.0134 | -0.011 | -0.0134 | 0.9434
1998-10-13 | 8:43 | 46.9465 | 34.8116 | 4.7255 | 5.4987 | 0.085 | 3.5786 | 1.058 | 0.2366 | 364.4561 | 0.3716 | -0.0146 | -0.011 | -0.0146 | 0.9434
1998-10-13 | 8:43 | 46.9589 | 34.8923 | 4.7284 | 5.4956 | 0.085 | 3.6495 | 1.0597 | 0.3099 | 364.4561 | 0.3716 | -0.0122 | -0.011 | -0.0134 | 2.1641
1998-10-13 | 8:43 | 46.8912 | 34.7796 | 4.7254 | 5.4939 | 0.085 | 3.5785 | 1.0613 | 0.3587 | 363.8457 | 0.3716 | -0.0134 | -0.0122 | -0.0146 | 0.9434
1998-10-13 | 8:43 | 46.9105 | 34.8104 | 4.733 | 5.5011 | 0.085 | 3.6139 | 1.0612 | 0.3465 | 363.8457 | 0.3716 | -0.0134 | -0.0122 | -0.0134 | -0.2773
1998-10-13 | 8:43 | 46.9576 | 34.8914 | 4.7289 | 5.5041 | 0.085 | 3.6142 | 1.0613 | 0.3465 | 363.8457 | 0.219 | -0.0134 | -0.011 | -0.0134 | -0.2773
1998-10-13 | 8:43 | 46.9024 | 34.8436 | 4.7304 | 5.4995 | 0.085 | 3.6141 | 1.0597 | 0.3465 | 364.4561 | 0.3716 | -0.0146 | -0.011 | -0.0134 | 0.9434
1998-10-13 | 8:43 | 47.0427 | 34.7961 | 4.7295 | 5.4997 | 0.085 | 3.6843 | 1.0581 | 0.3587 | 363.8457 | 0.3716 | -0.0134 | -0.0122 | -0.0134 | -0.2773
1998-10-13 | 8:43 | 46.8505 | 34.8592 | 4.7239 | 5.4794 | 0.085 | 3.6493 | 1.0597 | 0.3465 | 363.8457 | 0.3716 | -0.0146 | -0.0122 | -0.0122 | -0.2773
1998-10-13 | 8:43 | 46.9443 | 34.7784 | 4.7234 | 5.4827 | 0.085 | 3.6491 | 1.0612 | 0.3587 | 364.4561 | 0.3716 | -0.0134 | -0.0098 | -0.0146 | 0.9434
1998-10-13 | 8:43 | 46.9435 | 34.8911 | 4.727 | 5.4862 | 0.085 | 3.6141 | 1.0597 | 0.3465 | 366.2871 | 0.3716 | -0.0134 | -0.0098 | -0.0159 | -0.2773
1998-10-13 | 8:43 | 46.9203 | 34.7467 | 4.7262 | 5.499 | 0.085 | 3.6139 | 1.0596 | 0.3343 | 366.2871 | 0.3716 | -0.0134 | -0.011 | -0.0134 | 0.9434
1998-10-13 | 8:43 | 46.9135 | 34.7626 | 4.7231 | 5.49 | 0.085 | 3.6139 | 1.0596 | 0.3465 | 366.2871 | 0.3716 | -0.0146 | -0.0098 | -0.0146 | 0.9434
1998-10-13 | 8:43 | 46.9152 | 34.843 | 4.7165 | 5.474 | 0.085 | 3.5427 | 1.0597 | 0.3587 | 366.2871 | 0.219 | -0.0134 | -0.011 | -0.0146 | -0.2773
1998-10-13 | 8:43 | 46.8707 | 34.9379 | 4.7236 | 5.4738 | 0.085 | 3.6493 | 1.0597 | 0.3587 | 366.2871 | 0.3716 | -0.0146 | -0.011 | -0.0146 | 0.9434
1998-10-13 | 8:43 | 46.9973 | 34.9063 | 4.7208 | 5.4669 | 0.085 | 3.6493 | 1.0613 | 0.3343 | 366.2871 | 0.3716 | -0.0134 | -0.011 | -0.0134 | -0.2773
1998-10-13 | 8:43 | 46.8578 | 34.8412 | 4.7218 | 5.4764 | 0.085 | 3.6138 | 1.058 | 0.3465 | 366.2871 | 0.219 | -0.0134 | -0.011 | -0.0134 | 2.1641
1998-10-13 | 8:43 | 46.8492 | 34.9057 | 4.7247 | 5.4832 | 0.085 | 3.614 | 1.0596 | 0.3465 | 365.6768 | 0.219 | -0.0134 | -0.011 | -0.0146 | 0.9434
1998-10-13 | 8:43 | 46.8968 | 34.858 | 4.7247 | 5.4846 | 0.085 | 3.6139 | 1.0596 | 0.3587 | 366.8975 | 0.3716 | -0.0134 | -0.011 | -0.0159 | 0.9434
1998-10-13 | 8:43 | 46.8951 | 34.7799 | 4.7193 | 5.4913 | 0.085 | 3.6141 | 1.0597 | 0.3465 | 366.2871 | 0.3716 | -0.0146 | -0.0122 | -0.0134 | 0.9434
1998-10-13 | 8:43 | 46.9182 | 34.7769 | 4.7192 | 5.4826 | 0.085 | 3.6137 | 1.0596 | 0.3465 | 366.2871 | 0.3716 | -0.011 | -0.011 | -0.0134 | 0.9434
1998-10-13 | 8:43 | 46.9631 | 34.7296 | 4.7158 | 5.4833 | 0.085 | 3.5424 | 1.058 | 0.3465 | 365.6768 | 0.3716 | -0.0146 | -0.011 | -0.0146 | 2.1641
1998-10-13 | 8:43 | 46.925 | 34.761 | 4.7278 | 5.4908 | 0.085 | 3.6489 | 1.0596 | 0.3709 | 366.2871 | 0.3716 | -0.0134 | -0.011 | -0.0134 | 0.9434
1998-10-13 | 8:43 | 47.0144 | 34.7772 | 4.7251 | 5.4747 | 0.085 | 3.6137 | 1.0596 | 0.3587 | 366.2871 | 0.3716 | -0.0134 | -0.011 | -0.0146 | 0.9434
1998-10-13 | 8:43 | 46.9254 | 34.7772 | 4.7195 | 5.4821 | 0.085 | 3.6137 | 1.0596 | 0.3465 | 366.2871 | 0.3716 | -0.0134 | -0.011 | -0.0134 | 0.9434
1998-10-13 | 8:43 | 46.943 | 34.8409 | 4.7248 | 5.4862 | 0.085 | 3.6138 | 1.0612 | 0.3587 | 365.6768 | 0.219 | -0.0134 | -0.011 | -0.0146 | 0.9434
1998-10-13 | 8:43 | 46.9704 | 34.9358 | 4.7131 | 5.4774 | 0.085 | 3.649 | 1.0612 | 0.3587 | 366.2871 | 0.3716 | -0.0134 | -0.011 | -0.0146 | 0.9434
1998-10-13 | 8:43 | 46.8325 | 34.761 | 4.7164 | 5.4929 | 0.085 | 3.6137 | 1.0596 | 0.3587 | 366.8975 | 0.219 | -0.0134 | -0.011 | -0.0134 | 0.9434
1998-10-13 | 8:43 | 46.9707 | 34.6483 | 4.7134 | 5.4713 | 0.085 | 3.578 | 1.0596 | 0.3587 | 366.2871 | 0.3716 | -0.0134 | -0.0098 | -0.0146 | 0.9434
1998-10-13 | 8:43 | 46.877 | 34.8537 | 4.7111 | 5.4921 | 0.085 | 3.6134 | 1.0595 | 0.3465 | 363.8457 | 0.3716 | -0.0146 | -0.0122 | -0.0146 | 0.9434
1998-10-13 | 8:43 | 46.8809 | 34.9197 | 4.7158 | 5.4905 | 0.085 | 3.5782 | 1.058 | 0.2488 | 361.4043 | 0.3716 | -0.0146 | -0.0122 | -0.0146 | 0.9434
1998-10-13 | 8:44 | 46.8046 | 34.9009 | 4.7203 | 5.4732 | 0.085 | 3.5778 | 1.0579 | 0.2122 | 361.4043 | 0.3716 | -0.0134 | -0.0122 | -0.0146 | 0.9434
1998-10-13 | 8:44 | 46.8663 | 34.8534 | 4.716 | 5.4781 | 0.085 | 3.6133 | 1.0627 | 0.2244 | 362.0146 | 0.3716 | -0.0122 | -0.0098 | -0.0134 | 0.9434
1998-10-13 | 8:44 | 46.88 | 34.885 | 4.7169 | 5.4812 | 0.085 | 3.6133 | 1.0595 | 0.2244 | 362.625 | 0.3716 | -0.0122 | -0.0122 | -0.0146 | 2.1641
1998-10-13 | 8:44 | 46.8225 | 34.8832 | 4.7099 | 5.4733 | 0.085 | 3.6483 | 1.0595 | 0.2244 | 362.0146 | 0.3716 | -0.0146 | -0.011 | -0.0146 | 0.9434
1998-10-13 | 8:44 | 46.8568 | 34.7724 | 4.7182 | 5.4856 | 0.085 | 3.6483 | 1.0595 | 0.2244 | 361.4043 | 0.3716 | -0.0134 | -0.011 | -0.0159 | 0.9434
1998-10-13 | 8:44 | 46.8281 | 34.9005 | 4.7107 | 5.4801 | 0.085 | 3.6133 | 1.0595 | 0.2366 | 362.0146 | 0.5242 | -0.0122 | -0.0098 | -0.0134 | 0.9434
1998-10-13 | 8:44 | 46.8847 | 34.8702 | 4.7109 | 5.4762 | 0.085 | 3.6135 | 1.0596 | 0.2244 | 362.625 | 0.3716 | -0.0134 | -0.011 | -0.0146 | 0.9434
1998-10-13 | 8:44 | 46.9006 | 34.8376 | 4.7185 | 5.48 | 0.085 | 3.542 | 1.0595 | 0.2366 | 360.1836 | 0.3716 | -0.0134 | -0.011 | -0.0134 | 0.9434
1998-10-13 | 8:44 | 46.8976 | 34.917 | 4.7151 | 5.4599 | 0.085 | 3.6134 | 1.0611 | 0.2366 | 359.5732 | 0.3716 | -0.0134 | -0.0122 | -0.0134 | 0.9434
1998-10-13 | 8:44 | 46.7818 | 34.7568 | 4.7198 | 5.475 | 0.085 | 3.6131 | 1.0595 | 0.2244 | 359.5732 | 0.3716 | -0.0134 | -0.011 | -0.0159 | -0.2773
1998-10-13 | 8:44 | 46.7801 | 34.7421 | 4.7153 | 5.4832 | 0.085 | 3.6133 | 1.0595 | 0.2244 | 360.1836 | 0.3716 | -0.0134 | -0.011 | -0.0134 | 0.9434
1998-10-13 | 8:44 | 46.7925 | 34.868 | 4.7134 | 5.4673 | 0.085 | 3.6484 | 1.0595 | 0.2244 | 359.5732 | 0.3716 | -0.0122 | -0.0122 | -0.0134 | 2.1641
1998-10-13 | 8:44 | 46.7131 | 34.7568 | 4.7173 | 5.467 | 0.085 | 3.6131 | 1.0611 | 0.2366 | 360.1836 | 0.3716 | -0.0134 | -0.011 | -0.0134 | 2.1641
1998-10-13 | 8:44 | 46.9155 | 34.8361 | 4.7213 | 5.4785 | 0.085 | 3.5776 | 1.0595 | 0.2244 | 359.5732 | 0.3716 | -0.0122 | -0.0098 | -0.0134 | 2.1641
1998-10-13 | 8:44 | 46.7771 | 34.885 | 4.7154 | 5.4738 | 0.085 | 3.5778 | 1.0579 | 0.2244 | 359.5732 | 0.219 | -0.0146 | -0.0122 | -0.0146 | -0.2773
1998-10-13 | 8:44 | 46.8821 | 34.9291 | 4.7165 | 5.475 | 0.085 | 3.6129 | 1.0611 | 0.2366 | 360.7939 | 0.3716 | -0.0134 | -0.0098 | -0.0134 | 0.9434
1998-10-13 | 8:44 | 46.8851 | 34.8996 | 4.714 | 5.4761 | 0.085 | 3.5777 | 1.0579 | 0.2244 | 360.1836 | 0.3716 | -0.011 | -0.0122 | -0.0146 | 2.1641
1998-10-13 | 8:44 | 46.814 | 34.9767 | 4.7153 | 5.4723 | 0.085 | 3.5416 | 1.0595 | 0.2244 | 360.1836 | 0.3716 | -0.0134 | -0.0122 | -0.0146 | -0.2773
1998-10-13 | 8:44 | 46.7509 | 34.8519 | 4.7065 | 5.4793 | 0.085 | 3.5418 | 1.0579 | 0.2366 | 360.1836 | 0.3716 | -0.0134 | -0.011 | -0.0134 | 0.9434
1998-10-13 | 8:44 | 46.7513 | 34.8047 | 4.7195 | 5.4857 | 0.085 | 3.6484 | 1.0611 | 0.2244 | 359.5732 | 0.3716 | -0.0146 | -0.0122 | -0.0159 | -0.2773
1998-10-13 | 8:44 | 46.9228 | 34.9154 | 4.7106 | 5.4794 | 0.085 | 3.5777 | 1.0611 | 0.2244 | 360.1836 | 0.3716 | -0.0134 | -0.011 | -0.0146 | -0.2773
1998-10-13 | 8:44 | 46.9228 | 34.9154 | 4.7106 | 5.4794 | 0.085 | 3.5777 | 1.0611 | 0.2244 | 360.1836 | 0.3716 | -0.0134 | -0.011 | -0.0146 | -0.2773
1998-10-13 | 8:44 | 46.8105 | 34.7553 | 4.7156 | 5.4725 | 0.085 | 3.6129 | 1.0579 | 0.2244 | 360.1836 | 0.3716 | -0.0122 | -0.0122 | -0.0146 | 0.9434
1998-10-13 | 8:44 | 46.8517 | 34.7894 | 4.7107 | 5.4727 | 0.085 | 3.5777 | 1.0579 | 0.2366 | 360.1836 | 0.3716 | -0.0134 | -0.011 | -0.0146 | 0.9434
1998-10-13 | 8:44 | 46.7316 | 34.6783 | 4.7147 | 5.4811 | 0.085 | 3.6485 | 1.0595 | 0.2366 | 360.7939 | 0.3716 | -0.0146 | -0.011 | -0.0134 | 0.9434
1998-10-13 | 8:44 | 46.7968 | 34.8504 | 4.7112 | 5.4721 | 0.085 | 3.5774 | 1.0595 | 0.2366 | 362.0146 | 0.3716 | -0.0134 | -0.011 | -0.0146 | 2.1641
1998-10-13 | 8:44 | 46.7659 | 34.9002 | 4.7138 | 5.4713 | 0.085 | 3.5777 | 1.0595 | 0.2244 | 362.0146 | 0.219 | -0.0146 | -0.011 | -0.0159 | 0.9434
1998-10-13 | 8:44 | 46.9258 | 34.9625 | 4.7167 | 5.4711 | 0.085 | 3.5776 | 1.0595 | 0.2244 | 362.0146 | 0.3716 | -0.0134 | -0.011 | -0.0134 | 0.9434
1998-10-13 | 8:44 | 46.9035 | 34.9928 | 4.7116 | 5.4761 | 0.085 | 3.5775 | 1.0595 | 0.2244 | 362.0146 | 0.3716 | -0.0134 | -0.0122 | -0.0134 | 0.9434
1998-10-13 | 8:44 | 46.8722 | 34.8662 | 4.718 | 5.4779 | 0.085 | 3.6129 | 1.0595 | 0.2244 | 361.4043 | 0.3716 | -0.0146 | -0.011 | -0.0146 | 0.9434
1998-10-13 | 8:44 | 46.8294 | 34.8674 | 4.7145 | 5.4721 | 0.085 | 3.6483 | 1.0595 | 0.2366 | 362.0146 | 0.3716 | -0.0146 | -0.011 | -0.0146 | -0.2773
1998-10-13 | 8:44 | 46.8736 | 34.7428 | 4.716 | 5.472 | 0.085 | 3.6134 | 1.0595 | 0.2244 | 362.0146 | 0.3716 | -0.0146 | -0.011 | -0.0146 | 2.1641
1998-10-13 | 8:44 | 46.9899 | 34.9303 | 4.7163 | 5.4708 | 0.085 | 3.5775 | 1.0579 | 0.2244 | 362.0146 | 0.3716 | -0.0134 | -0.0122 | -0.0146 | 0.9434
1998-10-13 | 8:44 | 46.9741 | 34.913 | 4.713 | 5.4757 | 0.085 | 3.5415 | 1.0578 | 0.2366 | 362.625 | 0.3716 | -0.0134 | -0.011 | -0.0134 | 0.9434
1998-10-13 | 8:44 | 46.9574 | 34.8975 | 4.7171 | 5.4752 | 0.085 | 3.5055 | 1.0578 | 0.2244 | 364.4561 | 0.3716 | -0.0134 | -0.011 | -0.0134 | 0.9434
1998-10-13 | 8:44 | 47.0748 | 34.8035 | 4.7221 | 5.4806 | 0.085 | 3.5417 | 1.0579 | 0.2366 | 364.4561 | 0.3716 | -0.0146 | -0.011 | -0.0146 | 0.9434
1998-10-13 | 8:44 | 46.9869 | 34.8358 | 4.7139 | 5.4733 | 0.085 | 3.5057 | 1.0579 | 0.2244 | 364.4561 | 0.3716 | -0.0134 | -0.0098 | -0.0146 | 0.9434
1998-10-13 | 8:44 | 47.083 | 34.8677 | 4.7164 | 5.4707 | 0.085 | 3.5418 | 1.0579 | 0.2244 | 364.4561 | 0.3716 | -0.0134 | -0.0098 | -0.0146 | 0.9434
1998-10-13 | 8:44 | 46.9984 | 34.9764 | 4.7152 | 5.475 | 0.085 | 3.5416 | 1.0595 | 0.2244 | 364.4561 | 0.3716 | -0.0134 | -0.011 | -0.0134 | 2.1641
1998-10-13 | 8:44 | 46.8936 | 34.6581 | 4.7196 | 5.4825 | 0.085 | 3.6127 | 1.0578 | 0.2244 | 363.8457 | 0.3716 | -0.0146 | -0.011 | -0.0146 | 0.9434
1998-10-13 | 8:44 | 46.8748 | 34.7547 | 4.7118 | 5.4727 | 0.085 | 3.5773 | 1.0578 | 0.2366 | 364.4561 | 0.3716 | -0.0134 | -0.0098 | -0.0122 | 0.9434
1998-10-13 | 8:44 | 47.0399 | 34.9136 | 4.7165 | 5.4705 | 0.085 | 3.5774 | 1.0579 | 0.2366 | 363.8457 | 0.3716 | -0.0134 | -0.0098 | -0.0146 | 0.9434
1998-10-13 | 8:44 | 46.9578 | 35.024 | 4.7153 | 5.466 | 0.085 | 3.5774 | 1.0595 | 0.2244 | 363.8457 | 0.3716 | -0.0134 | -0.011 | -0.0146 | 0.9434
1998-10-13 | 8:44 | 46.9146 | 34.7879 | 4.7138 | 5.4634 | 0.085 | 3.5775 | 1.0563 | 0.2244 | 365.0664 | 0.3716 | -0.0122 | -0.0098 | -0.0134 | 0.9434
1998-10-13 | 8:44 | 47.0321 | 35.0076 | 4.7164 | 5.4651 | 0.085 | 3.5773 | 1.0578 | 0.261 | 366.2871 | 0.3716 | -0.0134 | -0.011 | -0.0146 | 0.9434
1998-10-13 | 8:44 | 47.1821 | 34.9737 | 4.7256 | 5.4682 | 0.085 | 3.577 | 1.0578 | 0.2244 | 366.2871 | 0.5242 | -0.0122 | -0.011 | -0.0146 | 0.9434
1998-10-13 | 8:44 | 47.0138 | 34.8963 | 4.7194 | 5.4616 | 0.085 | 3.5772 | 1.0578 | 0.2488 | 366.2871 | 0.3716 | -0.0146 | -0.0122 | -0.0134 | 0.9434
1998-10-13 | 8:44 | 47.0961 | 34.865 | 4.7283 | 5.4646 | 0.085 | 3.6128 | 1.0578 | 0.2366 | 366.2871 | 0.3716 | -0.0134 | -0.0122 | -0.0134 | 0.9434
1998-10-13 | 8:44 | 47.0526 | 34.879 | 4.7253 | 5.4647 | 0.085 | 3.577 | 1.061 | 0.2244 | 366.2871 | 0.3716 | -0.0134 | -0.011 | -0.0146 | 0.9434
1998-10-13 | 8:44 | 47.0428 | 34.8817 | 4.7186 | 5.4723 | 0.085 | 3.5416 | 1.0578 | 0.2244 | 366.2871 | 0.3716 | -0.0146 | -0.011 | -0.0134 | 0.9434
1998-10-13 | 8:44 | 47.0569 | 34.882 | 4.7193 | 5.4777 | 0.085 | 3.5774 | 1.0579 | 0.2244 | 366.2871 | 0.219 | -0.0134 | -0.011 | -0.0134 | 0.9434
1998-10-13 | 8:44 | 47.0974 | 34.8817 | 4.7195 | 5.4944 | 0.085 | 3.5774 | 1.0595 | 0.2366 | 366.8975 | 0.3716 | -0.0134 | -0.011 | -0.0134 | 0.9434
1998-10-13 | 8:44 | 46.9694 | 34.7855 | 4.7231 | 5.4801 | 0.085 | 3.5772 | 1.0578 | 0.2366 | 366.2871 | 0.3716 | -0.0134 | -0.011 | -0.0146 | 2.1641
1998-10-13 | 8:44 | 46.9634 | 34.8202 | 4.7232 | 5.4881 | 0.085 | 3.5776 | 1.0595 | 0.2244 | 365.6768 | 0.219 | -0.0134 | -0.011 | -0.0146 | 0.9434
1998-10-13 | 8:44 | 46.9373 | 34.9294 | 4.7227 | 5.4695 | 0.085 | 3.5774 | 1.0579 | 0.2366 | 363.8457 | 0.3716 | -0.0134 | -0.0098 | -0.0146 | 0.9434
1998-10-13 | 8:44 | 47.0638 | 34.8029 | 4.7254 | 5.4699 | 0.085 | 3.6129 | 1.0579 | 0.2244 | 363.8457 | 0.219 | -0.0146 | -0.011 | -0.0134 | 0.9434
1998-10-13 | 8:44 | 47.0091 | 35.0082 | 4.7224 | 5.4567 | 0.085 | 3.5416 | 1.0595 | 0.2244 | 364.4561 | 0.3716 | -0.0122 | -0.011 | -0.0134 | 2.1641
1998-10-13 | 8:45 | 46.93 | 34.7709 | 4.7205 | 5.4674 | 0.085 | 3.5416 | 1.0562 | 0.2366 | 364.4561 | 0.3716 | -0.0122 | -0.011 | -0.0134 | 3.3848
1998-10-13 | 8:45 | 47.0467 | 35.0082 | 4.7187 | 5.46 | 0.085 | 3.6129 | 1.0562 | 0.2366 | 364.4561 | 0.219 | -0.0134 | -0.011 | -0.0146 | -0.2773
1998-10-13 | 8:45 | 47.0804 | 34.8026 | 4.7152 | 5.4653 | 0.085 | 3.6831 | 1.0578 | 0.2122 | 363.8457 | 0.3716 | -0.0146 | -0.011 | -0.0146 | 0.9434
1998-10-13 | 8:45 | 47.0335 | 34.7715 | 4.7193 | 5.4592 | 0.085 | 3.613 | 1.0562 | 0.2244 | 363.8457 | 0.3716 | -0.0134 | -0.011 | -0.0146 | -0.2773
1998-10-13 | 8:45 | 47.0782 | 34.9591 | 4.7215 | 5.4733 | 0.085 | 3.5772 | 1.0578 | 0.2244 | 364.4561 | 0.3716 | -0.0134 | -0.011 | -0.0146 | 2.1641
1998-10-13 | 8:45 | 47.0911 | 34.882 | 4.7177 | 5.4627 | 0.085 | 3.6129 | 1.0546 | 0.2244 | 362.625 | 0.3716 | -0.0146 | -0.011 | -0.0146 | 3.3848
1998-10-13 | 8:45 | 46.9899 | 34.8172 | 4.7206 | 5.4577 | 0.085 | 3.5772 | 1.0578 | 0.2244 | 362.0146 | 0.3716 | -0.0146 | -0.011 | -0.0146 | 0.9434
1998-10-13 | 8:45 | 46.9155 | 34.802 | 4.7235 | 5.474 | 0.085 | 3.5054 | 1.0562 | 0.2244 | 362.0146 | 0.3716 | -0.0146 | -0.011 | -0.0134 | 0.9434
1998-10-13 | 8:45 | 46.9933 | 34.7697 | 4.724 | 5.4651 | 0.085 | 3.5414 | 1.0578 | 0.2244 | 362.0146 | 0.219 | -0.0146 | -0.0098 | -0.0134 | 0.9434
1998-10-13 | 8:45 | 47.0927 | 34.6428 | 4.7253 | 5.4715 | 0.085 | 3.5415 | 1.0578 | 0.2244 | 362.0146 | 0.3716 | -0.0134 | -0.0122 | -0.0146 | 0.9434
1998-10-13 | 8:45 | 46.9894 | 34.8011 | 4.7212 | 5.4694 | 0.085 | 3.5414 | 1.0578 | 0.2244 | 362.0146 | 0.3716 | -0.0134 | -0.0122 | -0.0134 | 0.9434
1998-10-13 | 8:45 | 46.9116 | 34.7223 | 4.7185 | 5.4697 | 0.085 | 3.5773 | 1.0594 | 0.2366 | 362.0146 | 0.3716 | -0.0134 | -0.011 | -0.0146 | 0.9434
1998-10-13 | 8:45 | 46.8187 | 34.833 | 4.7175 | 5.4705 | 0.085 | 3.5414 | 1.0578 | 0.2122 | 362.0146 | 0.3716 | -0.0134 | -0.0122 | -0.0146 | 0.9434
1998-10-13 | 8:45 | 46.9155 | 34.7703 | 4.7161 | 5.4662 | 0.085 | 3.5415 | 1.0562 | 0.2488 | 362.625 | 0.3716 | -0.0134 | -0.011 | -0.0134 | 0.9434
1998-10-13 | 8:45 | 46.9432 | 34.6569 | 4.7204 | 5.487 | 0.085 | 3.577 | 1.0578 | 0.2366 | 362.0146 | 0.3716 | -0.0122 | -0.0098 | -0.0134 | 2.1641
1998-10-13 | 8:45 | 46.9745 | 34.7526 | 4.7198 | 5.4752 | 0.085 | 3.5413 | 1.0562 | 0.2244 | 359.5732 | 0.3716 | -0.0134 | -0.011 | -0.0146 | 0.9434
1998-10-13 | 8:45 | 46.9107 | 34.9118 | 4.7202 | 5.4686 | 0.085 | 3.5053 | 1.0578 | 0.2244 | 359.5732 | 0.3716 | -0.0134 | -0.011 | -0.0146 | -0.2773
1998-10-13 | 8:45 | 46.9774 | 34.7523 | 4.7225 | 5.4663 | 0.085 | 3.577 | 1.0578 | 0.2244 | 360.1836 | 0.3716 | -0.0134 | -0.011 | -0.0146 | -0.2773
1998-10-13 | 8:45 | 46.9979 | 34.8474 | 4.7247 | 5.4635 | 0.085 | 3.577 | 1.0562 | 0.2244 | 360.1836 | 0.3716 | -0.0134 | -0.011 | -0.0146 | -0.2773
1998-10-13 | 8:45 | 47.0428 | 34.8477 | 4.7254 | 5.4594 | 0.085 | 3.5771 | 1.0578 | 0.2244 | 360.1836 | 0.3716 | -0.0122 | -0.0098 | -0.0134 | 0.9434
1998-10-13 | 8:45 | 47.0176 | 34.77 | 4.7247 | 5.4637 | 0.085 | 3.5773 | 1.0578 | 0.2366 | 360.1836 | 0.3716 | -0.0134 | -0.011 | -0.0134 | 0.9434
1998-10-13 | 8:45 | 47.0765 | 34.8474 | 4.7265 | 5.4797 | 0.085 | 3.577 | 1.0578 | 0.2366 | 359.5732 | 0.3716 | -0.0146 | -0.011 | -0.0146 | 0.9434
1998-10-13 | 8:45 | 47.0556 | 34.7837 | 4.7234 | 5.4667 | 0.085 | 3.5412 | 1.0578 | 0.2244 | 360.1836 | 0.3716 | -0.0134 | -0.011 | -0.0134 | 0.9434
1998-10-13 | 8:45 | 47.0556 | 34.7837 | 4.7234 | 5.4667 | 0.085 | 3.5412 | 1.0578 | 0.2244 | 360.1836 | 0.3716 | -0.0134 | -0.011 | -0.0134 | 0.9434
1998-10-13 | 8:45 | 47.1639 | 34.8805 | 4.7218 | 5.4676 | 0.085 | 3.5772 | 1.0562 | 0.2244 | 359.5732 | 0.3716 | -0.0134 | -0.0122 | -0.0146 | 2.1641
1998-10-13 | 8:45 | 47.1831 | 34.8504 | 4.7224 | 5.4656 | 0.085 | 3.5774 | 1.0579 | 0.2244 | 359.5732 | 0.219 | -0.0146 | -0.011 | -0.0146 | 0.9434
1998-10-13 | 8:45 | 46.983 | 34.8489 | 4.7243 | 5.4606 | 0.085 | 3.5414 | 1.0562 | 0.2244 | 359.5732 | 0.219 | -0.0134 | -0.0098 | -0.0134 | 0.9434
1998-10-13 | 8:45 | 47.0453 | 34.7361 | 4.721 | 5.4675 | 0.085 | 3.5412 | 1.0578 | 0.2244 | 360.1836 | 0.3716 | -0.0134 | -0.011 | -0.0146 | 0.9434
1998-10-13 | 8:45 | 47.0351 | 34.8312 | 4.72 | 5.4562 | 0.085 | 3.577 | 1.0562 | 0.2366 | 359.5732 | 0.3716 | -0.0134 | -0.011 | -0.0134 | 0.9434
1998-10-13 | 8:45 | 47.079 | 34.9731 | 4.7197 | 5.452 | 0.085 | 3.5412 | 1.0578 | 0.2244 | 360.1836 | 0.219 | -0.0134 | -0.011 | -0.0134 | 0.9434
1998-10-13 | 8:45 | 46.9976 | 34.7703 | 4.7201 | 5.4662 | 0.085 | 3.5415 | 1.0562 | 0.2366 | 359.5732 | 0.3716 | -0.0146 | -0.0098 | -0.0146 | 2.1641
1998-10-13 | 8:45 | 47.0001 | 34.8963 | 4.7221 | 5.4686 | 0.085 | 3.5414 | 1.0546 | 0.2244 | 360.1836 | 0.219 | -0.0134 | -0.0122 | -0.0146 | 0.9434
1998-10-13 | 8:45 | 47.0884 | 34.6741 | 4.7165 | 5.4496 | 0.085 | 3.6127 | 1.0562 | 0.2366 | 359.5732 | 0.3716 | -0.0146 | -0.0098 | -0.0134 | 0.9434
1998-10-13 | 8:45 | 47.0731 | 34.8157 | 4.7185 | 5.4532 | 0.085 | 3.6478 | 1.0578 | 0.2366 | 360.1836 | 0.3716 | -0.0134 | -0.011 | -0.0134 | 0.9434
1998-10-13 | 8:45 | 46.9317 | 34.8172 | 4.7166 | 5.4598 | 0.085 | 3.5772 | 1.0546 | 0.2244 | 362.0146 | 0.3716 | -0.0134 | -0.0122 | -0.0146 | 0.9434
1998-10-13 | 8:45 | 46.983 | 34.7697 | 4.711 | 5.4548 | 0.085 | 3.6127 | 1.0562 | 0.2244 | 362.0146 | 0.5242 | -0.0134 | -0.011 | -0.0146 | 0.9434
1998-10-13 | 8:45 | 46.9659 | 34.7855 | 4.7132 | 5.4456 | 0.085 | 3.5772 | 1.0546 | 0.2244 | 362.0146 | 0.3716 | -0.0122 | -0.011 | -0.0134 | 0.9434
1998-10-13 | 8:45 | 47.0138 | 34.7697 | 4.7138 | 5.4641 | 0.085 | 3.5772 | 1.0578 | 0.2244 | 362.0146 | 0.3716 | -0.0134 | -0.011 | -0.0134 | 2.1641
1998-10-13 | 8:45 | 46.9129 | 34.7526 | 4.7186 | 5.4551 | 0.085 | 3.5771 | 1.0562 | 0.2244 | 362.0146 | 0.3716 | -0.0146 | -0.011 | -0.0146 | 0.9434
1998-10-13 | 8:45 | 47.0428 | 34.9582 | 4.7146 | 5.4734 | 0.085 | 3.5771 | 1.0578 | 0.2244 | 362.0146 | 0.3716 | -0.0134 | -0.011 | -0.0134 | -0.2773
1998-10-13 | 8:45 | 46.9621 | 34.7376 | 4.7128 | 5.4466 | 0.085 | 3.5414 | 1.0578 | 0.2244 | 362.0146 | 0.3716 | -0.0122 | -0.011 | -0.0134 | 0.9434
1998-10-13 | 8:45 | 46.9561 | 34.6245 | 4.7178 | 5.4525 | 0.085 | 3.505 | 1.0545 | 0.2244 | 361.4043 | 0.219 | -0.0146 | -0.0122 | -0.0159 | 0.9434
1998-10-13 | 8:45 | 46.9399 | 34.7388 | 4.7192 | 5.4513 | 0.085 | 3.5774 | 1.0562 | 0.2244 | 362.0146 | 0.3716 | -0.0134 | -0.0098 | -0.0146 | 2.1641
1998-10-13 | 8:45 | 47.0219 | 34.8474 | 4.7198 | 5.4581 | 0.085 | 3.6125 | 1.0562 | 0.2244 | 366.2871 | 0.219 | -0.0134 | -0.011 | -0.0146 | 0.9434
1998-10-13 | 8:45 | 47.0803 | 34.8318 | 4.721 | 5.4456 | 0.085 | 3.5413 | 1.0562 | 0.2366 | 366.2871 | 0.3716 | -0.0134 | -0.011 | -0.0146 | 0.9434
1998-10-13 | 8:45 | 47.0803 | 34.8318 | 4.721 | 5.4456 | 0.085 | 3.5413 | 1.0562 | 0.2366 | 366.2871 | 0.3716 | -0.0134 | -0.011 | -0.0146 | 0.9434
1998-10-13 | 8:45 | 46.9881 | 34.8793 | 4.7152 | 5.4464 | 0.085 | 3.5413 | 1.0562 | 0.2366 | 366.2871 | 0.3716 | -0.0122 | -0.011 | -0.0159 | 0.9434
1998-10-13 | 8:45 | 47.0236 | 34.9118 | 4.7187 | 5.4577 | 0.085 | 3.5414 | 1.0546 | 0.2122 | 366.2871 | 0.219 | -0.0134 | -0.011 | -0.0146 | 0.9434
1998-10-13 | 8:45 | 47.1328 | 34.8169 | 4.7212 | 5.4402 | 0.085 | 3.5414 | 1.0578 | 0.2122 | 366.8975 | 0.3716 | -0.0134 | -0.011 | -0.0134 | 0.9434
1998-10-13 | 8:45 | 47.0416 | 35.0095 | 4.7145 | 5.4408 | 0.085 | 3.5057 | 1.0547 | 0.2244 | 366.8975 | 0.3716 | -0.0159 | -0.0122 | -0.0146 | 0.9434
1998-10-13 | 8:45 | 46.9561 | 34.9282 | 4.7148 | 5.451 | 0.085 | 3.5054 | 1.0562 | 0.2244 | 365.6768 | 0.3716 | -0.0134 | -0.011 | -0.0146 | 0.9434
1998-10-13 | 8:45 | 46.9561 | 34.7858 | 4.712 | 5.4372 | 0.085 | 3.5415 | 1.0562 | 0.2244 | 365.6768 | 0.3716 | -0.0134 | -0.011 | -0.0134 | 2.1641
1998-10-13 | 8:45 | 47.1873 | 34.8011 | 4.7125 | 5.4515 | 0.085 | 3.5053 | 1.0562 | 0.2244 | 366.2871 | 0.3716 | -0.0134 | -0.011 | -0.0146 | 0.9434
1998-10-13 | 8:45 | 47.1046 | 34.9901 | 4.7112 | 5.4438 | 0.085 | 3.5413 | 1.0578 | 0.2366 | 365.6768 | 0.3716 | -0.0134 | -0.011 | -0.0146 | 0.9434
1998-10-13 | 8:46 | 46.9005 | 34.8169 | 4.7113 | 5.4338 | 0.085 | 3.5772 | 1.0562 | 0.2244 | 366.2871 | 0.3716 | -0.0146 | -0.011 | -0.0146 | 2.1641
1998-10-13 | 8:46 | 46.9432 | 34.8948 | 4.7173 | 5.4503 | 0.085 | 3.5412 | 1.0546 | 0.2244 | 366.2871 | 0.3716 | -0.0146 | -0.011 | -0.0146 | 0.9434
1998-10-13 | 8:46 | 46.9043 | 34.9279 | 4.7147 | 5.4383 | 0.085 | 3.5414 | 1.0546 | 0.2244 | 365.6768 | 0.3716 | -0.0134 | -0.0122 | -0.0146 | 0.9434
1998-10-13 | 8:46 | 47.0646 | 34.8486 | 4.7187 | 5.4309 | 0.085 | 3.5414 | 1.0562 | 0.2244 | 365.6768 | 0.3716 | -0.0122 | -0.011 | -0.0134 | 0.9434
1998-10-13 | 8:46 | 47.1391 | 34.8957 | 4.718 | 5.4364 | 0.085 | 3.5413 | 1.0546 | 0.2366 | 366.2871 | 0.3716 | -0.0146 | -0.0098 | -0.0134 | 0.9434
1998-10-13 | 8:46 | 47.0104 | 34.722 | 4.7123 | 5.4367 | 0.085 | 3.5053 | 1.0562 | 0.2244 | 366.2871 | 0.3716 | -0.0134 | -0.011 | -0.0122 | -0.2773
1998-10-13 | 8:46 | 46.995 | 34.816 | 4.7167 | 5.4386 | 0.085 | 3.5413 | 1.0546 | 0.2244 | 366.2871 | 0.3716 | -0.0146 | -0.011 | -0.0146 | 0.9434
1998-10-13 | 8:46 | 47.0572 | 34.7666 | 4.7146 | 5.4364 | 0.085 | 3.5049 | 1.0545 | 0.2244 | 363.8457 | 0.5242 | -0.0146 | -0.011 | -0.0146 | 0.9434
1998-10-13 | 8:46 | 46.9377 | 34.7349 | 4.7121 | 5.4414 | 0.085 | 3.541 | 1.0561 | 0.2366 | 364.4561 | 0.5242 | -0.0134 | -0.011 | -0.0134 | 0.9434
1998-10-13 | 8:46 | 46.9745 | 34.7367 | 4.7149 | 5.4446 | 0.085 | 3.5413 | 1.0562 | 0.2366 | 363.8457 | 0.5242 | -0.0134 | -0.011 | -0.0146 | 0.9434
1998-10-13 | 8:46 | 47.0018 | 34.705 | 4.7161 | 5.451 | 0.085 | 3.5771 | 1.0562 | 0.2122 | 364.4561 | 0.5242 | -0.0134 | -0.011 | -0.0134 | 0.9434
1998-10-13 | 8:46 | 47.1072 | 34.8315 | 4.7127 | 5.4515 | 0.085 | 3.577 | 1.0546 | 0.2366 | 363.8457 | 0.3716 | -0.0146 | -0.0098 | -0.0146 | 0.9434
1998-10-13 | 8:46 | 46.9646 | 34.7822 | 4.7158 | 5.4316 | 0.085 | 3.5768 | 1.0561 | 0.2366 | 364.4561 | 0.3716 | -0.0134 | -0.0098 | -0.0146 | 2.1641
1998-10-13 | 8:46 | 47.0235 | 34.7986 | 4.7106 | 5.4367 | 0.085 | 3.6124 | 1.0561 | 0.2488 | 364.4561 | 0.3716 | -0.0134 | -0.011 | -0.0122 | 0.9434
1998-10-13 | 8:46 | 46.9265 | 34.6707 | 4.7127 | 5.4384 | 0.085 | 3.5049 | 1.0561 | 0.2366 | 363.2354 | 0.3716 | -0.0146 | -0.011 | -0.0146 | 0.9434
1998-10-13 | 8:46 | 47.0189 | 34.8951 | 4.7109 | 5.4359 | 0.085 | 3.5771 | 1.0546 | 0.2366 | 364.4561 | 0.3716 | -0.011 | -0.011 | -0.0134 | -0.2773
1998-10-13 | 8:46 | 46.9591 | 34.8939 | 4.7113 | 5.446 | 0.085 | 3.5411 | 1.0578 | 0.2366 | 363.8457 | 0.3716 | -0.0134 | -0.0122 | -0.0146 | 2.1641
1998-10-13 | 8:46 | 46.9398 | 34.6569 | 4.7096 | 5.4336 | 0.085 | 3.5051 | 1.0546 | 0.2244 | 362.0146 | 0.3716 | -0.0134 | -0.011 | -0.0146 | 2.1641
1998-10-13 | 8:46 | 47.0538 | 34.7983 | 4.7109 | 5.4257 | 0.085 | 3.5768 | 1.0545 | 0.2366 | 362.0146 | 0.3716 | -0.0134 | -0.011 | -0.0146 | 0.9434
1998-10-13 | 8:46 | 46.9411 | 34.8142 | 4.7053 | 5.4362 | 0.085 | 3.6124 | 1.0545 | 0.2244 | 362.625 | 0.3716 | -0.0146 | -0.011 | -0.0146 | 2.1641
1998-10-13 | 8:46 | 47.0411 | 34.8939 | 4.7054 | 5.4336 | 0.085 | 3.5769 | 1.0545 | 0.2244 | 362.0146 | 0.5242 | -0.0146 | -0.011 | -0.0134 | 2.1641
1998-10-13 | 8:46 | 46.994 | 34.9079 | 4.7129 | 5.4365 | 0.085 | 3.5767 | 1.0561 | 0.2366 | 362.625 | 0.3716 | -0.0134 | -0.011 | -0.0146 | 2.1641
1998-10-13 | 8:46 | 47.0094 | 34.9564 | 4.7125 | 5.4451 | 0.085 | 3.5768 | 1.0545 | 0.2244 | 362.0146 | 0.3716 | -0.0146 | -0.011 | -0.0134 | 0.9434
1998-10-13 | 8:46 | 47.0731 | 34.9422 | 4.7117 | 5.4427 | 0.085 | 3.5412 | 1.0562 | 0.2366 | 362.625 | 0.3716 | -0.0134 | -0.011 | -0.0146 | 2.1641
1998-10-13 | 8:46 | 47.1152 | 34.8142 | 4.7069 | 5.4288 | 0.085 | 3.5768 | 1.0529 | 0.2366 | 362.0146 | 0.3716 | -0.0134 | -0.011 | -0.0134 | 2.1641
1998-10-13 | 8:46 | 47.0568 | 34.798 | 4.7192 | 5.4281 | 0.085 | 3.541 | 1.0529 | 0.2244 | 362.625 | 0.219 | -0.0134 | -0.011 | -0.0146 | 0.9434
1998-10-13 | 8:46 | 46.9663 | 34.8127 | 4.7051 | 5.4457 | 0.085 | 3.5047 | 1.0512 | 0.2366 | 362.0146 | 0.3716 | -0.0134 | -0.0122 | -0.0146 | 0.9434
1998-10-13 | 8:46 | 46.9201 | 34.7163 | 4.7136 | 5.4232 | 0.085 | 3.4682 | 1.0545 | 0.2366 | 360.1836 | 0.3716 | -0.0134 | -0.0098 | -0.0146 | 2.1641
1998-10-13 | 8:46 | 47.0431 | 35.0167 | 4.7133 | 5.4331 | 0.085 | 3.5765 | 1.0561 | 0.2244 | 360.1836 | 0.3716 | -0.0134 | -0.011 | -0.0146 | 0.9434
1998-10-13 | 8:46 | 46.9837 | 34.7606 | 4.7113 | 5.4299 | 0.085 | 3.5403 | 1.0544 | 0.2244 | 360.1836 | 0.3716 | -0.0134 | -0.0122 | -0.0134 | 0.9434
1998-10-13 | 8:46 | 46.9269 | 34.7639 | 4.7102 | 5.4157 | 0.085 | 3.5046 | 1.0528 | 0.2244 | 359.5732 | 0.3716 | -0.0146 | -0.011 | -0.0146 | -0.2773
1998-10-13 | 8:46 | 47.0178 | 34.8398 | 4.7082 | 5.4241 | 0.085 | 3.5042 | 1.0528 | 0.2366 | 360.1836 | 0.0665 | -0.0134 | -0.0122 | -0.0146 | 0.9434
1998-10-13 | 8:46 | 46.8803 | 34.7307 | 4.7112 | 5.4323 | 0.085 | 3.5044 | 1.0528 | 0.2244 | 359.5732 | 0.3716 | -0.0134 | -0.011 | -0.0146 | 0.9434
1998-10-13 | 8:46 | 46.9931 | 34.7941 | 4.7097 | 5.4213 | 0.085 | 3.5405 | 1.0544 | 0.2244 | 360.1836 | 0.3716 | -0.0134 | -0.011 | -0.0146 | 2.1641
1998-10-13 | 8:46 | 47.0141 | 34.8735 | 4.71 | 5.416 | 0.085 | 3.5405 | 1.0544 | 0.2366 | 360.7939 | 0.3716 | -0.0146 | -0.011 | -0.0134 | 0.9434
1998-10-13 | 8:46 | 47.0102 | 34.8732 | 4.7168 | 5.4298 | 0.085 | 3.5405 | 1.0544 | 0.2244 | 360.1836 | 0.3716 | -0.0134 | -0.011 | -0.0159 | 2.1641
1998-10-13 | 8:46 | 47.052 | 34.8714 | 4.7082 | 5.4301 | 0.085 | 3.6116 | 1.0544 | 0.2244 | 360.7939 | 0.5242 | -0.0146 | -0.011 | -0.0146 | 0.9434
1998-10-13 | 8:46 | 47.0115 | 34.8084 | 4.711 | 5.4196 | 0.085 | 3.5403 | 1.0528 | 0.2244 | 362.0146 | 0.3716 | -0.0122 | -0.011 | -0.0134 | 0.9434
1998-10-13 | 8:46 | 46.9777 | 34.7929 | 4.7126 | 5.429 | 0.085 | 3.5404 | 1.0544 | 0.2366 | 362.0146 | 0.3716 | -0.0122 | -0.011 | -0.0146 | 0.9434
1998-10-13 | 8:46 | 47.0711 | 34.8389 | 4.7121 | 5.4155 | 0.085 | 3.5041 | 1.0544 | 0.2244 | 361.4043 | 0.3716 | -0.0134 | -0.0122 | -0.0146 | 0.9434
1998-10-13 | 8:46 | 46.8969 | 34.8072 | 4.7121 | 5.4277 | 0.085 | 3.5402 | 1.0528 | 0.2366 | 362.625 | 0.3716 | -0.0134 | -0.0098 | -0.0146 | 2.1641
1998-10-13 | 8:46 | 46.9769 | 34.824 | 4.7128 | 5.4227 | 0.085 | 3.5403 | 1.0528 | 0.2244 | 362.0146 | 0.219 | -0.0134 | -0.0122 | -0.0134 | 0.9434
1998-10-13 | 8:46 | 47.0388 | 35.0136 | 4.7113 | 5.4298 | 0.085 | 3.5403 | 1.0544 | 0.2244 | 362.0146 | 0.3716 | -0.0159 | -0.011 | -0.0159 | -0.2773
1998-10-13 | 8:46 | 46.967 | 34.8084 | 4.7141 | 5.4246 | 0.085 | 3.5403 | 1.0528 | 0.2244 | 362.0146 | 0.3716 | -0.0146 | -0.011 | -0.0146 | 0.9434
1998-10-13 | 8:46 | 46.941 | 34.9988 | 4.7164 | 5.4322 | 0.085 | 3.5404 | 1.0528 | 0.2244 | 361.4043 | 0.219 | -0.0146 | -0.011 | -0.0159 | 0.9434
1998-10-13 | 8:46 | 47.0157 | 34.967 | 4.7154 | 5.4344 | 0.085 | 3.5043 | 1.0544 | 0.2122 | 361.4043 | 0.3716 | -0.0159 | -0.011 | -0.0146 | -0.2773
1998-10-13 | 8:46 | 47.0699 | 34.7771 | 4.7104 | 5.4284 | 0.085 | 3.5762 | 1.0544 | 0.2244 | 363.8457 | 0.3716 | -0.0146 | -0.011 | -0.0146 | 0.9434
1998-10-13 | 8:46 | 47.0823 | 34.8711 | 4.7128 | 5.4326 | 0.085 | 3.5402 | 1.0544 | 0.2244 | 363.8457 | 0.3716 | -0.0134 | -0.0122 | -0.0146 | 0.9434
1998-10-13 | 8:46 | 47.1376 | 34.9009 | 4.7156 | 5.436 | 0.085 | 3.54 | 1.056 | 0.2244 | 364.4561 | 0.219 | -0.0146 | -0.011 | -0.0146 | 0.9434
1998-10-13 | 8:46 | 46.9982 | 34.8878 | 4.7169 | 5.4412 | 0.085 | 3.5404 | 1.0576 | 0.2366 | 364.4561 | 0.5242 | -0.0134 | -0.011 | -0.0146 | 0.9434
1998-10-13 | 8:46 | 47.0033 | 34.9655 | 4.7127 | 5.433 | 0.085 | 3.5402 | 1.0544 | 0.2244 | 364.4561 | 0.3716 | -0.0134 | -0.011 | -0.0134 | 0.9434
1998-10-13 | 8:46 | 46.9884 | 34.8723 | 4.7173 | 5.4303 | 0.085 | 3.4679 | 1.0528 | 0.2244 | 363.8457 | 0.3716 | -0.0146 | -0.0122 | -0.0146 | -0.2773
1998-10-13 | 8:46 | 46.9636 | 34.8219 | 4.7156 | 5.4218 | 0.085 | 3.5039 | 1.056 | 0.2366 | 364.4561 | 0.5242 | -0.0146 | -0.011 | -0.0134 | 0.9434
1998-10-13 | 8:46 | 47.0626 | 34.964 | 4.715 | 5.4292 | 0.085 | 3.5758 | 1.0543 | 0.3465 | 364.4561 | 0.3716 | -0.0134 | -0.0122 | -0.0146 | 0.9434
1998-10-13 | 8:46 | 46.9969 | 34.7262 | 4.7127 | 5.4206 | 0.085 | 3.5038 | 1.0543 | 0.2488 | 363.8457 | 0.3716 | -0.0146 | -0.011 | -0.0134 | 0.9434
1998-10-13 | 8:46 | 46.9089 | 34.7109 | 4.711 | 5.4203 | 0.085 | 3.54 | 1.0543 | 0.2244 | 366.2871 | 0.3716 | -0.0146 | -0.011 | -0.0159 | 0.9434
1998-10-13 | 8:46 | 46.8964 | 35.0254 | 4.7117 | 5.4147 | 0.085 | 3.5756 | 1.0527 | 0.2366 | 366.2871 | 0.3716 | -0.0134 | -0.011 | -0.0134 | 0.9434
1998-10-13 | 8:46 | 46.837 | 34.8084 | 4.7132 | 5.4188 | 0.085 | 3.5042 | 1.0528 | 0.2366 | 365.6768 | 0.219 | -0.0146 | -0.011 | -0.0134 | 0.9434
1998-10-13 | 8:47 | 46.9658 | 34.8866 | 4.7115 | 5.4253 | 0.085 | 3.5041 | 1.0511 | 0.2244 | 365.6768 | 0.219 | -0.0134 | -0.011 | -0.0159 | 0.9434
1998-10-13 | 8:47 | 46.8451 | 34.7118 | 4.7139 | 5.4227 | 0.085 | 3.5401 | 1.0544 | 0.2244 | 366.2871 | 0.3716 | -0.0134 | -0.011 | -0.0146 | 0.9434
1998-10-13 | 8:47 | 46.9165 | 34.8359 | 4.7123 | 5.4262 | 0.085 | 3.5398 | 1.0527 | 0.2366 | 366.2871 | 0.3716 | -0.0134 | -0.011 | -0.0134 | 0.9434
1998-10-13 | 8:47 | 47.0378 | 34.742 | 4.7109 | 5.4175 | 0.085 | 3.5399 | 1.0543 | 0.2244 | 366.2871 | 0.3716 | -0.0146 | -0.011 | -0.0134 | 0.9434
1998-10-13 | 8:47 | 46.9392 | 34.7899 | 4.71 | 5.43 | 0.085 | 3.5758 | 1.0543 | 0.2366 | 366.2871 | 0.219 | -0.0122 | -0.0098 | -0.0134 | 0.9434
1998-10-13 | 8:47 | 46.9789 | 34.7731 | 4.7158 | 5.4216 | 0.085 | 3.6111 | 1.0511 | 0.2366 | 366.2871 | 0.3716 | -0.0146 | -0.011 | -0.0134 | 2.1641
1998-10-13 | 8:47 | 47.0012 | 34.8693 | 4.7168 | 5.4124 | 0.085 | 3.54 | 1.0527 | 0.2366 | 366.2871 | 0.3716 | -0.0134 | -0.011 | -0.0134 | 0.9434
1998-10-13 | 8:47 | 47.0694 | 34.8535 | 4.7097 | 5.4189 | 0.085 | 3.4675 | 1.0543 | 0.2366 | 366.8975 | 0.5242 | -0.0146 | -0.011 | -0.0159 | 0.9434
1998-10-13 | 8:47 | 46.9567 | 34.9167 | 4.7073 | 5.4079 | 0.085 | 3.54 | 1.0511 | 0.2366 | 366.8975 | 0.3716 | -0.0134 | -0.011 | -0.0134 | 2.1641
1998-10-13 | 8:47 | 46.8845 | 34.869 | 4.7048 | 5.4066 | 0.085 | 3.4675 | 1.0511 | 0.2244 | 366.2871 | 0.3716 | -0.0146 | -0.011 | -0.0146 | -0.2773
1998-10-13 | 8:47 | 46.8147 | 34.8389 | 4.7078 | 5.4201 | 0.085 | 3.4676 | 1.0544 | 0.2244 | 365.6768 | 0.3716 | -0.0146 | -0.011 | -0.0159 | 0.9434
1998-10-13 | 8:47 | 46.8755 | 35.0094 | 4.7061 | 5.4153 | 0.085 | 3.4673 | 1.0527 | 0.2366 | 366.2871 | 0.3716 | -0.0146 | -0.011 | -0.0146 | 0.9434
1998-10-13 | 8:47 | 46.8665 | 34.9631 | 4.7065 | 5.4169 | 0.085 | 3.5038 | 1.0527 | 0.2244 | 366.2871 | 0.3716 | -0.0146 | -0.0098 | -0.0134 | 0.9434
1998-10-13 | 8:47 | 46.9371 | 34.7567 | 4.7033 | 5.4386 | 0.085 | 3.5037 | 1.0511 | 0.2244 | 366.2871 | 0.3716 | -0.0134 | -0.011 | -0.0146 | 0.9434
1998-10-13 | 8:47 | 46.9371 | 34.7567 | 4.7033 | 5.4386 | 0.085 | 3.5037 | 1.0511 | 0.2244 | 366.2871 | 0.3716 | -0.0134 | -0.011 | -0.0146 | 0.9434
1998-10-13 | 8:47 | 46.9101 | 34.9309 | 4.7064 | 5.423 | 0.085 | 3.5398 | 1.0511 | 0.2244 | 366.2871 | 0.3716 | -0.0134 | -0.011 | -0.0146 | 0.9434
1998-10-13 | 8:47 | 47.0638 | 34.757 | 4.7015 | 5.4164 | 0.085 | 3.5398 | 1.0527 | 0.2366 | 361.4043 | 0.3716 | -0.0122 | -0.0098 | -0.0146 | 2.1641
1998-10-13 | 8:47 | 46.9721 | 34.8839 | 4.7083 | 5.4255 | 0.085 | 3.5399 | 1.0511 | 0.2366 | 362.0146 | 0.3716 | -0.0134 | -0.011 | -0.0146 | 0.9434
1998-10-13 | 8:47 | 47.0054 | 34.7884 | 4.7036 | 5.42 | 0.085 | 3.4673 | 1.0543 | 0.2366 | 362.625 | 0.3716 | -0.0134 | -0.011 | -0.0146 | -0.2773
1998-10-13 | 8:47 | 46.9443 | 34.9309 | 4.708 | 5.4062 | 0.085 | 3.5756 | 1.0527 | 0.2244 | 361.4043 | 0.3716 | -0.0146 | -0.0098 | -0.0134 | 0.9434
1998-10-13 | 8:47 | 46.9891 | 34.8972 | 4.7037 | 5.4119 | 0.085 | 3.5395 | 1.0543 | 0.2366 | 362.0146 | 0.219 | -0.0134 | -0.0122 | -0.0146 | 0.9434
1998-10-13 | 8:47 | 47.0416 | 34.9115 | 4.7106 | 5.4201 | 0.085 | 3.5394 | 1.0542 | 0.2244 | 362.0146 | 0.3716 | -0.0134 | -0.011 | -0.0134 | 0.9434
1998-10-13 | 8:47 | 47.1094 | 34.9452 | 4.713 | 5.4238 | 0.085 | 3.5035 | 1.0527 | 0.2244 | 362.0146 | 0.3716 | -0.0134 | -0.011 | -0.0134 | -0.2773
1998-10-13 | 8:47 | 47.051 | 34.8818 | 4.7127 | 5.4264 | 0.085 | 3.5035 | 1.0543 | 0.2366 | 362.0146 | 0.3716 | -0.0146 | -0.011 | -0.0134 | 0.9434
1998-10-13 | 8:47 | 46.9537 | 35.0067 | 4.7073 | 5.4202 | 0.085 | 3.5033 | 1.0542 | 0.2366 | 362.0146 | 0.3716 | -0.0134 | -0.011 | -0.0146 | 0.9434
1998-10-13 | 8:47 | 46.9661 | 34.8979 | 4.7127 | 5.4213 | 0.085 | 3.5396 | 1.051 | 0.2244 | 362.0146 | 0.3716 | -0.0146 | -0.0098 | -0.0146 | 0.9434
1998-10-13 | 8:47 | 46.7932 | 34.8809 | 4.7098 | 5.4282 | 0.085 | 3.5034 | 1.0526 | 0.2244 | 360.1836 | 0.219 | -0.0122 | -0.0098 | -0.0146 | 0.9434
1998-10-13 | 8:47 | 46.8446 | 34.8335 | 4.7051 | 5.4242 | 0.085 | 3.5395 | 1.0543 | 0.3587 | 360.1836 | 0.3716 | -0.0146 | -0.011 | -0.0146 | 0.9434
1998-10-13 | 8:47 | 46.7808 | 34.974 | 4.7068 | 5.4143 | 0.085 | 3.5032 | 1.0526 | 0.3465 | 359.5732 | 0.219 | -0.0122 | -0.011 | -0.0146 | 0.9434
1998-10-13 | 8:47 | 46.8395 | 34.9452 | 4.7084 | 5.425 | 0.085 | 3.5035 | 1.0527 | 0.3709 | 359.5732 | 0.3716 | -0.0134 | -0.011 | -0.0146 | 0.9434
1998-10-13 | 8:47 | 46.9143 | 34.8951 | 4.7102 | 5.4298 | 0.085 | 3.5393 | 1.0526 | 0.2366 | 359.5732 | 0.3716 | -0.0134 | -0.011 | -0.0146 | 2.1641
1998-10-13 | 8:47 | 46.7799 | 34.9758 | 4.7061 | 5.4249 | 0.085 | 3.467 | 1.0526 | 0.2366 | 359.5732 | 0.3716 | -0.0122 | -0.011 | -0.0146 | 0.9434
1998-10-13 | 8:47 | 46.8241 | 34.659 | 4.7104 | 5.4236 | 0.085 | 3.5395 | 1.0526 | 0.2366 | 360.7939 | 0.219 | -0.0134 | -0.011 | -0.0134 | 0.9434
1998-10-13 | 8:47 | 46.8348 | 34.897 | 4.7104 | 5.417 | 0.085 | 3.5034 | 1.0526 | 0.2366 | 360.7939 | 0.3716 | -0.0134 | -0.011 | -0.0146 | 0.9434
1998-10-13 | 8:47 | 46.9422 | 34.9294 | 4.7065 | 5.413 | 0.085 | 3.5035 | 1.0527 | 0.2366 | 360.7939 | 0.3716 | -0.0134 | -0.011 | -0.0146 | 0.9434
1998-10-13 | 8:47 | 46.9007 | 34.866 | 4.7083 | 5.4028 | 0.085 | 3.5035 | 1.051 | 0.2244 | 359.5732 | 0.219 | -0.0134 | -0.0098 | -0.0146 | 0.9434
1998-10-13 | 8:47 | 46.8806 | 35.0082 | 4.7059 | 5.4132 | 0.085 | 3.4304 | 1.051 | 0.2366 | 360.1836 | 0.3716 | -0.0146 | -0.011 | -0.0146 | -0.2773
1998-10-13 | 8:47 | 46.9639 | 34.9752 | 4.706 | 5.4262 | 0.085 | 3.4669 | 1.051 | 0.2244 | 359.5732 | 0.219 | -0.0134 | -0.011 | -0.0146 | 0.9434
1998-10-13 | 8:47 | 46.9593 | 34.9767 | 4.7053 | 5.4217 | 0.085 | 3.5035 | 1.051 | 0.2366 | 360.1836 | 0.219 | -0.0134 | -0.0098 | -0.0146 | 0.9434
1998-10-13 | 8:47 | 46.8553 | 34.8021 | 4.708 | 5.4276 | 0.085 | 3.467 | 1.0526 | 0.2244 | 360.1836 | 0.3716 | -0.0146 | -0.011 | -0.0146 | 0.9434
1998-10-13 | 8:47 | 46.896 | 34.8809 | 4.7039 | 5.4174 | 0.085 | 3.5034 | 1.0526 | 0.3465 | 360.1836 | 0.3716 | -0.0122 | -0.0122 | -0.0146 | 0.9434
1998-10-13 | 8:47 | 46.8365 | 34.8824 | 4.7035 | 5.4232 | 0.085 | 3.5036 | 1.051 | 0.3465 | 359.5732 | 0.219 | -0.0134 | -0.011 | -0.0146 | 0.9434
1998-10-13 | 8:47 | 46.8459 | 34.9267 | 4.7151 | 5.4331 | 0.085 | 3.5393 | 1.0526 | 0.3465 | 360.1836 | 0.5242 | -0.0134 | -0.011 | -0.0134 | 0.9434
1998-10-13 | 8:47 | 46.8951 | 34.8486 | 4.7063 | 5.4154 | 0.085 | 3.5394 | 1.051 | 0.3587 | 360.1836 | 0.219 | -0.0134 | -0.011 | -0.0134 | 0.9434
1998-10-13 | 8:47 | 46.9912 | 35.0067 | 4.7073 | 5.4101 | 0.085 | 3.5033 | 1.051 | 0.3587 | 360.7939 | 0.219 | -0.0134 | -0.011 | -0.0146 | 0.9434
1998-10-13 | 8:47 | 46.9314 | 34.8161 | 4.7096 | 5.423 | 0.085 | 3.5032 | 1.051 | 0.2244 | 360.1836 | 0.3716 | -0.0134 | -0.0122 | -0.0146 | 0.9434
1998-10-13 | 8:47 | 46.9161 | 34.9437 | 4.7134 | 5.4256 | 0.085 | 3.5033 | 1.051 | 0.2244 | 360.1836 | 0.3716 | -0.0134 | -0.011 | -0.0146 | 0.9434
1998-10-13 | 8:47 | 46.8378 | 34.9124 | 4.7061 | 5.4054 | 0.085 | 3.4302 | 1.051 | 0.2244 | 360.1836 | 0.3716 | -0.0134 | -0.011 | -0.0146 | 0.9434
1998-10-13 | 8:47 | 46.8206 | 34.9124 | 4.7125 | 5.4159 | 0.085 | 3.5395 | 1.051 | 0.2244 | 358.9629 | 0.3716 | -0.0134 | -0.0122 | -0.0146 | 0.9434
1998-10-13 | 8:47 | 46.8635 | 34.7872 | 4.7118 | 5.4254 | 0.085 | 3.4671 | 1.051 | 0.2244 | 358.9629 | 0.3716 | -0.0146 | -0.0122 | -0.0146 | 0.9434
1998-10-13 | 8:47 | 46.8134 | 34.849 | 4.7125 | 5.418 | 0.085 | 3.5752 | 1.051 | 0.2366 | 359.5732 | 0.3716 | -0.0134 | -0.011 | -0.0146 | 0.9434
1998-10-13 | 8:47 | 46.9678 | 34.9912 | 4.7067 | 5.4195 | 0.085 | 3.5034 | 1.0526 | 0.2366 | 359.5732 | 0.3716 | -0.0134 | -0.011 | -0.0134 | 0.9434
1998-10-13 | 8:47 | 46.9494 | 34.9613 | 4.7131 | 5.4116 | 0.085 | 3.5036 | 1.0527 | 0.2366 | 360.1836 | 0.219 | -0.0134 | -0.011 | -0.0146 | 0.9434
1998-10-13 | 8:47 | 46.9968 | 35.0372 | 4.7118 | 5.412 | 0.085 | 3.5393 | 1.0542 | 0.2244 | 365.0664 | 0.3716 | -0.0134 | -0.0098 | -0.0134 | 0.9434
1998-10-13 | 8:47 | 46.9751 | 34.9443 | 4.7073 | 5.4263 | 0.085 | 3.5034 | 1.051 | 0.2366 | 364.4561 | 0.3716 | -0.0134 | -0.0122 | -0.0146 | 0.9434
1998-10-13 | 8:47 | 46.9896 | 34.9764 | 4.7093 | 5.4152 | 0.085 | 3.5035 | 1.0543 | 0.2488 | 363.8457 | 0.3716 | -0.0146 | -0.011 | -0.0146 | 0.9434
1998-10-13 | 8:48 | 46.8267 | 34.9143 | 4.7097 | 5.4224 | 0.085 | 3.4672 | 1.051 | 0.2244 | 363.8457 | 0.5242 | -0.0146 | -0.011 | -0.0146 | -0.2773
1998-10-13 | 8:48 | 46.7996 | 34.8806 | 4.7063 | 5.3999 | 0.085 | 3.4669 | 1.0526 | 0.2366 | 364.4561 | 0.5242 | -0.0146 | -0.011 | -0.0146 | 2.1641
1998-10-13 | 8:48 | 46.9635 | 34.8985 | 4.7069 | 5.4175 | 0.085 | 3.5036 | 1.0527 | 0.2366 | 363.8457 | 0.219 | -0.0134 | -0.0122 | -0.0146 | 0.9434
1998-10-13 | 8:48 | 46.8913 | 34.9139 | 4.7053 | 5.4253 | 0.085 | 3.4672 | 1.051 | 0.2244 | 363.8457 | 0.3716 | -0.0122 | -0.011 | -0.0146 | 0.9434
1998-10-13 | 8:48 | 46.8798 | 34.8997 | 4.7065 | 5.434 | 0.085 | 3.5038 | 1.0527 | 0.2366 | 364.4561 | 0.3716 | -0.0134 | -0.011 | -0.0146 | 2.1641
1998-10-13 | 8:48 | 46.8472 | 34.8669 | 4.7063 | 5.4226 | 0.085 | 3.4672 | 1.0527 | 0.2244 | 364.4561 | 0.5242 | -0.0146 | -0.0122 | -0.0134 | 0.9434
1998-10-13 | 8:48 | 46.8348 | 34.7094 | 4.7074 | 5.4267 | 0.085 | 3.5037 | 1.0527 | 0.2366 | 364.4561 | 0.5242 | -0.0122 | -0.011 | -0.0134 | 2.1641
1998-10-13 | 8:48 | 46.8926 | 34.7884 | 4.7073 | 5.4287 | 0.085 | 3.5398 | 1.0511 | 0.2244 | 366.8975 | 0.219 | -0.0146 | -0.011 | -0.0134 | -0.2773
1998-10-13 | 8:48 | 46.899 | 34.838 | 4.7058 | 5.4185 | 0.085 | 3.4675 | 1.0511 | 0.2366 | 365.6768 | 0.3716 | -0.0122 | -0.011 | -0.0134 | 0.9434
1998-10-13 | 8:48 | 46.9294 | 34.6155 | 4.707 | 5.4269 | 0.085 | 3.54 | 1.0511 | 0.2366 | 366.2871 | 0.3716 | -0.0134 | -0.0098 | -0.0146 | 0.9434
1998-10-13 | 8:48 | 46.8631 | 34.9 | 4.7047 | 5.4125 | 0.085 | 3.5038 | 1.0511 | 0.2366 | 366.2871 | 0.3716 | -0.0134 | -0.0122 | -0.0134 | 0.9434
1998-10-13 | 8:48 | 46.8627 | 34.8681 | 4.7071 | 5.4195 | 0.085 | 3.5038 | 1.0511 | 0.2244 | 366.2871 | 0.3716 | -0.0134 | -0.0122 | -0.0134 | 2.1641
1998-10-13 | 8:48 | 46.8494 | 34.8051 | 4.7041 | 5.414 | 0.085 | 3.4307 | 1.0511 | 0.2366 | 366.2871 | 0.3716 | -0.0146 | -0.011 | -0.0146 | 0.9434
1998-10-13 | 8:48 | 46.8862 | 34.7094 | 4.7092 | 5.4193 | 0.085 | 3.5037 | 1.0527 | 0.2244 | 366.2871 | 0.3716 | -0.0134 | -0.0122 | -0.0146 | -0.2773
1998-10-13 | 8:48 | 46.9294 | 34.7902 | 4.7045 | 5.4052 | 0.085 | 3.4675 | 1.0511 | 0.2244 | 365.6768 | 0.219 | -0.0146 | -0.0122 | -0.0134 | 2.1641
1998-10-13 | 8:48 | 46.8798 | 34.8681 | 4.709 | 5.4172 | 0.085 | 3.5038 | 1.0511 | 0.2366 | 366.8975 | 0.5242 | -0.0134 | -0.011 | -0.0146 | 0.9434
1998-10-13 | 8:48 | 46.949 | 34.8505 | 4.7013 | 5.4161 | 0.085 | 3.4304 | 1.051 | 0.2366 | 366.2871 | 0.3716 | -0.0122 | -0.011 | -0.0134 | 0.9434
1998-10-13 | 8:48 | 46.911 | 34.9315 | 4.7028 | 5.414 | 0.085 | 3.5038 | 1.0511 | 0.2244 | 366.2871 | 0.3716 | -0.0134 | -0.011 | -0.0146 | 0.9434
1998-10-13 | 8:48 | 46.8387 | 34.7414 | 4.7074 | 5.3987 | 0.085 | 3.4673 | 1.0494 | 0.2366 | 366.2871 | 0.3716 | -0.0134 | -0.011 | -0.0146 | 0.9434
1998-10-13 | 8:48 | 46.8532 | 34.7872 | 4.7016 | 5.403 | 0.085 | 3.5035 | 1.0494 | 0.3587 | 365.6768 | 0.219 | -0.0122 | -0.0122 | -0.0146 | 0.9434
1998-10-13 | 8:48 | 46.9315 | 34.7076 | 4.704 | 5.4049 | 0.085 | 3.4671 | 1.051 | 0.3465 | 366.2871 | 0.3716 | -0.0134 | -0.0122 | -0.0146 | 0.9434
1998-10-13 | 8:48 | 46.8708 | 34.835 | 4.7004 | 5.3948 | 0.085 | 3.5036 | 1.051 | 0.3465 | 366.2871 | 0.3716 | -0.0134 | -0.0122 | -0.0134 | 0.9434
1998-10-13 | 8:48 | 46.7817 | 34.6605 | 4.7016 | 5.4079 | 0.085 | 3.4304 | 1.0494 | 0.3587 | 365.6768 | 0.3716 | -0.0146 | -0.011 | -0.0159 | 0.9434
1998-10-13 | 8:48 | 46.9465 | 34.8985 | 4.6967 | 5.3863 | 0.085 | 3.4672 | 1.051 | 0.3343 | 366.2871 | 0.219 | -0.0134 | -0.011 | -0.0146 | -0.2773
1998-10-13 | 8:48 | 46.8913 | 34.7399 | 4.6961 | 5.401 | 0.085 | 3.4304 | 1.0494 | 0.3343 | 365.6768 | 0.5242 | -0.0122 | -0.011 | -0.0134 | -1.498
1998-10-13 | 8:48 | 46.9157 | 34.8511 | 4.7007 | 5.4071 | 0.085 | 3.4672 | 1.051 | 0.3465 | 366.2871 | 0.3716 | -0.0134 | -0.011 | -0.0146 | 0.9434
1998-10-13 | 8:48 | 46.9297 | 34.7698 | 4.6995 | 5.4078 | 0.085 | 3.5033 | 1.0494 | 0.3587 | 362.0146 | 0.219 | -0.0146 | -0.011 | -0.0146 | 0.9434
1998-10-13 | 8:48 | 46.7585 | 34.8331 | 4.7057 | 5.402 | 0.085 | 3.5394 | 1.051 | 0.3587 | 362.0146 | 0.3716 | -0.0134 | -0.011 | -0.0134 | 2.1641
1998-10-13 | 8:48 | 46.8309 | 34.8176 | 4.7008 | 5.4224 | 0.085 | 3.467 | 1.0494 | 0.3465 | 362.0146 | 0.3716 | -0.0134 | -0.0122 | -0.0146 | 0.9434
1998-10-13 | 8:48 | 46.8678 | 34.7378 | 4.701 | 5.4158 | 0.085 | 3.4669 | 1.0477 | 0.3587 | 362.0146 | 0.3716 | -0.0134 | -0.011 | -0.0134 | 0.9434
1998-10-13 | 8:48 | 46.7774 | 34.7528 | 4.704 | 5.4203 | 0.085 | 3.5032 | 1.051 | 0.3587 | 362.625 | 0.3716 | -0.0134 | -0.0122 | -0.0159 | 0.9434
1998-10-13 | 8:48 | 46.8532 | 34.6896 | 4.7019 | 5.3919 | 0.085 | 3.4301 | 1.0494 | 0.3465 | 362.0146 | 0.219 | -0.0134 | -0.011 | -0.0146 | 0.9434
1998-10-13 | 8:48 | 46.8052 | 34.8164 | 4.7047 | 5.4043 | 0.085 | 3.5032 | 1.051 | 0.3587 | 361.4043 | 0.3716 | -0.0146 | -0.011 | -0.0134 | -1.498
1998-10-13 | 8:48 | 46.7619 | 34.7833 | 4.7069 | 5.4062 | 0.085 | 3.4666 | 1.0493 | 0.3587 | 362.0146 | 0.3716 | -0.0146 | -0.011 | -0.0146 | -0.2773
1998-10-13 | 8:48 | 46.7683 | 34.7829 | 4.6973 | 5.3985 | 0.085 | 3.4666 | 1.0509 | 0.3587 | 362.625 | 0.3716 | -0.0122 | -0.011 | -0.0134 | 2.1641
1998-10-13 | 8:48 | 46.8091 | 34.7375 | 4.7035 | 5.4048 | 0.085 | 3.4669 | 1.0494 | 0.3465 | 361.4043 | 0.3716 | -0.0146 | -0.011 | -0.0146 | 0.9434
1998-10-13 | 8:48 | 46.7147 | 34.9709 | 4.6992 | 5.4063 | 0.085 | 3.4664 | 1.0493 | 0.3587 | 360.1836 | 0.3716 | -0.0146 | -0.011 | -0.0146 | 0.9434
1998-10-13 | 8:48 | 46.7709 | 34.8164 | 4.6988 | 5.4002 | 0.085 | 3.4668 | 1.051 | 0.3587 | 359.5732 | 0.3716 | -0.0134 | -0.011 | -0.0146 | 0.9434
1998-10-13 | 8:48 | 46.6713 | 34.8614 | 4.696 | 5.3869 | 0.085 | 3.5748 | 1.0509 | 0.3465 | 360.1836 | 0.3716 | -0.0134 | -0.011 | -0.0146 | -0.2773
1998-10-13 | 8:48 | 46.6726 | 34.8939 | 4.6992 | 5.4174 | 0.085 | 3.4666 | 1.0493 | 0.3465 | 360.1836 | 0.3716 | -0.0134 | -0.011 | -0.0146 | 0.9434
1998-10-13 | 8:48 | 46.6309 | 34.7988 | 4.7038 | 5.4068 | 0.085 | 3.4666 | 1.0493 | 0.3587 | 359.5732 | 0.3716 | -0.0134 | -0.011 | -0.0134 | 0.9434
1998-10-13 | 8:48 | 46.6868 | 34.8468 | 4.7042 | 5.4131 | 0.085 | 3.5031 | 1.0493 | 0.3465 | 360.1836 | 0.3716 | -0.0146 | -0.011 | -0.0146 | 0.9434
1998-10-13 | 8:48 | 46.6589 | 34.7174 | 4.7025 | 5.4073 | 0.085 | 3.4663 | 1.0493 | 0.3709 | 360.1836 | 0.3716 | -0.0122 | -0.011 | -0.0134 | 0.9434
1998-10-13 | 8:48 | 46.7361 | 34.7345 | 4.6993 | 5.4029 | 0.085 | 3.4665 | 1.0493 | 0.3465 | 359.5732 | 0.3716 | -0.0134 | -0.011 | -0.0134 | 2.1641
1998-10-13 | 8:48 | 46.8078 | 34.9397 | 4.7005 | 5.4055 | 0.085 | 3.5028 | 1.0477 | 0.3465 | 359.5732 | 0.219 | -0.0134 | -0.0122 | -0.0146 | 0.9434
1998-10-13 | 8:48 | 46.8591 | 34.8292 | 4.7024 | 5.4149 | 0.085 | 3.4664 | 1.0493 | 0.2244 | 360.1836 | 0.3716 | -0.0146 | -0.011 | -0.0146 | 0.9434
1998-10-13 | 8:48 | 46.9681 | 34.9079 | 4.707 | 5.4082 | 0.085 | 3.4664 | 1.0493 | 0.2366 | 360.1836 | 0.3716 | -0.0134 | -0.011 | -0.0134 | -0.2773
1998-10-13 | 8:48 | 46.8976 | 34.9064 | 4.7067 | 5.3963 | 0.085 | 3.4662 | 1.0509 | 0.2244 | 360.7939 | 0.3716 | -0.0122 | -0.0098 | -0.0134 | 0.9434
1998-10-13 | 8:48 | 46.8527 | 34.8137 | 4.7074 | 5.4083 | 0.085 | 3.5029 | 1.0509 | 0.2244 | 360.1836 | 0.219 | -0.0146 | -0.011 | -0.0134 | 2.1641
1998-10-13 | 8:48 | 46.9895 | 34.7821 | 4.7058 | 5.4166 | 0.085 | 3.4665 | 1.0493 | 0.3465 | 360.1836 | 0.5242 | -0.0134 | -0.011 | -0.0134 | 0.9434
1998-10-13 | 8:48 | 46.7902 | 34.7497 | 4.7094 | 5.4153 | 0.085 | 3.4664 | 1.0525 | 0.3465 | 360.1836 | 0.3716 | -0.0146 | -0.011 | -0.0146 | 0.9434
1998-10-13 | 8:48 | 46.7838 | 34.8766 | 4.7119 | 5.4116 | 0.085 | 3.4297 | 1.0493 | 0.3587 | 360.1836 | 0.3716 | -0.0134 | -0.011 | -0.0146 | 0.9434
1998-10-13 | 8:48 | 46.9041 | 34.9085 | 4.7092 | 5.406 | 0.085 | 3.4665 | 1.0509 | 0.3465 | 359.5732 | 0.5242 | -0.0134 | -0.011 | -0.0146 | -0.2773
1998-10-13 | 8:48 | 46.8899 | 34.8608 | 4.7156 | 5.4091 | 0.085 | 3.5028 | 1.0509 | 0.3709 | 360.7939 | 0.3716 | -0.0122 | -0.011 | -0.0146 | 3.3848
1998-10-13 | 8:48 | 46.9993 | 34.9397 | 4.7055 | 5.4033 | 0.085 | 3.3927 | 1.0493 | 0.2366 | 362.0146 | 0.3716 | -0.0146 | -0.011 | -0.0134 | 2.1641
1998-10-13 | 8:48 | 46.9669 | 34.8146 | 4.7069 | 5.4074 | 0.085 | 3.503 | 1.0509 | 0.2244 | 362.0146 | 0.219 | -0.0146 | -0.011 | -0.0146 | 2.1641
1998-10-13 | 8:49 | 46.9468 | 34.8939 | 4.7122 | 5.402 | 0.085 | 3.4666 | 1.0493 | 0.2244 | 362.0146 | 0.3716 | -0.0134 | -0.011 | -0.0146 | 0.9434
1998-10-13 | 8:49 | 47.0044 | 34.6401 | 4.7066 | 5.4117 | 0.085 | 3.4299 | 1.0493 | 0.2244 | 362.0146 | 0.3716 | -0.0146 | -0.0122 | -0.0134 | 0.9434
1998-10-13 | 8:49 | 47.036 | 34.7836 | 4.7079 | 5.4006 | 0.085 | 3.4667 | 1.0493 | 0.2122 | 362.625 | 0.3716 | -0.0122 | -0.011 | -0.0134 | 0.9434
1998-10-13 | 8:49 | 46.9571 | 34.8465 | 4.7051 | 5.4217 | 0.085 | 3.5391 | 1.0477 | 0.2244 | 362.625 | 0.219 | -0.0134 | -0.011 | -0.0134 | 0.9434
1998-10-13 | 8:49 | 46.9314 | 34.9267 | 4.7077 | 5.4107 | 0.085 | 3.393 | 1.0477 | 0.2244 | 362.0146 | 0.3716 | -0.0146 | -0.0122 | -0.0134 | 0.9434
1998-10-13 | 8:49 | 46.8224 | 34.9585 | 4.7043 | 5.3935 | 0.085 | 3.4301 | 1.0477 | 0.2366 | 362.0146 | 0.219 | -0.0134 | -0.011 | -0.0134 | 0.9434
1998-10-13 | 8:49 | 46.863 | 34.7528 | 4.7046 | 5.4132 | 0.085 | 3.4301 | 1.0477 | 0.2366 | 362.0146 | 0.3716 | -0.0122 | -0.011 | -0.0146 | 2.1641
1998-10-13 | 8:49 | 46.8039 | 34.9127 | 4.7061 | 5.4006 | 0.085 | 3.4303 | 1.0494 | 0.3587 | 364.4561 | 0.3716 | -0.0146 | -0.011 | -0.0134 | 0.9434
1998-10-13 | 8:49 | 46.9401 | 34.9303 | 4.7064 | 5.4163 | 0.085 | 3.4672 | 1.0478 | 0.2366 | 363.8457 | 0.3716 | -0.0134 | -0.0122 | -0.0134 | 2.1641
1998-10-13 | 8:49 | 46.9298 | 34.883 | 4.7104 | 5.4138 | 0.085 | 3.4672 | 1.0478 | 0.2122 | 364.4561 | 0.3716 | -0.0134 | -0.011 | -0.0146 | 2.1641
1998-10-13 | 8:49 | 46.9011 | 34.9743 | 4.7065 | 5.4095 | 0.085 | 3.4668 | 1.0477 | 0.2366 | 363.8457 | 0.219 | -0.0134 | -0.011 | -0.0146 | 0.9434
1998-10-13 | 8:49 | 46.8292 | 34.7372 | 4.704 | 5.3991 | 0.085 | 3.4668 | 1.0494 | 0.2244 | 363.8457 | 0.219 | -0.0134 | -0.011 | -0.0146 | -0.2773
1998-10-13 | 8:49 | 46.9204 | 34.7863 | 4.7021 | 5.4189 | 0.085 | 3.5034 | 1.0494 | 0.2366 | 363.8457 | 0.3716 | -0.0134 | -0.011 | -0.0134 | 0.9434
1998-10-13 | 8:49 | 46.8938 | 34.8003 | 4.6993 | 5.4128 | 0.085 | 3.5032 | 1.0461 | 0.2366 | 364.4561 | 0.3716 | -0.0134 | -0.0122 | -0.0146 | 0.9434
1998-10-13 | 8:49 | 46.875 | 34.6905 | 4.698 | 5.4103 | 0.085 | 3.4669 | 1.0477 | 0.2122 | 364.4561 | 0.3716 | -0.0134 | -0.0122 | -0.0134 | 0.9434
1998-10-13 | 8:49 | 46.8784 | 34.849 | 4.7079 | 5.3972 | 0.085 | 3.4669 | 1.051 | 0.2244 | 363.8457 | 0.3716 | -0.0134 | -0.011 | -0.0134 | 0.9434
1998-10-13 | 8:49 | 47.0646 | 34.9897 | 4.7012 | 5.4107 | 0.085 | 3.4301 | 1.0477 | 0.2244 | 364.4561 | 0.3716 | -0.0134 | -0.011 | -0.0134 | 0.9434
1998-10-13 | 8:49 | 46.8339 | 34.9437 | 4.7001 | 5.4036 | 0.085 | 3.4302 | 1.0461 | 0.2244 | 364.4561 | -0.2387 | -0.0146 | -0.0122 | -0.0146 | 0.9434
1998-10-13 | 8:49 | 46.8348 | 34.8021 | 4.7033 | 5.4073 | 0.085 | 3.467 | 1.0478 | 0.2366 | 363.8457 | -0.0861 | -0.0134 | -0.011 | -0.0146 | 0.9434
1998-10-13 | 8:49 | 46.8493 | 35.0055 | 4.6987 | 5.4072 | 0.085 | 3.4301 | 1.0477 | 0.2244 | 364.4561 | -0.2387 | -0.0134 | -0.011 | -0.0134 | 0.9434
1998-10-13 | 8:49 | 46.8151 | 34.8319 | 4.6993 | 5.4018 | 0.085 | 3.4668 | 1.0493 | 0.2244 | 364.4561 | -0.2387 | -0.0134 | -0.0122 | -0.0134 | 2.1641
1998-10-13 | 8:49 | 46.9276 | 34.9604 | 4.6984 | 5.4065 | 0.085 | 3.3933 | 1.0494 | 0.2366 | 364.4561 | -0.0861 | -0.0134 | -0.011 | -0.0146 | 2.1641
1998-10-13 | 8:49 | 46.9468 | 34.957 | 4.6967 | 5.4064 | 0.085 | 3.4666 | 1.0493 | 0.2366 | 364.4561 | -0.2387 | -0.0122 | -0.011 | -0.0146 | -0.2773
1998-10-13 | 8:49 | 46.8566 | 34.8639 | 4.6975 | 5.4087 | 0.085 | 3.4668 | 1.0477 | 0.2244 | 363.8457 | -0.0861 | -0.0134 | -0.0122 | -0.0146 | -0.2773
1998-10-13 | 8:49 | 46.9468 | 34.9728 | 4.6998 | 5.4155 | 0.085 | 3.4666 | 1.0509 | 0.2366 | 364.4561 | -0.0861 | -0.0134 | -0.0098 | -0.0134 | 0.9434
1998-10-13 | 8:49 | 46.9434 | 34.8939 | 4.6936 | 5.4151 | 0.085 | 3.503 | 1.0493 | 0.2244 | 364.4561 | 0.0665 | -0.0122 | -0.011 | -0.0134 | 2.1641
1998-10-13 | 8:49 | 47.0198 | 34.7842 | 4.699 | 5.4003 | 0.085 | 3.43 | 1.0477 | 0.2244 | 363.8457 | -0.0861 | -0.0146 | -0.0122 | -0.0159 | -0.2773
1998-10-13 | 8:49 | 46.972 | 34.7683 | 4.7021 | 5.4032 | 0.085 | 3.4667 | 1.0477 | 0.2244 | 363.8457 | -0.2387 | -0.0134 | -0.011 | -0.0159 | -0.2773
1998-10-13 | 8:49 | 46.9237 | 34.7656 | 4.7039 | 5.4103 | 0.085 | 3.4297 | 1.046 | 0.2244 | 364.4561 | -0.2387 | -0.0134 | -0.011 | -0.0146 | 0.9434
1998-10-13 | 8:49 | 46.9259 | 34.7354 | 4.7032 | 5.3899 | 0.085 | 3.5749 | 1.0509 | 0.2122 | 364.4561 | -0.2387 | -0.0122 | -0.0098 | -0.0134 | 0.9434
1998-10-13 | 8:49 | 46.8754 | 34.9706 | 4.6989 | 5.3919 | 0.085 | 3.4664 | 1.0476 | 0.2366 | 364.4561 | -0.2387 | -0.0134 | -0.011 | -0.0146 | 0.9434
1998-10-13 | 8:49 | 46.907 | 34.6389 | 4.7011 | 5.4014 | 0.085 | 3.5028 | 1.0493 | 0.2366 | 363.8457 | -0.0861 | -0.0122 | -0.011 | -0.0146 | 2.1641
1998-10-13 | 8:49 | 46.9481 | 34.8766 | 4.6971 | 5.3977 | 0.085 | 3.4664 | 1.0477 | 0.2366 | 364.4561 | -0.0861 | -0.0134 | -0.0122 | -0.0134 | 0.9434
1998-10-13 | 8:49 | 46.8813 | 34.8596 | 4.6982 | 5.4118 | 0.085 | 3.4663 | 1.0476 | 0.2366 | 365.0664 | -0.0861 | -0.0134 | -0.0098 | -0.0134 | 0.9434
1998-10-13 | 8:49 | 46.901 | 34.8906 | 4.6999 | 5.3911 | 0.085 | 3.4662 | 1.0476 | 0.2244 | 362.625 | -0.0861 | -0.0122 | -0.011 | -0.0134 | 2.1641
1998-10-13 | 8:49 | 46.8998 | 34.8763 | 4.7036 | 5.3976 | 0.085 | 3.4664 | 1.0477 | 0.2244 | 362.625 | 0.219 | -0.0134 | -0.0098 | -0.0134 | 0.9434
1998-10-13 | 8:49 | 46.7966 | 34.9234 | 4.6939 | 5.4032 | 0.085 | 3.4664 | 1.0493 | 0.2366 | 362.0146 | 0.5242 | -0.0122 | -0.011 | -0.0134 | 0.9434
1998-10-13 | 8:49 | 46.9339 | 34.9709 | 4.7039 | 5.3891 | 0.085 | 3.4297 | 1.046 | 0.2366 | 362.625 | 0.3716 | -0.0134 | -0.011 | -0.0146 | 0.9434
1998-10-13 | 8:49 | 46.8535 | 34.9067 | 4.7 | 5.4028 | 0.085 | 3.4295 | 1.0476 | 0.2244 | 362.0146 | 0.3716 | -0.0146 | -0.0122 | -0.0134 | 0.9434
1998-10-13 | 8:49 | 46.7756 | 34.8441 | 4.6954 | 5.4083 | 0.085 | 3.4296 | 1.046 | 0.2366 | 362.0146 | 0.3716 | -0.0159 | -0.011 | -0.0146 | 0.9434
1998-10-13 | 8:49 | 46.8754 | 34.7653 | 4.6983 | 5.405 | 0.085 | 3.4664 | 1.0476 | 0.2244 | 362.0146 | 0.3716 | -0.0134 | -0.011 | -0.0134 | 0.9434
1998-10-13 | 8:49 | 46.7833 | 34.8131 | 4.6952 | 5.3991 | 0.085 | 3.5028 | 1.0477 | 0.2244 | 362.0146 | 0.3716 | -0.0134 | -0.0122 | -0.0146 | 0.9434
1998-10-13 | 8:49 | 46.8651 | 34.8578 | 4.7035 | 5.4059 | 0.085 | 3.3923 | 1.0476 | 0.2366 | 362.625 | 0.3716 | -0.0134 | -0.011 | -0.0134 | 0.9434
1998-10-13 | 8:49 | 46.8942 | 34.8748 | 4.7009 | 5.4028 | 0.085 | 3.4662 | 1.0476 | 0.2244 | 362.625 | 0.3716 | -0.0134 | -0.0122 | -0.0134 | 0.9434
1998-10-13 | 8:49 | 46.8073 | 35.0181 | 4.6971 | 5.4088 | 0.085 | 3.4297 | 1.0477 | 0.2244 | 360.1836 | 0.3716 | -0.0122 | -0.011 | -0.0146 | 0.9434
1998-10-13 | 8:49 | 46.8466 | 34.9358 | 4.6996 | 5.4006 | 0.085 | 3.5023 | 1.0476 | 0.2366 | 360.1836 | 0.3716 | -0.0134 | -0.011 | -0.0146 | 0.9434
1998-10-13 | 8:49 | 46.9074 | 34.8587 | 4.7011 | 5.4048 | 0.085 | 3.4662 | 1.0476 | 0.2366 | 360.1836 | 0.3716 | -0.0134 | -0.011 | -0.0146 | -0.2773
1998-10-13 | 8:49 | 46.9155 | 34.9991 | 4.7006 | 5.4162 | 0.085 | 3.466 | 1.0476 | 0.2244 | 360.1836 | 0.3716 | -0.0146 | -0.011 | -0.0146 | 2.1641
1998-10-13 | 8:49 | 46.8733 | 34.9243 | 4.7027 | 5.412 | 0.085 | 3.4665 | 1.046 | 0.2244 | 359.5732 | 0.3716 | -0.0122 | -0.011 | -0.0146 | 2.1641
1998-10-13 | 8:49 | 46.9245 | 34.9691 | 4.7089 | 5.3984 | 0.085 | 3.4662 | 1.0476 | 0.2244 | 360.1836 | 0.219 | -0.0134 | -0.011 | -0.0159 | -0.2773
1998-10-13 | 8:49 | 47.0376 | 34.9852 | 4.7012 | 5.4067 | 0.085 | 3.4662 | 1.0476 | 0.2366 | 360.1836 | 0.3716 | -0.0146 | -0.011 | -0.0146 | 0.9434
1998-10-13 | 8:49 | 46.9467 | 34.8733 | 4.7022 | 5.4082 | 0.085 | 3.5024 | 1.0492 | 0.2366 | 360.1836 | 0.3716 | -0.0134 | -0.011 | -0.0146 | 0.9434
1998-10-13 | 8:49 | 46.8223 | 34.9537 | 4.6993 | 5.4034 | 0.085 | 3.4295 | 1.0476 | 0.2366 | 360.1836 | 0.3716 | -0.0134 | -0.011 | -0.0146 | 0.9434
1998-10-13 | 8:49 | 46.794 | 34.9215 | 4.6989 | 5.4133 | 0.085 | 3.4294 | 1.0476 | 0.2244 | 362.0146 | 0.219 | -0.0134 | -0.011 | -0.0134 | -0.2773
1998-10-13 | 8:49 | 46.8475 | 34.8417 | 4.7056 | 5.4028 | 0.085 | 3.4293 | 1.0476 | 0.2244 | 362.625 | 0.3716 | -0.0134 | -0.0122 | -0.0134 | 0.9434
1998-10-13 | 8:49 | 46.8946 | 34.9515 | 4.703 | 5.4184 | 0.085 | 3.466 | 1.0459 | 0.2244 | 362.0146 | 0.3716 | -0.0134 | -0.011 | -0.0146 | 0.9434
1998-10-13 | 8:50 | 46.9732 | 34.9697 | 4.7077 | 5.4223 | 0.085 | 3.5745 | 1.046 | 0.2244 | 362.625 | 0.3716 | -0.0134 | -0.0098 | -0.0134 | -0.2773
1998-10-13 | 8:50 | 46.8034 | 34.8712 | 4.6957 | 5.417 | 0.085 | 3.429 | 1.0475 | 0.2244 | 362.625 | 0.3716 | -0.0134 | -0.011 | -0.0146 | 0.9434
1998-10-13 | 8:50 | 47.0175 | 34.8885 | 4.6987 | 5.4091 | 0.085 | 3.4292 | 1.0443 | 0.2366 | 361.4043 | 0.219 | -0.0146 | -0.0122 | -0.0146 | 0.9434
1998-10-13 | 8:50 | 46.8642 | 34.7464 | 4.7006 | 5.4073 | 0.085 | 3.466 | 1.0459 | 0.2488 | 361.4043 | 0.3716 | -0.0134 | -0.011 | -0.0146 | 2.1641
1998-10-13 | 8:50 | 46.9531 | 34.8572 | 4.7018 | 5.406 | 0.085 | 3.466 | 1.0476 | 0.2366 | 362.0146 | 0.3716 | -0.0134 | -0.0122 | -0.0134 | 0.9434
1998-10-13 | 8:50 | 46.939 | 34.983 | 4.7052 | 5.411 | 0.085 | 3.5023 | 1.0476 | 0.2244 | 362.0146 | 0.3716 | -0.0134 | -0.011 | -0.0134 | 2.1641
1998-10-13 | 8:50 | 46.8496 | 34.967 | 4.7015 | 5.4037 | 0.085 | 3.5023 | 1.0459 | 0.2366 | 362.0146 | 0.3716 | -0.0134 | -0.011 | -0.0146 | 0.9434
1998-10-13 | 8:50 | 46.8959 | 34.9682 | 4.7032 | 5.4032 | 0.085 | 3.4293 | 1.0476 | 0.2244 | 364.4561 | 0.3716 | -0.0134 | -0.011 | -0.0146 | 0.9434
1998-10-13 | 8:50 | 46.8984 | 34.9518 | 4.7031 | 5.4092 | 0.085 | 3.5024 | 1.0459 | 0.2366 | 363.8457 | 0.3716 | -0.0146 | -0.011 | -0.0146 | 0.9434
1998-10-13 | 8:50 | 46.9069 | 34.8718 | 4.7004 | 5.4106 | 0.085 | 3.5022 | 1.0459 | 0.2244 | 364.4561 | 0.3716 | -0.0146 | -0.011 | -0.0146 | 0.9434
1998-10-13 | 8:50 | 46.8834 | 34.98 | 4.6992 | 5.4095 | 0.085 | 3.3918 | 1.0459 | 0.2244 | 364.4561 | 0.3716 | -0.0122 | -0.0098 | -0.0134 | 0.9434
1998-10-13 | 8:50 | 46.9018 | 34.7599 | 4.6984 | 5.4078 | 0.085 | 3.4657 | 1.0443 | 0.2122 | 364.4561 | 0.3716 | -0.0146 | -0.0122 | -0.0134 | 2.1641
1998-10-13 | 8:50 | 46.8222 | 34.7276 | 4.6943 | 5.4064 | 0.085 | 3.4656 | 1.0459 | 0.2244 | 364.4561 | 0.3716 | -0.0134 | -0.011 | -0.0146 | 0.9434
1998-10-13 | 8:50 | 46.9082 | 34.8387 | 4.6965 | 5.4127 | 0.085 | 3.502 | 1.0475 | 0.2244 | 363.8457 | 0.3716 | -0.0146 | -0.011 | -0.0146 | 2.1641
1998-10-13 | 8:50 | 46.8192 | 34.9491 | 4.6974 | 5.4168 | 0.085 | 3.4289 | 1.0459 | 0.2244 | 364.4561 | 0.3716 | -0.0122 | -0.0122 | -0.0146 | 0.9434
1998-10-13 | 8:50 | 46.8689 | 34.8375 | 4.6926 | 5.4036 | 0.085 | 3.4288 | 1.0442 | 0.2244 | 364.4561 | 0.219 | -0.0134 | -0.011 | -0.0146 | 0.9434
1998-10-13 | 8:50 | 46.9214 | 34.9779 | 4.6983 | 5.4193 | 0.085 | 3.4286 | 1.0458 | 0.2366 | 365.6768 | 0.219 | -0.0146 | -0.011 | -0.0146 | 2.1641
1998-10-13 | 8:50 | 46.8291 | 34.7909 | 4.6962 | 5.4176 | 0.085 | 3.4289 | 1.0459 | 0.2244 | 365.6768 | 0.219 | -0.0098 | -0.011 | -0.0134 | 2.1641
1998-10-13 | 8:50 | 46.8744 | 34.9179 | 4.6997 | 5.4183 | 0.085 | 3.4657 | 1.0475 | 0.2366 | 365.6768 | 0.3716 | -0.0134 | -0.011 | -0.0146 | 0.9434
1998-10-13 | 8:50 | 46.8351 | 34.964 | 4.6995 | 5.4266 | 0.085 | 3.4655 | 1.0475 | 0.2244 | 366.8975 | 0.3716 | -0.0134 | -0.011 | -0.0134 | 3.3848
1998-10-13 | 8:50 | 46.8984 | 35.0124 | 4.7034 | 5.4324 | 0.085 | 3.3919 | 1.0459 | 0.2366 | 366.2871 | 0.3716 | -0.0134 | -0.011 | -0.0146 | 0.9434
1998-10-13 | 8:50 | 46.8008 | 34.9954 | 4.705 | 5.4308 | 0.085 | 3.4655 | 1.0459 | 0.2488 | 366.2871 | 0.3716 | -0.0134 | -0.011 | -0.0134 | 0.9434
1998-10-13 | 8:50 | 46.9522 | 34.9015 | 4.7051 | 5.4201 | 0.085 | 3.3919 | 1.0459 | 0.2366 | 365.6768 | 0.3716 | -0.0134 | -0.0098 | -0.0146 | 2.1641
1998-10-13 | 8:50 | 46.8757 | 35.0109 | 4.7062 | 5.4212 | 0.085 | 3.4655 | 1.0459 | 0.2366 | 366.2871 | 0.3716 | -0.0134 | -0.0122 | -0.0134 | 2.1641
1998-10-13 | 8:50 | 46.9052 | 34.9966 | 4.7058 | 5.4212 | 0.085 | 3.429 | 1.0459 | 0.2244 | 366.2871 | 0.219 | -0.0134 | -0.011 | -0.0146 | 0.9434
1998-10-13 | 8:50 | 46.9773 | 34.9473 | 4.7055 | 5.429 | 0.085 | 3.4654 | 1.0458 | 0.2366 | 364.4561 | 0.3716 | -0.0134 | -0.011 | -0.0134 | 0.9434
1998-10-13 | 8:50 | 47.0238 | 34.996 | 4.7033 | 5.4188 | 0.085 | 3.3919 | 1.0459 | 0.2244 | 364.4561 | 0.219 | -0.0134 | -0.0122 | -0.0134 | -0.2773
1998-10-13 | 8:50 | 47.0119 | 34.9003 | 4.7019 | 5.424 | 0.085 | 3.4655 | 1.0459 | 0.2244 | 364.4561 | 0.3716 | -0.0134 | -0.0122 | -0.0146 | 0.9434
1998-10-13 | 8:50 | 46.8646 | 35.0102 | 4.7 | 5.4163 | 0.085 | 3.4287 | 1.0442 | 0.2366 | 364.4561 | 0.219 | -0.0134 | -0.011 | -0.0134 | 0.9434
1998-10-13 | 8:50 | 46.8748 | 34.9315 | 4.6975 | 5.4149 | 0.085 | 3.4654 | 1.0442 | 0.2244 | 364.4561 | 0.3716 | -0.0134 | -0.011 | -0.0146 | 0.9434
1998-10-13 | 8:50 | 46.9505 | 34.9161 | 4.705 | 5.4066 | 0.085 | 3.3543 | 1.0426 | 0.2244 | 364.4561 | 0.219 | -0.0146 | -0.0122 | -0.0134 | -0.2773
1998-10-13 | 8:50 | 46.9065 | 34.9479 | 4.6994 | 5.4139 | 0.085 | 3.4288 | 1.0459 | 0.2366 | 364.4561 | 0.219 | -0.0146 | -0.011 | -0.0146 | 0.9434
1998-10-13 | 8:50 | 46.8389 | 34.9933 | 4.6992 | 5.3956 | 0.085 | 3.3915 | 1.0442 | 0.2366 | 364.4561 | 0.3716 | -0.0146 | -0.011 | -0.0146 | 2.1641
1998-10-13 | 8:50 | 46.818 | 34.8536 | 4.705 | 5.4032 | 0.085 | 3.5019 | 1.0442 | 0.2366 | 362.625 | 0.3716 | -0.0134 | -0.011 | -0.0134 | -0.2773
1998-10-13 | 8:50 | 46.8975 | 34.7727 | 4.7032 | 5.4143 | 0.085 | 3.4286 | 1.0442 | 0.2244 | 362.0146 | 0.3716 | -0.0146 | -0.011 | -0.0146 | 0.9434
1998-10-13 | 8:50 | 46.8975 | 34.7727 | 4.7032 | 5.4143 | 0.085 | 3.4286 | 1.0442 | 0.2244 | 362.0146 | 0.3716 | -0.0146 | -0.011 | -0.0146 | 0.9434
1998-10-13 | 8:50 | 46.8646 | 34.9497 | 4.6932 | 5.4047 | 0.085 | 3.429 | 1.0443 | 0.2244 | 362.0146 | 0.3716 | -0.0134 | -0.011 | -0.0159 | 0.9434
1998-10-13 | 8:50 | 46.9035 | 34.9954 | 4.7026 | 5.4121 | 0.085 | 3.3918 | 1.0459 | 0.2366 | 361.4043 | 0.3716 | -0.0134 | -0.0122 | -0.0146 | 0.9434
1998-10-13 | 8:50 | 46.8466 | 34.9334 | 4.6971 | 5.4201 | 0.085 | 3.4289 | 1.0443 | 0.2366 | 362.625 | 0.219 | -0.0146 | -0.011 | -0.0146 | 0.9434
1998-10-13 | 8:50 | 46.8556 | 34.9325 | 4.6992 | 5.4113 | 0.085 | 3.3918 | 1.0442 | 0.2366 | 362.0146 | 0.219 | -0.0122 | -0.011 | -0.0134 | 0.9434
1998-10-13 | 8:50 | 46.8556 | 35.0269 | 4.7069 | 5.4059 | 0.085 | 3.4288 | 1.0475 | 0.261 | 362.625 | 0.3716 | -0.0122 | -0.011 | -0.0134 | 0.9434
1998-10-13 | 8:50 | 46.9167 | 34.9951 | 4.7001 | 5.4131 | 0.085 | 3.4288 | 1.0459 | 0.2366 | 362.0146 | 0.3716 | -0.0146 | -0.011 | -0.0134 | 0.9434
1998-10-13 | 8:50 | 46.8419 | 34.9325 | 4.7041 | 5.4078 | 0.085 | 3.4288 | 1.0442 | 0.2244 | 362.0146 | 0.219 | -0.0146 | -0.0122 | -0.0146 | -0.2773
1998-10-13 | 8:50 | 46.9326 | 34.839 | 4.7058 | 5.4241 | 0.085 | 3.3919 | 1.0443 | 0.2366 | 363.2354 | 0.219 | -0.0122 | -0.0098 | -0.0134 | 0.9434
1998-10-13 | 8:50 | 46.9816 | 34.9951 | 4.7044 | 5.4156 | 0.085 | 3.3917 | 1.0442 | 0.2366 | 362.0146 | 0.3716 | -0.0134 | -0.011 | -0.0146 | 2.1641
1998-10-13 | 8:50 | 46.9172 | 34.8694 | 4.7075 | 5.4272 | 0.085 | 3.3918 | 1.0442 | 0.2366 | 362.625 | 0.3716 | -0.0122 | -0.0122 | -0.0146 | 0.9434
1998-10-13 | 8:50 | 46.8064 | 34.997 | 4.7087 | 5.4306 | 0.085 | 3.392 | 1.0443 | 0.2366 | 362.625 | 0.3716 | -0.0134 | -0.011 | -0.0134 | -0.2773
1998-10-13 | 8:50 | 46.8419 | 34.8694 | 4.6955 | 5.4258 | 0.085 | 3.4288 | 1.0459 | 0.2488 | 362.625 | 0.219 | -0.0134 | -0.0122 | -0.0146 | -0.2773
1998-10-13 | 8:50 | 46.8308 | 34.9343 | 4.6973 | 5.4186 | 0.085 | 3.392 | 1.0443 | 0.2244 | 362.0146 | 0.3716 | -0.0134 | -0.0122 | -0.0134 | 0.9434
1998-10-13 | 8:50 | 46.8483 | 34.9794 | 4.7028 | 5.4108 | 0.085 | 3.4288 | 1.0442 | 0.2244 | 362.625 | 0.3716 | -0.0134 | -0.011 | -0.0146 | 0.9434
1998-10-13 | 8:50 | 47.0051 | 34.8238 | 4.7022 | 5.4205 | 0.085 | 3.3546 | 1.0443 | 0.2366 | 362.625 | 0.219 | -0.0134 | -0.0122 | -0.0134 | 0.9434
1998-10-13 | 8:50 | 46.8377 | 34.8238 | 4.7 | 5.4172 | 0.085 | 3.3546 | 1.0443 | 0.2366 | 362.0146 | 0.3716 | -0.0146 | -0.011 | -0.0146 | 0.9434
1998-10-13 | 8:50 | 46.8843 | 34.8727 | 4.7037 | 5.4182 | 0.085 | 3.5024 | 1.0443 | 0.2366 | 363.2354 | 0.3716 | -0.0134 | -0.0098 | -0.0134 | 0.9434
1998-10-13 | 8:50 | 47.0069 | 35.0299 | 4.7002 | 5.4167 | 0.085 | 3.3922 | 1.0427 | 0.2244 | 362.625 | 0.219 | -0.0146 | -0.0122 | -0.0146 | 0.9434
1998-10-13 | 8:51 | 46.8094 | 34.8414 | 4.704 | 5.4199 | 0.085 | 3.3922 | 1.0443 | 0.2366 | 362.0146 | 0.3716 | -0.0134 | -0.011 | -0.0134 | 2.1641
1998-10-13 | 8:51 | 46.8843 | 34.9516 | 4.7012 | 5.4203 | 0.085 | 3.4292 | 1.0459 | 0.2366 | 362.0146 | 0.3716 | -0.0146 | -0.011 | -0.0146 | 3.3848
1998-10-13 | 8:51 | 46.994 | 34.9179 | 4.6987 | 5.4121 | 0.085 | 3.429 | 1.0443 | 0.2244 | 362.0146 | 0.3716 | -0.0134 | -0.011 | -0.0134 | 3.3848
1998-10-13 | 8:51 | 46.8945 | 34.9176 | 4.7027 | 5.4019 | 0.085 | 3.3919 | 1.0443 | 0.2244 | 362.625 | 0.3716 | -0.0122 | -0.0122 | -0.0134 | 0.9434
1998-10-13 | 8:51 | 46.9646 | 35.0133 | 4.7044 | 5.4116 | 0.085 | 3.392 | 1.0459 | 0.2366 | 362.0146 | 0.3716 | -0.0134 | -0.011 | -0.0134 | 0.9434
1998-10-13 | 8:51 | 46.8479 | 34.9343 | 4.7028 | 5.395 | 0.085 | 3.392 | 1.0443 | 0.2244 | 362.625 | 0.3716 | -0.0134 | -0.011 | -0.0134 | 0.9434
1998-10-13 | 8:51 | 46.9919 | 35.029 | 4.7044 | 5.3892 | 0.085 | 3.392 | 1.0443 | 0.2244 | 362.0146 | 0.3716 | -0.0134 | -0.0122 | -0.0146 | 0.9434
1998-10-13 | 8:51 | 46.9544 | 34.9346 | 4.7032 | 5.4002 | 0.085 | 3.392 | 1.0443 | 0.2244 | 362.0146 | 0.219 | -0.0134 | -0.011 | -0.0146 | -0.2773
1998-10-13 | 8:51 | 46.9262 | 35.0912 | 4.6985 | 5.3753 | 0.085 | 3.392 | 1.0443 | 0.2244 | 362.0146 | 0.219 | -0.0122 | -0.0098 | -0.0134 | 0.9434
1998-10-13 | 8:51 | 46.8128 | 34.8682 | 4.6978 | 5.3878 | 0.085 | 3.4287 | 1.0442 | 0.2244 | 362.0146 | 0.3716 | -0.0146 | -0.0122 | -0.0146 | 0.9434
1998-10-13 | 8:51 | 46.9608 | 34.9658 | 4.6979 | 5.3804 | 0.085 | 3.4658 | 1.0443 | 0.2244 | 362.625 | 0.3716 | -0.0122 | -0.011 | -0.0134 | 0.9434
1998-10-13 | 8:51 | 46.8389 | 35.1057 | 4.7017 | 5.3822 | 0.085 | 3.3167 | 1.0426 | 0.2244 | 363.2354 | 0.3716 | -0.0134 | -0.0098 | -0.0134 | 2.1641
1998-10-13 | 8:51 | 46.9804 | 34.9494 | 4.7015 | 5.3721 | 0.085 | 3.3919 | 1.0443 | 0.2488 | 362.0146 | 0.5242 | -0.0134 | -0.011 | -0.0134 | 0.9434
1998-10-13 | 8:51 | 46.8548 | 34.8396 | 4.6966 | 5.3775 | 0.085 | 3.392 | 1.0443 | 0.2244 | 361.4043 | 0.3716 | -0.0134 | -0.011 | -0.0146 | 0.9434
1998-10-13 | 8:51 | 46.8433 | 34.9673 | 4.6947 | 5.3762 | 0.085 | 3.4292 | 1.0443 | 0.2366 | 362.0146 | 0.3716 | -0.0134 | -0.0122 | -0.0146 | 0.9434
1998-10-13 | 8:51 | 46.842 | 34.9979 | 4.6949 | 5.3438 | 0.085 | 3.4291 | 1.0476 | 0.2366 | 362.625 | 0.3716 | -0.0134 | -0.0122 | -0.0134 | 0.9434
1998-10-13 | 8:51 | 46.7709 | 34.9646 | 4.6993 | 5.341 | 0.085 | 3.3545 | 1.0442 | 0.2244 | 362.0146 | 0.3716 | -0.0134 | -0.0122 | -0.0146 | 0.9434
1998-10-13 | 8:51 | 46.9356 | 35.0278 | 4.6974 | 5.3413 | 0.085 | 3.3919 | 1.0443 | 0.2244 | 361.4043 | 0.219 | -0.0134 | -0.011 | -0.0134 | 0.9434
1998-10-13 | 8:51 | 46.9518 | 34.9012 | 4.6967 | 5.3574 | 0.085 | 3.3918 | 1.0442 | 0.2366 | 364.4561 | 0.3716 | -0.0134 | -0.011 | -0.0146 | -1.498
1998-10-13 | 8:51 | 46.9279 | 34.8697 | 4.6936 | 5.3479 | 0.085 | 3.3918 | 1.0442 | 0.2244 | 363.8457 | 0.219 | -0.0134 | -0.011 | -0.0146 | 0.9434
1998-10-13 | 8:51 | 46.8377 | 34.8396 | 4.6948 | 5.3542 | 0.085 | 3.392 | 1.0443 | 0.2244 | 363.8457 | 0.3716 | -0.0134 | -0.0122 | -0.0146 | 0.9434
1998-10-13 | 8:51 | 46.8518 | 34.8557 | 4.6933 | 5.37 | 0.085 | 3.392 | 1.0443 | 0.2366 | 363.8457 | 0.3716 | -0.0134 | -0.011 | -0.0134 | 0.9434
1998-10-13 | 8:51 | 46.7378 | 34.8235 | 4.6957 | 5.3868 | 0.085 | 3.392 | 1.0426 | 0.2244 | 364.4561 | 0.3716 | -0.0134 | -0.011 | -0.0146 | 0.9434
1998-10-13 | 8:51 | 46.8394 | 35.0118 | 4.6872 | 5.389 | 0.085 | 3.3919 | 1.0442 | 0.2244 | 365.0664 | 0.3716 | -0.0134 | -0.011 | -0.0146 | 2.1641
1998-10-13 | 8:51 | 46.7674 | 34.9985 | 4.6977 | 5.3866 | 0.085 | 3.3922 | 1.0443 | 0.2244 | 363.8457 | 0.3716 | -0.0134 | -0.0098 | -0.0146 | -0.2773
1998-10-13 | 8:51 | 46.8219 | 35.0478 | 4.6943 | 5.3921 | 0.085 | 3.355 | 1.0443 | 0.2366 | 364.4561 | 0.219 | -0.0134 | -0.0122 | -0.0146 | -0.2773
1998-10-13 | 8:51 | 46.6026 | 34.8408 | 4.6928 | 5.3991 | 0.085 | 3.3922 | 1.0443 | 0.2366 | 366.2871 | 0.3716 | -0.0134 | -0.011 | -0.0146 | 0.9434
1998-10-13 | 8:51 | 46.6658 | 34.7943 | 4.6935 | 5.3853 | 0.085 | 3.3549 | 1.0443 | 0.2366 | 366.2871 | 0.3716 | -0.0134 | -0.011 | -0.0134 | 4.6055
1998-10-13 | 8:51 | 46.7829 | 34.95 | 4.6932 | 5.4124 | 0.085 | 3.392 | 1.0426 | 0.2244 | 365.6768 | 0.3716 | -0.0134 | -0.011 | -0.0134 | 0.9434
1998-10-13 | 8:51 | 46.7169 | 34.8888 | 4.6947 | 5.4048 | 0.085 | 3.4293 | 1.0443 | 0.2244 | 366.2871 | 0.3716 | -0.0134 | -0.011 | -0.0146 | 0.9434
1998-10-13 | 8:51 | 46.854 | 34.9676 | 4.7028 | 5.4139 | 0.085 | 3.3922 | 1.0459 | 0.2366 | 366.2871 | 0.3716 | -0.0122 | -0.011 | -0.0146 | 0.9434
1998-10-13 | 8:51 | 46.8946 | 34.8569 | 4.6987 | 5.4201 | 0.085 | 3.3548 | 1.0476 | 0.2244 | 365.6768 | 0.3716 | -0.0146 | -0.0098 | -0.0146 | 0.9434
1998-10-13 | 8:51 | 46.8958 | 35.013 | 4.6954 | 5.4105 | 0.085 | 3.3546 | 1.0426 | 0.2244 | 366.2871 | 0.3716 | -0.0122 | -0.0098 | -0.0134 | 0.9434
1998-10-13 | 8:51 | 46.782 | 35.0909 | 4.6997 | 5.4003 | 0.085 | 3.3546 | 1.0426 | 0.2244 | 366.2871 | 0.3716 | -0.0146 | -0.0098 | -0.0134 | 0.9434
1998-10-13 | 8:51 | 46.7284 | 35.0604 | 4.6967 | 5.4075 | 0.085 | 3.4291 | 1.0443 | 0.2244 | 365.6768 | 0.3716 | -0.0134 | -0.011 | -0.0134 | 0.9434
1998-10-13 | 8:51 | 46.8514 | 34.887 | 4.6951 | 5.4172 | 0.085 | 3.392 | 1.0426 | 0.2244 | 364.4561 | 0.5242 | -0.0146 | -0.011 | -0.0134 | 0.9434
1998-10-13 | 8:51 | 46.8681 | 34.8891 | 4.6957 | 5.4121 | 0.085 | 3.3923 | 1.0427 | 0.2244 | 364.4561 | 0.3716 | -0.0146 | -0.0122 | -0.0134 | 0.9434
1998-10-13 | 8:51 | 46.8672 | 34.983 | 4.7 | 5.4052 | 0.085 | 3.3548 | 1.0443 | 0.2244 | 363.8457 | 0.3716 | -0.0146 | -0.011 | -0.0159 | 2.1641
1998-10-13 | 8:51 | 46.8411 | 34.808 | 4.6973 | 5.4128 | 0.085 | 3.3546 | 1.0426 | 0.2122 | 363.8457 | 0.3716 | -0.0122 | -0.011 | -0.0134 | 0.9434
1998-10-13 | 8:51 | 46.8227 | 35.0121 | 4.695 | 5.4137 | 0.085 | 3.3545 | 1.041 | 0.2244 | 363.8457 | 0.3716 | -0.0134 | -0.011 | -0.0159 | 2.1641
1998-10-13 | 8:51 | 46.7653 | 34.8575 | 4.6994 | 5.4057 | 0.085 | 3.3923 | 1.0427 | 0.2366 | 364.4561 | 0.3716 | -0.0146 | -0.0122 | -0.0146 | 2.1641
1998-10-13 | 8:51 | 46.9395 | 35.0462 | 4.6969 | 5.415 | 0.085 | 3.3922 | 1.0443 | 0.2366 | 364.4561 | 0.219 | -0.0134 | -0.011 | -0.0146 | 0.9434
1998-10-13 | 8:51 | 46.9061 | 35.1229 | 4.6991 | 5.4101 | 0.085 | 3.4291 | 1.0443 | 0.2244 | 365.0664 | 0.3716 | -0.0134 | -0.011 | -0.0134 | 0.9434
1998-10-13 | 8:51 | 46.8398 | 35.0459 | 4.6969 | 5.4114 | 0.085 | 3.4292 | 1.0427 | 0.2244 | 363.8457 | 0.3716 | -0.0122 | -0.011 | -0.0134 | 0.9434
1998-10-13 | 8:51 | 46.8753 | 34.9815 | 4.701 | 5.4168 | 0.085 | 3.392 | 1.0426 | 0.2122 | 359.5732 | 0.219 | -0.0134 | -0.011 | -0.0146 | 0.9434
1998-10-13 | 8:51 | 46.8471 | 34.794 | 4.6972 | 5.4135 | 0.085 | 3.3922 | 1.0427 | 0.2366 | 360.1836 | 0.3716 | -0.0134 | -0.011 | -0.0146 | 0.9434
1998-10-13 | 8:51 | 46.6898 | 34.9182 | 4.6997 | 5.4061 | 0.085 | 3.429 | 1.0426 | 0.2366 | 360.1836 | 0.3716 | -0.0134 | -0.011 | -0.0146 | 2.1641
1998-10-13 | 8:51 | 46.8677 | 34.8098 | 4.6997 | 5.4044 | 0.085 | 3.3922 | 1.041 | 0.2244 | 359.5732 | 0.3716 | -0.0134 | -0.011 | -0.0146 | 0.9434
1998-10-13 | 8:51 | 46.8334 | 34.7306 | 4.6991 | 5.4108 | 0.085 | 3.4293 | 1.041 | 0.2244 | 360.1836 | 0.3716 | -0.0134 | -0.011 | -0.0159 | 0.9434
1998-10-13 | 8:51 | 46.782 | 34.9519 | 4.6994 | 5.4015 | 0.085 | 3.3922 | 1.041 | 0.2366 | 360.1836 | 0.3716 | -0.0134 | -0.0122 | -0.0146 | 0.9434
1998-10-13 | 8:51 | 46.7113 | 34.9976 | 4.6948 | 5.4112 | 0.085 | 3.3547 | 1.0443 | 0.2244 | 360.7939 | 0.3716 | -0.0146 | -0.011 | -0.0146 | 0.9434
1998-10-13 | 8:51 | 46.7344 | 34.9497 | 4.7 | 5.4018 | 0.085 | 3.392 | 1.041 | 0.2122 | 359.5732 | 0.3716 | -0.0159 | -0.0122 | -0.0146 | 2.1641
1998-10-13 | 8:51 | 46.7833 | 34.9818 | 4.7029 | 5.4095 | 0.085 | 3.3547 | 1.0426 | 0.2244 | 360.1836 | 0.3716 | -0.0134 | -0.011 | -0.0134 | 0.9434
1998-10-13 | 8:51 | 46.7953 | 35.0906 | 4.7002 | 5.4185 | 0.085 | 3.3919 | 1.0426 | 0.2366 | 359.5732 | 0.219 | -0.0134 | -0.011 | -0.0134 | 0.9434
1998-10-13 | 8:51 | 46.8424 | 34.98 | 4.6992 | 5.4111 | 0.085 | 3.3544 | 1.041 | 0.2244 | 357.7422 | 0.3716 | -0.0134 | -0.0122 | -0.0146 | 2.1641
1998-10-13 | 8:51 | 46.8475 | 34.8077 | 4.7031 | 5.4051 | 0.085 | 3.3169 | 1.041 | 0.2244 | 357.7422 | 0.219 | -0.0122 | -0.011 | -0.0134 | 0.9434
1998-10-13 | 8:51 | 46.9646 | 34.9503 | 4.7004 | 5.4102 | 0.085 | 3.3547 | 1.0426 | 0.2366 | 358.9629 | 0.3716 | -0.0122 | -0.011 | -0.0134 | 2.1641
1998-10-13 | 8:52 | 46.8719 | 34.9185 | 4.7062 | 5.4022 | 0.085 | 3.3546 | 1.041 | 0.2366 | 358.3525 | 0.219 | -0.0134 | -0.0098 | -0.0134 | 2.1641
1998-10-13 | 8:52 | 46.8625 | 34.9507 | 4.706 | 5.4129 | 0.085 | 3.3547 | 1.041 | 0.2366 | 358.3525 | 0.3716 | -0.0134 | -0.011 | -0.0146 | 3.3848
1998-10-13 | 8:52 | 46.7773 | 34.9328 | 4.6986 | 5.4049 | 0.085 | 3.3918 | 1.041 | 0.2244 | 358.9629 | 0.3716 | -0.0134 | -0.011 | -0.0134 | 2.1641
1998-10-13 | 8:52 | 46.7957 | 34.7916 | 4.695 | 5.4092 | 0.085 | 3.3919 | 1.0459 | 0.2366 | 358.3525 | 0.3716 | -0.0134 | -0.0122 | -0.0134 | 0.9434
1998-10-13 | 8:52 | 46.9825 | 34.8855 | 4.7017 | 5.4024 | 0.085 | 3.3544 | 1.0426 | 0.2366 | 358.9629 | 0.219 | -0.0134 | -0.011 | -0.0159 | 0.9434
1998-10-13 | 8:52 | 46.8 | 35.1048 | 4.6975 | 5.4033 | 0.085 | 3.3543 | 1.0409 | 0.3587 | 358.3525 | 0.219 | -0.0134 | -0.011 | -0.0146 | 2.1641
1998-10-13 | 8:52 | 46.7833 | 35.058 | 4.6976 | 5.4067 | 0.085 | 3.3544 | 1.0426 | 0.3465 | 359.5732 | 0.3716 | -0.0146 | -0.0122 | -0.0134 | 0.9434
1998-10-13 | 8:52 | 46.8291 | 34.8384 | 4.7014 | 5.3915 | 0.085 | 3.3545 | 1.041 | 0.3465 | 360.1836 | 0.3716 | -0.0146 | -0.011 | -0.0146 | -0.2773
1998-10-13 | 8:52 | 46.8081 | 35.0429 | 4.698 | 5.3968 | 0.085 | 3.3544 | 1.041 | 0.3465 | 360.1836 | 0.219 | -0.0134 | -0.011 | -0.0146 | 2.1641
1998-10-13 | 8:52 | 46.8543 | 34.9631 | 4.6935 | 5.4022 | 0.085 | 3.3543 | 1.0409 | 0.3587 | 360.1836 | 0.3716 | -0.0134 | -0.0098 | -0.0146 | 0.9434
1998-10-13 | 8:52 | 46.9373 | 35.0447 | 4.6992 | 5.3917 | 0.085 | 3.3169 | 1.0426 | 0.3587 | 360.7939 | 0.3716 | -0.0134 | -0.011 | -0.0146 | 0.9434
1998-10-13 | 8:52 | 46.9287 | 34.9649 | 4.6974 | 5.3938 | 0.085 | 3.3545 | 1.041 | 0.3587 | 360.1836 | 0.3716 | -0.0134 | -0.011 | -0.0146 | 2.1641
1998-10-13 | 8:52 | 46.824 | 35.0734 | 4.6957 | 5.3975 | 0.085 | 3.3917 | 1.0459 | 0.3465 | 359.5732 | 0.3716 | -0.0146 | -0.011 | -0.0146 | 2.1641
1998-10-13 | 8:52 | 46.9488 | 34.9646 | 4.698 | 5.4126 | 0.085 | 3.3545 | 1.0426 | 0.3587 | 359.5732 | 0.3716 | -0.0122 | -0.0098 | -0.0134 | 0.9434
1998-10-13 | 8:52 | 46.8394 | 35.1217 | 4.6971 | 5.4072 | 0.085 | 3.3919 | 1.0442 | 0.3465 | 360.1836 | 0.219 | -0.0134 | -0.0122 | -0.0134 | 2.1641
1998-10-13 | 8:52 | 46.761 | 34.8861 | 4.6956 | 5.4083 | 0.085 | 3.3919 | 1.0426 | 0.3587 | 364.4561 | 0.3716 | -0.0134 | -0.0122 | -0.0146 | 0.9434
1998-10-13 | 8:52 | 46.8342 | 35.0734 | 4.7 | 5.3877 | 0.085 | 3.3917 | 1.0409 | 0.3465 | 364.4561 | 0.3716 | -0.0134 | -0.011 | -0.0134 | 2.1641
1998-10-13 | 8:52 | 46.8017 | 34.9488 | 4.6943 | 5.3954 | 0.085 | 3.3919 | 1.0393 | 0.3465 | 364.4561 | 0.3716 | -0.0134 | -0.011 | -0.0146 | 0.9434
1998-10-13 | 8:52 | 46.8569 | 35.0592 | 4.6916 | 5.4015 | 0.085 | 3.3919 | 1.0426 | 0.3587 | 364.4561 | 0.3716 | -0.0122 | -0.0098 | -0.0134 | 0.9434
1998-10-13 | 8:52 | 46.8946 | 34.8545 | 4.6996 | 5.3948 | 0.085 | 3.3919 | 1.0426 | 0.3587 | 363.8457 | 0.219 | -0.0122 | -0.0122 | -0.0146 | 2.1641
1998-10-13 | 8:52 | 46.8133 | 35.0284 | 4.6941 | 5.4049 | 0.085 | 3.392 | 1.041 | 0.3343 | 364.4561 | 0.3716 | -0.0134 | -0.011 | -0.0159 | 0.9434
1998-10-13 | 8:52 | 46.8479 | 34.9634 | 4.6991 | 5.3971 | 0.085 | 3.3917 | 1.0426 | 0.2366 | 364.4561 | 0.5242 | -0.0122 | -0.0098 | -0.0134 | 2.1641
1998-10-13 | 8:52 | 46.8663 | 34.9957 | 4.6977 | 5.4055 | 0.085 | 3.3544 | 1.041 | 0.2244 | 363.8457 | 0.3716 | -0.0134 | -0.011 | -0.0134 | 0.9434
1998-10-13 | 8:52 | 46.7992 | 34.9652 | 4.7021 | 5.4053 | 0.085 | 3.3919 | 1.0393 | 0.3587 | 366.2871 | 0.219 | -0.0134 | -0.011 | -0.0146 | 0.9434
1998-10-13 | 8:52 | 46.8694 | 35.045 | 4.7035 | 5.4125 | 0.085 | 3.317 | 1.041 | 0.2244 | 366.2871 | 0.3716 | -0.0134 | -0.011 | -0.0146 | 2.1641
1998-10-13 | 8:52 | 46.9309 | 35.045 | 4.6974 | 5.415 | 0.085 | 3.3547 | 1.041 | 0.3587 | 366.2871 | 0.3716 | -0.0134 | -0.011 | -0.0134 | 0.9434
1998-10-13 | 8:52 | 46.8826 | 34.9661 | 4.6948 | 5.4102 | 0.085 | 3.392 | 1.0393 | 0.3465 | 365.6768 | 0.3716 | -0.0134 | -0.011 | -0.0146 | 2.1641
1998-10-13 | 8:52 | 46.7914 | 34.9015 | 4.7008 | 5.4112 | 0.085 | 3.3919 | 1.0393 | 0.3587 | 365.6768 | 0.5242 | -0.0134 | -0.011 | -0.0134 | 3.3848
1998-10-13 | 8:52 | 46.8762 | 34.9507 | 4.6958 | 5.4069 | 0.085 | 3.3921 | 1.0426 | 0.2366 | 366.2871 | 0.3716 | -0.0146 | -0.011 | -0.0146 | 2.1641
1998-10-13 | 8:52 | 46.8822 | 34.9343 | 4.7038 | 5.4176 | 0.085 | 3.3546 | 1.041 | 0.2244 | 366.8975 | 0.3716 | -0.0146 | -0.011 | -0.0134 | -0.2773
1998-10-13 | 8:52 | 46.8676 | 34.8706 | 4.7031 | 5.4181 | 0.085 | 3.3919 | 1.041 | 0.2366 | 366.2871 | 0.3716 | -0.0134 | -0.0098 | -0.0146 | 2.1641
1998-10-13 | 8:52 | 46.8984 | 34.9022 | 4.6963 | 5.4136 | 0.085 | 3.3546 | 1.041 | 0.2366 | 366.2871 | 0.3716 | -0.0134 | -0.011 | -0.0134 | 2.1641
1998-10-13 | 8:52 | 47.0345 | 34.9491 | 4.7005 | 5.4166 | 0.085 | 3.3545 | 1.0426 | 0.2244 | 366.2871 | 0.3716 | -0.0134 | -0.011 | -0.0146 | 0.9434
1998-10-13 | 8:52 | 46.8612 | 34.8709 | 4.6923 | 5.4107 | 0.085 | 3.429 | 1.041 | 0.2366 | 364.4561 | 0.3716 | -0.0134 | -0.011 | -0.0134 | 0.9434
1998-10-13 | 8:52 | 46.8227 | 34.8703 | 4.6981 | 5.4081 | 0.085 | 3.3919 | 1.041 | 0.2244 | 364.4561 | 0.3716 | -0.0146 | -0.011 | -0.0134 | 0.9434
1998-10-13 | 8:52 | 46.9154 | 35.0099 | 4.6996 | 5.4119 | 0.085 | 3.3543 | 1.0409 | 0.2122 | 365.0664 | 0.3716 | -0.0122 | -0.011 | -0.0134 | 0.9434
1998-10-13 | 8:52 | 46.8137 | 34.8372 | 4.7 | 5.4147 | 0.085 | 3.3166 | 1.0393 | 0.2366 | 364.4561 | 0.3716 | -0.0134 | -0.0122 | -0.0134 | 2.1641
1998-10-13 | 8:52 | 46.815 | 34.8381 | 4.6995 | 5.4217 | 0.085 | 3.3167 | 1.041 | 0.3465 | 363.2354 | 0.3716 | -0.0134 | -0.011 | -0.0146 | -0.2773
1998-10-13 | 8:52 | 46.7674 | 34.7909 | 4.7002 | 5.4162 | 0.085 | 3.3168 | 1.041 | 0.3465 | 364.4561 | 0.3716 | -0.0134 | -0.011 | -0.0122 | 0.9434
1998-10-13 | 8:52 | 46.6993 | 35.0906 | 4.699 | 5.4081 | 0.085 | 3.3545 | 1.0393 | 0.3465 | 364.4561 | 0.219 | -0.0134 | -0.011 | -0.0134 | 2.1641
1998-10-13 | 8:52 | 46.7529 | 34.9821 | 4.7066 | 5.4148 | 0.085 | 3.3921 | 1.041 | 0.3587 | 364.4561 | 0.3716 | -0.0134 | -0.011 | -0.0146 | 0.9434
1998-10-13 | 8:52 | 46.7816 | 35.0121 | 4.7002 | 5.4129 | 0.085 | 3.3545 | 1.0393 | 0.3587 | 365.0664 | 0.219 | -0.0146 | -0.011 | -0.0134 | 0.9434
1998-10-13 | 8:52 | 46.8933 | 35.1548 | 4.7069 | 5.4061 | 0.085 | 3.3547 | 1.041 | 0.3465 | 363.8457 | 0.219 | -0.0134 | -0.011 | -0.0159 | 0.9434
1998-10-13 | 8:52 | 46.874 | 34.8861 | 4.7055 | 5.4123 | 0.085 | 3.3545 | 1.041 | 0.3465 | 365.0664 | 0.3716 | -0.0146 | -0.011 | -0.0134 | 0.9434
1998-10-13 | 8:52 | 46.7704 | 34.98 | 4.6952 | 5.4016 | 0.085 | 3.3918 | 1.0426 | 0.3587 | 363.8457 | 0.3716 | -0.0134 | -0.011 | -0.0146 | 0.9434
1998-10-13 | 8:52 | 46.8693 | 34.9797 | 4.6995 | 5.388 | 0.085 | 3.4288 | 1.0393 | 0.3465 | 363.8457 | 0.3716 | -0.0146 | -0.0122 | -0.0159 | 0.9434
1998-10-13 | 8:52 | 46.818 | 34.9954 | 4.6979 | 5.3988 | 0.085 | 3.3544 | 1.0393 | 0.2366 | 363.8457 | 0.3716 | -0.0146 | -0.0122 | -0.0134 | 0.9434
1998-10-13 | 8:52 | 46.7995 | 34.9945 | 4.6994 | 5.386 | 0.085 | 3.3543 | 1.0426 | 0.2488 | 364.4561 | 0.3716 | -0.0134 | -0.0098 | -0.0134 | 2.1641
1998-10-13 | 8:52 | 46.886 | 35.0761 | 4.6982 | 5.3744 | 0.085 | 3.3169 | 1.0393 | 0.2244 | 363.8457 | 0.219 | -0.0146 | -0.0122 | -0.0146 | -0.2773
1998-10-13 | 8:52 | 46.7361 | 34.7748 | 4.6958 | 5.3862 | 0.085 | 3.3918 | 1.0393 | 0.3587 | 363.8457 | 0.3716 | -0.0134 | -0.011 | -0.0146 | 0.9434
1998-10-13 | 8:52 | 46.6881 | 34.98 | 4.6971 | 5.3722 | 0.085 | 3.3167 | 1.0393 | 0.3465 | 364.4561 | 0.3716 | -0.0134 | -0.011 | -0.0134 | -0.2773
1998-10-13 | 8:52 | 46.7258 | 35.0272 | 4.6992 | 5.3743 | 0.085 | 3.2786 | 1.041 | 0.3343 | 362.0146 | 0.3716 | -0.0134 | -0.011 | -0.0134 | 2.1641
1998-10-13 | 8:52 | 46.8488 | 34.9325 | 4.697 | 5.3845 | 0.085 | 3.4288 | 1.0409 | 0.3465 | 362.0146 | 0.3716 | -0.0146 | -0.0122 | -0.0134 | 3.3848
1998-10-13 | 8:53 | 46.8291 | 34.8858 | 4.7005 | 5.3842 | 0.085 | 3.4289 | 1.041 | 0.3587 | 361.4043 | 0.3716 | -0.0134 | -0.011 | -0.0146 | 2.1641
1998-10-13 | 8:53 | 46.8291 | 34.8858 | 4.7005 | 5.3842 | 0.085 | 3.4289 | 1.041 | 0.3587 | 361.4043 | 0.3716 | -0.0134 | -0.011 | -0.0146 | 2.1641
1998-10-13 | 8:53 | 46.8428 | 34.9621 | 4.7005 | 5.3775 | 0.085 | 3.3916 | 1.0393 | 0.3587 | 362.0146 | 0.3716 | -0.0134 | -0.0122 | -0.0146 | 0.9434
1998-10-13 | 8:53 | 46.9377 | 34.8694 | 4.6989 | 5.3711 | 0.085 | 3.3167 | 1.0393 | 0.3465 | 362.0146 | 0.219 | -0.0146 | -0.0122 | -0.0134 | -0.2773
1998-10-13 | 8:53 | 46.8265 | 34.9155 | 4.6975 | 5.3718 | 0.085 | 3.2785 | 1.0393 | 0.3587 | 362.0146 | 0.3716 | -0.0122 | -0.011 | -0.0134 | 0.9434
1998-10-13 | 8:53 | 46.862 | 34.9479 | 4.6957 | 5.3805 | 0.085 | 3.3917 | 1.0409 | 0.3587 | 362.0146 | 0.3716 | -0.0134 | -0.0098 | -0.0159 | 2.1641
1998-10-13 | 8:53 | 46.8505 | 34.9179 | 4.6969 | 5.3753 | 0.085 | 3.3919 | 1.041 | 0.3465 | 362.0146 | 0.3716 | -0.0134 | -0.0122 | -0.0159 | -0.2773
1998-10-13 | 8:53 | 46.965 | 35.0112 | 4.6955 | 5.3795 | 0.085 | 3.3918 | 1.0409 | 0.3465 | 362.0146 | 0.219 | -0.0134 | -0.0098 | -0.0146 | 0.9434
1998-10-13 | 8:53 | 46.7944 | 34.9328 | 4.694 | 5.3731 | 0.085 | 3.3167 | 1.0393 | 0.3465 | 359.5732 | 0.3716 | -0.0146 | -0.011 | -0.0134 | -0.2773
1998-10-13 | 8:53 | 46.7447 | 34.8551 | 4.6935 | 5.3678 | 0.085 | 3.3546 | 1.041 | 0.3587 | 359.5732 | 0.219 | -0.0134 | -0.011 | -0.0134 | 0.9434
1998-10-13 | 8:53 | 46.9129 | 34.9791 | 4.6861 | 5.3754 | 0.085 | 3.3543 | 1.0409 | 0.3587 | 360.1836 | 0.3716 | -0.0134 | -0.011 | -0.0134 | 0.9434
1998-10-13 | 8:53 | 46.6748 | 34.9779 | 4.6924 | 5.3823 | 0.085 | 3.2784 | 1.0393 | 0.3465 | 360.1836 | 0.3716 | -0.0146 | -0.011 | -0.0146 | 0.9434
1998-10-13 | 8:53 | 46.7528 | 34.964 | 4.6917 | 5.3805 | 0.085 | 3.3167 | 1.0426 | 0.3465 | 359.5732 | 0.3716 | -0.0134 | -0.0098 | -0.0146 | 0.9434
1998-10-13 | 8:53 | 46.8278 | 34.8533 | 4.6967 | 5.3951 | 0.085 | 3.3166 | 1.0409 | 0.3465 | 360.1836 | 0.0665 | -0.0146 | -0.011 | -0.0134 | -0.2773
1998-10-13 | 8:53 | 46.7859 | 35.0127 | 4.6898 | 5.3933 | 0.085 | 3.3169 | 1.041 | 0.3587 | 359.5732 | 0.3716 | -0.0134 | -0.0098 | -0.0146 | 0.9434
1998-10-13 | 8:53 | 46.7168 | 35.1066 | 4.6932 | 5.3757 | 0.085 | 3.3546 | 1.0393 | 0.3465 | 360.1836 | 0.3716 | -0.0146 | -0.011 | -0.0122 | 0.9434
1998-10-13 | 8:53 | 46.7138 | 34.7126 | 4.6932 | 5.3933 | 0.085 | 3.392 | 1.0426 | 0.3465 | 359.5732 | 0.3716 | -0.0134 | -0.0098 | -0.0146 | 0.9434
1998-10-13 | 8:53 | 46.7121 | 34.8563 | 4.694 | 5.3682 | 0.085 | 3.4659 | 1.0394 | 0.3465 | 360.1836 | 0.5242 | -0.0134 | -0.011 | -0.0146 | 0.9434
1998-10-13 | 8:53 | 46.7854 | 34.9652 | 4.6848 | 5.3644 | 0.085 | 3.3546 | 1.041 | 0.3465 | 362.0146 | 0.3716 | -0.0134 | -0.011 | -0.0134 | 0.9434
1998-10-13 | 8:53 | 46.8749 | 34.8867 | 4.6848 | 5.3862 | 0.085 | 3.3546 | 1.041 | 0.3587 | 362.0146 | 0.3716 | -0.0134 | -0.011 | -0.0146 | 0.9434
1998-10-13 | 8:53 | 46.8077 | 34.9482 | 4.6846 | 5.3828 | 0.085 | 3.4288 | 1.0393 | 0.3465 | 362.625 | 0.219 | -0.0134 | -0.011 | -0.0134 | 0.9434
1998-10-13 | 8:53 | 46.7914 | 34.9827 | 4.6888 | 5.3818 | 0.085 | 3.3922 | 1.0394 | 0.3587 | 362.625 | 0.3716 | -0.0134 | -0.011 | -0.0134 | 0.9434
1998-10-13 | 8:53 | 46.7451 | 34.95 | 4.6929 | 5.3798 | 0.085 | 3.3546 | 1.0393 | 0.3587 | 362.0146 | 0.3716 | -0.0122 | -0.0098 | -0.0146 | 2.1641
1998-10-13 | 8:53 | 46.7614 | 35.0438 | 4.6879 | 5.3899 | 0.085 | 3.3546 | 1.0393 | 0.3587 | 362.0146 | 0.3716 | -0.0134 | -0.0122 | -0.0146 | 0.9434
1998-10-13 | 8:53 | 46.7559 | 35.1232 | 4.6865 | 5.3731 | 0.085 | 3.2016 | 1.0393 | 0.3587 | 362.0146 | 0.3716 | -0.0134 | -0.0122 | -0.0146 | 2.1641
1998-10-13 | 8:53 | 46.7443 | 35.0124 | 4.6885 | 5.3882 | 0.085 | 3.3546 | 1.0393 | 0.3465 | 361.4043 | 0.3716 | -0.0134 | -0.0122 | -0.0146 | 0.9434
1998-10-13 | 8:53 | 46.7649 | 34.9809 | 4.6916 | 5.3953 | 0.085 | 3.3168 | 1.041 | 0.3465 | 362.0146 | 0.3716 | -0.0134 | -0.011 | -0.0146 | 0.9434
1998-10-13 | 8:53 | 46.8163 | 34.9494 | 4.6922 | 5.3897 | 0.085 | 3.2787 | 1.0393 | 0.3465 | 362.0146 | 0.3716 | -0.0134 | -0.011 | -0.0146 | 0.9434
1998-10-13 | 8:53 | 46.8398 | 35.0749 | 4.6971 | 5.3821 | 0.085 | 3.3545 | 1.0393 | 0.3465 | 364.4561 | 0.3716 | -0.0134 | -0.011 | -0.0146 | 0.9434
1998-10-13 | 8:53 | 46.8218 | 35.0453 | 4.7017 | 5.3807 | 0.085 | 3.3547 | 1.0377 | 0.3587 | 363.8457 | 0.3716 | -0.0122 | -0.011 | -0.0146 | 2.1641
1998-10-13 | 8:53 | 46.8197 | 34.9809 | 4.7 | 5.3886 | 0.085 | 3.3546 | 1.0377 | 0.3587 | 364.4561 | 0.3716 | -0.0134 | -0.011 | -0.0134 | 0.9434
1998-10-13 | 8:53 | 46.8436 | 34.8864 | 4.6972 | 5.3882 | 0.085 | 3.3168 | 1.0377 | 0.3465 | 363.8457 | 0.3716 | -0.0159 | -0.0122 | -0.0146 | 0.9434
1998-10-13 | 8:53 | 46.7155 | 35.0296 | 4.6971 | 5.3926 | 0.085 | 3.3921 | 1.0377 | 0.3465 | 363.8457 | 0.3716 | -0.0122 | -0.0098 | -0.0146 | 0.9434
1998-10-13 | 8:53 | 46.8257 | 34.9512 | 4.6971 | 5.4086 | 0.085 | 3.3922 | 1.0394 | 0.3465 | 363.8457 | 0.219 | -0.0146 | -0.011 | -0.0146 | 2.1641
1998-10-13 | 8:53 | 46.895 | 35.0909 | 4.7003 | 5.4316 | 0.085 | 3.3919 | 1.041 | 0.3587 | 363.8457 | 0.3716 | -0.0134 | -0.011 | -0.0146 | 0.9434
1998-10-13 | 8:53 | 46.8565 | 34.8408 | 4.6987 | 5.4291 | 0.085 | 3.3548 | 1.0394 | 0.3587 | 364.4561 | 0.3716 | -0.0122 | -0.011 | -0.0146 | 0.9434
1998-10-13 | 8:53 | 46.8527 | 35.0453 | 4.703 | 5.4423 | 0.085 | 3.3547 | 1.0377 | 0.3587 | 364.4561 | 0.3716 | -0.0134 | -0.011 | -0.0134 | 0.9434
1998-10-13 | 8:53 | 46.9086 | 35.0099 | 4.7015 | 5.4217 | 0.085 | 3.3543 | 1.0409 | 0.3465 | 365.0664 | 0.3716 | -0.0134 | -0.011 | -0.0134 | 2.1641
1998-10-13 | 8:53 | 46.8586 | 34.903 | 4.7001 | 5.4207 | 0.085 | 3.3169 | 1.0393 | 0.3465 | 364.4561 | 0.3716 | -0.0134 | -0.011 | -0.0146 | 0.9434
1998-10-13 | 8:53 | 46.8701 | 34.9646 | 4.6968 | 5.4261 | 0.085 | 3.3168 | 1.0393 | 0.3343 | 363.8457 | 0.3716 | -0.011 | -0.011 | -0.0134 | 0.9434
1998-10-13 | 8:53 | 46.9641 | 34.9948 | 4.7025 | 5.4183 | 0.085 | 3.3543 | 1.0393 | 0.3831 | 364.4561 | 0.3716 | -0.0122 | -0.011 | -0.0134 | 0.9434
1998-10-13 | 8:53 | 46.8928 | 34.9188 | 4.7038 | 5.4263 | 0.085 | 3.3547 | 1.0393 | 0.3465 | 363.8457 | 0.3716 | -0.0134 | -0.011 | -0.0146 | 0.9434
1998-10-13 | 8:53 | 46.8539 | 34.9809 | 4.691 | 5.408 | 0.085 | 3.3546 | 1.0393 | 0.3587 | 364.4561 | 0.3716 | -0.0146 | -0.011 | -0.0134 | 2.1641
1998-10-13 | 8:53 | 46.7674 | 34.9015 | 4.7008 | 5.4153 | 0.085 | 3.2787 | 1.0377 | 0.3465 | 363.8457 | 0.219 | -0.0134 | -0.0098 | -0.0134 | 0.9434
1998-10-13 | 8:53 | 46.9727 | 35.0613 | 4.7021 | 5.402 | 0.085 | 3.279 | 1.0377 | 0.3465 | 364.4561 | 0.3716 | -0.0146 | -0.0098 | -0.0146 | 2.1641
1998-10-13 | 8:53 | 46.7794 | 34.9948 | 4.6938 | 5.4025 | 0.085 | 3.3543 | 1.0376 | 0.3587 | 363.8457 | 0.3716 | -0.0122 | -0.011 | -0.0134 | 2.1641
1998-10-13 | 8:53 | 46.9915 | 34.887 | 4.6991 | 5.407 | 0.085 | 3.3169 | 1.036 | 0.3465 | 363.8457 | 0.3716 | -0.0134 | -0.011 | -0.0134 | 0.9434
1998-10-13 | 8:53 | 46.8941 | 35.0118 | 4.6934 | 5.4087 | 0.085 | 3.4289 | 1.0377 | 0.3465 | 362.0146 | 0.219 | -0.0134 | -0.011 | -0.0146 | 0.9434
1998-10-13 | 8:53 | 46.8393 | 35.0432 | 4.698 | 5.4048 | 0.085 | 3.3545 | 1.0393 | 0.3465 | 362.0146 | 0.3716 | -0.0134 | -0.011 | -0.0146 | 0.9434
1998-10-13 | 8:53 | 46.797 | 34.9794 | 4.7004 | 5.3819 | 0.085 | 3.3917 | 1.0376 | 0.3587 | 362.0146 | 0.5242 | -0.0134 | -0.0098 | -0.0146 | 2.1641
1998-10-13 | 8:53 | 46.7884 | 35.0121 | 4.7024 | 5.3921 | 0.085 | 3.3168 | 1.0377 | 0.3465 | 362.625 | 0.3716 | -0.0146 | -0.011 | -0.0146 | 0.9434
1998-10-13 | 8:53 | 46.9219 | 34.9334 | 4.7005 | 5.3948 | 0.085 | 3.3168 | 1.0377 | 0.3587 | 361.4043 | 0.3716 | -0.0122 | -0.0098 | -0.0146 | 0.9434
1998-10-13 | 8:53 | 46.7245 | 34.9318 | 4.6997 | 5.379 | 0.085 | 3.3166 | 1.0393 | 0.3465 | 362.0146 | 0.3716 | -0.0134 | -0.011 | -0.0146 | 2.1641
1998-10-13 | 8:53 | 46.7443 | 35.0124 | 4.6969 | 5.3924 | 0.085 | 3.3919 | 1.0393 | 0.3587 | 362.0146 | 0.3716 | -0.0122 | -0.0122 | -0.0134 | 0.9434
1998-10-13 | 8:53 | 46.8231 | 34.839 | 4.7031 | 5.3969 | 0.085 | 3.3546 | 1.0393 | 0.3465 | 362.0146 | 0.3716 | -0.0134 | -0.011 | -0.0134 | 0.9434
1998-10-13 | 8:53 | 46.8531 | 34.904 | 4.6999 | 5.392 | 0.085 | 3.317 | 1.0394 | 0.3343 | 362.0146 | 0.219 | -0.0146 | -0.011 | -0.0146 | 2.1641
1998-10-13 | 8:53 | 46.9211 | 35.0453 | 4.6952 | 5.383 | 0.085 | 3.317 | 1.0377 | 0.3343 | 362.0146 | 0.0665 | -0.0146 | -0.011 | -0.0146 | -0.2773
1998-10-13 | 8:53 | 46.8368 | 35.0752 | 4.699 | 5.3851 | 0.085 | 3.3546 | 1.0393 | 0.3587 | 362.0146 | 0.3716 | -0.0134 | -0.0098 | -0.0134 | 0.9434
1998-10-13 | 8:53 | 46.7396 | 34.9037 | 4.6968 | 5.3901 | 0.085 | 3.2789 | 1.0361 | 0.3587 | 362.0146 | 0.219 | -0.0134 | -0.011 | -0.0146 | 0.9434
1998-10-13 | 8:53 | 46.7841 | 35.0453 | 4.6915 | 5.3803 | 0.085 | 3.317 | 1.0394 | 0.3465 | 362.0146 | 0.3716 | -0.0134 | -0.011 | -0.0134 | 0.9434
1998-10-13 | 8:53 | 46.7897 | 34.7739 | 4.691 | 5.3802 | 0.085 | 3.2785 | 1.0393 | 0.3465 | 362.0146 | 0.3716 | -0.0134 | -0.011 | -0.0134 | 0.9434
1998-10-13 | 8:54 | 46.7828 | 34.853 | 4.6932 | 5.4027 | 0.085 | 3.2785 | 1.0376 | 0.3587 | 362.0146 | 0.3716 | -0.0122 | -0.011 | -0.0134 | 0.9434
Note on Q433: kaobrian: Where should this line be placed? Numbers bounce back and forth.

## Run 1 Flow Rate and CEM Data
Sample Train Volumetric Flow Rate Data and CEM Data
L495 - M49A1 Surface Trip Flare
Legend | [12 empty] | Legend
Cell Color | Description | [9 empty] | Cell Color | Description
| Flow rate data used to quantify flow meter instrumentation bias - pump off. | [10 empty] | CEM data used to quantify background concentration.
| Flow rate data in transition - pump turned on but prior to detonation. | [10 empty] | CEM data used to quantify test concentration.
Flow rate data used to quantify sample volume - pump on.
Sample Train Volumetric Flow Rate (ft3/min)
Date | Time | Fire | RB 1 C1 | RB 1 C2 | RB 1 C3 | RB 1 C4 | RB 2 C1 | RB 2 C2 | RB 2 C5 |  | CEM Concentration (ppmv) | [5 empty] | Concentration (ppbv)
|  |  | (TSP Train A) | (PM10 Train A) | (SVOC Train A) | (D/F Train A) | (SVOC Train B) | (TSP Train B) | (D/F Train B) |  | CO | CO2 | HCl | NO | NO2 | NOX | SO2/R2
1998-10-13 | 11:45 | -0.0042725 | -1.109 | 1.266 | -0.062 | 0.338 | 0.2834 | -0.716 | 0.4479 |  | 0.2122 | 366.2871 | 0.3716 | -0.0037 | 0.0134 | 0.0183 | 0.9434
1998-10-13 | 11:45 | -0.0042725 | -1.109 | 1.266 | -0.062 | 0.338 | 0.2834 | -0.716 | 0.4479 |  | 0.2122 | 366.2871 | 0.3716 | -0.0037 | 0.0134 | 0.0183 | 0.9434
1998-10-13 | 11:45 | -0.0042725 | -1.109 | 1.266 | -0.062 | 0.338 | 0.2772 | -0.716 | 0.4641 |  | 0.2244 | 365.6768 | 0.5242 | -0.0037 | 0.0122 | 0.0183 | 0.9434
1998-10-13 | 11:45 | -0.0042725 | -1.109 | 1.266 | -0.062 | 0.338 | 0.2772 | -0.716 | 0.4479 |  | 0.2244 | 366.2871 | 0.3716 | -0.0037 | 0.0146 | 0.0195 | 0.9434
1998-10-13 | 11:45 | -0.0042725 | -1.109 | 1.266 | -0.062 | 0.338 | 0.2834 | -0.716 | 0.4562 |  | 0.2244 | 365.6768 | 0.219 | -0.0037 | 0.0122 | 0.0195 | 0.9434
1998-10-13 | 11:45 | -0.0042725 | -1.109 | 1.266 | -0.062 | 0.338 | 0.2834 | -0.716 | 0.4562 |  | 0.2244 | 365.6768 | 0.219 | -0.0037 | 0.0122 | 0.0195 | 0.9434
1998-10-13 | 11:45 | -0.0045776 | -1.109 | 1.266 | -0.062 | 0.338 | 0.2834 | -0.716 | 0.4562 |  | 0.2244 | 366.2871 | 0.5242 | -0.0037 | 0.0122 | 0.0183 | 0.9434
1998-10-13 | 11:45 | -0.0045776 | -1.109 | 1.266 | -0.062 | 0.338 | 0.2772 | -0.716 | 0.4479 |  | 0.2122 | 366.2871 | 0.219 | -0.0049 | 0.0122 | 0.0195 | 2.1641
1998-10-13 | 11:45 | -0.0045776 | -1.109 | 1.266 | -0.062 | 0.338 | 0.2772 | -0.716 | 0.4479 |  | 0.2244 | 365.6768 | 0.219 | -0.0024 | 0.0134 | 0.0183 | 0.9434
1998-10-13 | 11:45 | -0.0045776 | -1.109 | 1.266 | -0.062 | 0.338 | 0.2708 | -0.716 | 0.4562 |  | 0.2244 | 366.2871 | 0.3716 | -0.0024 | 0.0134 | 0.0195 | 0.9434
1998-10-13 | 11:45 | -0.0045776 | -1.109 | 1.266 | -0.062 | 0.338 | 0.2708 | -0.716 | 0.4562 |  | 0.2244 | 366.2871 | 0.3716 | -0.0024 | 0.0134 | 0.0195 | 0.9434
1998-10-13 | 11:45 | -0.0045776 | -1.109 | 1.266 | -0.062 | 0.338 | 0.2772 | -0.716 | 0.4716 |  | 0.2244 | 361.4043 | 0.3716 | -0.0037 | 0.0134 | 0.0183 | 2.1641
1998-10-13 | 11:45 | -0.0045776 | -1.109 | 1.266 | -0.062 | 0.338 | 0.2834 | -0.716 | 0.4562 |  | 0.2122 | 362.625 | 0.3716 | -0.0037 | 0.0134 | 0.0195 | 0.9434
1998-10-13 | 11:45 | -0.0045776 | -1.109 | 1.266 | -0.062 | 0.338 | 0.2834 | -0.716 | 0.4562 |  | 0.2244 | 362.0146 | 0.3716 | -0.0037 | 0.0134 | 0.0195 | 0.9434
1998-10-13 | 11:45 | -0.0045776 | -1.109 | 1.266 | -0.062 | 0.338 | 0.2834 | -0.716 | 0.4562 |  | 0.2122 | 362.625 | 0.219 | -0.0037 | 0.0122 | 0.0195 | 0.9434
1998-10-13 | 11:45 | -0.0045776 | -1.109 | 1.266 | -0.062 | 0.338 | 0.2894 | -0.716 | 0.4562 |  | 0.2122 | 362.0146 | 0.5242 | -0.0037 | 0.0122 | 0.0208 | 0.9434
1998-10-13 | 11:45 | -0.0045776 | -1.109 | 1.266 | -0.062 | 0.338 | 0.2895 | -0.716 | 0.4562 |  | 0.2244 | 362.625 | 0.3716 | -0.0024 | 0.0122 | 0.0208 | 0.9434
1998-10-13 | 11:45 | -0.0045776 | -1.109 | 1.266 | -0.062 | 0.338 | 0.2834 | -0.716 | 0.4479 |  | 0.2244 | 360.7939 | 0.3716 | -0.0049 | 0.0134 | 0.0208 | 3.3848
1998-10-13 | 11:45 | -0.0045776 | -1.109 | 1.266 | -0.062 | 0.338 | 0.2894 | -0.716 | 0.4562 |  | 0.2244 | 362.625 | 0.3716 | -0.0037 | 0.0146 | 0.0195 | 0.9434
1998-10-13 | 11:45 | -0.0045776 | 28.5682 | 1.266 | -0.062 | 0.338 | 0.2834 | -0.716 | 0.4479 |  | 0.2244 | 361.4043 | 0.3716 | -0.0037 | 0.0122 | 0.0183 | 2.1641
1998-10-13 | 11:45 | -0.0045776 | 43.4187 | 1.266 | -0.062 | 0.338 | 0.2834 | -0.716 | 0.4641 |  | 0.2122 | 362.0146 | 0.3716 | -0.0037 | 0.0122 | 0.0195 | 0.9434
1998-10-13 | 11:45 | -0.0045776 | 43.402 | 1.266 | -0.062 | 0.338 | 0.2834 | -0.716 | 0.439 |  | 0.2244 | 362.0146 | 0.5242 | -0.0024 | 0.0122 | 0.0183 | 0.9434
1998-10-13 | 11:45 | -0.0045776 | 43.402 | 1.266 | -0.062 | 0.338 | 0.2834 | -0.716 | 0.439 |  | 0.2244 | 362.0146 | 0.5242 | -0.0024 | 0.0122 | 0.0183 | 0.9434
1998-10-13 | 11:45 | -0.0045776 | 41.4192 | 30.5887 | 2.9753 | 3.3568 | 0.2894 | -0.716 | 0.4479 |  | 0.2366 | 362.0146 | 0.3716 | -0.0024 | 0.0134 | 0.0195 | 0.9434
1998-10-13 | 11:45 | -0.0045776 | 41.9974 | 32.2956 | 4.3541 | 5.3534 | 2.3479 | 40.4172 | 0.4479 |  | 0.2122 | 362.625 | 0.3716 | -0.0037 | 0.0134 | 0.0208 | -0.2774
1998-10-13 | 11:45 | -0.0045776 | 42.0191 | 32.3768 | 4.5276 | 5.524 | 3.7652 | 41.8823 | 0.439 |  | 0.2244 | 362.0146 | 0.3716 | -0.0037 | 0.0134 | 0.0195 | -0.2774
1998-10-13 | 11:45 | -0.0045776 | 41.9901 | 32.5197 | 4.5725 | 5.5741 | 4.2338 | 42.2624 | 4.4428 |  | 0.2122 | 362.625 | 0.3716 | -0.0037 | 0.0122 | 0.0195 | 0.9434
1998-10-13 | 11:45 | -0.0042725 | 42.1523 | 32.5517 | 4.5821 | 5.574 | 4.3213 | 42.2891 | 5.2322 |  | 0.2244 | 362.625 | 0.219 | -0.0037 | 0.0122 | 0.0195 | 0.9434
1998-10-13 | 11:45 | -0.0045776 | 42.0981 | 32.471 | 4.5824 | 5.57 | 4.329 | 42.1808 | 5.384 |  | 0.2244 | 363.2354 | 0.3716 | -0.0024 | 0.0134 | 0.0183 | 2.1641
1998-10-13 | 11:45 | -0.0045776 | 42.2636 | 32.4221 | 4.5709 | 5.5677 | 4.3321 | 42.2515 | 5.4161 |  | 0.2244 | 363.8457 | 0.3716 | -0.0037 | 0.0134 | 0.0195 | -0.2774
1998-10-13 | 11:45 | -0.0042725 | 42.1013 | 32.5648 | 4.5674 | 5.5471 | 4.3246 | 42.3694 | 5.4132 |  | 0.2122 | 364.4561 | 0.219 | -0.0037 | 0.0134 | 0.0183 | 0.9434
1998-10-13 | 11:45 | -0.0045776 | 42.2221 | 32.5178 | 4.5707 | 5.5293 | 4.3167 | 42.4151 | 5.405 |  | 0.2122 | 363.8457 | 0.219 | -0.0037 | 0.0122 | 0.0183 | -0.2774
1998-10-13 | 11:45 | -0.0048828 | 42.2064 | 32.5194 | 4.5521 | 5.5318 | 4.302 | 42.3499 | 5.399 |  | 0.2122 | 363.8457 | 0.3716 | -0.0037 | 0.0122 | 0.0183 | 0.9434
1998-10-13 | 11:45 | -0.0042725 | 42.2678 | 32.5009 | 4.5402 | 5.5258 | 4.291 | 42.4005 | 5.3939 |  | 0.2122 | 364.4561 | 0.3716 | -0.0037 | 0.0122 | 0.0183 | 0.9434
1998-10-13 | 11:45 | -0.0042725 | 42.2962 | 32.7258 | 4.5371 | 5.5071 | 4.2768 | 42.4372 | 5.3767 |  | 0.2244 | 363.8457 | 0.3716 | -0.0037 | 0.0134 | 0.0195 | 2.1641
1998-10-13 | 11:45 | -0.0045776 | 42.2019 | 32.6932 | 4.5319 | 5.5107 | 4.2718 | 42.3892 | 5.3714 |  | 0.2122 | 363.8457 | 0.3716 | -0.0049 | 0.0134 | 0.0183 | 0.9434
1998-10-13 | 11:45 | -0.0039673 | 42.0728 | 32.7098 | 4.5216 | 5.5057 | 4.257 | 42.3732 | 5.3632 |  | 0.2244 | 364.4561 | 0.3716 | -0.0037 | 0.0134 | 0.0208 | 0.9434
1998-10-13 | 11:45 | -0.0042725 | 42.0728 | 32.7098 | 4.5216 | 5.5057 | 4.257 | 42.3732 | 5.3632 |  | 0.2244 | 364.4561 | 0.3716 | -0.0037 | 0.0134 | 0.0208 | 0.9434
1998-10-13 | 11:45 | -0.0045776 | 42.1406 | 32.6611 | 4.5053 | 5.4948 | 4.2497 | 42.5306 | 5.3703 |  | 0.2244 | 366.2871 | 0.3716 | -0.0049 | 0.0134 | 0.0195 | 0.9434
1998-10-13 | 11:45 | -0.0045776 | 42.1022 | 32.7076 | 4.5069 | 5.5067 | 4.2404 | 42.582 | 5.3523 |  | 0.2244 | 366.2871 | 0.3716 | -0.0024 | 0.0134 | 0.0195 | 0.9434
1998-10-13 | 11:45 | -0.0045776 | 42.1337 | 32.6265 | 4.4881 | 5.4919 | 4.2248 | 42.5575 | 5.3517 |  | 0.2366 | 365.6768 | 0.3716 | -0.0024 | 0.0134 | 0.0183 | 0.9434
1998-10-13 | 11:45 | -0.0036621 | 42.0285 | 32.6584 | 4.4856 | 5.5083 | 4.2162 | 42.6074 | 5.3494 |  | 0.2122 | 366.2871 | 0.3716 | -0.0049 | 0.0134 | 0.0183 | 0.9434
1998-10-13 | 11:45 | -0.0036621 | 42.0285 | 32.6584 | 4.4856 | 5.5083 | 4.2162 | 42.6074 | 5.3494 |  | 0.2122 | 366.2871 | 0.3716 | -0.0049 | 0.0134 | 0.0183 | 0.9434
1998-10-13 | 11:45 | -0.0042725 | 42.1795 | 32.7221 | 4.4741 | 5.4917 | 4.2109 | 42.6537 | 5.338 |  | 0.2244 | 366.2871 | 0.3716 | -0.0037 | 0.0122 | 0.0195 | 0.9434
1998-10-13 | 11:45 | -0.0039673 | 42.2439 | 32.6576 | 4.471 | 5.4991 | 4.21 | 42.66 | 5.3441 |  | 0.2122 | 365.6768 | 0.3716 | -0.0037 | 0.0122 | 0.0195 | 0.9434
1998-10-13 | 11:45 | -0.0042725 | 42.2439 | 32.6576 | 4.471 | 5.4991 | 4.21 | 42.66 | 5.3441 |  | 0.2122 | 365.6768 | 0.3716 | -0.0037 | 0.0122 | 0.0195 | 0.9434
1998-10-13 | 11:45 | -0.0042725 | 42.0957 | 32.6573 | 4.4718 | 5.4876 | 4.1964 | 42.683 | 5.3524 |  | 0.2244 | 366.2871 | 0.3716 | -0.0037 | 0.0134 | 0.0183 | 0.9434
1998-10-13 | 11:45 | -0.0045776 | 42.0437 | 32.8005 | 4.4531 | 5.4734 | 4.1918 | 42.715 | 5.3393 |  | 0.2244 | 366.8975 | 0.219 | -0.0024 | 0.0134 | 0.0195 | 0.9434
1998-10-13 | 11:45 | -0.0042725 | 42.1448 | 32.608 | 4.4401 | 5.4845 | 4.1832 | 42.7351 | 5.3353 |  | 0.2122 | 366.8975 | 0.219 | -0.0037 | 0.0134 | 0.0195 | 2.1641
1998-10-13 | 11:45 | -0.0042725 | 42.1448 | 32.608 | 4.4401 | 5.4845 | 4.1832 | 42.7351 | 5.3353 |  | 0.2122 | 366.8975 | 0.219 | -0.0037 | 0.0134 | 0.0195 | 2.1641
1998-10-13 | 11:45 | -0.0042725 | 41.9778 | 32.8638 | 4.4313 | 5.476 | 4.1772 | 42.7276 | 5.3408 |  | 0.2244 | 365.6768 | 0.3716 | -0.0037 | 0.0134 | 0.0183 | 0.9434
1998-10-13 | 11:45 | -0.0042725 | 41.9778 | 32.8638 | 4.4313 | 5.476 | 4.1772 | 42.7276 | 5.3408 |  | 0.2244 | 365.6768 | 0.3716 | -0.0037 | 0.0134 | 0.0183 | 0.9434
1998-10-13 | 11:45 | -0.0045776 | 42.1223 | 32.7679 | 4.4257 | 5.4747 | 4.1626 | 42.7844 | 5.3435 |  | 0.2244 | 366.2871 | 0.3716 | -0.0037 | 0.0122 | 0.0195 | 0.9434
1998-10-13 | 11:45 | -0.0045776 | 42.0527 | 32.8151 | 4.4172 | 5.4679 | 4.1554 | 42.86 | 5.3253 |  | 0.2244 | 366.8975 | 0.3716 | -0.0024 | 0.0134 | 0.0183 | 0.9434
1998-10-13 | 11:45 | -0.0045776 | 42.0758 | 32.8641 | 4.4173 | 5.4782 | 4.1546 | 42.7881 | 5.3266 |  | 0.2244 | 366.2871 | 0.3716 | -0.0049 | 0.0134 | 0.0195 | 0.9434
1998-10-13 | 11:46 | -0.0042725 | 42.0188 | 32.8966 | 4.4124 | 5.4575 | 4.1502 | 42.8856 | 5.3224 |  | 0.2122 | 365.6768 | 0.3716 | -0.0037 | 0.0122 | 0.0183 | 0.9434
1998-10-13 | 11:46 | -0.0045776 | 42.007 | 32.8454 | 4.4063 | 5.4462 | 4.1576 | 42.9044 | 5.3357 |  | 0.2244 | 364.4561 | 0.5242 | -0.0024 | 0.0134 | 0.0195 | 0.9434
1998-10-13 | 11:46 | -0.0045776 | 42.007 | 32.8454 | 4.4063 | 5.4462 | 4.1576 | 42.9044 | 5.3357 |  | 0.2244 | 364.4561 | 0.5242 | -0.0024 | 0.0134 | 0.0195 | 0.9434
1998-10-13 | 11:46 | -0.0045776 | 41.951 | 33.0219 | 4.4043 | 5.4478 | 4.1488 | 42.853 | 5.3217 |  | 0.2244 | 363.8457 | 0.3716 | -0.0037 | 0.0134 | 0.0195 | 0.9434
1998-10-13 | 11:46 | -0.0042725 | 41.952 | 32.9245 | 4.3971 | 5.4494 | 4.1369 | 42.847 | 5.3254 |  | 0.2122 | 363.8457 | 0.3716 | -0.0012 | 0.0134 | 0.0208 | 0.9434
1998-10-13 | 11:46 | -0.0042725 | 41.9868 | 32.9421 | 4.3961 | 5.4326 | 4.1485 | 42.8259 | 5.3137 |  | 0.2244 | 365.0664 | 0.3716 | -0.0024 | 0.0134 | 0.0208 | 0.9434
1998-10-13 | 11:46 | -0.0045776 | 41.9107 | 33.0216 | 4.3961 | 5.4544 | 4.141 | 42.8892 | 5.3289 |  | 0.2244 | 363.8457 | 0.219 | -0.0012 | 0.0134 | 0.0183 | 2.1641
1998-10-13 | 11:46 | -0.0045776 | 41.9832 | 32.9421 | 4.3964 | 5.4542 | 4.1416 | 42.8759 | 5.3173 |  | 0.2244 | 364.4561 | 0.3716 | -0.0049 | 0.0122 | 0.0195 | -0.2774
1998-10-13 | 11:46 | -0.0045776 | 42.0478 | 33.0027 | 4.3982 | 5.4441 | 4.1445 | 42.9383 | 5.3123 |  | 0.2122 | 364.4561 | 0.3716 | -0.0024 | 0.0134 | 0.0195 | 2.1641
1998-10-13 | 11:46 | -0.0045776 | 42.0478 | 33.0027 | 4.3982 | 5.4441 | 4.1445 | 42.9383 | 5.3123 |  | 0.2122 | 364.4561 | 0.3716 | -0.0024 | 0.0134 | 0.0195 | 2.1641
1998-10-13 | 11:46 | -0.0042725 | 42.1222 | 32.9089 | 4.3937 | 5.4499 | 4.1366 | 42.9373 | 5.3146 |  | 0.2244 | 363.2354 | 0.3716 | -0.0049 | 0.0122 | 0.0195 | 0.9434
1998-10-13 | 11:46 | -0.0045776 | 42.0341 | 32.9715 | 4.3932 | 5.4563 | 4.1371 | 42.8059 | 5.3079 |  | 0.2366 | 361.4043 | 0.3716 | -0.0037 | 0.0134 | 0.0183 | 0.9434
1998-10-13 | 11:46 | -0.0039673 | 42.1659 | 32.9092 | 4.3871 | 5.4538 | 4.133 | 42.8544 | 5.306 |  | 0.2244 | 362.625 | 0.3716 | -0.0037 | 0.0134 | 0.0195 | 0.9434
1998-10-13 | 11:46 | -0.0042725 | 42.1092 | 32.9232 | 4.3878 | 5.4564 | 4.1244 | 42.8951 | 5.3071 |  | 0.2122 | 362.625 | 0.3716 | -0.0037 | 0.0122 | 0.0195 | 2.1641
1998-10-13 | 11:46 | -0.0042725 | 42.1092 | 32.9232 | 4.3878 | 5.4564 | 4.1244 | 42.8951 | 5.3071 |  | 0.2122 | 362.625 | 0.3716 | -0.0037 | 0.0122 | 0.0195 | 2.1641
1998-10-13 | 11:46 | -0.0045776 | 42.163 | 33.0184 | 4.3897 | 5.449 | 4.1247 | 42.8915 | 5.308 |  | 0.2122 | 363.2354 | 0.3716 | -0.0037 | 0.0134 | 0.0208 | 0.9434
1998-10-13 | 11:46 | -0.0042725 | 42.1986 | 33.0181 | 4.3884 | 5.454 | 4.1264 | 42.9077 | 5.3059 |  | 0.2366 | 362.0146 | 0.219 | -0.0037 | 0.0134 | 0.0195 | 0.9434
1998-10-13 | 11:46 | -0.0042725 | 42.2113 | 33.067 | 4.3864 | 5.4466 | 4.114 | 42.9794 | 5.3097 |  | 0.2122 | 362.0146 | 0.3716 | -0.0037 | 0.0122 | 0.0183 | 0.9434
1998-10-13 | 11:46 | -0.0042725 | 42.2113 | 33.067 | 4.3864 | 5.4466 | 4.114 | 42.9794 | 5.3097 |  | 0.2122 | 362.0146 | 0.3716 | -0.0037 | 0.0122 | 0.0183 | 0.9434
1998-10-13 | 11:46 | -0.0045776 | 42.1767 | 33.0205 | 4.3909 | 5.4479 | 4.109 | 42.9709 | 5.304 |  | 0.2244 | 361.4043 | 0.3716 | -0.0024 | 0.0134 | 0.0195 | 0.9434
1998-10-13 | 11:46 | -0.0045776 | 42.1767 | 33.0205 | 4.3909 | 5.4479 | 4.109 | 42.9709 | 5.304 |  | 0.2244 | 361.4043 | 0.3716 | -0.0024 | 0.0134 | 0.0195 | 0.9434
1998-10-13 | 11:46 | -0.0045776 | 42.1371 | 33.0364 | 4.389 | 5.4395 | 4.1063 | 43.0241 | 5.3067 |  | 0.2122 | 361.4043 | 0.3716 | -0.0024 | 0.0122 | 0.0208 | 0.9434
1998-10-13 | 11:46 | -0.0045776 | 42.1371 | 33.0364 | 4.389 | 5.4395 | 4.1063 | 43.0241 | 5.3067 |  | 0.2122 | 361.4043 | 0.3716 | -0.0024 | 0.0122 | 0.0208 | 0.9434
1998-10-13 | 11:46 | -0.0045776 | 42.2397 | 32.9397 | 4.3841 | 5.4338 | 4.1007 | 43.0122 | 5.3035 |  | 0.2244 | 362.0146 | 0.219 | -0.0037 | 0.0134 | 0.0195 | 0.9434
1998-10-13 | 11:46 | -0.0042725 | 42.2958 | 33.1634 | 4.3844 | 5.4427 | 4.1057 | 43.0444 | 5.2867 |  | 0.2244 | 362.0146 | 0.3716 | -0.0049 | 0.0122 | 0.0183 | 0.9434
1998-10-13 | 11:46 | -0.0042725 | 42.2958 | 33.1634 | 4.3844 | 5.4427 | 4.1057 | 43.0444 | 5.2867 |  | 0.2244 | 362.0146 | 0.3716 | -0.0049 | 0.0122 | 0.0183 | 0.9434
1998-10-13 | 11:46 | 2.9996 | 42.2213 | 33.0823 | 4.3882 | 5.4334 | 4.1145 | 43.045 | 5.2848 |  | 0.2122 | 362.0146 | 0.3716 | -0.0049 | 0.0134 | 0.0195 | 0.9434
1998-10-13 | 11:46 | 3.0099 | 42.1298 | 33.1129 | 4.3858 | 5.4352 | 4.1225 | 42.9273 | 5.2831 |  | 0.2122 | 362.0146 | 0.3716 | -0.0049 | 0.0122 | 0.0183 | 0.9434
1998-10-13 | 11:46 | 3.0106 | 42.1298 | 33.1129 | 4.3858 | 5.4352 | 4.1225 | 42.9273 | 5.2831 |  | 0.2122 | 362.0146 | 0.3716 | -0.0049 | 0.0122 | 0.0183 | 0.9434
1998-10-13 | 11:46 | 3.0106 | 42.173 | 33.1919 | 4.3811 | 5.4354 | 4.1246 | 43.0535 | 5.2872 |  | 0.2122 | 362.0146 | 0.3716 | -0.0037 | 0.0134 | 0.0183 | 0.9434
1998-10-13 | 11:46 | 3.0115 | 42.2845 | 33.0178 | 4.3786 | 5.4342 | 4.1213 | 43.0037 | 5.2755 | Detonation | 0.2244 | 363.8457 | 0.3716 | -0.0049 | 0.0146 | 0.0195 | 0.9434
1998-10-13 | 11:46 | 3.0112 | 42.1878 | 33.0498 | 4.3786 | 5.4246 | 4.115 | 43.0141 | 5.276 |  | 0.2244 | 364.4561 | 0.3716 | -0.0037 | 0.0122 | 0.0183 | 2.1641
1998-10-13 | 11:46 | 3.0118 | 42.2455 | 33.0948 | 4.3839 | 5.4248 | 4.0987 | 42.9508 | 5.2736 |  | 0.2366 | 364.4561 | 0.3716 | -0.0024 | 0.0134 | 0.0195 | 2.1641
1998-10-13 | 11:46 | 3.0112 | 42.2455 | 33.0948 | 4.3839 | 5.4248 | 4.0987 | 42.9508 | 5.2736 |  | 0.2366 | 364.4561 | 0.3716 | -0.0024 | 0.0134 | 0.0195 | 2.1641
1998-10-13 | 11:46 | 0.79132 | 42.1878 | 33.1606 | 4.3774 | 5.4225 | 4.0954 | 43.0075 | 5.2817 |  | 0.2366 | 364.4561 | 0.3716 | -0.0049 | 0.0134 | 0.0183 | -0.2774
1998-10-13 | 11:46 | 0.79132 | 42.1878 | 33.1606 | 4.3774 | 5.4225 | 4.0954 | 43.0075 | 5.2817 |  | 0.2366 | 364.4561 | 0.3716 | -0.0049 | 0.0134 | 0.0183 | -0.2774
1998-10-13 | 11:46 | -0.0027466 | 42.1857 | 33.1143 | 4.3712 | 5.4281 | 4.0907 | 43.0322 | 5.2732 |  | 0.2122 | 364.4561 | 0.3716 | -0.0049 | 0.0134 | 0.0183 | 0.9434
1998-10-13 | 11:46 | -0.0039673 | 42.1968 | 33.1276 | 4.3661 | 5.4222 | 4.0943 | 43.0222 | 5.2813 |  | 0.2244 | 364.4561 | 0.219 | -0.0024 | 0.0134 | 0.0183 | 0.9434
1998-10-13 | 11:46 | -0.0045776 | 42.2497 | 33.082 | 4.3711 | 5.4188 | 4.0876 | 43.0878 | 5.2766 |  | 0.2244 | 364.4561 | 0.3716 | -0.0049 | 0.0122 | 0.0183 | 0.9434
1998-10-13 | 11:46 | -0.0039673 | 42.2817 | 33.0501 | 4.3736 | 5.4253 | 4.0921 | 43.0477 | 5.2809 |  | 0.2244 | 363.8457 | 0.5242 | -0.0037 | 0.0134 | 0.0195 | 0.9434
1998-10-13 | 11:46 | -0.0039673 | 42.2639 | 33.0052 | 4.3715 | 5.4038 | 4.0964 | 43.1045 | 5.2767 |  | 0.3343 | 368.1182 | 0.3716 | -0.0037 | 0.0122 | 0.0195 | 0.9434
1998-10-13 | 11:46 | -0.0039673 | 42.2639 | 33.0052 | 4.3715 | 5.4038 | 4.0964 | 43.1045 | 5.2767 |  | 0.3343 | 368.1182 | 0.3716 | -0.0037 | 0.0122 | 0.0195 | 0.9434
1998-10-13 | 11:46 | -0.0039673 | 42.3137 | 33.1606 | 4.3748 | 5.4136 | 4.0993 | 43.1103 | 5.266 |  | 0.261 | 368.1182 | 0.5242 | -0.0037 | 0.0134 | 0.0195 | 2.1641
1998-10-13 | 11:46 | -0.0042725 | 42.2929 | 33.1296 | 4.3743 | 5.4066 | 4.097 | 43.068 | 5.2727 |  | 0.3343 | 368.1182 | 0.219 | -0.0037 | 0.0134 | 0.0183 | 0.9434
1998-10-13 | 11:46 | -0.0042725 | 42.2202 | 33.2395 | 4.3701 | 5.3969 | 4.0957 | 42.9909 | 5.2756 |  | 0.3343 | 368.7285 | 0.3716 | -0.0037 | 0.0134 | 0.0183 | 0.9434
1998-10-13 | 11:46 | -0.0045776 | 42.2724 | 33.1778 | 4.3678 | 5.3994 | 4.0968 | 43.1519 | 5.2771 |  | 0.3343 | 368.1182 | 0.3716 | -0.0024 | 0.0134 | 0.0183 | 3.3848
1998-10-13 | 11:46 | -0.0042725 | 42.2813 | 33.271 | 4.3673 | 5.4067 | 4.0911 | 43.1633 | 5.2579 |  | 0.3587 | 368.1182 | 0.3716 | -0.0024 | 0.0134 | 0.0195 | 0.9434
1998-10-13 | 11:46 | -0.0039673 | 42.2109 | 33.1143 | 4.3627 | 5.3854 | 4.0873 | 43.1515 | 5.2696 |  | 0.3465 | 368.7285 | 0.3716 | -0.0037 | 0.0134 | 0.0183 | 2.1641
1998-10-13 | 11:46 | -0.0045776 | 42.2764 | 33.1465 | 4.3656 | 5.3864 | 4.0914 | 43.0695 | 5.2767 |  | 0.3343 | 368.1182 | 0.5242 | -0.0037 | 0.0122 | 0.0183 | 0.9434
1998-10-13 | 11:46 | -0.0045776 | 42.3363 | 33.3819 | 4.3664 | 5.3677 | 4.0888 | 43.0085 | 5.2702 |  | 0.3587 | 368.1182 | 0.3716 | -0.0037 | 0.0122 | 0.0195 | 0.9434
1998-10-13 | 11:46 | -0.0042725 | 42.2993 | 33.129 | 4.3587 | 5.3735 | 4.0884 | 43.0937 | 5.2625 |  | 0.3343 | 370.5596 | 0.3716 | -0.0037 | 0.0122 | 0.0195 | 0.9434
1998-10-13 | 11:46 | -0.0042725 | 42.2993 | 33.129 | 4.3587 | 5.3735 | 4.0884 | 43.0937 | 5.2625 |  | 0.3343 | 370.5596 | 0.3716 | -0.0037 | 0.0122 | 0.0195 | 0.9434
1998-10-13 | 11:46 | -0.0042725 | 42.2788 | 33.114 | 4.3611 | 5.3551 | 4.0934 | 43.0284 | 5.2684 |  | 0.3343 | 371.1699 | 0.3716 | -0.0037 | 0.0134 | 0.0183 | -0.2774
1998-10-13 | 11:46 | -0.0042725 | 42.2049 | 33.3359 | 4.3581 | 5.3414 | 4.0905 | 42.9037 | 5.2587 |  | 0.3343 | 369.9492 | 0.3716 | -0.0024 | 0.0134 | 0.0195 | 0.9434
1998-10-13 | 11:46 | -0.0045776 | 42.2013 | 33.0835 | 4.3558 | 5.3316 | 4.0868 | 42.9902 | 5.2582 |  | 0.3343 | 370.5596 | 0.219 | -0.0037 | 0.0134 | 0.0183 | 0.9434
1998-10-13 | 11:46 | -0.0042725 | 42.2148 | 33.2382 | 4.3541 | 5.3228 | 4.0828 | 42.9591 | 5.2632 |  | 0.3343 | 369.9492 | 0.3716 | -0.0024 | 0.0122 | 0.0195 | 0.9434
1998-10-13 | 11:46 | -0.0042725 | 42.3549 | 33.2382 | 4.3528 | 5.3102 | 4.0864 | 43.0023 | 5.2527 |  | 0.3465 | 371.1699 | 0.3716 | -0.0037 | 0.0122 | 0.0183 | 0.9434
1998-10-13 | 11:46 | -0.0042725 | 42.3549 | 33.2382 | 4.3528 | 5.3102 | 4.0864 | 43.0023 | 5.2527 |  | 0.3465 | 371.1699 | 0.3716 | -0.0037 | 0.0122 | 0.0183 | 0.9434
1998-10-13 | 11:46 | -0.0045776 | 42.3567 | 33.1132 | 4.3549 | 5.3058 | 4.0914 | 42.921 | 5.2517 |  | 0.3465 | 369.9492 | 0.219 | -0.0037 | 0.0134 | 0.0195 | 2.1641
1998-10-13 | 11:47 | -0.0042725 | 42.3441 | 33.096 | 4.3585 | 5.2989 | 4.0755 | 42.8992 | 5.2467 |  | 0.3343 | 368.1182 | 0.219 | -0.0037 | 0.0134 | 0.0183 | 2.1641
1998-10-13 | 11:47 | -0.0042725 | 42.3441 | 33.096 | 4.3585 | 5.2989 | 4.0755 | 42.8992 | 5.2467 |  | 0.3343 | 368.1182 | 0.219 | -0.0037 | 0.0134 | 0.0183 | 2.1641
1998-10-13 | 11:47 | -0.0042725 | 42.1571 | 33.096 | 4.3551 | 5.2789 | 4.0776 | 42.8692 | 5.2437 |  | 0.3465 | 368.1182 | 0.5242 | -0.0037 | 0.0122 | 0.0195 | 0.9434
1998-10-13 | 11:47 | -0.0045776 | 42.141 | 33.129 | 4.3546 | 5.2589 | 4.0747 | 42.8278 | 5.2533 |  | 0.2977 | 367.5078 | 0.3716 | -0.0037 | 0.0134 | 0.0195 | 0.9434
1998-10-13 | 11:47 | -0.0045776 | 42.141 | 33.129 | 4.3546 | 5.2589 | 4.0747 | 42.8278 | 5.2533 |  | 0.2977 | 367.5078 | 0.3716 | -0.0037 | 0.0134 | 0.0195 | 0.9434
1998-10-13 | 11:47 | -0.0042725 | 42.2651 | 33.175 | 4.3538 | 5.2396 | 4.0734 | 42.7859 | 5.2396 |  | 0.2244 | 368.1182 | 0.3716 | -0.0049 | 0.0134 | 0.0183 | 0.9434
1998-10-13 | 11:47 | -0.0045776 | 42.1534 | 33.2354 | 4.3537 | 5.2393 | 4.0751 | 42.7588 | 5.2366 |  | 0.2244 | 367.5078 | 0.3716 | -0.0037 | 0.0134 | 0.0195 | 0.9434
1998-10-13 | 11:47 | -0.0045776 | 42.1534 | 33.2354 | 4.3537 | 5.2393 | 4.0751 | 42.7588 | 5.2366 |  | 0.2244 | 367.5078 | 0.3716 | -0.0037 | 0.0134 | 0.0195 | 0.9434
1998-10-13 | 11:47 | -0.0042725 | 42.1408 | 33.1867 | 4.3472 | 5.2244 | 4.0671 | 42.7135 | 5.2355 |  | 0.2244 | 368.1182 | 0.3716 | -0.0037 | 0.0122 | 0.0195 | -0.2774
1998-10-13 | 11:47 | -0.0042725 | 42.0527 | 33.3274 | 4.3474 | 5.219 | 4.0657 | 42.6686 | 5.2342 |  | 0.2244 | 368.1182 | 0.3716 | -0.0024 | 0.0122 | 0.0195 | 0.9434
1998-10-13 | 11:47 | -0.0042725 | 42.1152 | 33.268 | 4.3441 | 5.1996 | 4.0649 | 42.6064 | 5.2306 |  | 0.2244 | 368.1182 | 0.3716 | -0.0049 | 0.0134 | 0.0195 | 0.9434
1998-10-13 | 11:47 | -0.0045776 | 42.0185 | 33.2501 | 4.3425 | 5.1894 | 4.068 | 42.6068 | 5.2275 |  | 0.2244 | 366.8975 | 0.3716 | -0.0037 | 0.0134 | 0.0195 | 0.9434
1998-10-13 | 11:47 | -0.0045776 | 42.0185 | 33.2501 | 4.3425 | 5.1894 | 4.068 | 42.6068 | 5.2275 |  | 0.2244 | 366.8975 | 0.3716 | -0.0037 | 0.0134 | 0.0195 | 0.9434
1998-10-13 | 11:47 | -0.0045776 | 42.1 | 33.2333 | 4.3414 | 5.1919 | 4.063 | 42.5986 | 5.2305 |  | 0.2244 | 366.2871 | 0.3716 | -0.0024 | 0.0134 | 0.0195 | 0.9434
1998-10-13 | 11:47 | -0.0042725 | 42.1029 | 33.1538 | 4.3334 | 5.1848 | 4.0504 | 42.514 | 5.2217 |  | 0.2244 | 366.2871 | 0.3716 | -0.0037 | 0.0122 | 0.0171 | 0.9434
1998-10-13 | 11:47 | -0.0048828 | 42.1029 | 33.1538 | 4.3334 | 5.1848 | 4.0504 | 42.514 | 5.2217 |  | 0.2244 | 366.2871 | 0.3716 | -0.0037 | 0.0122 | 0.0171 | 0.9434
1998-10-13 | 11:47 | -0.0045776 | 42.1234 | 33.2004 | 4.3374 | 5.1707 | 4.0433 | 42.4491 | 5.2271 |  | 0.2244 | 366.8975 | 0.3716 | -0.0037 | 0.0122 | 0.0195 | 2.1641
1998-10-13 | 11:47 | -0.0045776 | 41.9312 | 33.2156 | 4.3335 | 5.1815 | 4.053 | 42.3777 | 5.2321 |  | 0.2 | 366.2871 | 0.3716 | -0.0049 | 0.0134 | 0.0183 | 0.9434
1998-10-13 | 11:47 | -0.0045776 | 42.0802 | 33.1372 | 4.3291 | 5.1709 | 4.0531 | 42.3852 | 5.2282 |  | 0.2244 | 366.8975 | 0.5242 | -0.0024 | 0.0134 | 0.0208 | 0.9434
1998-10-13 | 11:47 | -0.0042725 | 41.9189 | 33.1671 | 4.3302 | 5.1719 | 4.0516 | 42.3324 | 5.2252 |  | 0.2 | 366.2871 | 0.3716 | -0.0024 | 0.0134 | 0.0195 | 2.1641
1998-10-13 | 11:47 | -0.0042725 | 41.9189 | 33.1671 | 4.3302 | 5.1719 | 4.0516 | 42.3324 | 5.2252 |  | 0.2 | 366.2871 | 0.3716 | -0.0024 | 0.0134 | 0.0195 | 2.1641
1998-10-13 | 11:47 | -0.0045776 | 41.7842 | 33.0561 | 4.3228 | 5.1733 | 4.0421 | 42.2747 | 5.2159 |  | 0.2244 | 362.0146 | 0.3716 | -0.0037 | 0.0122 | 0.0183 | 0.9434
1998-10-13 | 11:47 | -0.0045776 | 41.9891 | 33.2943 | 4.3243 | 5.177 | 4.041 | 42.1785 | 5.2136 |  | 0.2122 | 362.0146 | 0.3716 | -0.0037 | 0.0122 | 0.0195 | 0.9434
1998-10-13 | 11:47 | -0.0045776 | 41.7744 | 33.0886 | 4.3172 | 5.1579 | 4.0422 | 42.198 | 5.2103 |  | 0.2244 | 362.0146 | 0.3716 | 0.0085 | 0.0134 | 0.0195 | -0.2774
1998-10-13 | 11:47 | -0.0042725 | 41.7053 | 33.228 | 4.3136 | 5.1643 | 4.0354 | 42.245 | 5.211 |  | 0.2244 | 362.0146 | 0.3716 | 0.0073 | 0.0134 | 0.0183 | 0.9434
1998-10-13 | 11:47 | -0.0045776 | 41.686 | 33.2772 | 4.3145 | 5.159 | 4.0375 | 42.0784 | 5.2125 |  | 0.2122 | 362.0146 | 0.3716 | 0.0098 | 0.0122 | 0.0183 | 0.9434
1998-10-13 | 11:47 | -0.0045776 | 41.686 | 33.2772 | 4.3145 | 5.159 | 4.0375 | 42.0784 | 5.2125 |  | 0.2122 | 362.0146 | 0.3716 | 0.0098 | 0.0122 | 0.0183 | 0.9434
1998-10-13 | 11:47 | -0.0042725 | 41.6336 | 33.2289 | 4.3147 | 5.1582 | 4.0377 | 42.0227 | 5.1965 |  | 0.2244 | 362.0146 | 0.3716 | 0.0085 | 0.0134 | 0.0195 | 0.9434
1998-10-13 | 11:47 | -0.0042725 | 41.6336 | 33.2289 | 4.3147 | 5.1582 | 4.0377 | 42.0227 | 5.1965 |  | 0.2244 | 362.0146 | 0.3716 | 0.0085 | 0.0134 | 0.0195 | 0.9434
1998-10-13 | 11:47 | -0.0045776 | 41.5566 | 33.3073 | 4.3079 | 5.1455 | 4.0346 | 41.8795 | 5.1983 |  | 0.2122 | 362.0146 | 0.219 | 0.0073 | 0.0122 | 0.0183 | -1.498
1998-10-13 | 11:47 | -0.0045776 | 41.5566 | 33.3073 | 4.3079 | 5.1455 | 4.0346 | 41.8795 | 5.1983 |  | 0.2122 | 362.0146 | 0.219 | 0.0073 | 0.0122 | 0.0183 | -1.498
1998-10-13 | 11:47 | -0.0045776 | 41.5452 | 33.244 | 4.3037 | 5.1476 | 4.0259 | 41.9404 | 5.1932 |  | 0.2122 | 365.0664 | 0.219 | 0.0073 | 0.0134 | 0.0183 | 0.9434
1998-10-13 | 11:47 | -0.0045776 | 41.4926 | 33.1957 | 4.3023 | 5.1478 | 4.027 | 41.8845 | 5.1986 |  | 0.2122 | 365.6768 | 0.3716 | 0.0061 | 0.0122 | 0.0183 | -0.2774
1998-10-13 | 11:47 | -0.0042725 | 41.3508 | 33.1965 | 4.3053 | 5.1483 | 4.032 | 41.8344 | 5.1922 |  | 0.2122 | 365.6768 | 0.219 | 0.0073 | 0.0134 | 0.0183 | -0.2774
1998-10-13 | 11:47 | -0.0042725 | 41.4271 | 33.1644 | 4.3014 | 5.1414 | 4.0295 | 41.8542 | 5.187 |  | 0.2122 | 365.6768 | 0.219 | 0.0073 | 0.0134 | 0.0305 | 0.9434
1998-10-13 | 11:47 | -0.0045776 | 41.4271 | 33.1644 | 4.3014 | 5.1414 | 4.0295 | 41.8542 | 5.187 |  | 0.2122 | 365.6768 | 0.219 | 0.0073 | 0.0134 | 0.0305 | 0.9434
1998-10-13 | 11:47 | -0.0045776 | 41.3975 | 33.0507 | 4.2936 | 5.1389 | 4.0282 | 41.7273 | 5.1782 |  | 0.2244 | 366.8975 | 0.3716 | 0.0317 | 0.0134 | 0.0549 | 2.1641 | CEM Spike
1998-10-13 | 11:47 | -0.0045776 | 41.3975 | 33.0507 | 4.2936 | 5.1389 | 4.0282 | 41.7273 | 5.1782 |  | 0.2244 | 366.8975 | 0.3716 | 0.0317 | 0.0134 | 0.0549 | 2.1641
1998-10-13 | 11:47 | -0.0045776 | 41.3887 | 33.1315 | 4.2964 | 5.1385 | 4.0281 | 41.7363 | 5.1756 |  | 0.2122 | 365.6768 | 0.219 | 0.0415 | 0.0122 | 0.0635 | -0.2774
1998-10-13 | 11:47 | -0.0042725 | 41.3061 | 33.1143 | 4.2891 | 5.1487 | 4.0236 | 41.5702 | 5.1696 |  | 0.2122 | 366.2871 | 0.3716 | 0.0537 | 0.0134 | 0.0671 | 0.9434
1998-10-13 | 11:47 | -0.0042725 | 41.3061 | 33.1143 | 4.2891 | 5.1487 | 4.0236 | 41.5702 | 5.1696 |  | 0.2122 | 366.2871 | 0.3716 | 0.0537 | 0.0134 | 0.0671 | 0.9434
1998-10-13 | 11:47 | -0.0045776 | 41.2285 | 33.114 | 4.2794 | 5.1295 | 4.0178 | 41.5629 | 5.1696 |  | 0.2122 | 366.2871 | 0.3716 | 0.0659 | 0.0122 | 0.0903 | 0.9434
1998-10-13 | 11:47 | -0.0045776 | 41.2488 | 32.9541 | 4.2815 | 5.1297 | 4.0164 | 41.4821 | 5.1602 |  | 0.2244 | 366.2871 | 0.3716 | 0.0659 | 0.0134 | 0.0903 | 0.9434
1998-10-13 | 11:47 | -0.0045776 | 41.2161 | 33.2076 | 4.2793 | 5.1333 | 4.0189 | 41.4963 | 5.1612 |  | 0.2122 | 366.8975 | 0.3716 | 0.0793 | 0.0122 | 0.1038 | 0.9434
1998-10-13 | 11:47 | -0.0045776 | 41.1604 | 33.0176 | 4.2754 | 5.1295 | 4.0071 | 41.4065 | 5.1687 |  | 0.2122 | 366.2871 | 0.3716 | 0.0903 | 0.0134 | 0.1038 | 0.9434
1998-10-13 | 11:47 | -0.0045776 | 40.9917 | 33.0474 | 4.2677 | 5.1173 | 4.0038 | 41.3281 | 5.1585 |  | 0.2244 | 366.2871 | 0.3716 | 0.0916 | 0.0122 | 0.1135 | -0.2774
1998-10-13 | 11:47 | -0.0045776 | 40.9917 | 33.0474 | 4.2677 | 5.1173 | 4.0038 | 41.3281 | 5.1585 |  | 0.2244 | 366.2871 | 0.3716 | 0.0916 | 0.0122 | 0.1135 | -0.2774
1998-10-13 | 11:47 | -0.0045776 | 40.7952 | 33.0474 | 4.2642 | 5.1188 | 3.9979 | 41.2486 | 5.1492 |  | 0.2122 | 366.2871 | 0.3716 | 0.1013 | 0.0134 | 0.1257 | 0.9434
1998-10-13 | 11:47 | -0.0042725 | 40.6672 | 33.0622 | 4.2575 | 5.1113 | 3.9915 | 41.088 | 5.1511 |  | 0.2244 | 366.2871 | 0.3716 | 0.1062 | 0.0122 | 0.127 | 0.9434
1998-10-13 | 11:47 | -0.0045776 | 40.6313 | 33.1739 | 4.2574 | 5.1065 | 3.9873 | 41.0651 | 5.1466 |  | 0.2244 | 366.2871 | 0.3716 | 0.1147 | 0.0134 | 0.127 | 2.1641
1998-10-13 | 11:47 | -0.0042725 | 40.6313 | 33.1739 | 4.2574 | 5.1065 | 3.9873 | 41.0651 | 5.1466 |  | 0.2244 | 366.2871 | 0.3716 | 0.1147 | 0.0134 | 0.127 | 2.1641
1998-10-13 | 11:47 | -0.0042725 | 40.7276 | 33.2021 | 4.2627 | 5.1108 | 3.9897 | 41.1058 | 5.1435 |  | 0.2122 | 366.2871 | 0.3716 | 0.1135 | 0.0122 | 0.1379 | 0.9434
1998-10-13 | 11:47 | -0.0045776 | 40.6095 | 33.2187 | 4.2554 | 5.0992 | 3.9855 | 40.9089 | 5.1399 |  | 0.2122 | 367.5078 | 0.3716 | 0.1257 | 0.0134 | 0.1367 | 0.9434
1998-10-13 | 11:47 | -0.0045776 | 40.5531 | 32.9813 | 4.2512 | 5.0748 | 3.983 | 40.9433 | 5.1392 |  | 0.2366 | 369.3389 | 0.3716 | 0.1257 | 0.0122 | 0.1501 | 0.9434
1998-10-13 | 11:47 | -0.0045776 | 40.5531 | 32.9813 | 4.2512 | 5.0748 | 3.983 | 40.9433 | 5.1392 |  | 0.2366 | 369.3389 | 0.3716 | 0.1257 | 0.0122 | 0.1501 | 0.9434
1998-10-13 | 11:47 | -0.0039673 | 40.5263 | 33.0442 | 4.2479 | 5.0739 | 3.9823 | 40.7858 | 5.1417 |  | 0.2122 | 368.1182 | 0.3716 | 0.127 | 0.0134 | 0.1501 | 0.9434
1998-10-13 | 11:47 | -0.0042725 | 40.4965 | 33.0415 | 4.2478 | 5.0676 | 3.9804 | 40.6703 | 5.1504 |  | 0.2244 | 368.1182 | 0.219 | 0.1257 | 0.0134 | 0.1501 | -0.2774
1998-10-13 | 11:47 | -0.0045776 | 40.4857 | 33.1524 | 4.2394 | 5.0754 | 3.9736 | 40.6321 | 5.1385 |  | 0.2122 | 368.1182 | 0.3716 | 0.1257 | 0.0122 | 0.1489 | 2.1641
1998-10-13 | 11:47 | -0.0039673 | 40.2637 | 33.0385 | 4.2348 | 5.0591 | 3.9672 | 40.533 | 5.1413 |  | 0.3465 | 368.1182 | 0.5242 | 0.1257 | 0.0122 | 0.1501 | 0.9434
1998-10-13 | 11:48 | -0.0045776 | 40.2637 | 33.0385 | 4.2348 | 5.0591 | 3.9672 | 40.533 | 5.1413 |  | 0.3465 | 368.1182 | 0.5242 | 0.1257 | 0.0122 | 0.1501 | 0.9434
1998-10-13 | 11:48 | -0.0042725 | 40.2135 | 32.9611 | 4.2301 | 5.0492 | 3.9597 | 40.3347 | 5.1397 |  | 0.3465 | 367.5078 | 0.3716 | 0.127 | 0.0134 | 0.1489 | 2.1641
1998-10-13 | 11:48 | -0.0042725 | 40.2135 | 32.9611 | 4.2301 | 5.0492 | 3.9597 | 40.3347 | 5.1397 |  | 0.3465 | 367.5078 | 0.3716 | 0.127 | 0.0134 | 0.1489 | 2.1641
1998-10-13 | 11:48 | -0.0045776 | 40.0143 | 32.8953 | 4.2266 | 5.054 | 3.9528 | 40.2081 | 5.1271 |  | 0.3465 | 368.1182 | 0.3716 | 0.1245 | 0.0134 | 0.1514 | 0.9434
1998-10-13 | 11:48 | -0.0042725 | 39.9499 | 33.1014 | 4.2237 | 5.0427 | 3.9487 | 40.1336 | 5.1227 |  | 0.3465 | 368.1182 | 0.3716 | 0.1257 | 0.0134 | 0.1489 | -0.2774
1998-10-13 | 11:48 | -0.0048828 | 39.9451 | 33.0215 | 4.217 | 5.0375 | 3.9471 | 40.1007 | 5.1202 |  | 0.3343 | 369.3389 | 0.219 | 0.1257 | 0.0134 | 0.1501 | 0.9434
1998-10-13 | 11:48 | -0.0048828 | 39.9451 | 33.0215 | 4.217 | 5.0375 | 3.9471 | 40.1007 | 5.1202 |  | 0.3343 | 369.3389 | 0.219 | 0.1257 | 0.0134 | 0.1501 | 0.9434
1998-10-13 | 11:48 | -0.0045776 | 39.9199 | 32.8956 | 4.2175 | 5.0273 | 3.9372 | 39.8634 | 5.1255 |  | 0.2122 | 368.1182 | 0.219 | 0.1257 | 0.0122 | 0.1489 | -0.2774
1998-10-13 | 11:48 | -0.0042725 | 39.835 | 32.9898 | 4.2138 | 5.0169 | 3.9355 | 39.8335 | 5.1037 |  | 0.2244 | 368.7285 | 0.3716 | 0.1257 | 0.0134 | 0.1514 | 0.9434
1998-10-13 | 11:48 | -0.0042725 | 39.5854 | 32.925 | 4.2044 | 5.0135 | 3.9325 | 39.7745 | 5.1013 |  | 0.3343 | 368.1182 | 0.3716 | 0.1257 | 0.0146 | 0.1501 | 0.9434
1998-10-13 | 11:48 | -0.0042725 | 39.5854 | 32.925 | 4.2044 | 5.0135 | 3.9325 | 39.7745 | 5.1013 |  | 0.3343 | 368.1182 | 0.3716 | 0.1257 | 0.0146 | 0.1501 | 0.9434
1998-10-13 | 11:48 | -0.0045776 | 39.4854 | 33.0674 | 4.206 | 5.0235 | 3.9293 | 39.5948 | 5.0899 |  | 0.3465 | 369.3389 | 0.3716 | 0.1257 | 0.0122 | 0.1501 | 0.9434
1998-10-13 | 11:48 | -0.0045776 | 39.4415 | 32.9868 | 4.2009 | 5.0143 | 3.9177 | 39.5067 | 5.0911 |  | 0.3465 | 369.9492 | 0.3716 | 0.1404 | 0.0134 | 0.1648 | 0.9434
1998-10-13 | 11:48 | -0.0045776 | 39.4415 | 32.9868 | 4.2009 | 5.0143 | 3.9177 | 39.5067 | 5.0911 |  | 0.3465 | 369.9492 | 0.3716 | 0.1404 | 0.0134 | 0.1648 | 0.9434
1998-10-13 | 11:48 | -0.0042725 | 39.3731 | 33.0033 | 4.1912 | 5.014 | 3.9213 | 39.3667 | 5.0893 |  | 0.3343 | 369.9492 | 0.3716 | 0.1501 | 0.0134 | 0.1746 | 0.9434
1998-10-13 | 11:48 | -0.0045776 | 39.271 | 33.0016 | 4.1883 | 5.0091 | 3.9154 | 39.2415 | 5.0753 |  | 0.3587 | 369.9492 | 0.5242 | 0.1733 | 0.0134 | 0.1978 | 2.1641
1998-10-13 | 11:48 | -0.0045776 | 39.271 | 33.0016 | 4.1883 | 5.0091 | 3.9154 | 39.2415 | 5.0753 |  | 0.3587 | 369.9492 | 0.5242 | 0.1733 | 0.0134 | 0.1978 | 2.1641
1998-10-13 | 11:48 | -0.0042725 | 39.0908 | 32.8249 | 4.191 | 4.9964 | 3.9069 | 39.1374 | 5.0662 |  | 0.3343 | 369.9492 | 0.219 | 0.1843 | 0.0134 | 0.2173 | 2.1641
1998-10-13 | 11:48 | -0.0042725 | 39.0908 | 32.8249 | 4.191 | 4.9964 | 3.9069 | 39.1374 | 5.0662 |  | 0.3343 | 369.9492 | 0.219 | 0.1843 | 0.0134 | 0.2173 | 2.1641
1998-10-13 | 11:48 | -0.0042725 | 39.1173 | 32.9199 | 4.1821 | 4.9912 | 3.9043 | 38.9984 | 5.0623 |  | 0.3587 | 371.1699 | 0.3716 | 0.1978 | 0.0146 | 0.2332 | 0.9434
1998-10-13 | 11:48 | -0.0045776 | 38.9806 | 32.8872 | 4.1737 | 4.9825 | 3.8988 | 38.9206 | 5.0527 |  | 0.3343 | 371.1699 | 0.3716 | 0.2112 | 0.0244 | 0.2478 | 0.9434
1998-10-13 | 11:48 | -0.0045776 | 38.8428 | 32.9494 | 4.1726 | 4.9859 | 3.8907 | 38.8458 | 5.051 |  | 0.3465 | 369.9492 | 0.3716 | 0.2197 | 0.0256 | 0.2563 | 0.9434
1998-10-13 | 11:48 | -0.0045776 | 38.8428 | 32.9494 | 4.1726 | 4.9859 | 3.8907 | 38.8458 | 5.051 |  | 0.3465 | 369.9492 | 0.3716 | 0.2197 | 0.0256 | 0.2563 | 0.9434
1998-10-13 | 11:48 | -0.0045776 | 38.8494 | 32.7924 | 4.1649 | 4.9776 | 3.8891 | 38.7788 | 5.0466 |  | 0.3465 | 369.9492 | 0.219 | 0.2209 | 0.0256 | 0.2563 | -0.2774
1998-10-13 | 11:48 | -0.0045776 | 38.7667 | 32.8365 | 4.1664 | 4.9756 | 3.8845 | 38.7043 | 5.0393 |  | 0.3343 | 369.9492 | 0.3716 | 0.2185 | 0.0256 | 0.2576 | -0.2774
1998-10-13 | 11:48 | -0.0042725 | 38.6309 | 32.9485 | 4.1592 | 4.9804 | 3.8795 | 38.5064 | 5.032 |  | 0.3465 | 370.5596 | 0.3716 | 0.2222 | 0.0244 | 0.2563 | 2.1641
1998-10-13 | 11:48 | -0.0042725 | 38.4905 | 32.9491 | 4.1587 | 5.0034 | 3.8754 | 38.5403 | 5.0398 |  | 0.3343 | 369.9492 | 0.3716 | 0.2209 | 0.0256 | 0.2563 | -0.2774
1998-10-13 | 11:48 | -0.0045776 | 38.331 | 32.9475 | 4.1558 | 5.0072 | 3.8691 | 38.4755 | 5.021 |  | 0.3465 | 370.5596 | 0.3716 | 0.2197 | 0.0256 | 0.2576 | 2.1641
1998-10-13 | 11:48 | -0.0042725 | 38.3511 | 32.8524 | 4.1522 | 5.0145 | 3.8666 | 38.4056 | 5.0163 |  | 0.3343 | 369.9492 | 0.3716 | 0.2197 | 0.0244 | 0.2563 | 0.9434
1998-10-13 | 11:48 | -0.0042725 | 38.3511 | 32.8524 | 4.1522 | 5.0145 | 3.8666 | 38.4056 | 5.0163 |  | 0.3343 | 369.9492 | 0.3716 | 0.2197 | 0.0244 | 0.2563 | 0.9434
1998-10-13 | 11:48 | -0.0039673 | 38.3242 | 32.9325 | 4.142 | 5.0086 | 3.8702 | 38.2951 | 5.0055 |  | 0.3343 | 369.9492 | 0.3716 | 0.2209 | 0.0256 | 0.2551 | 2.1641
1998-10-13 | 11:48 | -0.0045776 | 38.1373 | 32.8839 | 4.1386 | 5.0034 | 3.8598 | 38.1936 | 4.9897 |  | 0.3343 | 372.3906 | 0.219 | 0.2441 | 0.0232 | 0.2783 | -0.2774
1998-10-13 | 11:48 | -0.0042725 | 38.1373 | 32.8839 | 4.1386 | 5.0034 | 3.8598 | 38.1936 | 4.9897 |  | 0.3343 | 372.3906 | 0.219 | 0.2441 | 0.0232 | 0.2783 | -0.2774
1998-10-13 | 11:48 | -0.0045776 | 38.0042 | 32.8823 | 4.1324 | 4.9987 | 3.8494 | 38.0312 | 4.9814 |  | 0.3465 | 372.3906 | 0.5242 | 0.2563 | 0.0256 | 0.293 | 0.9434
1998-10-13 | 11:48 | -0.0045776 | 37.9871 | 32.8208 | 4.128 | 5.0099 | 3.849 | 38.075 | 4.9869 |  | 0.3465 | 371.7803 | 0.3716 | 0.282 | 0.0256 | 0.3162 | 0.9434
1998-10-13 | 11:48 | -0.0045776 | 37.9871 | 32.8208 | 4.128 | 5.0099 | 3.849 | 38.075 | 4.9869 |  | 0.3465 | 371.7803 | 0.3716 | 0.282 | 0.0256 | 0.3162 | 0.9434
1998-10-13 | 11:48 | -0.0045776 | 37.9456 | 32.9308 | 4.1255 | 5.0041 | 3.8495 | 37.89 | 4.9663 |  | 0.3221 | 371.7803 | 0.219 | 0.304 | 0.0232 | 0.3381 | -0.2774
1998-10-13 | 11:48 | -0.0045776 | 37.92 | 32.8659 | 4.1203 | 4.99 | 3.8438 | 37.8583 | 4.9588 |  | 0.3343 | 371.7803 | 0.219 | 0.3259 | 0.0244 | 0.3503 | 0.9434
1998-10-13 | 11:48 | -0.0045776 | 37.6401 | 32.8341 | 4.1203 | 4.9857 | 3.8367 | 37.7492 | 4.9439 |  | 0.3343 | 372.3906 | 0.3716 | 0.3516 | 0.0244 | 0.387 | 0.9434
1998-10-13 | 11:48 | -0.0042725 | 37.602 | 32.7527 | 4.1111 | 4.9911 | 3.8314 | 37.6568 | 4.9405 |  | 0.3465 | 372.3906 | 0.219 | 0.3638 | 0.0256 | 0.3992 | 0.9434
1998-10-13 | 11:48 | -0.0042725 | 37.5755 | 32.7986 | 4.1088 | 4.9745 | 3.8276 | 37.4463 | 4.9404 |  | 0.3343 | 373.6113 | 0.3716 | 0.3748 | 0.0232 | 0.4114 | 2.1641
1998-10-13 | 11:48 | -0.0042725 | 37.5755 | 32.7986 | 4.1088 | 4.9745 | 3.8276 | 37.4463 | 4.9404 |  | 0.3343 | 373.6113 | 0.3716 | 0.3748 | 0.0232 | 0.4114 | 2.1641
1998-10-13 | 11:48 | -0.0042725 | 37.5199 | 32.7514 | 4.0972 | 4.9651 | 3.8137 | 37.2988 | 4.9285 |  | 0.3465 | 374.2217 | 0.3716 | 0.4211 | 0.0256 | 0.4468 | 0.9434
1998-10-13 | 11:48 | -0.0045776 | 37.4571 | 32.7527 | 4.1 | 4.9545 | 3.8162 | 37.3803 | 4.9224 |  | 0.3343 | 374.2217 | 0.3716 | 0.4236 | 0.0256 | 0.4504 | 2.1641
1998-10-13 | 11:48 | -0.0045776 | 37.492 | 32.7676 | 4.0962 | 4.9373 | 3.8131 | 37.341 | 4.9244 |  | 0.3465 | 373.6113 | 0.3716 | 0.4333 | 0.0256 | 0.47 | 2.1641
1998-10-13 | 11:48 | -0.0042725 | 37.492 | 32.7676 | 4.0962 | 4.9373 | 3.8131 | 37.341 | 4.9244 |  | 0.3465 | 373.6113 | 0.3716 | 0.4333 | 0.0256 | 0.47 | 2.1641
1998-10-13 | 11:48 | -0.0045776 | 37.183 | 32.7503 | 4.0896 | 4.9419 | 3.8123 | 37.1945 | 4.9154 |  | 0.3343 | 374.2217 | 0.219 | 0.4578 | 0.0244 | 0.4944 | 2.1641
1998-10-13 | 11:48 | -0.0042725 | 37.1295 | 32.7657 | 4.0889 | 4.9374 | 3.81 | 37.1365 | 4.9114 |  | 0.3465 | 373.6113 | 0.3716 | 0.4785 | 0.0244 | 0.5151 | 2.1641
1998-10-13 | 11:48 | -0.0042725 | 37.1261 | 32.6384 | 4.0809 | 4.9345 | 3.8071 | 37.0184 | 4.9023 |  | 0.3465 | 374.832 | 0.3716 | 0.481 | 0.0232 | 0.5188 | -0.2774
1998-10-13 | 11:48 | -0.0042725 | 36.9917 | 32.7982 | 4.0809 | 4.9321 | 3.8022 | 36.8569 | 4.8996 |  | 0.3343 | 380.3252 | 0.3716 | 0.5164 | 0.0256 | 0.553 | 0.9434
1998-10-13 | 11:48 | -0.0045776 | 37.0077 | 32.6381 | 4.0782 | 4.9243 | 3.8045 | 36.7176 | 4.8946 |  | 0.3465 | 380.9355 | 0.3716 | 0.5359 | 0.0244 | 0.5725 | 2.1641
1998-10-13 | 11:48 | -0.0045776 | 37.0077 | 32.6381 | 4.0782 | 4.9243 | 3.8045 | 36.7176 | 4.8946 |  | 0.3465 | 380.9355 | 0.3716 | 0.5359 | 0.0244 | 0.5725 | 2.1641
1998-10-13 | 11:48 | -0.0042725 | 36.9178 | 32.766 | 4.0734 | 4.9105 | 3.7944 | 36.8566 | 4.9015 |  | 0.3343 | 380.3252 | 0.3716 | 0.5518 | 0.0232 | 0.5872 | 2.1641
1998-10-13 | 11:48 | -0.0042725 | 36.8028 | 32.7018 | 4.0704 | 4.9053 | 3.7973 | 36.783 | 4.8995 |  | 0.3343 | 379.7148 | 0.3716 | 0.564 | 0.0256 | 0.6006 | 0.9434
1998-10-13 | 11:48 | -0.0045776 | 36.7438 | 32.6044 | 4.0624 | 4.8979 | 3.7876 | 36.5762 | 4.8892 |  | 0.3343 | 380.3252 | 0.3716 | 0.5872 | 0.0256 | 0.6238 | 0.9434
1998-10-13 | 11:48 | -0.0042725 | 36.5699 | 32.6517 | 4.0616 | 4.8954 | 3.7856 | 36.5325 | 4.8792 |  | 0.3343 | 380.3252 | 0.3716 | 0.5994 | 0.0244 | 0.636 | 0.9434
1998-10-13 | 11:49 | -0.0042725 | 36.4341 | 32.6682 | 4.0556 | 4.8751 | 3.7807 | 36.5098 | 4.8753 |  | 0.3343 | 380.3252 | 0.219 | 0.6116 | 0.0244 | 0.6494 | 0.9434
1998-10-13 | 11:49 | -0.0042725 | 36.4341 | 32.6682 | 4.0556 | 4.8751 | 3.7807 | 36.5098 | 4.8753 |  | 0.3343 | 380.3252 | 0.219 | 0.6116 | 0.0244 | 0.6494 | 0.9434
1998-10-13 | 11:49 | -0.0045776 | 36.4752 | 32.6485 | 4.047 | 4.864 | 3.7734 | 36.142 | 4.8569 |  | 0.3465 | 398.0254 | 0.3716 | 0.6348 | 0.0232 | 0.6836 | 0.9434
1998-10-13 | 11:49 | -0.0045776 | 36.4192 | 32.73 | 4.0452 | 4.8649 | 3.7746 | 36.2106 | 4.8606 |  | 0.3465 | 398.6357 | 0.3716 | 0.647 | 0.0244 | 0.6848 | 2.1641
1998-10-13 | 11:49 | -0.0045776 | 36.4192 | 32.73 | 4.0452 | 4.8649 | 3.7746 | 36.2106 | 4.8606 |  | 0.3465 | 398.6357 | 0.3716 | 0.647 | 0.0244 | 0.6848 | 2.1641
1998-10-13 | 11:49 | -0.0039673 | 36.3902 | 32.602 | 4.0492 | 4.8554 | 3.77 | 36.2184 | 4.8526 |  | 0.3465 | 398.6357 | 0.3716 | 0.658 | 0.0232 | 0.6946 | 0.9434
1998-10-13 | 11:49 | -0.0045776 | 36.2432 | 32.6487 | 4.0429 | 4.8572 | 3.76 | 36.1069 | 4.8602 |  | 0.3343 | 398.0254 | 0.3716 | 0.6592 | 0.0256 | 0.7068 | 0.9434
1998-10-13 | 11:49 | -0.0042725 | 36.2624 | 32.7273 | 4.0367 | 4.8466 | 3.7638 | 36.1172 | 4.8552 |  | 0.3343 | 397.415 | 0.3716 | 0.6702 | 0.0232 | 0.708 | 0.9434
1998-10-13 | 11:49 | -0.0045776 | 36.1833 | 32.6154 | 4.0288 | 4.8234 | 3.7578 | 35.9281 | 4.8425 |  | 0.3343 | 398.6357 | 0.3716 | 0.6824 | 0.0366 | 0.7202 | 0.9434
1998-10-13 | 11:49 | -0.0045776 | 36.0877 | 32.5676 | 4.0329 | 4.8405 | 3.7572 | 35.9363 | 4.8353 |  | 0.3343 | 398.6357 | 0.3716 | 0.6824 | 0.0378 | 0.73 | -0.2774
1998-10-13 | 11:49 | -0.0042725 | 35.9818 | 32.7266 | 4.0325 | 4.8359 | 3.7525 | 35.5979 | 4.8319 |  | 0.3465 | 399.2461 | 0.5242 | 0.6946 | 0.0366 | 0.7312 | 0.9434
1998-10-13 | 11:49 | -0.0045776 | 35.9712 | 32.4843 | 4.0309 | 4.8303 | 3.7562 | 35.6952 | 4.8269 |  | 0.3465 | 398.6357 | 0.3716 | 0.7056 | 0.0354 | 0.7446 | 0.9434
1998-10-13 | 11:49 | -0.0045776 | 35.9712 | 32.4843 | 4.0309 | 4.8303 | 3.7562 | 35.6952 | 4.8269 |  | 0.3465 | 398.6357 | 0.3716 | 0.7056 | 0.0354 | 0.7446 | 0.9434
1998-10-13 | 11:49 | -0.0048828 | 35.9599 | 32.6458 | 4.0249 | 4.8209 | 3.754 | 35.7401 | 4.8283 |  | 0.3587 | 390.7012 | 0.219 | 0.7056 | 0.0366 | 0.7434 | -0.2774
1998-10-13 | 11:49 | -0.0045776 | 35.8044 | 32.4692 | 4.0208 | 4.8078 | 3.7431 | 35.6009 | 4.8158 |  | 0.3465 | 390.0908 | 0.3716 | 0.7056 | 0.0366 | 0.7434 | 0.9434
1998-10-13 | 11:49 | -0.0045776 | 35.8044 | 32.4692 | 4.0208 | 4.8078 | 3.7431 | 35.6009 | 4.8158 |  | 0.3465 | 390.0908 | 0.3716 | 0.7056 | 0.0366 | 0.7434 | 0.9434
1998-10-13 | 11:49 | -0.0045776 | 35.6652 | 32.6298 | 4.0146 | 4.8069 | 3.7412 | 35.6089 | 4.811 |  | 0.3343 | 390.7012 | 0.3716 | 0.7056 | 0.0378 | 0.7422 | 0.9434
1998-10-13 | 11:49 | -0.0045776 | 35.6032 | 32.6594 | 4.0126 | 4.7898 | 3.7359 | 35.4104 | 4.8056 |  | 0.3465 | 390.7012 | 0.3716 | 0.7056 | 0.0366 | 0.7422 | 0.9434
1998-10-13 | 11:49 | -0.0045776 | 35.6032 | 32.6594 | 4.0126 | 4.7898 | 3.7359 | 35.4104 | 4.8056 |  | 0.3465 | 390.7012 | 0.3716 | 0.7056 | 0.0366 | 0.7422 | 0.9434
1998-10-13 | 11:49 | -0.0042725 | 35.4749 | 32.6781 | 4.0081 | 4.7859 | 3.7336 | 35.2851 | 4.7987 |  | 0.3465 | 390.0908 | 0.3716 | 0.7068 | 0.0366 | 0.7434 | 0.9434
1998-10-13 | 11:49 | -0.0045776 | 35.4606 | 32.5485 | 4.0021 | 4.7723 | 3.7308 | 35.2916 | 4.7932 |  | 0.3343 | 390.7012 | 0.3716 | 0.7056 | 0.0354 | 0.7544 | 0.9434
1998-10-13 | 11:49 | -0.0042725 | 35.4296 | 32.5154 | 4.0044 | 4.769 | 3.7267 | 35.0687 | 4.7961 |  | 0.3465 | 390.0908 | 0.3716 | 0.7178 | 0.0366 | 0.7556 | 0.9434
1998-10-13 | 11:49 | -0.0045776 | 35.2646 | 32.5325 | 3.997 | 4.7631 | 3.7281 | 34.9727 | 4.7851 |  | 0.3465 | 382.1562 | 0.219 | 0.7239 | 0.0354 | 0.7727 | 0.9434
1998-10-13 | 11:49 | -0.0045776 | 35.2087 | 32.484 | 3.9928 | 4.754 | 3.7257 | 34.944 | 4.7745 |  | 0.3343 | 382.1562 | 0.3716 | 0.7422 | 0.0366 | 0.7788 | 0.9434
1998-10-13 | 11:49 | -0.0042725 | 35.1518 | 32.6594 | 3.9934 | 4.7478 | 3.7223 | 34.8453 | 4.7687 |  | 0.3465 | 382.7666 | 0.5242 | 0.7422 | 0.0378 | 0.791 | 2.1641
1998-10-13 | 11:49 | -0.0042725 | 35.1518 | 32.6594 | 3.9934 | 4.7478 | 3.7223 | 34.8453 | 4.7687 |  | 0.3465 | 382.7666 | 0.5242 | 0.7422 | 0.0378 | 0.791 | 2.1641
1998-10-13 | 11:49 | -0.0045776 | 35.1175 | 32.5953 | 3.9896 | 4.7442 | 3.7213 | 34.7271 | 4.7664 |  | 0.3343 | 382.1562 | 0.3716 | 0.7544 | 0.0354 | 0.8008 | 0.9434
1998-10-13 | 11:49 | -0.0045776 | 35.109 | 32.5953 | 3.9872 | 4.7202 | 3.7196 | 34.6249 | 4.7568 |  | 0.3343 | 382.1562 | 0.3716 | 0.7764 | 0.0366 | 0.8264 | 3.3848
1998-10-13 | 11:49 | -0.0045776 | 35.109 | 32.5953 | 3.9872 | 4.7202 | 3.7196 | 34.6249 | 4.7568 |  | 0.3343 | 382.1562 | 0.3716 | 0.7764 | 0.0366 | 0.8264 | 3.3848
1998-10-13 | 11:49 | -0.0045776 | 35.0326 | 32.4677 | 3.9856 | 4.726 | 3.7174 | 34.6013 | 4.748 |  | 0.3343 | 382.7666 | 0.3716 | 0.7764 | 0.0366 | 0.8264 | 0.9434
1998-10-13 | 11:49 | -0.0042725 | 35.0194 | 32.3545 | 3.9766 | 4.7159 | 3.7137 | 34.691 | 4.7459 |  | 0.3465 | 382.1562 | 0.219 | 0.7776 | 0.0244 | 0.8264 | 2.1641
1998-10-13 | 11:49 | -0.0042725 | 34.9711 | 32.3698 | 3.9775 | 4.7081 | 3.7113 | 34.5549 | 4.7402 |  | 0.3465 | 379.7148 | 0.219 | 0.7886 | 0.0256 | 0.8264 | 0.9434
1998-10-13 | 11:49 | -0.0045776 | 34.8284 | 32.5306 | 3.974 | 4.7016 | 3.7019 | 34.3736 | 4.7312 |  | 0.3343 | 380.3252 | 0.5242 | 0.7886 | 0.0256 | 0.8276 | -0.2774
1998-10-13 | 11:49 | -0.0045776 | 34.7923 | 32.5812 | 3.9688 | 4.7063 | 3.6962 | 34.3723 | 4.7241 |  | 0.3465 | 380.3252 | 0.5242 | 0.7898 | 0.0256 | 0.8276 | 0.9434
1998-10-13 | 11:49 | -0.0045776 | 34.7923 | 32.5812 | 3.9688 | 4.7063 | 3.6962 | 34.3723 | 4.7241 |  | 0.3465 | 380.3252 | 0.5242 | 0.7898 | 0.0256 | 0.8276 | 0.9434
1998-10-13 | 11:49 | -0.0048828 | 34.5432 | 32.4029 | 3.9704 | 4.692 | 3.6923 | 34.2468 | 4.718 |  | 0.3343 | 379.7148 | 0.219 | 0.7886 | 0.0232 | 0.8252 | 0.9434
1998-10-13 | 11:49 | -0.0048828 | 34.5432 | 32.4029 | 3.9704 | 4.692 | 3.6923 | 34.2468 | 4.718 |  | 0.3343 | 379.7148 | 0.219 | 0.7886 | 0.0232 | 0.8252 | 0.9434
1998-10-13 | 11:49 | -0.0045776 | 34.6054 | 32.4523 | 3.9622 | 4.6823 | 3.6867 | 34.31 | 4.7076 |  | 0.3343 | 380.3252 | 0.3716 | 0.8008 | 0.0244 | 0.8252 | 0.9434
1998-10-13 | 11:49 | -0.0045776 | 34.4072 | 32.5633 | 3.9571 | 4.6733 | 3.6815 | 34.2628 | 4.6971 |  | 0.3343 | 380.3252 | 0.3716 | 0.802 | 0.0256 | 0.8264 | 2.1641
1998-10-13 | 11:49 | -0.0045776 | 34.4899 | 32.4021 | 3.9581 | 4.6758 | 3.6848 | 34.2831 | 4.703 |  | 0.3343 | 380.3252 | 0.3716 | 0.8008 | 0.0244 | 0.8264 | 2.1641
1998-10-13 | 11:49 | -0.0042725 | 34.4899 | 32.4021 | 3.9581 | 4.6758 | 3.6848 | 34.2831 | 4.703 |  | 0.3343 | 380.3252 | 0.3716 | 0.8008 | 0.0244 | 0.8264 | 2.1641
1998-10-13 | 11:49 | -0.0042725 | 34.3531 | 32.5298 | 3.9483 | 4.6656 | 3.6817 | 34.008 | 4.6946 |  | 0.3343 | 385.8184 | 0.3716 | 0.7874 | 0.0244 | 0.8264 | 0.9434
1998-10-13 | 11:49 | -0.0042725 | 34.3765 | 32.4185 | 3.9478 | 4.6457 | 3.6775 | 34.0636 | 4.6847 |  | 0.3465 | 385.8184 | 0.3716 | 0.7898 | 0.0244 | 0.8252 | 0.9434
1998-10-13 | 11:49 | -0.0045776 | 34.1915 | 32.4663 | 3.9487 | 4.6447 | 3.6734 | 33.8335 | 4.674 |  | 0.3343 | 386.4287 | 0.3716 | 0.7886 | 0.0244 | 0.8264 | 0.9434
1998-10-13 | 11:49 | -0.0045776 | 34.1734 | 32.3691 | 3.9441 | 4.6474 | 3.6736 | 33.7617 | 4.6804 |  | 0.3343 | 386.4287 | 0.3716 | 0.7898 | 0.0244 | 0.8264 | -0.2774
1998-10-13 | 11:49 | -0.0045776 | 34.1734 | 32.3691 | 3.9441 | 4.6474 | 3.6736 | 33.7617 | 4.6804 |  | 0.3343 | 386.4287 | 0.3716 | 0.7898 | 0.0244 | 0.8264 | -0.2774
1998-10-13 | 11:49 | -0.0045776 | 34.2091 | 32.5306 | 3.9383 | 4.6338 | 3.6686 | 33.9046 | 4.6766 |  | 0.3465 | 386.4287 | 0.3716 | 0.7886 | 0.0244 | 0.8252 | 0.9434
1998-10-13 | 11:49 | -0.0045776 | 34.0239 | 32.4823 | 3.9376 | 4.6299 | 3.6592 | 33.695 | 4.6608 |  | 0.3343 | 387.0391 | 0.219 | 0.7898 | 0.0244 | 0.8264 | 0.9434
1998-10-13 | 11:49 | -0.0045776 | 34.0121 | 32.4515 | 3.9301 | 4.6266 | 3.6542 | 33.6712 | 4.6552 |  | 0.3343 | 385.8184 | 0.219 | 0.7886 | 0.022 | 0.8252 | -0.2774
1998-10-13 | 11:49 | -0.0045776 | 34.0121 | 32.4515 | 3.9301 | 4.6266 | 3.6542 | 33.6712 | 4.6552 |  | 0.3343 | 385.8184 | 0.219 | 0.7886 | 0.022 | 0.8252 | -0.2774
1998-10-13 | 11:49 | -0.0042725 | 33.8646 | 32.5148 | 3.9209 | 4.6229 | 3.6548 | 33.5056 | 4.6442 |  | 0.3343 | 385.8184 | 0.219 | 0.7898 | 0.0244 | 0.8264 | 0.9434
1998-10-13 | 11:49 | -0.0042725 | 33.9135 | 32.4182 | 3.9219 | 4.6188 | 3.6548 | 33.4971 | 4.6457 |  | 0.3465 | 388.2598 | 0.219 | 0.7898 | 0.0244 | 0.8264 | 0.9434
1998-10-13 | 11:49 | -0.0042725 | 33.9135 | 32.4182 | 3.9219 | 4.6188 | 3.6548 | 33.4971 | 4.6457 |  | 0.3465 | 388.2598 | 0.219 | 0.7898 | 0.0244 | 0.8264 | 0.9434
1998-10-13 | 11:49 | -0.0042725 | 33.8711 | 32.3676 | 3.9244 | 4.5958 | 3.6525 | 33.5074 | 4.6462 |  | 0.3465 | 389.4805 | 0.3716 | 0.7886 | 0.0244 | 0.8276 | 0.9434
1998-10-13 | 11:49 | -0.0045776 | 33.682 | 32.3698 | 3.9153 | 4.5877 | 3.6507 | 33.2978 | 4.6397 |  | 0.3587 | 387.6494 | 0.3716 | 0.7886 | 0.0244 | 0.8252 | 0.9434
1998-10-13 | 11:49 | -0.0045776 | 33.5833 | 32.2077 | 3.9124 | 4.5933 | 3.6422 | 33.3867 | 4.6324 |  | 0.3465 | 388.2598 | 0.3716 | 0.7898 | 0.0244 | 0.8252 | 0.9434
1998-10-13 | 11:49 | -0.0045776 | 33.5833 | 32.3534 | 3.9103 | 4.5917 | 3.6466 | 33.2379 | 4.6263 |  | 0.3343 | 388.2598 | 0.3716 | 0.7898 | 0.0232 | 0.8252 | 0.9434
1998-10-13 | 11:49 | -0.0042725 | 33.5519 | 32.4018 | 3.9145 | 4.5792 | 3.6473 | 33.1739 | 4.6334 |  | 0.3465 | 387.6494 | 0.3716 | 0.7886 | 0.0256 | 0.8264 | 0.9434
1998-10-13 | 11:49 | -0.0042725 | 33.4888 | 32.256 | 3.9057 | 4.5811 | 3.6446 | 33.0966 | 4.6294 |  | 0.4686 | 388.2598 | 0.3716 | 0.7898 | 0.0244 | 0.8264 | 0.9434
1998-10-13 | 11:49 | -0.0045776 | 33.4888 | 32.256 | 3.9057 | 4.5811 | 3.6446 | 33.0966 | 4.6294 |  | 0.4686 | 388.2598 | 0.3716 | 0.7898 | 0.0244 | 0.8264 | 0.9434
1998-10-13 | 11:49 | -0.0045776 | 33.3962 | 32.3386 | 3.9087 | 4.5681 | 3.6434 | 33.0684 | 4.6231 |  | 0.4686 | 388.2598 | 0.5242 | 0.7886 | 0.0232 | 0.8264 | 0.9434
1998-10-13 | 11:50 | -0.0045776 | 33.4021 | 32.3075 | 3.9019 | 4.5645 | 3.6398 | 33.0442 | 4.6228 |  | 0.4563 | 387.6494 | 0.3716 | 0.7898 | 0.0244 | 0.8264 | 2.1641
1998-10-13 | 11:50 | -0.0045776 | 33.2837 | 32.355 | 3.9035 | 4.558 | 3.6325 | 32.9572 | 4.6237 |  | 0.4441 | 388.8701 | 0.219 | 0.7886 | 0.0244 | 0.8264 | -0.2774
1998-10-13 | 11:50 | -0.0042725 | 33.1974 | 32.4031 | 3.8999 | 4.5575 | 3.6298 | 32.8018 | 4.6197 |  | 0.3343 | 388.8701 | 0.3716 | 0.7898 | 0.0244 | 0.8252 | 3.3848
1998-10-13 | 11:50 | -0.0039673 | 33.2295 | 32.2903 | 3.8866 | 4.5403 | 3.6247 | 32.8798 | 4.6179 |  | 0.4563 | 388.2598 | 0.219 | 0.791 | 0.0244 | 0.8276 | 0.9434
1998-10-13 | 11:50 | -0.0048828 | 33.0741 | 32.2731 | 3.8921 | 4.5328 | 3.6225 | 32.6626 | 4.6212 |  | 0.4441 | 388.2598 | 0.219 | 0.7898 | 0.0256 | 0.8264 | 0.9434
1998-10-13 | 11:50 | -0.0045776 | 33.0741 | 32.2731 | 3.8921 | 4.5328 | 3.6225 | 32.6626 | 4.6212 |  | 0.4441 | 388.2598 | 0.219 | 0.7898 | 0.0256 | 0.8264 | 0.9434
1998-10-13 | 11:50 | -0.0045776 | 33.1359 | 32.3523 | 3.888 | 4.5293 | 3.6192 | 32.7042 | 4.6204 |  | 0.4563 | 388.2598 | 0.3716 | 0.7898 | 0.0244 | 0.8276 | 0.9434
1998-10-13 | 11:50 | -0.0045776 | 33.1189 | 32.4018 | 3.8846 | 4.5294 | 3.6156 | 32.5274 | 4.6193 |  | 0.3465 | 388.2598 | 0.3716 | 0.7886 | 0.0232 | 0.8264 | 0.9434
1998-10-13 | 11:50 | -0.0042725 | 32.9862 | 32.3041 | 3.8799 | 4.5165 | 3.6138 | 32.7002 | 4.6147 |  | 0.4319 | 388.2598 | 0.3716 | 0.7898 | 0.0256 | 0.8264 | 0.9434
1998-10-13 | 11:50 | -0.0042725 | 32.9862 | 32.3041 | 3.8799 | 4.5165 | 3.6138 | 32.7002 | 4.6147 |  | 0.4319 | 388.2598 | 0.3716 | 0.7898 | 0.0256 | 0.8264 | 0.9434
1998-10-13 | 11:50 | -0.0042725 | 32.9593 | 32.0773 | 3.8814 | 4.5137 | 3.6118 | 32.4268 | 4.6105 |  | 0.4441 | 383.9873 | 0.5242 | 0.7886 | 0.0244 | 0.8252 | 0.9434
1998-10-13 | 11:50 | -0.0042725 | 32.9046 | 32.2398 | 3.8757 | 4.496 | 3.6111 | 32.37 | 4.6124 |  | 0.4441 | 383.9873 | 0.3716 | 0.7898 | 0.0256 | 0.8252 | -0.2774
1998-10-13 | 11:50 | -0.0045776 | 32.734 | 32.1413 | 3.8731 | 4.5021 | 3.6086 | 32.3645 | 4.6064 |  | 0.4319 | 384.5977 | 0.3716 | 0.7886 | 0.0232 | 0.8264 | 0.9434
1998-10-13 | 11:50 | -0.0042725 | 32.7156 | 32.2388 | 3.865 | 4.493 | 3.5969 | 32.3995 | 4.598 |  | 0.3343 | 383.9873 | 0.3716 | 0.7886 | 0.0244 | 0.8252 | -0.2774
1998-10-13 | 11:50 | -0.0042725 | 32.7156 | 32.2388 | 3.865 | 4.493 | 3.5969 | 32.3995 | 4.598 |  | 0.3343 | 383.9873 | 0.3716 | 0.7886 | 0.0244 | 0.8252 | -0.2774
1998-10-13 | 11:50 | -0.0039673 | 32.6984 | 32.2398 | 3.8665 | 4.4753 | 3.5974 | 32.3043 | 4.5881 |  | 0.3343 | 383.9873 | 0.3716 | 0.7898 | 0.0244 | 0.8264 | 0.9434
1998-10-13 | 11:50 | -0.0045776 | 32.5511 | 32.1425 | 3.8633 | 4.4705 | 3.5922 | 32.1991 | 4.5807 |  | 0.3465 | 383.9873 | 0.3716 | 0.7886 | 0.0244 | 0.8264 | 0.9434
1998-10-13 | 11:50 | -0.0042725 | 32.5239 | 32.2079 | 3.857 | 4.4704 | 3.5919 | 32.0675 | 4.5813 |  | 0.3465 | 384.5977 | 0.219 | 0.7898 | 0.0244 | 0.8276 | 13.1504
1998-10-13 | 11:50 | -0.0045776 | 32.5239 | 32.2079 | 3.857 | 4.4704 | 3.5919 | 32.0675 | 4.5813 |  | 0.3465 | 384.5977 | 0.219 | 0.7898 | 0.0244 | 0.8276 | 13.1504
1998-10-13 | 11:50 | -0.0045776 | 32.4453 | 32.1755 | 3.8517 | 4.4554 | 3.5853 | 32.0278 | 4.5755 |  | 0.4563 | 382.7666 | 0.3716 | 0.7874 | 0.0244 | 0.8264 | 11.9297
1998-10-13 | 11:50 | -0.0045776 | 32.4829 | 32.1923 | 3.8489 | 4.4555 | 3.5858 | 32.0946 | 4.5727 |  | 0.4563 | 382.1562 | 0.219 | 0.7874 | 0.0244 | 0.8252 | 13.1504
1998-10-13 | 11:50 | -0.0045776 | 32.381 | 32.111 | 3.8457 | 4.4538 | 3.582 | 31.9266 | 4.5705 |  | 0.4563 | 382.1562 | 0.3716 | 0.7886 | 0.0256 | 0.8264 | 11.9297
1998-10-13 | 11:50 | -0.0042725 | 32.2796 | 32.2579 | 3.8443 | 4.4401 | 3.5762 | 31.8741 | 4.5616 |  | 0.4441 | 382.1562 | 0.3716 | 0.7898 | 0.0232 | 0.8264 | 11.9297
1998-10-13 | 11:50 | -0.0045776 | 32.2319 | 32.2407 | 3.8399 | 4.4324 | 3.5684 | 31.9573 | 4.5535 |  | 0.4563 | 382.7666 | 0.3716 | 0.7886 | 0.0244 | 0.8264 | 11.9297
1998-10-13 | 11:50 | -0.0045776 | 32.2173 | 32.1914 | 3.8409 | 4.4333 | 3.5725 | 31.788 | 4.5555 |  | 0.4808 | 382.1562 | 0.3716 | 0.7886 | 0.0256 | 0.8252 | 13.1504
1998-10-13 | 11:50 | -0.0045776 | 32.2173 | 32.1914 | 3.8409 | 4.4333 | 3.5725 | 31.788 | 4.5555 |  | 0.4808 | 382.1562 | 0.3716 | 0.7886 | 0.0256 | 0.8252 | 13.1504
1998-10-13 | 11:50 | -0.0045776 | 32.2176 | 32.2242 | 3.8381 | 4.4241 | 3.5684 | 31.7794 | 4.5446 |  | 0.4563 | 382.1562 | 0.3716 | 0.7886 | 0.0256 | 0.8264 | 13.1504
1998-10-13 | 11:50 | -0.0045776 | 32.1503 | 32.2547 | 3.8329 | 4.4238 | 3.5699 | 31.7685 | 4.539 |  | 0.4563 | 382.1562 | 0.5242 | 0.791 | 0.0244 | 0.8276 | 13.1504
1998-10-13 | 11:50 | -0.0045776 | 32.1503 | 32.2547 | 3.8329 | 4.4238 | 3.5699 | 31.7685 | 4.539 |  | 0.4563 | 382.1562 | 0.5242 | 0.791 | 0.0244 | 0.8276 | 13.1504
1998-10-13 | 11:50 | -0.0045776 | 32.0201 | 32.1419 | 3.8258 | 4.4032 | 3.5637 | 31.4426 | 4.5354 |  | 0.4563 | 382.1562 | 0.3716 | 0.7898 | 0.0244 | 0.8252 | 11.9297
1998-10-13 | 11:50 | -0.0042725 | 31.9156 | 32.1245 | 3.8232 | 4.3957 | 3.5598 | 31.5313 | 4.528 |  | 0.4441 | 382.1562 | 0.3716 | 0.7886 | 0.0256 | 0.8252 | 11.9297
1998-10-13 | 11:50 | -0.0042725 | 31.9156 | 32.1245 | 3.8232 | 4.3957 | 3.5598 | 31.5313 | 4.528 |  | 0.4441 | 382.1562 | 0.3716 | 0.7886 | 0.0256 | 0.8252 | 11.9297
1998-10-13 | 11:50 | -0.0042725 | 31.7553 | 32.2058 | 3.8199 | 4.3903 | 3.549 | 31.3739 | 4.5151 |  | 0.4441 | 381.5459 | 0.219 | 0.7886 | 0.0244 | 0.8264 | 13.1504
1998-10-13 | 11:50 | -0.0045776 | 31.7559 | 32.1413 | 3.816 | 4.3894 | 3.5501 | 31.397 | 4.5103 |  | 0.4441 | 381.5459 | 0.219 | 0.7886 | 0.0244 | 0.8264 | 10.709
1998-10-13 | 11:50 | -0.0045776 | 31.7559 | 32.1413 | 3.816 | 4.3894 | 3.5501 | 31.397 | 4.5103 |  | 0.4441 | 381.5459 | 0.219 | 0.7886 | 0.0244 | 0.8264 | 10.709
1998-10-13 | 11:50 | -0.0045776 | 31.7102 | 32.0081 | 3.8088 | 4.3789 | 3.5459 | 31.2767 | 4.5075 |  | 0.4563 | 382.1562 | 0.3716 | 0.7886 | 0.0244 | 0.8252 | 13.1504
1998-10-13 | 11:50 | -0.0045776 | 31.7589 | 32.1885 | 3.813 | 4.3719 | 3.5468 | 31.2373 | 4.505 |  | 0.3587 | 382.1562 | 0.3716 | 0.7898 | 0.0244 | 0.8264 | 10.709
1998-10-13 | 11:50 | -0.0045776 | 31.6977 | 32.2212 | 3.8083 | 4.3638 | 3.5461 | 31.2783 | 4.5048 |  | 0.3587 | 384.5977 | 0.3716 | 0.7886 | 0.0256 | 0.8264 | 11.9297
1998-10-13 | 11:50 | -0.0045776 | 31.5975 | 32.2044 | 3.8054 | 4.3635 | 3.5467 | 31.1781 | 4.4982 |  | 0.3343 | 384.5977 | 0.3716 | 0.7886 | 0.0244 | 0.8264 | 11.9297
1998-10-13 | 11:50 | -0.0042725 | 31.6026 | 32.1072 | 3.8004 | 4.3588 | 3.5443 | 31.1602 | 4.4977 |  | 0.4197 | 383.9873 | 0.3716 | 0.7886 | 0.0256 | 0.8264 | 11.9297
1998-10-13 | 11:50 | -0.0039673 | 31.6026 | 32.1072 | 3.8004 | 4.3588 | 3.5443 | 31.1602 | 4.4977 |  | 0.4197 | 383.9873 | 0.3716 | 0.7886 | 0.0256 | 0.8264 | 11.9297
1998-10-13 | 11:50 | -0.0045776 | 31.5567 | 32.1251 | 3.7991 | 4.3481 | 3.5417 | 31.1028 | 4.4914 |  | 0.3343 | 384.5977 | 0.3716 | 0.7898 | 0.0244 | 0.8264 | 11.9297
1998-10-13 | 11:50 | -0.0042725 | 31.5673 | 32.0283 | 3.7992 | 4.3515 | 3.531 | 31.1448 | 4.4867 |  | 0.3343 | 383.9873 | 0.3716 | 0.7898 | 0.0232 | 0.8264 | 11.9297
1998-10-13 | 11:50 | -0.0042725 | 31.4475 | 32.0276 | 3.7973 | 4.3372 | 3.5365 | 31.0349 | 4.4749 |  | 0.3465 | 384.5977 | 0.3716 | 0.7886 | 0.0244 | 0.8264 | 10.709
1998-10-13 | 11:50 | -0.0042725 | 31.4802 | 32.0433 | 3.7911 | 4.3267 | 3.5343 | 31.0069 | 4.4694 |  | 0.4563 | 383.9873 | 0.3716 | 0.7886 | 0.0244 | 0.8252 | 11.9297
1998-10-13 | 11:50 | -0.0042725 | 31.4802 | 32.0433 | 3.7911 | 4.3267 | 3.5343 | 31.0069 | 4.4694 |  | 0.4563 | 383.9873 | 0.3716 | 0.7886 | 0.0244 | 0.8252 | 11.9297
1998-10-13 | 11:50 | -0.0042725 | 31.4482 | 32.012 | 3.7924 | 4.3201 | 3.5313 | 30.8895 | 4.4617 |  | 0.4563 | 384.5977 | 0.219 | 0.7886 | 0.0244 | 0.8252 | 11.9297
1998-10-13 | 11:50 | -0.0045776 | 31.1994 | 31.9796 | 3.7884 | 4.3214 | 3.5306 | 30.821 | 4.4568 |  | 0.4563 | 387.6494 | 0.3716 | 0.7898 | 0.0232 | 0.8264 | 11.9297
1998-10-13 | 11:50 | -0.0048828 | 31.2777 | 31.9972 | 3.7857 | 4.3238 | 3.5269 | 30.7581 | 4.4505 |  | 0.4441 | 387.6494 | 0.3716 | 0.7886 | 0.0244 | 0.824 | 11.9297
1998-10-13 | 11:50 | -0.0042725 | 31.2523 | 31.9469 | 3.7845 | 4.3084 | 3.5271 | 30.743 | 4.4478 |  | 0.4686 | 388.2598 | 0.3716 | 0.7874 | 0.0244 | 0.8264 | 11.9297
1998-10-13 | 11:50 | -0.0042725 | 31.1901 | 32.0289 | 3.7772 | 4.3044 | 3.5208 | 30.6788 | 4.4479 |  | 0.4441 | 388.2598 | 0.3716 | 0.7886 | 0.0244 | 0.8264 | 11.9297
1998-10-13 | 11:50 | -0.0042725 | 31.1901 | 32.0289 | 3.7772 | 4.3044 | 3.5208 | 30.6788 | 4.4479 |  | 0.4441 | 388.2598 | 0.3716 | 0.7886 | 0.0244 | 0.8264 | 11.9297
1998-10-13 | 11:50 | -0.0045776 | 31.1465 | 32.0938 | 3.7736 | 4.2996 | 3.5152 | 30.6647 | 4.4424 |  | 0.4563 | 388.2598 | 0.3716 | 0.7898 | 0.0244 | 0.8276 | 13.1504
1998-10-13 | 11:50 | -0.0045776 | 30.9737 | 31.9479 | 3.7737 | 4.3045 | 3.5103 | 30.7256 | 4.4409 |  | 0.4563 | 387.6494 | 0.3716 | 0.7886 | 0.0244 | 0.8264 | 11.9297
1998-10-13 | 11:50 | -0.0042725 | 30.9737 | 31.9479 | 3.7737 | 4.3045 | 3.5103 | 30.7256 | 4.4409 |  | 0.4563 | 387.6494 | 0.3716 | 0.7886 | 0.0244 | 0.8264 | 11.9297
1998-10-13 | 11:50 | -0.0042725 | 30.9626 | 32.0283 | 3.7703 | 4.2996 | 3.5144 | 30.6136 | 4.4289 |  | 0.4686 | 387.6494 | 0.3716 | 0.7886 | 0.0244 | 0.8252 | 11.9297
1998-10-13 | 11:51 | -0.0045776 | 31.0369 | 32.0625 | 3.7723 | 4.2879 | 3.5132 | 30.5875 | 4.4357 |  | 0.4563 | 387.6494 | 0.3716 | 0.7874 | 0.0256 | 0.8264 | 11.9297
1998-10-13 | 11:51 | -0.0042725 | 30.9611 | 32.0152 | 3.7674 | 4.2929 | 3.5137 | 30.5429 | 4.4197 |  | 0.4563 | 388.2598 | 0.5242 | 0.7886 | 0.0244 | 0.8264 | 13.1504
1998-10-13 | 11:51 | -0.0039673 | 30.9058 | 31.997 | 3.7668 | 4.2831 | 3.5114 | 30.4761 | 4.4172 |  | 0.4441 | 388.8701 | 0.219 | 0.7886 | 0.0256 | 0.8264 | 11.9297
1998-10-13 | 11:51 | -0.0045776 | 30.8083 | 31.9476 | 3.766 | 4.2884 | 3.5089 | 30.4341 | 4.4244 |  | 0.4686 | 387.6494 | 0.3716 | 0.7886 | 0.0244 | 0.8264 | 11.9297
1998-10-13 | 11:51 | -0.0048828 | 30.9349 | 31.9151 | 3.7639 | 4.2793 | 3.5057 | 30.3646 | 4.4197 |  | 0.4563 | 388.2598 | 0.219 | 0.7886 | 0.0244 | 0.8264 | 10.709
1998-10-13 | 11:51 | -0.0048828 | 30.9349 | 31.9151 | 3.7639 | 4.2793 | 3.5057 | 30.3646 | 4.4197 |  | 0.4563 | 388.2598 | 0.219 | 0.7886 | 0.0244 | 0.8264 | 10.709
1998-10-13 | 11:51 | -0.0045776 | 30.8086 | 31.9806 | 3.762 | 4.2725 | 3.5072 | 30.318 | 4.4164 |  | 0.4563 | 388.2598 | 0.3716 | 0.7898 | 0.0244 | 0.8264 | 11.9297
1998-10-13 | 11:51 | -0.0045776 | 30.7466 | 31.8672 | 3.7582 | 4.2661 | 3.5016 | 30.3706 | 4.4105 |  | 0.4441 | 387.6494 | 0.219 | 0.7874 | 0.0244 | 0.8142 | 10.709
1998-10-13 | 11:51 | -0.0045776 | 30.6731 | 31.9653 | 3.7534 | 4.2742 | 3.4995 | 30.2444 | 4.4088 |  | 0.4441 | 388.8701 | 0.219 | 0.7898 | 0.0256 | 0.8142 | 13.1504
1998-10-13 | 11:51 | -0.0045776 | 30.6731 | 31.9653 | 3.7534 | 4.2742 | 3.4995 | 30.2444 | 4.4088 |  | 0.4441 | 388.8701 | 0.219 | 0.7898 | 0.0256 | 0.8142 | 13.1504
1998-10-13 | 11:51 | -0.0045776 | 30.6598 | 31.8683 | 3.7477 | 4.2789 | 3.4922 | 30.241 | 4.4007 |  | 0.4563 | 388.2598 | 0.219 | 0.7886 | 0.0244 | 0.813 | 11.9297
1998-10-13 | 11:51 | -0.0045776 | 30.6598 | 31.8683 | 3.7477 | 4.2789 | 3.4922 | 30.241 | 4.4007 |  | 0.4563 | 388.2598 | 0.219 | 0.7886 | 0.0244 | 0.813 | 11.9297
1998-10-13 | 11:51 | -0.0045776 | 30.4394 | 31.918 | 3.746 | 4.2759 | 3.493 | 30.1761 | 4.3919 |  | 0.4563 | 385.8184 | 0.3716 | 0.7886 | 0.0256 | 0.8154 | 11.9297
1998-10-13 | 11:51 | -0.0042725 | 30.358 | 31.9859 | 3.7382 | 4.2689 | 3.4858 | 30.0375 | 4.3897 |  | 0.4441 | 386.4287 | 0.219 | 0.7886 | 0.0256 | 0.8142 | 10.709
1998-10-13 | 11:51 | -0.0045776 | 30.406 | 31.9682 | 3.7384 | 4.274 | 3.4824 | 30.1114 | 4.3896 |  | 0.4563 | 386.4287 | 0.3716 | 0.7886 | 0.0244 | 0.8154 | 13.1504
1998-10-13 | 11:51 | -0.0045776 | 30.4109 | 31.9191 | 3.7314 | 4.2912 | 3.4796 | 29.8947 | 4.381 |  | 0.4563 | 386.4287 | 0.3716 | 0.7898 | 0.0244 | 0.8142 | 11.9297
1998-10-13 | 11:51 | -0.0045776 | 30.4109 | 31.9191 | 3.7314 | 4.2912 | 3.4796 | 29.8947 | 4.381 |  | 0.4563 | 386.4287 | 0.3716 | 0.7898 | 0.0244 | 0.8142 | 11.9297
1998-10-13 | 11:51 | -0.0042725 | 30.2497 | 32.1007 | 3.7328 | 4.2882 | 3.4776 | 30.024 | 4.3793 |  | 0.4441 | 385.8184 | 0.3716 | 0.7898 | 0.0256 | 0.8142 | 11.9297
1998-10-13 | 11:51 | -0.0042725 | 30.3108 | 32.0697 | 3.7319 | 4.2934 | 3.4753 | 29.9454 | 4.3806 |  | 0.4563 | 386.4287 | 0.219 | 0.7898 | 0.0244 | 0.8154 | 10.709
1998-10-13 | 11:51 | -0.0042725 | 30.1538 | 31.9685 | 3.723 | 4.299 | 3.4739 | 29.7766 | 4.369 |  | 0.4563 | 386.4287 | 0.219 | 0.7886 | 0.0256 | 0.8154 | 11.9297
1998-10-13 | 11:51 | -0.0042725 | 30.1252 | 31.8386 | 3.7209 | 4.2977 | 3.4719 | 29.8774 | 4.3748 |  | 0.4686 | 384.5977 | 0.3716 | 0.7898 | 0.0256 | 0.8154 | 13.1504
1998-10-13 | 11:51 | -0.0042725 | 30.1252 | 31.8386 | 3.7209 | 4.2977 | 3.4719 | 29.8774 | 4.3748 |  | 0.4686 | 384.5977 | 0.3716 | 0.7898 | 0.0256 | 0.8154 | 13.1504
1998-10-13 | 11:51 | -0.0042725 | 30.1276 | 31.8738 | 3.7227 | 4.2914 | 3.4732 | 29.7707 | 4.3745 |  | 0.4563 | 383.9873 | 0.219 | 0.7898 | 0.0244 | 0.8142 | 10.709
1998-10-13 | 11:51 | -0.0042725 | 30.1276 | 31.8738 | 3.7227 | 4.2914 | 3.4732 | 29.7707 | 4.3745 |  | 0.4563 | 383.9873 | 0.219 | 0.7898 | 0.0244 | 0.8142 | 10.709
1998-10-13 | 11:51 | -0.0039673 | 30.1415 | 31.9711 | 3.713 | 4.2936 | 3.4742 | 29.7982 | 4.3691 |  | 0.4563 | 383.9873 | 0.3716 | 0.7886 | 0.0256 | 0.8154 | 11.9297
1998-10-13 | 11:51 | -0.0045776 | 29.9575 | 31.7582 | 3.7175 | 4.2831 | 3.4682 | 29.6179 | 4.3594 |  | 0.4563 | 383.9873 | 0.3716 | 0.7886 | 0.0244 | 0.8142 | 11.9297
1998-10-13 | 11:51 | -0.0045776 | 29.877 | 31.9714 | 3.706 | 4.2835 | 3.4602 | 29.6319 | 4.354 |  | 0.4563 | 383.9873 | 0.3716 | 0.7886 | 0.0244 | 0.8142 | 10.709
1998-10-13 | 11:51 | -0.0042725 | 29.8472 | 31.9225 | 3.706 | 4.2772 | 3.456 | 29.6084 | 4.3432 |  | 0.4563 | 383.9873 | 0.3716 | 0.7886 | 0.0244 | 0.8142 | 13.1504
1998-10-13 | 11:51 | -0.0042725 | 29.6464 | 31.7754 | 3.6831 | 4.2517 | 3.4341 | 29.4224 | 4.3173 |  | 0.4075 | 381.5459 | 0.219 | 0.7886 | 0.0232 | 0.8142 | 11.9297
1998-10-13 | 11:51 | -0.0042725 | 29.565 | 31.7255 | 3.6816 | 4.2476 | 3.4268 | 29.3449 | 4.3176 |  | 0.3465 | 382.7666 | 0.3716 | 0.7898 | 0.0256 | 0.8167 | 13.1504
1998-10-13 | 11:51 | -0.0042725 | 29.565 | 31.7255 | 3.6816 | 4.2476 | 3.4268 | 29.3449 | 4.3176 |  | 0.3465 | 382.7666 | 0.3716 | 0.7898 | 0.0256 | 0.8167 | 13.1504
1998-10-13 | 11:51 | -0.0042725 | 29.7474 | 31.6929 | 3.6957 | 4.2482 | 3.4388 | 29.5326 | 4.3281 |  | 0.3343 | 382.7666 | 0.3716 | 0.7886 | 0.0232 | 0.8142 | 11.9297
1998-10-13 | 11:51 | -0.0045776 | 29.6116 | 31.743 | 3.6917 | 4.25 | 3.4424 | 29.3893 | 4.3315 |  | 0.3343 | 382.7666 | 0.3716 | 0.7898 | 0.0232 | 0.8142 | 11.9297
1998-10-13 | 11:51 | -0.0042725 | 29.5724 | 32.007 | 3.6856 | 4.2484 | 3.435 | 29.3857 | 4.3269 |  | 0.3465 | 382.1562 | 0.3716 | 0.7886 | 0.0244 | 0.8154 | 13.1504
1998-10-13 | 11:51 | -0.0042725 | 29.5724 | 32.007 | 3.6856 | 4.2484 | 3.435 | 29.3857 | 4.3269 |  | 0.3465 | 382.1562 | 0.3716 | 0.7886 | 0.0244 | 0.8154 | 13.1504
1998-10-13 | 11:51 | -0.0045776 | 29.5718 | 31.7273 | 3.6851 | 4.2488 | 3.4357 | 29.3515 | 4.3164 |  | 0.3465 | 382.1562 | 0.3716 | 0.7886 | 0.0232 | 0.8142 | 11.9297
1998-10-13 | 11:51 | -0.0042725 | 29.5112 | 31.8264 | 3.6803 | 4.2486 | 3.4335 | 29.3132 | 4.3108 |  | 0.3465 | 382.1562 | 0.3716 | 0.7886 | 0.0256 | 0.8142 | 11.9297
1998-10-13 | 11:51 | -0.0042725 | 29.5112 | 31.8264 | 3.6803 | 4.2486 | 3.4335 | 29.3132 | 4.3108 |  | 0.3465 | 382.1562 | 0.3716 | 0.7886 | 0.0256 | 0.8142 | 11.9297
1998-10-13 | 11:51 | -0.0045776 | 29.4652 | 31.8589 | 3.6762 | 4.2391 | 3.4277 | 29.3371 | 4.2963 |  | 0.3343 | 371.7803 | 0.3716 | 0.7874 | 0.0256 | 0.813 | 13.1504
1998-10-13 | 11:51 | -0.0042725 | 29.4513 | 31.6625 | 3.6726 | 4.2332 | 3.4268 | 29.2177 | 4.295 |  | 0.3343 | 372.3906 | 0.219 | 0.7874 | 0.0232 | 0.8142 | 13.1504
1998-10-13 | 11:51 | -0.0042725 | 29.4079 | 31.726 | 3.6708 | 4.2285 | 3.4247 | 29.0648 | 4.2964 |  | 0.3587 | 373.001 | 0.5242 | 0.7886 | 0.0256 | 0.8142 | 13.1504
1998-10-13 | 11:51 | -0.0042725 | 29.4079 | 31.726 | 3.6708 | 4.2285 | 3.4247 | 29.0648 | 4.2964 |  | 0.3587 | 373.001 | 0.5242 | 0.7886 | 0.0256 | 0.8142 | 13.1504
1998-10-13 | 11:51 | -0.0042725 | 29.4034 | 31.8418 | 3.672 | 4.2201 | 3.4244 | 29.1866 | 4.2956 |  | 0.3343 | 371.7803 | 0.219 | 0.7886 | 0.0256 | 0.813 | 13.1504
1998-10-13 | 11:51 | -0.0045776 | 29.3413 | 31.7586 | 3.6696 | 4.2156 | 3.4207 | 29.0791 | 4.2941 |  | 0.3343 | 372.3906 | 0.219 | 0.7898 | 0.0232 | 0.8154 | 13.1504
1998-10-13 | 11:51 | -0.0045776 | 29.1901 | 31.6123 | 3.6669 | 4.2121 | 3.4136 | 29.0959 | 4.2901 |  | 0.4441 | 372.3906 | 0.219 | 0.7886 | 0.0244 | 0.8142 | 11.9297
1998-10-13 | 11:51 | -0.0045776 | 29.1901 | 31.6123 | 3.6669 | 4.2121 | 3.4136 | 29.0959 | 4.2901 |  | 0.4441 | 372.3906 | 0.219 | 0.7886 | 0.0244 | 0.8142 | 11.9297
1998-10-13 | 11:51 | -0.0042725 | 29.3639 | 31.8759 | 3.6647 | 4.2108 | 3.4082 | 28.9887 | 4.2853 |  | 0.4563 | 371.7803 | 0.3716 | 0.7898 | 0.0244 | 0.8142 | 11.9297
1998-10-13 | 11:51 | -0.0045776 | 29.2247 | 31.7267 | 3.6664 | 4.2119 | 3.4128 | 28.89 | 4.2902 |  | 0.4563 | 373.001 | 0.3716 | 0.7886 | 0.022 | 0.8154 | 11.9297
1998-10-13 | 11:51 | -0.0045776 | 29.1442 | 31.6953 | 3.6606 | 4.2082 | 3.4115 | 28.9013 | 4.2805 |  | 0.4441 | 388.2598 | 0.219 | 0.7898 | 0.0244 | 0.813 | 13.1504
1998-10-13 | 11:51 | -0.0045776 | 29.2109 | 31.86 | 3.6606 | 4.1992 | 3.4097 | 28.9404 | 4.281 |  | 0.4441 | 387.6494 | 0.219 | 0.7886 | 0.0232 | 0.8154 | 11.9297
1998-10-13 | 11:51 | -0.0045776 | 29.1647 | 31.7448 | 3.664 | 4.186 | 3.4119 | 28.8817 | 4.2711 |  | 0.3465 | 387.6494 | 0.3716 | 0.7886 | 0.0256 | 0.8142 | 13.1504
1998-10-13 | 11:51 | -0.0045776 | 29.0605 | 31.7435 | 3.6563 | 4.1954 | 3.4103 | 28.9538 | 4.2703 |  | 0.3465 | 388.8701 | 0.3716 | 0.7886 | 0.0232 | 0.8142 | 10.709
1998-10-13 | 11:51 | -0.0045776 | 29.1501 | 31.7291 | 3.6562 | 4.1843 | 3.4076 | 28.8336 | 4.2714 |  | 0.3343 | 388.2598 | 0.3716 | 0.7886 | 0.0244 | 0.8142 | 13.1504
1998-10-13 | 11:51 | -0.0045776 | 29.0469 | 31.6462 | 3.6558 | 4.1778 | 3.4079 | 28.8235 | 4.272 |  | 0.3343 | 387.6494 | 0.219 | 0.7886 | 0.0244 | 0.8154 | 10.709
1998-10-13 | 11:51 | -0.0042725 | 29.0673 | 31.6294 | 3.6482 | 4.1697 | 3.4017 | 28.7693 | 4.2645 |  | 0.3221 | 388.2598 | 0.3716 | 0.7886 | 0.0244 | 0.8142 | 11.9297
1998-10-13 | 11:51 | -0.0045776 | 28.9782 | 31.7602 | 3.6447 | 4.1672 | 3.3994 | 28.8024 | 4.2643 |  | 0.3343 | 388.2598 | 0.3716 | 0.7886 | 0.0232 | 0.8154 | 11.9297
1998-10-13 | 11:52 | -0.0045776 | 28.9782 | 31.7602 | 3.6447 | 4.1672 | 3.3994 | 28.8024 | 4.2643 |  | 0.3343 | 388.2598 | 0.3716 | 0.7886 | 0.0232 | 0.8154 | 11.9297
1998-10-13 | 11:52 | -0.0042725 | 28.8176 | 31.6116 | 3.644 | 4.1558 | 3.3986 | 28.714 | 4.2546 |  | 0.3343 | 384.5977 | 0.3716 | 0.7898 | 0.0232 | 0.8142 | 10.709
1998-10-13 | 11:52 | -0.0042725 | 28.8176 | 31.6116 | 3.644 | 4.1558 | 3.3986 | 28.714 | 4.2546 |  | 0.3343 | 384.5977 | 0.3716 | 0.7898 | 0.0232 | 0.8142 | 10.709
1998-10-13 | 11:52 | -0.0042725 | 28.9001 | 31.611 | 3.6424 | 4.1439 | 3.3898 | 28.5951 | 4.2525 |  | 0.3587 | 384.5977 | 0.3716 | 0.7898 | 0.0256 | 0.8142 | 14.3711
1998-10-13 | 11:52 | -0.0045776 | 28.8687 | 31.7099 | 3.6344 | 4.1499 | 3.392 | 28.6195 | 4.249 |  | 0.3465 | 383.9873 | 0.219 | 0.7886 | 0.0232 | 0.8142 | 13.1504
1998-10-13 | 11:52 | -0.0045776 | 28.8687 | 31.7099 | 3.6344 | 4.1499 | 3.392 | 28.6195 | 4.249 |  | 0.3465 | 383.9873 | 0.219 | 0.7886 | 0.0232 | 0.8142 | 13.1504
1998-10-13 | 11:52 | -0.0045776 | 28.7607 | 31.5953 | 3.6331 | 4.1469 | 3.3844 | 28.5564 | 4.246 |  | 0.3343 | 384.5977 | 0.3716 | 0.7886 | 0.0256 | 0.8167 | 13.1504
1998-10-13 | 11:52 | -0.0042725 | 28.7607 | 31.5953 | 3.6331 | 4.1469 | 3.3844 | 28.5564 | 4.246 |  | 0.3343 | 384.5977 | 0.3716 | 0.7886 | 0.0256 | 0.8167 | 13.1504
1998-10-13 | 11:52 | -0.0048828 | 28.6477 | 31.6136 | 3.6325 | 4.1453 | 3.3816 | 28.4193 | 4.2457 |  | 0.3465 | 383.9873 | 0.3716 | 0.7898 | 0.0232 | 0.813 | 14.3711
1998-10-13 | 11:52 | -0.0042725 | 28.7476 | 31.5481 | 3.6277 | 4.1381 | 3.3795 | 28.3454 | 4.2391 |  | 0.3343 | 384.5977 | 0.3716 | 0.7898 | 0.0244 | 0.813 | 11.9297
1998-10-13 | 11:52 | -0.0045776 | 28.7476 | 31.5481 | 3.6277 | 4.1381 | 3.3795 | 28.3454 | 4.2391 |  | 0.3343 | 384.5977 | 0.3716 | 0.7898 | 0.0244 | 0.813 | 11.9297
1998-10-13 | 11:52 | -0.0045776 | 28.6246 | 31.5338 | 3.6212 | 4.1336 | 3.3794 | 28.4322 | 4.2305 |  | 0.3343 | 386.4287 | 0.3716 | 0.7898 | 0.0244 | 0.8142 | 11.9297
1998-10-13 | 11:52 | -0.0045776 | 28.5291 | 31.5657 | 3.6233 | 4.1424 | 3.3771 | 28.3215 | 4.2341 |  | 0.3343 | 385.8184 | 0.3716 | 0.7898 | 0.0244 | 0.8142 | 11.9297
1998-10-13 | 11:52 | -0.0045776 | 28.4976 | 31.7147 | 3.6222 | 4.1377 | 3.3741 | 28.3414 | 4.2266 |  | 0.3465 | 386.4287 | 0.3716 | 0.7874 | 0.0244 | 0.8142 | 11.9297
1998-10-13 | 11:52 | -0.0045776 | 28.4976 | 31.7147 | 3.6222 | 4.1377 | 3.3741 | 28.3414 | 4.2266 |  | 0.3465 | 386.4287 | 0.3716 | 0.7874 | 0.0244 | 0.8142 | 11.9297
1998-10-13 | 11:52 | -0.0042725 | 28.5186 | 31.6981 | 3.6127 | 4.1387 | 3.3737 | 28.3663 | 4.2191 |  | 0.3465 | 385.8184 | 0.3716 | 0.7886 | 0.0232 | 0.8142 | 13.1504
1998-10-13 | 11:52 | -0.0045776 | 28.3572 | 31.6338 | 3.6095 | 4.1342 | 3.3706 | 28.2783 | 4.2094 |  | 0.3343 | 385.8184 | 0.3716 | 0.7886 | 0.0232 | 0.8142 | 11.9297
1998-10-13 | 11:52 | -0.0048828 | 28.3091 | 31.6167 | 3.6083 | 4.1344 | 3.365 | 28.2328 | 4.2088 |  | 0.3343 | 385.8184 | 0.219 | 0.7874 | 0.0232 | 0.813 | 10.709
1998-10-13 | 11:52 | -0.0045776 | 28.4568 | 31.5836 | 3.6124 | 4.1218 | 3.365 | 28.2928 | 4.2062 |  | 0.3465 | 385.8184 | 0.3716 | 0.7764 | 0.0244 | 0.8142 | 11.9297
1998-10-13 | 11:52 | -0.0045776 | 28.4568 | 31.5836 | 3.6124 | 4.1218 | 3.365 | 28.2928 | 4.2062 |  | 0.3465 | 385.8184 | 0.3716 | 0.7764 | 0.0244 | 0.8142 | 11.9297
1998-10-13 | 11:52 | -0.0045776 | 28.2888 | 31.6507 | 3.6042 | 4.1332 | 3.3622 | 28.0579 | 4.1996 |  | 0.3343 | 385.8184 | 0.3716 | 0.7776 | 0.0244 | 0.813 | 13.1504
1998-10-13 | 11:52 | -0.0045776 | 28.2888 | 31.6507 | 3.6042 | 4.1332 | 3.3622 | 28.0579 | 4.1996 |  | 0.3343 | 385.8184 | 0.3716 | 0.7776 | 0.0244 | 0.813 | 13.1504
1998-10-13 | 11:52 | -0.0045776 | 28.2662 | 31.5664 | 3.6014 | 4.1246 | 3.3602 | 28.0315 | 4.1883 |  | 0.3343 | 382.1562 | 0.219 | 0.7776 | 0.0232 | 0.8142 | 13.1504
1998-10-13 | 11:52 | -0.0045776 | 28.2662 | 31.5664 | 3.6014 | 4.1246 | 3.3602 | 28.0315 | 4.1883 |  | 0.3343 | 382.1562 | 0.219 | 0.7776 | 0.0232 | 0.8142 | 13.1504
1998-10-13 | 11:52 | -0.0045776 | 28.3088 | 31.6661 | 3.5953 | 4.1197 | 3.3584 | 27.9661 | 4.1834 |  | 0.3343 | 382.1562 | 0.3716 | 0.7764 | 0.0244 | 0.8142 | 13.1504
1998-10-13 | 11:52 | -0.0045776 | 28.3569 | 31.6004 | 3.6011 | 4.1121 | 3.3577 | 28.0373 | 4.1776 |  | 0.3465 | 382.1562 | 0.3716 | 0.7751 | 0.0244 | 0.8142 | 13.1504
1998-10-13 | 11:52 | -0.0045776 | 28.1551 | 31.5999 | 3.5964 | 4.1057 | 3.3536 | 27.9004 | 4.1796 |  | 0.3587 | 382.7666 | 0.3716 | 0.7764 | 0.0244 | 0.8154 | 13.1504
1998-10-13 | 11:52 | -0.0045776 | 28.1551 | 31.5999 | 3.5964 | 4.1057 | 3.3536 | 27.9004 | 4.1796 |  | 0.3587 | 382.7666 | 0.3716 | 0.7764 | 0.0244 | 0.8154 | 13.1504
1998-10-13 | 11:52 | -0.0042725 | 28.0715 | 31.5683 | 3.592 | 4.0929 | 3.347 | 27.8563 | 4.1789 |  | 0.3465 | 381.5459 | 0.3716 | 0.7764 | 0.0244 | 0.8142 | 11.9297
1998-10-13 | 11:52 | -0.0045776 | 27.9552 | 31.702 | 3.5918 | 4.0848 | 3.3468 | 27.8981 | 4.1764 |  | 0.3343 | 382.1562 | 0.3716 | 0.7764 | 0.0244 | 0.8142 | 11.9297
1998-10-13 | 11:52 | -0.0045776 | 27.8638 | 31.4696 | 3.5853 | 4.0904 | 3.3397 | 27.9079 | 4.1735 |  | 0.3465 | 382.1562 | 0.219 | 0.7764 | 0.0256 | 0.8142 | 11.9297
1998-10-13 | 11:52 | -0.0042725 | 27.9011 | 31.5358 | 3.5875 | 4.0778 | 3.3378 | 27.8317 | 4.1696 |  | 0.3465 | 380.3252 | 0.3716 | 0.7776 | 0.0244 | 0.8154 | 11.9297
1998-10-13 | 11:52 | -0.0042725 | 27.955 | 31.5361 | 3.5822 | 4.0642 | 3.3394 | 27.8015 | 4.1655 |  | 0.3465 | 380.3252 | 0.3716 | 0.7776 | 0.0256 | 0.8154 | 13.1504
1998-10-13 | 11:52 | -0.0042725 | 27.955 | 31.5361 | 3.5822 | 4.0642 | 3.3394 | 27.8015 | 4.1655 |  | 0.3465 | 380.3252 | 0.3716 | 0.7776 | 0.0256 | 0.8154 | 13.1504
1998-10-13 | 11:52 | -0.0045776 | 27.8492 | 31.6703 | 3.577 | 4.0567 | 3.3388 | 27.6706 | 4.1602 |  | 0.3343 | 380.3252 | 0.3716 | 0.7776 | 0.0244 | 0.8142 | 13.1504
1998-10-13 | 11:52 | -0.0045776 | 27.8492 | 31.6703 | 3.577 | 4.0567 | 3.3388 | 27.6706 | 4.1602 |  | 0.3343 | 380.3252 | 0.3716 | 0.7776 | 0.0244 | 0.8142 | 13.1504
1998-10-13 | 11:52 | -0.0045776 | 27.9282 | 31.6522 | 3.5757 | 4.0608 | 3.3371 | 27.6997 | 4.1644 |  | 0.3465 | 380.9355 | 0.3716 | 0.7764 | 0.0244 | 0.8142 | 11.9297
1998-10-13 | 11:52 | -0.0045776 | 27.6549 | 31.7361 | 3.5728 | 4.0375 | 3.3361 | 27.7213 | 4.1557 |  | 0.3343 | 379.7148 | 0.0665 | 0.7764 | 0.0232 | 0.8142 | 11.9297
1998-10-13 | 11:52 | -0.0045776 | 27.7347 | 31.6025 | 3.5742 | 4.0385 | 3.3326 | 27.5976 | 4.1488 |  | 0.3465 | 380.3252 | 0.3716 | 0.7788 | 0.0256 | 0.8154 | 11.9297
1998-10-13 | 11:52 | -0.0045776 | 27.7347 | 31.6025 | 3.5742 | 4.0385 | 3.3326 | 27.5976 | 4.1488 |  | 0.3465 | 380.3252 | 0.3716 | 0.7788 | 0.0256 | 0.8154 | 11.9297
1998-10-13 | 11:52 | -0.0045776 | 27.7296 | 31.6524 | 3.5681 | 4.0318 | 3.3286 | 27.5978 | 4.1497 |  | 0.3343 | 380.3252 | 0.3716 | 0.7764 | 0.0244 | 0.8154 | 11.9297
1998-10-13 | 11:52 | -0.0045776 | 27.7136 | 31.7188 | 3.5704 | 4.0356 | 3.3279 | 27.4339 | 4.1447 |  | 0.3465 | 382.1562 | 0.5242 | 0.7764 | 0.0232 | 0.8142 | 13.1504
1998-10-13 | 11:52 | -0.0045776 | 27.6771 | 31.5878 | 3.564 | 4.0233 | 3.322 | 27.3784 | 4.1357 |  | 0.3465 | 382.1562 | 0.3716 | 0.7764 | 0.0244 | 0.8154 | 13.1504
1998-10-13 | 11:52 | -0.0045776 | 27.7038 | 31.5044 | 3.5605 | 4.0154 | 3.3239 | 27.28 | 4.1345 |  | 0.3343 | 382.1562 | 0.3716 | 0.7788 | 0.0244 | 0.8154 | 11.9297
1998-10-13 | 11:52 | -0.0045776 | 27.6603 | 31.4709 | 3.5639 | 4.0227 | 3.3242 | 27.4191 | 4.1359 |  | 0.3465 | 382.7666 | 0.3716 | 0.7776 | 0.0256 | 0.8142 | 13.1504
1998-10-13 | 11:52 | -0.0045776 | 27.5687 | 31.438 | 3.5602 | 4.0106 | 3.3179 | 27.2647 | 4.1321 |  | 0.3465 | 382.7666 | 0.219 | 0.7764 | 0.0244 | 0.8154 | 11.9297
1998-10-13 | 11:52 | -0.0045776 | 27.5586 | 31.5055 | 3.5587 | 4.0142 | 3.3139 | 27.3172 | 4.1257 |  | 0.3465 | 382.1562 | 0.3716 | 0.7776 | 0.0244 | 0.8154 | 11.9297
1998-10-13 | 11:52 | -0.0045776 | 27.4296 | 31.5237 | 3.5558 | 4.0087 | 3.314 | 27.1839 | 4.1259 |  | 0.3465 | 382.1562 | 0.3716 | 0.7776 | 0.0244 | 0.8154 | 13.1504
1998-10-13 | 11:52 | -0.0045776 | 27.533 | 31.507 | 3.5547 | 4.0043 | 3.3118 | 27.0016 | 4.1214 |  | 0.3587 | 381.5459 | 0.3716 | 0.7764 | 0.0244 | 0.813 | 11.9297
1998-10-13 | 11:52 | -0.0045776 | 27.4922 | 31.5929 | 3.5535 | 3.9935 | 3.3091 | 27.1762 | 4.1206 |  | 0.3343 | 385.208 | 0.219 | 0.7776 | 0.0244 | 0.8142 | 10.709
1998-10-13 | 11:52 | -0.0042725 | 27.4316 | 31.559 | 3.5487 | 3.9934 | 3.3097 | 27.0192 | 4.1125 |  | 0.3343 | 386.4287 | 0.219 | 0.7776 | 0.0256 | 0.8142 | 11.9297
1998-10-13 | 11:52 | -0.0042725 | 27.4038 | 31.4587 | 3.5471 | 3.9955 | 3.3074 | 27.0187 | 4.1118 |  | 0.3465 | 386.4287 | 0.3716 | 0.7776 | 0.0256 | 0.8142 | 13.1504
1998-10-13 | 11:52 | -0.0045776 | 27.267 | 31.5418 | 3.5475 | 3.989 | 3.3048 | 27.0709 | 4.1038 |  | 0.3465 | 386.4287 | 0.3716 | 0.7776 | 0.0244 | 0.8154 | 11.9297
1998-10-13 | 11:52 | -0.0042725 | 27.3774 | 31.4597 | 3.5441 | 3.9749 | 3.3023 | 27.0092 | 4.1036 |  | 0.3343 | 385.8184 | 0.3716 | 0.7764 | 0.0256 | 0.8142 | 11.9297
1998-10-13 | 11:52 | -0.0042725 | 27.3774 | 31.4597 | 3.5441 | 3.9749 | 3.3023 | 27.0092 | 4.1036 |  | 0.3343 | 385.8184 | 0.3716 | 0.7764 | 0.0256 | 0.8142 | 11.9297
1998-10-13 | 11:52 | -0.0042725 | 27.3943 | 31.4436 | 3.5396 | 3.9788 | 3.2959 | 26.9574 | 4.0986 |  | 0.3465 | 386.4287 | 0.3716 | 0.7764 | 0.0244 | 0.8142 | 13.1504
1998-10-13 | 11:52 | -0.0045776 | 27.2679 | 31.5262 | 3.5414 | 3.968 | 3.2996 | 26.9254 | 4.094 |  | 0.3343 | 386.4287 | 0.219 | 0.7764 | 0.0232 | 0.813 | 13.1504
1998-10-13 | 11:53 | -0.0045776 | 27.214 | 31.3773 | 3.5377 | 3.9632 | 3.2941 | 26.9211 | 4.0912 |  | 0.3465 | 386.4287 | 0.5242 | 0.7776 | 0.0244 | 0.8142 | 11.9297
1998-10-13 | 11:53 | -0.0039673 | 27.1427 | 31.4276 | 3.5346 | 3.9635 | 3.2941 | 26.9266 | 4.0882 |  | 0.3465 | 387.6494 | 0.3716 | 0.7776 | 0.0256 | 0.8154 | 13.1504
1998-10-13 | 11:53 | -0.0042725 | 27.1427 | 31.4276 | 3.5346 | 3.9635 | 3.2941 | 26.9266 | 4.0882 |  | 0.3465 | 387.6494 | 0.3716 | 0.7776 | 0.0256 | 0.8154 | 13.1504
1998-10-13 | 11:53 | -0.0045776 | 27.1674 | 31.3302 | 3.5287 | 3.9553 | 3.2895 | 26.7978 | 4.078 |  | 0.3465 | 383.377 | 0.219 | 0.7776 | 0.0232 | 0.8142 | 10.709
1998-10-13 | 11:53 | -0.0042725 | 27.1767 | 31.1774 | 3.5254 | 3.9463 | 3.2874 | 26.8593 | 4.0751 |  | 0.3587 | 384.5977 | 0.3716 | 0.7776 | 0.0256 | 0.8154 | 14.3711
1998-10-13 | 11:53 | -0.0042725 | 27.0453 | 31.2959 | 3.5243 | 3.9433 | 3.2864 | 26.8497 | 4.0746 |  | 0.3343 | 383.377 | 0.3716 | 0.7776 | 0.0244 | 0.813 | 11.9297
1998-10-13 | 11:53 | -0.0042725 | 27.0453 | 31.2959 | 3.5243 | 3.9433 | 3.2864 | 26.8497 | 4.0746 |  | 0.3343 | 383.377 | 0.3716 | 0.7776 | 0.0244 | 0.813 | 11.9297
1998-10-13 | 11:53 | -0.0042725 | 26.963 | 31.547 | 3.526 | 3.9448 | 3.2808 | 26.6922 | 4.0639 |  | 0.3343 | 384.5977 | 0.3716 | 0.7764 | 0.0232 | 0.8142 | 13.1504
1998-10-13 | 11:53 | -0.0042725 | 27.0307 | 31.4318 | 3.5199 | 3.9522 | 3.2783 | 26.6564 | 4.0655 |  | 0.3343 | 384.5977 | 0.3716 | 0.7764 | 0.0256 | 0.8142 | 13.1504
1998-10-13 | 11:53 | -0.0042725 | 26.9975 | 31.5151 | 3.5141 | 3.9425 | 3.2703 | 26.6617 | 4.0571 |  | 0.3465 | 384.5977 | 0.3716 | 0.7751 | 0.0256 | 0.8142 | 10.709
1998-10-13 | 11:53 | -0.0045776 | 26.9145 | 31.3987 | 3.5188 | 3.9386 | 3.2745 | 26.5558 | 4.0574 |  | 0.3465 | 384.5977 | 0.3716 | 0.7788 | 0.0256 | 0.8154 | 13.1504
1998-10-13 | 11:53 | -0.0042725 | 26.9145 | 31.3987 | 3.5188 | 3.9386 | 3.2745 | 26.5558 | 4.0574 |  | 0.3465 | 384.5977 | 0.3716 | 0.7788 | 0.0256 | 0.8154 | 13.1504
1998-10-13 | 11:53 | -0.0042725 | 26.8809 | 31.298 | 3.5149 | 3.935 | 3.273 | 26.5236 | 4.0507 |  | 0.3343 | 382.1562 | 0.3716 | 0.7764 | 0.0244 | 0.8154 | 10.709
1998-10-13 | 11:53 | -0.0042725 | 26.8094 | 31.1647 | 3.513 | 3.9332 | 3.2712 | 26.6149 | 4.0451 |  | 0.3343 | 382.1562 | 0.219 | 0.7788 | 0.0244 | 0.8142 | 11.9297
1998-10-13 | 11:53 | -0.0045776 | 26.8097 | 31.2154 | 3.5131 | 3.9318 | 3.272 | 26.5142 | 4.043 |  | 0.3465 | 382.1562 | 0.3716 | 0.7776 | 0.0244 | 0.8142 | 11.9297
1998-10-13 | 11:53 | -0.0045776 | 26.7441 | 31.3511 | 3.5058 | 3.9303 | 3.2714 | 26.4356 | 4.0368 |  | 0.3465 | 382.1562 | 0.3716 | 0.7764 | 0.0244 | 0.8142 | 11.9297
1998-10-13 | 11:53 | -0.0045776 | 26.7496 | 31.2673 | 3.505 | 3.9248 | 3.2683 | 26.4409 | 4.0365 |  | 0.3465 | 382.1562 | 0.3716 | 0.7776 | 0.0256 | 0.8142 | 11.9297
1998-10-13 | 11:53 | -0.0042725 | 26.7609 | 31.4846 | 3.5011 | 3.9217 | 3.2664 | 26.4569 | 4.0295 |  | 0.3587 | 382.1562 | 0.3716 | 0.7776 | 0.0256 | 0.8142 | 13.1504
1998-10-13 | 11:53 | -0.0042725 | 26.7539 | 31.3663 | 3.4986 | 3.9135 | 3.2609 | 26.37 | 4.029 |  | 0.3465 | 382.1562 | 0.3716 | 0.7764 | 0.0232 | 0.8142 | 11.9297
1998-10-13 | 11:53 | -0.0045776 | 26.7539 | 31.3663 | 3.4986 | 3.9135 | 3.2609 | 26.37 | 4.029 |  | 0.3465 | 382.1562 | 0.3716 | 0.7764 | 0.0232 | 0.8142 | 11.9297
1998-10-13 | 11:53 | -0.0045776 | 26.6965 | 31.3313 | 3.4988 | 3.9122 | 3.2623 | 26.4328 | 4.0258 |  | 0.3465 | 377.8838 | 0.219 | 0.7764 | 0.0244 | 0.8142 | 10.709
1998-10-13 | 11:53 | -0.0045776 | 26.6124 | 31.2139 | 3.496 | 3.9091 | 3.2554 | 26.4274 | 4.0221 |  | 0.3465 | 377.8838 | 0.3716 | 0.7776 | 0.0244 | 0.8154 | 13.1504
1998-10-13 | 11:53 | -0.0045776 | 26.5813 | 31.3006 | 3.492 | 3.9094 | 3.2572 | 26.3551 | 4.0179 |  | 0.3465 | 377.8838 | 0.3716 | 0.7776 | 0.0256 | 0.8142 | 11.9297
1998-10-13 | 11:53 | -0.0045776 | 26.5766 | 31.2849 | 3.4878 | 3.8995 | 3.2573 | 26.2379 | 4.0168 |  | 0.3465 | 377.8838 | 0.3716 | 0.7776 | 0.0244 | 0.8142 | 11.9297
1998-10-13 | 11:53 | -0.0045776 | 26.5266 | 31.3526 | 3.486 | 3.8973 | 3.2513 | 26.2977 | 4.007 |  | 0.3465 | 377.8838 | 0.3716 | 0.7764 | 0.0244 | 0.8142 | 24.1367
1998-10-13 | 11:53 | -0.0042725 | 26.5266 | 31.1006 | 3.4856 | 3.8976 | 3.2478 | 26.3406 | 4.0083 |  | 0.3465 | 379.1045 | 0.3716 | 0.7788 | 0.0256 | 0.8154 | 25.3574
1998-10-13 | 11:53 | -0.0048828 | 26.5266 | 31.1006 | 3.4856 | 3.8976 | 3.2478 | 26.3406 | 4.0083 |  | 0.3465 | 379.1045 | 0.3716 | 0.7788 | 0.0256 | 0.8154 | 25.3574
1998-10-13 | 11:53 | -0.0045776 | 26.4005 | 31.3673 | 3.4822 | 3.883 | 3.2492 | 26.2959 | 4.0025 |  | 0.3343 | 378.4941 | 0.5242 | 0.7776 | 0.0256 | 0.8154 | 25.3574
1998-10-13 | 11:53 | -0.0045776 | 26.4083 | 31.2355 | 3.4828 | 3.8872 | 3.2536 | 26.1688 | 4.0028 |  | 0.3465 | 378.4941 | 0.3716 | 0.7764 | 0.0244 | 0.8154 | 24.1367
1998-10-13 | 11:53 | -0.0042725 | 26.3788 | 31.2678 | 3.4807 | 3.8798 | 3.25 | 26.1838 | 3.9986 |  | 0.4563 | 375.4424 | 0.3716 | 0.7764 | 0.0244 | 0.8142 | 24.1367
1998-10-13 | 11:53 | -0.0042725 | 26.3788 | 31.2678 | 3.4807 | 3.8798 | 3.25 | 26.1838 | 3.9986 |  | 0.4563 | 375.4424 | 0.3716 | 0.7764 | 0.0244 | 0.8142 | 24.1367
1998-10-13 | 11:53 | -0.0042725 | 26.3349 | 31.1685 | 3.4797 | 3.8845 | 3.2456 | 26.1906 | 3.9893 |  | 0.4563 | 376.0527 | 0.3716 | 0.7764 | 0.0244 | 0.8142 | 24.1367
1998-10-13 | 11:53 | -0.0042725 | 26.3349 | 31.1685 | 3.4797 | 3.8845 | 3.2456 | 26.1906 | 3.9893 |  | 0.4563 | 376.0527 | 0.3716 | 0.7764 | 0.0244 | 0.8142 | 24.1367
1998-10-13 | 11:53 | -0.0045776 | 26.1998 | 31.2374 | 3.4771 | 3.8768 | 3.2408 | 26.1273 | 3.9892 |  | 0.4563 | 376.0527 | 0.3716 | 0.7776 | 0.0244 | 0.8154 | 22.916
1998-10-13 | 11:53 | -0.0042725 | 26.2792 | 31.2035 | 3.4696 | 3.8663 | 3.2346 | 26.0513 | 3.9842 |  | 0.3465 | 376.6631 | 0.3716 | 0.7764 | 0.0244 | 0.8154 | 24.1367
1998-10-13 | 11:53 | -0.0042725 | 26.1648 | 31.1861 | 3.4695 | 3.8682 | 3.2353 | 25.9857 | 3.981 |  | 0.3343 | 376.0527 | 0.3716 | 0.7776 | 0.0244 | 0.8142 | 22.916
1998-10-13 | 11:53 | -0.0045776 | 26.2235 | 31.0868 | 3.4642 | 3.867 | 3.2332 | 25.9982 | 3.9785 |  | 0.3343 | 376.0527 | 0.3716 | 0.7764 | 0.0256 | 0.8154 | 25.3574
1998-10-13 | 11:53 | -0.0045776 | 26.1955 | 31.2389 | 3.4639 | 3.8574 | 3.2317 | 25.9008 | 3.9801 |  | 0.3343 | 376.0527 | 0.3716 | 0.7764 | 0.0256 | 0.813 | 22.916
1998-10-13 | 11:53 | -0.0042725 | 26.1776 | 31.1708 | 3.465 | 3.8573 | 3.2281 | 25.9273 | 3.9744 |  | 0.3465 | 382.1562 | 0.3716 | 0.7764 | 0.0244 | 0.8142 | 24.1367
1998-10-13 | 11:53 | -0.0042725 | 26.1776 | 31.1708 | 3.465 | 3.8573 | 3.2281 | 25.9273 | 3.9744 |  | 0.3465 | 382.1562 | 0.3716 | 0.7764 | 0.0244 | 0.8142 | 24.1367
1998-10-13 | 11:53 | -0.0045776 | 26.1205 | 31.1708 | 3.463 | 3.8468 | 3.2208 | 25.8127 | 3.9664 |  | 0.3587 | 381.5459 | 0.3716 | 0.7764 | 0.0232 | 0.8142 | 25.3574
1998-10-13 | 11:53 | -0.0042725 | 26.0017 | 31.1558 | 3.4584 | 3.8448 | 3.2264 | 25.869 | 3.9635 |  | 0.3343 | 382.1562 | 0.219 | 0.7751 | 0.0244 | 0.8142 | 24.1367
1998-10-13 | 11:53 | -0.0045776 | 25.9096 | 31.2735 | 3.4557 | 3.8379 | 3.2229 | 25.7212 | 3.9557 |  | 0.3343 | 381.5459 | 0.3716 | 0.7776 | 0.0244 | 0.8142 | 25.3574
1998-10-13 | 11:53 | -0.0045776 | 25.9096 | 31.2735 | 3.4557 | 3.8379 | 3.2229 | 25.7212 | 3.9557 |  | 0.3343 | 381.5459 | 0.3716 | 0.7776 | 0.0244 | 0.8142 | 25.3574
1998-10-13 | 11:53 | -0.0045776 | 26.0314 | 31.2913 | 3.4526 | 3.8375 | 3.2227 | 25.7769 | 3.9509 |  | 0.3343 | 382.1562 | 0.3716 | 0.7764 | 0.0244 | 0.8154 | 24.1367
1998-10-13 | 11:53 | -0.0045776 | 25.9796 | 31.1737 | 3.4514 | 3.8366 | 3.2219 | 25.7715 | 3.9537 |  | 0.4441 | 381.5459 | 0.3716 | 0.7764 | 0.0244 | 0.8142 | 24.1367
1998-10-13 | 11:53 | -0.0045776 | 25.8884 | 31.1747 | 3.4523 | 3.8322 | 3.2216 | 25.7175 | 3.9432 |  | 0.4563 | 381.5459 | 0.3716 | 0.7776 | 0.0244 | 0.8142 | 24.1367
1998-10-13 | 11:53 | -0.0045776 | 25.8944 | 31.2422 | 3.4484 | 3.8268 | 3.2201 | 25.8054 | 3.9432 |  | 0.4563 | 378.4941 | 0.3716 | 0.7776 | 0.0256 | 0.8142 | 24.1367
1998-10-13 | 11:53 | -0.0045776 | 25.9251 | 31.0757 | 3.445 | 3.821 | 3.216 | 25.7689 | 3.935 |  | 0.4563 | 377.8838 | 0.3716 | 0.7776 | 0.0244 | 0.8154 | 25.3574
1998-10-13 | 11:53 | -0.0042725 | 25.9016 | 31.3444 | 3.4446 | 3.8195 | 3.2148 | 25.7356 | 3.9318 |  | 0.4686 | 378.4941 | 0.3716 | 0.7776 | 0.0256 | 0.8154 | 25.3574
1998-10-13 | 11:53 | -0.0042725 | 25.8147 | 31.2771 | 3.4421 | 3.8111 | 3.2078 | 25.5648 | 3.928 |  | 0.4563 | 377.8838 | 0.3716 | 0.7764 | 0.0244 | 0.8142 | 24.1367
1998-10-13 | 11:53 | -0.0042725 | 25.8147 | 31.2771 | 3.4421 | 3.8111 | 3.2078 | 25.5648 | 3.928 |  | 0.4563 | 377.8838 | 0.3716 | 0.7764 | 0.0244 | 0.8142 | 24.1367
1998-10-13 | 11:53 | -0.0042725 | 25.769 | 31.1095 | 3.4382 | 3.8144 | 3.2052 | 25.6316 | 3.9212 |  | 0.4441 | 377.8838 | 0.3716 | 0.7764 | 0.0256 | 0.8142 | 24.1367
1998-10-13 | 11:53 | -0.0045776 | 25.7748 | 31.2106 | 3.4414 | 3.8141 | 3.2067 | 25.4825 | 3.9209 |  | 0.4441 | 377.8838 | 0.3716 | 0.7776 | 0.0244 | 0.8142 | 25.3574
1998-10-13 | 11:53 | -0.0045776 | 25.7748 | 31.2106 | 3.4414 | 3.8141 | 3.2067 | 25.4825 | 3.9209 |  | 0.4441 | 377.8838 | 0.3716 | 0.7776 | 0.0244 | 0.8142 | 25.3574
1998-10-13 | 11:54 | -0.0042725 | 25.6833 | 31.1953 | 3.4352 | 3.8048 | 3.203 | 25.6219 | 3.9157 |  | 0.3465 | 377.8838 | 0.3716 | 0.7764 | 0.0232 | 0.8142 | 25.3574
1998-10-13 | 11:54 | -0.0042725 | 25.6833 | 31.1953 | 3.4352 | 3.8048 | 3.203 | 25.6219 | 3.9157 |  | 0.3465 | 377.8838 | 0.3716 | 0.7764 | 0.0232 | 0.8142 | 25.3574
1998-10-13 | 11:54 | -0.0045776 | 25.6437 | 31.0448 | 3.4354 | 3.8052 | 3.202 | 25.5126 | 3.909 |  | 0.3343 | 379.1045 | 0.3716 | 0.7764 | 0.0244 | 0.8142 | 24.1367
1998-10-13 | 11:54 | -0.0045776 | 25.6437 | 31.0448 | 3.4354 | 3.8052 | 3.202 | 25.5126 | 3.909 |  | 0.3343 | 379.1045 | 0.3716 | 0.7764 | 0.0244 | 0.8142 | 24.1367
1998-10-13 | 11:54 | -0.0042725 | 25.5141 | 31.1111 | 3.4268 | 3.8071 | 3.1952 | 25.4506 | 3.899 |  | 0.3465 | 378.4941 | 0.219 | 0.7764 | 0.0256 | 0.8154 | 25.3574
1998-10-13 | 11:54 | -0.0042725 | 25.5433 | 31.0604 | 3.4264 | 3.814 | 3.1944 | 25.3673 | 3.8968 |  | 0.3465 | 377.2734 | 0.3716 | 0.7764 | 0.0244 | 0.813 | 24.1367
1998-10-13 | 11:54 | -0.0045776 | 25.5433 | 31.0604 | 3.4264 | 3.814 | 3.1944 | 25.3673 | 3.8968 |  | 0.3465 | 377.2734 | 0.3716 | 0.7764 | 0.0244 | 0.813 | 24.1367
1998-10-13 | 11:54 | -0.0045776 | 25.4976 | 30.9431 | 3.4197 | 3.8127 | 3.1942 | 25.3127 | 3.8836 |  | 0.3343 | 377.8838 | 0.219 | 0.7788 | 0.0244 | 0.8142 | 24.1367
1998-10-13 | 11:54 | -0.0045776 | 25.4924 | 31.0624 | 3.4202 | 3.8171 | 3.1907 | 25.2687 | 3.8809 |  | 0.3343 | 377.2734 | 0.3716 | 0.7751 | 0.0244 | 0.8154 | 24.1367
1998-10-13 | 11:54 | -0.0045776 | 25.4924 | 31.0624 | 3.4202 | 3.8171 | 3.1907 | 25.2687 | 3.8809 |  | 0.3343 | 377.2734 | 0.3716 | 0.7751 | 0.0244 | 0.8154 | 24.1367
1998-10-13 | 11:54 | -0.0042725 | 25.2884 | 31.0307 | 3.4148 | 3.8285 | 3.189 | 25.3151 | 3.8773 |  | 0.3465 | 377.8838 | 0.3716 | 0.7776 | 0.0256 | 0.8142 | 24.1367
1998-10-13 | 11:54 | -0.0045776 | 25.3465 | 31.1816 | 3.4131 | 3.8264 | 3.1858 | 25.2025 | 3.8766 |  | 0.3465 | 384.5977 | 0.3716 | 0.7764 | 0.0244 | 0.8142 | 25.3574
1998-10-13 | 11:54 | -0.0045776 | 25.3465 | 31.1816 | 3.4131 | 3.8264 | 3.1858 | 25.2025 | 3.8766 |  | 0.3465 | 384.5977 | 0.3716 | 0.7764 | 0.0244 | 0.8142 | 25.3574
1998-10-13 | 11:54 | -0.0045776 | 25.3757 | 31.0801 | 3.4103 | 3.8301 | 3.1842 | 25.2023 | 3.873 |  | 0.3465 | 383.9873 | 0.3716 | 0.7776 | 0.0244 | 0.813 | 25.3574
1998-10-13 | 11:54 | -0.0045776 | 25.2941 | 31.2832 | 3.4072 | 3.8353 | 3.1831 | 25.1695 | 3.8652 |  | 0.3465 | 384.5977 | 0.3716 | 0.7776 | 0.0256 | 0.8154 | 25.3574
1998-10-13 | 11:54 | -0.0045776 | 25.3236 | 31.1823 | 3.4039 | 3.8402 | 3.1772 | 25.1471 | 3.8616 |  | 0.3465 | 384.5977 | 0.219 | 0.7764 | 0.0244 | 0.8154 | 24.1367
1998-10-13 | 11:54 | -0.0045776 | 25.2823 | 31.1149 | 3.3991 | 3.8507 | 3.1638 | 25.0515 | 3.8597 |  | 0.3465 | 383.9873 | 0.3716 | 0.7751 | 0.0244 | 0.8154 | 24.1367
1998-10-13 | 11:54 | -0.0042725 | 25.2705 | 31.1823 | 3.3971 | 3.8467 | 3.1713 | 25.1583 | 3.8549 |  | 0.3465 | 384.5977 | 0.3716 | 0.7776 | 0.0244 | 0.8044 | 25.3574
1998-10-13 | 11:54 | -0.0045776 | 25.2229 | 31.3667 | 3.3958 | 3.8461 | 3.1685 | 25.0118 | 3.8475 |  | 0.3343 | 383.9873 | 0.3716 | 0.7764 | 0.0256 | 0.802 | 24.1367
1998-10-13 | 11:54 | -0.0045776 | 25.2229 | 31.3667 | 3.3958 | 3.8461 | 3.1685 | 25.0118 | 3.8475 |  | 0.3343 | 383.9873 | 0.3716 | 0.7764 | 0.0256 | 0.802 | 24.1367
1998-10-13 | 11:54 | -0.0045776 | 25.2113 | 31.1318 | 3.3934 | 3.8504 | 3.1694 | 25.0797 | 3.8469 |  | 0.3465 | 374.2217 | 0.3716 | 0.7776 | 0.0244 | 0.8032 | 24.1367
1998-10-13 | 11:54 | -0.0045776 | 25.1342 | 31.1655 | 3.3882 | 3.8476 | 3.167 | 24.9443 | 3.8434 |  | 0.3465 | 374.2217 | 0.3716 | 0.7764 | 0.0244 | 0.8008 | 24.1367
1998-10-13 | 11:54 | -0.0045776 | 25.1933 | 30.9962 | 3.3902 | 3.8572 | 3.1626 | 25.0682 | 3.8427 |  | 0.3465 | 374.832 | 0.219 | 0.7776 | 0.0256 | 0.8032 | 24.1367
1998-10-13 | 11:54 | -0.0045776 | 25.1712 | 31.0489 | 3.39 | 3.8523 | 3.1612 | 24.9003 | 3.8381 |  | 0.3343 | 374.2217 | 0.3716 | 0.7776 | 0.0256 | 0.8032 | 25.3574
1998-10-13 | 11:54 | -0.0042725 | 25.0567 | 31.0809 | 3.3857 | 3.841 | 3.1587 | 25.04 | 3.8363 |  | 0.3343 | 373.6113 | 0.219 | 0.7776 | 0.0244 | 0.802 | 25.3574
1998-10-13 | 11:54 | -0.0045776 | 25.0567 | 31.0809 | 3.3857 | 3.841 | 3.1587 | 25.04 | 3.8363 |  | 0.3343 | 373.6113 | 0.219 | 0.7776 | 0.0244 | 0.802 | 25.3574
1998-10-13 | 11:54 | -0.0045776 | 25.0282 | 31.2005 | 3.383 | 3.8392 | 3.1549 | 24.8547 | 3.8274 |  | 0.3343 | 374.832 | 0.3716 | 0.7764 | 0.0244 | 0.802 | 25.3574
1998-10-13 | 11:54 | -0.0042725 | 25.0282 | 31.2005 | 3.383 | 3.8392 | 3.1549 | 24.8547 | 3.8274 |  | 0.3343 | 374.832 | 0.3716 | 0.7764 | 0.0244 | 0.802 | 25.3574
1998-10-13 | 11:54 | -0.0042725 | 24.9915 | 31.2667 | 3.3825 | 3.8368 | 3.1473 | 24.9558 | 3.8273 |  | 0.3465 | 374.2217 | 0.3716 | 0.7764 | 0.0256 | 0.8032 | 24.1367
1998-10-13 | 11:54 | -0.0045776 | 24.9973 | 31.216 | 3.3788 | 3.8442 | 3.1496 | 24.9216 | 3.8234 |  | 0.3465 | 374.2217 | 0.3716 | 0.7764 | 0.0256 | 0.8032 | 24.1367
1998-10-13 | 11:54 | -0.0042725 | 24.8832 | 30.9621 | 3.3702 | 3.8376 | 3.1432 | 24.8759 | 3.8243 |  | 0.3465 | 374.2217 | 0.219 | 0.7764 | 0.0256 | 0.8032 | 24.1367
1998-10-13 | 11:54 | -0.0045776 | 24.8832 | 30.9621 | 3.3702 | 3.8376 | 3.1432 | 24.8759 | 3.8243 |  | 0.3465 | 374.2217 | 0.219 | 0.7764 | 0.0256 | 0.8032 | 24.1367
1998-10-13 | 11:54 | -0.0042725 | 24.9078 | 31.0983 | 3.3736 | 3.8345 | 3.1425 | 24.9332 | 3.8215 |  | 0.3465 | 374.2217 | 0.3716 | 0.7776 | 0.0232 | 0.8032 | 25.3574
1998-10-13 | 11:54 | -0.0042725 | 24.9135 | 31.0473 | 3.3723 | 3.8319 | 3.1453 | 24.7626 | 3.8211 |  | 0.3465 | 373.6113 | 0.3716 | 0.7776 | 0.0244 | 0.8032 | 25.3574
1998-10-13 | 11:54 | -0.0045776 | 24.9135 | 31.0473 | 3.3723 | 3.8319 | 3.1453 | 24.7626 | 3.8211 |  | 0.3465 | 373.6113 | 0.3716 | 0.7776 | 0.0244 | 0.8032 | 25.3574
1998-10-13 | 11:54 | -0.0045776 | 24.7767 | 31.015 | 3.3749 | 3.8278 | 3.1175 | 24.8549 | 3.8233 |  | 0.3343 | 374.2217 | 0.3716 | 0.7751 | 0.0232 | 0.8032 | 22.916
1998-10-13 | 11:54 | -0.0045776 | 24.7285 | 31.0489 | 3.3697 | 3.8258 | 3.0967 | 24.8095 | 3.8139 |  | 0.3343 | 374.832 | 0.219 | 0.7764 | 0.0244 | 0.8032 | 22.916
1998-10-13 | 11:54 | -0.0042725 | 24.8303 | 30.9973 | 3.3692 | 3.8206 | 3.0893 | 24.712 | 3.817 |  | 0.3465 | 374.2217 | 0.3716 | 0.7764 | 0.0244 | 0.8032 | 24.1367
1998-10-13 | 11:54 | -0.0042725 | 24.8303 | 30.9973 | 3.3692 | 3.8206 | 3.0893 | 24.712 | 3.817 |  | 0.3465 | 374.2217 | 0.3716 | 0.7764 | 0.0244 | 0.8032 | 24.1367
1998-10-13 | 11:54 | -0.0042725 | 24.6793 | 31.1154 | 3.3646 | 3.8162 | 3.0889 | 24.6718 | 3.8157 |  | 0.3465 | 374.2217 | 0.3716 | 0.7764 | 0.0244 | 0.8032 | 24.1367
1998-10-13 | 11:54 | -0.0045776 | 24.6482 | 31.0638 | 3.367 | 3.8181 | 3.0876 | 24.728 | 3.8162 |  | 0.3587 | 373.6113 | 0.3716 | 0.7776 | 0.0232 | 0.8032 | 25.3574
1998-10-13 | 11:54 | -0.0042725 | 24.7214 | 31.0476 | 3.3671 | 3.8242 | 3.0877 | 24.5971 | 3.8128 |  | 0.3465 | 373.6113 | 0.3716 | 0.7764 | 0.0244 | 0.802 | 24.1367
1998-10-13 | 11:54 | -0.0042725 | 24.5584 | 31.2336 | 3.3647 | 3.8137 | 3.0877 | 24.6434 | 3.8102 |  | 0.3343 | 374.2217 | 0.3716 | 0.7764 | 0.0244 | 0.8032 | 24.1367
1998-10-13 | 11:54 | -0.0042725 | 24.5584 | 31.2336 | 3.3647 | 3.8137 | 3.0877 | 24.6434 | 3.8102 |  | 0.3343 | 374.2217 | 0.3716 | 0.7764 | 0.0244 | 0.8032 | 24.1367
1998-10-13 | 11:54 | -0.0042725 | 24.5034 | 31.014 | 3.3573 | 3.8053 | 3.0845 | 24.5514 | 3.8099 |  | 0.3465 | 374.2217 | 0.3716 | 0.7764 | 0.0244 | 0.802 | 24.1367
1998-10-13 | 11:54 | -0.0045776 | 24.4547 | 31.014 | 3.3581 | 3.8018 | 3.0832 | 24.5801 | 3.8063 |  | 0.3587 | 374.2217 | 0.3716 | 0.7776 | 0.0256 | 0.8032 | 24.1367
1998-10-13 | 11:54 | -0.0045776 | 24.6069 | 31.0481 | 3.3553 | 3.8016 | 3.08 | 24.5344 | 3.8002 |  | 0.3343 | 373.6113 | 0.219 | 0.7764 | 0.0244 | 0.802 | 22.916
1998-10-13 | 11:54 | -0.0045776 | 24.6069 | 31.0481 | 3.3553 | 3.8016 | 3.08 | 24.5344 | 3.8002 |  | 0.3343 | 373.6113 | 0.219 | 0.7764 | 0.0244 | 0.802 | 22.916
1998-10-13 | 11:54 | -0.0042725 | 24.5883 | 31.0476 | 3.3564 | 3.8006 | 3.0767 | 24.4418 | 3.8001 |  | 0.3465 | 374.832 | 0.3716 | 0.7776 | 0.0256 | 0.8032 | 25.3574
1998-10-13 | 11:54 | -0.0045776 | 24.4414 | 30.9279 | 3.3522 | 3.7922 | 3.0774 | 24.5101 | 3.8016 |  | 0.3465 | 374.2217 | 0.3716 | 0.7764 | 0.0232 | 0.802 | 25.3574
1998-10-13 | 11:54 | -0.0042725 | 24.3093 | 30.8457 | 3.3517 | 3.789 | 3.0712 | 24.5125 | 3.7954 |  | 0.3465 | 375.4424 | 0.3716 | 0.7764 | 0.0244 | 0.802 | 25.3574
1998-10-13 | 11:54 | -0.0042725 | 24.3093 | 30.8457 | 3.3517 | 3.789 | 3.0712 | 24.5125 | 3.7954 |  | 0.3465 | 375.4424 | 0.3716 | 0.7764 | 0.0244 | 0.802 | 25.3574
1998-10-13 | 11:54 | -0.0042725 | 24.4664 | 31.0642 | 3.3499 | 3.7917 | 3.0735 | 24.4069 | 3.7919 |  | 0.3465 | 375.4424 | 0.3716 | 0.7764 | 0.0244 | 0.8032 | 25.3574
1998-10-13 | 11:54 | -0.0042725 | 24.3375 | 30.8939 | 3.3329 | 3.7745 | 3.06 | 24.244 | 3.7778 |  | 0.3465 | 376.6631 | 0.5242 | 0.7776 | 0.0256 | 0.8032 | 25.3574
1998-10-13 | 11:54 | -0.0045776 | 24.3626 | 30.9456 | 3.3396 | 3.778 | 3.0588 | 24.2911 | 3.7779 |  | 0.3587 | 376.0527 | 0.3716 | 0.7764 | 0.0244 | 0.8032 | 24.1367
1998-10-13 | 11:54 | -0.0045776 | 24.1354 | 30.8098 | 3.3392 | 3.7737 | 3.0592 | 24.2099 | 3.7759 |  | 0.3587 | 376.0527 | 0.5242 | 0.7776 | 0.0244 | 0.802 | 24.1367
1998-10-13 | 11:54 | -0.0048828 | 24.2485 | 30.8805 | 3.337 | 3.776 | 3.0538 | 24.2528 | 3.7756 |  | 0.3343 | 376.0527 | 0.219 | 0.7764 | 0.0232 | 0.802 | 22.916
1998-10-13 | 11:54 | -0.0045776 | 24.1614 | 30.8454 | 3.3357 | 3.7692 | 3.0533 | 24.2461 | 3.7706 |  | 0.3465 | 376.6631 | 0.3716 | 0.7776 | 0.0256 | 0.8032 | 25.3574
1998-10-13 | 11:55 | -0.0039673 | 24.1876 | 31.0679 | 3.3305 | 3.7671 | 3.0567 | 24.2884 | 3.7737 |  | 0.3465 | 376.6631 | 0.3716 | 0.7776 | 0.0256 | 0.802 | 22.916
1998-10-13 | 11:55 | -0.0042725 | 24.1876 | 31.0679 | 3.3305 | 3.7671 | 3.0567 | 24.2884 | 3.7737 |  | 0.3465 | 376.6631 | 0.3716 | 0.7776 | 0.0256 | 0.802 | 22.916
1998-10-13 | 11:55 | -0.0042725 | 24.1292 | 30.8609 | 3.333 | 3.7699 | 3.0552 | 24.2855 | 3.7684 |  | 0.3343 | 376.6631 | 0.3716 | 0.7776 | 0.0244 | 0.8032 | 24.1367
1998-10-13 | 11:55 | -0.0045776 | 24.1303 | 30.9132 | 3.3295 | 3.7631 | 3.0561 | 24.106 | 3.7616 |  | 0.3343 | 376.0527 | 0.3716 | 0.7764 | 0.0232 | 0.802 | 24.1367
1998-10-13 | 11:55 | -0.0045776 | 24.1552 | 30.743 | 3.3312 | 3.766 | 3.0545 | 24.0886 | 3.759 |  | 0.3465 | 375.4424 | 0.3716 | 0.7764 | 0.0256 | 0.802 | 24.1367
1998-10-13 | 11:55 | -0.0042725 | 24.1731 | 30.9807 | 3.3298 | 3.7668 | 3.0507 | 24.0236 | 3.7606 |  | 0.3465 | 376.0527 | 0.3716 | 0.7764 | 0.0244 | 0.802 | 25.3574
1998-10-13 | 11:55 | -0.0045776 | 24.0191 | 30.9814 | 3.3274 | 3.7596 | 3.0475 | 24.112 | 3.7544 |  | 0.3587 | 376.0527 | 0.3716 | 0.7776 | 0.0256 | 0.802 | 24.1367
1998-10-13 | 11:55 | -0.0048828 | 24.0197 | 30.9312 | 3.3217 | 3.7623 | 3.0451 | 24.0892 | 3.7562 |  | 0.3465 | 376.0527 | 0.3716 | 0.7776 | 0.0244 | 0.802 | 24.1367
1998-10-13 | 11:55 | -0.0048828 | 24.0197 | 30.9312 | 3.3217 | 3.7623 | 3.0451 | 24.0892 | 3.7562 |  | 0.3465 | 376.0527 | 0.3716 | 0.7776 | 0.0244 | 0.802 | 24.1367
1998-10-13 | 11:55 | -0.0045776 | 24.0572 | 30.8294 | 3.3185 | 3.758 | 3.0431 | 24.1421 | 3.7513 |  | 0.3343 | 375.4424 | 0.3716 | 0.7751 | 0.0244 | 0.8008 | 22.916
1998-10-13 | 11:55 | -0.0042725 | 24.0191 | 30.7772 | 3.3196 | 3.7494 | 3.0422 | 24.0945 | 3.7574 |  | 0.3343 | 375.4424 | 0.3716 | 0.7776 | 0.0232 | 0.8032 | 24.1367
1998-10-13 | 11:55 | -0.0045776 | 23.8457 | 30.7611 | 3.3164 | 3.7492 | 3.0435 | 24.066 | 3.7539 |  | 0.3343 | 376.0527 | 0.3716 | 0.7764 | 0.0232 | 0.8032 | 22.916
1998-10-13 | 11:55 | -0.0045776 | 23.8891 | 30.7437 | 3.318 | 3.7448 | 3.0419 | 24.0365 | 3.7466 |  | 0.3465 | 376.0527 | 0.219 | 0.7776 | 0.0244 | 0.802 | 25.3574
1998-10-13 | 11:55 | -0.0042725 | 23.9218 | 30.7968 | 3.3191 | 3.7421 | 3.0429 | 24.0498 | 3.7501 |  | 0.3465 | 376.0527 | 0.3716 | 0.7776 | 0.0256 | 0.802 | 24.1367
1998-10-13 | 11:55 | -0.0045776 | 23.9218 | 30.7968 | 3.3191 | 3.7421 | 3.0429 | 24.0498 | 3.7501 |  | 0.3465 | 376.0527 | 0.3716 | 0.7776 | 0.0256 | 0.802 | 24.1367
1998-10-13 | 11:55 | -0.0045776 | 23.9525 | 30.6423 | 3.3157 | 3.7391 | 3.0408 | 24.0376 | 3.7421 |  | 0.3587 | 376.6631 | 0.3716 | 0.7764 | 0.0269 | 0.8032 | 24.1367
1998-10-13 | 11:55 | -0.0045776 | 23.8769 | 30.6584 | 3.3152 | 3.7354 | 3.0431 | 23.9604 | 3.74 |  | 0.3465 | 376.6631 | 0.3716 | 0.7788 | 0.0256 | 0.8032 | 25.3574
1998-10-13 | 11:55 | -0.0045776 | 23.8642 | 30.5895 | 3.3139 | 3.7363 | 3.0394 | 23.9837 | 3.74 |  | 0.3465 | 376.0527 | 0.3716 | 0.7764 | 0.0244 | 0.8032 | 25.3574
1998-10-13 | 11:55 | -0.0042725 | 23.8902 | 30.6079 | 3.3103 | 3.7373 | 3.0371 | 23.9435 | 3.7411 |  | 0.3465 | 376.0527 | 0.3716 | 0.7776 | 0.0244 | 0.802 | 25.3574
1998-10-13 | 11:55 | -0.0045776 | 23.7643 | 30.6756 | 3.3044 | 3.731 | 3.0304 | 23.9427 | 3.7347 |  | 0.3465 | 376.0527 | 0.3716 | 0.7776 | 0.0244 | 0.802 | 24.1367
1998-10-13 | 11:55 | -0.0039673 | 23.721 | 30.642 | 3.3036 | 3.7178 | 3.0272 | 23.9374 | 3.7331 |  | 0.3465 | 376.0527 | 0.3716 | 0.7776 | 0.0244 | 0.802 | 24.1367
1998-10-13 | 11:55 | -0.0045776 | 23.739 | 30.7266 | 3.3027 | 3.7204 | 3.0266 | 23.8363 | 3.7284 |  | 0.3465 | 376.0527 | 0.3716 | 0.7764 | 0.0244 | 0.802 | 24.1367
1998-10-13 | 11:55 | -0.0042725 | 23.6887 | 30.4517 | 3.2985 | 3.7221 | 3.0271 | 23.8363 | 3.7261 |  | 0.3465 | 376.0527 | 0.219 | 0.7764 | 0.0269 | 0.8032 | 25.3574
1998-10-13 | 11:55 | -0.0042725 | 23.6517 | 30.6075 | 3.2982 | 3.7252 | 3.023 | 23.8311 | 3.7245 |  | 0.3465 | 376.0527 | 0.219 | 0.7776 | 0.0244 | 0.802 | 24.1367
1998-10-13 | 11:55 | -0.0042725 | 23.6517 | 30.6075 | 3.2982 | 3.7252 | 3.023 | 23.8311 | 3.7245 |  | 0.3465 | 376.0527 | 0.219 | 0.7776 | 0.0244 | 0.802 | 24.1367
1998-10-13 | 11:55 | -0.0045776 | 23.6953 | 30.4692 | 3.2919 | 3.7145 | 3.0205 | 23.8661 | 3.7191 |  | 0.3465 | 376.0527 | 0.3716 | 0.7751 | 0.0244 | 0.8032 | 24.1367
1998-10-13 | 11:55 | -0.0045776 | 23.6953 | 30.4692 | 3.2919 | 3.7145 | 3.0205 | 23.8661 | 3.7191 |  | 0.3465 | 376.0527 | 0.3716 | 0.7751 | 0.0244 | 0.8032 | 24.1367
1998-10-13 | 11:55 | -0.0042725 | 23.5321 | 30.6766 | 3.2945 | 3.7093 | 3.0193 | 23.7959 | 3.7152 |  | 0.3465 | 376.0527 | 0.3716 | 0.7764 | 0.0244 | 0.802 | 24.1367
1998-10-13 | 11:55 | -0.0045776 | 23.5138 | 30.6259 | 3.2842 | 3.7099 | 3.0157 | 23.654 | 3.71 |  | 0.3465 | 376.6631 | 0.219 | 0.7776 | 0.0232 | 0.8032 | 24.1367
1998-10-13 | 11:55 | -0.0045776 | 23.5138 | 30.6259 | 3.2842 | 3.7099 | 3.0157 | 23.654 | 3.71 |  | 0.3465 | 376.6631 | 0.219 | 0.7776 | 0.0232 | 0.8032 | 24.1367
1998-10-13 | 11:55 | -0.0045776 | 23.5774 | 30.4887 | 3.2859 | 3.7115 | 3.0116 | 23.7555 | 3.7107 |  | 0.3587 | 374.832 | 0.3716 | 0.7764 | 0.0232 | 0.8032 | 24.1367
1998-10-13 | 11:55 | -0.0045776 | 23.5518 | 30.6602 | 3.285 | 3.7031 | 3.0161 | 23.6361 | 3.7086 |  | 0.3465 | 373.6113 | 0.3716 | 0.7776 | 0.0256 | 0.802 | 24.1367
1998-10-13 | 11:55 | -0.0045776 | 23.5522 | 30.6092 | 3.28 | 3.6937 | 3.0103 | 23.6425 | 3.6983 |  | 0.3465 | 373.6113 | 0.3716 | 0.7764 | 0.0256 | 0.8032 | 25.3574
1998-10-13 | 11:55 | -0.0045776 | 23.5701 | 30.6766 | 3.2799 | 3.6905 | 3.011 | 23.6056 | 3.6965 |  | 0.3587 | 374.2217 | 0.3716 | 0.7764 | 0.0244 | 0.802 | 24.1367
1998-10-13 | 11:55 | -0.0042725 | 23.5519 | 30.6261 | 3.2817 | 3.6963 | 3.0099 | 23.5766 | 3.6932 |  | 0.3465 | 373.6113 | 0.3716 | 0.7764 | 0.0244 | 0.802 | 25.3574
1998-10-13 | 11:55 | -0.0045776 | 23.4444 | 30.4542 | 3.2788 | 3.691 | 3.0108 | 23.6842 | 3.6939 |  | 0.3465 | 373.6113 | 0.3716 | 0.7764 | 0.0244 | 0.802 | 24.1367
1998-10-13 | 11:55 | -0.0042725 | 23.4515 | 30.6957 | 3.2768 | 3.6946 | 3.0067 | 23.6789 | 3.6819 |  | 0.3465 | 374.2217 | 0.3716 | 0.7764 | 0.0256 | 0.8032 | 25.3574
1998-10-13 | 11:55 | -0.0042725 | 23.4515 | 30.6957 | 3.2768 | 3.6946 | 3.0067 | 23.6789 | 3.6819 |  | 0.3465 | 374.2217 | 0.3716 | 0.7764 | 0.0256 | 0.8032 | 25.3574
1998-10-13 | 11:55 | -0.0042725 | 23.4698 | 30.6607 | 3.2721 | 3.6913 | 3.0045 | 23.529 | 3.6822 |  | 0.3343 | 374.2217 | 0.3716 | 0.7764 | 0.0244 | 0.8032 | 24.1367
1998-10-13 | 11:55 | -0.0042725 | 23.4576 | 30.6612 | 3.2738 | 3.6896 | 3.0067 | 23.4514 | 3.6782 |  | 0.3465 | 373.6113 | 0.3716 | 0.7764 | 0.0244 | 0.802 | 24.1367
1998-10-13 | 11:55 | -0.0042725 | 23.4195 | 30.7297 | 3.2759 | 3.6899 | 3.0075 | 23.5294 | 3.6792 |  | 0.3465 | 374.2217 | 0.3716 | 0.7776 | 0.0256 | 0.802 | 25.3574
1998-10-13 | 11:55 | -0.0042725 | 23.3435 | 30.7644 | 3.2722 | 3.6806 | 3.008 | 23.4998 | 3.6826 |  | 0.3343 | 374.2217 | 0.3716 | 0.7776 | 0.0256 | 0.802 | 24.1367
1998-10-13 | 11:55 | -0.0045776 | 23.4065 | 30.7978 | 3.2683 | 3.6818 | 3.0016 | 23.4872 | 3.6772 |  | 0.3465 | 374.2217 | 0.3716 | 0.7764 | 0.0232 | 0.8032 | 24.1367
1998-10-13 | 11:55 | -0.0045776 | 23.4252 | 30.6089 | 3.2695 | 3.6766 | 3.0008 | 23.4628 | 3.6744 |  | 0.3343 | 373.6113 | 0.3716 | 0.7764 | 0.0232 | 0.802 | 24.1367
1998-10-13 | 11:55 | -0.0045776 | 23.3501 | 30.7133 | 3.2667 | 3.6708 | 2.9967 | 23.44 | 3.6671 |  | 0.3343 | 374.2217 | 0.219 | 0.7776 | 0.0256 | 0.802 | 25.3574
1998-10-13 | 11:55 | -0.0042725 | 23.3537 | 30.5383 | 3.2672 | 3.6758 | 2.9968 | 23.359 | 3.6647 |  | 0.3587 | 374.2217 | 0.3716 | 0.7764 | 0.0244 | 0.802 | 24.1367
1998-10-13 | 11:55 | -0.0045776 | 23.3299 | 30.7804 | 3.2645 | 3.6826 | 2.9979 | 23.4269 | 3.6633 |  | 0.3465 | 374.2217 | 0.219 | 0.7764 | 0.0244 | 0.802 | 25.3574
1998-10-13 | 11:55 | -0.0045776 | 23.2412 | 30.6273 | 3.2646 | 3.6756 | 2.9971 | 23.4698 | 3.6593 |  | 0.3343 | 374.2217 | 0.219 | 0.7751 | 0.0232 | 0.8008 | 24.1367
1998-10-13 | 11:55 | -0.0045776 | 23.2209 | 30.7972 | 3.2594 | 3.6688 | 2.9945 | 23.3966 | 3.6548 |  | 0.3343 | 376.0527 | 0.5242 | 0.7764 | 0.0256 | 0.8032 | 25.3574
1998-10-13 | 11:55 | -0.0042725 | 23.2209 | 30.7972 | 3.2594 | 3.6688 | 2.9945 | 23.3966 | 3.6548 |  | 0.3343 | 376.0527 | 0.5242 | 0.7764 | 0.0256 | 0.8032 | 25.3574
1998-10-13 | 11:55 | -0.0042725 | 23.2798 | 30.7475 | 3.2604 | 3.6702 | 2.9922 | 23.3013 | 3.6522 |  | 0.3343 | 376.0527 | 0.219 | 0.7764 | 0.0244 | 0.802 | 24.1367
1998-10-13 | 11:55 | -0.0042725 | 23.2402 | 30.5573 | 3.2607 | 3.6676 | 2.9887 | 23.4267 | 3.6486 |  | 0.3465 | 376.0527 | 0.3716 | 0.7776 | 0.0256 | 0.802 | 24.1367
1998-10-13 | 11:55 | -0.0045776 | 23.2346 | 30.5067 | 3.2587 | 3.668 | 2.9875 | 23.319 | 3.645 |  | 0.3343 | 377.2734 | 0.3716 | 0.7776 | 0.0232 | 0.8044 | 22.916
1998-10-13 | 11:55 | -0.0042725 | 23.1771 | 30.4552 | 3.2516 | 3.6645 | 2.99 | 23.2406 | 3.6396 |  | 0.3343 | 376.0527 | 0.219 | 0.7764 | 0.0232 | 0.802 | 24.1367
1998-10-13 | 11:55 | -0.0042725 | 23.2408 | 30.3855 | 3.2553 | 3.6593 | 2.9875 | 23.3188 | 3.6395 |  | 0.3465 | 376.0527 | 0.3716 | 0.7788 | 0.0256 | 0.8032 | 25.3574
1998-10-13 | 11:55 | -0.0042725 | 23.2408 | 30.3855 | 3.2553 | 3.6593 | 2.9875 | 23.3188 | 3.6395 |  | 0.3465 | 376.0527 | 0.3716 | 0.7788 | 0.0256 | 0.8032 | 25.3574
1998-10-13 | 11:55 | -0.0045776 | 23.2346 | 30.4722 | 3.2532 | 3.6638 | 2.9858 | 23.2404 | 3.63 |  | 0.3343 | 374.832 | 0.219 | 0.7764 | 0.0232 | 0.8008 | 24.1367
1998-10-13 | 11:56 | -0.0042725 | 23.1769 | 30.5067 | 3.2503 | 3.6557 | 2.9842 | 23.2161 | 3.6358 |  | 0.3465 | 376.0527 | 0.3716 | 0.7764 | 0.0244 | 0.802 | 25.3574
1998-10-13 | 11:56 | -0.0045776 | 23.1769 | 30.5067 | 3.2503 | 3.6557 | 2.9842 | 23.2161 | 3.6358 |  | 0.3465 | 376.0527 | 0.3716 | 0.7764 | 0.0244 | 0.802 | 25.3574
1998-10-13 | 11:56 | -0.0042725 | 23.1246 | 30.2981 | 3.2472 | 3.652 | 2.979 | 23.3484 | 3.6271 |  | 0.3465 | 376.6631 | 0.3716 | 0.7776 | 0.0256 | 0.802 | 24.1367
1998-10-13 | 11:56 | -0.0042725 | 23.1167 | 30.5728 | 3.2516 | 3.6512 | 2.9826 | 23.2078 | 3.6263 |  | 0.3465 | 375.4424 | 0.3716 | 0.7776 | 0.0244 | 0.802 | 24.1367
1998-10-13 | 11:56 | -0.0042725 | 23.1694 | 30.4018 | 3.251 | 3.6423 | 2.9828 | 23.2757 | 3.6206 |  | 0.3343 | 376.6631 | 0.219 | 0.7776 | 0.0244 | 0.802 | 24.1367
1998-10-13 | 11:56 | -0.0045776 | 23.0922 | 30.4537 | 3.251 | 3.6399 | 2.9836 | 23.2514 | 3.6237 |  | 0.3343 | 376.0527 | 0.3716 | 0.7764 | 0.0244 | 0.802 | 24.1367
1998-10-13 | 11:56 | -0.0045776 | 23.0922 | 30.4537 | 3.251 | 3.6399 | 2.9836 | 23.2514 | 3.6237 |  | 0.3343 | 376.0527 | 0.3716 | 0.7764 | 0.0244 | 0.802 | 24.1367
1998-10-13 | 11:56 | -0.0042725 | 23.1565 | 30.3845 | 3.2522 | 3.6462 | 2.984 | 23.2151 | 3.6179 |  | 0.3465 | 376.0527 | 0.3716 | 0.7764 | 0.0256 | 0.802 | 24.1367
1998-10-13 | 11:56 | -0.0045776 | 22.9941 | 30.4867 | 3.247 | 3.643 | 2.9818 | 23.226 | 3.6177 |  | 0.3343 | 376.0527 | 0.3716 | 0.7666 | 0.0256 | 0.8008 | 24.1367
1998-10-13 | 11:56 | -0.0045776 | 22.8711 | 30.4351 | 3.2411 | 3.6409 | 2.9806 | 23.1776 | 3.6115 |  | 0.3343 | 375.4424 | 0.3716 | 0.7654 | 0.0244 | 0.802 | 25.3574
1998-10-13 | 11:56 | -0.0045776 | 22.9549 | 30.3652 | 3.2402 | 3.6442 | 2.9708 | 23.1223 | 3.6084 |  | 0.3465 | 375.4424 | 0.3716 | 0.7642 | 0.0256 | 0.8032 | 24.1367
1998-10-13 | 11:56 | -0.0042725 | 23.001 | 30.2099 | 3.2399 | 3.6422 | 2.9739 | 23.1048 | 3.6092 |  | 0.3343 | 376.0527 | 0.3716 | 0.7642 | 0.0244 | 0.802 | 24.1367
1998-10-13 | 11:56 | -0.0042725 | 22.9223 | 30.5376 | 3.2376 | 3.6457 | 2.9725 | 23.0183 | 3.6069 |  | 0.3587 | 375.4424 | 0.3716 | 0.7642 | 0.0244 | 0.802 | 24.1367
1998-10-13 | 11:56 | -0.0042725 | 22.8838 | 30.2266 | 3.2351 | 3.6345 | 2.9721 | 23.0859 | 3.6005 |  | 0.3465 | 376.0527 | 0.219 | 0.7642 | 0.0256 | 0.8032 | 25.3574
1998-10-13 | 11:56 | -0.0042725 | 22.9923 | 30.2246 | 3.2391 | 3.6322 | 2.969 | 23.1513 | 3.5988 |  | 0.3587 | 376.0527 | 0.3716 | 0.7654 | 0.0244 | 0.802 | 25.3574
1998-10-13 | 11:56 | -0.0042725 | 22.9923 | 30.2246 | 3.2391 | 3.6322 | 2.969 | 23.1513 | 3.5988 |  | 0.3587 | 376.0527 | 0.3716 | 0.7654 | 0.0244 | 0.802 | 25.3574
1998-10-13 | 11:56 | -0.0042725 | 22.8833 | 30.3303 | 3.2355 | 3.633 | 2.9716 | 22.9938 | 3.59 |  | 0.3465 | 376.0527 | 0.219 | 0.7654 | 0.0244 | 0.802 | 24.1367
1998-10-13 | 11:56 | -0.0042725 | 22.8498 | 30.3637 | 3.2345 | 3.6243 | 2.9673 | 23.0601 | 3.5868 |  | 0.3465 | 375.4424 | 0.219 | 0.7654 | 0.0244 | 0.802 | 24.1367
1998-10-13 | 11:56 | -0.0042725 | 22.8498 | 30.3637 | 3.2345 | 3.6243 | 2.9673 | 23.0601 | 3.5868 |  | 0.3465 | 375.4424 | 0.219 | 0.7654 | 0.0244 | 0.802 | 24.1367
1998-10-13 | 11:56 | -0.0045776 | 22.8708 | 30.0871 | 3.2338 | 3.6279 | 2.9637 | 22.982 | 3.5838 |  | 0.3343 | 376.6631 | 0.3716 | 0.7654 | 0.0232 | 0.8008 | 24.1367
1998-10-13 | 11:56 | -0.0042725 | 22.8773 | 30.3309 | 3.2296 | 3.623 | 2.9595 | 22.9268 | 3.5825 |  | 0.3465 | 375.4424 | 0.219 | 0.7654 | 0.0244 | 0.802 | 24.1367
1998-10-13 | 11:56 | -0.0045776 | 22.7311 | 30.2755 | 3.2267 | 3.6162 | 2.9604 | 22.8072 | 3.579 |  | 0.3465 | 374.2217 | 0.3716 | 0.7654 | 0.0256 | 0.802 | 24.1367
1998-10-13 | 11:56 | -0.0045776 | 22.7311 | 30.2755 | 3.2267 | 3.6162 | 2.9604 | 22.8072 | 3.579 |  | 0.3465 | 374.2217 | 0.3716 | 0.7654 | 0.0256 | 0.802 | 24.1367
1998-10-13 | 11:56 | -0.0045776 | 22.707 | 29.9461 | 3.221 | 3.6193 | 2.959 | 22.8277 | 3.5779 |  | 0.3465 | 374.2217 | 0.5242 | 0.7654 | 0.0244 | 0.8032 | 24.1367
1998-10-13 | 11:56 | -0.0045776 | 22.6743 | 30.2954 | 3.2248 | 3.6183 | 2.9569 | 22.9446 | 3.5744 |  | 0.3465 | 373.6113 | 0.3716 | 0.7654 | 0.0256 | 0.802 | 24.1367
1998-10-13 | 11:56 | -0.0045776 | 22.647 | 30.12 | 3.2191 | 3.6142 | 2.9584 | 23.0171 | 3.5739 |  | 0.3343 | 373.6113 | 0.3716 | 0.7654 | 0.0232 | 0.802 | 24.1367
1998-10-13 | 11:56 | -0.0045776 | 22.647 | 30.12 | 3.2191 | 3.6142 | 2.9584 | 23.0171 | 3.5739 |  | 0.3343 | 373.6113 | 0.3716 | 0.7654 | 0.0232 | 0.802 | 24.1367
1998-10-13 | 11:56 | -0.0045776 | 22.6013 | 30.277 | 3.2149 | 3.6082 | 2.9559 | 22.9254 | 3.5746 |  | 0.3465 | 374.2217 | 0.219 | 0.7642 | 0.0244 | 0.8032 | 24.1367
1998-10-13 | 11:56 | -0.0042725 | 22.646 | 30.4314 | 3.2216 | 3.608 | 2.9524 | 22.8934 | 3.5706 |  | 0.3343 | 374.832 | 0.219 | 0.7654 | 0.0244 | 0.802 | 24.1367
1998-10-13 | 11:56 | -0.0045776 | 22.6197 | 30.3449 | 3.216 | 3.6022 | 2.9554 | 22.8627 | 3.5765 |  | 0.3465 | 374.2217 | 0.219 | 0.7654 | 0.0256 | 0.802 | 25.3574
1998-10-13 | 11:56 | -0.0045776 | 22.7385 | 30.2243 | 3.2242 | 3.6145 | 2.9643 | 22.8819 | 3.5801 |  | 0.3343 | 370.5596 | 0.219 | 0.7642 | 0.0244 | 0.8032 | 25.3574
1998-10-13 | 11:56 | -0.0045776 | 22.5612 | 30.3284 | 3.2251 | 3.6221 | 2.9643 | 22.8941 | 3.5825 |  | 0.3465 | 370.5596 | 0.219 | 0.7654 | 0.0256 | 0.8032 | 24.1367
1998-10-13 | 11:56 | -0.0045776 | 22.8152 | 30.4822 | 3.2253 | 3.6192 | 2.965 | 22.8188 | 3.5799 |  | 0.3465 | 369.9492 | 0.3716 | 0.7654 | 0.0244 | 0.8032 | 24.1367
1998-10-13 | 11:56 | -0.0045776 | 22.6311 | 30.2907 | 3.22 | 3.6212 | 2.9632 | 22.8916 | 3.5794 |  | 0.3465 | 369.9492 | 0.3716 | 0.7654 | 0.0244 | 0.802 | 22.916
1998-10-13 | 11:56 | -0.0045776 | 22.6311 | 30.2907 | 3.22 | 3.6212 | 2.9632 | 22.8916 | 3.5794 |  | 0.3465 | 369.9492 | 0.3716 | 0.7654 | 0.0244 | 0.802 | 22.916
1998-10-13 | 11:56 | -0.0039673 | 22.6124 | 30.1876 | 3.224 | 3.6155 | 2.9586 | 22.8126 | 3.5792 |  | 0.3343 | 369.9492 | 0.3716 | 0.7654 | 0.0256 | 0.802 | 24.1367
1998-10-13 | 11:56 | -0.0042725 | 22.5529 | 30.1001 | 3.2184 | 3.6161 | 2.9586 | 22.7568 | 3.5764 |  | 0.3465 | 369.9492 | 0.3716 | 0.7642 | 0.0256 | 0.8032 | 24.1367
1998-10-13 | 11:56 | -0.0042725 | 22.5064 | 30.2912 | 3.2188 | 3.6124 | 2.9569 | 22.8798 | 3.5739 |  | 0.3465 | 371.1699 | 0.3716 | 0.7654 | 0.0256 | 0.8032 | 25.3574
1998-10-13 | 11:56 | -0.0045776 | 22.5004 | 30.2572 | 3.2159 | 3.6045 | 2.9548 | 22.8372 | 3.5688 |  | 0.3587 | 369.9492 | 0.3716 | 0.7642 | 0.0256 | 0.802 | 25.3574
1998-10-13 | 11:56 | -0.0045776 | 22.7818 | 15.3968 | 3.2485 | 3.6403 | 2.9573 | 22.7748 | 3.5676 |  | 0.3343 | 369.9492 | 0.3716 | 0.7666 | 0.0244 | 0.8032 | 25.3574
1998-10-13 | 11:56 | -0.0045776 | 22.7175 | 11.0083 | 3.2503 | 3.6432 | 2.9595 | 22.7881 | 3.5695 |  | 0.3343 | 378.4941 | 0.3716 | 0.7654 | 0.0256 | 0.802 | 24.1367
1998-10-13 | 11:56 | -0.0048828 | 22.7097 | 8.6554 | 3.251 | 3.6436 | 2.9564 | 22.7127 | 3.5606 |  | 0.3465 | 377.8838 | 0.3716 | 0.7654 | 0.0256 | 0.8032 | 22.916
1998-10-13 | 11:56 | -0.0045776 | 22.7097 | 8.6554 | 3.251 | 3.6436 | 2.9564 | 22.7127 | 3.5606 |  | 0.3465 | 377.8838 | 0.3716 | 0.7654 | 0.0256 | 0.8032 | 22.916
1998-10-13 | 11:56 | -0.0045776 | 22.63 | 5.4285 | 3.2466 | 3.6365 | 2.9546 | 22.7303 | 3.5549 |  | 0.4563 | 377.8838 | 0.3716 | 0.7654 | 0.0244 | 0.802 | 24.1367
1998-10-13 | 11:56 | -0.0048828 | 22.6774 | 4.6251 | 3.246 | 3.6352 | 2.956 | 22.775 | 3.5519 |  | 0.4319 | 377.2734 | 0.3716 | 0.7642 | 0.0232 | 0.802 | 22.916
1998-10-13 | 11:56 | -0.0048828 | 22.6774 | 4.6251 | 3.246 | 3.6352 | 2.956 | 22.775 | 3.5519 |  | 0.4319 | 377.2734 | 0.3716 | 0.7642 | 0.0232 | 0.802 | 22.916
1998-10-13 | 11:56 | -0.0042725 | 22.5832 | 2.3654 | 3.2414 | 3.6294 | 2.9507 | 22.6861 | 3.5499 |  | 0.4686 | 377.8838 | 0.3716 | 0.7654 | 0.0256 | 0.8032 | 25.3574
1998-10-13 | 11:56 | -0.0042725 | 22.7665 | 2.7546 | 3.2397 | 3.626 | 2.9524 | 22.7231 | 3.5523 |  | 0.4686 | 378.4941 | 0.219 | 0.7654 | 0.0244 | 0.802 | 24.1367
1998-10-13 | 11:56 | -0.0042725 | 22.7665 | 2.7546 | 3.2397 | 3.626 | 2.9524 | 22.7231 | 3.5523 |  | 0.4686 | 378.4941 | 0.219 | 0.7654 | 0.0244 | 0.802 | 24.1367
1998-10-13 | 11:56 | -0.0042725 | 22.7077 | 2.3654 | 3.2414 | 3.627 | 2.9545 | 22.6859 | 3.5603 |  | 0.4563 | 379.1045 | 0.3716 | 0.7666 | 0.0269 | 0.8032 | 25.3574
1998-10-13 | 11:56 | -0.0045776 | 22.6606 | 1.266 | 3.2383 | 3.6192 | 2.9505 | 22.6537 | 3.5532 |  | 0.4686 | 379.1045 | 0.3716 | 0.7654 | 0.0232 | 0.8032 | 24.1367
1998-10-13 | 11:56 | -0.0045776 | 22.6606 | 1.266 | 3.2383 | 3.6192 | 2.9505 | 22.6537 | 3.5532 |  | 0.4686 | 379.1045 | 0.3716 | 0.7654 | 0.0232 | 0.8032 | 24.1367
1998-10-13 | 11:56 | -0.0045776 | 22.6421 | 1.266 | 3.2389 | 3.6142 | 2.9515 | 22.6238 | 3.5516 |  | 0.4563 | 380.3252 | 0.219 | 0.7666 | 0.0244 | 0.8008 | 24.1367
1998-10-13 | 11:56 | -0.0042725 | 22.6139 | 1.266 | 3.2373 | 3.6215 | 2.9496 | 22.4659 | 3.5499 |  | 0.4563 | 380.3252 | 0.3716 | 0.7654 | 0.0244 | 0.8032 | 25.3574
1998-10-13 | 11:56 | -0.0045776 | 22.6139 | 1.266 | 3.2373 | 3.6215 | 2.9496 | 22.4659 | 3.5499 |  | 0.4563 | 380.3252 | 0.3716 | 0.7654 | 0.0244 | 0.8032 | 25.3574
1998-10-13 | 11:56 | -0.0045776 | 22.6749 | 1.266 | 3.238 | 3.6248 | 2.9494 | 22.6051 | 3.553 |  | 0.4441 | 380.3252 | 0.3716 | 0.7642 | 0.0256 | 0.8032 | 24.1367
1998-10-13 | 11:56 | -0.0042725 | 22.6479 | 1.266 | 3.2366 | 3.6107 | 2.9463 | 22.5358 | 3.5448 |  | 0.4563 | 379.7148 | 0.219 | 0.7654 | 0.0244 | 0.8032 | 25.3574
1998-10-13 | 11:56 | -0.0042725 | 22.6479 | 1.266 | 3.2366 | 3.6107 | 2.9463 | 22.5358 | 3.5448 |  | 0.4563 | 379.7148 | 0.219 | 0.7654 | 0.0244 | 0.8032 | 25.3574
1998-10-13 | 11:56 | -0.0045776 | 22.5762 | 1.266 | 3.2346 | 3.6047 | 2.9439 | 22.5613 | 3.5438 |  | 0.4563 | 379.7148 | 0.3716 | 0.7654 | 0.0256 | 0.802 | 24.1367
1998-10-13 | 11:57 | -0.0042725 | 22.6487 | 1.266 | 3.2308 | 3.6041 | 2.9426 | 22.6424 | 3.5376 |  | 0.4686 | 382.1562 | 0.3716 | 0.7654 | 0.0244 | 0.802 | 24.1367
1998-10-13 | 11:57 | -0.0042725 | 22.6487 | 1.266 | 3.2308 | 3.6041 | 2.9426 | 22.6424 | 3.5376 |  | 0.4686 | 382.1562 | 0.3716 | 0.7654 | 0.0244 | 0.802 | 24.1367
1998-10-13 | 11:57 | -0.0045776 | 22.5296 | 1.266 | 3.2311 | 3.6 | 2.9429 | 22.5358 | 3.5329 |  | 0.4441 | 381.5459 | 0.3716 | 0.7654 | 0.0256 | 0.802 | 24.1367
1998-10-13 | 11:57 | -0.0045776 | 22.5025 | 1.266 | 3.2259 | 3.6002 | 2.9395 | 22.5289 | 3.5349 |  | 0.4563 | 381.5459 | 0.3716 | 0.7654 | 0.0256 | 0.8032 | 24.1367
1998-10-13 | 11:57 | -0.0042725 | 22.3509 | 1.266 | 3.2222 | 3.5973 | 2.9391 | 22.4608 | 3.5346 |  | 0.4563 | 381.5459 | 0.5242 | 0.7654 | 0.0244 | 0.8032 | 24.1367
1998-10-13 | 11:57 | -0.0042725 | 22.5425 | 1.266 | 3.2209 | 3.5917 | 2.9365 | 22.5481 | 3.5269 |  | 0.4441 | 382.1562 | 0.3716 | 0.7654 | 0.0244 | 0.802 | 24.1367
1998-10-13 | 11:57 | -0.0045776 | 22.5291 | 1.266 | 3.2213 | 3.5929 | 2.9323 | 22.4291 | 3.5191 |  | 0.4563 | 382.1562 | 0.3716 | 0.7642 | 0.0256 | 0.802 | 25.3574
1998-10-13 | 11:57 | -0.0045776 | 22.4633 | 1.266 | 3.2183 | 3.585 | 2.937 | 22.3979 | 3.5191 |  | 0.4563 | 382.1562 | 0.3716 | 0.7642 | 0.0244 | 0.8032 | 24.1367
1998-10-13 | 11:57 | -0.0042725 | 22.404 | 1.266 | 3.215 | 3.5828 | 2.9323 | 22.2659 | 3.5191 |  | 0.4563 | 382.1562 | 0.219 | 0.7654 | 0.0244 | 0.802 | 24.1367
1998-10-13 | 11:57 | -0.0045776 | 22.3827 | 1.266 | 3.2118 | 3.5808 | 2.9334 | 22.4281 | 3.5186 |  | 0.4686 | 382.7666 | 0.219 | 0.7654 | 0.0232 | 0.802 | 24.1367
1998-10-13 | 11:57 | -0.0042725 | 22.4221 | 1.266 | 3.2134 | 3.5823 | 2.9295 | 22.5028 | 3.5111 |  | 0.4563 | 382.1562 | 0.3716 | 0.7642 | 0.0244 | 0.8008 | 24.1367
1998-10-13 | 11:57 | -0.0042725 | 22.3698 | 1.266 | 3.2084 | 3.5861 | 2.9309 | 22.3343 | 3.5119 |  | 0.4563 | 382.1562 | 0.219 | 0.7642 | 0.0232 | 0.8008 | 22.916
1998-10-13 | 11:57 | -0.0045776 | 22.3497 | 1.266 | 3.2084 | 3.5768 | 2.9262 | 22.3655 | 3.5076 |  | 0.4686 | 382.7666 | 0.3716 | 0.7654 | 0.0244 | 0.8032 | 25.3574
1998-10-13 | 11:57 | -0.0045776 | 22.3553 | 1.266 | 3.207 | 3.5764 | 2.9303 | 22.3583 | 3.5075 |  | 0.4563 | 381.5459 | 0.3716 | 0.7654 | 0.0244 | 0.8032 | 24.1367
1998-10-13 | 11:57 | -0.0045776 | 22.3553 | 1.266 | 3.207 | 3.5764 | 2.9303 | 22.3583 | 3.5075 |  | 0.4563 | 381.5459 | 0.3716 | 0.7654 | 0.0244 | 0.8032 | 24.1367
1998-10-13 | 11:57 | -0.0042725 | 22.3757 | 1.266 | 3.2032 | 3.578 | 2.9257 | 22.2957 | 3.5058 |  | 0.4686 | 382.1562 | 0.3716 | 0.7654 | 0.0244 | 0.802 | 24.1367
1998-10-13 | 11:57 | -0.0045776 | 22.3811 | 1.266 | 3.203 | 3.5775 | 2.9277 | 22.3197 | 3.5003 |  | 0.4686 | 382.1562 | 0.3716 | 0.7654 | 0.0244 | 0.802 | 24.1367
1998-10-13 | 11:57 | -0.0045776 | 22.3548 | 1.266 | 3.2035 | 3.5698 | 2.9256 | 22.2632 | 3.4985 |  | 0.4563 | 382.1562 | 0.3716 | 0.7654 | 0.0232 | 0.802 | 25.3574
1998-10-13 | 11:57 | -0.0048828 | 22.2212 | 1.266 | 3.1987 | 3.5762 | 2.923 | 22.1996 | 3.496 |  | 0.4563 | 378.4941 | 0.5242 | 0.7642 | 0.0244 | 0.8032 | 24.1367
1998-10-13 | 11:57 | -0.0045776 | 22.2271 | 1.266 | 3.199 | 3.5734 | 2.9212 | 22.1608 | 3.4941 |  | 0.4563 | 377.8838 | 0.219 | 0.7654 | 0.0232 | 0.802 | 22.916
1998-10-13 | 11:57 | -0.0045776 | 22.2271 | 1.266 | 3.199 | 3.5734 | 2.9212 | 22.1608 | 3.4941 |  | 0.4563 | 377.8838 | 0.219 | 0.7654 | 0.0232 | 0.802 | 22.916
1998-10-13 | 11:57 | -0.0045776 | 22.2542 | 1.266 | 3.1978 | 3.5713 | 2.9199 | 22.2309 | 3.4891 |  | 0.4563 | 377.8838 | 0.3716 | 0.7666 | 0.0232 | 0.8008 | 25.3574
1998-10-13 | 11:57 | -0.0045776 | 22.3139 | 1.266 | 3.1986 | 3.5616 | 2.9233 | 22.1293 | 3.4845 |  | 0.4563 | 378.4941 | 0.3716 | 0.7666 | 0.0256 | 0.802 | 24.1367
1998-10-13 | 11:57 | -0.0045776 | 22.3191 | 1.266 | 3.1941 | 3.5658 | 2.918 | 22.2482 | 3.4832 |  | 0.4563 | 377.8838 | 0.3716 | 0.7654 | 0.0244 | 0.802 | 24.1367
1998-10-13 | 11:57 | -0.0045776 | 22.3191 | 1.266 | 3.1941 | 3.5658 | 2.918 | 22.2482 | 3.4832 |  | 0.4563 | 377.8838 | 0.3716 | 0.7654 | 0.0244 | 0.802 | 24.1367
1998-10-13 | 11:57 | -0.0045776 | 22.126 | 1.266 | 3.195 | 3.5643 | 2.9189 | 22.052 | 3.4804 |  | 0.4197 | 377.8838 | 0.3716 | 0.7654 | 0.0244 | 0.8032 | 22.916
1998-10-13 | 11:57 | -0.0042725 | 21.9969 | 1.266 | 3.1884 | 3.5594 | 2.9119 | 22.0697 | 3.4816 |  | 0.3343 | 377.2734 | 0.219 | 0.7642 | 0.0244 | 0.802 | 24.1367
1998-10-13 | 11:57 | -0.0042725 | 21.9969 | 1.266 | 3.1884 | 3.5594 | 2.9119 | 22.0697 | 3.4816 |  | 0.3343 | 377.2734 | 0.219 | 0.7642 | 0.0244 | 0.802 | 24.1367
1998-10-13 | 11:57 | -0.0042725 | 22.0103 | 1.266 | 3.191 | 3.5579 | 2.9149 | 22.165 | 3.477 |  | 0.3343 | 377.8838 | 0.3716 | 0.7654 | 0.0244 | 0.8032 | 22.916
1998-10-13 | 11:57 | -0.0045776 | 22.1645 | 1.266 | 3.1897 | 3.5594 | 2.9123 | 22.1457 | 3.4759 |  | 0.3465 | 373.6113 | 0.3716 | 0.7666 | 0.0232 | 0.8032 | 25.3574
1998-10-13 | 11:57 | -0.0045776 | 22.091 | 1.266 | 3.1905 | 3.5616 | 2.9149 | 22.1586 | 3.473 |  | 0.3343 | 374.2217 | 0.3716 | 0.7654 | 0.0256 | 0.802 | 24.1367
1998-10-13 | 11:57 | -0.0045776 | 22.091 | 1.266 | 3.1905 | 3.5616 | 2.9149 | 22.1586 | 3.473 |  | 0.3343 | 374.2217 | 0.3716 | 0.7654 | 0.0256 | 0.802 | 24.1367
1998-10-13 | 11:57 | -0.0042725 | 22.0912 | 1.266 | 3.1897 | 3.5598 | 2.9153 | 22.0699 | 3.4673 |  | 0.3465 | 374.2217 | 0.3716 | 0.7654 | 0.0256 | 0.802 | 24.1367
1998-10-13 | 11:57 | -0.0042725 | 21.9574 | 1.266 | 3.1825 | 3.5497 | 2.9112 | 22.0834 | 3.4689 |  | 0.3343 | 373.6113 | 0.3716 | 0.7654 | 0.0244 | 0.8032 | 24.1367
1998-10-13 | 11:57 | -0.0042725 | 21.9574 | 1.266 | 3.1825 | 3.5497 | 2.9112 | 22.0834 | 3.4689 |  | 0.3343 | 373.6113 | 0.3716 | 0.7654 | 0.0244 | 0.8032 | 24.1367
1998-10-13 | 11:57 | -0.0042725 | 22.0028 | 1.266 | 3.1814 | 3.551 | 2.9058 | 22.0753 | 3.4618 |  | 0.3465 | 374.2217 | 0.3716 | 0.7642 | 0.0244 | 0.802 | 22.916
1998-10-13 | 11:57 | -0.0042725 | 21.9562 | 1.266 | 3.1802 | 3.5461 | 2.9037 | 22.044 | 3.4615 |  | 0.3343 | 374.2217 | 0.3716 | 0.7642 | 0.0256 | 0.8032 | 24.1367
1998-10-13 | 11:57 | -0.0045776 | 21.9764 | 1.266 | 3.1802 | 3.5498 | 2.9076 | 21.8906 | 3.464 |  | 0.3343 | 373.6113 | 0.219 | 0.7666 | 0.0256 | 0.802 | 24.1367
1998-10-13 | 11:57 | -0.0042725 | 21.8931 | 1.266 | 3.1812 | 3.5507 | 2.9086 | 22.1309 | 3.4641 |  | 0.3587 | 374.832 | 0.3716 | 0.7654 | 0.0256 | 0.8032 | 25.3574
1998-10-13 | 11:57 | -0.0042725 | 21.9421 | 1.266 | 3.1784 | 3.5432 | 2.9041 | 21.9797 | 3.4629 |  | 0.3465 | 376.6631 | 0.219 | 0.7642 | 0.0244 | 0.802 | 25.3574
1998-10-13 | 11:57 | -0.0045776 | 21.9421 | 1.266 | 3.1784 | 3.5432 | 2.9041 | 21.9797 | 3.4629 |  | 0.3465 | 376.6631 | 0.219 | 0.7642 | 0.0244 | 0.802 | 25.3574
1998-10-13 | 11:57 | -0.0042725 | 21.8601 | 1.266 | 3.1757 | 3.539 | 2.9018 | 22.0554 | 3.4566 |  | 0.3465 | 376.0527 | 0.219 | 0.7654 | 0.0244 | 0.802 | 24.1367
1998-10-13 | 11:57 | -0.0042725 | 21.8601 | 1.266 | 3.1757 | 3.539 | 2.9018 | 22.0554 | 3.4566 |  | 0.3465 | 376.0527 | 0.219 | 0.7654 | 0.0244 | 0.802 | 24.1367
1998-10-13 | 11:57 | -0.0045776 | 21.696 | 1.266 | 3.1713 | 3.537 | 2.8987 | 21.9077 | 3.4551 |  | 0.3587 | 376.0527 | 0.219 | 0.7654 | 0.0244 | 0.802 | 25.3574
1998-10-13 | 11:57 | -0.0045776 | 21.8321 | 1.266 | 3.1687 | 3.5383 | 2.9 | 21.9461 | 3.4508 |  | 0.3587 | 376.6631 | 0.3716 | 0.7654 | 0.0256 | 0.802 | 24.1367
1998-10-13 | 11:57 | -0.0042725 | 21.8181 | 1.266 | 3.1703 | 3.5329 | 2.9021 | 21.9968 | 3.4406 |  | 0.3343 | 376.0527 | 0.3716 | 0.7654 | 0.0244 | 0.802 | 24.1367
1998-10-13 | 11:57 | -0.0045776 | 21.8054 | 1.266 | 3.1679 | 3.5355 | 2.8953 | 21.876 | 3.4479 |  | 0.3343 | 375.4424 | 0.219 | 0.7654 | 0.0244 | 0.8008 | 24.1367
1998-10-13 | 11:57 | -0.0042725 | 21.8469 | 1.266 | 3.1688 | 3.5372 | 2.8971 | 21.864 | 3.4462 |  | 0.3343 | 376.6631 | 0.219 | 0.7654 | 0.0244 | 0.802 | 24.1367
1998-10-13 | 11:57 | -0.0045776 | 21.8469 | 1.266 | 3.1688 | 3.5372 | 2.8971 | 21.864 | 3.4462 |  | 0.3343 | 376.6631 | 0.219 | 0.7654 | 0.0244 | 0.802 | 24.1367
1998-10-13 | 11:57 | -0.0045776 | 21.703 | 1.266 | 3.1661 | 3.529 | 2.8936 | 21.8566 | 3.4436 |  | 0.3465 | 374.2217 | 0.0665 | 0.7654 | 0.0244 | 0.802 | 25.3574
1998-10-13 | 11:57 | -0.0045776 | 21.703 | 1.266 | 3.1661 | 3.529 | 2.8936 | 21.8566 | 3.4436 |  | 0.3465 | 374.2217 | 0.0665 | 0.7654 | 0.0244 | 0.802 | 25.3574
1998-10-13 | 11:57 | -0.0048828 | 21.7235 | 1.266 | 3.1631 | 3.524 | 2.8901 | 21.9015 | 3.4396 |  | 0.3587 | 374.832 | 0.219 | 0.7654 | 0.0244 | 0.8032 | 25.3574
1998-10-13 | 11:57 | -0.0045776 | 21.818 | 1.266 | 3.1604 | 3.5213 | 2.8926 | 21.7851 | 3.4409 |  | 0.3343 | 374.2217 | 0.3716 | 0.7654 | 0.0244 | 0.802 | 24.1367
1998-10-13 | 11:57 | -0.0042725 | 21.6877 | 1.266 | 3.1572 | 3.5225 | 2.8916 | 21.8163 | 3.4361 |  | 0.3465 | 373.6113 | 0.3716 | 0.7654 | 0.0244 | 0.8032 | 24.1367
1998-10-13 | 11:57 | -0.0042725 | 21.6877 | 1.266 | 3.1572 | 3.5225 | 2.8916 | 21.8163 | 3.4361 |  | 0.3465 | 373.6113 | 0.3716 | 0.7654 | 0.0244 | 0.8032 | 24.1367
1998-10-13 | 11:57 | -0.0045776 | 21.778 | 1.266 | 3.1527 | 3.5218 | 2.8888 | 21.676 | 3.4298 |  | 0.3343 | 373.6113 | 0.3716 | 0.7642 | 0.0232 | 0.802 | 24.1367
1998-10-13 | 11:57 | -0.0045776 | 21.5722 | 1.266 | 3.1512 | 3.5195 | 2.8853 | 21.8943 | 3.4358 |  | 0.3465 | 373.001 | 0.3716 | 0.7654 | 0.0232 | 0.802 | 26.5781
1998-10-13 | 11:58 | -0.0039673 | 21.6888 | 1.266 | 3.1534 | 3.5163 | 2.8831 | 21.7788 | 3.4351 |  | 0.3465 | 374.2217 | 0.5242 | 0.7654 | 0.0256 | 0.8008 | 25.3574
1998-10-13 | 11:58 | -0.0045776 | 21.6952 | 1.266 | 3.1503 | 3.5147 | 2.8848 | 21.688 | 3.4329 |  | 0.3465 | 375.4424 | 0.3716 | 0.7654 | 0.0256 | 0.8032 | 24.1367
1998-10-13 | 11:58 | -0.0042725 | 21.6952 | 1.266 | 3.1503 | 3.5147 | 2.8848 | 21.688 | 3.4329 |  | 0.3465 | 375.4424 | 0.3716 | 0.7654 | 0.0256 | 0.8032 | 24.1367
1998-10-13 | 11:58 | -0.0042725 | 21.5511 | 1.266 | 3.1512 | 3.5115 | 2.8817 | 21.6423 | 3.4329 |  | 0.3465 | 376.0527 | 0.3716 | 0.7654 | 0.0244 | 0.802 | 22.916
1998-10-13 | 11:58 | -0.0042725 | 21.5511 | 1.266 | 3.1512 | 3.5115 | 2.8817 | 21.6423 | 3.4329 |  | 0.3465 | 376.0527 | 0.3716 | 0.7654 | 0.0244 | 0.802 | 22.916
1998-10-13 | 11:58 | -0.0045776 | 21.4832 | 1.266 | 3.1469 | 3.5079 | 2.8797 | 21.8048 | 3.4261 |  | 0.3343 | 376.0527 | 0.3716 | 0.7654 | 0.0244 | 0.8032 | 24.1367
1998-10-13 | 11:58 | -0.0045776 | 21.5169 | 1.266 | 3.1468 | 3.5056 | 2.877 | 21.6555 | 3.4289 |  | 0.3343 | 376.6631 | 0.3716 | 0.7642 | 0.0244 | 0.802 | 25.3574
1998-10-13 | 11:58 | -0.0048828 | 21.5442 | 1.266 | 3.1472 | 3.5071 | 2.8756 | 21.6488 | 3.427 |  | 0.3343 | 376.0527 | 0.3716 | 0.7654 | 0.0256 | 0.8032 | 24.1367
1998-10-13 | 11:58 | -0.0045776 | 21.604 | 1.266 | 3.1474 | 3.5015 | 2.875 | 21.6599 | 3.4311 |  | 0.3465 | 376.0527 | 0.219 | 0.7654 | 0.0244 | 0.802 | 22.916
1998-10-13 | 11:58 | -0.0048828 | 21.5153 | 1.266 | 3.1423 | 3.5054 | 2.872 | 21.602 | 3.4279 |  | 0.3343 | 375.4424 | 0.3716 | 0.7654 | 0.0244 | 0.802 | 22.916
1998-10-13 | 11:58 | -0.0045776 | 21.4959 | 1.266 | 3.1416 | 3.5005 | 2.8708 | 21.6875 | 3.4321 |  | 0.3343 | 376.0527 | 0.3716 | 0.7654 | 0.0244 | 0.802 | 22.916
1998-10-13 | 11:58 | -0.0045776 | 21.502 | 1.266 | 3.1406 | 3.5038 | 2.8707 | 21.6479 | 3.4349 |  | 0.3465 | 376.0527 | 0.3716 | 0.7654 | 0.0244 | 0.8032 | 24.1367
1998-10-13 | 11:58 | -0.0045776 | 21.6038 | 1.266 | 3.1448 | 3.5037 | 2.8719 | 21.6337 | 3.4424 |  | 0.3587 | 376.0527 | 0.219 | 0.7666 | 0.0232 | 0.802 | 24.1367
1998-10-13 | 11:58 | -0.0039673 | 21.4868 | 1.266 | 3.1456 | 3.5014 | 2.878 | 21.7112 | 3.4434 |  | 0.3343 | 376.0527 | 0.3716 | 0.7642 | 0.0244 | 0.802 | 24.1367
1998-10-13 | 11:58 | -0.0045776 | 21.4868 | 1.266 | 3.1456 | 3.5014 | 2.878 | 21.7112 | 3.4434 |  | 0.3343 | 376.0527 | 0.3716 | 0.7642 | 0.0244 | 0.802 | 24.1367
1998-10-13 | 11:58 | -0.0045776 | 21.439 | 1.266 | 3.1431 | 3.5037 | 2.8758 | 21.7181 | 3.4536 |  | 0.3343 | 375.4424 | 0.3716 | 0.7642 | 0.0256 | 0.8032 | 25.3574
1998-10-13 | 11:58 | -0.0045776 | 21.4666 | 1.266 | 3.1439 | 3.5015 | 2.8745 | 21.6663 | 3.446 |  | 0.3465 | 376.0527 | 0.3716 | 0.7654 | 0.0256 | 0.802 | 24.1367
1998-10-13 | 11:58 | -0.0045776 | 21.4941 | 1.266 | 3.1435 | 3.504 | 2.8715 | 21.6404 | 3.4503 |  | 0.3343 | 375.4424 | 0.219 | 0.7654 | 0.0244 | 0.7898 | 25.3574
1998-10-13 | 11:58 | -0.0045776 | 21.389 | 1.266 | 3.1433 | 3.4965 | 2.8748 | 21.6777 | 3.4465 |  | 0.3465 | 375.4424 | 0.3716 | 0.7654 | 0.0244 | 0.7898 | 24.1367
1998-10-13 | 11:58 | -0.0045776 | 21.389 | 1.266 | 3.1433 | 3.4965 | 2.8748 | 21.6777 | 3.4465 |  | 0.3465 | 375.4424 | 0.3716 | 0.7654 | 0.0244 | 0.7898 | 24.1367
1998-10-13 | 11:58 | -0.0045776 | 21.3837 | 1.266 | 3.1365 | 3.493 | 2.8715 | 21.4973 | 3.4464 |  | 0.3343 | 375.4424 | 0.3716 | 0.7642 | 0.0244 | 0.791 | 24.1367
1998-10-13 | 11:58 | -0.0045776 | 21.4597 | 1.266 | 3.1361 | 3.4892 | 2.8685 | 21.608 | 3.4413 |  | 0.3465 | 374.2217 | 0.3716 | 0.7654 | 0.0256 | 0.7898 | 25.3574
1998-10-13 | 11:58 | -0.0045776 | 21.2305 | 1.266 | 3.1334 | 3.4951 | 2.8658 | 21.6335 | 3.4438 |  | 0.3465 | 373.6113 | 0.3716 | 0.7654 | 0.0244 | 0.791 | 24.1367
1998-10-13 | 11:58 | -0.0042725 | 21.2305 | 1.266 | 3.1334 | 3.4951 | 2.8658 | 21.6335 | 3.4438 |  | 0.3465 | 373.6113 | 0.3716 | 0.7654 | 0.0244 | 0.791 | 24.1367
1998-10-13 | 11:58 | -0.0042725 | 21.2995 | 1.266 | 3.1346 | 3.4814 | 2.8627 | 21.542 | 3.4379 |  | 0.3465 | 373.6113 | 0.3716 | 0.7654 | 0.0256 | 0.791 | 24.1367
1998-10-13 | 11:58 | -0.0045776 | 21.2991 | 1.266 | 3.1324 | 3.4808 | 2.8665 | 21.5611 | 3.4353 |  | 0.3343 | 373.6113 | 0.3716 | 0.7654 | 0.0232 | 0.791 | 24.1367
1998-10-13 | 11:58 | -0.0045776 | 21.2779 | 1.266 | 3.1315 | 3.4778 | 2.8643 | 21.5803 | 3.4356 |  | 0.3343 | 374.2217 | 0.3716 | 0.7642 | 0.0244 | 0.791 | 24.1367
1998-10-13 | 11:58 | -0.0042725 | 21.312 | 1.266 | 3.1309 | 3.4765 | 2.8586 | 21.6316 | 3.4334 |  | 0.3343 | 373.6113 | 0.3716 | 0.7654 | 0.0256 | 0.7898 | 24.1367
1998-10-13 | 11:58 | -0.0045776 | 21.1462 | 1.266 | 3.1272 | 3.4773 | 2.8566 | 21.4441 | 3.4299 |  | 0.3587 | 374.2217 | 0.219 | 0.7654 | 0.0232 | 0.791 | 25.3574
1998-10-13 | 11:58 | -0.0045776 | 21.2493 | 1.266 | 3.1235 | 3.4723 | 2.8612 | 21.5209 | 3.4268 |  | 0.3465 | 371.7803 | 0.219 | 0.7654 | 0.0244 | 0.7898 | 25.3574
1998-10-13 | 11:58 | -0.0042725 | 21.2493 | 1.266 | 3.1235 | 3.4723 | 2.8612 | 21.5209 | 3.4268 |  | 0.3465 | 371.7803 | 0.219 | 0.7654 | 0.0244 | 0.7898 | 25.3574
1998-10-13 | 11:58 | -0.0042725 | 21.1371 | 1.266 | 3.1229 | 3.4659 | 2.8576 | 21.3962 | 3.4245 |  | 0.3465 | 372.3906 | 0.3716 | 0.7654 | 0.0256 | 0.7898 | 24.1367
1998-10-13 | 11:58 | -0.0042725 | 21.1658 | 1.266 | 3.1217 | 3.4625 | 2.8533 | 21.4231 | 3.4265 |  | 0.3465 | 372.3906 | 0.3716 | 0.7654 | 0.0244 | 0.791 | 25.3574
1998-10-13 | 11:58 | -0.0042725 | 21.2632 | 1.266 | 3.1164 | 3.4545 | 2.8546 | 21.3639 | 3.4173 |  | 0.3465 | 372.3906 | 0.3716 | 0.7654 | 0.0244 | 0.791 | 24.1367
1998-10-13 | 11:58 | -0.0042725 | 21.2632 | 1.266 | 3.1164 | 3.4545 | 2.8546 | 21.3639 | 3.4173 |  | 0.3465 | 372.3906 | 0.3716 | 0.7654 | 0.0244 | 0.791 | 24.1367
1998-10-13 | 11:58 | -0.0045776 | 21.256 | 1.266 | 3.1204 | 3.4551 | 2.8528 | 21.4685 | 3.4166 |  | 0.3465 | 371.1699 | 0.3716 | 0.7654 | 0.0232 | 0.791 | 25.3574
1998-10-13 | 11:58 | -0.0045776 | 21.1309 | 1.266 | 3.1152 | 3.4567 | 2.8546 | 21.4231 | 3.4111 |  | 0.3465 | 373.001 | 0.219 | 0.7666 | 0.0244 | 0.791 | 24.1367
1998-10-13 | 11:58 | -0.0045776 | 21.1309 | 1.266 | 3.1152 | 3.4567 | 2.8546 | 21.4231 | 3.4111 |  | 0.3465 | 373.001 | 0.219 | 0.7666 | 0.0244 | 0.791 | 24.1367
1998-10-13 | 11:58 | -0.0042725 | 21.1082 | 1.266 | 3.114 | 3.4517 | 2.8487 | 21.3887 | 3.4131 |  | 0.3465 | 371.7803 | 0.3716 | 0.7544 | 0.0256 | 0.791 | 25.3574
1998-10-13 | 11:58 | -0.0045776 | 21.0886 | 1.266 | 3.1107 | 3.4516 | 2.8472 | 21.2587 | 3.4122 |  | 0.3465 | 371.7803 | 0.3716 | 0.7544 | 0.0256 | 0.791 | 24.1367
1998-10-13 | 11:58 | -0.0042725 | 21.1236 | 1.266 | 3.109 | 3.4481 | 2.848 | 21.2389 | 3.4126 |  | 0.3465 | 371.7803 | 0.3716 | 0.7556 | 0.0244 | 0.791 | 24.1367
1998-10-13 | 11:58 | -0.0042725 | 21.068 | 1.266 | 3.1037 | 3.4365 | 2.8446 | 21.2525 | 3.4035 |  | 0.3343 | 372.3906 | 0.219 | 0.7532 | 0.0244 | 0.7898 | 22.916
1998-10-13 | 11:58 | -0.0045776 | 21.1023 | 1.266 | 3.1072 | 3.4374 | 2.8383 | 21.1526 | 3.4056 |  | 0.3465 | 371.7803 | 0.3716 | 0.7532 | 0.0232 | 0.791 | 25.3574
1998-10-13 | 11:58 | -0.0045776 | 21.096 | 1.266 | 3.1046 | 3.4365 | 2.838 | 21.2261 | 3.4061 |  | 0.3343 | 371.7803 | 0.219 | 0.7532 | 0.0244 | 0.791 | 24.1367
1998-10-13 | 11:58 | -0.0042725 | 21.1239 | 1.266 | 3.1042 | 3.4349 | 2.8397 | 21.0069 | 3.402 |  | 0.3343 | 371.7803 | 0.219 | 0.7544 | 0.0232 | 0.7898 | 24.1367
1998-10-13 | 11:58 | -0.0045776 | 20.9486 | 1.266 | 3.1029 | 3.4411 | 2.8363 | 21.3449 | 3.3995 |  | 0.3343 | 371.7803 | 0.3716 | 0.7544 | 0.0256 | 0.791 | 25.3574
1998-10-13 | 11:58 | -0.0045776 | 21.0467 | 1.266 | 3.1024 | 3.4333 | 2.834 | 21.2589 | 3.3947 |  | 0.3465 | 371.7803 | 0.3716 | 0.7544 | 0.0244 | 0.791 | 24.1367
1998-10-13 | 11:58 | -0.0045776 | 20.8766 | 1.266 | 3.1027 | 3.4345 | 2.8365 | 21.2645 | 3.3982 |  | 0.3465 | 373.6113 | 0.3716 | 0.7532 | 0.0244 | 0.7898 | 24.1367
1998-10-13 | 11:58 | -0.0045776 | 20.9541 | 1.266 | 3.1009 | 3.4351 | 2.8396 | 21.238 | 3.3908 |  | 0.3465 | 374.2217 | 0.3716 | 0.7544 | 0.0244 | 0.7898 | 24.1367
1998-10-13 | 11:58 | -0.0042725 | 20.9623 | 1.266 | 3.1019 | 3.4288 | 2.8406 | 21.1531 | 3.3965 |  | 0.3343 | 374.2217 | 0.3716 | 0.7544 | 0.0244 | 0.791 | 24.1367
1998-10-13 | 11:58 | -0.0045776 | 20.9623 | 1.266 | 3.1019 | 3.4288 | 2.8406 | 21.1531 | 3.3965 |  | 0.3343 | 374.2217 | 0.3716 | 0.7544 | 0.0244 | 0.791 | 24.1367
1998-10-13 | 11:58 | -0.0045776 | 20.9413 | 1.266 | 3.102 | 3.4236 | 2.8349 | 21.1997 | 3.395 |  | 0.3465 | 374.2217 | 0.3716 | 0.7544 | 0.0232 | 0.791 | 24.1367
1998-10-13 | 11:58 | -0.0042725 | 20.9409 | 1.266 | 3.0935 | 3.4207 | 2.8322 | 21.0866 | 3.3943 |  | 0.3465 | 374.2217 | 0.3716 | 0.7544 | 0.0232 | 0.7922 | 24.1367
1998-10-13 | 11:58 | -0.0045776 | 20.9242 | 1.266 | 3.0962 | 3.4216 | 2.8297 | 20.9707 | 3.3943 |  | 0.3343 | 373.6113 | 0.3716 | 0.7544 | 0.0232 | 0.7898 | 24.1367
1998-10-13 | 11:58 | -0.0045776 | 20.8615 | 1.266 | 3.0964 | 3.4221 | 2.8302 | 21.2042 | 3.3896 |  | 0.3465 | 373.6113 | 0.3716 | 0.7532 | 0.0244 | 0.791 | 22.916
1998-10-13 | 11:58 | -0.0045776 | 20.8697 | 1.266 | 3.0917 | 3.4174 | 2.8313 | 21.0661 | 3.3883 |  | 0.3465 | 373.6113 | 0.219 | 0.7544 | 0.0244 | 0.7898 | 22.916
1998-10-13 | 11:59 | -0.0042725 | 20.7681 | 1.266 | 3.0922 | 3.4109 | 2.8292 | 21.0372 | 3.3802 |  | 0.3465 | 374.832 | 0.5242 | 0.7544 | 0.0244 | 0.791 | 24.1367
1998-10-13 | 11:59 | -0.0042725 | 21.0106 | 1.266 | 3.093 | 3.4125 | 2.829 | 21.0991 | 3.3846 |  | 0.3343 | 376.0527 | 0.3716 | 0.7544 | 0.0244 | 0.7898 | 24.1367
1998-10-13 | 11:59 | -0.0045776 | 20.9394 | 1.266 | 3.0924 | 3.4153 | 2.8298 | 21.0319 | 3.3778 |  | 0.3465 | 376.6631 | 0.3716 | 0.7544 | 0.0244 | 0.791 | 24.1367
1998-10-13 | 11:59 | -0.0039673 | 20.9394 | 1.266 | 3.0924 | 3.4153 | 2.8298 | 21.0319 | 3.3778 |  | 0.3465 | 376.6631 | 0.3716 | 0.7544 | 0.0244 | 0.791 | 24.1367
1998-10-13 | 11:59 | -0.0045776 | 20.8898 | 1.266 | 3.088 | 3.4059 | 2.8285 | 20.9382 | 3.376 |  | 0.3465 | 376.6631 | 0.3716 | 0.7544 | 0.0256 | 0.7922 | 25.3574
1998-10-13 | 11:59 | -0.0042725 | 20.84 | 1.266 | 3.0857 | 3.4052 | 2.8254 | 21.0581 | 3.3733 |  | 0.3465 | 376.0527 | 0.3716 | 0.7532 | 0.0269 | 0.791 | 24.1367
1998-10-13 | 11:59 | -0.0042725 | 20.84 | 1.266 | 3.0857 | 3.4052 | 2.8254 | 21.0581 | 3.3733 |  | 0.3465 | 376.0527 | 0.3716 | 0.7532 | 0.0269 | 0.791 | 24.1367
1998-10-13 | 11:59 | -0.0042725 | 20.8256 | 1.266 | 3.0821 | 3.4006 | 2.8196 | 20.9979 | 3.3674 |  | 0.3343 | 376.0527 | 0.3716 | 0.7544 | 0.0232 | 0.791 | 25.3574
1998-10-13 | 11:59 | -0.0042725 | 20.8256 | 1.266 | 3.0821 | 3.4006 | 2.8196 | 20.9979 | 3.3674 |  | 0.3343 | 376.0527 | 0.3716 | 0.7544 | 0.0232 | 0.791 | 25.3574
1998-10-13 | 11:59 | -0.0042725 | 20.6837 | 1.266 | 3.0813 | 3.3919 | 2.8214 | 20.804 | 3.3686 |  | 0.3465 | 378.4941 | 0.3716 | 0.7556 | 0.0256 | 0.791 | 24.1367
1998-10-13 | 11:59 | -0.0039673 | 20.8325 | 1.266 | 3.0786 | 3.396 | 2.8165 | 20.9242 | 3.3651 |  | 0.3465 | 378.4941 | 0.3716 | 0.7532 | 0.0244 | 0.791 | 25.3574
1998-10-13 | 11:59 | -0.0045776 | 20.6694 | 1.266 | 3.0791 | 3.3925 | 2.8165 | 20.898 | 3.36 |  | 0.3465 | 377.8838 | 0.3716 | 0.7544 | 0.0232 | 0.791 | 24.1367
1998-10-13 | 11:59 | -0.0045776 | 20.654 | 1.266 | 3.0776 | 3.3878 | 2.8173 | 20.7826 | 3.3699 |  | 0.3343 | 377.2734 | 0.3716 | 0.7556 | 0.0256 | 0.791 | 22.916
1998-10-13 | 11:59 | -0.0045776 | 20.654 | 1.266 | 3.0776 | 3.3878 | 2.8173 | 20.7826 | 3.3699 |  | 0.3343 | 377.2734 | 0.3716 | 0.7556 | 0.0256 | 0.791 | 22.916
1998-10-13 | 11:59 | -0.0045776 | 20.6824 | 1.266 | 3.0745 | 3.3897 | 2.8164 | 20.8296 | 3.3673 |  | 0.3343 | 378.4941 | 0.3716 | 0.7544 | 0.0244 | 0.791 | 24.1367
1998-10-13 | 11:59 | -0.0045776 | 20.6339 | 1.266 | 3.072 | 3.387 | 2.8126 | 20.6488 | 3.3634 |  | 0.3465 | 378.4941 | 0.3716 | 0.7544 | 0.0244 | 0.7898 | 24.1367
1998-10-13 | 11:59 | -0.0045776 | 20.7263 | 1.266 | 3.0706 | 3.3846 | 2.8138 | 21.0248 | 3.3581 |  | 0.3343 | 377.8838 | 0.3716 | 0.7544 | 0.0244 | 0.791 | 24.1367
1998-10-13 | 11:59 | -0.0045776 | 20.6551 | 1.266 | 3.0697 | 3.383 | 2.8116 | 20.8242 | 3.3611 |  | 0.3465 | 377.8838 | 0.3716 | 0.7544 | 0.0256 | 0.7922 | 24.1367
1998-10-13 | 11:59 | -0.0045776 | 20.5342 | 1.266 | 3.0717 | 3.3835 | 2.8131 | 20.7712 | 3.3546 |  | 0.3465 | 377.2734 | 0.219 | 0.7532 | 0.0244 | 0.7922 | 25.3574
1998-10-13 | 11:59 | -0.0045776 | 20.648 | 1.266 | 3.0684 | 3.3735 | 2.8076 | 20.777 | 3.3552 |  | 0.3343 | 376.6631 | 0.3716 | 0.7532 | 0.0244 | 0.7922 | 25.3574
1998-10-13 | 11:59 | -0.0042725 | 20.6766 | 1.266 | 3.0684 | 3.3692 | 2.8103 | 20.8174 | 3.3604 |  | 0.3465 | 376.0527 | 0.3716 | 0.7544 | 0.0269 | 0.7898 | 24.1367
1998-10-13 | 11:59 | -0.0039673 | 20.6766 | 1.266 | 3.0684 | 3.3692 | 2.8103 | 20.8174 | 3.3604 |  | 0.3465 | 376.0527 | 0.3716 | 0.7544 | 0.0269 | 0.7898 | 24.1367
1998-10-13 | 11:59 | -0.0045776 | 20.6766 | 1.266 | 3.0666 | 3.3706 | 2.8072 | 20.8376 | 3.3515 |  | 0.3465 | 376.0527 | 0.3716 | 0.7544 | 0.0244 | 0.7898 | 24.1367
1998-10-13 | 11:59 | -0.0045776 | 20.5251 | 1.266 | 3.066 | 3.3658 | 2.8044 | 20.7896 | 3.3461 |  | 0.3465 | 376.0527 | 0.3716 | 0.7544 | 0.0244 | 0.7898 | 24.1367
1998-10-13 | 11:59 | -0.0045776 | 20.569 | 1.266 | 3.0684 | 3.3643 | 2.8094 | 20.7025 | 3.3499 |  | 0.3465 | 376.0527 | 0.3716 | 0.7544 | 0.0244 | 0.791 | 22.916
1998-10-13 | 11:59 | -0.0045776 | 20.569 | 1.266 | 3.0684 | 3.3643 | 2.8094 | 20.7025 | 3.3499 |  | 0.3465 | 376.0527 | 0.3716 | 0.7544 | 0.0244 | 0.791 | 22.916
1998-10-13 | 11:59 | -0.0042725 | 20.5781 | 1.266 | 3.0669 | 3.3682 | 2.8047 | 20.7247 | 3.3498 |  | 0.3465 | 376.0527 | 0.3716 | 0.7544 | 0.0244 | 0.791 | 24.1367
1998-10-13 | 11:59 | -0.0042725 | 20.5692 | 1.266 | 3.0644 | 3.3712 | 2.805 | 20.6757 | 3.3474 |  | 0.3465 | 376.0527 | 0.3716 | 0.7532 | 0.0244 | 0.791 | 25.3574
1998-10-13 | 11:59 | -0.0042725 | 20.5692 | 1.266 | 3.0644 | 3.3712 | 2.805 | 20.6757 | 3.3474 |  | 0.3465 | 376.0527 | 0.3716 | 0.7532 | 0.0244 | 0.791 | 25.3574
1998-10-13 | 11:59 | -0.0048828 | 20.447 | 1.266 | 3.0434 | 3.3491 | 2.7862 | 20.6555 | 3.323 |  | 0.3343 | 374.2217 | 0.219 | 0.7544 | 0.0244 | 0.791 | 24.1367
1998-10-13 | 11:59 | -0.0045776 | 20.3884 | 1.266 | 3.0482 | 3.3504 | 2.792 | 20.5869 | 3.3289 |  | 0.3465 | 374.2217 | 0.3716 | 0.7544 | 0.0244 | 0.791 | 24.1367
1998-10-13 | 11:59 | -0.0045776 | 20.3884 | 1.266 | 3.0482 | 3.3504 | 2.792 | 20.5869 | 3.3289 |  | 0.3465 | 374.2217 | 0.3716 | 0.7544 | 0.0244 | 0.791 | 24.1367
1998-10-13 | 11:59 | -0.0045776 | 20.6837 | 1.266 | 3.0519 | 3.3528 | 2.792 | 20.6486 | 3.3358 |  | 0.3343 | 374.2217 | 0.3716 | 0.7544 | 0.0232 | 0.7788 | 25.3574
1998-10-13 | 11:59 | -0.0045776 | 20.5384 | 1.266 | 3.0552 | 3.3525 | 2.7931 | 20.6465 | 3.3344 |  | 0.3465 | 374.2217 | 0.3716 | 0.7556 | 0.0256 | 0.78 | 25.3574
1998-10-13 | 11:59 | -0.0045776 | 20.5402 | 1.266 | 3.0532 | 3.3544 | 2.7929 | 20.5123 | 3.332 |  | 0.3343 | 374.2217 | 0.3716 | 0.7544 | 0.0244 | 0.7788 | 22.916
1998-10-13 | 11:59 | -0.0045776 | 20.5402 | 1.266 | 3.0532 | 3.3544 | 2.7929 | 20.5123 | 3.332 |  | 0.3343 | 374.2217 | 0.3716 | 0.7544 | 0.0244 | 0.7788 | 22.916
1998-10-13 | 11:59 | -0.0045776 | 20.4614 | 1.266 | 3.0497 | 3.3567 | 2.7934 | 20.642 | 3.3283 |  | 0.3587 | 373.6113 | 0.3716 | 0.7532 | 0.0244 | 0.7788 | 25.3574
1998-10-13 | 11:59 | -0.0045776 | 20.4683 | 1.266 | 3.0514 | 3.3537 | 2.792 | 20.6212 | 3.3234 |  | 0.3343 | 373.6113 | 0.219 | 0.7544 | 0.0232 | 0.7788 | 22.916
1998-10-13 | 11:59 | -0.0042725 | 20.4964 | 1.266 | 3.0504 | 3.3549 | 2.7901 | 20.6273 | 3.3248 |  | 0.3343 | 372.3906 | 0.3716 | 0.7544 | 0.0232 | 0.7776 | 24.1367
1998-10-13 | 11:59 | -0.0048828 | 20.5102 | 1.266 | 3.0499 | 3.3575 | 2.7896 | 20.7148 | 3.3209 |  | 0.3343 | 372.3906 | 0.3716 | 0.7532 | 0.0232 | 0.7788 | 22.916
1998-10-13 | 11:59 | -0.0045776 | 20.4738 | 1.266 | 3.0476 | 3.3535 | 2.7896 | 20.6128 | 3.3216 |  | 0.3465 | 371.7803 | 0.3716 | 0.7532 | 0.0232 | 0.7776 | 24.1367
1998-10-13 | 11:59 | -0.0042725 | 20.4736 | 1.266 | 3.0462 | 3.3475 | 2.7886 | 20.5173 | 3.3246 |  | 0.3343 | 371.7803 | 0.3716 | 0.7532 | 0.0256 | 0.78 | 25.3574
1998-10-13 | 11:59 | -0.0042725 | 20.4736 | 1.266 | 3.0462 | 3.3475 | 2.7886 | 20.5173 | 3.3246 |  | 0.3343 | 371.7803 | 0.3716 | 0.7532 | 0.0256 | 0.78 | 25.3574
1998-10-13 | 11:59 | -0.0045776 | 20.2994 | 1.266 | 3.0416 | 3.3428 | 2.7832 | 20.4758 | 3.3193 |  | 0.3465 | 372.3906 | 0.3716 | 0.7544 | 0.0232 | 0.7788 | 24.1367
1998-10-13 | 11:59 | -0.0042725 | 20.3214 | 1.266 | 3.0412 | 3.3448 | 2.7859 | 20.6259 | 3.3151 |  | 0.3465 | 371.7803 | 0.3716 | 0.7544 | 0.0244 | 0.7776 | 26.5781
1998-10-13 | 11:59 | -0.0042725 | 20.2423 | 1.266 | 3.0413 | 3.3509 | 2.7842 | 20.5724 | 3.3164 |  | 0.3343 | 371.7803 | 0.3716 | 0.7556 | 0.0232 | 0.7788 | 24.1367
1998-10-13 | 11:59 | -0.0042725 | 20.2423 | 1.266 | 3.0413 | 3.3509 | 2.7842 | 20.5724 | 3.3164 |  | 0.3343 | 371.7803 | 0.3716 | 0.7556 | 0.0232 | 0.7788 | 24.1367
1998-10-13 | 11:59 | -0.0042725 | 20.3788 | 1.266 | 3.0411 | 3.352 | 2.7858 | 20.5981 | 3.3203 |  | 0.3587 | 373.001 | 0.3716 | 0.7556 | 0.0256 | 0.78 | 25.3574
1998-10-13 | 11:59 | -0.0042725 | 20.3138 | 1.266 | 3.0416 | 3.3544 | 2.7863 | 20.4961 | 3.3136 |  | 0.3465 | 373.001 | 0.3716 | 0.7556 | 0.0256 | 0.7788 | 25.3574
1998-10-13 | 11:59 | -0.0045776 | 20.3786 | 1.266 | 3.0366 | 3.3573 | 2.7818 | 20.3243 | 3.3139 |  | 0.3343 | 371.7803 | 0.3716 | 0.7544 | 0.0244 | 0.7776 | 25.3574
1998-10-13 | 11:59 | -0.0042725 | 20.2849 | 1.266 | 3.0349 | 3.3574 | 2.7823 | 20.4416 | 3.311 |  | 0.3465 | 372.3906 | 0.3716 | 0.7556 | 0.0244 | 0.7776 | 22.916
1998-10-13 | 11:59 | -0.0045776 | 20.2328 | 1.266 | 3.0325 | 3.3476 | 2.7754 | 20.2687 | 3.3085 |  | 0.3465 | 372.3906 | 0.3716 | 0.7544 | 0.0256 | 0.78 | 22.916
1998-10-13 | 11:59 | -0.0045776 | 20.1527 | 1.266 | 3.032 | 3.3486 | 2.7736 | 20.4681 | 3.3052 |  | 0.3343 | 373.001 | 0.3716 | 0.7544 | 0.0244 | 0.78 | 24.1367
1998-10-13 | 11:59 | -0.0042725 | 20.1527 | 1.266 | 3.032 | 3.3486 | 2.7736 | 20.4681 | 3.3052 |  | 0.3343 | 373.001 | 0.3716 | 0.7544 | 0.0244 | 0.78 | 24.1367
1998-10-13 | 11:59 | -0.0042725 | 20.2035 | 1.266 | 3.0261 | 3.3502 | 2.7727 | 20.4061 | 3.3047 |  | 0.3343 | 371.7803 | 0.219 | 0.7532 | 0.0244 | 0.7776 | 22.916
1998-10-13 | 12:00 | -0.0045776 | 20.2035 | 1.266 | 3.0279 | 3.3409 | 2.7749 | 20.3923 | 3.3032 |  | 0.3465 | 371.7803 | 0.3716 | 0.7556 | 0.0244 | 0.7788 | 25.3574
1998-10-13 | 12:00 | -0.0045776 | 20.1879 | 1.266 | 3.0282 | 3.3461 | 2.7735 | 20.4668 | 3.2993 |  | 0.3465 | 374.2217 | 0.3716 | 0.7544 | 0.0244 | 0.7788 | 25.3574
1998-10-13 | 12:00 | -0.0042725 | 20.1296 | 1.266 | 3.0301 | 3.3468 | 2.7708 | 20.3298 | 3.3024 |  | 0.3343 | 373.6113 | 0.3716 | 0.7544 | 0.0256 | 0.7788 | 24.1367
1998-10-13 | 12:00 | -0.0042725 | 20.2027 | 1.266 | 3.0292 | 3.3471 | 2.7667 | 20.3848 | 3.2982 |  | 0.3465 | 373.6113 | 0.3716 | 0.7544 | 0.0244 | 0.7776 | 24.1367
1998-10-13 | 12:00 | -0.0042725 | 20.1883 | 1.266 | 3.0278 | 3.3432 | 2.7726 | 20.3506 | 3.2948 |  | 0.3587 | 374.2217 | 0.3716 | 0.7544 | 0.0244 | 0.7788 | 25.3574
1998-10-13 | 12:00 | -0.0045776 | 20.1219 | 1.266 | 3.0241 | 3.3454 | 2.768 | 20.3363 | 3.2936 |  | 0.3465 | 374.2217 | 0.3716 | 0.7544 | 0.0244 | 0.7788 | 24.1367
1998-10-13 | 12:00 | -0.0045776 | 19.9888 | 1.266 | 3.0231 | 3.3427 | 2.7724 | 20.2665 | 3.2957 |  | 0.3465 | 374.2217 | 0.3716 | 0.7532 | 0.0256 | 0.7788 | 22.916
1998-10-13 | 12:00 | -0.0045776 | 19.9825 | 1.266 | 3.0228 | 3.3375 | 2.7658 | 20.3777 | 3.2917 |  | 0.3343 | 374.832 | 0.3716 | 0.7532 | 0.0244 | 0.7788 | 25.3574
1998-10-13 | 12:00 | -0.0042725 | 19.9825 | 1.266 | 3.0228 | 3.3375 | 2.7658 | 20.3777 | 3.2917 |  | 0.3343 | 374.832 | 0.3716 | 0.7532 | 0.0244 | 0.7788 | 25.3574
1998-10-13 | 12:00 | -0.0042725 | 20.1569 | 1.266 | 3.0253 | 3.3435 | 2.7665 | 20.4239 | 3.2903 |  | 0.3587 | 373.6113 | 0.3716 | 0.7556 | 0.0256 | 0.7788 | 24.1367
1998-10-13 | 12:00 | -0.0042725 | 19.8929 | 1.266 | 3.0191 | 3.337 | 2.7661 | 20.2667 | 3.2908 |  | 0.3343 | 374.2217 | 0.219 | 0.7544 | 0.0244 | 0.7788 | 25.3574
1998-10-13 | 12:00 | -0.0045776 | 20.1571 | 1.266 | 3.0199 | 3.3413 | 2.7624 | 20.3761 | 3.285 |  | 0.3465 | 376.0527 | 0.219 | 0.7544 | 0.0244 | 0.7788 | 24.1367
1998-10-13 | 12:00 | -0.0045776 | 20.0534 | 1.266 | 3.0197 | 3.3348 | 2.7619 | 20.2304 | 3.2856 |  | 0.3343 | 376.0527 | 0.3716 | 0.7544 | 0.0256 | 0.78 | 24.1367
1998-10-13 | 12:00 | -0.0045776 | 20.1423 | 1.266 | 3.0198 | 3.3366 | 2.7611 | 20.2865 | 3.2873 |  | 0.3343 | 376.6631 | 0.3716 | 0.7544 | 0.0244 | 0.7788 | 24.1367
1998-10-13 | 12:00 | -0.0045776 | 20.0987 | 1.266 | 3.0163 | 3.3353 | 2.7634 | 20.3557 | 3.2824 |  | 0.3343 | 376.6631 | 0.3716 | 0.7544 | 0.0244 | 0.7776 | 25.3574
1998-10-13 | 12:00 | -0.0042725 | 20.062 | 1.266 | 3.0199 | 3.3346 | 2.7625 | 20.2662 | 3.2778 |  | 0.3465 | 375.4424 | 0.3716 | 0.7556 | 0.0244 | 0.7788 | 22.916
1998-10-13 | 12:00 | -0.0042725 | 20.062 | 1.266 | 3.0199 | 3.3346 | 2.7625 | 20.2662 | 3.2778 |  | 0.3465 | 375.4424 | 0.3716 | 0.7556 | 0.0244 | 0.7788 | 22.916
1998-10-13 | 12:00 | -0.0042725 | 19.9227 | 1.266 | 3.0173 | 3.3327 | 2.7598 | 20.2876 | 3.2794 |  | 0.3465 | 376.0527 | 0.3716 | 0.7544 | 0.0244 | 0.7788 | 25.3574
1998-10-13 | 12:00 | -0.0042725 | 20.0547 | 1.266 | 3.0149 | 3.324 | 2.7588 | 20.2938 | 3.2778 |  | 0.3343 | 376.6631 | 0.3716 | 0.7544 | 0.0244 | 0.78 | 24.1367
1998-10-13 | 12:00 | -0.0045776 | 19.8931 | 1.266 | 3.0155 | 3.3297 | 2.7585 | 20.2876 | 3.2783 |  | 0.3343 | 376.0527 | 0.3716 | 0.7556 | 0.0244 | 0.7788 | 24.1367
1998-10-13 | 12:00 | -0.0045776 | 19.9292 | 1.266 | 3.0117 | 3.3243 | 2.7579 | 20.0021 | 3.2736 |  | 0.3587 | 376.0527 | 0.3716 | 0.7532 | 0.0256 | 0.7788 | 24.1367
1998-10-13 | 12:00 | -0.0045776 | 19.9661 | 1.266 | 3.0094 | 3.3216 | 2.7611 | 20.2798 | 3.2732 |  | 0.3465 | 375.4424 | 0.3716 | 0.7544 | 0.0256 | 0.7788 | 24.1367
1998-10-13 | 12:00 | -0.0042725 | 20.0021 | 1.266 | 3.0079 | 3.3188 | 2.7574 | 20.3271 | 3.2723 |  | 0.3465 | 376.0527 | 0.3716 | 0.7544 | 0.0232 | 0.7788 | 24.1367
1998-10-13 | 12:00 | -0.0045776 | 19.9068 | 1.266 | 3.0026 | 3.3196 | 2.7556 | 20.0786 | 3.2678 |  | 0.3343 | 376.0527 | 0.3716 | 0.7544 | 0.0244 | 0.7788 | 24.1367
1998-10-13 | 12:00 | -0.0042725 | 19.8178 | 1.266 | 3.0062 | 3.3219 | 2.7561 | 20.2382 | 3.2632 |  | 0.3343 | 376.0527 | 0.5242 | 0.7544 | 0.0244 | 0.7788 | 24.1367
1998-10-13 | 12:00 | -0.0042725 | 20.0026 | 1.266 | 3.0048 | 3.3125 | 2.752 | 20.1063 | 3.2582 |  | 0.4441 | 376.0527 | 0.3716 | 0.7544 | 0.0244 | 0.7788 | 24.1367
1998-10-13 | 12:00 | -0.0042725 | 19.8477 | 1.266 | 3.0053 | 3.3116 | 2.752 | 20.2936 | 3.2617 |  | 0.4563 | 376.0527 | 0.3716 | 0.7544 | 0.0244 | 0.7788 | 22.916
1998-10-13 | 12:00 | -0.0042725 | 19.929 | 1.266 | 3.0058 | 3.3136 | 2.7543 | 20.1759 | 3.264 |  | 0.4563 | 376.0527 | 0.3716 | 0.7544 | 0.0256 | 0.7788 | 24.1367
1998-10-13 | 12:00 | -0.0045776 | 19.9073 | 1.266 | 3.0027 | 3.3126 | 2.7516 | 20.1209 | 3.2598 |  | 0.3343 | 375.4424 | 0.3716 | 0.7532 | 0.0244 | 0.7776 | 22.916
1998-10-13 | 12:00 | -0.0048828 | 19.8629 | 1.266 | 3.0031 | 3.3146 | 2.7566 | 20.0791 | 3.2571 |  | 0.3343 | 375.4424 | 0.3716 | 0.7532 | 0.0232 | 0.7788 | 24.1367
1998-10-13 | 12:00 | -0.0042725 | 19.9005 | 1.266 | 2.9959 | 3.3197 | 2.754 | 20.1423 | 3.2572 |  | 0.3343 | 375.4424 | 0.3716 | 0.7544 | 0.0232 | 0.7788 | 24.1367
1998-10-13 | 12:00 | -0.0045776 | 19.8696 | 1.266 | 2.9962 | 3.3129 | 2.7502 | 20.0017 | 3.257 |  | 0.3343 | 374.2217 | 0.219 | 0.7544 | 0.0256 | 0.7788 | 24.1367
1998-10-13 | 12:00 | -0.0045776 | 19.8772 | 1.266 | 2.998 | 3.3079 | 2.7502 | 19.9459 | 3.2548 |  | 0.3343 | 374.2217 | 0.3716 | 0.7532 | 0.0244 | 0.7788 | 24.1367
1998-10-13 | 12:00 | -0.0045776 | 19.8555 | 1.266 | 2.9954 | 3.3053 | 2.7448 | 20.1764 | 3.2816 |  | 0.3465 | 374.2217 | 0.219 | 0.7532 | 0.0244 | 0.7788 | 24.1367
1998-10-13 | 12:00 | -0.0045776 | 19.7819 | 1.266 | 2.9987 | 3.3064 | 2.7513 | 20.0729 | 3.2829 |  | 0.3465 | 374.2217 | 0.3716 | 0.7422 | 0.0256 | 0.7788 | 24.1367
1998-10-13 | 12:00 | -0.0045776 | 19.7819 | 1.266 | 2.9987 | 3.3064 | 2.7513 | 20.0729 | 3.2829 |  | 0.3465 | 374.2217 | 0.3716 | 0.7422 | 0.0256 | 0.7788 | 24.1367
1998-10-13 | 12:00 | -0.0042725 | 19.7436 | 1.266 | 2.9976 | 3.3022 | 2.7452 | 20.0091 | 3.2827 |  | 0.3465 | 374.2217 | 0.3716 | 0.7422 | 0.0256 | 0.7788 | 25.3574
1998-10-13 | 12:00 | -0.0045776 | 19.7201 | 1.266 | 2.9984 | 3.298 | 2.7451 | 20.015 | 3.2788 |  | 0.3343 | 373.6113 | 0.3716 | 0.7434 | 0.0244 | 0.7788 | 22.916
1998-10-13 | 12:00 | -0.0045776 | 19.8184 | 1.266 | 2.9926 | 3.2989 | 2.7407 | 20.0303 | 3.2732 |  | 0.3343 | 374.2217 | 0.219 | 0.7422 | 0.0244 | 0.7788 | 24.1367
1998-10-13 | 12:00 | -0.0045776 | 19.8458 | 1.266 | 2.9905 | 3.3006 | 2.7436 | 19.8599 | 3.276 |  | 0.3465 | 374.2217 | 0.3716 | 0.7422 | 0.0244 | 0.7788 | 25.3574
1998-10-13 | 12:00 | -0.0045776 | 19.8025 | 1.266 | 2.9861 | 3.2889 | 2.7401 | 20.0712 | 3.2727 |  | 0.3465 | 371.7803 | 0.3716 | 0.741 | 0.0256 | 0.7788 | 24.1367
1998-10-13 | 12:00 | -0.0042725 | 19.6685 | 1.266 | 2.9902 | 3.2887 | 2.7392 | 20.0227 | 3.2705 |  | 0.3343 | 372.3906 | 0.5242 | 0.7422 | 0.0244 | 0.7788 | 24.1367
1998-10-13 | 12:00 | -0.0045776 | 19.7057 | 1.266 | 2.9852 | 3.289 | 2.741 | 19.8894 | 3.2704 |  | 0.3343 | 372.3906 | 0.3716 | 0.7422 | 0.0244 | 0.7788 | 25.3574
1998-10-13 | 12:00 | -0.0045776 | 19.7057 | 1.266 | 2.9852 | 3.289 | 2.741 | 19.8894 | 3.2704 |  | 0.3343 | 372.3906 | 0.3716 | 0.7422 | 0.0244 | 0.7788 | 25.3574
1998-10-13 | 12:00 | -0.0042725 | 19.7955 | 1.266 | 2.9875 | 3.285 | 2.7388 | 19.9949 | 3.2674 |  | 0.3343 | 371.7803 | 0.3716 | 0.7422 | 0.0244 | 0.7776 | 22.916
1998-10-13 | 12:00 | -0.0045776 | 19.6298 | 1.266 | 2.9841 | 3.2858 | 2.7609 | 19.8953 | 3.268 |  | 0.3465 | 372.3906 | 0.3716 | 0.741 | 0.0244 | 0.7788 | 24.1367
1998-10-13 | 12:00 | -0.0042725 | 19.6298 | 1.266 | 2.9841 | 3.2881 | 2.7681 | 19.9725 | 3.2649 |  | 0.3343 | 372.3906 | 0.3716 | 0.7422 | 0.0244 | 0.7788 | 25.3574
1998-10-13 | 12:00 | -0.0042725 | 19.7276 | 1.266 | 2.9824 | 3.2896 | 2.7763 | 19.938 | 3.2673 |  | 0.3465 | 371.7803 | 0.5242 | 0.7422 | 0.0256 | 0.78 | 25.3574
1998-10-13 | 12:00 | -0.0042725 | 19.6676 | 1.266 | 2.9823 | 3.2899 | 2.7745 | 19.8676 | 3.2696 |  | 0.3465 | 372.3906 | 0.3716 | 0.7422 | 0.0244 | 0.7788 | 24.1367
1998-10-13 | 12:00 | -0.0045776 | 19.7649 | 1.266 | 2.9837 | 3.2872 | 2.7745 | 19.931 | 3.2681 |  | 0.3343 | 372.3906 | 0.3716 | 0.7422 | 0.0244 | 0.7788 | 13.1504
1998-10-13 | 12:00 | -0.0048828 | 19.569 | 1.266 | 2.9835 | 3.289 | 2.7703 | 19.9508 | 3.2618 |  | 0.3465 | 371.7803 | 0.219 | 0.741 | 0.0244 | 0.7788 | 11.9297
1998-10-13 | 12:00 | -0.0048828 | 19.569 | 1.266 | 2.9835 | 3.289 | 2.7703 | 19.9508 | 3.2618 |  | 0.3465 | 371.7803 | 0.219 | 0.741 | 0.0244 | 0.7788 | 11.9297
1998-10-13 | 12:00 | -0.0048828 | 19.6384 | 1.266 | 2.9843 | 3.2839 | 2.7723 | 19.8401 | 3.2655 |  | 0.3587 | 371.7803 | 0.219 | 0.7422 | 0.0244 | 0.7788 | 13.1504
1998-10-13 | 12:00 | -0.0045776 | 19.7272 | 1.266 | 2.9805 | 3.2858 | 2.7717 | 19.7475 | 3.2626 |  | 0.3465 | 371.7803 | 0.3716 | 0.7422 | 0.0256 | 0.78 | 13.1504
1998-10-13 | 12:00 | -0.0042725 | 19.6218 | 1.266 | 2.9794 | 3.285 | 2.7698 | 19.6262 | 3.2587 |  | 0.3587 | 371.7803 | 0.3716 | 0.7422 | 0.0244 | 0.7788 | 11.9297
1998-10-13 | 12:00 | -0.0042725 | 19.6218 | 1.266 | 2.9794 | 3.285 | 2.7698 | 19.6262 | 3.2587 |  | 0.3587 | 371.7803 | 0.3716 | 0.7422 | 0.0244 | 0.7788 | 11.9297
1998-10-13 | 12:00 | -0.0042725 | 19.5682 | 1.266 | 2.9761 | 3.2744 | 2.7679 | 19.9289 | 3.2547 |  | 0.3465 | 372.3906 | 0.3716 | 0.7422 | 0.0244 | 0.78 | 11.9297
1998-10-13 | 12:00 | -0.0045776 | 19.5613 | 1.266 | 2.9771 | 3.2745 | 2.7666 | 19.7606 | 3.2602 |  | 0.3343 | 371.7803 | 0.219 | 0.741 | 0.0256 | 0.7788 | 13.1504
1998-10-13 | 12:01 | -0.0045776 | 19.4486 | 1.266 | 2.9721 | 3.2799 | 2.7667 | 19.8033 | 3.256 |  | 0.3343 | 371.7803 | 0.3716 | 0.741 | 0.0244 | 0.7788 | 11.9297
1998-10-13 | 12:01 | -0.0045776 | 19.4486 | 1.266 | 2.9721 | 3.2799 | 2.7667 | 19.8033 | 3.256 |  | 0.3343 | 371.7803 | 0.3716 | 0.741 | 0.0244 | 0.7788 | 11.9297
1998-10-13 | 12:01 | -0.0042725 | 19.4935 | 1.266 | 2.972 | 3.2789 | 2.7662 | 19.7747 | 3.2513 |  | 0.3465 | 372.3906 | 0.3716 | 0.741 | 0.0244 | 0.7788 | 11.9297
1998-10-13 | 12:01 | -0.0048828 | 19.4935 | 1.266 | 2.972 | 3.2789 | 2.7662 | 19.7747 | 3.2513 |  | 0.3465 | 372.3906 | 0.3716 | 0.741 | 0.0244 | 0.7788 | 11.9297
1998-10-13 | 12:01 | -0.0048828 | 19.5465 | 1.266 | 2.9684 | 3.2674 | 2.7626 | 19.6829 | 3.2498 |  | 0.3343 | 372.3906 | 0.3716 | 0.7422 | 0.0232 | 0.78 | 11.9297
1998-10-13 | 12:01 | -0.0045776 | 19.5302 | 1.266 | 2.9696 | 3.2692 | 2.7638 | 19.7312 | 3.2485 |  | 0.3343 | 371.7803 | 0.3716 | 0.7422 | 0.0244 | 0.7788 | 11.9297
1998-10-13 | 12:01 | -0.0042725 | 19.5303 | 1.266 | 2.9673 | 3.2679 | 2.7597 | 19.7102 | 3.2474 |  | 0.3465 | 371.7803 | 0.3716 | 0.741 | 0.0232 | 0.7788 | 11.9297
1998-10-13 | 12:01 | -0.0042725 | 19.425 | 1.266 | 2.9674 | 3.256 | 2.758 | 19.7671 | 3.2416 |  | 0.3465 | 371.7803 | 0.3716 | 0.741 | 0.0244 | 0.7788 | 11.9297
1998-10-13 | 12:01 | -0.0045776 | 19.425 | 1.266 | 2.9674 | 3.256 | 2.758 | 19.7671 | 3.2416 |  | 0.3465 | 371.7803 | 0.3716 | 0.741 | 0.0244 | 0.7788 | 11.9297
1998-10-13 | 12:01 | -0.0045776 | 19.3945 | 1.266 | 2.9646 | 3.2587 | 2.758 | 19.6891 | 3.2424 |  | 0.3465 | 371.7803 | 0.3716 | 0.7422 | 0.0244 | 0.7776 | 11.9297
1998-10-13 | 12:01 | -0.0045776 | 19.4866 | 1.266 | 2.9638 | 3.2558 | 2.7559 | 19.5908 | 3.2441 |  | 0.3465 | 374.2217 | 0.3716 | 0.741 | 0.0256 | 0.7788 | 11.9297
1998-10-13 | 12:01 | -0.0045776 | 19.4776 | 1.266 | 2.9618 | 3.2505 | 2.7548 | 19.6605 | 3.2431 |  | 0.3465 | 374.2217 | 0.3716 | 0.741 | 0.0244 | 0.7776 | 11.9297
1998-10-13 | 12:01 | -0.0045776 | 19.5246 | 1.266 | 2.962 | 3.2525 | 2.7523 | 19.7473 | 3.2453 |  | 0.3343 | 373.6113 | 0.5242 | 0.7422 | 0.0256 | 0.7788 | 13.1504
1998-10-13 | 12:01 | -0.0045776 | 19.5246 | 1.266 | 2.962 | 3.2525 | 2.7523 | 19.7473 | 3.2453 |  | 0.3343 | 373.6113 | 0.5242 | 0.7422 | 0.0256 | 0.7788 | 13.1504
1998-10-13 | 12:01 | -0.0045776 | 19.3345 | 1.266 | 2.9591 | 3.2499 | 2.7512 | 19.6898 | 3.2371 |  | 0.3343 | 374.2217 | 0.5242 | 0.7422 | 0.0244 | 0.7788 | 13.1504
1998-10-13 | 12:01 | -0.0045776 | 19.3724 | 1.266 | 2.9555 | 3.2445 | 2.7499 | 19.6258 | 3.2363 |  | 0.3465 | 373.6113 | 0.3716 | 0.7434 | 0.0244 | 0.7776 | 11.9297
1998-10-13 | 12:01 | -0.0045776 | 19.3345 | 1.266 | 2.955 | 3.2407 | 2.749 | 19.7181 | 3.2375 |  | 0.3465 | 374.2217 | 0.3716 | 0.7422 | 0.0244 | 0.7788 | 11.9297
1998-10-13 | 12:01 | -0.0045776 | 19.3341 | 1.266 | 2.9535 | 3.2437 | 2.7489 | 19.418 | 3.2335 |  | 0.3587 | 374.2217 | 0.3716 | 0.7422 | 0.0244 | 0.78 | 11.9297
1998-10-13 | 12:01 | -0.0042725 | 19.3807 | 1.266 | 2.9528 | 3.2401 | 2.75 | 19.5051 | 3.2329 |  | 0.3343 | 374.2217 | 0.5242 | 0.741 | 0.0244 | 0.7788 | 13.1504
1998-10-13 | 12:01 | -0.0045776 | 19.4567 | 1.266 | 2.9505 | 3.2405 | 2.7455 | 19.5911 | 3.2267 |  | 0.3343 | 373.6113 | 0.219 | 0.7422 | 0.0232 | 0.7776 | 11.9297
1998-10-13 | 12:01 | -0.0045776 | 19.2895 | 1.266 | 2.9491 | 3.235 | 2.7432 | 19.5409 | 3.222 |  | 0.3343 | 374.2217 | 0.219 | 0.7422 | 0.0244 | 0.7776 | 13.1504
1998-10-13 | 12:01 | -0.0042725 | 19.2277 | 1.266 | 2.9448 | 3.2352 | 2.7444 | 19.6329 | 3.2204 |  | 0.3465 | 374.2217 | 0.3716 | 0.741 | 0.0244 | 0.7788 | 11.9297
1998-10-13 | 12:01 | -0.0045776 | 19.2755 | 1.266 | 2.9474 | 3.2334 | 2.7401 | 19.4634 | 3.223 |  | 0.3343 | 374.2217 | 0.219 | 0.741 | 0.0244 | 0.7788 | 11.9297
1998-10-13 | 12:01 | -0.0042725 | 19.2666 | 1.266 | 2.9463 | 3.2332 | 2.7372 | 19.6904 | 3.222 |  | 0.3465 | 373.6113 | 0.3716 | 0.7434 | 0.0232 | 0.7788 | 13.1504
1998-10-13 | 12:01 | -0.0042725 | 19.3038 | 1.266 | 2.9438 | 3.2324 | 2.7394 | 19.4397 | 3.2223 |  | 0.3343 | 374.2217 | 0.3716 | 0.7422 | 0.0244 | 0.7776 | 13.1504
1998-10-13 | 12:01 | -0.0045776 | 19.2275 | 1.266 | 2.9438 | 3.2321 | 2.7389 | 19.5829 | 3.2223 |  | 0.3465 | 374.2217 | 0.3716 | 0.7422 | 0.0244 | 0.7788 | 13.1504
1998-10-13 | 12:01 | -0.0045776 | 19.2275 | 1.266 | 2.9438 | 3.2321 | 2.7389 | 19.5829 | 3.2223 |  | 0.3465 | 374.2217 | 0.3716 | 0.7422 | 0.0244 | 0.7788 | 13.1504
1998-10-13 | 12:01 | -0.0042725 | 19.1586 | 1.266 | 2.9466 | 3.2386 | 2.738 | 19.5686 | 3.2157 |  | 0.3465 | 374.2217 | 0.5242 | 0.741 | 0.0244 | 0.7727 | 11.9297
1998-10-13 | 12:01 | -0.0045776 | 19.2356 | 1.266 | 2.9411 | 3.2314 | 2.7372 | 19.4975 | 3.2107 |  | 0.3343 | 373.6113 | 0.3716 | 0.7422 | 0.0244 | 0.7666 | 11.9297
1998-10-13 | 12:01 | -0.0045776 | 19.2356 | 1.266 | 2.9411 | 3.2314 | 2.7372 | 19.4975 | 3.2107 |  | 0.3343 | 373.6113 | 0.3716 | 0.7422 | 0.0244 | 0.7666 | 11.9297
1998-10-13 | 12:01 | -0.0045776 | 19.2498 | 1.266 | 2.9414 | 3.2258 | 2.7343 | 19.4606 | 3.209 |  | 0.3343 | 374.2217 | 0.219 | 0.7422 | 0.0244 | 0.7666 | 11.9297
1998-10-13 | 12:01 | -0.0045776 | 19.242 | 1.266 | 2.9391 | 3.2254 | 2.7379 | 19.4461 | 3.205 |  | 0.3343 | 374.2217 | 0.3716 | 0.741 | 0.0244 | 0.7678 | 11.9297
1998-10-13 | 12:01 | -0.0045776 | 19.1656 | 1.266 | 2.9386 | 3.2258 | 2.7366 | 19.3671 | 3.209 |  | 0.3465 | 374.2217 | 0.219 | 0.741 | 0.0244 | 0.7678 | 11.9297
1998-10-13 | 12:01 | -0.0045776 | 19.2345 | 1.266 | 2.9405 | 3.2203 | 2.7347 | 19.4749 | 3.2058 |  | 0.3465 | 374.2217 | 0.3716 | 0.7422 | 0.0244 | 0.7678 | 11.9297
1998-10-13 | 12:01 | -0.0042725 | 19.2345 | 1.266 | 2.9405 | 3.2203 | 2.7347 | 19.4749 | 3.2058 |  | 0.3465 | 374.2217 | 0.3716 | 0.7422 | 0.0244 | 0.7678 | 11.9297
1998-10-13 | 12:01 | -0.0042725 | 19.1347 | 1.266 | 2.9377 | 3.2206 | 2.7352 | 19.5249 | 3.2042 |  | 0.3343 | 374.2217 | 0.3716 | 0.741 | 0.0256 | 0.7666 | 11.9297
1998-10-13 | 12:01 | -0.0045776 | 19.2955 | 1.266 | 2.9363 | 3.2258 | 2.7306 | 19.2587 | 3.2019 |  | 0.3343 | 374.2217 | 0.3716 | 0.7422 | 0.0244 | 0.7678 | 11.9297
1998-10-13 | 12:01 | -0.0042725 | 19.1573 | 1.266 | 2.9353 | 3.2267 | 2.7315 | 19.3737 | 3.2057 |  | 0.3465 | 373.6113 | 0.3716 | 0.741 | 0.0244 | 0.7666 | 13.1504
1998-10-13 | 12:01 | -0.0042725 | 19.1573 | 1.266 | 2.9353 | 3.2267 | 2.7315 | 19.3737 | 3.2057 |  | 0.3465 | 373.6113 | 0.3716 | 0.741 | 0.0244 | 0.7666 | 13.1504
1998-10-13 | 12:01 | -0.0042725 | 19.1562 | 1.266 | 2.9347 | 3.2141 | 2.729 | 19.4014 | 3.2024 |  | 0.3465 | 372.3906 | 0.5242 | 0.741 | 0.0244 | 0.7666 | 11.9297
1998-10-13 | 12:01 | -0.0045776 | 19.118 | 1.266 | 2.93 | 3.2131 | 2.7268 | 19.416 | 3.1993 |  | 0.3343 | 371.7803 | 0.219 | 0.7422 | 0.0244 | 0.7666 | 10.709
1998-10-13 | 12:01 | -0.0048828 | 19.1189 | 1.266 | 2.9311 | 3.2146 | 2.7246 | 19.3376 | 3.1979 |  | 0.3465 | 372.3906 | 0.5242 | 0.7422 | 0.0256 | 0.7703 | 10.709
1998-10-13 | 12:01 | -0.0042725 | 14.06 | 1.266 | 2.9473 | 3.2322 | 2.7287 | 19.3661 | 3.1947 |  | 0.3465 | 371.7803 | 0.3716 | 0.741 | 0.0244 | 0.7666 | 11.9297
1998-10-13 | 12:01 | -0.0042725 | 14.06 | 1.266 | 2.9473 | 3.2322 | 2.7287 | 19.3661 | 3.1947 |  | 0.3465 | 371.7803 | 0.3716 | 0.741 | 0.0244 | 0.7666 | 11.9297
1998-10-13 | 12:01 | -0.0045776 | 6.6805 | 1.266 | 2.9602 | 3.2383 | 2.7309 | 18.9726 | 3.1938 |  | 0.3465 | 372.3906 | 0.219 | 0.741 | 0.0256 | 0.7678 | 10.709
1998-10-13 | 12:01 | -0.0045776 | 4.0671 | 1.266 | 2.9596 | 3.2378 | 2.7653 | 9.7464 | 3.1925 |  | 0.3465 | 372.3906 | 0.3716 | 0.7422 | 0.0232 | 0.7678 | 13.1504
1998-10-13 | 12:01 | -0.0042725 | 2.5974 | 1.266 | 2.9605 | 3.2378 | 2.777 | 5.5394 | 3.1905 |  | 0.3343 | 371.7803 | 0.3716 | 0.741 | 0.0244 | 0.7678 | 13.1504
1998-10-13 | 12:01 | -0.0045776 | 1.0645 | 1.266 | 2.9595 | 3.2446 | 2.7818 | 2.5651 | 3.1881 |  | 0.3343 | 371.7803 | 0.3716 | 0.7397 | 0.0244 | 0.7678 | 10.709
1998-10-13 | 12:01 | -0.0045776 | 0.387 | 1.266 | 2.9606 | 3.2434 | 2.782 | 1.4494 | 3.1875 |  | 0.3343 | 369.9492 | 0.219 | 0.741 | 0.0244 | 0.7666 | 11.9297
1998-10-13 | 12:01 | -0.0042725 | 0.387 | 1.266 | 2.9606 | 3.2434 | 2.782 | 1.4494 | 3.1875 |  | 0.3343 | 369.9492 | 0.219 | 0.741 | 0.0244 | 0.7666 | 11.9297
1998-10-13 | 12:01 | -0.0045776 | -0.1117 | 1.266 | 2.9627 | 3.2329 | 2.7823 | 0.5108 | 3.1944 |  | 0.3465 | 370.5596 | 0.219 | 0.7434 | 0.0244 | 0.7666 | 13.1504
1998-10-13 | 12:01 | -0.0042725 | -0.1117 | 1.266 | 2.9627 | 3.2329 | 2.7823 | 0.5108 | 3.1944 |  | 0.3465 | 370.5596 | 0.219 | 0.7434 | 0.0244 | 0.7666 | 13.1504
1998-10-13 | 12:01 | -0.0042725 | 0.1623 | 1.266 | 2.9613 | 3.237 | 2.7809 | 0.0819 | 3.1853 |  | 0.3343 | 369.9492 | 0.3716 | 0.741 | 0.0244 | 0.7678 | 13.1504
1998-10-13 | 12:01 | -0.0045776 | -0.8597 | 1.266 | 2.96 | 3.233 | 2.7797 | -0.716 | 3.1874 |  | 0.3465 | 370.5596 | 0.219 | 0.7422 | 0.0244 | 0.7678 | 10.709
1998-10-13 | 12:01 | -0.0045776 | -0.8597 | 1.266 | 2.96 | 3.233 | 2.7797 | -0.716 | 3.1874 |  | 0.3465 | 370.5596 | 0.219 | 0.7422 | 0.0244 | 0.7678 | 10.709
1998-10-13 | 12:01 | -0.0045776 | -0.4983 | 1.266 | 2.9567 | 3.2295 | 2.7774 | -0.716 | 3.1846 |  | 0.3465 | 370.5596 | 0.3716 | 0.7422 | 0.0269 | 0.769 | 13.1504
1998-10-13 | 12:01 | -0.0045776 | -0.4983 | 1.266 | 2.9582 | 3.2295 | 2.7756 | -0.716 | 3.1847 |  | 0.3343 | 370.5596 | 0.3716 | 0.7422 | 0.0256 | 0.7678 | 10.709
1998-10-13 | 12:02 | -0.0045776 | -0.8597 | 1.266 | 2.95 | 3.2258 | 2.7771 | -0.716 | 3.1816 |  | 0.3587 | 372.3906 | 0.3716 | 0.7434 | 0.0256 | 0.769 | 11.9297
1998-10-13 | 12:02 | -0.0042725 | -0.8597 | 1.266 | 2.9522 | 3.2251 | 2.7743 | -0.716 | 3.1787 |  | 0.3465 | 371.7803 | 0.3716 | 0.7434 | 0.0256 | 0.7678 | 13.1504
1998-10-13 | 12:02 | -0.0042725 | -1.109 | 1.266 | 2.95 | 3.2221 | 2.7721 | -0.716 | 3.1777 |  | 0.3343 | 372.3906 | 0.3716 | 0.741 | 0.0232 | 0.7678 | 11.9297
1998-10-13 | 12:02 | -0.0042725 | -0.8597 | 1.266 | 2.9486 | 3.2193 | 2.7721 | -0.716 | 3.1788 |  | 0.3343 | 371.7803 | 0.5242 | 0.741 | 0.0244 | 0.7678 | 13.1504
1998-10-13 | 12:02 | -0.0042725 | -0.8597 | 1.266 | 2.9486 | 3.2193 | 2.7721 | -0.716 | 3.1788 |  | 0.3343 | 371.7803 | 0.5242 | 0.741 | 0.0244 | 0.7678 | 13.1504
1998-10-13 | 12:02 | -0.0048828 | -1.109 | 1.266 | 2.9452 | 3.224 | 2.768 | -0.716 | 3.1787 |  | 0.3343 | 372.3906 | 0.3716 | 0.741 | 0.0244 | 0.7678 | 13.1504
1998-10-13 | 12:02 | -0.0042725 | -1.109 | 1.266 | 2.9446 | 3.2163 | 2.7697 | -0.716 | 3.1727 |  | 0.3465 | 372.3906 | 0.219 | 0.7422 | 0.0256 | 0.7678 | 11.9297
1998-10-13 | 12:02 | -0.0042725 | -1.109 | 1.266 | 2.9504 | 3.221 | 2.7685 | -0.716 | 3.1757 |  | 0.3343 | 371.7803 | 0.3716 | 0.7422 | 0.0256 | 0.7678 | 11.9297
1998-10-13 | 12:02 | -0.0045776 | -1.109 | 1.266 | 2.9438 | 3.2184 | 2.7639 | -0.716 | 3.1736 |  | 0.3465 | 371.7803 | 0.3716 | 0.7422 | 0.0244 | 0.7678 | 13.1504
1998-10-13 | 12:02 | -0.0045776 | -1.109 | 1.266 | 2.9433 | 3.2153 | 2.7643 | -0.716 | 3.1802 |  | 0.3465 | 372.3906 | 0.3716 | 0.7434 | 0.0244 | 0.7666 | 11.9297
1998-10-13 | 12:02 | -0.0045776 | -1.109 | 1.266 | 2.9435 | 3.2061 | 2.7636 | -0.716 | 3.1773 |  | 0.3465 | 373.6113 | 0.219 | 0.7288 | 0.0244 | 0.7678 | 13.1504
1998-10-13 | 12:02 | -0.0045776 | -1.109 | 1.266 | 2.9449 | 3.2093 | 2.7595 | -0.716 | 3.1729 |  | 0.3465 | 373.6113 | 0.219 | 0.7288 | 0.0256 | 0.7678 | 13.1504
1998-10-13 | 12:02 | -0.0045776 | -1.109 | 1.266 | 2.9468 | 3.2093 | 2.7641 | -0.716 | 3.1671 |  | 0.3343 | 374.2217 | 0.3716 | 0.73 | 0.0244 | 0.7678 | 13.1504
1998-10-13 | 12:02 | -0.0045776 | -1.109 | 1.266 | 2.9453 | 3.2127 | 2.7595 | -0.716 | 3.1673 |  | 0.3465 | 374.832 | 0.3716 | 0.73 | 0.0256 | 0.769 | 13.1504
1998-10-13 | 12:02 | -0.0045776 | -1.109 | 1.266 | 2.9453 | 3.2127 | 2.7595 | -0.716 | 3.1673 |  | 0.3465 | 374.832 | 0.3716 | 0.73 | 0.0256 | 0.769 | 13.1504
1998-10-13 | 12:02 | -0.0042725 | -1.109 | 1.266 | 2.943 | 3.211 | 2.7622 | -0.716 | 3.1674 |  | 0.3587 | 374.2217 | 0.5242 | 0.7288 | 0.0244 | 0.7678 | 13.1504
1998-10-13 | 12:02 | -0.0045776 | -1.109 | 1.266 | 2.9427 | 3.2066 | 2.765 | -0.716 | 3.1663 |  | 0.3343 | 373.6113 | 0.3716 | 0.7288 | 0.0256 | 0.7678 | 13.1504
1998-10-13 | 12:02 | -0.0045776 | -1.109 | 1.266 | 2.9427 | 3.2066 | 2.765 | -0.716 | 3.1663 |  | 0.3343 | 373.6113 | 0.3716 | 0.7288 | 0.0256 | 0.7678 | 13.1504
1998-10-13 | 12:02 | -0.0048828 | -1.109 | 1.266 | 2.9398 | 3.202 | 2.7605 | -0.716 | 3.1639 |  | 0.3465 | 374.2217 | 0.3716 | 0.7288 | 0.0244 | 0.7666 | 11.9297
1998-10-13 | 12:02 | -0.0048828 | -1.109 | 1.266 | 2.9398 | 3.202 | 2.7605 | -0.716 | 3.1639 |  | 0.3465 | 374.2217 | 0.3716 | 0.7288 | 0.0244 | 0.7666 | 11.9297
1998-10-13 | 12:02 | -0.0042725 | -1.109 | 1.266 | 2.9391 | 3.1924 | 2.7543 | -0.716 | 3.1553 |  | 0.3465 | 375.4424 | 0.3716 | 0.7288 | 0.0244 | 0.7678 | 13.1504
1998-10-13 | 12:02 | -0.0045776 | -1.109 | 1.266 | 2.9375 | 3.1968 | 2.7564 | -0.716 | 3.1555 |  | 0.3343 | 376.0527 | 0.3716 | 0.7288 | 0.0244 | 0.7678 | 11.9297
1998-10-13 | 12:02 | -0.0039673 | -1.109 | 1.266 | 2.9375 | 3.1968 | 2.7564 | -0.716 | 3.1555 |  | 0.3343 | 376.0527 | 0.3716 | 0.7288 | 0.0244 | 0.7678 | 11.9297
1998-10-13 | 12:02 | -0.0045776 | -1.109 | 1.266 | 2.9337 | 3.2005 | 2.7531 | -0.716 | 3.1542 |  | 0.3465 | 376.0527 | 0.3716 | 0.73 | 0.0256 | 0.7678 | 11.9297
1998-10-13 | 12:02 | -0.0045776 | -1.109 | 1.266 | 2.9332 | 3.1887 | 2.7518 | -0.716 | 3.1518 |  | 0.3587 | 376.0527 | 0.3716 | 0.73 | 0.0244 | 0.7678 | 13.1504
1998-10-13 | 12:02 | -0.0045776 | -1.109 | 1.266 | 2.9332 | 3.1887 | 2.7518 | -0.716 | 3.1518 |  | 0.3587 | 376.0527 | 0.3716 | 0.73 | 0.0244 | 0.7678 | 13.1504
1998-10-13 | 12:02 | -0.0042725 | -1.109 | 1.266 | 2.9312 | 3.1931 | 2.7512 | -0.716 | 3.1545 |  | 0.3587 | 376.6631 | 0.5242 | 0.73 | 0.0244 | 0.7678 | 13.1504
1998-10-13 | 12:02 | -0.0042725 | -1.109 | 1.266 | 2.9312 | 3.1861 | 2.7476 | -0.716 | 3.1521 |  | 0.3465 | 376.0527 | 0.3716 | 0.7288 | 0.0244 | 0.7678 | 13.1504
1998-10-13 | 12:02 | -0.0042725 | -1.109 | 1.266 | 2.9312 | 3.1861 | 2.7476 | -0.716 | 3.1521 |  | 0.3465 | 376.0527 | 0.3716 | 0.7288 | 0.0244 | 0.7678 | 13.1504
1998-10-13 | 12:02 | -0.0045776 | -1.109 | 1.266 | 2.9289 | 3.1864 | 2.7498 | -0.716 | 3.1445 |  | 0.3465 | 376.0527 | 0.3716 | 0.73 | 0.0244 | 0.7678 | 11.9297
1998-10-13 | 12:02 | -0.0045776 | -1.109 | 1.266 | 2.9289 | 3.1864 | 2.7498 | -0.716 | 3.1445 |  | 0.3465 | 376.0527 | 0.3716 | 0.73 | 0.0244 | 0.7678 | 11.9297
1998-10-13 | 12:02 | -0.0045776 | -1.109 | 1.266 | 2.9248 | 3.1848 | 2.7504 | -0.716 | 3.1483 |  | 0.3465 | 374.2217 | 0.5242 | 0.73 | 0.0256 | 0.7678 | 11.9297
1998-10-13 | 12:02 | -0.0042725 | -1.109 | 1.266 | 2.9287 | 3.1846 | 2.7459 | -0.716 | 3.1424 |  | 0.3465 | 374.832 | 0.3716 | 0.7288 | 0.0244 | 0.769 | 11.9297
1998-10-13 | 12:02 | -0.0045776 | -1.109 | 1.266 | 2.9265 | 3.1795 | 2.7479 | -0.716 | 3.1417 |  | 0.3465 | 374.2217 | 0.3716 | 0.73 | 0.0232 | 0.7678 | 11.9297
1998-10-13 | 12:02 | -0.0045776 | -1.109 | 1.266 | 2.9264 | 3.1801 | 2.7465 | -0.716 | 3.1452 |  | 0.3465 | 374.2217 | 0.3716 | 0.73 | 0.0244 | 0.7678 | 10.709
1998-10-13 | 12:02 | -0.0042725 | -1.109 | 1.266 | 2.9255 | 3.1763 | 2.7443 | -0.716 | 3.1413 |  | 0.3343 | 373.6113 | 0.3716 | 0.73 | 0.0256 | 0.7666 | 11.9297
1998-10-13 | 12:02 | -0.0042725 | -1.109 | 1.266 | 2.924 | 3.179 | 2.7437 | -0.716 | 3.1412 |  | 0.3465 | 374.2217 | 0.3716 | 0.73 | 0.0244 | 0.7678 | 13.1504
1998-10-13 | 12:02 | -0.0042725 | -1.109 | 1.266 | 2.9207 | 3.1737 | 2.745 | -0.716 | 3.1352 |  | 0.3465 | 374.2217 | 0.3716 | 0.73 | 0.0232 | 0.7678 | 11.9297
1998-10-13 | 12:02 | -0.0045776 | -1.109 | 1.266 | 2.9203 | 3.1755 | 2.7391 | -0.716 | 3.1384 |  | 0.3465 | 373.6113 | 0.5242 | 0.7288 | 0.0244 | 0.7678 | 11.9297
1998-10-13 | 12:02 | -0.0045776 | -1.109 | 1.266 | 2.9185 | 3.1739 | 2.7379 | -0.716 | 3.1385 |  | 0.3465 | 371.7803 | 0.3716 | 0.73 | 0.0244 | 0.7678 | 11.9297
1998-10-13 | 12:02 | -0.0045776 | -1.109 | 1.266 | 2.9185 | 3.1739 | 2.7379 | -0.716 | 3.1385 |  | 0.3465 | 371.7803 | 0.3716 | 0.73 | 0.0244 | 0.7678 | 11.9297
1998-10-13 | 12:02 | -0.0045776 | -1.109 | 1.266 | 2.917 | 3.172 | 2.7364 | -0.716 | 3.1324 |  | 0.3465 | 372.3906 | 0.3716 | 0.7288 | 0.0244 | 0.7678 | 10.709
1998-10-13 | 12:02 | -0.0045776 | -1.109 | 1.266 | 2.9142 | 3.1741 | 2.7323 | -0.716 | 3.1292 |  | 0.3465 | 371.7803 | 0.3716 | 0.73 | 0.0244 | 0.7666 | 13.1504
1998-10-13 | 12:02 | -0.0048828 | -1.109 | 1.266 | 2.9147 | 3.1703 | 2.7337 | -0.716 | 3.1312 |  | 0.3465 | 371.7803 | 0.0665 | 0.7288 | 0.0244 | 0.7678 | 13.1504
1998-10-13 | 12:02 | -0.0045776 | -1.109 | 1.266 | 2.9127 | 3.1688 | 2.735 | -0.716 | 3.1239 |  | 0.3343 | 371.7803 | 0.3716 | 0.73 | 0.0256 | 0.7678 | 11.9297
1998-10-13 | 12:02 | -0.0048828 | -1.109 | 1.266 | 2.9088 | 3.168 | 2.7329 | -0.716 | 3.1269 |  | 0.3343 | 372.3906 | 0.219 | 0.73 | 0.0244 | 0.7678 | 9.4883
1998-10-13 | 12:02 | -0.0045776 | -1.109 | 1.266 | 2.9105 | 3.1682 | 2.7301 | -0.716 | 3.128 |  | 0.3343 | 371.7803 | 0.3716 | 0.73 | 0.0244 | 0.7678 | 11.9297
1998-10-13 | 12:02 | -0.0045776 | -1.109 | 1.266 | 2.9071 | 3.1733 | 2.7268 | -0.716 | 3.1231 |  | 0.3343 | 371.7803 | 0.3716 | 0.73 | 0.0244 | 0.7678 | 11.9297
1998-10-13 | 12:02 | -0.0045776 | -1.109 | 1.266 | 2.9095 | 3.1699 | 2.7309 | -0.716 | 3.1279 |  | 0.3343 | 372.3906 | 0.3716 | 0.73 | 0.0232 | 0.7678 | 10.709
1998-10-13 | 12:02 | -0.0045776 | -1.109 | 1.266 | 2.9115 | 3.1692 | 2.7282 | -0.716 | 3.1252 |  | 0.3343 | 372.3906 | 0.3716 | 0.73 | 0.0244 | 0.7666 | 13.1504
1998-10-13 | 12:02 | -0.0045776 | -1.109 | 1.266 | 2.9112 | 3.1701 | 2.7289 | -0.716 | 3.1222 |  | 0.3343 | 371.7803 | 0.219 | 0.7288 | 0.0232 | 0.7678 | 11.9297
1998-10-13 | 12:02 | -0.0042725 | -1.109 | 1.266 | 2.9112 | 3.1701 | 2.7289 | -0.716 | 3.1222 |  | 0.3343 | 371.7803 | 0.219 | 0.7288 | 0.0232 | 0.7678 | 11.9297
1998-10-13 | 12:02 | -0.0039673 | -1.109 | 1.266 | 2.9034 | 3.1667 | 2.7277 | -0.716 | 3.1171 |  | 0.3343 | 372.3906 | 0.219 | 0.7312 | 0.0232 | 0.7678 | 11.9297
1998-10-13 | 12:02 | -0.0042725 | -1.109 | 1.266 | 2.9044 | 3.165 | 2.726 | -0.716 | 3.118 |  | 0.3465 | 371.7803 | 0.3716 | 0.73 | 0.0256 | 0.7654 | 11.9297
1998-10-13 | 12:02 | -0.0045776 | -1.109 | 1.266 | 2.9011 | 3.1576 | 2.7218 | -0.716 | 3.1147 |  | 0.3343 | 372.3906 | 0.3716 | 0.73 | 0.0244 | 0.7678 | 11.9297
1998-10-13 | 12:02 | -0.0042725 | -1.109 | 1.266 | 2.9012 | 3.1588 | 2.7215 | -0.716 | 3.1132 |  | 0.3465 | 371.7803 | 0.3716 | 0.73 | 0.0244 | 0.7678 | 11.9297
1998-10-13 | 12:02 | -0.0045776 | -1.109 | 1.266 | 2.9012 | 3.1588 | 2.7215 | -0.716 | 3.1132 |  | 0.3465 | 371.7803 | 0.3716 | 0.73 | 0.0244 | 0.7678 | 11.9297
1998-10-13 | 12:03 | -0.0045776 | -1.109 | 1.266 | 2.8952 | 3.1589 | 2.7211 | -0.716 | 3.1125 |  | 0.3343 | 371.7803 | 0.5242 | 0.7288 | 0.0256 | 0.7666 | 13.1504
1998-10-13 | 12:03 | -0.0045776 | -1.109 | 1.266 | 2.8952 | 3.1589 | 2.7211 | -0.716 | 3.1125 |  | 0.3343 | 371.7803 | 0.5242 | 0.7288 | 0.0256 | 0.7666 | 13.1504
1998-10-13 | 12:03 | -0.0045776 | -1.109 | 1.266 | 2.898 | 3.1511 | 2.7211 | -0.716 | 3.1089 |  | 0.3465 | 371.7803 | 0.3716 | 0.7288 | 0.0244 | 0.7678 | 13.1504
1998-10-13 | 12:03 | -0.0048828 | -1.109 | 1.266 | 2.898 | 3.1483 | 2.7197 | -0.716 | 3.104 |  | 0.3343 | 371.7803 | 0.219 | 0.73 | 0.0244 | 0.7666 | 13.1504
1998-10-13 | 12:03 | -0.0042725 | -1.109 | 1.266 | 2.898 | 3.1546 | 2.7197 | -0.716 | 3.1028 |  | 0.3343 | 372.3906 | 0.219 | 0.7288 | 0.0232 | 0.7666 | 11.9297
1998-10-13 | 12:03 | -0.0045776 | -1.109 | 1.266 | 2.8967 | 3.1537 | 2.7193 | -0.716 | 3.1025 |  | 0.3587 | 371.7803 | 0.3716 | 0.73 | 0.0244 | 0.7678 | 11.9297
1998-10-13 | 12:03 | -0.0042725 | -1.109 | 1.266 | 2.8958 | 3.1505 | 2.718 | -0.716 | 3.107 |  | 0.3343 | 371.7803 | 0.3716 | 0.73 | 0.0256 | 0.7678 | 13.1504
1998-10-13 | 12:03 | -0.0042725 | -1.109 | 1.266 | 2.8958 | 3.1505 | 2.718 | -0.716 | 3.107 |  | 0.3343 | 371.7803 | 0.3716 | 0.73 | 0.0256 | 0.7678 | 13.1504
1998-10-13 | 12:03 | -0.0042725 | -1.109 | 1.266 | 2.8968 | 3.1505 | 2.7148 | -0.716 | 3.109 |  | 0.3343 | 371.7803 | 0.3716 | 0.7288 | 0.0232 | 0.7666 | 11.9297
1998-10-13 | 12:03 | -0.0042725 | -1.109 | 1.266 | 2.8968 | 3.1449 | 2.7148 | -0.716 | 3.1042 |  | 0.3465 | 374.2217 | 0.3716 | 0.73 | 0.0244 | 0.7678 | 11.9297
1998-10-13 | 12:03 | -0.0042725 | -1.109 | 1.266 | 2.8968 | 3.1449 | 2.7148 | -0.716 | 3.1042 |  | 0.3465 | 374.2217 | 0.3716 | 0.73 | 0.0244 | 0.7678 | 11.9297
1998-10-13 | 12:03 | -0.0048828 | -1.109 | 1.266 | 2.8967 | 3.1483 | 2.7133 | -0.716 | 3.0988 |  | 0.3465 | 374.2217 | 0.3716 | 0.73 | 0.0244 | 0.7678 | 13.1504
1998-10-13 | 12:03 | -0.0045776 | -1.109 | 1.266 | 2.8933 | 3.1437 | 2.7156 | -0.716 | 3.1016 |  | 0.3465 | 373.6113 | 0.3716 | 0.73 | 0.0244 | 0.7666 | 10.709
1998-10-13 | 12:03 | -0.0045776 | -1.109 | 1.266 | 2.8933 | 3.1437 | 2.7156 | -0.716 | 3.1016 |  | 0.3465 | 373.6113 | 0.3716 | 0.73 | 0.0244 | 0.7666 | 10.709
1998-10-13 | 12:03 | -0.0042725 | -1.109 | 1.266 | 2.8924 | 3.1416 | 2.7143 | -0.716 | 3.1008 |  | 0.3343 | 374.2217 | 0.3716 | 0.73 | 0.0244 | 0.7678 | 13.1504
1998-10-13 | 12:03 | -0.0042725 | -1.109 | 1.266 | 2.8924 | 3.1416 | 2.7143 | -0.716 | 3.1008 |  | 0.3343 | 374.2217 | 0.3716 | 0.73 | 0.0244 | 0.7678 | 13.1504
1998-10-13 | 12:03 | -0.0042725 | -1.109 | 1.266 | 2.8919 | 3.1419 | 2.7137 | -0.716 | 3.0947 |  | 0.3343 | 373.6113 | 0.3716 | 0.73 | 0.0244 | 0.7678 | 11.9297
1998-10-13 | 12:03 | -0.0042725 | -1.109 | 1.266 | 2.8866 | 3.1464 | 2.715 | -0.716 | 3.0929 |  | 0.3465 | 373.6113 | 0.3716 | 0.73 | 0.0256 | 0.7678 | 11.9297
1998-10-13 | 12:03 | -0.0042725 | -1.109 | 1.266 | 2.8873 | 3.1463 | 2.7134 | -0.716 | 3.0989 |  | 0.3587 | 374.2217 | 0.3716 | 0.7312 | 0.0244 | 0.7666 | 11.9297
1998-10-13 | 12:03 | -0.0042725 | -1.109 | 1.266 | 2.8874 | 3.1392 | 2.7121 | -0.716 | 3.0936 |  | 0.3465 | 376.0527 | 0.219 | 0.7288 | 0.0244 | 0.7678 | 10.709
1998-10-13 | 12:03 | -0.0048828 | -1.109 | 1.266 | 2.8821 | 3.1405 | 2.7111 | -0.716 | 3.0927 |  | 0.3221 | 376.6631 | 0.3716 | 0.73 | 0.0244 | 0.769 | 11.9297
1998-10-13 | 12:03 | -0.0048828 | -1.109 | 1.266 | 2.8821 | 3.1405 | 2.7111 | -0.716 | 3.0927 |  | 0.3221 | 376.6631 | 0.3716 | 0.73 | 0.0244 | 0.769 | 11.9297
1998-10-13 | 12:03 | -0.0042725 | -1.109 | 1.266 | 2.8856 | 3.134 | 2.7071 | -0.716 | 3.0966 |  | 0.3465 | 376.6631 | 0.3716 | 0.73 | 0.0244 | 0.7556 | 11.9297
1998-10-13 | 12:03 | -0.0045776 | -1.109 | 1.266 | 2.8864 | 3.1327 | 2.7056 | -0.716 | 3.0903 |  | 0.3343 | 376.6631 | 0.3716 | 0.73 | 0.0256 | 0.7556 | 11.9297
1998-10-13 | 12:03 | -0.0042725 | -1.109 | 1.266 | 2.8864 | 3.1327 | 2.7056 | -0.716 | 3.0903 |  | 0.3343 | 376.6631 | 0.3716 | 0.73 | 0.0256 | 0.7556 | 11.9297
1998-10-13 | 12:03 | -0.0042725 | -1.109 | 1.266 | 2.8879 | 3.13 | 2.7052 | -0.716 | 3.0937 |  | 0.3343 | 376.0527 | 0.219 | 0.73 | 0.0244 | 0.7556 | 11.9297
1998-10-13 | 12:03 | -0.0045776 | -1.109 | 1.266 | 2.8832 | 3.1307 | 2.7062 | -0.716 | 3.0937 |  | 0.3343 | 375.4424 | 0.3716 | 0.73 | 0.0244 | 0.7556 | 11.9297
1998-10-13 | 12:03 | -0.0045776 | -1.109 | 1.266 | 2.8835 | 3.1277 | 2.7041 | -0.716 | 3.0907 |  | 0.3465 | 376.0527 | 0.3716 | 0.73 | 0.0244 | 0.7556 | 10.709
1998-10-13 | 12:03 | -0.0045776 | -1.109 | 1.266 | 2.8835 | 3.1277 | 2.7041 | -0.716 | 3.0907 |  | 0.3465 | 376.0527 | 0.3716 | 0.73 | 0.0244 | 0.7556 | 10.709
1998-10-13 | 12:03 | -0.0045776 | -1.109 | 1.266 | 2.8829 | 3.1276 | 2.7049 | -0.716 | 3.0861 |  | 0.3343 | 374.2217 | 0.3716 | 0.73 | 0.0244 | 0.7556 | 13.1504
1998-10-13 | 12:03 | -0.0045776 | -1.109 | 1.266 | 2.8836 | 3.1317 | 2.7033 | -0.716 | 3.0851 |  | 0.3343 | 374.2217 | 0.3716 | 0.73 | 0.0232 | 0.7544 | 10.709
1998-10-13 | 12:03 | -0.0045776 | -1.109 | 1.266 | 2.8836 | 3.1317 | 2.7033 | -0.716 | 3.0851 |  | 0.3343 | 374.2217 | 0.3716 | 0.73 | 0.0232 | 0.7544 | 10.709
1998-10-13 | 12:03 | -0.0045776 | -1.109 | 1.266 | 2.8811 | 3.1313 | 2.7041 | -0.716 | 3.089 |  | 0.3343 | 374.2217 | 0.219 | 0.7312 | 0.0244 | 0.7556 | 11.9297
1998-10-13 | 12:03 | -0.0045776 | -1.109 | 1.266 | 2.8795 | 3.1301 | 2.6994 | -0.716 | 3.0897 |  | 0.3343 | 373.6113 | 0.219 | 0.73 | 0.0244 | 0.7556 | 11.9297
1998-10-13 | 12:03 | -0.0045776 | -1.109 | 1.266 | 2.8787 | 3.1273 | 2.6976 | -0.716 | 3.0796 |  | 0.3343 | 374.2217 | 0.3716 | 0.7288 | 0.0232 | 0.7544 | 11.9297
1998-10-13 | 12:03 | -0.0045776 | -1.109 | 1.266 | 2.8787 | 3.1273 | 2.6976 | -0.716 | 3.0796 |  | 0.3343 | 374.2217 | 0.3716 | 0.7288 | 0.0232 | 0.7544 | 11.9297
1998-10-13 | 12:03 | -0.0045776 | -1.109 | 1.266 | 2.8721 | 3.1238 | 2.6982 | -0.716 | 3.0797 |  | 0.3465 | 373.6113 | 0.5242 | 0.73 | 0.0232 | 0.7544 | 11.9297
1998-10-13 | 12:03 | -0.0045776 | -1.109 | 1.266 | 2.8731 | 3.1214 | 2.6959 | -0.716 | 3.0789 |  | 0.3343 | 372.3906 | 0.219 | 0.7288 | 0.0244 | 0.7556 | 13.1504
1998-10-13 | 12:03 | -0.0045776 | -1.109 | 1.266 | 2.8743 | 3.1216 | 2.6961 | -0.716 | 3.0759 |  | 0.3465 | 371.7803 | 0.5242 | 0.73 | 0.0244 | 0.7544 | 11.9297
1998-10-13 | 12:03 | -0.0045776 | -1.109 | 1.266 | 2.8694 | 3.126 | 2.6904 | -0.716 | 3.0728 |  | 0.3343 | 372.3906 | 0.3716 | 0.7288 | 0.0244 | 0.7556 | 11.9297
1998-10-13 | 12:03 | -0.0042725 | -1.109 | 1.266 | 2.868 | 3.1229 | 2.6913 | -0.716 | 3.0725 |  | 0.3465 | 371.7803 | 0.3716 | 0.73 | 0.0256 | 0.7556 | 13.1504
1998-10-13 | 12:03 | -0.0039673 | -1.109 | 1.266 | 2.868 | 3.1236 | 2.6895 | -0.716 | 3.0692 |  | 0.3465 | 372.3906 | 0.3716 | 0.73 | 0.0244 | 0.7556 | 11.9297
1998-10-13 | 12:03 | -0.0045776 | -1.109 | 1.266 | 2.8662 | 3.1176 | 2.6877 | -0.716 | 3.0701 |  | 0.3343 | 371.7803 | 0.5242 | 0.73 | 0.0244 | 0.7544 | 11.9297
1998-10-13 | 12:03 | -0.0045776 | -1.109 | 1.266 | 2.8681 | 3.1137 | 2.6868 | -0.716 | 3.073 |  | 0.3587 | 371.7803 | 0.3716 | 0.73 | 0.0256 | 0.7568 | 11.9297
1998-10-13 | 12:03 | -0.0042725 | -1.109 | 1.266 | 2.8667 | 3.1112 | 2.6878 | -0.716 | 3.0657 |  | 0.3465 | 371.7803 | 0.5242 | 0.73 | 0.0244 | 0.7544 | 13.1504
1998-10-13 | 12:03 | -0.0042725 | -1.109 | 1.266 | 2.8609 | 3.1072 | 2.6849 | -0.716 | 3.0668 |  | 0.3465 | 370.5596 | 0.3716 | 0.73 | 0.0244 | 0.7556 | 14.3711
1998-10-13 | 12:03 | -0.0042725 | -1.109 | 1.266 | 2.8609 | 3.1072 | 2.6849 | -0.716 | 3.0668 |  | 0.3465 | 370.5596 | 0.3716 | 0.73 | 0.0244 | 0.7556 | 14.3711
1998-10-13 | 12:03 | -0.0048828 | -1.109 | 1.266 | 2.863 | 3.1076 | 2.6887 | -0.716 | 3.0591 |  | 0.3343 | 369.9492 | 0.3716 | 0.7288 | 0.0256 | 0.7544 | 11.9297
1998-10-13 | 12:03 | -0.0042725 | -1.109 | 1.266 | 2.8624 | 3.1069 | 2.6859 | -0.716 | 3.0623 |  | 0.3587 | 369.9492 | 0.3716 | 0.73 | 0.0244 | 0.7544 | 13.1504
1998-10-13 | 12:03 | -0.0045776 | -1.109 | 1.266 | 2.8592 | 3.1038 | 2.6823 | -0.716 | 3.0587 |  | 0.3587 | 369.9492 | 0.3716 | 0.719 | 0.0256 | 0.7544 | 11.9297
1998-10-13 | 12:03 | -0.0042725 | -1.109 | 1.266 | 2.8622 | 3.1032 | 2.6838 | -0.716 | 3.0568 |  | 0.3343 | 369.9492 | 0.5242 | 0.7166 | 0.0232 | 0.7556 | 11.9297
1998-10-13 | 12:03 | -0.0042725 | -1.109 | 1.266 | 2.8622 | 3.1032 | 2.6838 | -0.716 | 3.0568 |  | 0.3343 | 369.9492 | 0.5242 | 0.7166 | 0.0232 | 0.7556 | 11.9297
1998-10-13 | 12:03 | -0.0042725 | -1.109 | 1.266 | 2.853 | 3.1055 | 2.6809 | -0.716 | 3.0546 |  | 0.3465 | 370.5596 | 0.3716 | 0.7178 | 0.0244 | 0.7556 | 11.9297
1998-10-13 | 12:03 | -0.0045776 | -1.109 | 1.266 | 2.8569 | 3.1042 | 2.6814 | -0.716 | 3.0535 |  | 0.3343 | 370.5596 | 0.3716 | 0.7166 | 0.0244 | 0.7544 | 11.9297
1998-10-13 | 12:04 | -0.0042725 | -1.109 | 1.266 | 2.8553 | 3.1059 | 2.6785 | -0.716 | 3.0558 |  | 0.3465 | 369.9492 | 0.3716 | 0.7178 | 0.0244 | 0.7556 | 11.9297
1998-10-13 | 12:04 | -0.0045776 | -1.109 | 1.266 | 2.8588 | 3.1045 | 2.6772 | -0.716 | 3.0572 |  | 0.3343 | 382.1562 | 0.3716 | 0.719 | 0.0256 | 0.7556 | 10.709
1998-10-13 | 12:04 | -0.0045776 | -1.109 | 1.266 | 2.8597 | 3.0962 | 2.6795 | -0.716 | 3.0542 |  | 0.3587 | 382.7666 | 0.5242 | 0.7178 | 0.0244 | 0.7556 | 11.9297
1998-10-13 | 12:04 | -0.0042725 | -1.109 | 1.266 | 2.8544 | 3.0915 | 2.6776 | -0.716 | 3.0579 |  | 0.3587 | 382.1562 | 0.3716 | 0.719 | 0.0256 | 0.7556 | 13.1504
1998-10-13 | 12:04 | -0.0045776 | -1.109 | 1.266 | 2.8526 | 3.0909 | 2.6745 | -0.716 | 3.0531 |  | 0.3465 | 382.1562 | 0.219 | 0.7178 | 0.0232 | 0.7556 | 13.1504
1998-10-13 | 12:04 | -0.0045776 | -1.109 | 1.266 | 2.8526 | 3.0909 | 2.6745 | -0.716 | 3.0531 |  | 0.3465 | 382.1562 | 0.219 | 0.7178 | 0.0232 | 0.7556 | 13.1504
1998-10-13 | 12:04 | -0.0042725 | -1.109 | 1.266 | 2.8561 | 3.0949 | 2.6736 | -0.716 | 3.0515 |  | 0.3343 | 382.1562 | 0.3716 | 0.7178 | 0.0244 | 0.7544 | 13.1504
1998-10-13 | 12:04 | -0.0042725 | -1.109 | 1.266 | 2.8561 | 3.0949 | 2.6736 | -0.716 | 3.0515 |  | 0.3343 | 382.1562 | 0.3716 | 0.7178 | 0.0244 | 0.7544 | 13.1504
1998-10-13 | 12:04 | -0.0045776 | -1.109 | 1.266 | 2.8533 | 3.0903 | 2.676 | -0.716 | 3.0479 |  | 0.3465 | 382.7666 | 0.219 | 0.7178 | 0.0256 | 0.7556 | 13.1504
1998-10-13 | 12:04 | -0.0045776 | -1.109 | 1.266 | 2.8528 | 3.0936 | 2.6727 | -0.716 | 3.0487 |  | 0.3465 | 382.1562 | 0.3716 | 0.7178 | 0.0244 | 0.7556 | 13.1504
1998-10-13 | 12:04 | -0.0045776 | -1.109 | 1.266 | 2.8517 | 3.0881 | 2.6721 | -0.716 | 3.044 |  | 0.3587 | 382.7666 | 0.3716 | 0.7178 | 0.0256 | 0.7556 | 11.9297
1998-10-13 | 12:04 | -0.0045776 | -1.109 | 1.266 | 2.8517 | 3.083 | 2.6716 | -0.716 | 3.0465 |  | 0.3343 | 384.5977 | 0.219 | 0.7166 | 0.0232 | 0.7544 | 11.9297
1998-10-13 | 12:04 | -0.0045776 | -1.109 | 1.266 | 2.8475 | 3.0878 | 2.6698 | -0.716 | 3.047 |  | 0.3343 | 384.5977 | 0.3716 | 0.7178 | 0.0256 | 0.7544 | 13.1504
1998-10-13 | 12:04 | -0.0045776 | -1.109 | 1.266 | 2.8475 | 3.0878 | 2.6698 | -0.716 | 3.047 |  | 0.3343 | 384.5977 | 0.3716 | 0.7178 | 0.0256 | 0.7544 | 13.1504
1998-10-13 | 12:04 | -0.0042725 | -1.109 | 1.266 | 2.8511 | 3.0829 | 2.6747 | -0.716 | 3.053 |  | 0.3465 | 384.5977 | 0.3716 | 0.7178 | 0.0244 | 0.7556 | 11.9297
1998-10-13 | 12:04 | -0.0042725 | -1.109 | 1.266 | 2.8458 | 3.0793 | 2.6691 | -0.716 | 3.0468 |  | 0.3343 | 383.9873 | 0.219 | 0.7178 | 0.0244 | 0.7544 | 13.1504
1998-10-13 | 12:04 | -0.0045776 | -1.109 | 1.266 | 2.8443 | 3.0821 | 2.6709 | -0.716 | 3.0401 |  | 0.3343 | 383.9873 | 0.5242 | 0.7178 | 0.0244 | 0.7556 | 13.1504
1998-10-13 | 12:04 | -0.0042725 | -1.109 | 1.266 | 2.8458 | 3.0844 | 2.6719 | -0.716 | 3.0365 |  | 0.3465 | 384.5977 | 0.3716 | 0.7178 | 0.0256 | 0.7544 | 11.9297
1998-10-13 | 12:04 | -0.0045776 | -1.109 | 1.266 | 2.8396 | 3.083 | 2.6701 | -0.716 | 3.0348 |  | 0.3221 | 383.377 | 0.3716 | 0.7178 | 0.0244 | 0.7556 | 10.709
1998-10-13 | 12:04 | -0.0045776 | -1.109 | 1.266 | 2.8445 | 3.0802 | 2.6669 | -0.716 | 3.0358 |  | 0.3465 | 383.9873 | 0.3716 | 0.719 | 0.0244 | 0.7556 | 11.9297
1998-10-13 | 12:04 | -0.0042725 | -1.109 | 1.266 | 2.8423 | 3.0803 | 2.6685 | -0.716 | 3.043 |  | 0.3465 | 383.9873 | 0.3716 | 0.7178 | 0.0256 | 0.7556 | 13.1504
1998-10-13 | 12:04 | -0.0045776 | -1.109 | 1.266 | 2.8372 | 3.0732 | 2.6668 | -0.716 | 3.0349 |  | 0.3465 | 384.5977 | 0.219 | 0.719 | 0.0244 | 0.7556 | 11.9297
1998-10-13 | 12:04 | -0.0042725 | -1.109 | 1.266 | 2.8366 | 3.0723 | 2.6699 | -0.716 | 3.0322 |  | 0.3587 | 384.5977 | 0.3716 | 0.7178 | 0.0244 | 0.7544 | 11.9297
1998-10-13 | 12:04 | -0.0045776 | -1.109 | 1.266 | 2.8366 | 3.0723 | 2.6699 | -0.716 | 3.0322 |  | 0.3587 | 384.5977 | 0.3716 | 0.7178 | 0.0244 | 0.7544 | 11.9297
1998-10-13 | 12:04 | -0.0042725 | -1.109 | 1.266 | 2.8367 | 3.0765 | 2.664 | -0.716 | 3.0332 |  | 0.3465 | 383.9873 | 0.3716 | 0.719 | 0.0244 | 0.7556 | 11.9297
1998-10-13 | 12:04 | -0.0042725 | -1.109 | 1.266 | 2.8377 | 3.0728 | 2.6626 | -0.716 | 3.0282 |  | 0.3343 | 383.9873 | 0.3716 | 0.7178 | 0.0244 | 0.7544 | 13.1504
1998-10-13 | 12:04 | -0.0045776 | -1.109 | 1.266 | 2.8363 | 3.0721 | 2.6617 | -0.716 | 3.0269 |  | 0.3343 | 384.5977 | 0.3716 | 0.7178 | 0.0244 | 0.7556 | 11.9297
1998-10-13 | 12:04 | -0.0042725 | -1.109 | 1.266 | 2.8354 | 3.0762 | 2.6589 | -0.716 | 3.0312 |  | 0.3465 | 383.9873 | 0.3716 | 0.7178 | 0.0256 | 0.7556 | 11.9297
1998-10-13 | 12:04 | -0.0042725 | -1.109 | 1.266 | 2.8368 | 3.0677 | 2.6603 | -0.716 | 3.0219 |  | 0.3465 | 383.9873 | 0.3716 | 0.719 | 0.0232 | 0.7556 | 13.1504
1998-10-13 | 12:04 | -0.0045776 | -1.109 | 1.266 | 2.8355 | 3.0671 | 2.659 | -0.716 | 3.0275 |  | 0.3343 | 382.1562 | 0.3716 | 0.7178 | 0.0244 | 0.7556 | 10.709
1998-10-13 | 12:04 | -0.0042725 | -1.109 | 1.266 | 2.8329 | 3.0688 | 2.656 | -0.716 | 3.0295 |  | 0.3343 | 381.5459 | 0.5242 | 0.7166 | 0.0244 | 0.7544 | 11.9297
1998-10-13 | 12:04 | -0.0042725 | -1.109 | 1.266 | 2.8329 | 3.0688 | 2.656 | -0.716 | 3.0295 |  | 0.3343 | 381.5459 | 0.5242 | 0.7166 | 0.0244 | 0.7544 | 11.9297
1998-10-13 | 12:04 | -0.0042725 | -1.109 | 1.266 | 2.8322 | 3.068 | 2.6558 | -0.716 | 3.0306 |  | 0.3465 | 381.5459 | 0.3716 | 0.7178 | 0.0256 | 0.7556 | 13.1504
1998-10-13 | 12:04 | -0.0045776 | -1.109 | 1.266 | 2.833 | 3.0685 | 2.6617 | -0.716 | 3.0195 |  | 0.3343 | 382.1562 | 0.219 | 0.7166 | 0.0244 | 0.7544 | 13.1504
1998-10-13 | 12:04 | -0.0045776 | -1.109 | 1.266 | 2.833 | 3.0685 | 2.6617 | -0.716 | 3.0195 |  | 0.3343 | 382.1562 | 0.219 | 0.7166 | 0.0244 | 0.7544 | 13.1504
1998-10-13 | 12:04 | -0.0042725 | -1.109 | 1.266 | 2.8341 | 3.0658 | 2.6572 | -0.716 | 3.0234 |  | 0.3465 | 382.1562 | 0.3716 | 0.7178 | 0.0256 | 0.7544 | 13.1504
1998-10-13 | 12:04 | -0.0042725 | -1.109 | 1.266 | 2.8307 | 3.0624 | 2.6543 | -0.716 | 3.0204 |  | 0.3465 | 382.1562 | 0.3716 | 0.719 | 0.0244 | 0.7556 | 11.9297
1998-10-13 | 12:04 | -0.0042725 | -1.109 | 1.266 | 2.8307 | 3.0624 | 2.6543 | -0.716 | 3.0204 |  | 0.3465 | 382.1562 | 0.3716 | 0.719 | 0.0244 | 0.7556 | 11.9297
1998-10-13 | 12:04 | -0.0045776 | -1.109 | 1.266 | 2.8304 | 3.063 | 2.6536 | -0.716 | 3.0157 |  | 0.3343 | 378.4941 | 0.5242 | 0.7178 | 0.0232 | 0.7544 | 13.1504
1998-10-13 | 12:04 | -0.0042725 | -1.109 | 1.266 | 2.829 | 3.0638 | 2.6555 | -0.716 | 3.0123 |  | 0.3343 | 377.8838 | 0.3716 | 0.7166 | 0.0256 | 0.7556 | 10.709
1998-10-13 | 12:04 | -0.0045776 | -1.109 | 1.266 | 2.8261 | 3.0579 | 2.655 | -0.716 | 3.0085 |  | 0.3343 | 377.8838 | 0.219 | 0.7166 | 0.0232 | 0.7556 | 10.709
1998-10-13 | 12:04 | -0.0045776 | -1.109 | 1.266 | 2.8261 | 3.0579 | 2.655 | -0.716 | 3.0085 |  | 0.3343 | 377.8838 | 0.219 | 0.7166 | 0.0232 | 0.7556 | 10.709
1998-10-13 | 12:04 | -0.0045776 | -1.109 | 1.266 | 2.8276 | 3.0528 | 2.6499 | -0.716 | 3.0119 |  | 0.3343 | 377.2734 | 0.219 | 0.7166 | 0.0244 | 0.7544 | 13.1504
1998-10-13 | 12:04 | -0.0042725 | -1.109 | 1.266 | 2.8272 | 3.047 | 2.6519 | -0.716 | 3.015 |  | 0.3465 | 377.8838 | 0.3716 | 0.7178 | 0.0244 | 0.7568 | 11.9297
1998-10-13 | 12:04 | -0.0045776 | -1.109 | 1.266 | 2.8245 | 3.0497 | 2.6468 | -0.716 | 3.0096 |  | 0.3465 | 377.8838 | 0.3716 | 0.7178 | 0.0256 | 0.7556 | 11.9297
1998-10-13 | 12:04 | -0.0042725 | -1.109 | 1.266 | 2.8245 | 3.0497 | 2.6468 | -0.716 | 3.0096 |  | 0.3465 | 377.8838 | 0.3716 | 0.7178 | 0.0256 | 0.7556 | 11.9297
1998-10-13 | 12:04 | -0.0045776 | -1.109 | 1.266 | 2.8226 | 3.0509 | 2.6496 | -0.716 | 3.0105 |  | 0.3465 | 378.4941 | 0.219 | 0.7178 | 0.0244 | 0.7434 | 11.9297
1998-10-13 | 12:04 | -0.0042725 | -1.109 | 1.266 | 2.8226 | 3.0509 | 2.6496 | -0.716 | 3.0105 |  | 0.3465 | 378.4941 | 0.219 | 0.7178 | 0.0244 | 0.7434 | 11.9297
1998-10-13 | 12:04 | -0.0042725 | -1.109 | 1.266 | 2.8246 | 3.051 | 2.6459 | -0.716 | 3.0131 |  | 0.3465 | 378.4941 | 0.3716 | 0.7178 | 0.0256 | 0.7434 | 11.9297
1998-10-13 | 12:04 | -0.0045776 | -1.109 | 1.266 | 2.8228 | 3.0508 | 2.6466 | -0.716 | 3.0082 |  | 0.3343 | 377.2734 | 0.0665 | 0.7166 | 0.0244 | 0.741 | 13.1504
1998-10-13 | 12:04 | -0.0042725 | -1.109 | 1.266 | 2.8222 | 3.0543 | 2.6464 | -0.716 | 3.0048 |  | 0.3465 | 378.4941 | 0.5242 | 0.7178 | 0.0244 | 0.7446 | 14.3711
1998-10-13 | 12:04 | -0.0045776 | -1.109 | 1.266 | 2.8203 | 3.0488 | 2.6436 | -0.716 | 3.0061 |  | 0.3465 | 377.8838 | 0.3716 | 0.719 | 0.0256 | 0.7434 | 11.9297
1998-10-13 | 12:04 | -0.0042725 | -1.109 | 1.266 | 2.8212 | 3.0502 | 2.6393 | -0.716 | 3.003 |  | 0.3465 | 378.4941 | 0.3716 | 0.719 | 0.0256 | 0.7446 | 13.1504
1998-10-13 | 12:04 | -0.0042725 | -1.109 | 1.266 | 2.8173 | 3.0495 | 2.6402 | -0.716 | 3.0038 |  | 0.3465 | 377.8838 | 0.3716 | 0.719 | 0.0244 | 0.7422 | 10.709
1998-10-13 | 12:04 | -0.0042725 | -1.109 | 1.266 | 2.8197 | 3.0461 | 2.6407 | -0.716 | 3.0051 |  | 0.3343 | 377.8838 | 0.3716 | 0.7178 | 0.0244 | 0.7434 | 11.9297
1998-10-13 | 12:04 | -0.0045776 | -1.109 | 1.266 | 2.8172 | 3.0446 | 2.6411 | -0.716 | 3.0016 |  | 0.3465 | 377.8838 | 0.3716 | 0.7178 | 0.0244 | 0.7422 | 11.9297
1998-10-13 | 12:04 | -0.0045776 | -1.109 | 1.266 | 2.8172 | 3.0446 | 2.6411 | -0.716 | 3.0016 |  | 0.3465 | 377.8838 | 0.3716 | 0.7178 | 0.0244 | 0.7422 | 11.9297
1998-10-13 | 12:05 | -0.0042725 | -1.109 | 1.266 | 2.8106 | 3.0363 | 2.6375 | -0.716 | 2.9989 |  | 0.3465 | 377.8838 | 0.3716 | 0.7166 | 0.0256 | 0.7434 | 13.1504
1998-10-13 | 12:05 | -0.0042725 | -1.109 | 1.266 | 2.8155 | 3.0337 | 2.6394 | -0.716 | 2.996 |  | 0.3343 | 377.8838 | 0.3716 | 0.7178 | 0.0244 | 0.7434 | 14.3711
1998-10-13 | 12:05 | -0.0042725 | -1.109 | 1.266 | 2.8144 | 3.0321 | 2.6374 | -0.716 | 2.9958 |  | 0.3343 | 378.4941 | 0.3716 | 0.7178 | 0.0244 | 0.7434 | 11.9297
1998-10-13 | 12:05 | -0.0045776 | -1.109 | 1.266 | 2.8144 | 3.0321 | 2.6374 | -0.716 | 2.9958 |  | 0.3343 | 378.4941 | 0.3716 | 0.7178 | 0.0244 | 0.7434 | 11.9297
1998-10-13 | 12:05 | -0.0045776 | -1.109 | 1.266 | 2.8126 | 3.0333 | 2.638 | -0.716 | 2.9947 |  | 0.3343 | 377.8838 | 0.219 | 0.7178 | 0.0232 | 0.7422 | 10.709
1998-10-13 | 12:05 | -0.0042725 | -1.109 | 1.266 | 2.8115 | 3.0388 | 2.6346 | -0.716 | 2.9912 |  | 0.3465 | 378.4941 | 0.219 | 0.7178 | 0.0244 | 0.7446 | 13.1504
1998-10-13 | 12:05 | -0.0042725 | -1.109 | 1.266 | 2.8092 | 3.0356 | 2.6365 | -0.716 | 2.9942 |  | 0.3343 | 377.8838 | 0.219 | 0.719 | 0.0256 | 0.7434 | 10.709
1998-10-13 | 12:05 | -0.0042725 | -1.109 | 1.266 | 2.8086 | 3.0355 | 2.6332 | -0.716 | 2.99 |  | 0.3465 | 378.4941 | 0.3716 | 0.7166 | 0.0244 | 0.7434 | 11.9297
1998-10-13 | 12:05 | -0.0042725 | -1.109 | 1.266 | 2.8086 | 3.0355 | 2.6332 | -0.716 | 2.99 |  | 0.3465 | 378.4941 | 0.3716 | 0.7166 | 0.0244 | 0.7434 | 11.9297
1998-10-13 | 12:05 | -0.0042725 | -1.109 | 1.266 | 2.8066 | 3.0325 | 2.6322 | -0.716 | 2.9853 |  | 0.4686 | 377.8838 | 0.3716 | 0.719 | 0.0256 | 0.7446 | 13.1504
1998-10-13 | 12:05 | -0.0045776 | -1.109 | 1.266 | 2.8082 | 3.0303 | 2.6337 | -0.716 | 2.9794 |  | 0.4686 | 382.1562 | 0.3716 | 0.7178 | 0.0256 | 0.7434 | 10.709
1998-10-13 | 12:05 | -0.0042725 | -1.109 | 1.266 | 2.8082 | 3.0303 | 2.6337 | -0.716 | 2.9794 |  | 0.4686 | 382.1562 | 0.3716 | 0.7178 | 0.0256 | 0.7434 | 10.709
1998-10-13 | 12:05 | -0.0045776 | -1.109 | 1.266 | 2.8048 | 3.0285 | 2.6346 | -0.716 | 2.9871 |  | 0.4563 | 381.5459 | 0.3716 | 0.7166 | 0.0244 | 0.7422 | 10.709
1998-10-13 | 12:05 | -0.0042725 | -1.109 | 1.266 | 2.8066 | 3.0307 | 2.6298 | -0.716 | 2.9853 |  | 0.4686 | 382.7666 | 0.3716 | 0.719 | 0.0244 | 0.7434 | 13.1504
1998-10-13 | 12:05 | -0.0045776 | -1.109 | 1.266 | 2.8065 | 3.0258 | 2.6335 | -0.716 | 2.9848 |  | 0.4563 | 382.7666 | 0.3716 | 0.7178 | 0.0244 | 0.7434 | 11.9297
1998-10-13 | 12:05 | -0.0045776 | -1.109 | 1.266 | 2.8047 | 3.0225 | 2.6313 | -0.716 | 2.9845 |  | 0.4686 | 382.7666 | 0.3716 | 0.7178 | 0.0256 | 0.741 | 13.1504
1998-10-13 | 12:05 | -0.0042725 | -1.109 | 1.266 | 2.8022 | 3.0183 | 2.6302 | -0.716 | 2.9797 |  | 0.4441 | 382.1562 | 0.5242 | 0.7178 | 0.0232 | 0.7434 | 13.1504
1998-10-13 | 12:05 | -0.0042725 | -1.109 | 1.266 | 2.8009 | 3.02 | 2.6289 | -0.716 | 2.9777 |  | 0.4441 | 382.1562 | 0.219 | 0.7178 | 0.0244 | 0.7434 | 10.709
1998-10-13 | 12:05 | -0.0042725 | -1.109 | 1.266 | 2.8012 | 3.0224 | 2.6293 | -0.716 | 2.9793 |  | 0.4563 | 381.5459 | 0.3716 | 0.7178 | 0.0244 | 0.7422 | 13.1504
1998-10-13 | 12:05 | -0.0045776 | -1.109 | 1.266 | 2.8023 | 3.0199 | 2.6256 | -0.716 | 2.9785 |  | 0.4563 | 383.9873 | 0.3716 | 0.7043 | 0.0244 | 0.7422 | 10.709
1998-10-13 | 12:05 | -0.0045776 | -1.109 | 1.266 | 2.7993 | 3.024 | 2.6236 | -0.716 | 2.9785 |  | 0.4563 | 383.9873 | 0.3716 | 0.7056 | 0.0244 | 0.7434 | 11.9297
1998-10-13 | 12:05 | -0.0045776 | -1.109 | 1.266 | 2.8014 | 3.0241 | 2.6246 | -0.716 | 2.9777 |  | 0.4563 | 383.9873 | 0.3716 | 0.7056 | 0.0244 | 0.7422 | 11.9297
1998-10-13 | 12:05 | -0.0045776 | -1.109 | 1.266 | 2.7973 | 3.0225 | 2.6274 | -0.716 | 2.9776 |  | 0.4563 | 383.9873 | 0.219 | 0.7056 | 0.0232 | 0.7434 | 11.9297
1998-10-13 | 12:05 | -0.0042725 | -1.109 | 1.266 | 2.7978 | 3.0206 | 2.624 | -0.716 | 2.9759 |  | 0.4563 | 383.9873 | 0.3716 | 0.7068 | 0.0244 | 0.7446 | 11.9297
1998-10-13 | 12:05 | -0.0045776 | -1.109 | 1.266 | 2.7978 | 3.0206 | 2.624 | -0.716 | 2.9759 |  | 0.4563 | 383.9873 | 0.3716 | 0.7068 | 0.0244 | 0.7446 | 11.9297
1998-10-13 | 12:05 | -0.0042725 | -1.109 | 1.266 | 2.7974 | 3.0147 | 2.6241 | -0.716 | 2.9726 |  | 0.4563 | 383.9873 | 0.3716 | 0.7068 | 0.0244 | 0.7434 | 11.9297
1998-10-13 | 12:05 | -0.0042725 | -1.109 | 1.266 | 2.7984 | 3.017 | 2.6232 | -0.716 | 2.9743 |  | 0.4563 | 384.5977 | 0.219 | 0.7068 | 0.0244 | 0.7434 | 11.9297
1998-10-13 | 12:05 | -0.0045776 | -1.109 | 1.266 | 2.7955 | 3.0218 | 2.6227 | -0.716 | 2.9713 |  | 0.4441 | 383.9873 | 0.3716 | 0.7043 | 0.0244 | 0.7422 | 13.1504
1998-10-13 | 12:05 | -0.0045776 | -1.109 | 1.266 | 2.7944 | 3.018 | 2.6221 | -0.716 | 2.9733 |  | 0.4686 | 383.9873 | 0.3716 | 0.7068 | 0.0232 | 0.7434 | 11.9297
1998-10-13 | 12:05 | -0.0045776 | -1.109 | 1.266 | 2.7955 | 3.0181 | 2.6227 | -0.716 | 2.976 |  | 0.4686 | 385.8184 | 0.3716 | 0.7043 | 0.0244 | 0.7422 | 11.9297
1998-10-13 | 12:05 | -0.0045776 | -1.109 | 1.266 | 2.7955 | 3.0181 | 2.6227 | -0.716 | 2.976 |  | 0.4686 | 385.8184 | 0.3716 | 0.7043 | 0.0244 | 0.7422 | 11.9297
1998-10-13 | 12:05 | -0.0045776 | -1.109 | 1.266 | 2.7939 | 3.0113 | 2.6202 | -0.716 | 2.9754 |  | 0.4686 | 385.208 | 0.3716 | 0.7056 | 0.0244 | 0.7434 | 11.9297
1998-10-13 | 12:05 | -0.0045776 | -1.109 | 1.266 | 2.7934 | 3.0075 | 2.6192 | -0.716 | 2.9712 |  | 0.4441 | 386.4287 | 0.219 | 0.7056 | 0.0244 | 0.7434 | 11.9297
1998-10-13 | 12:05 | -0.0042725 | -1.109 | 1.266 | 2.7916 | 3.0065 | 2.616 | -0.716 | 2.9717 |  | 0.4563 | 385.8184 | 0.3716 | 0.7056 | 0.0256 | 0.7434 | 10.709
1998-10-13 | 12:05 | -0.0045776 | -1.109 | 1.266 | 2.7905 | 3.0009 | 2.6164 | -0.716 | 2.9674 |  | 0.4563 | 385.8184 | 0.3716 | 0.7056 | 0.0256 | 0.7434 | 13.1504
1998-10-13 | 12:05 | -0.0045776 | -1.109 | 1.266 | 2.7891 | 3.0021 | 2.6179 | -0.716 | 2.9717 |  | 0.4563 | 386.4287 | 0.219 | 0.7056 | 0.0232 | 0.7422 | 11.9297
1998-10-13 | 12:05 | -0.0045776 | -1.109 | 1.266 | 2.7891 | 3.0021 | 2.6179 | -0.716 | 2.9717 |  | 0.4563 | 386.4287 | 0.219 | 0.7056 | 0.0232 | 0.7422 | 11.9297
1998-10-13 | 12:05 | -0.0045776 | -1.109 | 1.266 | 2.7846 | 3.0019 | 2.613 | -0.716 | 2.9575 |  | 0.4686 | 385.8184 | 0.3716 | 0.708 | 0.0244 | 0.7434 | 11.9297
1998-10-13 | 12:05 | -0.0048828 | -1.109 | 1.266 | 2.7779 | 2.9943 | 2.6051 | -0.716 | 2.9552 |  | 0.4441 | 382.1562 | 0.3716 | 0.7056 | 0.0232 | 0.7434 | 10.709
1998-10-13 | 12:05 | -0.0045776 | -1.109 | 1.266 | 2.7773 | 2.9938 | 2.6078 | -0.716 | 2.9533 |  | 0.4563 | 382.7666 | 0.219 | 0.7068 | 0.0244 | 0.7434 | 10.709
1998-10-13 | 12:05 | -0.0045776 | -1.109 | 1.266 | 2.7812 | 2.9945 | 2.6063 | -0.716 | 2.9524 |  | 0.4563 | 382.7666 | 0.3716 | 0.7056 | 0.0244 | 0.7434 | 13.1504
1998-10-13 | 12:05 | -0.0042725 | -1.109 | 1.266 | 2.7822 | 2.9983 | 2.6069 | -0.716 | 2.955 |  | 0.4563 | 382.1562 | 0.219 | 0.7056 | 0.0244 | 0.7422 | 11.9297
1998-10-13 | 12:05 | -0.0042725 | -1.109 | 1.266 | 2.7822 | 2.9983 | 2.6069 | -0.716 | 2.955 |  | 0.4563 | 382.1562 | 0.219 | 0.7056 | 0.0244 | 0.7422 | 11.9297
1998-10-13 | 12:05 | -0.0042725 | -1.109 | 1.266 | 2.7809 | 2.9966 | 2.6104 | -0.716 | 2.9548 |  | 0.4563 | 382.7666 | 0.3716 | 0.7068 | 0.0244 | 0.7422 | 11.9297
1998-10-13 | 12:05 | -0.0039673 | -1.109 | 1.266 | 2.7848 | 2.998 | 2.6103 | -0.716 | 2.9594 |  | 0.4563 | 382.7666 | 0.3716 | 0.7068 | 0.0256 | 0.7446 | 13.1504
1998-10-13 | 12:05 | -0.0048828 | -1.109 | 1.266 | 2.7795 | 2.9959 | 2.6114 | -0.716 | 2.9566 |  | 0.4563 | 382.1562 | 0.3716 | 0.7056 | 0.0244 | 0.7422 | 11.9297
1998-10-13 | 12:05 | -0.0042725 | -1.109 | 1.266 | 2.782 | 2.9932 | 2.6095 | -0.716 | 2.9548 |  | 0.4563 | 381.5459 | 0.3716 | 0.7068 | 0.0256 | 0.7434 | 13.1504
1998-10-13 | 12:05 | -0.0045776 | -1.109 | 1.266 | 2.782 | 2.9932 | 2.6095 | -0.716 | 2.9548 |  | 0.4563 | 381.5459 | 0.3716 | 0.7068 | 0.0256 | 0.7434 | 13.1504
1998-10-13 | 12:05 | -0.0042725 | -1.109 | 1.266 | 2.7811 | 2.9892 | 2.611 | -0.716 | 2.9511 |  | 0.4319 | 376.0527 | 0.3716 | 0.7056 | 0.0244 | 0.7434 | 11.9297
1998-10-13 | 12:05 | -0.0042725 | -1.109 | 1.266 | 2.7766 | 2.9962 | 2.6075 | -0.716 | 2.9484 |  | 0.4441 | 376.0527 | 0.0665 | 0.7056 | 0.0244 | 0.7434 | 11.9297
1998-10-13 | 12:05 | -0.0045776 | -1.109 | 1.266 | 2.7766 | 2.9962 | 2.6075 | -0.716 | 2.9484 |  | 0.4441 | 376.0527 | 0.0665 | 0.7056 | 0.0244 | 0.7434 | 11.9297
1998-10-13 | 12:05 | -0.0045776 | -1.109 | 1.266 | 2.7775 | 2.9932 | 2.6066 | -0.716 | 2.9518 |  | 0.4441 | 376.0527 | 0.3716 | 0.7056 | 0.0244 | 0.7422 | 11.9297
1998-10-13 | 12:05 | -0.0042725 | -1.109 | 1.266 | 2.7731 | 2.9883 | 2.6056 | -0.716 | 2.9462 |  | 0.4563 | 376.0527 | 0.3716 | 0.7068 | 0.0232 | 0.7434 | 11.9297
1998-10-13 | 12:05 | -0.0045776 | -1.109 | 1.266 | 2.7751 | 2.985 | 2.6095 | -0.716 | 2.9428 |  | 0.4563 | 376.0527 | 0.3716 | 0.708 | 0.0256 | 0.7434 | 13.1504
1998-10-13 | 12:05 | -0.0039673 | -1.109 | 1.266 | 2.7741 | 2.9869 | 2.6066 | -0.716 | 2.9415 |  | 0.4441 | 376.0527 | 0.3716 | 0.7068 | 0.0244 | 0.7434 | 13.1504
1998-10-13 | 12:05 | -0.0045776 | -1.109 | 1.266 | 2.7752 | 2.9911 | 2.6043 | -0.716 | 2.945 |  | 0.4441 | 375.4424 | 0.219 | 0.7043 | 0.0232 | 0.7434 | 11.9297
1998-10-13 | 12:06 | -0.0042725 | -1.109 | 1.266 | 2.7752 | 2.9911 | 2.6043 | -0.716 | 2.945 |  | 0.4441 | 375.4424 | 0.219 | 0.7043 | 0.0232 | 0.7434 | 11.9297
1998-10-13 | 12:06 | -0.0045776 | -1.109 | 1.266 | 2.7707 | 2.9899 | 2.6018 | -0.716 | 2.9398 |  | 0.4441 | 376.6631 | 0.3716 | 0.7056 | 0.0232 | 0.7446 | 11.9297
1998-10-13 | 12:06 | -0.0045776 | -1.109 | 1.266 | 2.7712 | 2.9869 | 2.6033 | -0.716 | 2.9442 |  | 0.4441 | 372.3906 | 0.219 | 0.7068 | 0.0244 | 0.7434 | 13.1504
1998-10-13 | 12:06 | -0.0042725 | -1.109 | 1.266 | 2.7681 | 2.986 | 2.5974 | -0.716 | 2.9349 |  | 0.4563 | 372.3906 | 0.3716 | 0.7068 | 0.0244 | 0.7434 | 11.9297
1998-10-13 | 12:06 | -0.0045776 | -1.109 | 1.266 | 2.7681 | 2.986 | 2.5974 | -0.716 | 2.9349 |  | 0.4563 | 372.3906 | 0.3716 | 0.7068 | 0.0244 | 0.7434 | 11.9297
1998-10-13 | 12:06 | -0.0045776 | -1.109 | 1.266 | 2.7697 | 2.9782 | 2.5946 | -0.716 | 2.936 |  | 0.4563 | 371.7803 | 0.219 | 0.7068 | 0.0244 | 0.7446 | 13.1504
1998-10-13 | 12:06 | -0.0045776 | -1.109 | 1.266 | 2.7706 | 2.98 | 2.595 | -0.716 | 2.9337 |  | 0.4563 | 371.7803 | 0.3716 | 0.7056 | 0.0244 | 0.7446 | 13.1504
1998-10-13 | 12:06 | -0.0045776 | -1.109 | 1.266 | 2.7706 | 2.98 | 2.595 | -0.716 | 2.9337 |  | 0.4563 | 371.7803 | 0.3716 | 0.7056 | 0.0244 | 0.7446 | 13.1504
1998-10-13 | 12:06 | -0.0048828 | -1.109 | 1.266 | 2.7647 | 2.9747 | 2.5921 | -0.716 | 2.9306 |  | 0.4563 | 371.7803 | 0.3716 | 0.7056 | 0.0256 | 0.7434 | 13.1504
1998-10-13 | 12:06 | -0.0042725 | -1.109 | 1.266 | 2.7671 | 2.9747 | 2.5901 | -0.716 | 2.9314 |  | 0.4563 | 372.3906 | 0.3716 | 0.7068 | 0.0256 | 0.7434 | 11.9297
1998-10-13 | 12:06 | -0.0048828 | -1.109 | 1.266 | 2.7681 | 2.9736 | 2.593 | -0.716 | 2.9267 |  | 0.4563 | 380.9355 | 0.219 | 0.7068 | 0.0256 | 0.7422 | 11.9297
1998-10-13 | 12:06 | -0.0042725 | -1.109 | 1.266 | 2.766 | 2.9731 | 2.5958 | -0.716 | 2.927 |  | 0.4441 | 383.377 | 0.3716 | 0.7056 | 0.0256 | 0.7434 | 11.9297
1998-10-13 | 12:06 | -0.0039673 | -1.109 | 1.266 | 2.766 | 2.9731 | 2.5958 | -0.716 | 2.927 |  | 0.4441 | 383.377 | 0.3716 | 0.7056 | 0.0256 | 0.7434 | 11.9297
1998-10-13 | 12:06 | -0.0039673 | -1.109 | 1.266 | 2.7656 | 2.972 | 2.5935 | -0.716 | 2.931 |  | 0.4441 | 382.1562 | 0.219 | 0.7056 | 0.0244 | 0.7434 | 11.9297
1998-10-13 | 12:06 | -0.0042725 | -1.109 | 1.266 | 2.7632 | 2.9679 | 2.594 | -0.716 | 2.9267 |  | 0.4441 | 382.7666 | 0.219 | 0.7068 | 0.0256 | 0.7434 | 13.1504
1998-10-13 | 12:06 | -0.0042725 | -1.109 | 1.266 | 2.7647 | 2.9713 | 2.593 | -0.716 | 2.9306 |  | 0.4563 | 382.1562 | 0.3716 | 0.708 | 0.0244 | 0.7434 | 11.9297
1998-10-13 | 12:06 | -0.0045776 | -1.109 | 1.266 | 2.7617 | 2.9694 | 2.5911 | -0.716 | 2.9289 |  | 0.5784 | 382.1562 | 0.3716 | 0.7068 | 0.0244 | 0.7434 | 11.9297
1998-10-13 | 12:06 | -0.0042725 | -1.109 | 1.266 | 2.7617 | 2.9694 | 2.5911 | -0.716 | 2.9289 |  | 0.5784 | 382.1562 | 0.3716 | 0.7068 | 0.0244 | 0.7434 | 11.9297
1998-10-13 | 12:06 | -0.0042725 | -1.109 | 1.266 | 2.7591 | 2.9689 | 2.5924 | -0.716 | 2.9314 |  | 0.5784 | 381.5459 | 0.3716 | 0.7056 | 0.0244 | 0.7422 | 13.1504
1998-10-13 | 12:06 | -0.0045776 | -1.109 | 1.266 | 2.7617 | 2.9694 | 2.5916 | -0.716 | 2.9276 |  | 0.5662 | 382.7666 | 0.3716 | 0.7056 | 0.0256 | 0.7434 | 11.9297
1998-10-13 | 12:06 | -0.0045776 | -1.109 | 1.266 | 2.7577 | 2.9667 | 2.5872 | -0.716 | 2.9224 |  | 0.5784 | 376.6631 | 0.3716 | 0.7043 | 0.0256 | 0.7434 | 13.1504
1998-10-13 | 12:06 | -0.0045776 | -1.109 | 1.266 | 2.7561 | 2.9677 | 2.5842 | -0.716 | 2.9192 |  | 0.5784 | 375.4424 | 0.3716 | 0.7056 | 0.0269 | 0.7446 | 13.1504
1998-10-13 | 12:06 | -0.0042725 | -1.109 | 1.266 | 2.7576 | 2.9685 | 2.5862 | -0.716 | 2.9184 |  | 0.5784 | 376.0527 | 0.219 | 0.708 | 0.0244 | 0.7312 | 11.9297
1998-10-13 | 12:06 | -0.0048828 | -1.109 | 1.266 | 2.7581 | 2.9662 | 2.5847 | -0.716 | 2.9188 |  | 0.5784 | 376.0527 | 0.3716 | 0.7056 | 0.0256 | 0.7312 | 11.9297
1998-10-13 | 12:06 | -0.0045776 | -1.109 | 1.266 | 2.7571 | 2.9651 | 2.5886 | -0.716 | 2.9166 |  | 0.5662 | 376.0527 | 0.3716 | 0.708 | 0.0244 | 0.7312 | 11.9297
1998-10-13 | 12:06 | -0.0042725 | -1.109 | 1.266 | 2.7576 | 2.9655 | 2.5871 | -0.716 | 2.9175 |  | 0.5784 | 376.0527 | 0.3716 | 0.7056 | 0.0244 | 0.73 | 10.709
1998-10-13 | 12:06 | -0.0045776 | -1.109 | 1.266 | 2.7576 | 2.9598 | 2.5862 | -0.716 | 2.9205 |  | 0.5784 | 376.0527 | 0.5242 | 0.7056 | 0.0244 | 0.7312 | 11.9297
1998-10-13 | 12:06 | -0.0045776 | -1.109 | 1.266 | 2.7562 | 2.9561 | 2.5872 | -0.716 | 2.9141 |  | 0.5906 | 376.0527 | 0.3716 | 0.7068 | 0.0244 | 0.7324 | 13.1504
1998-10-13 | 12:06 | -0.0042725 | -1.109 | 1.266 | 2.758 | 2.9536 | 2.5836 | -0.716 | 2.9174 |  | 0.5784 | 376.0527 | 0.3716 | 0.708 | 0.0244 | 0.7312 | 13.1504
1998-10-13 | 12:06 | -0.0045776 | -1.109 | 1.266 | 2.758 | 2.9536 | 2.5836 | -0.716 | 2.9174 |  | 0.5784 | 376.0527 | 0.3716 | 0.708 | 0.0244 | 0.7312 | 13.1504
1998-10-13 | 12:06 | -0.0045776 | -1.109 | 1.266 | 2.7571 | 2.9552 | 2.5881 | -0.716 | 2.9145 |  | 0.5784 | 376.0527 | 0.3716 | 0.7056 | 0.0244 | 0.7312 | 13.1504
1998-10-13 | 12:06 | -0.0045776 | -1.109 | 1.266 | 2.7562 | 2.9526 | 2.5886 | -0.716 | 2.911 |  | 0.5784 | 375.4424 | 0.3716 | 0.7056 | 0.0256 | 0.73 | 11.9297
1998-10-13 | 12:06 | -0.0042725 | -1.109 | 1.266 | 2.7545 | 2.9563 | 2.5861 | -0.716 | 2.9152 |  | 0.5784 | 376.0527 | 0.3716 | 0.7056 | 0.0232 | 0.7312 | 10.709
1998-10-13 | 12:06 | -0.0045776 | -1.109 | 1.266 | 2.7531 | 2.9563 | 2.5832 | -0.716 | 2.9179 |  | 0.5784 | 376.0527 | 0.219 | 0.7056 | 0.0256 | 0.7312 | 11.9297
1998-10-13 | 12:06 | -0.0045776 | -1.109 | 1.266 | 2.7526 | 2.9517 | 2.5783 | -0.716 | 2.9157 |  | 0.5784 | 376.6631 | 0.3716 | 0.7068 | 0.0244 | 0.73 | 13.1504
1998-10-13 | 12:06 | -0.0042725 | -1.109 | 1.266 | 2.7496 | 2.9544 | 2.5803 | -0.716 | 2.9091 |  | 0.5784 | 376.0527 | 0.219 | 0.7056 | 0.0244 | 0.7324 | 11.9297
1998-10-13 | 12:06 | -0.0045776 | -1.109 | 1.266 | 2.7476 | 2.9513 | 2.5769 | -0.716 | 2.9043 |  | 0.5662 | 376.0527 | 0.219 | 0.7056 | 0.0232 | 0.7312 | 13.1504
1998-10-13 | 12:06 | -0.0045776 | -1.109 | 1.266 | 2.7486 | 2.9479 | 2.5739 | -0.716 | 2.9056 |  | 0.5784 | 375.4424 | 0.3716 | 0.7056 | 0.0244 | 0.7312 | 11.9297
1998-10-13 | 12:06 | -0.0045776 | -1.109 | 1.266 | 2.7486 | 2.946 | 2.5759 | -0.716 | 2.9026 |  | 0.5784 | 374.2217 | 0.5242 | 0.7056 | 0.0244 | 0.7312 | 11.9297
1998-10-13 | 12:06 | -0.0042725 | -1.109 | 1.266 | 2.7486 | 2.946 | 2.5759 | -0.716 | 2.9026 |  | 0.5784 | 374.2217 | 0.5242 | 0.7056 | 0.0244 | 0.7312 | 11.9297
1998-10-13 | 12:06 | -0.0042725 | -1.109 | 1.266 | 2.7421 | 2.9379 | 2.5768 | -0.716 | 2.9008 |  | 0.5784 | 374.2217 | 0.3716 | 0.7068 | 0.0232 | 0.73 | 10.709
1998-10-13 | 12:06 | -0.0045776 | -1.109 | 1.266 | 2.7391 | 2.9429 | 2.5754 | -0.716 | 2.9052 |  | 0.5784 | 374.832 | 0.3716 | 0.7056 | 0.0244 | 0.7312 | 13.1504
1998-10-13 | 12:06 | -0.0045776 | -1.109 | 1.266 | 2.744 | 2.9401 | 2.5743 | -0.716 | 2.9007 |  | 0.5784 | 374.2217 | 0.219 | 0.7056 | 0.0244 | 0.7312 | 13.1504
1998-10-13 | 12:06 | -0.0045776 | -1.109 | 1.266 | 2.744 | 2.9401 | 2.5743 | -0.716 | 2.9007 |  | 0.5784 | 374.2217 | 0.219 | 0.7056 | 0.0244 | 0.7312 | 13.1504
1998-10-13 | 12:06 | -0.0045776 | -1.109 | 1.266 | 2.7435 | 2.9405 | 2.5738 | -0.716 | 2.8998 |  | 0.5784 | 373.6113 | 0.219 | 0.7068 | 0.0244 | 0.7324 | 10.709
1998-10-13 | 12:06 | -0.0042725 | -1.109 | 1.266 | 2.7419 | 2.9412 | 2.5737 | -0.716 | 2.8962 |  | 0.5662 | 374.2217 | 0.3716 | 0.6946 | 0.0244 | 0.7312 | 11.9297
1998-10-13 | 12:06 | -0.0048828 | -1.109 | 1.266 | 2.7419 | 2.9408 | 2.5761 | -0.716 | 2.9041 |  | 0.5784 | 374.2217 | 0.3716 | 0.6934 | 0.0244 | 0.7312 | 13.1504
1998-10-13 | 12:06 | -0.0042725 | -1.109 | 1.266 | 2.7419 | 2.9408 | 2.5761 | -0.716 | 2.9041 |  | 0.5784 | 374.2217 | 0.3716 | 0.6934 | 0.0244 | 0.7312 | 13.1504
1998-10-13 | 12:06 | -0.0042725 | -1.109 | 1.266 | 2.7405 | 2.9466 | 2.5729 | -0.716 | 2.899 |  | 0.5784 | 373.6113 | 0.3716 | 0.6934 | 0.0232 | 0.73 | 13.1504
1998-10-13 | 12:06 | -0.0042725 | -1.109 | 1.266 | 2.7388 | 2.9407 | 2.5766 | -0.716 | 2.8953 |  | 0.5784 | 372.3906 | 0.3716 | 0.6958 | 0.0256 | 0.73 | 13.1504
1998-10-13 | 12:06 | -0.0042725 | -1.109 | 1.266 | 2.741 | 2.9412 | 2.5762 | -0.716 | 2.9007 |  | 0.5784 | 371.7803 | 0.3716 | 0.6946 | 0.0244 | 0.7312 | 13.1504
1998-10-13 | 12:06 | -0.0042725 | -1.109 | 1.266 | 2.7403 | 2.9395 | 2.5751 | -0.716 | 2.8966 |  | 0.5784 | 372.3906 | 0.5242 | 0.6946 | 0.0256 | 0.7312 | 13.1504
1998-10-13 | 12:06 | -0.0042725 | -1.109 | 1.266 | 2.7382 | 2.9379 | 2.5745 | -0.716 | 2.8951 |  | 0.5906 | 372.3906 | 0.3716 | 0.6934 | 0.0244 | 0.7312 | 14.3711
1998-10-13 | 12:06 | -0.0042725 | -1.109 | 1.266 | 2.7388 | 2.933 | 2.5732 | -0.716 | 2.8935 |  | 0.4563 | 372.3906 | 0.3716 | 0.6946 | 0.0244 | 0.73 | 13.1504
1998-10-13 | 12:06 | -0.0045776 | -1.109 | 1.266 | 2.7378 | 2.9353 | 2.5756 | -0.716 | 2.8939 |  | 0.4563 | 372.3906 | 0.3716 | 0.6946 | 0.0244 | 0.73 | 13.1504
1998-10-13 | 12:06 | -0.0042725 | -1.109 | 1.266 | 2.7379 | 2.9354 | 2.5708 | -0.716 | 2.8997 |  | 0.4563 | 372.3906 | 0.3716 | 0.6934 | 0.0232 | 0.7312 | 11.9297
1998-10-13 | 12:06 | -0.0045776 | -1.109 | 1.266 | 2.7358 | 2.9376 | 2.5712 | -0.716 | 2.8974 |  | 0.4563 | 371.7803 | 0.3716 | 0.6934 | 0.0269 | 0.7312 | 13.1504
1998-10-13 | 12:07 | -0.0045776 | -1.109 | 1.266 | 2.7358 | 2.9345 | 2.5663 | -0.716 | 2.8966 |  | 0.4563 | 372.3906 | 0.3716 | 0.6946 | 0.0244 | 0.73 | 13.1504
1998-10-13 | 12:07 | -0.0045776 | -1.109 | 1.266 | 2.7358 | 2.9345 | 2.5663 | -0.716 | 2.8966 |  | 0.4563 | 372.3906 | 0.3716 | 0.6946 | 0.0244 | 0.73 | 13.1504
1998-10-13 | 12:07 | -0.0045776 | -1.109 | 1.266 | 2.7327 | 2.9344 | 2.5667 | -0.716 | 2.8907 |  | 0.4441 | 371.7803 | 0.219 | 0.6946 | 0.0244 | 0.7312 | 11.9297
1998-10-13 | 12:07 | -0.0045776 | -1.109 | 1.266 | 2.7327 | 2.9344 | 2.5667 | -0.716 | 2.8907 |  | 0.4441 | 371.7803 | 0.219 | 0.6946 | 0.0244 | 0.7312 | 11.9297
1998-10-13 | 12:07 | -0.0045776 | -1.109 | 1.266 | 2.7348 | 2.9326 | 2.5698 | -0.716 | 2.8931 |  | 0.4563 | 372.3906 | 0.3716 | 0.6946 | 0.0244 | 0.73 | 11.9297
1998-10-13 | 12:07 | -0.0042725 | -1.109 | 1.266 | 2.7362 | 2.9322 | 2.5663 | -0.716 | 2.8912 |  | 0.4563 | 371.7803 | 0.3716 | 0.6958 | 0.0244 | 0.7324 | 13.1504
1998-10-13 | 12:07 | -0.0048828 | -1.109 | 1.266 | 1.9222 | 2.2222 | 1.9398 | -0.716 | 2.1879 |  | 0.4441 | 371.7803 | 0.0665 | 0.6934 | 0.0232 | 0.7312 | 11.9297
1998-10-13 | 12:07 | -0.0042725 | -1.109 | 1.266 | 1.3416 | 1.555 | 1.3766 | -0.716 | 1.5409 |  | 0.4563 | 371.7803 | 0.3716 | 0.6921 | 0.0256 | 0.7312 | 11.9297
1998-10-13 | 12:07 | -0.0039673 | -1.109 | 1.266 | 0.8274 | 0.9507 | 0.9323 | -0.716 | 1 |  | 0.4686 | 372.3906 | 0.5242 | 0.6934 | 0.0256 | 0.7324 | 14.3711
1998-10-13 | 12:07 | -0.0045776 | -1.109 | 1.266 | 0.6988 | 0.7851 | 0.832 | -0.716 | 0.8722 |  | 0.4441 | 371.7803 | 0.219 | 0.6946 | 0.0244 | 0.7312 | 11.9297
1998-10-13 | 12:07 | -0.0048828 | -1.109 | 1.266 | 0.5548 | 0.5388 | 0.7273 | -0.716 | 0.7271 |  | 0.4563 | 371.7803 | 0.3716 | 0.6934 | 0.0244 | 0.7312 | 11.9297
1998-10-13 | 12:07 | -0.0045776 | -1.109 | 1.266 | 0.4316 | 0.338 | 0.6553 | -0.716 | 0.608 |  | 0.4563 | 373.6113 | 0.3716 | 0.6946 | 0.0244 | 0.73 | 11.9297
1998-10-13 | 12:07 | -0.0048828 | -1.109 | 1.266 | 0.3271 | 0.338 | 0.6065 | -0.716 | 0.5043 |  | 0.4563 | 374.2217 | 0.219 | 0.6946 | 0.0244 | 0.7312 | 13.1504
1998-10-13 | 12:07 | -0.0045776 | -1.109 | 1.266 | 0.2731 | 0.338 | 0.5899 | -0.716 | 0.4477 |  | 0.4563 | 374.2217 | 0.3716 | 0.6946 | 0.0244 | 0.7312 | 11.9297
1998-10-13 | 12:07 | -0.0042725 | -1.109 | 1.266 | 0.2516 | 0.338 | 0.5876 | -0.716 | 0.4188 |  | 0.4563 | 374.832 | 0.3716 | 0.6934 | 0.0244 | 0.7312 | 11.9297
1998-10-13 | 12:07 | -0.0042725 | -1.109 | 1.266 | 0.2137 | 0.338 | 0.5803 | -0.716 | 0.3548 |  | 0.4441 | 374.832 | 0.3716 | 0.6946 | 0.0256 | 0.7312 | 11.9297
1998-10-13 | 12:07 | -0.0045776 | -1.109 | 1.266 | 0.1926 | 0.338 | 0.5754 | -0.716 | 0.316 |  | 0.4563 | 374.832 | 0.3716 | 0.6946 | 0.0244 | 0.7324 | 13.1504
1998-10-13 | 12:07 | -0.0042725 | -1.109 | 1.266 | 0.1755 | 0.338 | 0.5754 | -0.716 | 0.316 |  | 0.4563 | 374.2217 | 0.3716 | 0.6946 | 0.0232 | 0.73 | 11.9297
1998-10-13 | 12:07 | -0.0045776 | -1.109 | 1.266 | 0.1572 | 0.338 | 0.5729 | -0.716 | 0.3548 |  | 0.4441 | 373.6113 | 0.219 | 0.6934 | 0.0244 | 0.7312 | 11.9297
1998-10-13 | 12:07 | -0.0045776 | -1.109 | 1.266 | 0.1572 | 0.338 | 0.5704 | -0.716 | 0.316 |  | 0.4563 | 374.832 | 0.219 | 0.6934 | 0.0244 | 0.73 | 13.1504
1998-10-13 | 12:07 | -0.0042725 | -1.109 | 1.266 | 0.1372 | 0.338 | 0.5753 | -0.716 | 0.316 |  | 0.4563 | 374.2217 | 0.3716 | 0.6946 | 0.0244 | 0.7312 | 13.1504
1998-10-13 | 12:07 | -0.0042725 | -1.109 | 1.266 | 0.1372 | 0.338 | 0.5704 | -0.716 | 0.316 |  | 0.4441 | 377.8838 | 0.3716 | 0.6958 | 0.0244 | 0.7312 | 13.1504
1998-10-13 | 12:07 | -0.0042725 | -1.109 | 1.266 | 0.13 | 0.338 | 0.5729 | -0.716 | 0.316 |  | 0.4563 | 377.8838 | 0.3716 | 0.6946 | 0.0244 | 0.7312 | 11.9297
1998-10-13 | 12:07 | -0.0045776 | -1.109 | 1.266 | 0.1372 | 0.338 | 0.5729 | -0.716 | 0.316 |  | 0.4441 | 378.4941 | 0.3716 | 0.6946 | 0.0244 | 0.7312 | 11.9297
1998-10-13 | 12:07 | -0.0045776 | -1.109 | 1.266 | 0.13 | 0.338 | 0.5729 | -0.716 | 0.316 |  | 0.4563 | 377.8838 | 0.3716 | 0.6934 | 0.0256 | 0.7312 | 13.1504
1998-10-13 | 12:07 | -0.0045776 | -1.109 | 1.266 | 0.1226 | 0.338 | 0.5704 | -0.716 | 0.316 |  | 0.4563 | 377.8838 | 0.3716 | 0.6946 | 0.0244 | 0.7312 | 13.1504
1998-10-13 | 12:07 | -0.0042725 | -1.109 | 1.266 | 0.1226 | 0.338 | 0.5704 | -0.716 | 0.3548 |  | 0.4441 | 377.8838 | 0.219 | 0.6934 | 0.0244 | 0.7312 | 10.709
1998-10-13 | 12:07 | -0.0045776 | -1.109 | 1.266 | 0.1226 | 0.338 | 0.5704 | -0.716 | 0.3548 |  | 0.4441 | 377.8838 | 0.219 | 0.6934 | 0.0244 | 0.7312 | 10.709
1998-10-13 | 12:07 | -0.0048828 | -1.109 | 1.266 | 0.1149 | 0.338 | 0.5679 | -0.716 | 0.316 |  | 0.4563 | 377.8838 | 0.3716 | 0.6946 | 0.0232 | 0.7312 | 13.1504
1998-10-13 | 12:07 | -0.0045776 | -1.109 | 1.266 | 0.1068 | 0.338 | 0.5679 | -0.716 | 0.316 |  | 0.4441 | 378.4941 | 0.3716 | 0.6946 | 0.0244 | 0.7312 | 13.1504
1998-10-13 | 12:07 | -0.0042725 | -1.109 | 1.266 | 0.1068 | 0.338 | 0.5679 | -0.716 | 0.316 |  | 0.4441 | 378.4941 | 0.3716 | 0.6946 | 0.0244 | 0.7312 | 13.1504
1998-10-13 | 12:07 | -0.0042725 | -1.109 | 1.266 | 0.1068 | 0.338 | 0.5679 | -0.716 | 0.316 |  | 0.4441 | 377.8838 | 0.0665 | 0.6946 | 0.0244 | 0.7312 | 11.9297
1998-10-13 | 12:07 | -0.0042725 | -1.109 | 1.266 | 0.1068 | 0.338 | 0.5679 | -0.716 | 0.316 |  | 0.4441 | 377.8838 | 0.0665 | 0.6946 | 0.0244 | 0.7312 | 11.9297
1998-10-13 | 12:07 | -0.0045776 | -1.109 | 1.266 | 0.0983 | 0.338 | 0.5679 | -0.716 | 0.316 |  | 0.4563 | 377.8838 | 0.3716 | 0.6946 | 0.0244 | 0.7312 | 13.1504
1998-10-13 | 12:07 | -0.0045776 | -1.109 | 1.266 | 0.0983 | 0.338 | 0.5679 | -0.716 | 0.316 |  | 0.4563 | 377.8838 | 0.3716 | 0.6946 | 0.0244 | 0.7312 | 13.1504
1998-10-13 | 12:07 | -0.0045776 | -1.109 | 1.266 | 0.1068 | 0.338 | 0.5679 | -0.716 | 0.316 |  | 0.4563 | 378.4941 | 0.3716 | 0.6946 | 0.0244 | 0.7312 | 13.1504
1998-10-13 | 12:07 | -0.0045776 | -1.109 | 1.266 | 0.0983 | 0.338 | 0.5654 | -0.716 | 0.316 |  | 0.4563 | 377.8838 | 0.3716 | 0.6934 | 0.0256 | 0.7312 | 11.9297
1998-10-13 | 12:07 | -0.0042725 | -1.109 | 1.266 | 0.0983 | 0.338 | 0.5654 | -0.716 | 0.316 |  | 0.4563 | 377.8838 | 0.3716 | 0.6946 | 0.0256 | 0.7312 | 13.1504
1998-10-13 | 12:07 | -0.0045776 | -1.109 | 1.266 | 0.0983 | 0.338 | 0.5654 | -0.716 | 0.316 |  | 0.4563 | 377.8838 | 0.3716 | 0.6934 | 0.0244 | 0.73 | 13.1504
1998-10-13 | 12:07 | -0.0048828 | -1.109 | 1.266 | 0.0893 | 0.338 | 0.5679 | -0.716 | 0.316 |  | 0.4563 | 378.4941 | 0.3716 | 0.6946 | 0.0244 | 0.7312 | 11.9297
1998-10-13 | 12:07 | -0.0045776 | -1.109 | 1.266 | 0.0893 | 0.338 | 0.5679 | -0.716 | 0.316 |  | 0.4563 | 378.4941 | 0.3716 | 0.6946 | 0.0244 | 0.7312 | 11.9297
1998-10-13 | 12:07 | -0.0045776 | -1.109 | 1.266 | 0.0798 | 0.338 | 0.5653 | -0.716 | 0.316 |  | 0.4563 | 377.8838 | 0.3716 | 0.6946 | 0.0256 | 0.7312 | 11.9297
1998-10-13 | 12:07 | -0.0045776 | -1.109 | 1.266 | 0.0696 | 0.338 | 0.5628 | -0.716 | 0.316 |  | 0.4686 | 376.0527 | 0.3716 | 0.6946 | 0.0256 | 0.7312 | 13.1504
1998-10-13 | 12:07 | -0.0045776 | -1.109 | 1.266 | 0.0798 | 0.338 | 0.5653 | -0.716 | 0.316 |  | 0.4441 | 376.0527 | 0.219 | 0.6934 | 0.0244 | 0.7312 | 11.9297
1998-10-13 | 12:07 | -0.0045776 | -1.109 | 1.266 | 0.0798 | 0.338 | 0.5679 | -0.716 | 0.316 |  | 0.4441 | 376.0527 | 0.3716 | 0.6921 | 0.0232 | 0.73 | 10.709
1998-10-13 | 12:07 | -0.0048828 | -1.109 | 1.266 | 0.0798 | 0.338 | 0.5679 | -0.716 | 0.316 |  | 0.4441 | 376.0527 | 0.3716 | 0.6921 | 0.0232 | 0.73 | 10.709
1998-10-13 | 12:07 | -0.0048828 | -1.109 | 1.266 | 0.0696 | 0.338 | 0.5628 | -0.716 | 0.316 |  | 0.4563 | 376.0527 | 0.3716 | 0.6934 | 0.0232 | 0.7312 | 10.709
1998-10-13 | 12:07 | -0.0045776 | -1.109 | 1.266 | 0.0585 | 0.338 | 0.5654 | -0.716 | 0.316 |  | 0.4563 | 375.4424 | 0.3716 | 0.6946 | 0.0244 | 0.7312 | 10.709
1998-10-13 | 12:07 | -0.0045776 | -1.109 | 1.266 | 0.0585 | 0.338 | 0.5628 | -0.716 | 0.316 |  | 0.4563 | 376.0527 | 0.219 | 0.6934 | 0.0244 | 0.73 | 11.9297
1998-10-13 | 12:07 | -0.0048828 | -1.109 | 1.266 | 0.0585 | 0.338 | 0.5653 | -0.716 | 0.316 |  | 0.4563 | 376.0527 | 0.3716 | 0.6934 | 0.0256 | 0.7312 | 13.1504
1998-10-13 | 12:07 | -0.0045776 | -1.109 | 1.266 | 0.0463 | 0.338 | 0.5653 | -0.716 | 0.316 |  | 0.4563 | 371.7803 | 0.3716 | 0.6934 | 0.0244 | 0.7202 | 14.3711
1998-10-13 | 12:07 | -0.0048828 | -1.109 | 1.266 | 0.0325 | 0.338 | 0.5653 | -0.716 | 0.316 |  | 0.4686 | 371.7803 | 0.3716 | 0.6934 | 0.0232 | 0.719 | 11.9297
1998-10-13 | 12:07 | -0.0045776 | -1.109 | 1.266 | 0.0463 | 0.338 | 0.5628 | -0.716 | 0.316 |  | 0.4563 | 371.7803 | 0.5242 | 0.6958 | 0.0244 | 0.7202 | 13.1504
1998-10-13 | 12:07 | -0.0045776 | -1.109 | 1.266 | 0.0463 | 0.338 | 0.5628 | -0.716 | 0.316 |  | 0.4563 | 371.7803 | 0.5242 | 0.6958 | 0.0244 | 0.7202 | 13.1504
1998-10-13 | 12:07 | -0.0042725 | -1.109 | 1.266 | 0.0325 | 0.338 | 0.5628 | -0.716 | 0.316 |  | 0.4563 | 371.7803 | 0.3716 | 0.6946 | 0.0256 | 0.719 | 11.9297
1998-10-13 | 12:07 | -0.0045776 | -1.109 | 1.266 | 0.0463 | 0.338 | 0.5628 | -0.716 | 0.316 |  | 0.4563 | 371.7803 | 0.3716 | 0.6946 | 0.0244 | 0.719 | 11.9297
1998-10-13 | 12:07 | -0.0045776 | -1.109 | 1.266 | 0.0325 | 0.338 | 0.5628 | -0.716 | 0.316 |  | 0.4563 | 372.3906 | 0.3716 | 0.6946 | 0.0244 | 0.7178 | 11.9297
1998-10-13 | 12:07 | -0.0048828 | -1.109 | 1.266 | 0.0325 | 0.338 | 0.5603 | -0.716 | 0.316 |  | 0.4563 | 371.7803 | 0.3716 | 0.6934 | 0.0244 | 0.719 | 10.709
1998-10-13 | 12:07 | -0.0042725 | -1.109 | 1.266 | -0.0041 | 0.338 | 0.5628 | -0.716 | 0.316 |  | 0.4686 | 372.3906 | 0.3716 | 0.6946 | 0.0256 | 0.719 | 11.9297
1998-10-13 | 12:07 | -0.0045776 | -1.109 | 1.266 | -0.0041 | 0.338 | 0.5628 | -0.716 | 0.316 |  | 0.4686 | 372.3906 | 0.3716 | 0.6946 | 0.0256 | 0.719 | 11.9297
1998-10-13 | 12:07 | -0.0045776 | -1.109 | 1.266 | 0.0325 | 0.338 | 0.5602 | -0.716 | 0.316 |  | 0.4441 | 371.7803 | 0.5242 | 0.6946 | 0.0244 | 0.719 | 10.709
1998-10-13 | 12:08 | -0.0045776 | -1.109 | 1.266 | 0.0164 | 0.338 | 0.5628 | -0.716 | 0.316 |  | 0.4563 | 371.7803 | 0.3716 | 0.6946 | 0.0244 | 0.719 | 11.9297
1998-10-13 | 12:08 | -0.0045776 | -1.109 | 1.266 | 0.0325 | 0.338 | 0.5628 | -0.716 | 0.316 |  | 0.4563 | 371.7803 | 0.3716 | 0.6812 | 0.0244 | 0.719 | 11.9297
1998-10-13 | 12:08 | -0.0042725 | -1.109 | 1.266 | 0.0164 | 0.338 | 0.5627 | -0.716 | 0.316 |  | 0.4441 | 372.3906 | 0.3716 | 0.6824 | 0.0244 | 0.7202 | 13.1504
1998-10-13 | 12:08 | -0.0042725 | -1.109 | 1.266 | 0.0164 | 0.338 | 0.5628 | -0.716 | 0.316 |  | 0.4441 | 372.3906 | 0.3716 | 0.6824 | 0.0244 | 0.719 | 13.1504
1998-10-13 | 12:08 | -0.0045776 | -1.109 | 1.266 | -0.0041 | 0.338 | 0.5627 | -0.716 | 0.316 |  | 0.4563 | 371.7803 | 0.3716 | 0.6836 | 0.0244 | 0.719 | 11.9297
1998-10-13 | 12:08 | -0.0042725 | -1.109 | 1.266 | -0.0041 | 0.338 | 0.5602 | -0.716 | 0.316 |  | 0.4441 | 372.3906 | 0.219 | 0.6824 | 0.0256 | 0.7202 | 11.9297
1998-10-13 | 12:08 | -0.0042725 | -1.109 | 1.266 | 0.0164 | 0.338 | 0.5627 | -0.716 | 0.316 |  | 0.4686 | 373.001 | 0.3716 | 0.6824 | 0.0244 | 0.7202 | 13.1504
1998-10-13 | 12:08 | -0.0048828 | -1.109 | 1.266 | 0.0164 | 0.338 | 0.5628 | -0.716 | 0.316 |  | 0.4563 | 371.7803 | 0.219 | 0.6824 | 0.0256 | 0.719 | 11.9297
1998-10-13 | 12:08 | -0.0045776 | -1.109 | 1.266 | -0.0384 | 0.338 | 0.5577 | -0.716 | 0.316 |  | 0.4563 | 371.7803 | 0.3716 | 0.6824 | 0.0244 | 0.719 | 13.1504
1998-10-13 | 12:08 | -0.0042725 | -1.109 | 1.266 | -0.0041 | 0.338 | 0.5602 | -0.716 | 0.316 |  | 0.4563 | 374.2217 | 0.3716 | 0.6824 | 0.0232 | 0.7214 | 13.1504
1998-10-13 | 12:08 | -0.0045776 | -1.109 | 1.266 | -0.0384 | 0.338 | 0.5577 | -0.716 | 0.316 |  | 0.4563 | 374.832 | 0.3716 | 0.6836 | 0.0256 | 0.7202 | 11.9297
1998-10-13 | 12:08 | -0.0039673 | -1.109 | 1.266 | -0.0041 | 0.338 | 0.5577 | -0.716 | 0.316 |  | 0.4563 | 374.2217 | 0.3716 | 0.6812 | 0.0244 | 0.7202 | 13.1504
1998-10-13 | 12:08 | -0.0045776 | -1.109 | 1.266 | -0.0384 | 0.338 | 0.5628 | -0.716 | 0.316 |  | 0.4686 | 373.6113 | 0.3716 | 0.6824 | 0.0244 | 0.7202 | 11.9297
1998-10-13 | 12:08 | -0.0045776 | -1.109 | 1.266 | -0.0384 | 0.338 | 0.5602 | -0.716 | 0.316 |  | 0.4563 | 374.832 | 0.3716 | 0.6824 | 0.0244 | 0.719 | 10.709
1998-10-13 | 12:08 | -0.0048828 | -1.109 | 1.266 | -0.0041 | 0.338 | 0.5602 | -0.716 | 0.316 |  | 0.4808 | 374.2217 | 0.3716 | 0.6836 | 0.0244 | 0.719 | 13.1504
1998-10-13 | 12:08 | -0.0042725 | -1.109 | 1.266 | -0.0384 | 0.338 | 0.5627 | -0.716 | 0.316 |  | 0.4441 | 374.2217 | 0.219 | 0.6824 | 0.0232 | 0.719 | 13.1504
1998-10-13 | 12:08 | -0.0042725 | -1.109 | 1.266 | -0.062 | 0.338 | 0.5602 | -0.716 | 0.316 |  | 0.4441 | 373.6113 | 0.219 | 0.6836 | 0.0256 | 0.7178 | 11.9297
1998-10-13 | 12:08 | -0.0042725 | -1.109 | 1.266 | -0.062 | 0.338 | 0.5602 | -0.716 | 0.316 |  | 0.4441 | 373.6113 | 0.219 | 0.6836 | 0.0256 | 0.7178 | 11.9297
1998-10-13 | 12:08 | -0.0042725 | -1.109 | 1.266 | -0.062 | 0.338 | 0.5602 | -0.716 | 0.316 |  | 0.4563 | 376.0527 | 0.3716 | 0.6824 | 0.0244 | 0.719 | 13.1504
1998-10-13 | 12:08 | -0.0045776 | -1.109 | 1.266 | -0.0384 | 0.338 | 0.5602 | -0.716 | 0.316 |  | 0.3465 | 376.0527 | 0.219 | 0.6836 | 0.0256 | 0.7202 | 13.1504
1998-10-13 | 12:08 | -0.0045776 | -1.109 | 1.266 | -0.062 | 0.338 | 0.5576 | -0.716 | 0.316 |  | 0.3343 | 376.0527 | 0.3716 | 0.6836 | 0.0244 | 0.7178 | 13.1504
1998-10-13 | 12:08 | -0.0045776 | -1.109 | 1.266 | -0.062 | 0.338 | 0.5576 | -0.716 | 0.316 |  | 0.3465 | 376.6631 | 0.219 | 0.6824 | 0.0256 | 0.7214 | 11.9297
1998-10-13 | 12:08 | -0.0045776 | -1.109 | 1.266 | -0.062 | 0.338 | 0.5576 | -0.716 | 0.316 |  | 0.3465 | 376.6631 | 0.219 | 0.6824 | 0.0256 | 0.7214 | 11.9297
1998-10-13 | 12:08 | -0.0042725 | -1.109 | 1.266 | -0.062 | 0.338 | 0.5601 | -0.716 | 0.316 |  | 0.3465 | 376.0527 | 0.3716 | 0.6824 | 0.0244 | 0.7202 | 11.9297
1998-10-13 | 12:08 | -0.0042725 | -1.109 | 1.266 | -0.062 | 0.338 | 0.5601 | -0.716 | 0.316 |  | 0.3343 | 376.0527 | 0.3716 | 0.6824 | 0.0232 | 0.7202 | 13.1504
1998-10-13 | 12:08 | -0.0042725 | -1.109 | 1.266 | -0.062 | 0.338 | 0.5601 | -0.716 | 0.316 |  | 0.3343 | 376.0527 | 0.3716 | 0.6824 | 0.0232 | 0.7202 | 13.1504
1998-10-13 | 12:08 | -0.0045776 | -1.109 | 1.266 | -0.062 | 0.338 | 0.5602 | -0.716 | 0.316 |  | 0.3465 | 373.6113 | 0.219 | 0.6824 | 0.0244 | 0.7202 | 13.1504
1998-10-13 | 12:08 | -0.0045776 | -1.109 | 1.266 | -0.062 | 0.338 | 0.5576 | -0.716 | 0.316 |  | 0.3343 | 373.6113 | 0.3716 | 0.6824 | 0.0232 | 0.719 | 11.9297
1998-10-13 | 12:08 | -0.0045776 | -1.109 | 1.266 | -0.062 | 0.338 | 0.5576 | -0.716 | 0.316 |  | 0.3343 | 374.2217 | 0.3716 | 0.6824 | 0.0244 | 0.7202 | 11.9297
1998-10-13 | 12:08 | -0.0045776 | -1.109 | 1.266 | -0.062 | 0.338 | 0.5576 | -0.716 | 0.316 |  | 0.3343 | 374.2217 | 0.3716 | 0.6824 | 0.0244 | 0.7202 | 11.9297
1998-10-13 | 12:08 | -0.0045776 | -1.109 | 1.266 | -0.062 | 0.338 | 0.5627 | -0.716 | 0.316 |  | 0.3343 | 373.6113 | 0.219 | 0.6824 | 0.0244 | 0.719 | 11.9297
1998-10-13 | 12:08 | -0.0045776 | -1.109 | 1.266 | -0.062 | 0.338 | 0.5576 | -0.716 | 0.316 |  | 0.3465 | 374.2217 | 0.3716 | 0.6824 | 0.0244 | 0.7202 | 10.709
1998-10-13 | 12:08 | -0.0045776 | -1.109 | 1.266 | -0.062 | 0.338 | 0.5576 | -0.716 | 0.316 |  | 0.3465 | 374.2217 | 0.3716 | 0.6824 | 0.0244 | 0.7202 | 10.709
1998-10-13 | 12:08 | -0.0045776 | -1.109 | 1.266 | -0.062 | 0.338 | 0.5601 | -0.716 | 0.316 |  | 0.3343 | 373.6113 | 0.3716 | 0.6824 | 0.0244 | 0.719 | 13.1504
1998-10-13 | 12:08 | -0.0045776 | -1.109 | 1.266 | -0.062 | 0.338 | 0.5576 | -0.716 | 0.316 |  | 0.3465 | 374.2217 | 0.3716 | 0.6824 | 0.0244 | 0.719 | 13.1504
1998-10-13 | 12:08 | -0.0042725 | -1.109 | 1.266 | -0.062 | 0.338 | 0.5575 | -0.716 | 0.316 |  | 0.3465 | 374.2217 | 0.219 | 0.6824 | 0.0244 | 0.7202 | 11.9297
1998-10-13 | 12:08 | -0.0045776 | -1.109 | 1.266 | -0.062 | 0.338 | 0.5576 | -0.716 | 0.316 |  | 0.3343 | 374.2217 | 0.3716 | 0.6824 | 0.0244 | 0.719 | 11.9297
1998-10-13 | 12:08 | -0.0042725 | -1.109 | 1.266 | -0.062 | 0.338 | 0.5576 | -0.716 | 0.316 |  | 0.3465 | 374.2217 | 0.3716 | 0.6824 | 0.0244 | 0.719 | 14.3711
1998-10-13 | 12:08 | -0.0045776 | -1.109 | 1.266 | -0.062 | 0.338 | 0.5575 | -0.716 | 0.316 |  | 0.3465 | 373.6113 | 0.3716 | 0.6824 | 0.0244 | 0.719 | 11.9297
1998-10-13 | 12:08 | -0.0045776 | -1.109 | 1.266 | -0.062 | 0.338 | 0.5575 | -0.716 | 0.316 |  | 0.3465 | 373.001 | 0.3716 | 0.6824 | 0.0244 | 0.7178 | 11.9297
1998-10-13 | 12:08 | -0.0042725 | -1.109 | 1.266 | -0.062 | 0.338 | 0.5549 | -0.716 | 0.316 |  | 0.3465 | 374.2217 | 0.3716 | 0.6836 | 0.0244 | 0.7214 | 13.1504
1998-10-13 | 12:08 | -0.0045776 | -1.109 | 1.266 | -0.062 | 0.338 | 0.5575 | -0.716 | 0.316 |  | 0.3343 | 373.6113 | 0.3716 | 0.6824 | 0.0244 | 0.719 | 13.1504
1998-10-13 | 12:08 | -0.0045776 | -1.109 | 1.266 | -0.062 | 0.338 | 0.555 | -0.716 | 0.316 |  | 0.3343 | 371.7803 | 0.219 | 0.6812 | 0.0244 | 0.7202 | 11.9297
1998-10-13 | 12:08 | -0.0045776 | -1.109 | 1.266 | -0.062 | 0.338 | 0.5549 | -0.716 | 0.316 |  | 0.3465 | 372.3906 | 0.3716 | 0.6836 | 0.0244 | 0.719 | 10.709
1998-10-13 | 12:08 | -0.0042725 | -1.109 | 1.266 | -0.062 | 0.338 | 0.555 | -0.716 | 0.316 |  | 0.3465 | 371.7803 | 0.3716 | 0.6824 | 0.0232 | 0.719 | 13.1504
1998-10-13 | 12:08 | -0.0042725 | -1.109 | 1.266 | -0.062 | 0.338 | 0.5575 | -0.716 | 0.316 |  | 0.3465 | 371.7803 | 0.5242 | 0.6824 | 0.0244 | 0.7202 | 11.9297
1998-10-13 | 12:08 | -0.0045776 | -1.109 | 1.266 | -0.062 | 0.338 | 0.5576 | -0.716 | 0.316 |  | 0.3465 | 371.7803 | 0.3716 | 0.6824 | 0.0256 | 0.719 | 11.9297
1998-10-13 | 12:08 | -0.0045776 | -1.109 | 1.266 | -0.062 | 0.338 | 0.555 | -0.716 | 0.316 |  | 0.3465 | 371.7803 | 0.3716 | 0.6824 | 0.0244 | 0.719 | 11.9297
1998-10-13 | 12:08 | -0.0045776 | -1.109 | 1.266 | -0.062 | 0.338 | 0.5524 | -0.716 | 0.316 |  | 0.3465 | 371.7803 | 0.3716 | 0.6824 | 0.0244 | 0.7202 | 13.1504
1998-10-13 | 12:08 | -0.0045776 | -1.109 | 1.266 | -0.062 | 0.338 | 0.555 | -0.716 | 0.316 |  | 0.3465 | 372.3906 | 0.3716 | 0.6824 | 0.0244 | 0.719 | 10.709
1998-10-13 | 12:09 | -0.0042725 | -1.109 | 1.266 | -0.062 | 0.338 | 0.5575 | -0.716 | 0.316 |  | 0.3343 | 371.7803 | 0.3716 | 0.6836 | 0.0244 | 0.719 | 10.709
1998-10-13 | 12:09 | -0.0045776 | -1.109 | 1.266 | -0.062 | 0.338 | 0.5523 | -0.716 | 0.316 |  | 0.3465 | 372.3906 | 0.3716 | 0.6812 | 0.0256 | 0.719 | 11.9297
1998-10-13 | 12:09 | -0.0045776 | -1.109 | 1.266 | -0.062 | 0.338 | 0.5524 | -0.716 | 0.316 |  | 0.3465 | 371.7803 | 0.3716 | 0.6824 | 0.0256 | 0.7202 | 11.9297
1998-10-13 | 12:09 | -0.0045776 | -1.109 | 1.266 | -0.062 | 0.338 | 0.555 | -0.716 | 0.316 |  | 0.3587 | 372.3906 | 0.3716 | 0.6824 | 0.0244 | 0.7202 | 11.9297
1998-10-13 | 12:09 | -0.0048828 | -1.109 | 1.266 | -0.062 | 0.338 | 0.5575 | -0.716 | 0.316 |  | 0.3343 | 373.001 | 0.3716 | 0.6824 | 0.0244 | 0.719 | 11.9297
1998-10-13 | 12:09 | -0.0042725 | -1.109 | 1.266 | -0.062 | 0.338 | 0.5549 | -0.716 | 0.316 |  | 0.3587 | 372.3906 | 0.3716 | 0.6836 | 0.0244 | 0.7202 | 13.1504
1998-10-13 | 12:09 | -0.0045776 | -1.109 | 1.266 | -0.062 | 0.338 | 0.5549 | -0.716 | 0.316 |  | 0.3465 | 372.3906 | 0.3716 | 0.6824 | 0.0232 | 0.719 | 13.1504
1998-10-13 | 12:09 | -0.0045776 | -1.109 | 1.266 | -0.062 | 0.338 | 0.5549 | -0.716 | 0.316 |  | 0.3465 | 372.3906 | 0.3716 | 0.6824 | 0.0232 | 0.719 | 13.1504
1998-10-13 | 12:09 | -0.0042725 | -1.109 | 1.266 | -0.062 | 0.338 | 0.5523 | -0.716 | 0.316 |  | 0.3465 | 371.7803 | 0.3716 | 0.6812 | 0.0244 | 0.719 | 11.9297
1998-10-13 | 12:09 | -0.0045776 | -1.109 | 1.266 | -0.062 | 0.338 | 0.5523 | -0.716 | 0.316 |  | 0.3465 | 371.7803 | 0.5242 | 0.6824 | 0.0244 | 0.7202 | 13.1504
1998-10-13 | 12:09 | -0.0042725 | -1.109 | 1.266 | -0.062 | 0.338 | 0.5549 | -0.716 | 0.316 |  | 0.3465 | 374.2217 | 0.219 | 0.6824 | 0.0244 | 0.7202 | 13.1504
1998-10-13 | 12:09 | -0.0045776 | -1.109 | 1.266 | -0.062 | 0.338 | 0.5524 | -0.716 | 0.316 |  | 0.3465 | 374.2217 | 0.3716 | 0.6824 | 0.0232 | 0.719 | 10.709
1998-10-13 | 12:09 | -0.0048828 | -1.109 | 1.266 | -0.062 | 0.338 | 0.5549 | -0.716 | 0.316 |  | 0.3343 | 374.2217 | 0.5242 | 0.6836 | 0.0244 | 0.719 | 13.1504
1998-10-13 | 12:09 | -0.0045776 | -1.109 | 1.266 | -0.062 | 0.338 | 0.5524 | -0.716 | 0.316 |  | 0.3343 | 374.2217 | 0.219 | 0.6848 | 0.0244 | 0.719 | 13.1504
1998-10-13 | 12:09 | -0.0045776 | -1.109 | 1.266 | -0.062 | 0.338 | 0.5524 | -0.716 | 0.316 |  | 0.3465 | 374.2217 | 0.3716 | 0.6824 | 0.0232 | 0.7202 | 10.709
1998-10-13 | 12:09 | -0.0045776 | -1.109 | 1.266 | -0.062 | 0.338 | 0.5524 | -0.716 | 0.316 |  | 0.3465 | 374.2217 | 0.3716 | 0.6824 | 0.0232 | 0.7202 | 10.709
1998-10-13 | 12:09 | -0.0045776 | -1.109 | 1.266 | -0.062 | 0.338 | 0.5524 | -0.716 | 0.316 |  | 0.3465 | 373.6113 | 0.3716 | 0.6824 | 0.0244 | 0.7178 | 11.9297
1998-10-13 | 12:09 | -0.0042725 | -1.109 | 1.266 | -0.062 | 0.338 | 0.5575 | -0.716 | 0.316 |  | 0.3587 | 374.2217 | 0.3716 | 0.6824 | 0.0269 | 0.7202 | 13.1504
1998-10-13 | 12:09 | -0.0045776 | -1.109 | 1.266 | -0.062 | 0.338 | 0.5575 | -0.716 | 0.316 |  | 0.3465 | 374.2217 | 0.3716 | 0.6714 | 0.0244 | 0.719 | 14.3711
1998-10-13 | 12:09 | -0.0045776 | -1.109 | 1.266 | -0.062 | 0.338 | 0.5549 | -0.716 | 0.316 |  | 0.3343 | 373.6113 | 0.3716 | 0.6702 | 0.0244 | 0.7202 | 10.709
1998-10-13 | 12:09 | -0.0045776 | -1.109 | 1.266 | -0.062 | 0.338 | 0.5549 | -0.716 | 0.316 |  | 0.3343 | 375.4424 | 0.3716 | 0.6702 | 0.0232 | 0.7202 | 13.1504
1998-10-13 | 12:09 | -0.0045776 | -1.109 | 1.266 | -0.062 | 0.338 | 0.5575 | -0.716 | 0.316 |  | 0.3465 | 376.0527 | 0.3716 | 0.6702 | 0.0256 | 0.7202 | 11.9297
1998-10-13 | 12:09 | -0.0045776 | -1.109 | 1.266 | -0.062 | 0.338 | 0.555 | -0.716 | 0.316 |  | 0.3343 | 376.6631 | 0.5242 | 0.6714 | 0.0244 | 0.7202 | 11.9297
1998-10-13 | 12:09 | -0.0045776 | -1.109 | 1.266 | -0.062 | 0.338 | 0.5575 | -0.716 | 0.316 |  | 0.3587 | 376.0527 | 0.219 | 0.6714 | 0.0244 | 0.719 | 13.1504
1998-10-13 | 12:09 | -0.0042725 | -1.109 | 1.266 | -0.062 | 0.338 | 0.5549 | -0.716 | 0.316 |  | 0.3465 | 376.0527 | 0.3716 | 0.6726 | 0.0244 | 0.719 | 13.1504
1998-10-13 | 12:09 | -0.0045776 | -1.109 | 1.266 | -0.062 | 0.338 | 0.5575 | -0.716 | 0.316 |  | 0.3343 | 376.0527 | 0.3716 | 0.6702 | 0.0244 | 0.7202 | 11.9297
1998-10-13 | 12:09 | -0.0045776 | -1.109 | 1.266 | -0.062 | 0.338 | 0.5575 | -0.716 | 0.316 |  | 0.3343 | 376.0527 | 0.3716 | 0.6702 | 0.0244 | 0.7202 | 11.9297
1998-10-13 | 12:09 | -0.0045776 | -1.109 | 1.266 | -0.062 | 0.338 | 0.5549 | -0.716 | 0.316 |  | 0.3343 | 376.0527 | 0.3716 | 0.6702 | 0.0244 | 0.7202 | 13.1504
1998-10-13 | 12:09 | -0.0042725 | -1.109 | 1.266 | -0.062 | 0.338 | 0.5523 | -0.716 | 0.316 |  | 0.3343 | 376.0527 | 0.3716 | 0.6702 | 0.0244 | 0.7202 | 13.1504
1998-10-13 | 12:09 | -0.0045776 | -1.109 | 1.266 | -0.062 | 0.338 | 0.5523 | -0.716 | 0.316 |  | 0.3343 | 376.0527 | 0.3716 | 0.6702 | 0.0256 | 0.7202 | 11.9297
1998-10-13 | 12:09 | -0.0045776 | -1.109 | 1.266 | -0.062 | 0.338 | 0.5575 | -0.716 | 0.316 |  | 0.3343 | 376.0527 | 0.3716 | 0.6689 | 0.0244 | 0.719 | 11.9297
1998-10-13 | 12:09 | -0.0045776 | -1.109 | 1.266 | -0.062 | 0.338 | 0.5549 | -0.716 | 0.316 |  | 0.3465 | 376.0527 | 0.3716 | 0.6714 | 0.0244 | 0.7202 | 11.9297
1998-10-13 | 12:09 | -0.0045776 | -1.109 | 1.266 | -0.062 | 0.338 | 0.5549 | -0.716 | 0.316 |  | 0.3465 | 376.6631 | 0.3716 | 0.6714 | 0.0244 | 0.708 | 11.9297
1998-10-13 | 12:09 | -0.0045776 | -1.109 | 1.266 | -0.062 | 0.338 | 0.5497 | -0.716 | 0.316 |  | 0.3343 | 376.6631 | 0.3716 | 0.6714 | 0.0244 | 0.708 | 13.1504
1998-10-13 | 12:09 | -0.0045776 | -1.109 | 1.266 | -0.062 | 0.338 | 0.5523 | -0.716 | 0.316 |  | 0.3587 | 376.6631 | 0.3716 | 0.6702 | 0.0244 | 0.708 | 13.1504
1998-10-13 | 12:09 | -0.0042725 | -1.109 | 1.266 | -0.062 | 0.338 | 0.5523 | -0.716 | 0.316 |  | 0.3587 | 375.4424 | 0.3716 | 0.6702 | 0.0256 | 0.708 | 13.1504
1998-10-13 | 12:09 | -0.0045776 | -1.109 | 1.266 | -0.062 | 0.338 | 0.5523 | -0.716 | 0.316 |  | 0.3465 | 376.6631 | 0.5242 | 0.6702 | 0.0244 | 0.7068 | 10.709
1998-10-13 | 12:09 | -0.0042725 | -1.109 | 1.266 | -0.062 | 0.338 | 0.5549 | -0.716 | 0.316 |  | 0.3587 | 376.0527 | 0.3716 | 0.6702 | 0.0244 | 0.708 | 11.9297
1998-10-13 | 12:09 | -0.0045776 | -1.109 | 1.266 | -0.062 | 0.338 | 0.5549 | -0.716 | 0.316 |  | 0.3221 | 374.2217 | 0.3716 | 0.6702 | 0.0244 | 0.7068 | 11.9297
1998-10-13 | 12:09 | -0.0045776 | -1.109 | 1.266 | -0.062 | 0.338 | 0.5574 | -0.716 | 0.316 |  | 0.3465 | 374.2217 | 0.3716 | 0.6714 | 0.0244 | 0.7068 | 11.9297
1998-10-13 | 12:09 | -0.0042725 | -1.109 | 1.266 | -0.062 | 0.338 | 0.5523 | -0.716 | 0.316 |  | 0.3343 | 373.6113 | 0.3716 | 0.6702 | 0.0244 | 0.708 | 13.1504
1998-10-13 | 12:09 | -0.0045776 | -1.109 | 1.266 | -0.062 | 0.338 | 0.5575 | -0.716 | 0.316 |  | 0.3465 | 374.2217 | 0.3716 | 0.6702 | 0.0244 | 0.7068 | 13.1504
1998-10-13 | 12:09 | -0.0045776 | -1.109 | 1.266 | -0.062 | 0.338 | 0.5549 | -0.716 | 0.316 |  | 0.3465 | 373.6113 | 0.219 | 0.6702 | 0.0244 | 0.708 | 11.9297
1998-10-13 | 12:09 | -0.0045776 | -1.109 | 1.266 | -0.062 | 0.338 | 0.5549 | -0.716 | 0.316 |  | 0.3465 | 373.6113 | 0.219 | 0.6702 | 0.0244 | 0.708 | 11.9297
1998-10-13 | 12:09 | -0.0045776 | -1.109 | 1.266 | -0.062 | 0.338 | 0.5523 | -0.716 | 0.316 |  | 0.3465 | 373.6113 | 0.219 | 0.6702 | 0.0232 | 0.7068 | 13.1504
1998-10-13 | 12:09 | -0.0045776 | -1.109 | 1.266 | -0.062 | 0.338 | 0.5549 | -0.716 | 0.316 |  | 0.3465 | 373.6113 | 0.3716 | 0.6702 | 0.0256 | 0.7068 | 11.9297
1998-10-13 | 12:09 | -0.0045776 | -1.109 | 1.266 | -0.062 | 0.338 | 0.5549 | -0.716 | 0.316 |  | 0.3465 | 373.6113 | 0.3716 | 0.6714 | 0.0244 | 0.708 | 11.9297
1998-10-13 | 12:09 | -0.0045776 | -1.109 | 1.266 | -0.062 | 0.338 | 0.5549 | -0.716 | 0.316 |  | 0.3465 | 373.6113 | 0.3716 | 0.6714 | 0.0244 | 0.708 | 11.9297
1998-10-13 | 12:09 | -0.0042725 | -1.109 | 1.266 | -0.062 | 0.338 | 0.5523 | -0.716 | 0.316 |  | 0.3343 | 372.3906 | 0.3716 | 0.6714 | 0.0244 | 0.708 | 11.9297
1998-10-13 | 12:09 | -0.0045776 | -1.109 | 1.266 | -0.062 | 0.338 | 0.5523 | -0.716 | 0.316 |  | 0.3465 | 371.7803 | 0.3716 | 0.6702 | 0.0244 | 0.708 | 13.1504
1998-10-13 | 12:09 | -0.0045776 | -1.109 | 1.266 | -0.062 | 0.338 | 0.5523 | -0.716 | 0.316 |  | 0.3465 | 371.7803 | 0.3716 | 0.6702 | 0.0244 | 0.708 | 13.1504
1998-10-13 | 12:09 | -0.0042725 | -1.109 | 1.266 | -0.062 | 0.338 | 0.5523 | -0.716 | 0.316 |  | 0.3465 | 371.7803 | 0.219 | 0.6702 | 0.0244 | 0.7068 | 11.9297
1998-10-13 | 12:09 | -0.0042725 | -1.109 | 1.266 | -0.062 | 0.338 | 0.5523 | -0.716 | 0.316 |  | 0.3465 | 372.3906 | 0.3716 | 0.6714 | 0.0244 | 0.7092 | 11.9297
1998-10-13 | 12:09 | -0.0042725 | -1.109 | 1.266 | -0.062 | 0.338 | 0.5549 | -0.716 | 0.316 |  | 0.3587 | 372.3906 | 0.3716 | 0.6702 | 0.0244 | 0.708 | 13.1504
1998-10-13 | 12:09 | -0.0042725 | -1.109 | 1.266 | -0.062 | 0.338 | 0.5523 | -0.716 | 0.316 |  | 0.3343 | 371.7803 | 0.219 | 0.6714 | 0.0244 | 0.7068 | 11.9297
1998-10-13 | 12:09 | -0.0042725 | -1.109 | 1.266 | -0.062 | 0.338 | 0.5523 | -0.716 | 0.316 |  | 0.3343 | 371.7803 | 0.219 | 0.6714 | 0.0244 | 0.7068 | 11.9297
1998-10-13 | 12:09 | -0.0045776 | -1.109 | 1.266 | -0.062 | 0.338 | 0.5497 | -0.716 | 0.316 |  | 0.3343 | 372.3906 | 0.3716 | 0.6714 | 0.0256 | 0.7068 | 11.9297
1998-10-13 | 12:09 | -0.0042725 | -1.109 | 1.266 | -0.062 | 0.338 | 0.5523 | -0.716 | 0.316 |  | 0.3343 | 372.3906 | 0.3716 | 0.6702 | 0.0269 | 0.708 | 11.9297
1998-10-13 | 12:10 | -0.0045776 | -1.109 | 1.266 | -0.062 | 0.338 | 0.5523 | -0.716 | 0.316 |  | 0.3465 | 369.9492 | 0.5242 | 0.6714 | 0.0232 | 0.708 | 11.9297
1998-10-13 | 12:10 | -0.0048828 | -1.109 | 1.266 | -0.062 | 0.338 | 0.5523 | -0.716 | 0.316 |  | 0.3343 | 369.9492 | 0.219 | 0.6702 | 0.0256 | 0.708 | 14.3711
1998-10-13 | 12:10 | -0.0045776 | -1.109 | 1.266 | -0.062 | 0.338 | 0.5497 | -0.716 | 0.316 |  | 0.3465 | 369.9492 | 0.3716 | 0.6702 | 0.0244 | 0.708 | 11.9297
1998-10-13 | 12:10 | -0.0039673 | -1.109 | 1.266 | -0.062 | 0.338 | 0.5523 | -0.716 | 0.316 |  | 0.3465 | 369.3389 | 0.3716 | 0.6702 | 0.0232 | 0.708 | 13.1504
1998-10-13 | 12:10 | -0.0042725 | -1.109 | 1.266 | -0.062 | 0.338 | 0.5523 | -0.716 | 0.316 |  | 0.3465 | 370.5596 | 0.5242 | 0.6726 | 0.0232 | 0.708 | 11.9297
1998-10-13 | 12:10 | -0.0045776 | -1.109 | 1.266 | -0.062 | 0.338 | 0.5523 | -0.716 | 0.316 |  | 0.3465 | 369.9492 | 0.3716 | 0.6702 | 0.0232 | 0.708 | 11.9297
1998-10-13 | 12:10 | -0.0042725 | -1.109 | 1.266 | -0.062 | 0.338 | 0.5523 | -0.716 | 0.316 |  | 0.3465 | 369.9492 | 0.3716 | 0.6702 | 0.0232 | 0.708 | 11.9297
1998-10-13 | 12:10 | -0.0042725 | -1.109 | 1.266 | -0.062 | 0.338 | 0.5523 | -0.716 | 0.316 |  | 0.3465 | 369.9492 | 0.3716 | 0.6714 | 0.0256 | 0.708 | 13.1504
1998-10-13 | 12:10 | -0.0045776 | -1.109 | 1.266 | -0.062 | 0.338 | 0.5523 | -0.716 | 0.316 |  | 0.3465 | 370.5596 | 0.3716 | 0.6702 | 0.0256 | 0.708 | 11.9297
1998-10-13 | 12:10 | -0.0045776 | -1.109 | 1.266 | -0.062 | 0.338 | 0.5498 | -0.716 | 0.316 |  | 0.3343 | 374.2217 | 0.3716 | 0.6702 | 0.0232 | 0.708 | 11.9297
1998-10-13 | 12:10 | -0.0042725 | -1.109 | 1.266 | -0.062 | 0.338 | 0.5497 | -0.716 | 0.316 |  | 0.3465 | 374.2217 | 0.3716 | 0.6702 | 0.0244 | 0.7068 | 11.9297
1998-10-13 | 12:10 | -0.0045776 | -1.109 | 1.266 | -0.062 | 0.338 | 0.5497 | -0.716 | 0.316 |  | 0.3709 | 374.2217 | 0.3716 | 0.6714 | 0.0232 | 0.7068 | 11.9297
1998-10-13 | 12:10 | -0.0045776 | -1.109 | 1.266 | -0.062 | 0.338 | 0.5523 | -0.716 | 0.316 |  | 0.3343 | 374.2217 | 0.219 | 0.6702 | 0.0244 | 0.7068 | 13.1504
1998-10-13 | 12:10 | -0.0045776 | -1.109 | 1.266 | -0.062 | 0.338 | 0.5497 | -0.716 | 0.316 |  | 0.3465 | 374.2217 | 0.219 | 0.6702 | 0.0244 | 0.7068 | 13.1504
1998-10-13 | 12:10 | -0.0042725 | -1.109 | 1.266 | -0.062 | 0.338 | 0.5523 | -0.716 | 0.316 |  | 0.3465 | 374.2217 | 0.3716 | 0.6702 | 0.0244 | 0.7068 | 10.709
1998-10-13 | 12:10 | -0.0045776 | -1.109 | 1.266 | -0.062 | 0.338 | 0.5523 | -0.716 | 0.316 |  | 0.3465 | 374.2217 | 0.3716 | 0.6702 | 0.0244 | 0.7068 | 10.709
1998-10-13 | 12:10 | -0.0045776 | -1.109 | 1.266 | -0.062 | 0.338 | 0.5523 | -0.716 | 0.316 |  | 0.3465 | 374.2217 | 0.3716 | 0.6702 | 0.0244 | 0.708 | 13.1504
1998-10-13 | 12:10 | -0.0042725 | -1.109 | 1.266 | -0.062 | 0.338 | 0.5523 | -0.716 | 0.316 |  | 0.3343 | 374.2217 | 0.3716 | 0.6702 | 0.0256 | 0.7068 | 11.9297
1998-10-13 | 12:10 | -0.0042725 | -1.109 | 1.266 | -0.062 | 0.338 | 0.5548 | -0.716 | 0.316 |  | 0.3465 | 376.6631 | 0.3716 | 0.6726 | 0.0256 | 0.708 | 13.1504
1998-10-13 | 12:10 | -0.0042725 | -1.109 | 1.266 | -0.062 | 0.338 | 0.5548 | -0.716 | 0.316 |  | 0.3465 | 376.6631 | 0.3716 | 0.6726 | 0.0256 | 0.708 | 13.1504
1998-10-13 | 12:10 | -0.0045776 | -1.109 | 1.266 | -0.062 | 0.338 | 0.5523 | -0.716 | 0.316 |  | 0.3343 | 376.0527 | 0.219 | 0.6714 | 0.0244 | 0.708 | 13.1504
1998-10-13 | 12:10 | -0.0045776 | -1.109 | 1.266 | -0.062 | 0.338 | 0.5497 | -0.716 | 0.316 |  | 0.3343 | 376.0527 | 0.3716 | 0.6702 | 0.0244 | 0.7068 | 13.1504
1998-10-13 | 12:10 | -0.0045776 | -1.109 | 1.266 | -0.062 | 0.338 | 0.5497 | -0.716 | 0.316 |  | 0.3343 | 376.0527 | 0.3716 | 0.6702 | 0.0244 | 0.7068 | 13.1504
1998-10-13 | 12:10 | -0.0042725 | -1.109 | 1.266 | -0.062 | 0.338 | 0.5497 | -0.716 | 0.316 |  | 0.3465 | 376.0527 | 0.3716 | 0.6702 | 0.0244 | 0.708 | 13.1504
1998-10-13 | 12:10 | -0.0042725 | -1.109 | 1.266 | -0.062 | 0.338 | 0.5497 | -0.716 | 0.316 |  | 0.3465 | 376.0527 | 0.3716 | 0.6702 | 0.0244 | 0.708 | 13.1504
1998-10-13 | 12:10 | -0.0045776 | -1.109 | 1.266 | -0.062 | 0.338 | 0.5523 | -0.716 | 0.316 |  | 0.3465 | 376.0527 | 0.3716 | 0.6714 | 0.0244 | 0.708 | 13.1504
1998-10-13 | 12:10 | -0.0042725 | -1.109 | 1.266 | -0.062 | 0.338 | 0.5523 | -0.716 | 0.316 |  | 0.3465 | 375.4424 | 0.3716 | 0.6702 | 0.0244 | 0.708 | 13.1504
1998-10-13 | 12:10 | -0.0042725 | -1.109 | 1.266 | -0.062 | 0.338 | 0.5548 | -0.716 | 0.316 |  | 0.3465 | 376.0527 | 0.3716 | 0.6702 | 0.0244 | 0.7092 | 13.1504
1998-10-13 | 12:10 | -0.0042725 | -1.109 | 1.266 | -0.062 | 0.338 | 0.5523 | -0.716 | 0.316 |  | 0.3465 | 376.0527 | 0.3716 | 0.6702 | 0.0244 | 0.7068 | 11.9297
1998-10-13 | 12:10 | -0.0048828 | -1.109 | 1.266 | -0.062 | 0.338 | 0.5523 | -0.716 | 0.316 |  | 0.3343 | 376.0527 | 0.219 | 0.6689 | 0.0232 | 0.708 | 11.9297
1998-10-13 | 12:10 | -0.0045776 | -1.109 | 1.266 | -0.062 | 0.338 | 0.5523 | -0.716 | 0.316 |  | 0.3465 | 376.0527 | 0.3716 | 0.6702 | 0.0244 | 0.708 | 11.9297
1998-10-13 | 12:10 | -0.0045776 | -1.109 | 1.266 | -0.062 | 0.338 | 0.5522 | -0.716 | 0.316 |  | 0.3343 | 376.0527 | 0.3716 | 0.6702 | 0.0256 | 0.708 | 13.1504
1998-10-13 | 12:10 | -0.0042725 | -1.109 | 1.266 | -0.062 | 0.338 | 0.5523 | -0.716 | 0.316 |  | 0.3465 | 376.0527 | 0.219 | 0.6689 | 0.0244 | 0.7068 | 11.9297
1998-10-13 | 12:10 | -0.0045776 | -1.109 | 1.266 | -0.062 | 0.338 | 0.5522 | -0.716 | 0.316 |  | 0.3343 | 376.0527 | 0.219 | 0.6689 | 0.0244 | 0.7068 | 11.9297
1998-10-13 | 12:10 | -0.0045776 | -1.109 | 1.266 | -0.062 | 0.338 | 0.5522 | -0.716 | 0.316 |  | 0.3587 | 376.0527 | 0.3716 | 0.6714 | 0.0244 | 0.7068 | 13.1504
1998-10-13 | 12:10 | -0.0042725 | -1.109 | 1.266 | -0.062 | 0.338 | 0.5523 | -0.716 | 0.316 |  | 0.3343 | 376.0527 | 0.3716 | 0.6714 | 0.0256 | 0.7068 | 11.9297
1998-10-13 | 12:10 | -0.0045776 | -1.109 | 1.266 | -0.062 | 0.338 | 0.5496 | -0.716 | 0.316 |  | 0.3465 | 375.4424 | 0.3716 | 0.6702 | 0.0244 | 0.708 | 10.709
1998-10-13 | 12:10 | -0.0045776 | -1.109 | 1.266 | -0.062 | 0.338 | 0.5522 | -0.716 | 0.316 |  | 0.3343 | 375.4424 | 0.3716 | 0.6714 | 0.0256 | 0.7068 | 13.1504
1998-10-13 | 12:10 | -0.0042725 | -1.109 | 1.266 | -0.062 | 0.338 | 0.5522 | -0.716 | 0.316 |  | 0.3221 | 374.832 | 0.3716 | 0.6726 | 0.0244 | 0.708 | 13.1504
1998-10-13 | 12:10 | -0.0045776 | -1.109 | 1.266 | -0.062 | 0.338 | 0.5496 | -0.716 | 0.316 |  | 0.3343 | 373.6113 | 0.219 | 0.6689 | 0.0232 | 0.7068 | 10.709
1998-10-13 | 12:10 | -0.0045776 | -1.109 | 1.266 | -0.062 | 0.338 | 0.5496 | -0.716 | 0.316 |  | 0.3343 | 373.6113 | 0.219 | 0.6689 | 0.0232 | 0.7068 | 10.709
1998-10-13 | 12:10 | -0.0042725 | -1.109 | 1.266 | -0.062 | 0.338 | 0.547 | -0.716 | 0.316 |  | 0.3343 | 374.2217 | 0.3716 | 0.6702 | 0.0244 | 0.7068 | 11.9297
1998-10-13 | 12:10 | -0.0042725 | -1.109 | 1.266 | -0.062 | 0.338 | 0.547 | -0.716 | 0.316 |  | 0.3343 | 374.2217 | 0.3716 | 0.6702 | 0.0244 | 0.7068 | 11.9297
1998-10-13 | 12:10 | -0.0045776 | -1.109 | 1.266 | -0.062 | 0.338 | 0.5496 | -0.716 | 0.316 |  | 0.3465 | 373.6113 | 0.3716 | 0.6702 | 0.0244 | 0.708 | 13.1504
1998-10-13 | 12:10 | -0.0042725 | -1.109 | 1.266 | -0.062 | 0.338 | 0.5496 | -0.716 | 0.316 |  | 0.3343 | 374.2217 | 0.3716 | 0.6702 | 0.0256 | 0.708 | 13.1504
1998-10-13 | 12:10 | -0.0042725 | -1.109 | 1.266 | -0.062 | 0.338 | 0.5496 | -0.716 | 0.316 |  | 0.3343 | 374.2217 | 0.3716 | 0.6702 | 0.0256 | 0.708 | 13.1504
1998-10-13 | 12:10 | -0.0045776 | -1.109 | 1.266 | -0.062 | 0.338 | 0.5496 | -0.716 | 0.316 |  | 0.3465 | 373.6113 | 0.3716 | 0.6702 | 0.0244 | 0.708 | 14.3711
1998-10-13 | 12:10 | -0.0045776 | -1.109 | 1.266 | -0.062 | 0.338 | 0.5496 | -0.716 | 0.316 |  | 0.3465 | 373.6113 | 0.3716 | 0.6702 | 0.0244 | 0.708 | 14.3711
1998-10-13 | 12:10 | -0.0042725 | -1.109 | 1.266 | -0.062 | 0.338 | 0.5496 | -0.716 | 0.316 |  | 0.3343 | 371.7803 | 0.219 | 0.6702 | 0.0256 | 0.708 | 11.9297
1998-10-13 | 12:10 | -0.0042725 | -1.109 | 1.266 | -0.062 | 0.338 | 0.5522 | -0.716 | 0.316 |  | 0.3343 | 371.7803 | 0.3716 | 0.6702 | 0.0244 | 0.7068 | 10.709
1998-10-13 | 12:10 | -0.0045776 | -1.109 | 1.266 | -0.062 | 0.338 | 0.5496 | -0.716 | 0.316 |  | 0.3343 | 371.7803 | 0.3716 | 0.6702 | 0.0232 | 0.708 | 11.9297
1998-10-13 | 12:10 | -0.0045776 | -1.109 | 1.266 | -0.062 | 0.338 | 0.5496 | -0.716 | 0.316 |  | 0.3465 | 372.3906 | 0.3716 | 0.6714 | 0.0269 | 0.7092 | 13.1504
1998-10-13 | 12:10 | -0.0042725 | -1.109 | 1.266 | -0.062 | 0.338 | 0.5522 | -0.716 | 0.316 |  | 0.3465 | 371.7803 | 0.3716 | 0.6714 | 0.0256 | 0.7068 | 11.9297
1998-10-13 | 12:10 | -0.0042725 | -1.109 | 1.266 | -0.062 | 0.338 | 0.5522 | -0.716 | 0.316 |  | 0.3343 | 371.7803 | 0.3716 | 0.6714 | 0.0256 | 0.708 | 13.1504
1998-10-13 | 12:10 | -0.0042725 | -1.109 | 1.266 | -0.062 | 0.338 | 0.5522 | -0.716 | 0.316 |  | 0.3465 | 372.3906 | 0.3716 | 0.6702 | 0.0244 | 0.708 | 11.9297
1998-10-13 | 12:11 | -0.0045776 | -1.109 | 1.266 | -0.062 | 0.338 | 0.5496 | -0.716 | 0.316 |  | 0.3343 | 371.7803 | 0.3716 | 0.6702 | 0.0244 | 0.6958 | 11.9297
1998-10-13 | 12:11 | -0.0042725 | -1.109 | 1.266 | -0.062 | 0.338 | 0.5522 | -0.716 | 0.316 |  | 0.3221 | 371.7803 | 0.3716 | 0.6689 | 0.0244 | 0.6958 | 13.1504
1998-10-13 | 12:11 | -0.0045776 | -1.109 | 1.266 | -0.062 | 0.338 | 0.547 | -0.716 | 0.316 |  | 0.3343 | 371.7803 | 0.219 | 0.6689 | 0.0232 | 0.6946 | 11.9297
1998-10-13 | 12:11 | -0.0045776 | -1.109 | 1.266 | -0.062 | 0.338 | 0.5496 | -0.716 | 0.316 |  | 0.3343 | 371.7803 | 0.3716 | 0.6714 | 0.0256 | 0.6958 | 11.9297
1998-10-13 | 12:11 | -0.0045776 | -1.109 | 1.266 | -0.062 | 0.338 | 0.5522 | -0.716 | 0.316 |  | 0.3343 | 372.3906 | 0.3716 | 0.6592 | 0.0232 | 0.6958 | 11.9297
1998-10-13 | 12:11 | -0.0045776 | -1.109 | 1.266 | -0.062 | 0.338 | 0.547 | -0.716 | 0.316 |  | 0.3465 | 372.3906 | 0.219 | 0.658 | 0.0244 | 0.697 | 11.9297
1998-10-13 | 12:11 | -0.0042725 | -1.109 | 1.266 | -0.062 | 0.338 | 0.5522 | -0.716 | 0.316 |  | 0.3709 | 371.7803 | 0.3716 | 0.6592 | 0.0244 | 0.6946 | 11.9297
1998-10-13 | 12:11 | -0.0042725 | -1.109 | 1.266 | -0.062 | 0.338 | 0.5522 | -0.716 | 0.316 |  | 0.3709 | 371.7803 | 0.3716 | 0.6592 | 0.0244 | 0.6946 | 11.9297
1998-10-13 | 12:11 | -0.0048828 | -1.109 | 1.266 | -0.062 | 0.338 | 0.5496 | -0.716 | 0.316 |  | 0.4563 | 371.7803 | 0.219 | 0.6592 | 0.0244 | 0.6946 | 13.1504
1998-10-13 | 12:11 | -0.0042725 | -1.109 | 1.266 | -0.062 | 0.338 | 0.5522 | -0.716 | 0.316 |  | 0.4563 | 371.7803 | 0.3716 | 0.6592 | 0.0244 | 0.6946 | 11.9297
1998-10-13 | 12:11 | -0.0045776 | -1.109 | 1.266 | -0.062 | 0.338 | 0.547 | -0.716 | 0.316 |  | 0.4441 | 372.3906 | 0.219 | 0.6592 | 0.0256 | 0.697 | 13.1504
1998-10-13 | 12:11 | -0.0045776 | -1.109 | 1.266 | -0.062 | 0.338 | 0.5522 | -0.716 | 0.316 |  | 0.4563 | 372.3906 | 0.219 | 0.6592 | 0.0256 | 0.6958 | 11.9297
1998-10-13 | 12:11 | -0.0045776 | -1.109 | 1.266 | -0.062 | 0.338 | 0.5496 | -0.716 | 0.316 |  | 0.4441 | 371.7803 | 0.3716 | 0.6592 | 0.0244 | 0.6958 | 11.9297
1998-10-13 | 12:11 | -0.0045776 | -1.109 | 1.266 | -0.062 | 0.338 | 0.5496 | -0.716 | 0.316 |  | 0.4441 | 371.7803 | 0.3716 | 0.6592 | 0.0244 | 0.6958 | 11.9297
1998-10-13 | 12:11 | -0.0048828 | -1.109 | 1.266 | -0.062 | 0.338 | 0.5496 | -0.716 | 0.316 |  | 0.4686 | 371.7803 | 0.3716 | 0.6592 | 0.0244 | 0.6958 | 10.709
1998-10-13 | 12:11 | -0.0042725 | -1.109 | 1.266 | -0.062 | 0.338 | 0.5496 | -0.716 | 0.316 |  | 0.4686 | 371.7803 | 0.3716 | 0.6592 | 0.0244 | 0.6958 | 10.709
1998-10-13 | 12:11 | -0.0042725 | -1.109 | 1.266 | -0.062 | 0.338 | 0.5469 | -0.716 | 0.316 |  | 0.4563 | 371.7803 | 0.3716 | 0.6604 | 0.0244 | 0.6946 | 13.1504
1998-10-13 | 12:11 | -0.0042725 | -1.109 | 1.266 | -0.062 | 0.338 | 0.5469 | -0.716 | 0.316 |  | 0.4563 | 371.7803 | 0.3716 | 0.6604 | 0.0244 | 0.6946 | 13.1504
1998-10-13 | 12:11 | -0.0045776 | -1.109 | 1.266 | -0.062 | 0.338 | 0.5496 | -0.716 | 0.316 |  | 0.4441 | 371.7803 | 0.3716 | 0.6592 | 0.0244 | 0.6958 | 10.709
1998-10-13 | 12:11 | -0.0045776 | -1.109 | 1.266 | -0.062 | 0.338 | 0.5469 | -0.716 | 0.316 |  | 0.4563 | 372.3906 | 0.3716 | 0.6592 | 0.0232 | 0.6958 | 11.9297
1998-10-13 | 12:11 | -0.0048828 | -1.109 | 1.266 | -0.062 | 0.338 | 0.5469 | -0.716 | 0.316 |  | 0.4563 | 372.3906 | 0.3716 | 0.6592 | 0.0232 | 0.6958 | 11.9297
1998-10-13 | 12:11 | -0.0039673 | -1.109 | 1.266 | -0.062 | 0.338 | 0.5496 | -0.716 | 0.316 |  | 0.4441 | 376.6631 | 0.3716 | 0.6604 | 0.0256 | 0.697 | 13.1504
1998-10-13 | 12:11 | -0.0042725 | -1.109 | 1.266 | -0.062 | 0.338 | 0.5496 | -0.716 | 0.316 |  | 0.4563 | 376.0527 | 0.3716 | 0.6604 | 0.0244 | 0.6958 | 11.9297
1998-10-13 | 12:11 | -0.0042725 | -1.109 | 1.266 | -0.062 | 0.338 | 0.547 | -0.716 | 0.316 |  | 0.4563 | 376.0527 | 0.219 | 0.6604 | 0.0256 | 0.6958 | 13.1504
1998-10-13 | 12:11 | -0.0045776 | -1.109 | 1.266 | -0.062 | 0.338 | 0.547 | -0.716 | 0.316 |  | 0.4563 | 376.0527 | 0.5242 | 0.658 | 0.0232 | 0.697 | 13.1504
1998-10-13 | 12:11 | -0.0045776 | -1.109 | 1.266 | -0.062 | 0.338 | 0.5495 | -0.716 | 0.316 |  | 0.4563 | 376.0527 | 0.3716 | 0.658 | 0.0244 | 0.6946 | 13.1504
1998-10-13 | 12:11 | -0.0042725 | -1.109 | 1.266 | -0.062 | 0.338 | 0.5521 | -0.716 | 0.316 |  | 0.4686 | 376.0527 | 0.219 | 0.6592 | 0.0244 | 0.6958 | 13.1504
1998-10-13 | 12:11 | -0.0045776 | -1.109 | 1.266 | -0.062 | 0.338 | 0.5495 | -0.716 | 0.316 |  | 0.4563 | 376.0527 | 0.3716 | 0.6592 | 0.0244 | 0.6958 | 13.1504
1998-10-13 | 12:11 | -0.0042725 | -1.109 | 1.266 | -0.062 | 0.338 | 0.5521 | -0.716 | 0.316 |  | 0.4563 | 376.0527 | 0.3716 | 0.6592 | 0.0256 | 0.697 | 13.1504
1998-10-13 | 12:11 | -0.0042725 | -1.109 | 1.266 | -0.062 | 0.338 | 0.5495 | -0.716 | 0.316 |  | 0.4563 | 376.0527 | 0.3716 | 0.6592 | 0.0244 | 0.6958 | 13.1504
1998-10-13 | 12:11 | -0.0045776 | -1.109 | 1.266 | -0.062 | 0.338 | 0.5495 | -0.716 | 0.316 |  | 0.4563 | 376.0527 | 0.3716 | 0.6592 | 0.0256 | 0.697 | 11.9297
1998-10-13 | 12:11 | -0.0042725 | -1.109 | 1.266 | -0.062 | 0.338 | 0.5521 | -0.716 | 0.316 |  | 0.4441 | 380.3252 | 0.3716 | 0.6592 | 0.0244 | 0.6958 | 11.9297
1998-10-13 | 12:11 | -0.0042725 | -1.109 | 1.266 | -0.062 | 0.338 | 0.5521 | -0.716 | 0.316 |  | 0.4563 | 380.3252 | 0.5242 | 0.6604 | 0.0244 | 0.697 | 14.3711
1998-10-13 | 12:11 | -0.0042725 | -1.109 | 1.266 | -0.062 | 0.338 | 0.5495 | -0.716 | 0.316 |  | 0.4441 | 380.3252 | 0.3716 | 0.6604 | 0.0232 | 0.6958 | 13.1504
1998-10-13 | 12:11 | -0.0042725 | -1.109 | 1.266 | -0.062 | 0.338 | 0.5521 | -0.716 | 0.316 |  | 0.4563 | 380.3252 | 0.3716 | 0.658 | 0.0256 | 0.6958 | 11.9297
1998-10-13 | 12:11 | -0.0045776 | -1.109 | 1.266 | -0.062 | 0.338 | 0.5495 | -0.716 | 0.316 |  | 0.4563 | 380.3252 | 0.3716 | 0.6604 | 0.0256 | 0.6958 | 13.1504
1998-10-13 | 12:11 | -0.0042725 | -1.109 | 1.266 | -0.062 | 0.338 | 0.5495 | -0.716 | 0.316 |  | 0.4563 | 380.3252 | 0.3716 | 0.6604 | 0.0256 | 0.6958 | 13.1504
1998-10-13 | 12:11 | -0.0045776 | -1.109 | 1.266 | -0.062 | 0.338 | 0.5495 | -0.716 | 0.316 |  | 0.4563 | 380.3252 | 0.219 | 0.6592 | 0.0244 | 0.6958 | 13.1504
1998-10-13 | 12:11 | -0.0042725 | -1.109 | 1.266 | -0.062 | 0.338 | 0.5495 | -0.716 | 0.316 |  | 0.4563 | 379.7148 | 0.3716 | 0.6592 | 0.0256 | 0.6958 | 13.1504
1998-10-13 | 12:11 | -0.0042725 | -1.109 | 1.266 | -0.062 | 0.338 | 0.5495 | -0.716 | 0.316 |  | 0.4563 | 379.7148 | 0.219 | 0.6604 | 0.0244 | 0.6958 | 13.1504
1998-10-13 | 12:11 | -0.0045776 | -1.109 | 1.266 | -0.062 | 0.338 | 0.5495 | -0.716 | 0.316 |  | 0.4563 | 379.7148 | 0.219 | 0.6604 | 0.0244 | 0.6958 | 13.1504
1998-10-13 | 12:11 | -0.0045776 | -1.109 | 1.266 | -0.062 | 0.338 | 0.5495 | -0.716 | 0.316 |  | 0.4563 | 377.8838 | 0.3716 | 0.6592 | 0.0244 | 0.6958 | 11.9297
1998-10-13 | 12:11 | -0.0045776 | -1.109 | 1.266 | -0.062 | 0.338 | 0.5521 | -0.716 | 0.316 |  | 0.4441 | 377.8838 | 0.3716 | 0.6592 | 0.0256 | 0.6946 | 10.709
1998-10-13 | 12:11 | -0.0042725 | -1.109 | 1.266 | -0.062 | 0.338 | 0.5469 | -0.716 | 0.316 |  | 0.4686 | 377.8838 | 0.219 | 0.658 | 0.0244 | 0.6958 | 13.1504
1998-10-13 | 12:11 | -0.0045776 | -1.109 | 1.266 | -0.062 | 0.338 | 0.5521 | -0.716 | 0.316 |  | 0.4441 | 378.4941 | 0.3716 | 0.6592 | 0.0256 | 0.697 | 11.9297
1998-10-13 | 12:11 | -0.0042725 | -1.109 | 1.266 | -0.062 | 0.338 | 0.5495 | -0.716 | 0.316 |  | 0.4686 | 377.8838 | 0.3716 | 0.6592 | 0.0256 | 0.6958 | 11.9297
1998-10-13 | 12:11 | -0.0045776 | -1.109 | 1.266 | -0.062 | 0.338 | 0.5521 | -0.716 | 0.316 |  | 0.4563 | 377.8838 | 0.3716 | 0.658 | 0.0244 | 0.6958 | 11.9297
1998-10-13 | 12:11 | -0.0045776 | -1.109 | 1.266 | -0.062 | 0.338 | 0.5521 | -0.716 | 0.316 |  | 0.4563 | 377.8838 | 0.3716 | 0.658 | 0.0244 | 0.6958 | 11.9297
1998-10-13 | 12:11 | -0.0042725 | -1.109 | 1.266 | -0.062 | 0.338 | 0.5521 | -0.716 | 0.316 |  | 0.4563 | 377.8838 | 0.219 | 0.6592 | 0.0244 | 0.6958 | 13.1504
1998-10-13 | 12:11 | -0.0042725 | -1.109 | 1.266 | -0.062 | 0.338 | 0.5521 | -0.716 | 0.316 |  | 0.4686 | 378.4941 | 0.3716 | 0.6592 | 0.0256 | 0.6958 | 11.9297
1998-10-13 | 12:11 | -0.0042725 | -1.109 | 1.266 | -0.062 | 0.338 | 0.5495 | -0.716 | 0.316 |  | 0.4563 | 374.2217 | 0.3716 | 0.658 | 0.0244 | 0.697 | 13.1504
1998-10-13 | 12:11 | -0.0042725 | -1.109 | 1.266 | -0.062 | 0.338 | 0.5521 | -0.716 | 0.316 |  | 0.4441 | 374.2217 | 0.3716 | 0.6592 | 0.0244 | 0.697 | 11.9297
1998-10-13 | 12:11 | -0.0042725 | -1.109 | 1.266 | -0.062 | 0.338 | 0.5469 | -0.716 | 0.316 |  | 0.4563 | 373.6113 | 0.3716 | 0.6592 | 0.0232 | 0.697 | 13.1504
1998-10-13 | 12:11 | -0.0042725 | -1.109 | 1.266 | -0.062 | 0.338 | 0.5521 | -0.716 | 0.316 |  | 0.4441 | 373.6113 | 0.3716 | 0.658 | 0.0244 | 0.6958 | 11.9297
1998-10-13 | 12:11 | -0.0042725 | -1.109 | 1.266 | -0.062 | 0.338 | 0.5469 | -0.716 | 0.316 |  | 0.4563 | 374.2217 | 0.3716 | 0.6592 | 0.0244 | 0.6958 | 13.1504
1998-10-13 | 12:11 | -0.0045776 | -1.109 | 1.266 | -0.062 | 0.338 | 0.5495 | -0.716 | 0.316 |  | 0.4441 | 374.2217 | 0.3716 | 0.6592 | 0.0232 | 0.6946 | 13.1504
1998-10-13 | 12:11 | -0.0042725 | -1.109 | 1.266 | -0.062 | 0.338 | 0.5468 | -0.716 | 0.316 |  | 0.4563 | 373.6113 | 0.3716 | 0.6592 | 0.0256 | 0.6946 | 11.9297
1998-10-13 | 12:11 | -0.0045776 | -1.109 | 1.266 | -0.062 | 0.338 | 0.5468 | -0.716 | 0.316 |  | 0.4563 | 373.6113 | 0.3716 | 0.6592 | 0.0256 | 0.6946 | 11.9297
1998-10-13 | 12:11 | -0.0045776 | -1.109 | 1.266 | -0.062 | 0.338 | 0.5468 | -0.716 | 0.316 |  | 0.4563 | 374.2217 | 0.3716 | 0.658 | 0.0256 | 0.6958 | 13.1504
1998-10-13 | 12:11 | -0.0042725 | -1.109 | 1.266 | -0.062 | 0.338 | 0.5468 | -0.716 | 0.316 |  | 0.4563 | 374.2217 | 0.3716 | 0.658 | 0.0256 | 0.6958 | 13.1504
1998-10-13 | 12:12 | -0.0042725 | -1.109 | 1.266 | -0.062 | 0.338 | 0.5495 | -0.716 | 0.316 |  | 0.4563 | 371.7803 | 0.3716 | 0.6604 | 0.0244 | 0.6958 | 13.1504
1998-10-13 | 12:12 | -0.0045776 | -1.109 | 1.266 | -0.062 | 0.338 | 0.5495 | -0.716 | 0.316 |  | 0.4563 | 371.7803 | 0.3716 | 0.6604 | 0.0244 | 0.6958 | 13.1504
1998-10-13 | 12:12 | -0.0048828 | -1.109 | 1.266 | -0.062 | 0.338 | 0.5469 | -0.716 | 0.316 |  | 0.4563 | 372.3906 | 0.3716 | 0.6592 | 0.0244 | 0.6946 | 11.9297
1998-10-13 | 12:12 | -0.0042725 | -1.109 | 1.266 | -0.062 | 0.338 | 0.5468 | -0.716 | 0.316 |  | 0.4563 | 371.7803 | 0.219 | 0.6592 | 0.0244 | 0.6946 | 11.9297
1998-10-13 | 12:12 | -0.0045776 | -1.109 | 1.266 | -0.062 | 0.338 | 0.5468 | -0.716 | 0.316 |  | 0.4441 | 372.3906 | 0.219 | 0.6604 | 0.0244 | 0.6958 | 11.9297
1998-10-13 | 12:12 | -0.0042725 | -1.109 | 1.266 | -0.062 | 0.338 | 0.5468 | -0.716 | 0.316 |  | 0.4563 | 372.3906 | 0.3716 | 0.6592 | 0.0232 | 0.697 | 11.9297
1998-10-13 | 12:12 | -0.0042725 | -1.109 | 1.266 | -0.062 | 0.338 | 0.552 | -0.716 | 0.316 |  | 0.4441 | 372.3906 | 0.219 | 0.6592 | 0.0244 | 0.6958 | 11.9297
1998-10-13 | 12:12 | -0.0045776 | -1.109 | 1.266 | -0.062 | 0.338 | 0.5494 | -0.716 | 0.316 |  | 0.4563 | 371.7803 | 0.219 | 0.6592 | 0.0256 | 0.6946 | 11.9297
1998-10-13 | 12:12 | -0.0045776 | -1.109 | 1.266 | -0.062 | 0.338 | 0.5495 | -0.716 | 0.316 |  | 0.4563 | 371.7803 | 0.219 | 0.6604 | 0.0256 | 0.6958 | 10.709
1998-10-13 | 12:12 | -0.0045776 | -1.109 | 1.266 | -0.062 | 0.338 | 0.5495 | -0.716 | 0.316 |  | 0.4563 | 372.3906 | 0.3716 | 0.6592 | 0.0256 | 0.6958 | 11.9297
1998-10-13 | 12:12 | -0.0045776 | -1.109 | 1.266 | -0.062 | 0.338 | 0.5494 | -0.716 | 0.316 |  | 0.4563 | 371.7803 | 0.5242 | 0.6592 | 0.0244 | 0.697 | 13.1504
1998-10-13 | 12:12 | -0.0042725 | -1.109 | 1.266 | -0.062 | 0.338 | 0.552 | -0.716 | 0.316 |  | 0.4686 | 371.7803 | 0.3716 | 0.6592 | 0.0256 | 0.697 | 13.1504
1998-10-13 | 12:12 | -0.0045776 | -1.109 | 1.266 | -0.062 | 0.338 | 0.5495 | -0.716 | 0.316 |  | 0.4563 | 372.3906 | 0.3716 | 0.658 | 0.0244 | 0.697 | 11.9297
1998-10-13 | 12:12 | -0.0042725 | -1.109 | 1.266 | -0.062 | 0.338 | 0.5495 | -0.716 | 0.316 |  | 0.4686 | 371.7803 | 0.3716 | 0.658 | 0.0256 | 0.6958 | 10.709
1998-10-13 | 12:12 | -0.0045776 | -1.109 | 1.266 | -0.062 | 0.338 | 0.5495 | -0.716 | 0.316 |  | 0.4563 | 371.7803 | 0.3716 | 0.6592 | 0.0256 | 0.6958 | 11.9297
1998-10-13 | 12:12 | -0.0045776 | -1.109 | 1.266 | -0.062 | 0.338 | 0.5468 | -0.716 | 0.316 |  | 0.4441 | 372.3906 | 0.3716 | 0.6592 | 0.0232 | 0.697 | 11.9297
1998-10-13 | 12:12 | -0.0039673 | -1.109 | 1.266 | -0.062 | 0.338 | 0.5495 | -0.716 | 0.316 |  | 0.4563 | 371.7803 | 0.3716 | 0.658 | 0.0232 | 0.6958 | 11.9297
1998-10-13 | 12:12 | -0.0045776 | -1.109 | 1.266 | -0.062 | 0.338 | 0.552 | -0.716 | 0.316 |  | 0.4441 | 373.6113 | 0.219 | 0.6592 | 0.0244 | 0.6958 | 11.9297
1998-10-13 | 12:12 | -0.0042725 | -1.109 | 1.266 | -0.062 | 0.338 | 0.5468 | -0.716 | 0.316 |  | 0.4563 | 372.3906 | 0.3716 | 0.658 | 0.0244 | 0.6958 | 14.3711
1998-10-13 | 12:12 | -0.0042725 | -1.109 | 1.266 | -0.062 | 0.338 | 0.5494 | -0.716 | 0.316 |  | 0.4563 | 372.3906 | 0.3716 | 0.658 | 0.0244 | 0.6946 | 11.9297
1998-10-13 | 12:12 | -0.0048828 | -1.109 | 1.266 | -0.062 | 0.338 | 0.5494 | -0.716 | 0.316 |  | 0.4563 | 372.3906 | 0.3716 | 0.658 | 0.0244 | 0.6946 | 11.9297
1998-10-13 | 12:12 | -0.0042725 | -1.109 | 1.266 | -0.062 | 0.338 | 0.5468 | -0.716 | 0.316 |  | 0.4563 | 374.832 | 0.219 | 0.6592 | 0.0232 | 0.697 | 10.709
1998-10-13 | 12:12 | -0.0042725 | -1.109 | 1.266 | -0.062 | 0.338 | 0.5494 | -0.716 | 0.316 |  | 0.4563 | 373.6113 | 0.3716 | 0.6592 | 0.0244 | 0.6958 | 13.1504
1998-10-13 | 12:12 | -0.0042725 | -1.109 | 1.266 | -0.062 | 0.338 | 0.5468 | -0.716 | 0.316 |  | 0.4563 | 374.832 | 0.3716 | 0.658 | 0.0232 | 0.6958 | 11.9297
1998-10-13 | 12:12 | -0.0048828 | -1.109 | 1.266 | -0.062 | 0.338 | 0.5468 | -0.716 | 0.316 |  | 0.4563 | 374.2217 | 0.3716 | 0.658 | 0.0244 | 0.6958 | 11.9297
1998-10-13 | 12:12 | -0.0042725 | -1.109 | 1.266 | -0.062 | 0.338 | 0.5468 | -0.716 | 0.316 |  | 0.4563 | 374.2217 | 0.3716 | 0.6592 | 0.0256 | 0.6958 | 13.1504
1998-10-13 | 12:12 | -0.0042725 | -1.109 | 1.266 | -0.062 | 0.338 | 0.5468 | -0.716 | 0.316 |  | 0.4563 | 374.2217 | 0.3716 | 0.6592 | 0.0256 | 0.6958 | 13.1504
1998-10-13 | 12:12 | -0.0045776 | -1.109 | 1.266 | -0.062 | 0.338 | 0.5468 | -0.716 | 0.316 |  | 0.4441 | 374.2217 | 0.219 | 0.658 | 0.0244 | 0.6958 | 13.1504
1998-10-13 | 12:12 | -0.0045776 | -1.109 | 1.266 | -0.062 | 0.338 | 0.5468 | -0.716 | 0.316 |  | 0.4563 | 374.2217 | 0.3716 | 0.6592 | 0.0244 | 0.6958 | 11.9297
1998-10-13 | 12:12 | -0.0045776 | -1.109 | 1.266 | -0.062 | 0.338 | 0.5468 | -0.716 | 0.316 |  | 0.4563 | 373.6113 | 0.219 | 0.6592 | 0.0244 | 0.6958 | 11.9297
1998-10-13 | 12:12 | -0.0042725 | -1.109 | 1.266 | -0.062 | 0.338 | 0.5468 | -0.716 | 0.316 |  | 0.4563 | 376.0527 | 0.3716 | 0.6592 | 0.0244 | 0.6958 | 11.9297
1998-10-13 | 12:12 | -0.0045776 | -1.109 | 1.266 | -0.062 | 0.338 | 0.5442 | -0.716 | 0.316 |  | 0.4563 | 376.6631 | 0.3716 | 0.6592 | 0.0244 | 0.6958 | 11.9297
1998-10-13 | 12:12 | -0.0045776 | -1.109 | 1.266 | -0.062 | 0.338 | 0.5494 | -0.716 | 0.316 |  | 0.4563 | 375.4424 | 0.3716 | 0.6592 | 0.0256 | 0.6946 | 11.9297
1998-10-13 | 12:12 | -0.0045776 | -1.109 | 1.266 | -0.062 | 0.338 | 0.5468 | -0.716 | 0.316 |  | 0.4441 | 375.4424 | 0.219 | 0.6592 | 0.0244 | 0.6946 | 10.709
1998-10-13 | 12:12 | -0.0045776 | -1.109 | 1.266 | -0.062 | 0.338 | 0.5468 | -0.716 | 0.316 |  | 0.4686 | 376.0527 | 0.5242 | 0.6592 | 0.0256 | 0.6958 | 10.709
1998-10-13 | 12:12 | -0.0045776 | -1.109 | 1.266 | -0.062 | 0.338 | 0.5468 | -0.716 | 0.316 |  | 0.4563 | 376.6631 | 0.219 | 0.6592 | 0.0232 | 0.6958 | 11.9297
1998-10-13 | 12:12 | -0.0045776 | -1.109 | 1.266 | -0.062 | 0.338 | 0.5495 | -0.716 | 0.316 |  | 0.4441 | 376.0527 | 0.5242 | 0.658 | 0.0244 | 0.6958 | 13.1504
1998-10-13 | 12:12 | -0.0045776 | -1.109 | 1.266 | -0.062 | 0.338 | 0.5468 | -0.716 | 0.316 |  | 0.4563 | 376.0527 | 0.3716 | 0.6592 | 0.0244 | 0.6958 | 11.9297
1998-10-13 | 12:12 | -0.0045776 | -1.109 | 1.266 | -0.062 | 0.338 | 0.5468 | -0.716 | 0.316 |  | 0.4563 | 376.0527 | 0.3716 | 0.6592 | 0.0244 | 0.6958 | 11.9297
1998-10-13 | 12:12 | -0.0045776 | -1.109 | 1.266 | -0.062 | 0.338 | 0.5468 | -0.716 | 0.316 |  | 0.4563 | 376.0527 | 0.3716 | 0.6592 | 0.0244 | 0.6958 | 13.1504
1998-10-13 | 12:12 | -0.0045776 | -1.109 | 1.266 | -0.062 | 0.338 | 0.5468 | -0.716 | 0.316 |  | 0.4563 | 375.4424 | 0.3716 | 0.6592 | 0.0232 | 0.6958 | 11.9297
1998-10-13 | 12:12 | -0.0045776 | -1.109 | 1.266 | -0.062 | 0.338 | 0.5469 | -0.716 | 0.316 |  | 0.4563 | 376.0527 | 0.3716 | 0.6592 | 0.0256 | 0.6958 | 11.9297
1998-10-13 | 12:12 | -0.0045776 | -1.109 | 1.266 | -0.062 | 0.338 | 0.5469 | -0.716 | 0.316 |  | 0.4563 | 376.0527 | 0.3716 | 0.6592 | 0.0256 | 0.6958 | 11.9297
1998-10-13 | 12:12 | -0.0045776 | -1.109 | 1.266 | -0.062 | 0.338 | 0.5442 | -0.716 | 0.316 |  | 0.4563 | 376.0527 | 0.3716 | 0.6592 | 0.0244 | 0.697 | 11.9297
1998-10-13 | 12:12 | -0.0042725 | -1.109 | 1.266 | -0.062 | 0.338 | 0.5469 | -0.716 | 0.316 |  | 0.4441 | 376.6631 | 0.3716 | 0.6592 | 0.0244 | 0.697 | 11.9297
1998-10-13 | 12:12 | -0.0042725 | -1.109 | 1.266 | -0.062 | 0.338 | 0.5469 | -0.716 | 0.316 |  | 0.4441 | 376.6631 | 0.3716 | 0.6592 | 0.0244 | 0.697 | 11.9297
1998-10-13 | 12:12 | -0.0048828 | -1.109 | 1.266 | -0.062 | 0.338 | 0.5468 | -0.716 | 0.316 |  | 0.4563 | 376.0527 | 0.219 | 0.6592 | 0.0244 | 0.6958 | 10.709
1998-10-13 | 12:12 | -0.0039673 | -1.109 | 1.266 | -0.062 | 0.338 | 0.5468 | -0.716 | 0.316 |  | 0.4563 | 376.0527 | 0.219 | 0.6592 | 0.0244 | 0.6958 | 10.709
1998-10-13 | 12:12 | -0.0042725 | -1.109 | 1.266 | -0.062 | 0.338 | 0.5442 | -0.716 | 0.316 |  | 0.4563 | 376.0527 | 0.3716 | 0.6592 | 0.0256 | 0.6958 | 13.1504
1998-10-13 | 12:12 | -0.0042725 | -1.109 | 1.266 | -0.062 | 0.338 | 0.5442 | -0.716 | 0.316 |  | 0.4563 | 375.4424 | 0.219 | 0.6592 | 0.0244 | 0.6946 | 11.9297
1998-10-13 | 12:12 | -0.0042725 | -1.109 | 1.266 | -0.062 | 0.338 | 0.5442 | -0.716 | 0.316 |  | 0.4563 | 376.0527 | 0.219 | 0.658 | 0.0244 | 0.6958 | 11.9297
1998-10-13 | 12:12 | -0.0042725 | -1.109 | 1.266 | -0.062 | 0.338 | 0.5495 | -0.716 | 0.316 |  | 0.4563 | 376.0527 | 0.3716 | 0.658 | 0.0244 | 0.6946 | 11.9297
1998-10-13 | 12:12 | -0.0045776 | -1.109 | 1.266 | -0.062 | 0.338 | 0.5469 | -0.716 | 0.316 |  | 0.4441 | 376.0527 | 0.3716 | 0.658 | 0.0232 | 0.6958 | 10.709
1998-10-13 | 12:12 | -0.0042725 | -1.109 | 1.266 | -0.062 | 0.338 | 0.5469 | -0.716 | 0.316 |  | 0.4441 | 376.0527 | 0.3716 | 0.6592 | 0.0244 | 0.6958 | 11.9297
1998-10-13 | 12:12 | -0.0042725 | -1.109 | 1.266 | -0.062 | 0.338 | 0.5469 | -0.716 | 0.316 |  | 0.4563 | 376.6631 | 0.219 | 0.6494 | 0.0244 | 0.697 | 10.709
1998-10-13 | 12:12 | -0.0045776 | -1.109 | 1.266 | -0.062 | 0.338 | 0.5442 | -0.716 | 0.316 |  | 0.4563 | 376.0527 | 0.3716 | 0.647 | 0.0244 | 0.6958 | 11.9297
1998-10-13 | 12:13 | -0.0042725 | -1.109 | 1.266 | -0.062 | 0.338 | 0.5469 | -0.716 | 0.316 |  | 0.4563 | 376.0527 | 0.3716 | 0.6458 | 0.0244 | 0.6946 | 11.9297
1998-10-13 | 12:13 | -0.0042725 | -1.109 | 1.266 | -0.062 | 0.338 | 0.5468 | -0.716 | 0.316 |  | 0.4563 | 376.6631 | 0.219 | 0.647 | 0.0256 | 0.6958 | 13.1504
1998-10-13 | 12:13 | -0.0045776 | -1.109 | 1.266 | -0.062 | 0.338 | 0.5469 | -0.716 | 0.316 |  | 0.4563 | 371.7803 | 0.3716 | 0.6458 | 0.0232 | 0.6982 | 13.1504
1998-10-13 | 12:13 | -0.0045776 | -1.109 | 1.266 | -0.062 | 0.338 | 0.5469 | -0.716 | 0.316 |  | 0.4563 | 371.7803 | 0.3716 | 0.647 | 0.0232 | 0.6946 | 11.9297
1998-10-13 | 12:13 | -0.0042725 | -1.109 | 1.266 | -0.062 | 0.338 | 0.5469 | -0.716 | 0.316 |  | 0.4563 | 371.7803 | 0.3716 | 0.647 | 0.0244 | 0.6958 | 11.9297
1998-10-13 | 12:13 | -0.0045776 | -1.109 | 1.266 | -0.062 | 0.338 | 0.5443 | -0.716 | 0.316 |  | 0.4563 | 371.7803 | 0.3716 | 0.647 | 0.0232 | 0.6848 | 10.709
1998-10-13 | 12:13 | -0.0045776 | -1.109 | 1.266 | -0.062 | 0.338 | 0.5469 | -0.716 | 0.316 |  | 0.4686 | 371.7803 | 0.3716 | 0.6458 | 0.0244 | 0.6836 | 13.1504
1998-10-13 | 12:13 | -0.0042725 | -1.109 | 1.266 | -0.062 | 0.338 | 0.5468 | -0.716 | 0.316 |  | 0.4563 | 372.3906 | 0.3716 | 0.6482 | 0.0256 | 0.6836 | 13.1504
1998-10-13 | 12:13 | -0.0045776 | -1.109 | 1.266 | -0.062 | 0.338 | 0.5469 | -0.716 | 0.316 |  | 0.4563 | 371.7803 | 0.3716 | 0.6458 | 0.0244 | 0.6836 | 13.1504
1998-10-13 | 12:13 | -0.0042725 | -1.109 | 1.266 | -0.062 | 0.338 | 0.5442 | -0.716 | 0.316 |  | 0.4686 | 372.3906 | 0.219 | 0.647 | 0.0256 | 0.6836 | 11.9297
1998-10-13 | 12:13 | -0.0042725 | -1.109 | 1.266 | -0.062 | 0.338 | 0.5469 | -0.716 | 0.316 |  | 0.4563 | 371.7803 | 0.3716 | 0.6458 | 0.0256 | 0.6836 | 11.9297
1998-10-13 | 12:13 | -0.0045776 | -1.109 | 1.266 | -0.062 | 0.338 | 0.5443 | -0.716 | 0.316 |  | 0.4563 | 372.3906 | 0.3716 | 0.647 | 0.0244 | 0.6836 | 10.709
1998-10-13 | 12:13 | -0.0039673 | -1.109 | 1.266 | -0.062 | 0.338 | 0.5495 | -0.716 | 0.316 |  | 0.4686 | 371.1699 | 0.3716 | 0.6458 | 0.0256 | 0.6848 | 14.3711
1998-10-13 | 12:13 | -0.0045776 | -1.109 | 1.266 | -0.062 | 0.338 | 0.5469 | -0.716 | 0.316 |  | 0.4319 | 369.3389 | 0.219 | 0.6458 | 0.0244 | 0.6836 | 10.709
1998-10-13 | 12:13 | -0.0045776 | -1.109 | 1.266 | -0.062 | 0.338 | 0.5469 | -0.716 | 0.316 |  | 0.4686 | 369.9492 | 0.3716 | 0.6458 | 0.0244 | 0.6836 | 10.709
1998-10-13 | 12:13 | -0.0042725 | -1.109 | 1.266 | -0.062 | 0.338 | 0.5469 | -0.716 | 0.316 |  | 0.4686 | 370.5596 | 0.5242 | 0.647 | 0.0232 | 0.6836 | 11.9297
1998-10-13 | 12:13 | -0.0045776 | -1.109 | 1.266 | -0.062 | 0.338 | 0.5469 | -0.716 | 0.316 |  | 0.4808 | 369.9492 | 0.219 | 0.647 | 0.0256 | 0.6848 | 11.9297
1998-10-13 | 12:13 | -0.0042725 | -1.109 | 1.266 | -0.062 | 0.338 | 0.5469 | -0.716 | 0.316 |  | 0.4686 | 369.9492 | 0.3716 | 0.647 | 0.0244 | 0.6836 | 13.1504
1998-10-13 | 12:13 | -0.0042725 | -1.109 | 1.266 | -0.062 | 0.338 | 0.5469 | -0.716 | 0.316 |  | 0.4686 | 369.9492 | 0.3716 | 0.647 | 0.0244 | 0.6836 | 13.1504
1998-10-13 | 12:13 | -0.0042725 | -1.109 | 1.266 | -0.062 | 0.338 | 0.5469 | -0.716 | 0.316 |  | 0.4563 | 370.5596 | 0.3716 | 0.6458 | 0.0232 | 0.6836 | 11.9297
1998-10-13 | 12:13 | -0.0042725 | -1.109 | 1.266 | -0.062 | 0.338 | 0.5469 | -0.716 | 0.316 |  | 0.4563 | 369.9492 | 0.3716 | 0.6482 | 0.0244 | 0.6848 | 13.1504
1998-10-13 | 12:13 | -0.0045776 | -1.109 | 1.266 | -0.062 | 0.338 | 0.5443 | -0.716 | 0.316 |  | 0.4563 | 369.9492 | 0.3716 | 0.6458 | 0.0256 | 0.6848 | 11.9297
1998-10-13 | 12:13 | -0.0045776 | -1.109 | 1.266 | -0.062 | 0.338 | 0.5469 | -0.716 | 0.316 |  | 0.4563 | 374.2217 | 0.3716 | 0.647 | 0.0232 | 0.6836 | 11.9297
1998-10-13 | 12:13 | -0.0045776 | -1.109 | 1.266 | -0.062 | 0.338 | 0.5469 | -0.716 | 0.316 |  | 0.4563 | 373.6113 | 0.3716 | 0.647 | 0.0256 | 0.6836 | 11.9297
1998-10-13 | 12:13 | -0.0042725 | -1.109 | 1.266 | -0.062 | 0.338 | 0.5469 | -0.716 | 0.316 |  | 0.4563 | 373.6113 | 0.3716 | 0.647 | 0.0244 | 0.6836 | 13.1504
1998-10-13 | 12:13 | -0.0042725 | -1.109 | 1.266 | -0.062 | 0.338 | 0.5469 | -0.716 | 0.316 |  | 0.4808 | 374.2217 | 0.5242 | 0.647 | 0.0244 | 0.6836 | 13.1504
1998-10-13 | 12:13 | -0.0042725 | -1.109 | 1.266 | -0.062 | 0.338 | 0.5443 | -0.716 | 0.316 |  | 0.4563 | 374.2217 | 0.3716 | 0.647 | 0.0256 | 0.6848 | 13.1504
1998-10-13 | 12:13 | -0.0042725 | -1.109 | 1.266 | -0.062 | 0.338 | 0.5469 | -0.716 | 0.316 |  | 0.4563 | 373.6113 | 0.219 | 0.647 | 0.0244 | 0.6848 | 11.9297
1998-10-13 | 12:13 | -0.0042725 | -1.109 | 1.266 | -0.062 | 0.338 | 0.5469 | -0.716 | 0.316 |  | 0.4563 | 373.6113 | 0.219 | 0.647 | 0.0244 | 0.6848 | 11.9297
1998-10-13 | 12:13 | -0.0045776 | -1.109 | 1.266 | -0.062 | 0.338 | 0.5469 | -0.716 | 0.316 |  | 0.4563 | 374.2217 | 0.3716 | 0.647 | 0.0256 | 0.6848 | 13.1504
1998-10-13 | 12:13 | -0.0045776 | -1.109 | 1.266 | -0.062 | 0.338 | 0.5443 | -0.716 | 0.316 |  | 0.4563 | 374.832 | 0.3716 | 0.647 | 0.0244 | 0.6848 | 11.9297
1998-10-13 | 12:13 | -0.0045776 | -1.109 | 1.266 | -0.062 | 0.338 | 0.5443 | -0.716 | 0.316 |  | 0.4686 | 374.2217 | 0.219 | 0.647 | 0.0244 | 0.6848 | 10.709
1998-10-13 | 12:13 | -0.0045776 | -1.109 | 1.266 | -0.062 | 0.338 | 0.5495 | -0.716 | 0.316 |  | 0.4686 | 377.8838 | 0.3716 | 0.647 | 0.0244 | 0.6836 | 11.9297
1998-10-13 | 12:13 | -0.0045776 | -1.109 | 1.266 | -0.062 | 0.338 | 0.5469 | -0.716 | 0.316 |  | 0.4563 | 379.7148 | 0.3716 | 0.647 | 0.0256 | 0.6848 | 13.1504
1998-10-13 | 12:13 | -0.0048828 | -1.109 | 1.266 | -0.062 | 0.338 | 0.5469 | -0.716 | 0.316 |  | 0.4563 | 377.8838 | 0.5242 | 0.6458 | 0.0244 | 0.6836 | 13.1504
1998-10-13 | 12:13 | -0.0048828 | -1.109 | 1.266 | -0.062 | 0.338 | 0.5469 | -0.716 | 0.316 |  | 0.4563 | 377.8838 | 0.5242 | 0.6458 | 0.0244 | 0.6836 | 13.1504
1998-10-13 | 12:13 | -0.0042725 | -1.109 | 1.266 | -0.062 | 0.338 | 0.547 | -0.716 | 0.316 |  | 0.4563 | 377.8838 | 0.3716 | 0.6458 | 0.0256 | 0.6836 | 10.709
1998-10-13 | 12:13 | -0.0045776 | -1.109 | 1.266 | -0.062 | 0.338 | 0.5469 | -0.716 | 0.316 |  | 0.3465 | 377.8838 | 0.3716 | 0.647 | 0.0244 | 0.6836 | 13.1504
1998-10-13 | 12:13 | -0.0045776 | -1.109 | 1.266 | -0.062 | 0.338 | 0.5469 | -0.716 | 0.316 |  | 0.3465 | 377.8838 | 0.219 | 0.6458 | 0.0256 | 0.6836 | 13.1504
1998-10-13 | 12:13 | -0.0045776 | -1.109 | 1.266 | -0.062 | 0.338 | 0.5443 | -0.716 | 0.316 |  | 0.3465 | 377.8838 | 0.3716 | 0.647 | 0.0244 | 0.6824 | 11.9297
1998-10-13 | 12:13 | -0.0045776 | -1.109 | 1.266 | -0.062 | 0.338 | 0.5443 | -0.716 | 0.316 |  | 0.3465 | 378.4941 | 0.3716 | 0.647 | 0.0244 | 0.6848 | 11.9297
1998-10-13 | 12:13 | -0.0045776 | -1.109 | 1.266 | -0.062 | 0.338 | 0.5469 | -0.716 | 0.316 |  | 0.4441 | 377.2734 | 0.3716 | 0.647 | 0.0244 | 0.6824 | 11.9297
1998-10-13 | 12:13 | -0.0045776 | -1.109 | 1.266 | -0.062 | 0.338 | 0.5469 | -0.716 | 0.316 |  | 0.4686 | 377.8838 | 0.3716 | 0.647 | 0.0256 | 0.6848 | 11.9297
1998-10-13 | 12:13 | -0.0045776 | -1.109 | 1.266 | -0.062 | 0.338 | 0.5469 | -0.716 | 0.316 |  | 0.4441 | 377.8838 | 0.3716 | 0.647 | 0.0244 | 0.6836 | 11.9297
1998-10-13 | 12:13 | -0.0042725 | -1.109 | 1.266 | -0.062 | 0.338 | 0.5469 | -0.716 | 0.316 |  | 0.4686 | 377.8838 | 0.3716 | 0.6482 | 0.0256 | 0.6848 | 13.1504
1998-10-13 | 12:13 | -0.0045776 | -1.109 | 1.266 | -0.062 | 0.338 | 0.5469 | -0.716 | 0.316 |  | 0.4686 | 377.8838 | 0.3716 | 0.6482 | 0.0256 | 0.6848 | 13.1504
1998-10-13 | 12:13 | -0.0045776 | -1.109 | 1.266 | -0.062 | 0.338 | 0.5469 | -0.716 | 0.316 |  | 0.4563 | 378.4941 | 0.3716 | 0.647 | 0.0244 | 0.6836 | 11.9297
1998-10-13 | 12:13 | -0.0042725 | -1.109 | 1.266 | -0.062 | 0.338 | 0.5521 | -0.716 | 0.316 |  | 0.4563 | 377.8838 | 0.219 | 0.647 | 0.0244 | 0.6836 | 13.1504
1998-10-13 | 12:13 | -0.0045776 | -1.109 | 1.266 | -0.062 | 0.338 | 0.5495 | -0.716 | 0.316 |  | 0.4563 | 378.4941 | 0.3716 | 0.647 | 0.0232 | 0.6848 | 11.9297
1998-10-13 | 12:13 | -0.0045776 | -1.109 | 1.266 | -0.062 | 0.338 | 0.5469 | -0.716 | 0.316 |  | 0.4563 | 377.8838 | 0.3716 | 0.647 | 0.0244 | 0.6836 | 11.9297
1998-10-13 | 12:13 | -0.0045776 | -1.109 | 1.266 | -0.062 | 0.338 | 0.5443 | -0.716 | 0.316 |  | 0.4563 | 378.4941 | 0.5242 | 0.647 | 0.0244 | 0.6848 | 11.9297
1998-10-13 | 12:13 | -0.0048828 | -1.109 | 1.266 | -0.062 | 0.338 | 0.5469 | -0.716 | 0.316 |  | 0.4686 | 377.8838 | 0.3716 | 0.6482 | 0.0244 | 0.6836 | 10.709
1998-10-13 | 12:13 | -0.0045776 | -1.109 | 1.266 | -0.062 | 0.338 | 0.5443 | -0.716 | 0.316 |  | 0.4686 | 376.0527 | 0.3716 | 0.6482 | 0.0244 | 0.6836 | 11.9297
1998-10-13 | 12:13 | -0.0039673 | -1.109 | 1.266 | -0.062 | 0.338 | 0.5443 | -0.716 | 0.316 |  | 0.4686 | 376.0527 | 0.3716 | 0.6482 | 0.0244 | 0.6836 | 11.9297
1998-10-13 | 12:13 | -0.0045776 | -1.109 | 1.266 | -0.062 | 0.338 | 0.5469 | -0.716 | 0.316 |  | 0.4563 | 376.0527 | 0.3716 | 0.6458 | 0.0256 | 0.6848 | 13.1504
1998-10-13 | 12:13 | -0.0042725 | -1.109 | 1.266 | -0.062 | 0.338 | 0.5469 | -0.716 | 0.316 |  | 0.4686 | 376.6631 | 0.3716 | 0.647 | 0.0244 | 0.6848 | 11.9297
1998-10-13 | 12:13 | -0.0042725 | -1.109 | 1.266 | -0.062 | 0.338 | 0.5469 | -0.716 | 0.316 |  | 0.4563 | 376.6631 | 0.3716 | 0.647 | 0.0244 | 0.6824 | 11.9297
1998-10-13 | 12:13 | -0.0042725 | -1.109 | 1.266 | -0.062 | 0.338 | 0.5443 | -0.716 | 0.316 |  | 0.4563 | 375.4424 | 0.3716 | 0.647 | 0.0244 | 0.6836 | 13.1504
1998-10-13 | 12:13 | -0.0039673 | -1.109 | 1.266 | -0.062 | 0.338 | 0.5443 | -0.716 | 0.316 |  | 0.4686 | 376.6631 | 0.3716 | 0.6482 | 0.0244 | 0.6836 | 11.9297
1998-10-13 | 12:13 | -0.0045776 | -1.109 | 1.266 | -0.062 | 0.338 | 0.5443 | -0.716 | 0.316 |  | 0.4563 | 375.4424 | 0.3716 | 0.6482 | 0.0244 | 0.6836 | 11.9297
1998-10-13 | 12:14 | -0.0042725 | -1.109 | 1.266 | -0.062 | 0.338 | 0.5417 | -0.716 | 0.316 |  | 0.4441 | 375.4424 | 0.3716 | 0.647 | 0.0244 | 0.6824 | 11.9297
1998-10-13 | 12:14 | -0.0045776 | -1.109 | 1.266 | -0.062 | 0.338 | 0.547 | -0.716 | 0.316 |  | 0.4563 | 372.3906 | 0.219 | 0.647 | 0.0256 | 0.6836 | 13.1504
1998-10-13 | 12:14 | -0.0045776 | -1.109 | 1.266 | -0.062 | 0.338 | 0.5443 | -0.716 | 0.316 |  | 0.4563 | 371.7803 | 0.219 | 0.6458 | 0.0244 | 0.6836 | 10.709
1998-10-13 | 12:14 | -0.0045776 | -1.109 | 1.266 | -0.062 | 0.338 | 0.547 | -0.716 | 0.316 |  | 0.4686 | 371.7803 | 0.5242 | 0.6445 | 0.0244 | 0.6836 | 13.1504
1998-10-13 | 12:14 | -0.0045776 | -1.109 | 1.266 | -0.062 | 0.338 | 0.5469 | -0.716 | 0.316 |  | 0.4563 | 371.7803 | 0.3716 | 0.647 | 0.0256 | 0.6848 | 11.9297
1998-10-13 | 12:14 | -0.0042725 | -1.109 | 1.266 | -0.062 | 0.338 | 0.5443 | -0.716 | 0.316 |  | 0.4686 | 372.3906 | 0.3716 | 0.6458 | 0.0244 | 0.6824 | 13.1504
1998-10-13 | 12:14 | -0.0045776 | -1.109 | 1.266 | -0.062 | 0.338 | 0.5443 | -0.716 | 0.316 |  | 0.4563 | 372.3906 | 0.3716 | 0.647 | 0.0244 | 0.6836 | 11.9297
1998-10-13 | 12:14 | -0.0045776 | -1.109 | 1.266 | -0.062 | 0.338 | 0.547 | -0.716 | 0.316 |  | 0.4563 | 372.3906 | 0.3716 | 0.6482 | 0.0244 | 0.6836 | 13.1504
1998-10-13 | 12:14 | -0.0045776 | -1.109 | 1.266 | -0.062 | 0.338 | 0.547 | -0.716 | 0.316 |  | 0.4441 | 372.3906 | 0.3716 | 0.647 | 0.0256 | 0.6836 | 13.1504
1998-10-13 | 12:14 | -0.0045776 | -1.109 | 1.266 | -0.062 | 0.338 | 0.5496 | -0.716 | 0.316 |  | 0.4808 | 371.7803 | 0.3716 | 0.6458 | 0.0256 | 0.6836 | 10.709
1998-10-13 | 12:14 | -0.0042725 | -1.109 | 1.266 | -0.062 | 0.338 | 0.5417 | -0.716 | 0.316 |  | 0.4563 | 371.7803 | 0.219 | 0.647 | 0.0244 | 0.6824 | 10.709
1998-10-13 | 12:14 | -0.0045776 | -1.109 | 1.266 | -0.062 | 0.338 | 0.547 | -0.716 | 0.316 |  | 0.4441 | 371.7803 | 0.3716 | 0.647 | 0.0244 | 0.6848 | 13.1504
1998-10-13 | 12:14 | -0.0045776 | -1.109 | 1.266 | -0.062 | 0.338 | 0.547 | -0.716 | 0.316 |  | 0.4563 | 371.7803 | 0.3716 | 0.6458 | 0.0244 | 0.6848 | 13.1504
1998-10-13 | 12:14 | -0.0048828 | -1.109 | 1.266 | -0.062 | 0.338 | 0.5496 | -0.716 | 0.316 |  | 0.4441 | 371.7803 | 0.219 | 0.647 | 0.0232 | 0.6836 | 11.9297
1998-10-13 | 12:14 | -0.0042725 | -1.109 | 1.266 | -0.062 | 0.338 | 0.547 | -0.716 | 0.316 |  | 0.4563 | 371.7803 | 0.3716 | 0.647 | 0.0244 | 0.6836 | 10.709
1998-10-13 | 12:14 | -0.0042725 | -1.109 | 1.266 | -0.062 | 0.338 | 0.547 | -0.716 | 0.316 |  | 0.4563 | 372.3906 | 0.3716 | 0.647 | 0.0244 | 0.6836 | 13.1504
1998-10-13 | 12:14 | -0.0045776 | -1.109 | 1.266 | -0.062 | 0.338 | 0.5444 | -0.716 | 0.316 |  | 0.4441 | 371.7803 | 0.3716 | 0.6458 | 0.0256 | 0.6836 | 11.9297
1998-10-13 | 12:14 | -0.0045776 | -1.109 | 1.266 | -0.062 | 0.338 | 0.547 | -0.716 | 0.316 |  | 0.4563 | 371.7803 | 0.3716 | 0.647 | 0.0244 | 0.6836 | 13.1504
1998-10-13 | 12:14 | -0.0042725 | -1.109 | 1.266 | -0.062 | 0.338 | 0.547 | -0.716 | 0.316 |  | 0.4563 | 371.7803 | 0.219 | 0.647 | 0.0244 | 0.6848 | 11.9297
1998-10-13 | 12:14 | -0.0045776 | -1.109 | 1.266 | -0.062 | 0.338 | 0.5444 | -0.716 | 0.316 |  | 0.4563 | 371.7803 | 0.219 | 0.6458 | 0.0244 | 0.6836 | 13.1504
1998-10-13 | 12:14 | -0.0045776 | -1.109 | 1.266 | -0.062 | 0.338 | 0.547 | -0.716 | 0.316 |  | 0.4441 | 372.3906 | 0.3716 | 0.647 | 0.0232 | 0.6848 | 11.9297
1998-10-13 | 12:14 | -0.0045776 | -1.109 | 1.266 | -0.062 | 0.338 | 0.547 | -0.716 | 0.316 |  | 0.4563 | 373.6113 | 0.219 | 0.6458 | 0.0244 | 0.6848 | 11.9297
1998-10-13 | 12:14 | -0.0042725 | -1.109 | 1.266 | -0.062 | 0.338 | 0.5443 | -0.716 | 0.316 |  | 0.4563 | 374.832 | 0.3716 | 0.6482 | 0.0244 | 0.6848 | 13.1504
1998-10-13 | 12:14 | -0.0045776 | -1.109 | 1.266 | -0.062 | 0.338 | 0.547 | -0.716 | 0.316 |  | 0.4563 | 373.6113 | 0.3716 | 0.647 | 0.0244 | 0.6848 | 11.9297
1998-10-13 | 12:14 | -0.0042725 | -1.109 | 1.266 | -0.062 | 0.338 | 0.547 | -0.716 | 0.316 |  | 0.4563 | 374.832 | 0.3716 | 0.647 | 0.0244 | 0.6836 | 13.1504
1998-10-13 | 12:14 | -0.0045776 | -1.109 | 1.266 | -0.062 | 0.338 | 0.5444 | -0.716 | 0.316 |  | 0.4563 | 374.2217 | 0.3716 | 0.647 | 0.0256 | 0.6836 | 11.9297
1998-10-13 | 12:14 | -0.0045776 | -1.109 | 1.266 | -0.062 | 0.338 | 0.5444 | -0.716 | 0.316 |  | 0.4441 | 373.6113 | 0.219 | 0.6458 | 0.0244 | 0.6836 | 11.9297
1998-10-13 | 12:14 | -0.0045776 | -1.109 | 1.266 | -0.062 | 0.338 | 0.547 | -0.716 | 0.316 |  | 0.4563 | 374.832 | 0.3716 | 0.6482 | 0.0244 | 0.6836 | 11.9297
1998-10-13 | 12:14 | -0.0042725 | -1.109 | 1.266 | -0.062 | 0.338 | 0.5444 | -0.716 | 0.316 |  | 0.4563 | 374.2217 | 0.3716 | 0.647 | 0.0244 | 0.6836 | 11.9297
1998-10-13 | 12:14 | -0.0045776 | -1.109 | 1.266 | -0.062 | 0.338 | 0.5444 | -0.716 | 0.316 |  | 0.4563 | 376.6631 | 0.3716 | 0.6458 | 0.0244 | 0.6848 | 11.9297
1998-10-13 | 12:14 | -0.0042725 | -1.109 | 1.266 | -0.062 | 0.338 | 0.5444 | -0.716 | 0.316 |  | 0.4686 | 376.0527 | 0.219 | 0.6458 | 0.0244 | 0.6836 | 13.1504
1998-10-13 | 12:14 | -0.0048828 | -1.109 | 1.266 | -0.062 | 0.338 | 0.5444 | -0.716 | 0.316 |  | 0.4563 | 376.6631 | 0.219 | 0.647 | 0.0256 | 0.6848 | 13.1504
1998-10-13 | 12:14 | -0.0042725 | -1.109 | 1.266 | -0.062 | 0.338 | 0.5444 | -0.716 | 0.316 |  | 0.4563 | 376.0527 | 0.3716 | 0.647 | 0.0244 | 0.6836 | 13.1504
1998-10-13 | 12:14 | -0.0045776 | -1.109 | 1.266 | -0.062 | 0.338 | 0.5497 | -0.716 | 0.316 |  | 0.4563 | 376.0527 | 0.3716 | 0.647 | 0.0244 | 0.6836 | 11.9297
1998-10-13 | 12:14 | -0.0045776 | -1.109 | 1.266 | -0.062 | 0.338 | 0.5444 | -0.716 | 0.316 |  | 0.4686 | 376.0527 | 0.5242 | 0.6482 | 0.0244 | 0.6836 | 11.9297
1998-10-13 | 12:14 | -0.0042725 | -1.109 | 1.266 | -0.062 | 0.338 | 0.5471 | -0.716 | 0.316 |  | 0.4563 | 376.0527 | 0.3716 | 0.647 | 0.0244 | 0.6836 | 13.1504
1998-10-13 | 12:14 | -0.0045776 | -1.109 | 1.266 | -0.062 | 0.338 | 0.5471 | -0.716 | 0.316 |  | 0.4563 | 376.0527 | 0.3716 | 0.647 | 0.0244 | 0.6836 | 13.1504
1998-10-13 | 12:14 | -0.0045776 | -1.109 | 1.266 | -0.062 | 0.338 | 0.5444 | -0.716 | 0.316 |  | 0.4563 | 376.0527 | 0.3716 | 0.647 | 0.0256 | 0.6836 | 11.9297
1998-10-13 | 12:14 | -0.0045776 | -1.109 | 1.266 | -0.062 | 0.338 | 0.5471 | -0.716 | 0.316 |  | 0.4563 | 376.0527 | 0.3716 | 0.6482 | 0.0256 | 0.6848 | 13.1504
1998-10-13 | 12:14 | -0.0045776 | -1.109 | 1.266 | -0.062 | 0.338 | 0.5471 | -0.716 | 0.316 |  | 0.4563 | 376.0527 | 0.3716 | 0.6482 | 0.0256 | 0.6848 | 13.1504
1998-10-13 | 12:14 | -0.0045776 | -1.109 | 1.266 | -0.062 | 0.338 | 0.5445 | -0.716 | 0.316 |  | 0.4563 | 376.0527 | 0.5242 | 0.6348 | 0.0256 | 0.6836 | 10.709
1998-10-13 | 12:14 | -0.0042725 | -1.109 | 1.266 | -0.062 | 0.338 | 0.5445 | -0.716 | 0.316 |  | 0.3465 | 376.6631 | 0.3716 | 0.6348 | 0.0244 | 0.6848 | 13.1504
1998-10-13 | 12:14 | -0.0042725 | -1.109 | 1.266 | -0.062 | 0.338 | 0.5471 | -0.716 | 0.316 |  | 0.3587 | 375.4424 | 0.3716 | 0.6348 | 0.0256 | 0.6848 | 13.1504
1998-10-13 | 12:14 | -0.0042725 | -1.109 | 1.266 | -0.062 | 0.338 | 0.5445 | -0.716 | 0.316 |  | 0.4441 | 375.4424 | 0.3716 | 0.6348 | 0.0244 | 0.6848 | 11.9297
1998-10-13 | 12:14 | -0.0042725 | -1.109 | 1.266 | -0.062 | 0.338 | 0.5445 | -0.716 | 0.316 |  | 0.4563 | 376.0527 | 0.219 | 0.6348 | 0.0256 | 0.6836 | 13.1504
1998-10-13 | 12:14 | -0.0045776 | -1.109 | 1.266 | -0.062 | 0.338 | 0.5445 | -0.716 | 0.316 |  | 0.3343 | 376.6631 | 0.3716 | 0.6348 | 0.0269 | 0.6848 | 11.9297
1998-10-13 | 12:14 | -0.0045776 | -1.109 | 1.266 | -0.062 | 0.338 | 0.5445 | -0.716 | 0.316 |  | 0.3343 | 376.6631 | 0.3716 | 0.6348 | 0.0269 | 0.6848 | 11.9297
1998-10-13 | 12:14 | -0.0048828 | -1.109 | 1.266 | -0.062 | 0.338 | 0.5472 | -0.716 | 0.316 |  | 0.4441 | 376.0527 | 0.3716 | 0.6348 | 0.0244 | 0.6714 | 11.9297
1998-10-13 | 12:14 | -0.0048828 | -1.109 | 1.266 | -0.062 | 0.338 | 0.5472 | -0.716 | 0.316 |  | 0.4441 | 376.0527 | 0.3716 | 0.6348 | 0.0244 | 0.6714 | 11.9297
1998-10-13 | 12:14 | -0.0045776 | -1.109 | 1.266 | -0.062 | 0.338 | 0.5419 | -0.716 | 0.316 |  | 0.4563 | 374.2217 | 0.5242 | 0.6348 | 0.0244 | 0.6726 | 11.9297
1998-10-13 | 12:14 | -0.0048828 | -1.109 | 1.266 | -0.062 | 0.338 | 0.5419 | -0.716 | 0.316 |  | 0.4441 | 373.6113 | 0.219 | 0.6348 | 0.0244 | 0.6726 | 11.9297
1998-10-13 | 12:14 | -0.0045776 | -1.109 | 1.266 | -0.062 | 0.338 | 0.5445 | -0.716 | 0.316 |  | 0.4441 | 374.832 | 0.219 | 0.636 | 0.0256 | 0.6726 | 11.9297
1998-10-13 | 12:14 | -0.0045776 | -1.109 | 1.266 | -0.062 | 0.338 | 0.5445 | -0.716 | 0.316 |  | 0.4563 | 374.2217 | 0.219 | 0.6348 | 0.0256 | 0.6714 | 13.1504
1998-10-13 | 12:14 | -0.0045776 | -1.109 | 1.266 | -0.062 | 0.338 | 0.5445 | -0.716 | 0.316 |  | 0.4563 | 374.2217 | 0.219 | 0.6348 | 0.0256 | 0.6714 | 13.1504
1998-10-13 | 12:14 | -0.0045776 | -1.109 | 1.266 | -0.062 | 0.338 | 0.5419 | -0.716 | 0.316 |  | 0.3587 | 374.832 | 0.219 | 0.6348 | 0.0244 | 0.6726 | 11.9297
1998-10-13 | 12:14 | -0.0045776 | -1.109 | 1.266 | -0.062 | 0.338 | 0.5472 | -0.716 | 0.316 |  | 0.3343 | 374.832 | 0.3716 | 0.6348 | 0.0232 | 0.6726 | 10.709
1998-10-13 | 12:14 | -0.0045776 | -1.109 | 1.266 | -0.062 | 0.338 | 0.5445 | -0.716 | 0.316 |  | 0.3465 | 374.2217 | 0.3716 | 0.636 | 0.0244 | 0.6726 | 11.9297
1998-10-13 | 12:14 | -0.0045776 | -1.109 | 1.266 | -0.062 | 0.338 | 0.5419 | -0.716 | 0.316 |  | 0.3343 | 373.6113 | 0.219 | 0.636 | 0.0244 | 0.6726 | 11.9297
1998-10-13 | 12:15 | -0.0045776 | -1.109 | 1.266 | -0.062 | 0.338 | 0.5445 | -0.716 | 0.316 |  | 0.3465 | 374.2217 | 0.3716 | 0.6348 | 0.0244 | 0.6726 | 11.9297
1998-10-13 | 12:15 | -0.0048828 | -1.109 | 1.266 | -0.062 | 0.338 | 0.5419 | -0.716 | 0.316 |  | 0.3343 | 381.5459 | 0.219 | 0.6348 | 0.0232 | 0.6714 | 11.9297
1998-10-13 | 12:15 | -0.0045776 | -1.109 | 1.266 | -0.062 | 0.338 | 0.5419 | -0.716 | 0.316 |  | 0.3343 | 382.1562 | 0.219 | 0.6348 | 0.0244 | 0.6702 | 11.9297
1998-10-13 | 12:15 | -0.0042725 | -1.109 | 1.266 | -0.062 | 0.338 | 0.5419 | -0.716 | 0.316 |  | 0.3465 | 382.1562 | 0.3716 | 0.6348 | 0.0256 | 0.6726 | 11.9297
1998-10-13 | 12:15 | -0.0045776 | -1.109 | 1.266 | -0.062 | 0.338 | 0.5419 | -0.716 | 0.316 |  | 0.3465 | 382.1562 | 0.3716 | 0.6348 | 0.0244 | 0.6726 | 11.9297
1998-10-13 | 12:15 | -0.0045776 | -1.109 | 1.266 | -0.062 | 0.338 | 0.5445 | -0.716 | 0.316 |  | 0.3465 | 382.1562 | 0.219 | 0.6348 | 0.0244 | 0.6726 | 13.1504
1998-10-13 | 12:15 | -0.0042725 | -1.109 | 1.266 | -0.062 | 0.338 | 0.5446 | -0.716 | 0.316 |  | 0.3587 | 382.1562 | 0.219 | 0.6348 | 0.0232 | 0.6726 | 13.1504
1998-10-13 | 12:15 | -0.0045776 | -1.109 | 1.266 | -0.062 | 0.338 | 0.5446 | -0.716 | 0.316 |  | 0.3465 | 382.1562 | 0.3716 | 0.6348 | 0.0256 | 0.6726 | 11.9297
1998-10-13 | 12:15 | -0.0045776 | -1.109 | 1.266 | -0.062 | 0.338 | 0.5419 | -0.716 | 0.316 |  | 0.3465 | 381.5459 | 0.0665 | 0.6348 | 0.0232 | 0.6726 | 10.709
1998-10-13 | 12:15 | -0.0042725 | -1.109 | 1.266 | -0.062 | 0.338 | 0.5446 | -0.716 | 0.316 |  | 0.3587 | 382.1562 | 0.3716 | 0.6348 | 0.0244 | 0.675 | 13.1504
1998-10-13 | 12:15 | -0.0042725 | -1.109 | 1.266 | -0.062 | 0.338 | 0.5446 | -0.716 | 0.316 |  | 0.3587 | 382.1562 | 0.3716 | 0.6348 | 0.0244 | 0.675 | 13.1504
1998-10-13 | 12:15 | -0.0042725 | -1.109 | 1.266 | -0.062 | 0.338 | 0.5472 | -0.716 | 0.316 |  | 0.3465 | 378.4941 | 0.5242 | 0.636 | 0.0244 | 0.6714 | 10.709
1998-10-13 | 12:15 | -0.0045776 | -1.109 | 1.266 | -0.062 | 0.338 | 0.5446 | -0.716 | 0.316 |  | 0.3465 | 377.8838 | 0.3716 | 0.6372 | 0.0256 | 0.6738 | 11.9297
1998-10-13 | 12:15 | -0.0045776 | -1.109 | 1.266 | -0.062 | 0.338 | 0.5419 | -0.716 | 0.316 |  | 0.3343 | 377.8838 | 0.219 | 0.6348 | 0.0256 | 0.6726 | 13.1504
1998-10-13 | 12:15 | -0.0048828 | -1.109 | 1.266 | -0.062 | 0.338 | 0.542 | -0.716 | 0.316 |  | 0.3343 | 378.4941 | 0.219 | 0.6348 | 0.0232 | 0.6714 | 13.1504
1998-10-13 | 12:15 | -0.0045776 | -1.109 | 1.266 | -0.062 | 0.338 | 0.542 | -0.716 | 0.316 |  | 0.3343 | 378.4941 | 0.3716 | 0.6348 | 0.0232 | 0.6726 | 13.1504
1998-10-13 | 12:15 | -0.0042725 | -1.109 | 1.266 | -0.062 | 0.338 | 0.5393 | -0.716 | 0.316 |  | 0.3587 | 377.8838 | 0.3716 | 0.636 | 0.0256 | 0.6726 | 13.1504
1998-10-13 | 12:15 | -0.0045776 | -1.109 | 1.266 | -0.062 | 0.338 | 0.542 | -0.716 | 0.316 |  | 0.3343 | 377.8838 | 0.219 | 0.6348 | 0.0244 | 0.6726 | 11.9297
1998-10-13 | 12:15 | -0.0045776 | -1.109 | 1.266 | -0.062 | 0.338 | 0.5446 | -0.716 | 0.316 |  | 0.3343 | 377.2734 | 0.3716 | 0.6348 | 0.0244 | 0.6714 | 13.1504
1998-10-13 | 12:15 | -0.0042725 | -1.109 | 1.266 | -0.062 | 0.338 | 0.542 | -0.716 | 0.316 |  | 0.3465 | 377.8838 | 0.3716 | 0.6348 | 0.0256 | 0.6726 | 11.9297
1998-10-13 | 12:15 | -0.0048828 | -1.109 | 1.266 | -0.062 | 0.338 | 0.5473 | -0.716 | 0.316 |  | 0.3343 | 379.1045 | 0.3716 | 0.6348 | 0.0244 | 0.6726 | 11.9297
1998-10-13 | 12:15 | -0.0042725 | -1.109 | 1.266 | -0.062 | 0.338 | 0.5446 | -0.716 | 0.316 |  | 0.3465 | 380.3252 | 0.3716 | 0.6348 | 0.0244 | 0.6726 | 11.9297
1998-10-13 | 12:15 | -0.0042725 | -1.109 | 1.266 | -0.062 | 0.338 | 0.5446 | -0.716 | 0.316 |  | 0.3465 | 380.3252 | 0.3716 | 0.6348 | 0.0244 | 0.6726 | 11.9297
1998-10-13 | 12:15 | -0.0048828 | -1.109 | 1.266 | -0.062 | 0.338 | 0.542 | -0.716 | 0.316 |  | 0.3343 | 380.9355 | 0.3716 | 0.6335 | 0.0244 | 0.6714 | 11.9297
1998-10-13 | 12:15 | -0.0042725 | -1.109 | 1.266 | -0.062 | 0.338 | 0.5446 | -0.716 | 0.316 |  | 0.3343 | 379.7148 | 0.3716 | 0.6348 | 0.0244 | 0.6726 | 10.709
1998-10-13 | 12:15 | -0.0042725 | -1.109 | 1.266 | -0.062 | 0.338 | 0.542 | -0.716 | 0.316 |  | 0.3465 | 380.3252 | 0.3716 | 0.636 | 0.0256 | 0.6726 | 13.1504
1998-10-13 | 12:15 | -0.0045776 | -1.109 | 1.266 | -0.062 | 0.338 | 0.542 | -0.716 | 0.316 |  | 0.3343 | 380.3252 | 0.3716 | 0.636 | 0.0244 | 0.6726 | 11.9297
1998-10-13 | 12:15 | -0.0045776 | -1.109 | 1.266 | -0.062 | 0.338 | 0.5446 | -0.716 | 0.316 |  | 0.3465 | 379.7148 | 0.3716 | 0.6348 | 0.0256 | 0.6726 | 13.1504
1998-10-13 | 12:15 | -0.0042725 | -1.109 | 1.266 | -0.062 | 0.338 | 0.5446 | -0.716 | 0.316 |  | 0.3465 | 380.3252 | 0.3716 | 0.6348 | 0.0232 | 0.6726 | 11.9297
1998-10-13 | 12:15 | -0.0045776 | -1.109 | 1.266 | -0.062 | 0.338 | 0.5446 | -0.716 | 0.316 |  | 0.3343 | 379.7148 | 0.3716 | 0.636 | 0.0244 | 0.6714 | 11.9297
1998-10-13 | 12:15 | -0.0045776 | -1.109 | 1.266 | -0.062 | 0.338 | 0.542 | -0.716 | 0.316 |  | 0.3343 | 382.1562 | 0.3716 | 0.6348 | 0.0244 | 0.6726 | 13.1504
1998-10-13 | 12:15 | -0.0042725 | -1.109 | 1.266 | -0.062 | 0.338 | 0.542 | -0.716 | 0.316 |  | 0.3343 | 382.7666 | 0.3716 | 0.6348 | 0.0232 | 0.6726 | 11.9297
1998-10-13 | 12:15 | -0.0045776 | -1.109 | 1.266 | -0.062 | 0.338 | 0.5446 | -0.716 | 0.316 |  | 0.3465 | 382.1562 | 0.219 | 0.6348 | 0.0256 | 0.6726 | 13.1504
1998-10-13 | 12:15 | -0.0042725 | -1.109 | 1.266 | -0.062 | 0.338 | 0.5446 | -0.716 | 0.316 |  | 0.3587 | 382.1562 | 0.3716 | 0.6226 | 0.0256 | 0.6592 | 13.1504
1998-10-13 | 12:15 | -0.0045776 | -1.109 | 1.266 | -0.062 | 0.338 | 0.542 | -0.716 | 0.316 |  | 0.3465 | 382.1562 | 0.3716 | 0.6238 | 0.0244 | 0.6604 | 11.9297
1998-10-13 | 12:15 | -0.0045776 | -1.109 | 1.266 | -0.062 | 0.338 | 0.542 | -0.716 | 0.316 |  | 0.3465 | 382.1562 | 0.3716 | 0.6238 | 0.0244 | 0.6519 | 11.9297
1998-10-13 | 12:15 | -0.0048828 | -1.109 | 1.266 | -0.062 | 0.338 | 0.5446 | -0.716 | 0.316 |  | 0.3343 | 382.1562 | 0.3716 | 0.6116 | 0.0232 | 0.6482 | 11.9297
1998-10-13 | 12:15 | -0.0042725 | -1.109 | 1.266 | -0.062 | 0.338 | 0.5446 | -0.716 | 0.316 |  | 0.3343 | 382.1562 | 0.3716 | 0.6116 | 0.0232 | 0.6482 | 11.9297
1998-10-13 | 12:15 | -0.0045776 | -1.109 | 1.266 | -0.062 | 0.338 | 0.5447 | -0.716 | 0.316 |  | 0.3343 | 383.9873 | 0.3716 | 0.6116 | 0.0256 | 0.6482 | 13.1504
1998-10-13 | 12:15 | -0.0045776 | -1.109 | 1.266 | -0.062 | 0.338 | 0.5447 | -0.716 | 0.316 |  | 0.3343 | 383.9873 | 0.3716 | 0.6116 | 0.0256 | 0.6482 | 13.1504
1998-10-13 | 12:15 | -0.0042725 | -1.109 | 1.266 | -0.062 | 0.338 | 0.5447 | -0.716 | 0.316 |  | 0.3343 | 384.5977 | 0.219 | 0.5981 | 0.0244 | 0.636 | 11.9297
1998-10-13 | 12:15 | -0.0042725 | -1.109 | 1.266 | -0.062 | 0.338 | 0.542 | -0.716 | 0.316 |  | 0.4441 | 384.5977 | 0.3716 | 0.5994 | 0.0244 | 0.636 | 11.9297
1998-10-13 | 12:15 | -0.0045776 | -1.109 | 1.266 | -0.062 | 0.338 | 0.542 | -0.716 | 0.316 |  | 0.4563 | 384.5977 | 0.3716 | 0.5994 | 0.0256 | 0.636 | 13.1504
1998-10-13 | 12:15 | -0.0045776 | -1.109 | 1.266 | -0.062 | 0.338 | 0.542 | -0.716 | 0.316 |  | 0.4563 | 384.5977 | 0.3716 | 0.6006 | 0.0244 | 0.6372 | 11.9297
1998-10-13 | 12:15 | -0.0042725 | -1.109 | 1.266 | -0.062 | 0.338 | 0.542 | -0.716 | 0.316 |  | 0.4563 | 383.9873 | 0.219 | 0.6006 | 0.0244 | 0.636 | 11.9297
1998-10-13 | 12:15 | -0.0045776 | -1.109 | 1.266 | -0.062 | 0.338 | 0.542 | -0.716 | 0.316 |  | 0.3465 | 383.9873 | 0.3716 | 0.5994 | 0.0256 | 0.6372 | 11.9297
1998-10-13 | 12:15 | -0.0042725 | -1.109 | 1.266 | -0.062 | 0.338 | 0.5446 | -0.716 | 0.316 |  | 0.3465 | 383.377 | 0.5242 | 0.5981 | 0.0244 | 0.636 | 13.1504
1998-10-13 | 12:15 | -0.0045776 | -1.109 | 1.266 | -0.062 | 0.338 | 0.542 | -0.716 | 0.316 |  | 0.3343 | 383.9873 | 0.3716 | 0.5994 | 0.0244 | 0.636 | 11.9297
1998-10-13 | 12:15 | -0.0045776 | -1.109 | 1.266 | -0.062 | 0.338 | 0.542 | -0.716 | 0.316 |  | 0.4319 | 383.377 | 0.3716 | 0.5994 | 0.0232 | 0.6372 | 14.3711
1998-10-13 | 12:15 | -0.0045776 | -1.109 | 1.266 | -0.062 | 0.338 | 0.542 | -0.716 | 0.316 |  | 0.3343 | 380.9355 | 0.3716 | 0.5981 | 0.0244 | 0.6372 | 11.9297
1998-10-13 | 12:15 | -0.0045776 | -1.109 | 1.266 | -0.062 | 0.338 | 0.5447 | -0.716 | 0.316 |  | 0.3343 | 382.1562 | 0.3716 | 0.5994 | 0.0244 | 0.6372 | 13.1504
1998-10-13 | 12:15 | -0.0042725 | -1.109 | 1.266 | -0.062 | 0.338 | 0.542 | -0.716 | 0.316 |  | 0.3343 | 382.1562 | 0.3716 | 0.5994 | 0.0256 | 0.636 | 11.9297
1998-10-13 | 12:15 | -0.0042725 | -1.109 | 1.266 | -0.062 | 0.338 | 0.542 | -0.716 | 0.316 |  | 0.3343 | 382.1562 | 0.3716 | 0.5994 | 0.0244 | 0.636 | 11.9297
1998-10-13 | 12:15 | -0.0042725 | -1.109 | 1.266 | -0.062 | 0.338 | 0.542 | -0.716 | 0.316 |  | 0.3343 | 382.1562 | 0.3716 | 0.5994 | 0.0256 | 0.6372 | 11.9297
1998-10-13 | 12:15 | -0.0045776 | -1.109 | 1.266 | -0.062 | 0.338 | 0.542 | -0.716 | 0.316 |  | 0.3343 | 381.5459 | 0.3716 | 0.5994 | 0.0256 | 0.636 | 11.9297
1998-10-13 | 12:15 | -0.0045776 | -1.109 | 1.266 | -0.062 | 0.338 | 0.542 | -0.716 | 0.316 |  | 0.3465 | 382.1562 | 0.219 | 0.5994 | 0.0244 | 0.6372 | 11.9297
1998-10-13 | 12:15 | -0.0045776 | -1.109 | 1.266 | -0.062 | 0.338 | 0.542 | -0.716 | 0.316 |  | 0.3465 | 382.1562 | 0.219 | 0.5994 | 0.0244 | 0.6372 | 11.9297
1998-10-13 | 12:15 | -0.0045776 | -1.109 | 1.266 | -0.062 | 0.338 | 0.5394 | -0.716 | 0.316 |  | 0.3587 | 381.5459 | 0.0665 | 0.5994 | 0.0244 | 0.636 | 10.709
1998-10-13 | 12:16 | -0.0045776 | -1.109 | 1.266 | -0.062 | 0.338 | 0.542 | -0.716 | 0.316 |  | 0.3465 | 382.1562 | 0.3716 | 0.5981 | 0.0244 | 0.636 | 11.9297
1998-10-13 | 12:16 | -0.0042725 | -1.109 | 1.266 | -0.062 | 0.338 | 0.542 | -0.716 | 0.316 |  | 0.3465 | 377.8838 | 0.3716 | 0.5994 | 0.0256 | 0.636 | 11.9297
1998-10-13 | 12:16 | -0.0045776 | -1.109 | 1.266 | -0.062 | 0.338 | 0.5394 | -0.716 | 0.316 |  | 0.3465 | 377.8838 | 0.3716 | 0.6006 | 0.0244 | 0.6372 | 13.1504
1998-10-13 | 12:16 | -0.0042725 | -1.109 | 1.266 | -0.062 | 0.338 | 0.5394 | -0.716 | 0.316 |  | 0.3465 | 377.8838 | 0.3716 | 0.6006 | 0.0244 | 0.6372 | 13.1504
1998-10-13 | 12:16 | -0.0045776 | -1.109 | 1.266 | -0.062 | 0.338 | 0.5447 | -0.716 | 0.316 |  | 0.3465 | 377.8838 | 0.219 | 0.5994 | 0.0232 | 0.636 | 11.9297
1998-10-13 | 12:16 | -0.0045776 | -1.109 | 1.266 | -0.062 | 0.338 | 0.5447 | -0.716 | 0.316 |  | 0.3465 | 377.8838 | 0.3716 | 0.5994 | 0.0244 | 0.6372 | 13.1504
1998-10-13 | 12:16 | -0.0045776 | -1.109 | 1.266 | -0.062 | 0.338 | 0.5394 | -0.716 | 0.316 |  | 0.3465 | 377.8838 | 0.219 | 0.5994 | 0.0244 | 0.6372 | 13.1504
1998-10-13 | 12:16 | -0.0042725 | -1.109 | 1.266 | -0.062 | 0.338 | 0.542 | -0.716 | 0.316 |  | 0.3343 | 378.4941 | 0.3716 | 0.5994 | 0.0232 | 0.636 | 13.1504
1998-10-13 | 12:16 | -0.0039673 | -1.109 | 1.266 | -0.062 | 0.338 | 0.542 | -0.716 | 0.316 |  | 0.3465 | 378.4941 | 0.5242 | 0.6006 | 0.0256 | 0.636 | 13.1504
1998-10-13 | 12:16 | -0.0039673 | -1.109 | 1.266 | -0.062 | 0.338 | 0.542 | -0.716 | 0.316 |  | 0.3465 | 378.4941 | 0.5242 | 0.6006 | 0.0256 | 0.636 | 13.1504
1998-10-13 | 12:16 | -0.0045776 | -1.109 | 1.266 | -0.062 | 0.338 | 0.5394 | -0.716 | 0.316 |  | 0.3465 | 377.8838 | 0.3716 | 0.5994 | 0.0244 | 0.6372 | 13.1504
1998-10-13 | 12:16 | -0.0045776 | -1.109 | 1.266 | -0.062 | 0.338 | 0.5394 | -0.716 | 0.316 |  | 0.3343 | 378.4941 | 0.219 | 0.5981 | 0.0244 | 0.636 | 10.709
1998-10-13 | 12:16 | -0.0045776 | -1.109 | 1.266 | -0.062 | 0.338 | 0.542 | -0.716 | 0.316 |  | 0.3343 | 379.1045 | 0.3716 | 0.5994 | 0.0244 | 0.636 | 13.1504
1998-10-13 | 12:16 | -0.0042725 | -1.109 | 1.266 | -0.062 | 0.338 | 0.5447 | -0.716 | 0.316 |  | 0.3343 | 377.8838 | 0.3716 | 0.5981 | 0.0256 | 0.636 | 13.1504
1998-10-13 | 12:16 | -0.0045776 | -1.109 | 1.266 | -0.062 | 0.338 | 0.5367 | -0.716 | 0.316 |  | 0.3465 | 377.8838 | 0.3716 | 0.6006 | 0.0256 | 0.636 | 11.9297
1998-10-13 | 12:16 | -0.0045776 | -1.109 | 1.266 | -0.062 | 0.338 | 0.5394 | -0.716 | 0.316 |  | 0.3465 | 377.8838 | 0.3716 | 0.5994 | 0.0256 | 0.6372 | 11.9297
1998-10-13 | 12:16 | -0.0045776 | -1.109 | 1.266 | -0.062 | 0.338 | 0.5394 | -0.716 | 0.316 |  | 0.3465 | 377.8838 | 0.3716 | 0.5994 | 0.0256 | 0.6372 | 11.9297
1998-10-13 | 12:16 | -0.0045776 | -1.109 | 1.266 | -0.062 | 0.338 | 0.5394 | -0.716 | 0.316 |  | 0.4441 | 377.2734 | 0.3716 | 0.5981 | 0.0244 | 0.636 | 11.9297
1998-10-13 | 12:16 | -0.0045776 | -1.109 | 1.266 | -0.062 | 0.338 | 0.5394 | -0.716 | 0.316 |  | 0.4441 | 377.2734 | 0.3716 | 0.5981 | 0.0244 | 0.636 | 11.9297
1998-10-13 | 12:16 | -0.0042725 | -1.109 | 1.266 | -0.062 | 0.338 | 0.542 | -0.716 | 0.316 |  | 0.4563 | 377.8838 | 0.3716 | 0.6006 | 0.0244 | 0.636 | 11.9297
1998-10-13 | 12:16 | -0.0045776 | -1.109 | 1.266 | -0.062 | 0.338 | 0.542 | -0.716 | 0.316 |  | 0.3465 | 380.3252 | 0.219 | 0.5981 | 0.0244 | 0.6384 | 11.9297
1998-10-13 | 12:16 | -0.0042725 | -1.109 | 1.266 | -0.062 | 0.338 | 0.5367 | -0.716 | 0.316 |  | 0.3343 | 380.3252 | 0.219 | 0.5994 | 0.0244 | 0.636 | 11.9297
1998-10-13 | 12:16 | -0.0042725 | -1.109 | 1.266 | -0.062 | 0.338 | 0.5367 | -0.716 | 0.316 |  | 0.3343 | 380.3252 | 0.219 | 0.5994 | 0.0244 | 0.636 | 11.9297
1998-10-13 | 12:16 | -0.0048828 | -1.109 | 1.266 | -0.062 | 0.338 | 0.542 | -0.716 | 0.316 |  | 0.3465 | 380.9355 | 0.3716 | 0.5994 | 0.0244 | 0.6372 | 11.9297
1998-10-13 | 12:16 | -0.0048828 | -1.109 | 1.266 | -0.062 | 0.338 | 0.542 | -0.716 | 0.316 |  | 0.3343 | 379.7148 | 0.3716 | 0.5994 | 0.0256 | 0.636 | 13.1504
1998-10-13 | 12:16 | -0.0045776 | -1.109 | 1.266 | -0.062 | 0.338 | 0.5394 | -0.716 | 0.316 |  | 0.3343 | 380.3252 | 0.3716 | 0.5994 | 0.0244 | 0.636 | 10.709
1998-10-13 | 12:16 | -0.0042725 | -1.109 | 1.266 | -0.062 | 0.338 | 0.5367 | -0.716 | 0.316 |  | 0.3465 | 380.3252 | 0.3716 | 0.6006 | 0.0256 | 0.636 | 11.9297
1998-10-13 | 12:16 | -0.0045776 | -1.109 | 1.266 | -0.062 | 0.338 | 0.5394 | -0.716 | 0.316 |  | 0.3343 | 380.3252 | 0.3716 | 0.5994 | 0.0256 | 0.6372 | 11.9297
1998-10-13 | 12:16 | -0.0042725 | -1.109 | 1.266 | -0.062 | 0.338 | 0.5394 | -0.716 | 0.316 |  | 0.3465 | 380.3252 | 0.3716 | 0.5994 | 0.0244 | 0.636 | 13.1504
1998-10-13 | 12:16 | -0.0042725 | -1.109 | 1.266 | -0.062 | 0.338 | 0.5367 | -0.716 | 0.316 |  | 0.3587 | 379.7148 | 0.219 | 0.5981 | 0.0232 | 0.636 | 13.1504
[10 empty] | REVISED OBSERVED | 0.38599 | 376.7928 | 0.34634 | 0.71934 | 0.024559 | 0.75367 | 24.3594
[10 empty] | REVISED BASELINE | 0.21995 | 363.9462 | 0.35903 | -0.0035176 | 0.012948 | 0.019216 | 1.0726
[11 empty] | CO | CO2 | HCl | NO | NO2 | NOX | SO2/R2

## Run 2 Flow Rate & CEM Data
Sample Train Volumetric Flow Rate Data and CEM Data
L495 - M49A1 Surface Trip Flare
Legend | [12 empty] | Legend
Cell Color | Description | [9 empty] | Cell Color | Description
| Flow rate data used to quantify flow meter instrumentation bias - pump off. | [10 empty] | CEM data used to quantify background concentration.
| Flow rate data in transition - pump turned on but prior to detonation. | [10 empty] | CEM data used to quantify test concentration.
Flow rate data used to quantify sample volume - pump on.
Sample Train Volumetric Flow Rate (ft3/min)
Date | Time | Fire | RB 1 C1 | RB 1 C2 | RB 1 C3 | RB 1 C4 | RB 2 C1 | RB 2 C2 | RB 2 C5 |  | CEM Concentration (ppmv) | [5 empty] | Concentration (ppbv)
|  |  | (TSP Train A) | (PM10 Train A) | (SVOC Train A) | (D/F Train A) | (SVOC Train B) | (TSP Train B) | (D/F Train B) |  | CO | CO2 | HCl | NO | NO2 | NOX | SO2/R2
1998-10-13 | 13:48 | -0.0045776 | -1.109 | 1.266 | -0.062 | 0.338 | 0.2966 | -0.716 | 0.6382 |  | 0.2122 | 389.4805 | 0.219 | -0.0037 | 0.0146 | 0.0195 | 0.9434
1998-10-13 | 13:48 | -0.0045776 | -1.109 | 1.266 | -0.062 | 0.338 | 0.2966 | -0.716 | 0.6382 |  | 0.2122 | 389.4805 | 0.219 | -0.0037 | 0.0146 | 0.0195 | 0.9434
1998-10-13 | 13:48 | -0.0045776 | -1.109 | 1.266 | -0.062 | 0.338 | 0.2966 | -0.716 | 0.6382 |  | 0.2244 | 390.7012 | 0.219 | -0.0049 | 0.0134 | 0.0208 | 0.9434
1998-10-13 | 13:48 | -0.0045776 | -1.109 | 1.266 | -0.062 | 0.338 | 0.2966 | -0.716 | 0.6418 |  | 0.2122 | 391.9219 | 0.3716 | -0.0037 | 0.0134 | 0.0195 | 2.1641
1998-10-13 | 13:48 | -0.0042725 | -1.109 | 1.266 | -0.062 | 0.338 | 0.2966 | -0.716 | 0.6453 |  | 0.2244 | 391.9219 | 0.3716 | -0.0037 | 0.0122 | 0.0195 | 0.9434
1998-10-13 | 13:48 | -0.0042725 | -1.109 | 1.266 | -0.062 | 0.338 | 0.2907 | -0.716 | 0.6418 |  | 0.2122 | 391.9219 | 0.219 | -0.0037 | 0.0134 | 0.0208 | 0.9434
1998-10-13 | 13:48 | -0.0045776 | -1.109 | 1.266 | -0.062 | 0.338 | 0.2907 | -0.716 | 0.6418 |  | 0.2122 | 391.9219 | 0.219 | -0.0037 | 0.0134 | 0.0208 | 0.9434
1998-10-13 | 13:48 | -0.0045776 | 43.0176 | 1.266 | -0.062 | 0.338 | 0.2966 | -0.716 | 0.6382 |  | 0.2244 | 391.9219 | 0.219 | -0.0024 | 0.0146 | 0.0208 | 0.9434
1998-10-13 | 13:48 | -0.0045776 | 44.4552 | 1.266 | -0.062 | 0.338 | 0.2966 | -0.716 | 0.6346 |  | 0.2244 | 391.9219 | 0.219 | -0.0037 | 0.0134 | 0.0195 | 0.9434
1998-10-13 | 13:48 | -0.0045776 | 44.3356 | 1.266 | -0.062 | 0.338 | 0.2966 | -0.716 | 0.6382 |  | 0.2122 | 392.5322 | 0.219 | -0.0037 | 0.0146 | 0.0208 | 2.1641
1998-10-13 | 13:48 | -0.0042725 | 42.6589 | 31.2983 | 4.2228 | 3.3543 | 0.2907 | -0.716 | 0.6418 |  | 0.2122 | 391.9219 | 0.3716 | -0.0049 | 0.0134 | 0.0195 | 2.1641
1998-10-13 | 13:48 | -0.0042725 | 42.6589 | 31.2983 | 4.2228 | 3.3543 | 0.2907 | -0.716 | 0.6418 |  | 0.2122 | 391.9219 | 0.3716 | -0.0049 | 0.0134 | 0.0195 | 2.1641
1998-10-13 | 13:48 | -0.0042725 | 42.8394 | 31.6198 | 4.5371 | 4.5969 | 3.1009 | 38.7245 | 0.6418 |  | 0.2244 | 391.3115 | 0.219 | -0.0024 | 0.0134 | 0.0195 | 3.3848
1998-10-13 | 13:48 | -0.0045776 | 43.1414 | 31.8552 | 4.6571 | 4.9994 | 4.0321 | 43.6908 | 4.5504 |  | 0.2122 | 383.9873 | 0.219 | -0.0037 | 0.0146 | 0.0195 | 0.9434
1998-10-13 | 13:48 | -0.0042725 | 43.1332 | 31.8545 | 4.6638 | 5.0246 | 4.1073 | 43.7922 | 5.2127 |  | 0.2366 | 384.5977 | 0.3716 | -0.0024 | 0.0134 | 0.0208 | 2.1641
1998-10-13 | 13:48 | -0.0045776 | 43.1332 | 31.8545 | 4.6638 | 5.0246 | 4.1073 | 43.7922 | 5.2127 |  | 0.2366 | 384.5977 | 0.3716 | -0.0024 | 0.0134 | 0.0208 | 2.1641
1998-10-13 | 13:48 | -0.0045776 | 43.1538 | 31.787 | 4.6563 | 5.0514 | 4.1546 | 43.8872 | 5.6624 |  | 0.3343 | 383.9873 | 0.0665 | -0.0037 | 0.0134 | 0.0195 | 2.1641
1998-10-13 | 13:48 | -0.0042725 | 43.1395 | 31.8205 | 4.6514 | 5.0428 | 4.1465 | 43.9399 | 5.6721 |  | 0.3343 | 383.9873 | 0.219 | -0.0024 | 0.0122 | 0.0195 | 2.1641
1998-10-13 | 13:48 | -0.0048828 | 43.1993 | 31.8199 | 4.6441 | 5.0483 | 4.1428 | 43.9522 | 5.6694 |  | 0.3343 | 384.5977 | 0.219 | -0.0049 | 0.0134 | 0.0195 | 2.1641
1998-10-13 | 13:48 | -0.0045776 | 43.1324 | 31.8539 | 4.6397 | 5.0325 | 4.1392 | 44.0057 | 5.6413 |  | 0.3343 | 383.377 | 0.3716 | -0.0037 | 0.0134 | 0.0183 | 2.1641
1998-10-13 | 13:48 | -0.0045776 | 43.1498 | 31.9702 | 4.6303 | 5.0232 | 4.1303 | 43.9625 | 5.6402 |  | 0.3465 | 385.208 | 0.3716 | -0.0049 | 0.0134 | 0.022 | 0.9434
1998-10-13 | 13:48 | -0.0045776 | 43.2362 | 32.0206 | 4.6244 | 5.0356 | 4.1228 | 43.9469 | 5.6446 |  | 0.3465 | 384.5977 | 0.3716 | -0.0049 | 0.0134 | 0.0195 | 0.9434
1998-10-13 | 13:48 | -0.0042725 | 43.1653 | 32.0209 | 4.6277 | 5.0291 | 4.1171 | 43.9407 | 5.6382 |  | 0.3343 | 373.6113 | 0.0665 | -0.0024 | 0.0134 | 0.0208 | 0.9434
1998-10-13 | 13:48 | -0.0042725 | 43.2556 | 31.9861 | 4.6169 | 5.0196 | 4.1141 | 43.9812 | 5.6146 |  | 0.3465 | 374.2217 | 0.3716 | -0.0037 | 0.0146 | 0.0195 | 2.1641
1998-10-13 | 13:48 | -0.0042725 | 43.3003 | 32.0538 | 4.6059 | 5.015 | 4.1002 | 43.9535 | 5.5959 |  | 0.3465 | 373.6113 | 0.219 | -0.0037 | 0.0146 | 0.0183 | 0.9434
1998-10-13 | 13:48 | -0.0045776 | 43.2433 | 32.1532 | 4.6044 | 5.0142 | 4.0968 | 43.993 | 5.5942 |  | 0.3343 | 374.832 | 0.219 | -0.0049 | 0.0146 | 0.0195 | 0.9434
1998-10-13 | 13:48 | -0.0042725 | 43.3126 | 32.1188 | 4.5978 | 5.0107 | 4.0878 | 44.014 | 5.5841 |  | 0.3343 | 373.6113 | 0.219 | -0.0049 | 0.0134 | 0.0195 | 2.1641
1998-10-13 | 13:48 | -0.0045776 | 43.1863 | 32.1366 | 4.5974 | 5.0135 | 4.0836 | 44.0357 | 5.5785 |  | 0.3343 | 374.2217 | 0.219 | -0.0037 | 0.0134 | 0.0195 | 0.9434
1998-10-13 | 13:48 | -0.0045776 | 43.1863 | 32.1366 | 4.5974 | 5.0135 | 4.0836 | 44.0357 | 5.5785 |  | 0.3343 | 374.2217 | 0.219 | -0.0037 | 0.0134 | 0.0195 | 0.9434
1998-10-13 | 13:48 | -0.0045776 | 43.1731 | 32.1374 | 4.5868 | 5.0054 | 4.068 | 43.9875 | 5.5637 |  | 0.3343 | 373.6113 | 0.219 | -0.0049 | 0.0134 | 0.0195 | -10.043
1998-10-13 | 13:48 | -0.0042725 | 43.1506 | 32.1035 | 4.5769 | 5.0148 | 4.0583 | 44.0259 | 5.5682 |  | 0.3465 | 374.2217 | 0.0665 | -0.0037 | 0.0146 | 0.0195 | -8.8223
1998-10-13 | 13:48 | -0.0042725 | 43.1788 | 32.0701 | 4.5751 | 5.0072 | 4.0583 | 44.1305 | 5.5531 |  | 0.3465 | 370.5596 | 0.219 | -0.0037 | 0.0134 | 0.0195 | -10.043
1998-10-13 | 13:48 | -0.0045776 | 43.2742 | 32.2184 | 4.5744 | 5.0147 | 4.0524 | 44.0936 | 5.5624 |  | 0.3343 | 369.9492 | 0.0665 | -0.0037 | 0.0146 | 0.0195 | -10.043
1998-10-13 | 13:48 | -0.0045776 | 43.1907 | 32.1703 | 4.5737 | 5.014 | 4.0479 | 44.0727 | 5.551 |  | 0.3465 | 369.9492 | 0.0665 | -0.0037 | 0.0134 | 0.0208 | -11.2637
1998-10-13 | 13:49 | -0.0045776 | 43.2722 | 32.1204 | 4.5657 | 5.0153 | 4.037 | 44.0756 | 5.5525 |  | 0.3343 | 369.9492 | 0.3716 | -0.0049 | 0.0134 | 0.0183 | -10.043
1998-10-13 | 13:49 | -0.0042725 | 43.2192 | 32.2528 | 4.5764 | 5.0188 | 4.0298 | 44.2071 | 5.5429 |  | 0.3465 | 369.9492 | 0.219 | -0.0037 | 0.0134 | 0.0208 | -10.043
1998-10-13 | 13:49 | -0.0045776 | 43.2192 | 32.2528 | 4.5764 | 5.0188 | 4.0298 | 44.2071 | 5.5429 |  | 0.3465 | 369.9492 | 0.219 | -0.0037 | 0.0134 | 0.0208 | -10.043
1998-10-13 | 13:49 | -0.0045776 | 43.3504 | 32.1724 | 4.5645 | 5.0085 | 4.0192 | 44.148 | 5.5303 |  | 0.3343 | 369.3389 | 0.219 | -0.0049 | 0.0122 | 0.0183 | -11.2637
1998-10-13 | 13:49 | -0.0045776 | 43.2152 | 32.17 | 4.5586 | 5.0051 | 4.0139 | 44.2002 | 5.5248 |  | 0.3343 | 369.9492 | 0.3716 | -0.0037 | 0.0134 | 0.0195 | -8.8223
1998-10-13 | 13:49 | -0.0042725 | 43.2274 | 32.2371 | 4.56 | 5.0066 | 4.0096 | 44.2017 | 5.5391 |  | 0.3465 | 369.9492 | 0.3716 | -0.0037 | 0.0134 | 0.0195 | -8.8223
1998-10-13 | 13:49 | -0.0042725 | 43.1867 | 32.2195 | 4.5565 | 5.0088 | 4.0029 | 44.1641 | 5.5217 |  | 0.3343 | 370.5596 | 0.3716 | -0.0037 | 0.0134 | 0.0208 | -10.043
1998-10-13 | 13:49 | -0.0042725 | 43.2817 | 32.1691 | 4.5379 | 5.0013 | 3.9956 | 44.1334 | 5.5132 |  | 0.3465 | 374.2217 | 0.219 | -0.0049 | 0.0134 | 0.0195 | -8.8223
1998-10-13 | 13:49 | -0.0045776 | 43.3923 | 32.2024 | 4.5385 | 4.9963 | 3.9849 | 44.1961 | 5.5125 |  | 0.3465 | 374.2217 | 0.3716 | -0.0037 | 0.0146 | 0.0195 | -10.043
1998-10-13 | 13:49 | -0.0045776 | 43.2841 | 32.2014 | 4.5353 | 4.9955 | 3.9829 | 44.188 | 5.5148 |  | 0.3343 | 373.6113 | 0.3716 | -0.0049 | 0.0146 | 0.0208 | -7.6016
1998-10-13 | 13:49 | -0.0045776 | 43.2841 | 32.2014 | 4.5353 | 4.9955 | 3.9829 | 44.188 | 5.5148 |  | 0.3343 | 373.6113 | 0.3716 | -0.0049 | 0.0146 | 0.0208 | -7.6016
1998-10-13 | 13:49 | -0.0048828 | 43.3212 | 32.2024 | 4.529 | 4.9826 | 3.9852 | 44.1994 | 5.5112 |  | 0.3465 | 374.2217 | 0.0665 | -0.0049 | 0.0146 | 0.0208 | -11.2637
1998-10-13 | 13:49 | 3.009 | 43.3737 | 32.3008 | 4.5308 | 4.9723 | 3.9712 | 44.1887 | 5.5029 |  | 0.3465 | 373.6113 | 0.3716 | -0.0049 | 0.0134 | 0.0195 | -11.2637
1998-10-13 | 13:49 | 3.013 | 43.3737 | 32.3008 | 4.5308 | 4.9723 | 3.9712 | 44.1887 | 5.5029 |  | 0.3465 | 373.6113 | 0.3716 | -0.0049 | 0.0134 | 0.0195 | -11.2637
1998-10-13 | 13:49 | 3.013 | 43.2603 | 32.2516 | 4.5138 | 4.9819 | 3.9691 | 44.1858 | 5.491 |  | 0.3465 | 373.6113 | 0.219 | -0.0049 | 0.0134 | 0.0195 | -10.043
1998-10-13 | 13:49 | 3.0133 | 43.3208 | 32.0533 | 4.5144 | 4.9776 | 3.9643 | 44.176 | 5.4875 | Detonation | 0.3465 | 384.5977 | 0.0665 | -0.0049 | 0.0134 | 0.0195 | -11.2637
1998-10-13 | 13:49 | 3.0133 | 43.3208 | 32.0533 | 4.5144 | 4.9776 | 3.9643 | 44.176 | 5.4875 |  | 0.3465 | 384.5977 | 0.0665 | -0.0049 | 0.0134 | 0.0195 | -11.2637
1998-10-13 | 13:49 | 3.0136 | 43.4261 | 32.3027 | 4.5143 | 4.9658 | 3.9614 | 44.0833 | 5.4911 |  | 0.3465 | 383.9873 | 0.219 | -0.0061 | 0.0122 | 0.0195 | -10.043
1998-10-13 | 13:49 | -0.0039673 | 43.3279 | 32.1857 | 4.515 | 4.973 | 3.965 | 44.176 | 5.4797 |  | 0.3343 | 383.377 | 0.0665 | -0.0037 | 0.0134 | 0.0183 | -10.043
1998-10-13 | 13:49 | -0.0042725 | 43.2983 | 32.1849 | 4.5128 | 4.9696 | 3.9493 | 44.2207 | 5.4706 |  | 0.3465 | 383.9873 | 0.3716 | -0.0037 | 0.0146 | 0.0195 | -10.043
1998-10-13 | 13:49 | -0.0042725 | 43.3137 | 32.1526 | 4.5045 | 4.9607 | 3.9462 | 44.1695 | 5.4752 |  | 0.3343 | 384.5977 | 0.219 | -0.0037 | 0.0134 | 0.0195 | -11.2637
1998-10-13 | 13:49 | -0.0045776 | 43.2802 | 32.1846 | 4.5071 | 4.963 | 3.9413 | 44.1023 | 5.4835 |  | 0.3465 | 383.9873 | 0.3716 | -0.0037 | 0.0134 | 0.0195 | -10.043
1998-10-13 | 13:49 | -0.0042725 | 43.3055 | 32.1684 | 4.5013 | 4.9536 | 3.9343 | 44.0929 | 5.4631 |  | 0.3343 | 384.5977 | 0.3716 | -0.0037 | 0.0134 | 0.0208 | -11.2637
1998-10-13 | 13:49 | -0.0042725 | 43.3055 | 32.1684 | 4.5013 | 4.9536 | 3.9343 | 44.0929 | 5.4631 |  | 0.3343 | 384.5977 | 0.3716 | -0.0037 | 0.0134 | 0.0208 | -11.2637
1998-10-13 | 13:49 | -0.0042725 | 43.1642 | 32.2657 | 4.4982 | 4.9582 | 3.9306 | 44.0511 | 5.4657 |  | 0.3465 | 383.9873 | 0.219 | -0.0037 | 0.0122 | 0.0195 | -10.043
1998-10-13 | 13:49 | -0.0042725 | 43.22 | 32.2014 | 4.4979 | 4.9525 | 3.9247 | 44.1618 | 5.4693 |  | 0.3587 | 387.0391 | 0.3716 | -0.0037 | 0.0134 | 0.0195 | -10.043
1998-10-13 | 13:49 | -0.0042725 | 43.3138 | 32.1998 | 4.5001 | 4.9413 | 3.9184 | 44.2053 | 5.4659 |  | 0.3343 | 390.7012 | 0.3716 | -0.0037 | 0.0159 | 0.0195 | -10.043
1998-10-13 | 13:49 | -0.0042725 | 43.3391 | 32.2165 | 4.4983 | 4.9536 | 3.9261 | 44.127 | 5.4669 |  | 0.3343 | 390.0908 | 0.219 | -0.0037 | 0.0134 | 0.0208 | -11.2637
1998-10-13 | 13:49 | -0.0045776 | 43.2493 | 32.2983 | 4.4898 | 4.9446 | 3.9322 | 44.0737 | 5.4619 |  | 0.3343 | 390.0908 | 0.3716 | -0.0024 | 0.0134 | 0.0208 | -11.2637
1998-10-13 | 13:49 | -0.0042725 | 43.296 | 32.2163 | 4.4902 | 4.9415 | 3.9236 | 43.9953 | 5.4641 |  | 0.3465 | 389.4805 | 0.219 | -0.0037 | 0.0146 | 0.0195 | -10.043
1998-10-13 | 13:49 | -0.0042725 | 43.2541 | 32.2168 | 4.4871 | 4.9365 | 3.9236 | 44.1406 | 5.4691 |  | 0.3465 | 390.7012 | 0.0665 | -0.0049 | 0.0134 | 0.0195 | -10.043
1998-10-13 | 13:49 | -0.0042725 | 43.0928 | 32.2492 | 4.4811 | 4.9371 | 3.9126 | 44.0413 | 5.4583 |  | 0.2854 | 390.0908 | 0.3716 | -0.0049 | 0.0134 | 0.0195 | -10.043
1998-10-13 | 13:49 | -0.0045776 | 43.2173 | 32.2654 | 4.4811 | 4.934 | 3.902 | 44.0211 | 5.4361 |  | 0.3465 | 390.7012 | 0.3716 | -0.0037 | 0.0134 | 0.0208 | -8.8223
1998-10-13 | 13:49 | -0.0042725 | 43.037 | 32.2806 | 4.4812 | 4.9373 | 3.9002 | 44.0949 | 5.4406 |  | 0.3587 | 389.4805 | 0.219 | -0.0024 | 0.0134 | 0.0195 | -10.043
1998-10-13 | 13:49 | -0.0042725 | 43.1111 | 32.1505 | 4.4759 | 4.9339 | 3.8976 | 44.0417 | 5.4369 |  | 0.2244 | 389.4805 | 0.219 | -0.0037 | 0.0134 | 0.0195 | -10.043
1998-10-13 | 13:49 | -0.0042725 | 43.0253 | 32.266 | 4.4784 | 4.9339 | 3.9204 | 44.0417 | 5.4378 |  | 0.2244 | 383.9873 | 0.219 | -0.0037 | 0.0134 | 0.0195 | -10.043
1998-10-13 | 13:49 | -0.0042725 | 42.8808 | 32.2158 | 4.4776 | 4.9199 | 3.9296 | 43.9978 | 5.4271 |  | 0.2366 | 384.5977 | 0.3716 | -0.0037 | 0.0146 | 0.0208 | -11.2637
1998-10-13 | 13:49 | -0.0045776 | 42.8983 | 32.166 | 4.4676 | 4.9315 | 3.9225 | 43.9908 | 5.4349 |  | 0.2244 | 383.9873 | 0.219 | -0.0037 | 0.0134 | 0.0195 | -8.8223
1998-10-13 | 13:49 | -0.0042725 | 42.9106 | 32.2495 | 4.4699 | 4.9186 | 3.9364 | 44.0844 | 5.4304 |  | 0.2244 | 383.9873 | 0.3716 | -0.0037 | 0.0146 | 0.0195 | -10.043
1998-10-13 | 13:49 | -0.0045776 | 42.9034 | 32.2825 | 4.473 | 4.9178 | 3.9274 | 44.0351 | 5.4221 |  | 0.2 | 383.9873 | 0.219 | -0.0049 | 0.0122 | 0.0183 | -11.2637
1998-10-13 | 13:49 | -0.0042725 | 42.9034 | 32.2825 | 4.473 | 4.9178 | 3.9274 | 44.0351 | 5.4221 |  | 0.2 | 383.9873 | 0.219 | -0.0049 | 0.0122 | 0.0183 | -11.2637
1998-10-13 | 13:49 | -0.0045776 | 42.8136 | 32.266 | 4.4709 | 4.9144 | 3.9124 | 44.1008 | 5.4371 |  | 0.2244 | 383.9873 | 0.219 | -0.0037 | 0.0134 | 0.0195 | -11.2637
1998-10-13 | 13:49 | -0.0042725 | 42.8713 | 32.2141 | 4.4652 | 4.9097 | 3.9262 | 43.9626 | 5.421 |  | 0.2122 | 383.377 | 0.219 | -0.0049 | 0.0134 | 0.0195 | -10.043
1998-10-13 | 13:49 | -0.0045776 | 42.9657 | 32.2314 | 4.46 | 4.9135 | 3.9256 | 43.9801 | 5.4191 |  | 0.2122 | 383.377 | 0.219 | -0.0037 | 0.0134 | 0.0183 | -10.043
1998-10-13 | 13:49 | -0.0045776 | 42.9657 | 32.2314 | 4.46 | 4.9135 | 3.9256 | 43.9801 | 5.4191 |  | 0.2122 | 383.377 | 0.219 | -0.0037 | 0.0134 | 0.0183 | -10.043
1998-10-13 | 13:49 | -0.0045776 | 42.7037 | 32.2152 | 4.433 | 4.881 | 3.9054 | 43.7926 | 5.381 |  | 0.2122 | 371.7803 | 0.219 | -0.0049 | 0.0134 | 0.0208 | -10.043
1998-10-13 | 13:49 | -0.0045776 | 42.7037 | 32.2152 | 4.433 | 4.881 | 3.9054 | 43.7926 | 5.381 |  | 0.2122 | 371.7803 | 0.219 | -0.0049 | 0.0134 | 0.0208 | -10.043
1998-10-13 | 13:49 | -0.0042725 | 42.6608 | 32.2978 | 4.4365 | 4.8841 | 3.9055 | 43.9085 | 5.4016 |  | 0.2244 | 371.7803 | 0.219 | -0.0037 | 0.0146 | 0.0195 | -10.043
1998-10-13 | 13:49 | -0.0048828 | 42.7998 | 32.1979 | 4.4502 | 4.8966 | 3.9021 | 44.0156 | 5.4051 |  | 0.2244 | 371.7803 | 0.219 | -0.0037 | 0.0146 | 0.0208 | -11.2637
1998-10-13 | 13:49 | -0.0048828 | 42.7753 | 32.2973 | 4.4531 | 4.9014 | 3.9073 | 43.9736 | 5.4051 |  | 0.2122 | 372.3906 | 0.219 | -0.0049 | 0.0122 | 0.0195 | -10.043
1998-10-13 | 13:49 | -0.0042725 | 42.7579 | 32.2622 | 4.4547 | 4.9022 | 3.9183 | 43.9837 | 5.4111 |  | 0.2122 | 371.7803 | 0.219 | -0.0037 | 0.0134 | 0.0208 | -10.043
1998-10-13 | 13:49 | -0.0042725 | 42.7579 | 32.2622 | 4.4547 | 4.9022 | 3.9183 | 43.9837 | 5.4111 |  | 0.2122 | 371.7803 | 0.219 | -0.0037 | 0.0134 | 0.0208 | -10.043
1998-10-13 | 13:49 | -0.0042725 | 42.813 | 32.0813 | 4.4519 | 4.9018 | 3.9184 | 44.0177 | 5.4094 |  | 0.2244 | 372.3906 | 0.219 | -0.0037 | 0.0134 | 0.0195 | -10.043
1998-10-13 | 13:49 | -0.0045776 | 42.847 | 32.1792 | 4.4502 | 4.9016 | 3.9093 | 43.9466 | 5.4047 |  | 0.2244 | 371.1699 | 0.219 | -0.0049 | 0.0134 | 0.0183 | -10.043
1998-10-13 | 13:49 | -0.0045776 | 42.8726 | 32.196 | 4.4477 | 4.9083 | 3.9096 | 43.9273 | 5.3989 |  | 0.2244 | 366.2871 | 0.0665 | -0.0024 | 0.0146 | 0.0195 | -10.043
1998-10-13 | 13:50 | -0.0045776 | 42.7948 | 32.2439 | 4.4541 | 4.9158 | 3.9081 | 43.9612 | 5.3932 |  | 0.2244 | 367.5078 | 0.219 | -0.0037 | 0.0134 | 0.0195 | -10.043
1998-10-13 | 13:50 | -0.0042725 | 42.6706 | 32.3275 | 4.4411 | 4.8963 | 3.9073 | 43.8906 | 5.3832 |  | 0.2122 | 366.2871 | 0.219 | -0.0037 | 0.0134 | 0.0208 | -10.043
1998-10-13 | 13:50 | -0.0042725 | 42.6706 | 32.3275 | 4.4411 | 4.8963 | 3.9073 | 43.8906 | 5.3832 |  | 0.2122 | 366.2871 | 0.219 | -0.0037 | 0.0134 | 0.0208 | -10.043
1998-10-13 | 13:50 | -0.0045776 | 42.6258 | 32.1451 | 4.4437 | 4.901 | 3.8991 | 43.8825 | 5.3935 |  | 0.2244 | 365.6768 | 0.3716 | -0.0037 | 0.0134 | 0.0195 | -10.043
1998-10-13 | 13:50 | -0.0042725 | 42.6186 | 32.1451 | 4.4412 | 4.8919 | 3.8937 | 43.8132 | 5.3846 |  | 0.2244 | 366.2871 | 0.0665 | -0.0037 | 0.0146 | 0.0195 | -11.2637
1998-10-13 | 13:50 | -0.0045776 | 42.5564 | 32.0287 | 4.4355 | 4.8914 | 3.8975 | 43.8685 | 5.39 |  | 0.2244 | 366.2871 | 0.219 | -0.0037 | 0.0134 | 0.0208 | 0.9434
1998-10-13 | 13:50 | -0.0045776 | 42.5718 | 32.1922 | 4.4374 | 4.8962 | 3.8927 | 43.9119 | 5.3797 |  | 0.2122 | 366.2871 | 0.0665 | -0.0049 | 0.0134 | 0.0208 | -0.2774
1998-10-13 | 13:50 | -0.0042725 | 42.6235 | 32.226 | 4.4391 | 4.8959 | 3.8931 | 43.9164 | 5.3807 |  | 0.2122 | 366.2871 | 0.219 | -0.0037 | 0.0134 | 0.0195 | 2.1641
1998-10-13 | 13:50 | -0.0042725 | 42.557 | 32.2414 | 4.4361 | 4.8875 | 3.8924 | 43.849 | 5.3876 |  | 0.2244 | 374.2217 | 0.219 | -0.0037 | 0.0134 | 0.0195 | 0.9434
1998-10-13 | 13:50 | -0.0042725 | 42.6059 | 32.2428 | 4.4347 | 4.8948 | 3.8935 | 43.8839 | 5.3699 |  | 0.2122 | 376.0527 | 0.3716 | -0.0037 | 0.0146 | 0.0195 | 2.1641
1998-10-13 | 13:50 | -0.0045776 | 42.6369 | 32.2417 | 4.4365 | 4.8849 | 3.8934 | 43.7668 | 5.365 |  | 0.2122 | 376.6631 | 0.219 | 0.0061 | 0.0146 | 0.0183 | 2.1641
1998-10-13 | 13:50 | -0.0045776 | 42.5201 | 32.1254 | 4.4389 | 4.8868 | 3.8929 | 43.7987 | 5.3705 |  | 0.2244 | 376.0527 | 0.219 | 0.0061 | 0.0134 | 0.0317 | 0.9434
1998-10-13 | 13:50 | -0.0039673 | 42.5201 | 32.1254 | 4.4389 | 4.8868 | 3.8929 | 43.7987 | 5.3705 |  | 0.2244 | 376.0527 | 0.219 | 0.0061 | 0.0134 | 0.0317 | 0.9434
1998-10-13 | 13:50 | -0.0039673 | 42.5164 | 32.2079 | 4.4326 | 4.8861 | 3.892 | 43.8119 | 5.3669 |  | 0.2122 | 376.0527 | 0.3716 | 0.0073 | 0.0134 | 0.0317 | 0.9434
1998-10-13 | 13:50 | -0.0039673 | 42.519 | 32.2071 | 4.4403 | 4.8813 | 3.8932 | 43.8536 | 5.3776 |  | 0.2244 | 376.0527 | 0.219 | 0.0073 | 0.0134 | 0.0305 | 0.9434
1998-10-13 | 13:50 | -0.0045776 | 42.4534 | 32.2398 | 4.4324 | 4.8911 | 3.8938 | 43.7211 | 5.359 |  | 0.2122 | 376.0527 | 0.3716 | 0.0183 | 0.0134 | 0.0305 | 0.9434
1998-10-13 | 13:50 | -0.0045776 | 42.5102 | 32.239 | 4.4395 | 4.895 | 3.8905 | 43.7431 | 5.3602 |  | 0.2122 | 376.0527 | 0.3716 | 0.0183 | 0.0134 | 0.0317 | 0.9434
1998-10-13 | 13:50 | -0.0045776 | 42.4372 | 32.1256 | 4.4395 | 4.8737 | 3.8923 | 43.7792 | 5.3587 |  | 0.2122 | 376.6631 | 0.219 | 0.0208 | 0.0146 | 0.0317 | 0.9434
1998-10-13 | 13:50 | -0.0045776 | 42.2714 | 32.1901 | 4.4384 | 4.8739 | 3.887 | 43.7108 | 5.3603 |  | 0.2244 | 391.9219 | 0.0665 | 0.0195 | 0.0146 | 0.0317 | 0.9434
1998-10-13 | 13:50 | -0.0045776 | 42.3333 | 32.1901 | 4.428 | 4.8692 | 3.8925 | 43.7372 | 5.3505 |  | 0.2244 | 391.9219 | 0.3716 | 0.0183 | 0.0146 | 0.0317 | 0.9434
1998-10-13 | 13:50 | -0.0045776 | 42.1898 | 32.2549 | 4.425 | 4.861 | 3.8849 | 43.6695 | 5.3533 |  | 0.3343 | 391.9219 | 0.219 | 0.0195 | 0.0134 | 0.0317 | 0.9434
1998-10-13 | 13:50 | -0.0045776 | 42.1898 | 32.2549 | 4.425 | 4.861 | 3.8849 | 43.6695 | 5.3533 |  | 0.3343 | 391.9219 | 0.219 | 0.0195 | 0.0134 | 0.0317 | 0.9434
1998-10-13 | 13:50 | -0.0042725 | 42.2922 | 32.2388 | 4.4203 | 4.8675 | 3.8869 | 43.5506 | 5.3483 |  | 0.3465 | 392.5322 | 0.219 | 0.0195 | 0.0146 | 0.0305 | 3.3848 | CEM Spike
1998-10-13 | 13:50 | -0.0042725 | 42.1551 | 32.2536 | 4.4286 | 4.87 | 3.8776 | 43.5416 | 5.3357 |  | 0.3587 | 392.5322 | 0.3716 | 0.0208 | 0.0134 | 0.033 | 2.1641
1998-10-13 | 13:50 | -0.0045776 | 42.1031 | 32.2061 | 4.4194 | 4.8609 | 3.8788 | 43.5178 | 5.3424 |  | 0.3343 | 391.3115 | 0.219 | 0.0183 | 0.0134 | 0.0366 | 0.9434
1998-10-13 | 13:50 | -0.0045776 | 42.0163 | 32.2536 | 4.4166 | 4.8539 | 3.8763 | 43.4252 | 5.3323 |  | 0.3343 | 391.9219 | 0.3716 | 0.0305 | 0.0134 | 0.0439 | 2.1641
1998-10-13 | 13:50 | -0.0042725 | 42.0163 | 32.2536 | 4.4166 | 4.8539 | 3.8763 | 43.4252 | 5.3323 |  | 0.3343 | 391.9219 | 0.3716 | 0.0305 | 0.0134 | 0.0439 | 2.1641
1998-10-13 | 13:50 | -0.0042725 | 42.1073 | 32.1544 | 4.4165 | 4.8509 | 3.8711 | 43.4581 | 5.3393 |  | 0.3343 | 391.3115 | 0.3716 | 0.0305 | 0.0146 | 0.0549 | 0.9434
1998-10-13 | 13:50 | -0.0042725 | 41.9654 | 32.1054 | 4.4119 | 4.8593 | 3.8699 | 43.5121 | 5.3268 |  | 0.3587 | 391.9219 | 0.219 | 0.0427 | 0.0146 | 0.0671 | 2.1641
1998-10-13 | 13:50 | -0.0045776 | 41.9155 | 32.2028 | 4.4069 | 4.8485 | 3.8736 | 43.42 | 5.3197 |  | 0.3343 | 391.9219 | 0.219 | 0.0513 | 0.0134 | 0.0745 | 0.9434
1998-10-13 | 13:50 | -0.0045776 | 41.9155 | 32.2028 | 4.4069 | 4.8485 | 3.8736 | 43.42 | 5.3197 |  | 0.3343 | 391.9219 | 0.219 | 0.0513 | 0.0134 | 0.0745 | 0.9434
1998-10-13 | 13:50 | -0.0045776 | 41.8384 | 32.1203 | 4.41 | 4.8373 | 3.8677 | 43.3934 | 5.3124 |  | 0.3343 | 391.9219 | 0.219 | 0.0549 | 0.0134 | 0.0781 | 0.9434
1998-10-13 | 13:50 | -0.0045776 | 41.8355 | 32.2007 | 4.4094 | 4.8255 | 3.8714 | 43.407 | 5.3141 |  | 0.3343 | 391.3115 | 0.3716 | 0.0671 | 0.0134 | 0.0916 | 0.9434
1998-10-13 | 13:50 | -0.0042725 | 41.7773 | 32.2012 | 4.4047 | 4.829 | 3.8695 | 43.2375 | 5.3137 |  | 0.3465 | 391.9219 | 0.219 | 0.0781 | 0.0134 | 0.0916 | 2.1641
1998-10-13 | 13:50 | -0.0042725 | 41.7495 | 32.2023 | 4.4043 | 4.8444 | 3.8677 | 43.2592 | 5.3224 |  | 0.3221 | 391.9219 | 0.219 | 0.0769 | 0.0134 | 0.1038 | 0.9434
1998-10-13 | 13:50 | -0.0042725 | 41.6307 | 31.9674 | 4.3962 | 4.8287 | 3.8686 | 43.2746 | 5.3134 |  | 0.3465 | 392.5322 | 0.219 | 0.0781 | 0.0134 | 0.1025 | 0.9434
1998-10-13 | 13:50 | -0.0045776 | 41.7251 | 32.052 | 4.4015 | 4.8106 | 3.8668 | 43.2101 | 5.3173 |  | 0.3343 | 391.3115 | 0.0665 | 0.0781 | 0.0122 | 0.1038 | 0.9434
1998-10-13 | 13:50 | -0.0042725 | 41.5967 | 32.0856 | 4.3962 | 4.8098 | 3.8639 | 43.2141 | 5.3146 |  | 0.3343 | 391.9219 | 0.219 | 0.0781 | 0.0134 | 0.1025 | 0.9434
1998-10-13 | 13:50 | -0.0045776 | 41.5937 | 32.1165 | 4.393 | 4.8149 | 3.8582 | 43.1408 | 5.3147 |  | 0.3343 | 382.1562 | 0.219 | 0.0769 | 0.0146 | 0.1038 | -0.2774
1998-10-13 | 13:50 | -0.0042725 | 41.4713 | 32.1493 | 4.3907 | 4.8131 | 3.8607 | 43.0734 | 5.3083 |  | 0.3343 | 381.5459 | 0.219 | 0.0769 | 0.0146 | 0.1025 | 0.9434
1998-10-13 | 13:50 | -0.0045776 | 41.3313 | 32.084 | 4.3854 | 4.8136 | 3.8595 | 43.0745 | 5.3068 |  | 0.3465 | 382.7666 | 0.0665 | 0.0793 | 0.0134 | 0.1025 | 0.9434
1998-10-13 | 13:50 | -0.0045776 | 41.2908 | 31.9489 | 4.3835 | 4.806 | 3.853 | 43.0577 | 5.3006 |  | 0.3465 | 382.1562 | 0.3716 | 0.0781 | 0.0134 | 0.1038 | 3.3848
1998-10-13 | 13:50 | -0.0042725 | 41.3317 | 31.9987 | 4.3765 | 4.8008 | 3.854 | 42.9905 | 5.2983 |  | 0.3465 | 381.5459 | 0.219 | 0.0781 | 0.0146 | 0.1025 | 2.1641
1998-10-13 | 13:50 | -0.0042725 | 41.2059 | 32.0159 | 4.3785 | 4.81 | 3.8482 | 42.9577 | 5.2915 |  | 0.3343 | 382.1562 | 0.219 | 0.0903 | 0.0134 | 0.1147 | 2.1641
1998-10-13 | 13:50 | -0.0045776 | 41.067 | 31.899 | 4.3698 | 4.7929 | 3.8419 | 42.8693 | 5.2912 |  | 0.3343 | 381.5459 | 0.219 | 0.0916 | 0.0134 | 0.1147 | 2.1641
1998-10-13 | 13:50 | -0.0042725 | 41.0146 | 31.9655 | 4.3755 | 4.7965 | 3.8442 | 42.8255 | 5.2836 |  | 0.3343 | 381.5459 | 0.0665 | 0.0916 | 0.0134 | 0.127 | 0.9434
1998-10-13 | 13:50 | -0.0045776 | 40.9514 | 31.9631 | 4.3672 | 4.7998 | 3.8436 | 42.8693 | 5.2841 |  | 0.3343 | 373.6113 | 0.3716 | 0.1025 | 0.0134 | 0.1257 | 0.9434
1998-10-13 | 13:50 | -0.0045776 | 40.9514 | 31.9631 | 4.3672 | 4.7998 | 3.8436 | 42.8693 | 5.2841 |  | 0.3343 | 373.6113 | 0.3716 | 0.1025 | 0.0134 | 0.1257 | 0.9434
1998-10-13 | 13:50 | -0.0045776 | 40.8699 | 31.8974 | 4.3619 | 4.7845 | 3.8365 | 42.6948 | 5.2796 |  | 0.3343 | 368.1182 | 0.219 | 0.1025 | 0.0134 | 0.127 | 0.9434
1998-10-13 | 13:50 | -0.0042725 | 40.8459 | 31.813 | 4.3592 | 4.7891 | 3.8364 | 42.6561 | 5.269 |  | 0.3465 | 368.1182 | 0.3716 | 0.1135 | 0.0146 | 0.1379 | 2.1641
1998-10-13 | 13:50 | -0.0039673 | 40.7767 | 31.8453 | 4.3603 | 4.7765 | 3.8399 | 42.6072 | 5.2737 |  | 0.3587 | 368.1182 | 0.3716 | 0.1147 | 0.0146 | 0.1392 | 2.1641
1998-10-13 | 13:50 | -0.0039673 | 40.7767 | 31.8453 | 4.3603 | 4.7765 | 3.8399 | 42.6072 | 5.2737 |  | 0.3587 | 368.1182 | 0.3716 | 0.1147 | 0.0146 | 0.1392 | 2.1641
1998-10-13 | 13:50 | -0.0042725 | 40.6183 | 31.812 | 4.3472 | 4.7712 | 3.832 | 42.519 | 5.271 |  | 0.3343 | 368.1182 | 0.0665 | 0.1135 | 0.0134 | 0.1392 | 0.9434
1998-10-13 | 13:50 | -0.0042725 | 40.6089 | 31.7773 | 4.3531 | 4.7619 | 3.8256 | 42.4695 | 5.2731 |  | 0.3221 | 368.1182 | 0.0665 | 0.1135 | 0.0134 | 0.1392 | -0.2774
1998-10-13 | 13:50 | -0.0042725 | 40.3353 | 31.8631 | 4.3435 | 4.7679 | 3.8334 | 42.3878 | 5.2732 |  | 0.3343 | 368.1182 | -0.0861 | 0.1135 | 0.0122 | 0.1379 | 0.9434
1998-10-13 | 13:50 | -0.0042725 | 40.3971 | 31.7274 | 4.3403 | 4.7551 | 3.827 | 42.32 | 5.2534 |  | 0.3343 | 366.8975 | 0.219 | 0.1135 | 0.0146 | 0.1379 | 2.1641
1998-10-13 | 13:50 | -0.0042725 | 40.3971 | 31.7274 | 4.3403 | 4.7551 | 3.827 | 42.32 | 5.2534 |  | 0.3343 | 366.8975 | 0.219 | 0.1135 | 0.0146 | 0.1379 | 2.1641
1998-10-13 | 13:50 | -0.0042725 | 40.2197 | 31.7592 | 4.3365 | 4.7594 | 3.829 | 42.2084 | 5.2559 |  | 0.3465 | 366.2871 | 0.219 | 0.1135 | 0.0134 | 0.1392 | 2.1641
1998-10-13 | 13:50 | -0.0045776 | 40.1132 | 31.6926 | 4.3291 | 4.7544 | 3.8166 | 42.1541 | 5.2476 |  | 0.3465 | 366.2871 | 0.219 | 0.1135 | 0.0134 | 0.1379 | 2.1641
1998-10-13 | 13:51 | -0.0045776 | 40.1724 | 31.6912 | 4.327 | 4.743 | 3.8148 | 42.1521 | 5.2564 |  | 0.3465 | 365.6768 | 0.219 | 0.1135 | 0.0134 | 0.1379 | 0.9434
1998-10-13 | 13:51 | -0.0045776 | 40.1499 | 31.8085 | 4.3254 | 4.7408 | 3.8158 | 42.0805 | 5.2374 |  | 0.3465 | 365.6768 | 0.3716 | 0.1135 | 0.0134 | 0.1379 | 0.9434
1998-10-13 | 13:51 | -0.0042725 | 40.1756 | 31.6572 | 4.3234 | 4.7349 | 3.8154 | 41.9558 | 5.2413 |  | 0.3465 | 365.6768 | 0.219 | 0.1135 | 0.0146 | 0.1501 | 0.9434
1998-10-13 | 13:51 | -0.0048828 | 40.0222 | 31.7406 | 4.3182 | 4.7376 | 3.8055 | 42.0447 | 5.2422 |  | 0.3343 | 366.8975 | 0.219 | 0.1257 | 0.0146 | 0.1501 | 0.9434
1998-10-13 | 13:51 | -0.0045776 | 39.9535 | 31.59 | 4.3131 | 4.7406 | 3.8042 | 41.9213 | 5.2443 |  | 0.3465 | 365.0664 | 0.3716 | 0.1257 | 0.0134 | 0.1624 | 2.1641
1998-10-13 | 13:51 | -0.0045776 | 39.836 | 31.6556 | 4.308 | 4.7321 | 3.803 | 41.8053 | 5.2396 |  | 0.3343 | 365.6768 | 0.219 | 0.1367 | 0.0146 | 0.1624 | 0.9434
1998-10-13 | 13:51 | -0.0045776 | 39.7968 | 31.5711 | 4.3027 | 4.7196 | 3.7977 | 41.7286 | 5.2262 |  | 0.3343 | 365.6768 | 0.219 | 0.1489 | 0.0134 | 0.1746 | 0.9434
1998-10-13 | 13:51 | -0.0045776 | 39.6459 | 31.5877 | 4.3066 | 4.7148 | 3.7973 | 41.5897 | 5.2299 |  | 0.3343 | 365.6768 | 0.219 | 0.1501 | 0.0134 | 0.1746 | 0.9434
1998-10-13 | 13:51 | -0.0042725 | 39.7456 | 31.5703 | 4.2971 | 4.7114 | 3.7959 | 41.6062 | 5.2434 |  | 0.3343 | 365.6768 | 0.0665 | 0.1624 | 0.0134 | 0.1855 | 0.9434
1998-10-13 | 13:51 | -0.0042725 | 39.6184 | 31.6042 | 4.2929 | 4.7092 | 3.7959 | 41.5407 | 5.2371 |  | 0.3343 | 366.2871 | 0.219 | 0.1624 | 0.0134 | 0.1855 | -0.2774
1998-10-13 | 13:51 | -0.0042725 | 39.6606 | 31.5871 | 4.2929 | 4.6973 | 3.7946 | 41.3976 | 5.2287 |  | 0.3343 | 365.6768 | 0.219 | 0.1746 | 0.0146 | 0.1978 | 0.9434
1998-10-13 | 13:51 | -0.0045776 | 39.5469 | 31.5049 | 4.2892 | 4.6992 | 3.7925 | 41.3933 | 5.2287 |  | 0.3343 | 366.2871 | 0.219 | 0.1746 | 0.0134 | 0.199 | 0.9434
1998-10-13 | 13:51 | -0.0045776 | 39.5208 | 31.4859 | 4.2876 | 4.7066 | 3.7853 | 41.3275 | 5.2191 |  | 0.3465 | 365.6768 | 0.3716 | 0.1733 | 0.0134 | 0.1978 | 0.9434
1998-10-13 | 13:51 | -0.0042725 | 39.4318 | 31.5001 | 4.2856 | 4.7006 | 3.7856 | 41.2679 | 5.2168 |  | 0.3465 | 366.8975 | 0.219 | 0.1733 | 0.0134 | 0.199 | 0.9434
1998-10-13 | 13:51 | -0.0048828 | 39.2082 | 31.4176 | 4.2794 | 4.6921 | 3.7775 | 41.2076 | 5.2112 |  | 0.3343 | 366.2871 | 0.219 | 0.1746 | 0.0134 | 0.199 | -0.2774
1998-10-13 | 13:51 | -0.0042725 | 39.2082 | 31.4176 | 4.2794 | 4.6921 | 3.7775 | 41.2076 | 5.2112 |  | 0.3343 | 366.2871 | 0.219 | 0.1746 | 0.0134 | 0.199 | -0.2774
1998-10-13 | 13:51 | -0.0042725 | 39.1684 | 31.4339 | 4.2774 | 4.6936 | 3.7775 | 41.1016 | 5.1999 |  | 0.3343 | 367.5078 | 0.219 | 0.1733 | 0.0146 | 0.199 | 0.9434
1998-10-13 | 13:51 | -0.0042725 | 39.137 | 31.417 | 4.2767 | 4.6776 | 3.7718 | 41.0208 | 5.1952 |  | 0.3343 | 367.5078 | 0.0665 | 0.1746 | 0.0134 | 0.1978 | 0.9434
1998-10-13 | 13:51 | -0.0042725 | 39.0958 | 31.4522 | 4.273 | 4.6859 | 3.7677 | 40.9629 | 5.2055 |  | 0.3343 | 368.1182 | 0.219 | 0.1733 | 0.0134 | 0.199 | 0.9434
1998-10-13 | 13:51 | -0.0045776 | 39.0126 | 31.4348 | 4.2729 | 4.6756 | 3.7659 | 40.9762 | 5.1967 |  | 0.3343 | 368.1182 | 0.219 | 0.1733 | 0.0134 | 0.1978 | 0.9434
1998-10-13 | 13:51 | -0.0048828 | 38.9683 | 31.4677 | 4.2623 | 4.6788 | 3.7648 | 40.8729 | 5.1907 |  | 0.3465 | 368.1182 | 0.219 | 0.1733 | 0.0146 | 0.2112 | 0.9434
1998-10-13 | 13:51 | -0.0048828 | 38.857 | 31.3655 | 4.2658 | 4.6605 | 3.7554 | 40.8188 | 5.184 |  | 0.3343 | 367.5078 | 0.219 | 0.1855 | 0.0134 | 0.2209 | 2.1641
1998-10-13 | 13:51 | -0.0042725 | 38.7438 | 31.4173 | 4.2588 | 4.6571 | 3.7558 | 40.8167 | 5.1736 |  | 0.3343 | 368.1182 | 0.219 | 0.1978 | 0.0146 | 0.2222 | 2.1641
1998-10-13 | 13:51 | -0.0048828 | 38.7378 | 31.3311 | 4.2599 | 4.662 | 3.7493 | 40.6765 | 5.175 |  | 0.3343 | 368.1182 | 0.3716 | 0.2087 | 0.0146 | 0.2332 | 2.1641
1998-10-13 | 13:51 | -0.0042725 | 38.5562 | 31.2808 | 4.2527 | 4.652 | 3.7477 | 40.656 | 5.1614 |  | 0.3465 | 368.7285 | 0.3716 | 0.2307 | 0.0146 | 0.2563 | 2.1641
1998-10-13 | 13:51 | -0.0042725 | 38.6461 | 31.3814 | 4.2487 | 4.6538 | 3.7439 | 40.6191 | 5.1595 |  | 0.3343 | 368.1182 | 0.219 | 0.2319 | 0.0122 | 0.2576 | 0.9434
1998-10-13 | 13:51 | -0.0042725 | 38.6461 | 31.3814 | 4.2487 | 4.6538 | 3.7439 | 40.6191 | 5.1595 |  | 0.3343 | 368.1182 | 0.219 | 0.2319 | 0.0122 | 0.2576 | 0.9434
1998-10-13 | 13:51 | -0.0045776 | 38.5843 | 31.298 | 4.2485 | 4.6486 | 3.7491 | 40.5498 | 5.1642 |  | 0.3343 | 373.6113 | 0.3716 | 0.2441 | 0.0134 | 0.2783 | 2.1641
1998-10-13 | 13:51 | -0.0045776 | 38.4474 | 31.3814 | 4.2421 | 4.6463 | 3.7432 | 40.434 | 5.164 |  | 0.3343 | 373.6113 | 0.3716 | 0.2673 | 0.0146 | 0.2942 | 0.9434
1998-10-13 | 13:51 | -0.0045776 | 38.4474 | 31.3814 | 4.2421 | 4.6463 | 3.7432 | 40.434 | 5.164 |  | 0.3343 | 373.6113 | 0.3716 | 0.2673 | 0.0146 | 0.2942 | 0.9434
1998-10-13 | 13:51 | -0.0042725 | 38.3695 | 31.2272 | 4.2366 | 4.632 | 3.7353 | 40.2532 | 5.1538 |  | 0.3343 | 374.2217 | 0.219 | 0.2917 | 0.0122 | 0.3186 | 2.1641
1998-10-13 | 13:51 | -0.0042725 | 38.3695 | 31.2272 | 4.2366 | 4.632 | 3.7353 | 40.2532 | 5.1538 |  | 0.3343 | 374.2217 | 0.219 | 0.2917 | 0.0122 | 0.3186 | 2.1641
1998-10-13 | 13:51 | -0.0039673 | 38.3437 | 31.1778 | 4.2352 | 4.6223 | 3.7331 | 40.1729 | 5.155 |  | 0.3343 | 373.6113 | 0.219 | 0.3027 | 0.0134 | 0.3296 | 0.9434
1998-10-13 | 13:51 | -0.0045776 | 38.319 | 31.2453 | 4.2236 | 4.6189 | 3.7344 | 39.9778 | 5.1533 |  | 0.3343 | 374.2217 | 0.3716 | 0.3162 | 0.0134 | 0.3418 | 2.1641
1998-10-13 | 13:51 | -0.0045776 | 38.2292 | 31.1418 | 4.2155 | 4.6022 | 3.7191 | 39.9508 | 5.1341 |  | 0.3465 | 374.832 | 0.219 | 0.3284 | 0.0134 | 0.3662 | 2.1641
1998-10-13 | 13:51 | -0.0045776 | 38.2292 | 31.1418 | 4.2155 | 4.6022 | 3.7191 | 39.9508 | 5.1341 |  | 0.3465 | 374.832 | 0.219 | 0.3284 | 0.0134 | 0.3662 | 2.1641
1998-10-13 | 13:51 | -0.0045776 | 38.1173 | 31.0054 | 4.2106 | 4.6089 | 3.7201 | 39.8211 | 5.1301 |  | 0.3465 | 374.2217 | 0.3716 | 0.3394 | 0.0146 | 0.376 | -0.2774
1998-10-13 | 13:51 | -0.0045776 | 38.0579 | 31.1087 | 4.2146 | 4.6 | 3.7169 | 39.8004 | 5.1266 |  | 0.3465 | 374.2217 | 0.219 | 0.3516 | 0.0256 | 0.3772 | 0.9434
1998-10-13 | 13:51 | -0.0045776 | 38.024 | 31.1075 | 4.2125 | 4.5965 | 3.7153 | 39.668 | 5.1226 |  | 0.3343 | 374.2217 | 0.219 | 0.3638 | 0.0256 | 0.3882 | 2.1641
1998-10-13 | 13:51 | -0.0042725 | 37.9152 | 31.022 | 4.2128 | 4.5903 | 3.7137 | 39.6062 | 5.1214 |  | 0.3343 | 373.6113 | 0.219 | 0.3748 | 0.0244 | 0.4004 | 2.1641
1998-10-13 | 13:51 | -0.0042725 | 37.9148 | 30.9875 | 4.2048 | 4.5862 | 3.7045 | 39.5549 | 5.13 |  | 0.3343 | 373.6113 | 0.3716 | 0.376 | 0.0256 | 0.3992 | -0.2774
1998-10-13 | 13:51 | -0.0042725 | 37.9232 | 31.0733 | 4.1969 | 4.587 | 3.7106 | 39.5516 | 5.1221 |  | 0.4319 | 374.2217 | 0.219 | 0.376 | 0.0244 | 0.3992 | 0.9434
1998-10-13 | 13:51 | -0.0042725 | 37.7929 | 31.0384 | 4.2031 | 4.5873 | 3.7044 | 39.4411 | 5.1194 |  | 0.4563 | 373.6113 | 0.219 | 0.3748 | 0.0256 | 0.3992 | 0.9434
1998-10-13 | 13:51 | -0.0042725 | 37.8869 | 31.0391 | 4.1959 | 4.5794 | 3.7086 | 39.4239 | 5.1167 |  | 0.4563 | 373.6113 | 0.219 | 0.3735 | 0.0244 | 0.3992 | 0.9434
1998-10-13 | 13:51 | -0.0048828 | 37.7057 | 31.0741 | 4.1897 | 4.5697 | 3.6999 | 39.3957 | 5.1092 |  | 0.4319 | 374.2217 | 0.0665 | 0.3748 | 0.0256 | 0.3992 | 0.9434
1998-10-13 | 13:51 | -0.0042725 | 37.6159 | 31.0738 | 4.188 | 4.5704 | 3.7053 | 39.3477 | 5.1153 |  | 0.4441 | 373.6113 | 0.219 | 0.3748 | 0.0256 | 0.4004 | 0.9434
1998-10-13 | 13:51 | -0.0045776 | 37.5609 | 31.0039 | 4.1821 | 4.5771 | 3.6986 | 39.1878 | 5.1014 |  | 0.4563 | 371.7803 | 0.3716 | 0.376 | 0.0256 | 0.3992 | 2.1641
1998-10-13 | 13:51 | -0.0042725 | 37.5654 | 31.0041 | 4.1831 | 4.5556 | 3.6919 | 39.0741 | 5.1012 |  | 0.4563 | 372.3906 | 0.219 | 0.3748 | 0.0256 | 0.4114 | 0.9434
1998-10-13 | 13:51 | -0.0042725 | 37.5654 | 31.0041 | 4.1831 | 4.5556 | 3.6919 | 39.0741 | 5.1012 |  | 0.4563 | 372.3906 | 0.219 | 0.3748 | 0.0256 | 0.4114 | 0.9434
1998-10-13 | 13:51 | -0.0045776 | 37.2422 | 30.9184 | 4.1668 | 4.5472 | 3.6834 | 38.8707 | 5.078 |  | 0.4563 | 371.7803 | 0.219 | 0.3967 | 0.0244 | 0.4236 | 2.1641
1998-10-13 | 13:51 | -0.0042725 | 37.3536 | 30.9189 | 4.1672 | 4.5452 | 3.6759 | 38.9122 | 5.0781 |  | 0.4563 | 372.3906 | 0.219 | 0.3979 | 0.0256 | 0.4346 | 0.9434
1998-10-13 | 13:51 | -0.0042725 | 37.261 | 30.9343 | 4.1649 | 4.542 | 3.6743 | 38.8801 | 5.0744 |  | 0.4563 | 372.3906 | 0.219 | 0.4102 | 0.0256 | 0.448 | 0.9434
1998-10-13 | 13:51 | -0.0045776 | 37.1946 | 30.865 | 4.1619 | 4.5407 | 3.6715 | 38.7904 | 5.0712 |  | 0.4441 | 372.3906 | 0.0665 | 0.4211 | 0.0256 | 0.4578 | 0.9434
1998-10-13 | 13:51 | -0.0045776 | 37.1624 | 30.7621 | 4.1596 | 4.5343 | 3.6713 | 38.7465 | 5.0696 |  | 0.4563 | 371.7803 | 0.219 | 0.4211 | 0.0244 | 0.459 | 0.9434
1998-10-13 | 13:51 | -0.0045776 | 37.1376 | 30.8827 | 4.1566 | 4.5322 | 3.6839 | 38.6944 | 5.066 |  | 0.4563 | 371.7803 | 0.3716 | 0.4333 | 0.0269 | 0.4712 | 2.1641
1998-10-13 | 13:51 | -0.0045776 | 37.0713 | 30.8308 | 4.1662 | 4.5336 | 3.6757 | 38.6829 | 5.0705 |  | 0.4441 | 366.8975 | 0.3716 | 0.448 | 0.0256 | 0.4834 | 0.9434
1998-10-13 | 13:52 | -0.0045776 | 36.9908 | 30.8465 | 4.1563 | 4.523 | 3.6656 | 38.5951 | 5.0502 |  | 0.4563 | 366.8975 | 0.3716 | 0.4565 | 0.0256 | 0.4956 | 0.9434
1998-10-13 | 13:52 | -0.0045776 | 36.9498 | 30.7606 | 4.1523 | 4.5146 | 3.6704 | 38.4646 | 5.0503 |  | 0.4563 | 366.2871 | 0.219 | 0.4565 | 0.0256 | 0.4944 | 0.9434
1998-10-13 | 13:52 | -0.0045776 | 36.9464 | 30.6227 | 4.1504 | 4.5093 | 3.6602 | 38.3979 | 5.0453 |  | 0.4563 | 365.6768 | 0.219 | 0.47 | 0.0354 | 0.5066 | 0.9434
1998-10-13 | 13:52 | -0.0042725 | 36.751 | 30.6224 | 4.1436 | 4.5076 | 3.667 | 38.2999 | 5.0311 |  | 0.4441 | 365.6768 | 0.219 | 0.47 | 0.0366 | 0.5188 | 0.9434
1998-10-13 | 13:52 | -0.0045776 | 36.7318 | 30.5889 | 4.1398 | 4.509 | 3.6606 | 38.2941 | 5.0296 |  | 0.4563 | 366.2871 | 0.0665 | 0.47 | 0.0378 | 0.5188 | 2.1641
1998-10-13 | 13:52 | -0.0042725 | 36.651 | 30.6571 | 4.1393 | 4.4894 | 3.6512 | 38.0661 | 5.0311 |  | 0.4563 | 366.2871 | 0.219 | 0.481 | 0.0378 | 0.531 | 0.9434
1998-10-13 | 13:52 | -0.0045776 | 36.6792 | 30.6736 | 4.1291 | 4.4925 | 3.6439 | 38.1294 | 5.0274 |  | 0.4563 | 366.2871 | 0.219 | 0.4822 | 0.0378 | 0.5298 | 0.9434
1998-10-13 | 13:52 | -0.0042725 | 36.6134 | 30.605 | 4.1305 | 4.486 | 3.6546 | 37.8194 | 5.0282 |  | 0.4563 | 366.2871 | 0.219 | 0.4944 | 0.0391 | 0.542 | 2.1641
1998-10-13 | 13:52 | -0.0045776 | 36.474 | 30.5693 | 4.1263 | 4.4873 | 3.6428 | 37.9852 | 5.0215 |  | 0.4441 | 366.2871 | 0.219 | 0.4919 | 0.0366 | 0.5408 | 2.1641
1998-10-13 | 13:52 | -0.0045776 | 36.4117 | 30.5176 | 4.1257 | 4.4789 | 3.6408 | 37.9707 | 5.0245 |  | 0.4563 | 366.2871 | 0.3716 | 0.5054 | 0.0378 | 0.5542 | 2.1641
1998-10-13 | 13:52 | -0.0045776 | 36.4498 | 30.6048 | 4.116 | 4.4779 | 3.6357 | 37.8989 | 5.0085 |  | 0.4563 | 365.6768 | 0.3716 | 0.5042 | 0.0378 | 0.5542 | 3.3848
1998-10-13 | 13:52 | -0.0045776 | 36.3856 | 30.5864 | 4.1195 | 4.4724 | 3.6335 | 37.6307 | 5.0122 |  | 0.4563 | 366.2871 | 0.219 | 0.5042 | 0.0366 | 0.5542 | 0.9434
1998-10-13 | 13:52 | -0.0042725 | 36.3536 | 30.5007 | 4.115 | 4.4716 | 3.6336 | 37.6401 | 5.0012 |  | 0.4441 | 366.2871 | 0.3716 | 0.5164 | 0.0378 | 0.5652 | 2.1641
1998-10-13 | 13:52 | -0.0045776 | 36.1999 | 30.3945 | 4.1124 | 4.4636 | 3.6365 | 37.7183 | 4.9936 |  | 0.4686 | 365.6768 | 0.219 | 0.5176 | 0.0378 | 0.5676 | 2.1641
1998-10-13 | 13:52 | -0.0042725 | 36.1479 | 30.4459 | 4.1072 | 4.4517 | 3.6312 | 37.3835 | 4.9912 |  | 0.4563 | 366.2871 | 0.219 | 0.5273 | 0.0366 | 0.5798 | 0.9434
1998-10-13 | 13:52 | -0.0042725 | 36.1479 | 30.4459 | 4.1072 | 4.4517 | 3.6312 | 37.3835 | 4.9912 |  | 0.4563 | 366.2871 | 0.219 | 0.5273 | 0.0366 | 0.5798 | 0.9434
1998-10-13 | 13:52 | -0.0042725 | 36.0483 | 30.4823 | 4.0958 | 4.4438 | 3.63 | 37.397 | 4.9853 |  | 0.4563 | 368.1182 | 0.219 | 0.5408 | 0.0354 | 0.5896 | 0.9434
1998-10-13 | 13:52 | -0.0042725 | 36.0483 | 30.4823 | 4.0958 | 4.4438 | 3.63 | 37.397 | 4.9853 |  | 0.4563 | 368.1182 | 0.219 | 0.5408 | 0.0354 | 0.5896 | 0.9434
1998-10-13 | 13:52 | -0.0042725 | 36.0857 | 30.3453 | 4.0949 | 4.4461 | 3.6266 | 37.3391 | 4.9725 |  | 0.4563 | 368.1182 | 0.219 | 0.5408 | 0.0378 | 0.5896 | 0.9434
1998-10-13 | 13:52 | -0.0045776 | 36.0117 | 30.2703 | 4.0898 | 4.428 | 3.618 | 37.1782 | 4.9624 |  | 0.4563 | 368.1182 | 0.219 | 0.5408 | 0.0378 | 0.5896 | 0.9434
1998-10-13 | 13:52 | -0.0045776 | 36.0117 | 30.2703 | 4.0898 | 4.428 | 3.618 | 37.1782 | 4.9624 |  | 0.4563 | 368.1182 | 0.219 | 0.5408 | 0.0378 | 0.5896 | 0.9434
1998-10-13 | 13:52 | -0.0042725 | 35.8035 | 30.3616 | 4.0824 | 4.4297 | 3.6014 | 37.1596 | 4.96 |  | 0.4563 | 368.7285 | 0.219 | 0.5408 | 0.0366 | 0.5896 | 0.9434
1998-10-13 | 13:52 | -0.0045776 | 35.8035 | 30.3616 | 4.0824 | 4.4297 | 3.6014 | 37.1596 | 4.96 |  | 0.4563 | 368.7285 | 0.219 | 0.5408 | 0.0366 | 0.5896 | 0.9434
1998-10-13 | 13:52 | -0.0045776 | 35.6699 | 30.3608 | 4.0799 | 4.4338 | 3.6003 | 37.116 | 4.9547 |  | 0.4563 | 368.7285 | 0.3716 | 0.553 | 0.0378 | 0.5908 | 2.1641
1998-10-13 | 13:52 | -0.0045776 | 35.7081 | 30.2553 | 4.0734 | 4.4271 | 3.5904 | 36.8237 | 4.9475 |  | 0.4563 | 368.1182 | 0.219 | 0.553 | 0.0366 | 0.603 | 0.9434
1998-10-13 | 13:52 | -0.0045776 | 35.5498 | 30.238 | 4.0676 | 4.4113 | 3.5884 | 36.8865 | 4.9436 |  | 0.4563 | 371.7803 | 0.3716 | 0.5518 | 0.0378 | 0.6018 | 0.9434
1998-10-13 | 13:52 | -0.0042725 | 35.4736 | 30.151 | 4.0623 | 4.4072 | 3.5822 | 36.6961 | 4.9311 |  | 0.4441 | 371.7803 | 0.0665 | 0.5518 | 0.0366 | 0.6018 | 2.1641
1998-10-13 | 13:52 | -0.0042725 | 35.5709 | 30.2377 | 4.0604 | 4.4093 | 3.5799 | 36.8041 | 4.9351 |  | 0.4563 | 372.3906 | 0.219 | 0.5518 | 0.0378 | 0.6018 | 0.9434
1998-10-13 | 13:52 | -0.0048828 | 35.4382 | 30.2383 | 4.0557 | 4.3994 | 3.5786 | 36.6285 | 4.9205 |  | 0.4441 | 371.7803 | 0.0665 | 0.5518 | 0.0366 | 0.6018 | 0.9434
1998-10-13 | 13:52 | -0.0045776 | 35.4382 | 30.2383 | 4.0557 | 4.3994 | 3.5786 | 36.6285 | 4.9205 |  | 0.4441 | 371.7803 | 0.0665 | 0.5518 | 0.0366 | 0.6018 | 0.9434
1998-10-13 | 13:52 | -0.0045776 | 35.4187 | 30.0602 | 4.0458 | 4.3962 | 3.5752 | 36.6183 | 4.9195 |  | 0.4563 | 371.7803 | 0.219 | 0.5518 | 0.0378 | 0.5908 | 2.1641
1998-10-13 | 13:52 | -0.0048828 | 35.3158 | 30.1666 | 4.0504 | 4.3943 | 3.5749 | 36.5836 | 4.9101 |  | 0.4441 | 371.7803 | 0.219 | 0.5396 | 0.0354 | 0.5896 | 0.9434
1998-10-13 | 13:52 | -0.0048828 | 35.3158 | 30.1666 | 4.0504 | 4.3943 | 3.5749 | 36.5836 | 4.9101 |  | 0.4441 | 371.7803 | 0.219 | 0.5396 | 0.0354 | 0.5896 | 0.9434
1998-10-13 | 13:52 | -0.0045776 | 35.2035 | 30.1316 | 4.0428 | 4.3911 | 3.5736 | 36.4539 | 4.9067 |  | 0.4563 | 371.7803 | 0.0665 | 0.5408 | 0.0378 | 0.5896 | 0.9434
1998-10-13 | 13:52 | -0.0042725 | 35.1876 | 30.1117 | 4.0452 | 4.3798 | 3.5701 | 36.3799 | 4.8886 |  | 0.4563 | 401.6875 | 0.0665 | 0.5396 | 0.0378 | 0.5896 | 0.9434
1998-10-13 | 13:52 | -0.0042725 | 35.1799 | 30.0595 | 4.0399 | 4.3864 | 3.5663 | 36.4086 | 4.8952 |  | 0.4563 | 402.2979 | 0.3716 | 0.5432 | 0.0378 | 0.5896 | 0.9434
1998-10-13 | 13:52 | -0.0042725 | 35.1886 | 30.1125 | 4.0381 | 4.3699 | 3.567 | 36.1747 | 4.8847 |  | 0.4563 | 402.2979 | 0.219 | 0.5408 | 0.0378 | 0.5896 | 2.1641
1998-10-13 | 13:52 | -0.0042725 | 35.0686 | 30.0255 | 4.0373 | 4.3741 | 3.5616 | 36.1766 | 4.8852 |  | 0.4563 | 402.2979 | 0.219 | 0.5408 | 0.0378 | 0.5896 | 0.9434
1998-10-13 | 13:52 | -0.0045776 | 35.0223 | 30.041 | 4.0322 | 4.3705 | 3.5634 | 36.265 | 4.8843 |  | 0.4563 | 401.6875 | 0.219 | 0.5408 | 0.0378 | 0.5908 | 0.9434
1998-10-13 | 13:52 | -0.0045776 | 35.0027 | 29.9542 | 4.0321 | 4.3643 | 3.5608 | 36.2356 | 4.8833 |  | 0.4441 | 401.6875 | 0.0665 | 0.5396 | 0.0366 | 0.5896 | 0.9434
1998-10-13 | 13:52 | -0.0042725 | 35.0027 | 29.9542 | 4.0321 | 4.3643 | 3.5608 | 36.2356 | 4.8833 |  | 0.4441 | 401.6875 | 0.0665 | 0.5396 | 0.0366 | 0.5896 | 0.9434
1998-10-13 | 13:52 | -0.0045776 | 34.8588 | 29.9367 | 4.0186 | 4.354 | 3.5513 | 35.9129 | 4.8628 |  | 0.4563 | 402.2979 | 0.219 | 0.5286 | 0.0366 | 0.5884 | 2.1641
1998-10-13 | 13:52 | -0.0039673 | 34.8588 | 29.9367 | 4.0186 | 4.354 | 3.5513 | 35.9129 | 4.8628 |  | 0.4563 | 402.2979 | 0.219 | 0.5286 | 0.0366 | 0.5884 | 2.1641
1998-10-13 | 13:52 | -0.0039673 | 34.7077 | 29.8996 | 4.0132 | 4.3553 | 3.5508 | 35.951 | 4.8587 |  | 0.4686 | 402.2979 | 0.3716 | 0.5286 | 0.0378 | 0.5896 | 0.9434
1998-10-13 | 13:52 | -0.0042725 | 34.6832 | 29.9899 | 4.0124 | 4.3447 | 3.5488 | 35.945 | 4.8592 |  | 0.4563 | 424.2705 | 0.3716 | 0.5273 | 0.0378 | 0.5786 | 0.9434
1998-10-13 | 13:52 | -0.0042725 | 34.5859 | 29.9542 | 4.0078 | 4.3416 | 3.5431 | 35.8846 | 4.8466 |  | 0.4441 | 423.6602 | 0.219 | 0.5273 | 0.0378 | 0.5786 | 2.1641
1998-10-13 | 13:52 | -0.0045776 | 34.6684 | 29.8465 | 4.0077 | 4.3418 | 3.5427 | 35.6017 | 4.8517 |  | 0.4563 | 424.2705 | 0.3716 | 0.5298 | 0.0378 | 0.5798 | 3.3848
1998-10-13 | 13:52 | -0.0045776 | 34.5594 | 29.8831 | 4.0047 | 4.33 | 3.5428 | 35.5059 | 4.8433 |  | 0.4686 | 423.6602 | 0.0665 | 0.5273 | 0.0366 | 0.5786 | -0.2774
1998-10-13 | 13:52 | -0.0045776 | 34.4928 | 29.7937 | 4.0033 | 4.3315 | 3.5424 | 35.4001 | 4.8453 |  | 0.4563 | 424.2705 | 0.219 | 0.5286 | 0.0391 | 0.5786 | 0.9434
1998-10-13 | 13:52 | -0.0045776 | 34.5123 | 29.9376 | 3.9976 | 4.3236 | 3.5376 | 35.4548 | 4.8328 |  | 0.4563 | 423.6602 | 0.3716 | 0.5273 | 0.0378 | 0.5786 | 0.9434
1998-10-13 | 13:52 | -0.0045776 | 34.4175 | 29.8116 | 3.9921 | 4.3178 | 3.5321 | 35.3147 | 4.8161 |  | 0.4686 | 424.2705 | 0.3716 | 0.5286 | 0.0366 | 0.5774 | 2.1641
1998-10-13 | 13:52 | -0.0042725 | 34.4175 | 29.8116 | 3.9921 | 4.3178 | 3.5321 | 35.3147 | 4.8161 |  | 0.4686 | 424.2705 | 0.3716 | 0.5286 | 0.0366 | 0.5774 | 2.1641
1998-10-13 | 13:52 | -0.0048828 | 34.4703 | 29.7399 | 3.9879 | 4.3028 | 3.531 | 35.4485 | 4.8199 |  | 0.4441 | 423.6602 | 0.219 | 0.5286 | 0.0366 | 0.5774 | 0.9434
1998-10-13 | 13:52 | -0.0042725 | 34.2687 | 29.8098 | 3.9853 | 4.3003 | 3.5294 | 35.2432 | 4.8094 |  | 0.4686 | 424.2705 | 0.3716 | 0.5286 | 0.0366 | 0.5786 | 0.9434
1998-10-13 | 13:52 | -0.0042725 | 34.153 | 29.6311 | 3.9801 | 4.297 | 3.5248 | 35.1128 | 4.8039 |  | 0.4563 | 424.2705 | 0.219 | 0.5286 | 0.0378 | 0.5786 | 2.1641
1998-10-13 | 13:52 | -0.0045776 | 34.1064 | 29.687 | 3.9831 | 4.2943 | 3.5225 | 35.058 | 4.8067 |  | 0.4441 | 424.2705 | 0.219 | 0.5286 | 0.0366 | 0.5798 | 2.1641
1998-10-13 | 13:53 | -0.0045776 | 34.0726 | 29.7207 | 3.9755 | 4.282 | 3.5177 | 35.1455 | 4.7937 |  | 0.4563 | 424.2705 | 0.0665 | 0.5286 | 0.0366 | 0.5774 | 2.1641
1998-10-13 | 13:53 | -0.0045776 | 34.1099 | 29.7935 | 3.9729 | 4.2829 | 3.5139 | 35.143 | 4.7946 |  | 0.4441 | 424.2705 | 0.219 | 0.5286 | 0.0366 | 0.5774 | 0.9434
1998-10-13 | 13:53 | -0.0045776 | 34.0053 | 29.7207 | 3.9657 | 4.2761 | 3.5137 | 34.9692 | 4.7868 |  | 0.4563 | 424.8809 | 0.3716 | 0.5273 | 0.0366 | 0.5786 | 0.9434
1998-10-13 | 13:53 | -0.0042725 | 33.9345 | 29.614 | 3.9577 | 4.2739 | 3.5063 | 34.9332 | 4.7879 |  | 0.4441 | 424.2705 | 0.219 | 0.5286 | 0.0378 | 0.5664 | 0.9434
1998-10-13 | 13:53 | -0.0042725 | 33.9345 | 29.614 | 3.9577 | 4.2739 | 3.5063 | 34.9332 | 4.7879 |  | 0.4441 | 424.2705 | 0.219 | 0.5286 | 0.0378 | 0.5664 | 0.9434
1998-10-13 | 13:53 | -0.0042725 | 33.8855 | 29.6144 | 3.9574 | 4.2619 | 3.5028 | 34.6114 | 4.7798 |  | 0.4563 | 423.6602 | 0.219 | 0.5286 | 0.0378 | 0.5652 | 0.9434
1998-10-13 | 13:53 | -0.0045776 | 33.8405 | 29.6503 | 3.9606 | 4.2608 | 3.5024 | 34.7771 | 4.7739 |  | 0.4686 | 407.791 | 0.0665 | 0.5298 | 0.0378 | 0.5664 | 0.9434
1998-10-13 | 13:53 | -0.0045776 | 33.7502 | 29.6144 | 3.9567 | 4.2621 | 3.5017 | 34.905 | 4.7733 |  | 0.4563 | 405.96 | 0.3716 | 0.5298 | 0.0366 | 0.5652 | 0.9434
1998-10-13 | 13:53 | -0.0042725 | 33.8047 | 29.6506 | 3.9578 | 4.2591 | 3.5042 | 34.5327 | 4.77 |  | 0.4563 | 405.96 | 0.0665 | 0.5286 | 0.0244 | 0.5652 | 0.9434
1998-10-13 | 13:53 | -0.0045776 | 33.699 | 29.4872 | 3.9594 | 4.2516 | 3.4972 | 34.9116 | 4.768 |  | 0.4686 | 406.5703 | 0.0665 | 0.5298 | 0.0256 | 0.5652 | 3.3848
1998-10-13 | 13:53 | -0.0045776 | 33.6743 | 29.5253 | 3.9561 | 4.2573 | 3.496 | 34.8194 | 4.7647 |  | 0.4563 | 405.96 | 0.219 | 0.5286 | 0.0269 | 0.5652 | 2.1641
1998-10-13 | 13:53 | -0.0042725 | 33.5833 | 29.4348 | 3.9477 | 4.2511 | 3.4974 | 34.5081 | 4.7588 |  | 0.4563 | 405.96 | 0.219 | 0.5273 | 0.0256 | 0.5664 | 0.9434
1998-10-13 | 13:53 | -0.0042725 | 33.5539 | 29.4149 | 3.9513 | 4.2359 | 3.4944 | 34.5766 | 4.7593 |  | 0.4563 | 405.96 | 0.0665 | 0.5286 | 0.0256 | 0.5652 | 0.9434
1998-10-13 | 13:53 | -0.0042725 | 33.5102 | 29.5067 | 3.9487 | 4.2454 | 3.4913 | 34.5286 | 4.7523 |  | 0.4563 | 405.96 | 0.219 | 0.5273 | 0.0256 | 0.5652 | 2.1641
1998-10-13 | 13:53 | -0.0042725 | 33.5102 | 29.5067 | 3.9487 | 4.2454 | 3.4913 | 34.5286 | 4.7523 |  | 0.4563 | 405.96 | 0.219 | 0.5273 | 0.0256 | 0.5652 | 2.1641
1998-10-13 | 13:53 | -0.0042725 | 33.4653 | 29.4531 | 3.9396 | 4.2276 | 3.4856 | 34.3037 | 4.7446 |  | 0.4563 | 405.96 | 0.0665 | 0.5273 | 0.0269 | 0.5664 | 0.9434
1998-10-13 | 13:53 | -0.0042725 | 33.472 | 29.3787 | 3.9382 | 4.2338 | 3.4807 | 34.3891 | 4.7409 |  | 0.4563 | 406.5703 | 0.3716 | 0.5298 | 0.0269 | 0.5664 | 2.1641
1998-10-13 | 13:53 | -0.0048828 | 33.4161 | 29.49 | 3.9273 | 4.2217 | 3.4759 | 34.2921 | 4.732 |  | 0.4441 | 405.96 | 0.0665 | 0.5286 | 0.0244 | 0.5652 | 0.9434
1998-10-13 | 13:53 | -0.0048828 | 33.4161 | 29.49 | 3.9273 | 4.2217 | 3.4759 | 34.2921 | 4.732 |  | 0.4441 | 405.96 | 0.0665 | 0.5286 | 0.0244 | 0.5652 | 0.9434
1998-10-13 | 13:53 | -0.0042725 | 33.3643 | 29.2532 | 3.9271 | 4.2143 | 3.4758 | 34.2738 | 4.7295 |  | 0.4563 | 405.96 | 0.219 | 0.5273 | 0.0256 | 0.5652 | 0.9434
1998-10-13 | 13:53 | -0.0042725 | 33.3643 | 29.2532 | 3.9271 | 4.2143 | 3.4758 | 34.2738 | 4.7295 |  | 0.4563 | 405.96 | 0.219 | 0.5273 | 0.0256 | 0.5652 | 0.9434
1998-10-13 | 13:53 | -0.0045776 | 33.2682 | 29.3621 | 3.9236 | 4.2114 | 3.474 | 34.2612 | 4.7181 |  | 0.4441 | 406.5703 | 0.219 | 0.5286 | 0.0256 | 0.5664 | 0.9434
1998-10-13 | 13:53 | -0.0042725 | 33.1756 | 29.2888 | 3.9167 | 4.2064 | 3.4735 | 34.0289 | 4.7164 |  | 0.4686 | 405.96 | 0.219 | 0.5273 | 0.0256 | 0.5542 | 0.9434
1998-10-13 | 13:53 | -0.0042725 | 33.1756 | 29.2888 | 3.9167 | 4.2064 | 3.4735 | 34.0289 | 4.7164 |  | 0.4686 | 405.96 | 0.219 | 0.5273 | 0.0256 | 0.5542 | 0.9434
1998-10-13 | 13:53 | -0.0045776 | 33.0879 | 29.2886 | 3.9135 | 4.204 | 3.4724 | 33.9313 | 4.7101 |  | 0.4563 | 405.96 | 0.219 | 0.5298 | 0.0269 | 0.5542 | 0.9434
1998-10-13 | 13:53 | -0.0042725 | 33.0337 | 29.3258 | 3.9072 | 4.1991 | 3.4664 | 33.996 | 4.7121 |  | 0.4563 | 420.6084 | 0.219 | 0.5176 | 0.0256 | 0.5542 | 2.1641
1998-10-13 | 13:53 | -0.0042725 | 33.0337 | 29.3258 | 3.9072 | 4.1991 | 3.4664 | 33.996 | 4.7121 |  | 0.4563 | 420.6084 | 0.219 | 0.5176 | 0.0256 | 0.5542 | 2.1641
1998-10-13 | 13:53 | -0.0042725 | 32.8757 | 29.2161 | 3.9075 | 4.2066 | 3.4619 | 33.8978 | 4.7002 |  | 0.4563 | 422.4395 | 0.219 | 0.5164 | 0.0256 | 0.553 | 0.9434
1998-10-13 | 13:53 | -0.0045776 | 32.8386 | 29.2161 | 3.9061 | 4.2053 | 3.4623 | 33.7023 | 4.7039 |  | 0.4563 | 421.8291 | 0.3716 | 0.5164 | 0.0256 | 0.553 | 0.9434
1998-10-13 | 13:53 | -0.0042725 | 32.8386 | 29.2161 | 3.9061 | 4.2053 | 3.4623 | 33.7023 | 4.7039 |  | 0.4563 | 421.8291 | 0.3716 | 0.5164 | 0.0256 | 0.553 | 0.9434
1998-10-13 | 13:53 | -0.0042725 | 32.8611 | 29.2883 | 3.8999 | 4.211 | 3.4579 | 33.6718 | 4.6894 |  | 0.4563 | 422.4395 | 0.219 | 0.5164 | 0.0256 | 0.5542 | 2.1641
1998-10-13 | 13:53 | -0.0042725 | 33.1416 | 14.8861 | 3.935 | 4.2345 | 3.4588 | 33.6579 | 4.6864 |  | 0.4563 | 422.4395 | 0.219 | 0.5164 | 0.0269 | 0.5542 | 0.9434
1998-10-13 | 13:53 | -0.0045776 | 33.0937 | 9.0303 | 3.9356 | 4.2562 | 3.4547 | 33.5366 | 4.6797 |  | 0.4563 | 422.4395 | 0.0665 | 0.5164 | 0.0256 | 0.5542 | 0.9434
1998-10-13 | 13:53 | -0.0045776 | 33.0688 | 2.7627 | 3.9305 | 4.2467 | 3.4524 | 33.5262 | 4.6773 |  | 0.4563 | 422.4395 | 0.3716 | 0.5164 | 0.0244 | 0.5542 | 0.9434
1998-10-13 | 13:53 | -0.0045776 | 33.0688 | 2.7627 | 3.9305 | 4.2467 | 3.4524 | 33.5262 | 4.6773 |  | 0.4563 | 422.4395 | 0.3716 | 0.5164 | 0.0244 | 0.5542 | 0.9434
1998-10-13 | 13:53 | -0.0039673 | 33.0645 | 1.266 | 3.9351 | 4.2326 | 3.4531 | 33.4235 | 4.6729 |  | 0.4441 | 421.8291 | 0.219 | 0.5164 | 0.0269 | 0.5542 | 0.9434
1998-10-13 | 13:53 | -0.0045776 | 32.9956 | 1.266 | 3.933 | 4.2321 | 3.4503 | 33.3637 | 4.6698 |  | 0.4563 | 441.9707 | 0.219 | 0.5164 | 0.0256 | 0.5542 | 0.9434
1998-10-13 | 13:53 | -0.0045776 | 32.9956 | 1.266 | 3.933 | 4.2321 | 3.4503 | 33.3637 | 4.6698 |  | 0.4563 | 441.9707 | 0.219 | 0.5164 | 0.0256 | 0.5542 | 0.9434
1998-10-13 | 13:53 | -0.0045776 | 32.93 | 1.266 | 3.9276 | 4.2224 | 3.4454 | 33.3885 | 4.6583 |  | 0.4563 | 441.9707 | 0.3716 | 0.5176 | 0.0256 | 0.5542 | 0.9434
1998-10-13 | 13:53 | -0.0045776 | 32.9017 | 1.266 | 3.9268 | 4.2194 | 3.445 | 33.3234 | 4.6612 |  | 0.4441 | 442.5811 | 0.219 | 0.5176 | 0.0256 | 0.5554 | 2.1641
1998-10-13 | 13:53 | -0.0045776 | 32.9032 | 1.266 | 3.9273 | 4.2217 | 3.4459 | 33.2516 | 4.659 |  | 0.4563 | 441.9707 | 0.3716 | 0.5176 | 0.0256 | 0.5554 | 0.9434
1998-10-13 | 13:53 | -0.0042725 | 32.8461 | 1.266 | 3.9226 | 4.2054 | 3.4414 | 33.2285 | 4.6416 |  | 0.4563 | 442.5811 | 0.219 | 0.5176 | 0.0256 | 0.553 | 2.1641
1998-10-13 | 13:53 | -0.0042725 | 32.8779 | 1.266 | 3.9197 | 4.2079 | 3.4413 | 33.1803 | 4.6463 |  | 0.4563 | 442.5811 | 0.3716 | 0.5164 | 0.0256 | 0.5542 | 0.9434
1998-10-13 | 13:53 | -0.0039673 | 32.7993 | 1.266 | 3.9154 | 4.1986 | 3.4395 | 33.1243 | 4.6408 |  | 0.4563 | 441.9707 | 0.219 | 0.5176 | 0.0256 | 0.5542 | 0.9434
1998-10-13 | 13:53 | -0.0039673 | 32.6124 | 1.266 | 3.9129 | 4.1948 | 3.4347 | 33.0543 | 4.6428 |  | 0.4563 | 441.9707 | 0.219 | 0.5176 | 0.0269 | 0.553 | 0.9434
1998-10-13 | 13:53 | -0.0039673 | 32.6124 | 1.266 | 3.9129 | 4.1948 | 3.4347 | 33.0543 | 4.6428 |  | 0.4563 | 441.9707 | 0.219 | 0.5176 | 0.0269 | 0.553 | 0.9434
1998-10-13 | 13:53 | -0.0042725 | 32.5868 | 1.266 | 3.9053 | 4.1901 | 3.4291 | 33.0741 | 4.6381 |  | 0.4441 | 433.4258 | 0.219 | 0.5176 | 0.0269 | 0.5554 | 0.9434
1998-10-13 | 13:53 | -0.0045776 | 32.5657 | 1.266 | 3.9047 | 4.1904 | 3.4285 | 32.9891 | 4.6351 |  | 0.4441 | 434.0361 | 0.3716 | 0.5164 | 0.0256 | 0.5542 | 0.9434
1998-10-13 | 13:53 | -0.0045776 | 32.5657 | 1.266 | 3.9047 | 4.1904 | 3.4285 | 32.9891 | 4.6351 |  | 0.4441 | 434.0361 | 0.3716 | 0.5164 | 0.0256 | 0.5542 | 0.9434
1998-10-13 | 13:53 | -0.0045776 | 32.5048 | 1.266 | 3.9018 | 4.1851 | 3.4285 | 32.9674 | 4.6333 |  | 0.4563 | 432.8154 | 0.219 | 0.5164 | 0.0256 | 0.5542 | 0.9434
1998-10-13 | 13:53 | -0.0042725 | 32.5189 | 1.266 | 3.8993 | 4.1801 | 3.4274 | 32.902 | 4.6269 |  | 0.4441 | 434.0361 | 0.219 | 0.5164 | 0.0256 | 0.5542 | 0.9434
1998-10-13 | 13:53 | -0.0042725 | 32.5189 | 1.266 | 3.8993 | 4.1801 | 3.4274 | 32.902 | 4.6269 |  | 0.4441 | 434.0361 | 0.219 | 0.5164 | 0.0256 | 0.5542 | 0.9434
1998-10-13 | 13:53 | -0.0045776 | 32.4439 | 1.266 | 3.8915 | 4.1741 | 3.4244 | 32.819 | 4.629 |  | 0.4563 | 434.0361 | 0.219 | 0.5176 | 0.0256 | 0.553 | 0.9434
1998-10-13 | 13:53 | -0.0042725 | 32.4157 | 1.266 | 3.8904 | 4.1733 | 3.4226 | 32.7665 | 4.6189 |  | 0.4441 | 434.0361 | 0.219 | 0.5176 | 0.0256 | 0.5542 | 2.1641
1998-10-13 | 13:53 | -0.0042725 | 32.4022 | 1.266 | 3.8851 | 4.17 | 3.4168 | 32.6882 | 4.6198 |  | 0.4441 | 433.4258 | 0.0665 | 0.5164 | 0.0256 | 0.553 | 0.9434
1998-10-13 | 13:53 | -0.0042725 | 32.2453 | 1.266 | 3.8853 | 4.1666 | 3.4181 | 32.6955 | 4.6103 |  | 0.4686 | 434.6465 | 0.3716 | 0.5176 | 0.0281 | 0.5542 | 2.1641
1998-10-13 | 13:53 | -0.0042725 | 32.2211 | 1.266 | 3.8852 | 4.1578 | 3.4121 | 32.6905 | 4.6076 |  | 0.4563 | 416.3359 | 0.3716 | 0.5164 | 0.0256 | 0.5542 | 2.1641
1998-10-13 | 13:53 | -0.0039673 | 32.2211 | 1.266 | 3.8852 | 4.1578 | 3.4121 | 32.6905 | 4.6076 |  | 0.4563 | 416.3359 | 0.3716 | 0.5164 | 0.0256 | 0.5542 | 2.1641
1998-10-13 | 13:53 | -0.0042725 | 32.1942 | 1.266 | 3.875 | 4.1511 | 3.4082 | 32.4673 | 4.6021 |  | 0.4441 | 416.3359 | 0.219 | 0.5164 | 0.0256 | 0.5542 | 0.9434
1998-10-13 | 13:54 | -0.0045776 | 32.1549 | 1.266 | 3.8727 | 4.1451 | 3.4125 | 32.5277 | 4.5929 |  | 0.4563 | 415.7256 | 0.219 | 0.52 | 0.0256 | 0.5542 | 0.9434
1998-10-13 | 13:54 | -0.0042725 | 32.2491 | 1.266 | 3.8669 | 4.1456 | 3.4095 | 32.5009 | 4.5877 |  | 0.4563 | 416.3359 | 0.219 | 0.5188 | 0.0269 | 0.5542 | 0.9434
1998-10-13 | 13:54 | -0.0042725 | 32.1045 | 1.266 | 3.8653 | 4.1385 | 3.4035 | 32.4057 | 4.5888 |  | 0.4563 | 415.7256 | 0.219 | 0.5176 | 0.0256 | 0.5542 | 0.9434
1998-10-13 | 13:54 | -0.0045776 | 32.1086 | 1.266 | 3.8581 | 4.1551 | 3.4016 | 32.3519 | 4.5812 |  | 0.4441 | 416.9463 | 0.0665 | 0.5164 | 0.0256 | 0.5554 | 0.9434
1998-10-13 | 13:54 | -0.0045776 | 32.0705 | 1.266 | 3.8548 | 4.1453 | 3.4008 | 32.365 | 4.5755 |  | 0.4441 | 415.7256 | 0.0665 | 0.5164 | 0.0256 | 0.5542 | 0.9434
1998-10-13 | 13:54 | -0.0042725 | 31.9373 | 1.266 | 3.8584 | 4.1275 | 3.4004 | 32.2895 | 4.5672 |  | 0.4563 | 415.7256 | 0.219 | 0.5164 | 0.0256 | 0.5542 | 2.1641
1998-10-13 | 13:54 | -0.0045776 | 31.9316 | 1.266 | 3.8543 | 4.1319 | 3.397 | 32.1729 | 4.5722 |  | 0.4563 | 401.6875 | 0.219 | 0.5176 | 0.0256 | 0.553 | 0.9434
1998-10-13 | 13:54 | -0.0045776 | 31.9316 | 1.266 | 3.8543 | 4.1319 | 3.397 | 32.1729 | 4.5722 |  | 0.4563 | 401.6875 | 0.219 | 0.5176 | 0.0256 | 0.553 | 0.9434
1998-10-13 | 13:54 | -0.0045776 | 31.8412 | 1.266 | 3.8533 | 4.1276 | 3.397 | 32.2578 | 4.5628 |  | 0.4441 | 399.8564 | 0.219 | 0.5176 | 0.0256 | 0.5542 | 0.9434
1998-10-13 | 13:54 | -0.0045776 | 31.8508 | 1.266 | 3.845 | 4.1213 | 3.3948 | 32.0884 | 4.5596 |  | 0.4441 | 399.8564 | 0.3716 | 0.5164 | 0.0256 | 0.5542 | -0.2774
1998-10-13 | 13:54 | -0.0048828 | 31.8508 | 1.266 | 3.845 | 4.1213 | 3.3948 | 32.0884 | 4.5596 |  | 0.4441 | 399.8564 | 0.3716 | 0.5164 | 0.0256 | 0.5542 | -0.2774
1998-10-13 | 13:54 | -0.0042725 | 31.7176 | 1.266 | 3.8415 | 4.1136 | 3.3893 | 32.1339 | 4.5602 |  | 0.4686 | 400.4668 | 0.3716 | 0.5176 | 0.0256 | 0.5542 | 2.1641
1998-10-13 | 13:54 | -0.0045776 | 31.6981 | 1.266 | 3.8353 | 4.1061 | 3.3889 | 32.071 | 4.5534 |  | 0.4441 | 399.8564 | 0.219 | 0.5164 | 0.0256 | 0.5554 | 0.9434
1998-10-13 | 13:54 | -0.0045776 | 31.7365 | 1.266 | 3.8338 | 4.1085 | 3.3904 | 31.968 | 4.551 |  | 0.4441 | 399.8564 | 0.219 | 0.5164 | 0.0256 | 0.553 | 0.9434
1998-10-13 | 13:54 | -0.0042725 | 31.6405 | 1.266 | 3.8266 | 4.105 | 3.3875 | 31.9725 | 4.5451 |  | 0.4563 | 399.8564 | 0.3716 | 0.5164 | 0.0244 | 0.5542 | 2.1641
1998-10-13 | 13:54 | -0.0045776 | 31.5926 | 1.266 | 3.8338 | 4.0954 | 3.38 | 31.8424 | 4.537 |  | 0.4563 | 400.4668 | 0.3716 | 0.5164 | 0.0256 | 0.5542 | 0.9434
1998-10-13 | 13:54 | -0.0042725 | 31.4757 | 1.266 | 3.8304 | 4.0875 | 3.3796 | 31.8097 | 4.5357 |  | 0.4686 | 384.5977 | 0.5242 | 0.5164 | 0.0256 | 0.5542 | 2.1641
1998-10-13 | 13:54 | -0.0045776 | 31.4757 | 1.266 | 3.8304 | 4.0875 | 3.3796 | 31.8097 | 4.5357 |  | 0.4686 | 384.5977 | 0.5242 | 0.5164 | 0.0256 | 0.5542 | 2.1641
1998-10-13 | 13:54 | -0.0045776 | 31.4754 | 1.266 | 3.8268 | 4.0907 | 3.3788 | 31.832 | 4.536 |  | 0.4563 | 383.9873 | 0.219 | 0.5176 | 0.0256 | 0.553 | 2.1641
1998-10-13 | 13:54 | -0.0045776 | 31.3452 | 1.266 | 3.8229 | 4.0888 | 3.3792 | 31.8911 | 4.5295 |  | 0.4563 | 383.9873 | 0.0665 | 0.5164 | 0.0256 | 0.5542 | 2.1641
1998-10-13 | 13:54 | -0.0042725 | 31.457 | 1.266 | 3.8225 | 4.0994 | 3.3763 | 31.7652 | 4.5241 |  | 0.4563 | 384.5977 | 0.219 | 0.5176 | 0.0244 | 0.5554 | 0.9434
1998-10-13 | 13:54 | -0.0042725 | 31.3164 | 1.266 | 3.8214 | 4.0894 | 3.377 | 31.7246 | 4.5206 |  | 0.4563 | 383.9873 | 0.219 | 0.5164 | 0.0256 | 0.553 | 0.9434
1998-10-13 | 13:54 | -0.0045776 | 31.3595 | 1.266 | 3.8206 | 4.0907 | 3.3743 | 31.7466 | 4.5232 |  | 0.4441 | 384.5977 | 0.219 | 0.5164 | 0.0244 | 0.553 | 2.1641
1998-10-13 | 13:54 | -0.0045776 | 31.2953 | 1.266 | 3.8176 | 4.0884 | 3.375 | 31.7093 | 4.5116 |  | 0.4563 | 383.9873 | 0.219 | 0.5176 | 0.0244 | 0.5542 | 0.9434
1998-10-13 | 13:54 | -0.0042725 | 31.2424 | 1.266 | 3.8155 | 4.0834 | 3.3732 | 31.6601 | 4.5142 |  | 0.4686 | 384.5977 | 0.5242 | 0.5164 | 0.0256 | 0.5554 | 2.1641
1998-10-13 | 13:54 | -0.0042725 | 31.2967 | 1.266 | 3.8167 | 4.0867 | 3.374 | 31.6201 | 4.5086 |  | 0.4441 | 385.208 | 0.219 | 0.5176 | 0.0256 | 0.5542 | 0.9434
1998-10-13 | 13:54 | -0.0045776 | 31.1649 | 1.266 | 3.8046 | 4.0732 | 3.3699 | 31.5881 | 4.5041 |  | 0.4441 | 410.2324 | 0.3716 | 0.5164 | 0.0232 | 0.5542 | 3.3848
1998-10-13 | 13:54 | -0.0042725 | 31.1649 | 1.266 | 3.8046 | 4.0732 | 3.3699 | 31.5881 | 4.5041 |  | 0.4441 | 410.2324 | 0.3716 | 0.5164 | 0.0232 | 0.5542 | 3.3848
1998-10-13 | 13:54 | -0.0042725 | 31.1904 | 1.266 | 3.8047 | 4.0728 | 3.3689 | 31.4937 | 4.5037 |  | 0.4441 | 410.2324 | 0.219 | 0.5164 | 0.0256 | 0.553 | -0.2774
1998-10-13 | 13:54 | -0.0045776 | 31.0378 | 1.266 | 3.8082 | 4.0659 | 3.3687 | 31.5199 | 4.4924 |  | 0.4441 | 410.2324 | 0.3716 | 0.5176 | 0.0244 | 0.5542 | -0.2774
1998-10-13 | 13:54 | -0.0045776 | 31.0378 | 1.266 | 3.8082 | 4.0659 | 3.3687 | 31.5199 | 4.4924 |  | 0.4441 | 410.2324 | 0.3716 | 0.5176 | 0.0244 | 0.5542 | -0.2774
1998-10-13 | 13:54 | -0.0045776 | 30.992 | 1.266 | 3.8033 | 4.0657 | 3.3633 | 31.354 | 4.4905 |  | 0.4563 | 409.6221 | 0.219 | 0.5164 | 0.0244 | 0.553 | 0.9434
1998-10-13 | 13:54 | -0.0045776 | 31.0372 | 1.266 | 3.7998 | 4.0644 | 3.3586 | 31.346 | 4.4926 |  | 0.4563 | 410.2324 | 0.3716 | 0.5164 | 0.0269 | 0.553 | 0.9434
1998-10-13 | 13:54 | -0.0045776 | 31.0372 | 1.266 | 3.7998 | 4.0644 | 3.3586 | 31.346 | 4.4926 |  | 0.4563 | 410.2324 | 0.3716 | 0.5164 | 0.0269 | 0.553 | 0.9434
1998-10-13 | 13:54 | -0.0045776 | 30.8812 | 1.266 | 3.7959 | 4.0735 | 3.3617 | 31.2922 | 4.4848 |  | 0.4808 | 410.2324 | 0.3716 | 0.5164 | 0.0256 | 0.5542 | 0.9434
1998-10-13 | 13:54 | -0.0042725 | 30.9469 | 1.266 | 3.7902 | 4.0694 | 3.3585 | 31.2847 | 4.4822 |  | 0.4441 | 409.6221 | 0.219 | 0.5164 | 0.0244 | 0.5542 | 2.1641
1998-10-13 | 13:54 | -0.0045776 | 30.8919 | 1.266 | 3.789 | 4.0617 | 3.3558 | 31.1829 | 4.481 |  | 0.4563 | 419.3877 | 0.3716 | 0.5164 | 0.0256 | 0.5542 | 2.1641
1998-10-13 | 13:54 | -0.0045776 | 30.8254 | 1.266 | 3.7843 | 4.0549 | 3.3544 | 31.1574 | 4.4711 |  | 0.4441 | 419.998 | 0.219 | 0.5164 | 0.0256 | 0.5542 | 0.9434
1998-10-13 | 13:54 | -0.0045776 | 30.7225 | 1.266 | 3.784 | 4.0468 | 3.3545 | 31.0707 | 4.4676 |  | 0.5662 | 419.998 | 0.3716 | 0.5164 | 0.0256 | 0.5554 | 0.9434
1998-10-13 | 13:54 | -0.0045776 | 30.8251 | 1.266 | 3.7799 | 4.05 | 3.3469 | 31.1433 | 4.4677 |  | 0.5662 | 420.6084 | 0.219 | 0.5176 | 0.0269 | 0.5542 | 0.9434
1998-10-13 | 13:54 | -0.0045776 | 30.6793 | 1.266 | 3.7776 | 4.0437 | 3.3419 | 31.0259 | 4.4587 |  | 0.554 | 419.3877 | 0.219 | 0.5164 | 0.0244 | 0.5542 | 0.9434
1998-10-13 | 13:54 | -0.0042725 | 30.6074 | 1.266 | 3.7736 | 4.0454 | 3.3427 | 30.9911 | 4.4561 |  | 0.5784 | 419.3877 | 0.0665 | 0.5164 | 0.0244 | 0.5554 | -0.2774
1998-10-13 | 13:54 | -0.0042725 | 30.6074 | 1.266 | 3.7736 | 4.0454 | 3.3427 | 30.9911 | 4.4561 |  | 0.5784 | 419.3877 | 0.0665 | 0.5164 | 0.0244 | 0.5554 | -0.2774
1998-10-13 | 13:54 | -0.0042725 | 30.6438 | 1.266 | 3.7687 | 4.0415 | 3.3403 | 30.8862 | 4.4505 |  | 0.4441 | 419.998 | 0.219 | 0.5164 | 0.0244 | 0.553 | 0.9434
1998-10-13 | 13:54 | -0.0042725 | 30.6339 | 1.266 | 3.7661 | 4.0515 | 3.3407 | 30.9511 | 4.4508 |  | 0.4563 | 420.6084 | 0.3716 | 0.5164 | 0.0244 | 0.5542 | 2.1641
1998-10-13 | 13:54 | -0.0042725 | 30.5737 | 1.266 | 3.7686 | 4.0823 | 3.341 | 30.8299 | 4.4432 |  | 0.4563 | 420.6084 | 0.219 | 0.52 | 0.0256 | 0.5542 | 0.9434
1998-10-13 | 13:54 | -0.0042725 | 30.5737 | 1.266 | 3.7686 | 4.0823 | 3.341 | 30.8299 | 4.4432 |  | 0.4563 | 420.6084 | 0.219 | 0.52 | 0.0256 | 0.5542 | 0.9434
1998-10-13 | 13:54 | -0.0045776 | 30.58 | 1.266 | 3.7632 | 4.0973 | 3.3404 | 30.887 | 4.4426 |  | 0.4441 | 418.7773 | 0.219 | 0.5164 | 0.0232 | 0.553 | -0.2774
1998-10-13 | 13:54 | -0.0045776 | 30.5869 | 1.266 | 3.7643 | 4.1004 | 3.3385 | 30.8747 | 4.4383 |  | 0.4441 | 419.998 | 0.219 | 0.5164 | 0.0256 | 0.5542 | 0.9434
1998-10-13 | 13:54 | -0.0045776 | 30.4151 | 1.266 | 3.7598 | 4.0918 | 3.3399 | 30.8633 | 4.4364 |  | 0.4441 | 419.998 | 0.219 | 0.5164 | 0.0244 | 0.5542 | 0.9434
1998-10-13 | 13:54 | -0.0042725 | 30.4498 | 1.266 | 3.755 | 4.0824 | 3.3301 | 30.7607 | 4.4266 |  | 0.4441 | 420.6084 | 0.219 | 0.5164 | 0.0244 | 0.553 | 0.9434
1998-10-13 | 13:54 | -0.0042725 | 30.4498 | 1.266 | 3.755 | 4.0824 | 3.3301 | 30.7607 | 4.4266 |  | 0.4441 | 420.6084 | 0.219 | 0.5164 | 0.0244 | 0.553 | 0.9434
1998-10-13 | 13:54 | -0.0045776 | 30.3237 | 1.266 | 3.7519 | 4.0812 | 3.3289 | 30.6382 | 4.4234 |  | 0.4563 | 419.998 | 0.219 | 0.5164 | 0.0256 | 0.5542 | 0.9434
1998-10-13 | 13:54 | -0.0045776 | 30.4248 | 1.266 | 3.7509 | 4.0894 | 3.3312 | 30.658 | 4.4194 |  | 0.4686 | 419.998 | 0.3716 | 0.5164 | 0.0256 | 0.5542 | 2.1641
1998-10-13 | 13:54 | -0.0045776 | 30.4684 | 1.266 | 3.7515 | 4.0836 | 3.3326 | 30.708 | 4.4203 |  | 0.4563 | 419.3877 | 0.219 | 0.5164 | 0.0244 | 0.5542 | 2.1641
1998-10-13 | 13:54 | -0.0045776 | 30.3459 | 1.266 | 3.7395 | 4.076 | 3.3276 | 30.5561 | 4.4207 |  | 0.4441 | 415.7256 | 0.219 | 0.5151 | 0.0244 | 0.5542 | 2.1641
1998-10-13 | 13:55 | -0.0042725 | 30.3095 | 1.266 | 3.7446 | 4.0818 | 3.3282 | 30.6624 | 4.4166 |  | 0.4441 | 415.7256 | 0.219 | 0.5164 | 0.0256 | 0.5542 | 0.9434
1998-10-13 | 13:55 | -0.0042725 | 30.295 | 1.266 | 3.7409 | 4.0741 | 3.3271 | 30.6209 | 4.4063 |  | 0.4441 | 416.3359 | 0.219 | 0.5164 | 0.0256 | 0.553 | 0.9434
1998-10-13 | 13:55 | -0.0042725 | 30.1878 | 1.266 | 3.74 | 4.0682 | 3.3197 | 30.5911 | 4.4122 |  | 0.4441 | 416.3359 | 0.0665 | 0.5164 | 0.0256 | 0.5542 | 0.9434
1998-10-13 | 13:55 | -0.0042725 | 30.0834 | 1.266 | 3.739 | 4.0683 | 3.3244 | 30.555 | 4.4035 |  | 0.4563 | 416.3359 | 0.219 | 0.5176 | 0.0256 | 0.5542 | 0.9434
1998-10-13 | 13:55 | -0.0042725 | 30.0876 | 1.266 | 3.7352 | 4.0655 | 3.3194 | 30.4837 | 4.4011 |  | 0.5784 | 415.7256 | 0.219 | 0.5164 | 0.0256 | 0.5554 | 2.1641
1998-10-13 | 13:55 | -0.0045776 | 30.1168 | 1.266 | 3.7325 | 4.0619 | 3.3193 | 30.4874 | 4.3923 |  | 0.5784 | 416.3359 | 0.219 | 0.5176 | 0.0256 | 0.553 | 0.9434
1998-10-13 | 13:55 | -0.0045776 | 29.9344 | 1.266 | 3.7328 | 4.0589 | 3.3159 | 30.3411 | 4.3869 |  | 0.5784 | 415.7256 | 0.219 | 0.5164 | 0.0269 | 0.5542 | 2.1641
1998-10-13 | 13:55 | -0.0045776 | 29.9344 | 1.266 | 3.7328 | 4.0589 | 3.3159 | 30.3411 | 4.3869 |  | 0.5784 | 415.7256 | 0.219 | 0.5164 | 0.0269 | 0.5542 | 2.1641
1998-10-13 | 13:55 | -0.0045776 | 30.0517 | 1.266 | 3.7236 | 4.0544 | 3.3125 | 30.3797 | 4.378 |  | 0.5784 | 405.96 | 0.219 | 0.5151 | 0.0244 | 0.5542 | -0.2774
1998-10-13 | 13:55 | -0.0042725 | 29.975 | 1.266 | 3.7227 | 4.0534 | 3.309 | 30.308 | 4.3796 |  | 0.5784 | 405.3496 | 0.219 | 0.5164 | 0.0269 | 0.5542 | 2.1641
1998-10-13 | 13:55 | -0.0042725 | 29.8735 | 1.266 | 3.7179 | 4.0491 | 3.3121 | 30.2418 | 4.3785 |  | 0.5784 | 405.96 | 0.219 | 0.5164 | 0.0256 | 0.5542 | 2.1641
1998-10-13 | 13:55 | -0.0045776 | 29.8738 | 1.266 | 3.7119 | 4.0418 | 3.3064 | 30.1804 | 4.3712 |  | 0.5662 | 405.96 | 0.3716 | 0.5164 | 0.0256 | 0.5542 | 2.1641
1998-10-13 | 13:55 | -0.0042725 | 29.8291 | 1.266 | 3.708 | 4.0405 | 3.3019 | 30.153 | 4.3654 |  | 0.5784 | 405.96 | 0.0665 | 0.5164 | 0.0256 | 0.5542 | 0.9434
1998-10-13 | 13:55 | -0.0042725 | 29.7195 | 1.266 | 3.7069 | 4.0329 | 3.3009 | 30.2169 | 4.3574 |  | 0.5784 | 405.3496 | 0.0665 | 0.5176 | 0.0269 | 0.553 | 0.9434
1998-10-13 | 13:55 | -0.0045776 | 29.7207 | 1.266 | 3.7078 | 4.0363 | 3.3003 | 30.0993 | 4.3612 |  | 0.5662 | 405.96 | 0.219 | 0.5164 | 0.0256 | 0.5542 | 2.1641
1998-10-13 | 13:55 | -0.0042725 | 29.7055 | 1.266 | 3.7078 | 4.035 | 3.298 | 30.1186 | 4.3462 |  | 0.5662 | 405.96 | 0.0665 | 0.5164 | 0.0256 | 0.553 | 11.9297
1998-10-13 | 13:55 | -0.0042725 | 29.6703 | 1.266 | 3.7068 | 4.0364 | 3.3019 | 30.1191 | 4.3534 |  | 0.5784 | 406.5703 | 0.219 | 0.5176 | 0.0256 | 0.5554 | 13.1504
1998-10-13 | 13:55 | -0.0045776 | 29.6235 | 1.266 | 3.7014 | 4.0286 | 3.2984 | 29.9611 | 4.3473 |  | 0.5784 | 406.5703 | 0.3716 | 0.5176 | 0.0256 | 0.5554 | 14.3711
1998-10-13 | 13:55 | -0.0045776 | 29.5684 | 1.266 | 3.7035 | 4.02 | 3.2947 | 30.0054 | 4.3478 |  | 0.5784 | 402.2979 | 0.219 | 0.5164 | 0.0256 | 0.553 | 11.9297
1998-10-13 | 13:55 | -0.0042725 | 29.5784 | 1.266 | 3.6989 | 4.0263 | 3.2947 | 29.8904 | 4.339 |  | 0.5662 | 401.6875 | 0.3716 | 0.5176 | 0.0256 | 0.5542 | 13.1504
1998-10-13 | 13:55 | -0.0042725 | 29.5179 | 1.266 | 3.6987 | 4.0193 | 3.2929 | 29.8723 | 4.3442 |  | 0.4563 | 402.2979 | 0.3716 | 0.5164 | 0.0256 | 0.5542 | 13.1504
1998-10-13 | 13:55 | -0.0042725 | 29.4902 | 1.266 | 3.6966 | 4.0221 | 3.29 | 29.8752 | 4.3286 |  | 0.4563 | 402.9082 | 0.3716 | 0.5164 | 0.0256 | 0.5542 | 13.1504
1998-10-13 | 13:55 | -0.0042725 | 29.5105 | 1.266 | 3.6916 | 4.0133 | 3.2896 | 29.8797 | 4.3294 |  | 0.554 | 402.2979 | 0.3716 | 0.5164 | 0.0269 | 0.5554 | 13.1504
1998-10-13 | 13:55 | -0.0042725 | 29.5425 | 1.266 | 3.6873 | 4.009 | 3.2905 | 29.876 | 4.321 |  | 0.5784 | 401.6875 | 0.3716 | 0.5164 | 0.0256 | 0.553 | 13.1504
1998-10-13 | 13:55 | -0.0042725 | 29.4461 | 1.266 | 3.6833 | 4.0026 | 3.2814 | 29.8294 | 4.3246 |  | 0.5662 | 401.6875 | 0.219 | 0.5164 | 0.0256 | 0.5542 | 11.9297
1998-10-13 | 13:55 | -0.0042725 | 29.3714 | 1.266 | 3.6913 | 4.0106 | 3.2808 | 29.7837 | 4.3194 |  | 0.5784 | 402.2979 | 0.219 | 0.5164 | 0.0244 | 0.5554 | 11.9297
1998-10-13 | 13:55 | -0.0042725 | 29.4494 | 1.266 | 3.6883 | 4.0007 | 3.2824 | 29.6687 | 4.3235 |  | 0.5784 | 401.6875 | 0.219 | 0.5164 | 0.0256 | 0.553 | 10.709
1998-10-13 | 13:55 | -0.0045776 | 29.3224 | 1.266 | 3.6822 | 3.9944 | 3.278 | 29.6708 | 4.3152 |  | 0.5784 | 405.96 | 0.219 | 0.5176 | 0.0244 | 0.5542 | 13.1504
1998-10-13 | 13:55 | -0.0042725 | 29.3224 | 1.266 | 3.6822 | 3.9944 | 3.278 | 29.6708 | 4.3152 |  | 0.5784 | 405.96 | 0.219 | 0.5176 | 0.0244 | 0.5542 | 13.1504
1998-10-13 | 13:55 | -0.0045776 | 29.2548 | 1.266 | 3.6746 | 3.9941 | 3.2799 | 29.6947 | 4.3022 |  | 0.4563 | 405.96 | 0.219 | 0.5164 | 0.0256 | 0.5542 | 13.1504
1998-10-13 | 13:55 | -0.0039673 | 29.2534 | 1.266 | 3.6733 | 3.9958 | 3.2744 | 29.6112 | 4.3049 |  | 0.5906 | 405.96 | 0.219 | 0.5164 | 0.0256 | 0.5542 | 11.9297
1998-10-13 | 13:55 | -0.0042725 | 29.2025 | 1.266 | 3.6689 | 3.9882 | 3.2714 | 29.5056 | 4.3011 |  | 0.5784 | 405.96 | 0.219 | 0.5151 | 0.0256 | 0.553 | 13.1504
1998-10-13 | 13:55 | -0.0042725 | 29.2025 | 1.266 | 3.6689 | 3.9882 | 3.2714 | 29.5056 | 4.3011 |  | 0.5784 | 405.96 | 0.219 | 0.5151 | 0.0256 | 0.553 | 13.1504
1998-10-13 | 13:55 | -0.0042725 | 29.1607 | 1.266 | 3.6673 | 3.989 | 3.2694 | 29.486 | 4.3016 |  | 0.4808 | 405.96 | 0.219 | 0.5151 | 0.0256 | 0.5542 | 11.9297
1998-10-13 | 13:55 | -0.0045776 | 29.0743 | 1.266 | 3.663 | 3.976 | 3.265 | 29.4687 | 4.2921 |  | 0.5784 | 405.3496 | 0.3716 | 0.5164 | 0.0269 | 0.5542 | 14.3711
1998-10-13 | 13:55 | -0.0045776 | 29.0743 | 1.266 | 3.663 | 3.976 | 3.265 | 29.4687 | 4.2921 |  | 0.5784 | 405.3496 | 0.3716 | 0.5164 | 0.0269 | 0.5542 | 14.3711
1998-10-13 | 13:55 | -0.0042725 | 29.0058 | 1.266 | 3.6599 | 3.9798 | 3.2658 | 29.4633 | 4.2917 |  | 0.5662 | 416.9463 | 0.0665 | 0.5151 | 0.0256 | 0.5542 | 13.1504
1998-10-13 | 13:55 | -0.0045776 | 28.9796 | 1.266 | 3.6596 | 3.9759 | 3.2642 | 29.4001 | 4.286 |  | 0.5784 | 417.5566 | 0.219 | 0.5164 | 0.0256 | 0.5542 | 13.1504
1998-10-13 | 13:55 | -0.0045776 | 28.9783 | 1.266 | 3.6522 | 3.9777 | 3.2618 | 29.4037 | 4.28 |  | 0.5784 | 418.167 | 0.219 | 0.5176 | 0.0269 | 0.5566 | 13.1504
1998-10-13 | 13:55 | -0.0042725 | 28.9204 | 1.266 | 3.6533 | 3.9707 | 3.2594 | 29.4082 | 4.2765 |  | 0.5784 | 418.167 | 0.3716 | 0.5188 | 0.0269 | 0.5554 | 14.3711
1998-10-13 | 13:55 | -0.0045776 | 28.9162 | 1.266 | 3.6534 | 3.9675 | 3.2557 | 29.3459 | 4.2787 |  | 0.5784 | 417.5566 | 0.3716 | 0.5176 | 0.0244 | 0.553 | 11.9297
1998-10-13 | 13:55 | -0.0045776 | 28.8312 | 1.266 | 3.6506 | 3.9655 | 3.259 | 29.2814 | 4.269 |  | 0.5662 | 417.5566 | 0.219 | 0.5164 | 0.0269 | 0.5542 | 11.9297
1998-10-13 | 13:55 | -0.0042725 | 28.9204 | 1.266 | 3.6438 | 3.9693 | 3.2528 | 29.2912 | 4.2667 |  | 0.5906 | 418.7773 | 0.219 | 0.5164 | 0.0256 | 0.553 | 10.709
1998-10-13 | 13:55 | -0.0045776 | 28.8269 | 1.266 | 3.6439 | 3.9656 | 3.256 | 29.1502 | 4.2543 |  | 0.5662 | 417.5566 | 0.219 | 0.5164 | 0.0244 | 0.553 | 13.1504
1998-10-13 | 13:55 | -0.0042725 | 28.926 | 1.266 | 3.6404 | 3.9599 | 3.2447 | 29.0363 | 4.2577 |  | 0.5784 | 417.5566 | 0.3716 | 0.5164 | 0.0256 | 0.5542 | 14.3711
1998-10-13 | 13:55 | -0.0045776 | 28.7838 | 1.266 | 3.6369 | 3.9577 | 3.2455 | 29.1246 | 4.2487 |  | 0.5662 | 417.5566 | 0.3716 | 0.5164 | 0.0256 | 0.5554 | 11.9297
1998-10-13 | 13:55 | -0.0042725 | 28.8059 | 1.266 | 3.6359 | 3.9569 | 3.2425 | 29.1649 | 4.2514 |  | 0.5784 | 422.4395 | 0.219 | 0.5176 | 0.0244 | 0.5542 | 13.1504
1998-10-13 | 13:55 | -0.0045776 | 28.6991 | 1.266 | 3.6311 | 3.9476 | 3.2439 | 29.0554 | 4.2504 |  | 0.4686 | 423.0498 | 0.219 | 0.5176 | 0.0269 | 0.5542 | 13.1504
1998-10-13 | 13:55 | -0.0045776 | 28.6991 | 1.266 | 3.6311 | 3.9476 | 3.2439 | 29.0554 | 4.2504 |  | 0.4686 | 423.0498 | 0.219 | 0.5176 | 0.0269 | 0.5542 | 13.1504
1998-10-13 | 13:55 | -0.0045776 | 28.6306 | 1.266 | 3.635 | 3.9423 | 3.2408 | 29.0163 | 4.2431 |  | 0.4563 | 421.8291 | 0.0665 | 0.5164 | 0.0256 | 0.553 | 11.9297
1998-10-13 | 13:55 | -0.0042725 | 28.7168 | 1.266 | 3.6337 | 3.9475 | 3.2429 | 29.0228 | 4.2471 |  | 0.4563 | 422.4395 | 0.0665 | 0.5164 | 0.0256 | 0.5542 | 11.9297
1998-10-13 | 13:55 | -0.0045776 | 28.711 | 1.266 | 3.6336 | 3.9514 | 3.2464 | 29.0567 | 4.2442 |  | 0.4441 | 421.8291 | 0.219 | 0.5164 | 0.0232 | 0.5542 | 11.9297
1998-10-13 | 13:55 | -0.0042725 | 28.711 | 1.266 | 3.6336 | 3.9514 | 3.2464 | 29.0567 | 4.2442 |  | 0.4441 | 421.8291 | 0.219 | 0.5164 | 0.0232 | 0.5542 | 11.9297
1998-10-13 | 13:55 | -0.0045776 | 28.6407 | 1.266 | 3.6288 | 3.9464 | 3.2431 | 28.9713 | 4.2331 |  | 0.4686 | 421.8291 | 0.219 | 0.5176 | 0.0256 | 0.5542 | 13.1504
1998-10-13 | 13:55 | -0.0045776 | 28.6885 | 1.266 | 3.6304 | 3.9437 | 3.2396 | 28.9568 | 4.2276 |  | 0.4686 | 421.8291 | 0.219 | 0.5176 | 0.0256 | 0.5542 | 13.1504
1998-10-13 | 13:55 | -0.0045776 | 28.6157 | 1.266 | 3.6259 | 3.9348 | 3.2359 | 28.9333 | 4.2342 |  | 0.4563 | 412.0635 | 0.0665 | 0.5164 | 0.0244 | 0.5554 | 11.9297
1998-10-13 | 13:55 | -0.0042725 | 28.6157 | 1.266 | 3.6259 | 3.9348 | 3.2359 | 28.9333 | 4.2342 |  | 0.4563 | 412.0635 | 0.0665 | 0.5164 | 0.0244 | 0.5554 | 11.9297
1998-10-13 | 13:55 | -0.0042725 | 28.6568 | 1.266 | 3.6277 | 3.9437 | 3.2416 | 28.8329 | 4.2317 |  | 0.4563 | 412.0635 | 0.3716 | 0.5164 | 0.0256 | 0.5554 | 13.1504
1998-10-13 | 13:56 | -0.0042725 | 28.417 | 1.266 | 3.6238 | 3.9354 | 3.2427 | 28.8669 | 4.2305 |  | 0.4563 | 412.0635 | 0.219 | 0.5151 | 0.0232 | 0.5542 | 13.1504
1998-10-13 | 13:56 | -0.0042725 | 28.417 | 1.266 | 3.6238 | 3.9354 | 3.2427 | 28.8669 | 4.2305 |  | 0.4563 | 412.0635 | 0.219 | 0.5151 | 0.0232 | 0.5542 | 13.1504
1998-10-13 | 13:56 | -0.0045776 | 28.4921 | 1.266 | 3.6219 | 3.9366 | 3.2404 | 28.9219 | 4.2288 |  | 0.4563 | 412.0635 | 0.219 | 0.5164 | 0.0244 | 0.5542 | 10.709
1998-10-13 | 13:56 | -0.0045776 | 28.4551 | 1.266 | 3.6227 | 3.9369 | 3.24 | 28.8032 | 4.2241 |  | 0.4441 | 412.6738 | 0.219 | 0.5164 | 0.0244 | 0.553 | 11.9297
1998-10-13 | 13:56 | -0.0045776 | 28.434 | 1.266 | 3.6212 | 3.9302 | 3.2377 | 28.7388 | 4.228 |  | 0.4563 | 412.0635 | 0.3716 | 0.5176 | 0.0244 | 0.5542 | 13.1504
1998-10-13 | 13:56 | -0.0045776 | 28.4188 | 1.266 | 3.6171 | 3.9328 | 3.2386 | 28.6997 | 4.2169 |  | 0.4441 | 411.4531 | 0.0665 | 0.5164 | 0.0256 | 0.5554 | 11.9297
1998-10-13 | 13:56 | -0.0045776 | 28.4066 | 1.266 | 3.6161 | 3.9245 | 3.2404 | 28.723 | 4.2199 |  | 0.5662 | 411.4531 | 0.219 | 0.5164 | 0.0256 | 0.5542 | 13.1504
1998-10-13 | 13:56 | -0.0045776 | 28.4247 | 1.266 | 3.6068 | 3.9163 | 3.2301 | 28.6003 | 4.212 |  | 0.5662 | 396.8047 | 0.219 | 0.5164 | 0.0244 | 0.5542 | 10.709
1998-10-13 | 13:56 | -0.0045776 | 28.4279 | 1.266 | 3.6061 | 3.9144 | 3.2353 | 28.6482 | 4.2123 |  | 0.5662 | 396.8047 | 0.219 | 0.5176 | 0.0256 | 0.5554 | 13.1504
1998-10-13 | 13:56 | -0.0048828 | 28.3333 | 1.266 | 3.6032 | 3.9098 | 3.2331 | 28.6348 | 4.2078 |  | 0.5784 | 395.584 | 0.219 | 0.5151 | 0.0256 | 0.553 | 11.9297
1998-10-13 | 13:56 | -0.0048828 | 28.2737 | 1.266 | 3.6062 | 3.9145 | 3.2276 | 28.564 | 4.2054 |  | 0.554 | 395.584 | 0.219 | 0.5188 | 0.0244 | 0.5542 | 11.9297
1998-10-13 | 13:56 | -0.0042725 | 28.1704 | 1.266 | 3.601 | 3.9126 | 3.2243 | 28.5477 | 4.1934 |  | 0.5784 | 396.1943 | 0.219 | 0.5164 | 0.0244 | 0.5542 | 13.1504
1998-10-13 | 13:56 | -0.0042725 | 28.1596 | 1.266 | 3.5952 | 3.9053 | 3.2243 | 28.5075 | 4.1954 |  | 0.5784 | 396.1943 | 0.3716 | 0.5164 | 0.0232 | 0.5542 | 10.709
1998-10-13 | 13:56 | -0.0042725 | 28.096 | 1.266 | 3.5962 | 3.9094 | 3.2248 | 28.5237 | 4.1941 |  | 0.5662 | 396.1943 | 0.3716 | 0.5164 | 0.0256 | 0.5542 | 11.9297
1998-10-13 | 13:56 | -0.0048828 | 28.0418 | 1.266 | 3.595 | 3.9031 | 3.2205 | 28.4631 | 4.1953 |  | 0.5662 | 395.584 | 0.3716 | 0.5176 | 0.0256 | 0.5542 | 13.1504
1998-10-13 | 13:56 | -0.0048828 | 28.1215 | 1.266 | 3.5928 | 3.8996 | 3.2241 | 28.4974 | 4.1869 |  | 0.554 | 396.1943 | 0.219 | 0.5164 | 0.0256 | 0.553 | 11.9297
1998-10-13 | 13:56 | -0.0045776 | 28.1084 | 1.266 | 3.5855 | 3.8974 | 3.2207 | 28.3592 | 4.1902 |  | 0.5662 | 396.8047 | 0.219 | 0.5164 | 0.0244 | 0.5542 | 11.9297
1998-10-13 | 13:56 | -0.0045776 | 28.0382 | 1.266 | 3.5867 | 3.8968 | 3.2219 | 28.48 | 4.1863 |  | 0.5662 | 387.6494 | 0.219 | 0.5176 | 0.0256 | 0.5542 | 11.9297
1998-10-13 | 13:56 | -0.0045776 | 28.0382 | 1.266 | 3.5867 | 3.8968 | 3.2219 | 28.48 | 4.1863 |  | 0.5662 | 387.6494 | 0.219 | 0.5176 | 0.0256 | 0.5542 | 11.9297
1998-10-13 | 13:56 | -0.0045776 | 28.0492 | 1.266 | 3.5832 | 3.898 | 3.2199 | 28.4651 | 4.1813 |  | 0.5784 | 388.2598 | 0.219 | 0.5164 | 0.0256 | 0.5542 | 11.9297
1998-10-13 | 13:56 | -0.0045776 | 27.989 | 1.266 | 3.5835 | 3.8905 | 3.2167 | 28.3284 | 4.175 |  | 0.5662 | 388.2598 | 0.219 | 0.5164 | 0.0256 | 0.5554 | 13.1504
1998-10-13 | 13:56 | -0.0042725 | 27.989 | 1.266 | 3.5835 | 3.8905 | 3.2167 | 28.3284 | 4.175 |  | 0.5662 | 388.2598 | 0.219 | 0.5164 | 0.0256 | 0.5554 | 13.1504
1998-10-13 | 13:56 | -0.0042725 | 27.9947 | 1.266 | 3.5855 | 3.8894 | 3.2187 | 28.3993 | 4.1795 |  | 0.5784 | 387.6494 | 0.219 | 0.5164 | 0.0244 | 0.553 | 13.1504
1998-10-13 | 13:56 | -0.0045776 | 27.9625 | 1.266 | 3.582 | 3.8914 | 3.2164 | 28.3138 | 4.1792 |  | 0.493 | 387.6494 | 0.219 | 0.5164 | 0.0256 | 0.5542 | 11.9297
1998-10-13 | 13:56 | -0.0045776 | 27.844 | 1.266 | 3.5814 | 3.8938 | 3.2114 | 28.1983 | 4.1678 |  | 0.4686 | 388.2598 | 0.3716 | 0.5164 | 0.0256 | 0.5542 | 13.1504
1998-10-13 | 13:56 | -0.0045776 | 27.9145 | 1.266 | 3.5755 | 3.8833 | 3.2071 | 28.3146 | 4.1678 |  | 0.4563 | 387.6494 | 0.219 | 0.5176 | 0.0256 | 0.553 | 13.1504
1998-10-13 | 13:56 | -0.0045776 | 27.7888 | 1.266 | 3.5739 | 3.8843 | 3.209 | 28.2634 | 4.1656 |  | 0.4441 | 387.6494 | 0.0665 | 0.5164 | 0.0244 | 0.5542 | 13.1504
1998-10-13 | 13:56 | -0.0045776 | 27.7888 | 1.266 | 3.5739 | 3.8843 | 3.209 | 28.2634 | 4.1656 |  | 0.4441 | 387.6494 | 0.0665 | 0.5164 | 0.0244 | 0.5542 | 13.1504
1998-10-13 | 13:56 | -0.0045776 | 27.821 | 1.266 | 3.5735 | 3.888 | 3.2109 | 28.3085 | 4.1596 |  | 0.4441 | 387.6494 | 0.3716 | 0.5164 | 0.0256 | 0.5542 | 11.9297
1998-10-13 | 13:56 | -0.0042725 | 27.7005 | 1.266 | 3.5722 | 3.8805 | 3.2104 | 28.1763 | 4.1607 |  | 0.5662 | 388.2598 | 0.3716 | 0.5164 | 0.0244 | 0.5542 | 10.709
1998-10-13 | 13:56 | -0.0042725 | 27.7012 | 1.266 | 3.5649 | 3.8715 | 3.2066 | 28.1109 | 4.1614 |  | 0.5662 | 387.6494 | 0.0665 | 0.5164 | 0.0244 | 0.553 | 11.9297
1998-10-13 | 13:56 | -0.0042725 | 27.5922 | 1.266 | 3.5638 | 3.873 | 3.2027 | 28.035 | 4.1471 |  | 0.4563 | 388.2598 | 0.3716 | 0.5164 | 0.0269 | 0.5542 | 13.1504
1998-10-13 | 13:56 | -0.0042725 | 27.5922 | 1.266 | 3.5638 | 3.873 | 3.2027 | 28.035 | 4.1471 |  | 0.4563 | 388.2598 | 0.3716 | 0.5164 | 0.0269 | 0.5542 | 13.1504
1998-10-13 | 13:56 | -0.0045776 | 27.6689 | 1.266 | 3.5626 | 3.8664 | 3.2004 | 28.0809 | 4.1442 |  | 0.4563 | 387.6494 | 0.219 | 0.5176 | 0.0256 | 0.5542 | 10.709
1998-10-13 | 13:56 | -0.0045776 | 27.6183 | 1.266 | 3.5578 | 3.8691 | 3.2049 | 27.9981 | 4.1401 |  | 0.4563 | 388.8701 | 0.3716 | 0.5176 | 0.0256 | 0.5554 | 13.1504
1998-10-13 | 13:56 | -0.0045776 | 27.6183 | 1.266 | 3.5578 | 3.8691 | 3.2049 | 27.9981 | 4.1401 |  | 0.4563 | 388.8701 | 0.3716 | 0.5176 | 0.0256 | 0.5554 | 13.1504
1998-10-13 | 13:56 | -0.0045776 | 27.6734 | 1.266 | 3.5567 | 3.8608 | 3.1959 | 28.0136 | 4.1404 |  | 0.4441 | 387.6494 | 0.219 | 0.5164 | 0.0244 | 0.5542 | 11.9297
1998-10-13 | 13:56 | -0.0045776 | 27.5802 | 1.266 | 3.5598 | 3.8628 | 3.2038 | 27.9728 | 4.1389 |  | 0.4563 | 381.5459 | 0.219 | 0.5164 | 0.0244 | 0.5542 | 13.1504
1998-10-13 | 13:56 | -0.0045776 | 27.5423 | 1.266 | 3.5509 | 3.8666 | 3.2007 | 28.004 | 4.1342 |  | 0.4563 | 382.1562 | 0.219 | 0.5164 | 0.0256 | 0.553 | 11.9297
1998-10-13 | 13:56 | -0.0045776 | 27.4223 | 1.266 | 3.5491 | 3.8576 | 3.1949 | 27.9285 | 4.1254 |  | 0.4563 | 382.1562 | 0.219 | 0.5164 | 0.0256 | 0.553 | 11.9297
1998-10-13 | 13:56 | -0.0045776 | 27.4223 | 1.266 | 3.5491 | 3.8576 | 3.1949 | 27.9285 | 4.1254 |  | 0.4563 | 382.1562 | 0.219 | 0.5164 | 0.0256 | 0.553 | 11.9297
1998-10-13 | 13:56 | -0.0045776 | 27.5317 | 1.266 | 3.5458 | 3.8549 | 3.194 | 27.8457 | 4.1147 |  | 0.4441 | 382.7666 | 0.219 | 0.5176 | 0.0244 | 0.5542 | 13.1504
1998-10-13 | 13:56 | -0.0045776 | 27.4479 | 1.266 | 3.5457 | 3.8571 | 3.1892 | 27.8957 | 4.1197 |  | 0.4686 | 382.1562 | 0.219 | 0.5176 | 0.0256 | 0.5554 | 13.1504
1998-10-13 | 13:56 | -0.0042725 | 27.3829 | 1.266 | 3.5435 | 3.8469 | 3.1893 | 27.8508 | 4.1168 |  | 0.4563 | 382.1562 | 0.219 | 0.5164 | 0.0256 | 0.5542 | 13.1504
1998-10-13 | 13:56 | -0.0042725 | 27.3223 | 1.266 | 3.5349 | 3.8489 | 3.1878 | 27.7637 | 4.119 |  | 0.4563 | 382.1562 | 0.0665 | 0.5164 | 0.0244 | 0.5542 | 11.9297
1998-10-13 | 13:56 | -0.0042725 | 27.3223 | 1.266 | 3.5349 | 3.8489 | 3.1878 | 27.7637 | 4.119 |  | 0.4563 | 382.1562 | 0.0665 | 0.5164 | 0.0244 | 0.5542 | 11.9297
1998-10-13 | 13:56 | -0.0045776 | 27.3696 | 1.266 | 3.5354 | 3.8498 | 3.193 | 27.7818 | 4.1123 |  | 0.4563 | 380.3252 | 0.219 | 0.5151 | 0.0256 | 0.5542 | 11.9297
1998-10-13 | 13:56 | -0.0045776 | 27.2936 | 1.266 | 3.5348 | 3.841 | 3.1873 | 27.809 | 4.1038 |  | 0.4563 | 380.3252 | 0.219 | 0.5164 | 0.0244 | 0.5542 | 11.9297
1998-10-13 | 13:56 | -0.0045776 | 27.2936 | 1.266 | 3.5348 | 3.841 | 3.1873 | 27.809 | 4.1038 |  | 0.4563 | 380.3252 | 0.219 | 0.5164 | 0.0244 | 0.5542 | 11.9297
1998-10-13 | 13:56 | -0.0042725 | 27.2779 | 1.266 | 3.5321 | 3.8383 | 3.1862 | 27.7018 | 4.1018 |  | 0.4441 | 380.3252 | 0.219 | 0.5164 | 0.0256 | 0.5554 | 11.9297
1998-10-13 | 13:56 | -0.0045776 | 27.1609 | 1.266 | 3.5309 | 3.8368 | 3.1846 | 27.6861 | 4.0993 |  | 0.4563 | 379.7148 | 0.219 | 0.5164 | 0.0256 | 0.553 | 11.9297
1998-10-13 | 13:56 | -0.0042725 | 27.1989 | 1.266 | 3.5308 | 3.8306 | 3.1817 | 27.6541 | 4.0971 |  | 0.4563 | 379.1045 | 0.3716 | 0.5151 | 0.0256 | 0.5542 | 13.1504
1998-10-13 | 13:56 | -0.0042725 | 27.2893 | 1.266 | 3.529 | 3.827 | 3.1779 | 27.7227 | 4.0912 |  | 0.4563 | 379.7148 | 0.219 | 0.5164 | 0.0256 | 0.5542 | 13.1504
1998-10-13 | 13:56 | -0.0045776 | 27.2767 | 1.266 | 3.5281 | 3.8341 | 3.1797 | 27.6437 | 4.0874 |  | 0.4563 | 380.3252 | 0.219 | 0.5164 | 0.0244 | 0.5554 | 13.1504
1998-10-13 | 13:56 | -0.0045776 | 27.0716 | 1.266 | 3.527 | 3.8183 | 3.1755 | 27.5981 | 4.0866 |  | 0.4563 | 379.7148 | 0.219 | 0.5164 | 0.0256 | 0.5542 | 13.1504
1998-10-13 | 13:56 | -0.0045776 | 27.0986 | 1.266 | 3.5222 | 3.8257 | 3.1761 | 27.6179 | 4.0849 |  | 0.4563 | 380.3252 | 0.3716 | 0.5164 | 0.0244 | 0.5554 | 13.1504
1998-10-13 | 13:56 | -0.0045776 | 27.066 | 1.266 | 3.5246 | 3.8177 | 3.1782 | 27.6137 | 4.0836 |  | 0.4441 | 393.1426 | 0.219 | 0.5164 | 0.0244 | 0.5554 | 14.3711
1998-10-13 | 13:57 | -0.0045776 | 27.0716 | 1.266 | 3.5156 | 3.8168 | 3.1719 | 27.5567 | 4.082 |  | 0.4563 | 393.7529 | 0.219 | 0.5164 | 0.0256 | 0.553 | 11.9297
1998-10-13 | 13:57 | -0.0042725 | 27.0716 | 1.266 | 3.5156 | 3.8168 | 3.1719 | 27.5567 | 4.082 |  | 0.4563 | 393.7529 | 0.219 | 0.5164 | 0.0256 | 0.553 | 11.9297
1998-10-13 | 13:57 | -0.0042725 | 27.0374 | 1.266 | 3.521 | 3.8162 | 3.1718 | 27.5144 | 4.0841 |  | 0.4686 | 393.7529 | 0.219 | 0.5176 | 0.0256 | 0.5554 | 11.9297
1998-10-13 | 13:57 | -0.0042725 | 26.9709 | 1.266 | 3.5171 | 3.8163 | 3.1707 | 27.4475 | 4.0796 |  | 0.4563 | 394.9736 | 0.219 | 0.5164 | 0.0256 | 0.5542 | 13.1504
1998-10-13 | 13:57 | -0.0039673 | 26.9747 | 1.266 | 3.5146 | 3.8079 | 3.1645 | 27.503 | 4.0684 |  | 0.4441 | 393.7529 | 0.219 | 0.5176 | 0.0256 | 0.5542 | 11.9297
1998-10-13 | 13:57 | -0.0039673 | 26.9747 | 1.266 | 3.5146 | 3.8079 | 3.1645 | 27.503 | 4.0684 |  | 0.4441 | 393.7529 | 0.219 | 0.5176 | 0.0256 | 0.5542 | 11.9297
1998-10-13 | 13:57 | -0.0045776 | 26.975 | 1.266 | 3.5091 | 3.8039 | 3.1658 | 27.4096 | 4.0712 |  | 0.4563 | 393.7529 | 0.219 | 0.5164 | 0.0256 | 0.5542 | 13.1504
1998-10-13 | 13:57 | -0.0045776 | 26.8876 | 1.266 | 3.4987 | 3.8013 | 3.1605 | 27.3808 | 4.0627 |  | 0.4563 | 393.7529 | 0.219 | 0.5164 | 0.0244 | 0.5542 | 10.709
1998-10-13 | 13:57 | -0.0048828 | 26.819 | 1.266 | 3.5001 | 3.7965 | 3.1544 | 27.3589 | 4.0579 |  | 0.4441 | 394.9736 | 0.3716 | 0.5164 | 0.0244 | 0.5542 | 11.9297
1998-10-13 | 13:57 | -0.0048828 | 26.915 | 1.266 | 3.5037 | 3.791 | 3.1552 | 27.3852 | 4.0531 |  | 0.4441 | 396.1943 | 0.0665 | 0.5176 | 0.0256 | 0.5542 | 10.709
1998-10-13 | 13:57 | -0.0042725 | 26.915 | 1.266 | 3.5037 | 3.791 | 3.1552 | 27.3852 | 4.0531 |  | 0.4441 | 396.1943 | 0.0665 | 0.5176 | 0.0256 | 0.5542 | 10.709
1998-10-13 | 13:57 | -0.0042725 | 26.8585 | 1.266 | 3.495 | 3.7868 | 3.1564 | 27.186 | 4.0475 |  | 0.4563 | 396.1943 | 0.219 | 0.5164 | 0.0244 | 0.5542 | 11.9297
1998-10-13 | 13:57 | -0.0045776 | 26.7395 | 1.266 | 3.4925 | 3.7888 | 3.1463 | 27.2065 | 4.0481 |  | 0.4441 | 396.1943 | 0.0665 | 0.5164 | 0.0256 | 0.5542 | 11.9297
1998-10-13 | 13:57 | -0.0042725 | 26.7461 | 1.266 | 3.4859 | 3.7822 | 3.1464 | 27.1812 | 4.0396 |  | 0.4563 | 395.584 | 0.219 | 0.5164 | 0.0256 | 0.553 | 11.9297
1998-10-13 | 13:57 | -0.0042725 | 26.7176 | 1.266 | 3.4783 | 3.7784 | 3.1432 | 27.1389 | 4.0362 |  | 0.4441 | 395.584 | 0.219 | 0.5164 | 0.0269 | 0.5542 | 11.9297
1998-10-13 | 13:57 | -0.0042725 | 26.7176 | 1.266 | 3.4783 | 3.7784 | 3.1432 | 27.1389 | 4.0362 |  | 0.4441 | 395.584 | 0.219 | 0.5164 | 0.0269 | 0.5542 | 11.9297
1998-10-13 | 13:57 | -0.0045776 | 26.6607 | 1.266 | 3.4798 | 3.7731 | 3.1359 | 27.1228 | 4.0328 |  | 0.4563 | 396.1943 | 0.0665 | 0.5176 | 0.0244 | 0.553 | 13.1504
1998-10-13 | 13:57 | -0.0042725 | 26.6607 | 1.266 | 3.4798 | 3.7731 | 3.1359 | 27.1228 | 4.0328 |  | 0.4563 | 396.1943 | 0.0665 | 0.5176 | 0.0244 | 0.553 | 13.1504
1998-10-13 | 13:57 | -0.0045776 | 26.5408 | 1.266 | 3.4762 | 3.7698 | 3.1367 | 27.1012 | 4.0321 |  | 0.4441 | 393.7529 | 0.0665 | 0.5164 | 0.0244 | 0.553 | 11.9297
1998-10-13 | 13:57 | -0.0048828 | 26.5937 | 1.266 | 3.4728 | 3.7647 | 3.1357 | 26.9761 | 4.0215 |  | 0.4441 | 393.1426 | 0.219 | 0.5164 | 0.0244 | 0.553 | 11.9297
1998-10-13 | 13:57 | -0.0042725 | 26.6106 | 1.266 | 3.4724 | 3.7649 | 3.1385 | 27.0341 | 4.015 |  | 0.4563 | 393.7529 | 0.3716 | 0.5164 | 0.0256 | 0.5542 | 13.1504
1998-10-13 | 13:57 | -0.0045776 | 26.4912 | 1.266 | 3.4628 | 3.7617 | 3.1308 | 26.939 | 4.0128 |  | 0.4441 | 393.7529 | 0.219 | 0.5164 | 0.0244 | 0.553 | 11.9297
1998-10-13 | 13:57 | -0.0045776 | 26.4902 | 1.266 | 3.4571 | 3.7628 | 3.1299 | 26.9115 | 4.0118 |  | 0.4441 | 393.7529 | 0.3716 | 0.5164 | 0.0244 | 0.5542 | 11.9297
1998-10-13 | 13:57 | -0.0042725 | 26.4674 | 1.266 | 3.4603 | 3.7584 | 3.1263 | 26.885 | 4.013 |  | 0.4563 | 393.7529 | 0.219 | 0.5164 | 0.0244 | 0.5542 | 14.3711
1998-10-13 | 13:57 | -0.0042725 | 26.441 | 1.266 | 3.4593 | 3.7542 | 3.129 | 27.0249 | 4.0115 |  | 0.4563 | 394.3633 | 0.219 | 0.5164 | 0.0269 | 0.553 | 10.709
1998-10-13 | 13:57 | -0.0045776 | 26.3192 | 1.266 | 3.458 | 3.7508 | 3.1284 | 26.8538 | 4.0075 |  | 0.4563 | 393.7529 | 0.3716 | 0.5176 | 0.0256 | 0.5542 | 11.9297
1998-10-13 | 13:57 | -0.0045776 | 26.3766 | 1.266 | 3.4555 | 3.7549 | 3.1288 | 26.875 | 4.0038 |  | 0.4686 | 394.3633 | 0.219 | 0.5164 | 0.0256 | 0.5542 | 13.1504
1998-10-13 | 13:57 | -0.0045776 | 26.4012 | 1.266 | 3.459 | 3.7539 | 3.1282 | 26.8608 | 4.009 |  | 0.4563 | 383.9873 | 0.3716 | 0.5176 | 0.0244 | 0.5542 | 11.9297
1998-10-13 | 13:57 | -0.0048828 | 26.3441 | 1.266 | 3.4578 | 3.7528 | 3.1286 | 26.8717 | 4.009 |  | 0.4441 | 384.5977 | 0.0665 | 0.5151 | 0.0256 | 0.553 | 11.9297
1998-10-13 | 13:57 | -0.0048828 | 26.3441 | 1.266 | 3.4578 | 3.7528 | 3.1286 | 26.8717 | 4.009 |  | 0.4441 | 384.5977 | 0.0665 | 0.5151 | 0.0256 | 0.553 | 11.9297
1998-10-13 | 13:57 | -0.0045776 | 26.2456 | 1.266 | 3.4537 | 3.7512 | 3.1229 | 26.8496 | 4.003 |  | 0.4441 | 383.9873 | 0.219 | 0.5164 | 0.0256 | 0.553 | 11.9297
1998-10-13 | 13:57 | -0.0045776 | 26.2807 | 1.266 | 3.4505 | 3.7507 | 3.127 | 26.7488 | 4.0012 |  | 0.4563 | 383.9873 | 0.219 | 0.5176 | 0.0256 | 0.5542 | 13.1504
1998-10-13 | 13:57 | -0.0045776 | 26.2807 | 1.266 | 3.4505 | 3.7507 | 3.127 | 26.7488 | 4.0012 |  | 0.4563 | 383.9873 | 0.219 | 0.5176 | 0.0256 | 0.5542 | 13.1504
1998-10-13 | 13:57 | -0.0042725 | 26.1709 | 1.266 | 3.4473 | 3.7483 | 3.1281 | 26.7966 | 3.9941 |  | 0.4319 | 383.9873 | 0.219 | 0.5164 | 0.0256 | 0.5542 | 11.9297
1998-10-13 | 13:57 | -0.0042725 | 26.1319 | 1.266 | 3.4463 | 3.7414 | 3.1275 | 26.7126 | 3.9955 |  | 0.4563 | 383.9873 | 0.219 | 0.5164 | 0.0256 | 0.553 | 13.1504
1998-10-13 | 13:57 | -0.0045776 | 26.17 | 1.266 | 3.4403 | 3.7402 | 3.1184 | 26.6942 | 3.9874 |  | 0.4563 | 383.9873 | 0.0665 | 0.5176 | 0.0269 | 0.5542 | 13.1504
1998-10-13 | 13:57 | -0.0042725 | 26.0909 | 1.266 | 3.4418 | 3.7315 | 3.1137 | 26.6264 | 3.9808 |  | 0.4563 | 383.9873 | 0.3716 | 0.5176 | 0.0256 | 0.5542 | 10.709
1998-10-13 | 13:57 | -0.0045776 | 26.1351 | 1.266 | 3.4399 | 3.7324 | 3.1131 | 26.6404 | 3.9802 |  | 0.4563 | 391.9219 | 0.219 | 0.5164 | 0.0244 | 0.5554 | 13.1504
1998-10-13 | 13:57 | -0.0045776 | 26.1351 | 1.266 | 3.4399 | 3.7324 | 3.1131 | 26.6404 | 3.9802 |  | 0.4563 | 391.9219 | 0.219 | 0.5164 | 0.0244 | 0.5554 | 13.1504
1998-10-13 | 13:57 | -0.0042725 | 26.1015 | 1.266 | 3.4319 | 3.7221 | 3.112 | 26.5126 | 3.9716 |  | 0.4563 | 392.5322 | 0.219 | 0.5176 | 0.0256 | 0.5542 | 13.1504
1998-10-13 | 13:57 | -0.0042725 | 26.1015 | 1.266 | 3.4319 | 3.7221 | 3.112 | 26.5126 | 3.9716 |  | 0.4563 | 392.5322 | 0.219 | 0.5176 | 0.0256 | 0.5542 | 13.1504
1998-10-13 | 13:57 | -0.0045776 | 25.7991 | 1.266 | 3.4117 | 3.7087 | 3.0897 | 26.3886 | 3.9524 |  | 0.4441 | 391.9219 | 0.219 | 0.5164 | 0.0244 | 0.5542 | 11.9297
1998-10-13 | 13:57 | -0.0042725 | 25.7991 | 1.266 | 3.4117 | 3.7087 | 3.0897 | 26.3886 | 3.9524 |  | 0.4441 | 391.9219 | 0.219 | 0.5164 | 0.0244 | 0.5542 | 11.9297
1998-10-13 | 13:57 | -0.0042725 | 25.8328 | 1.266 | 3.4196 | 3.7097 | 3.0952 | 26.4089 | 3.956 |  | 0.4563 | 391.9219 | 0.3716 | 0.5164 | 0.0256 | 0.5554 | 13.1504
1998-10-13 | 13:57 | -0.0045776 | 25.9671 | 1.266 | 3.429 | 3.722 | 3.103 | 26.4685 | 3.963 |  | 0.4319 | 391.9219 | 0.0665 | 0.5176 | 0.0256 | 0.5542 | 11.9297
1998-10-13 | 13:57 | -0.0045776 | 25.8879 | 1.266 | 3.4261 | 3.7232 | 3.1073 | 26.4547 | 3.9642 |  | 0.4441 | 391.9219 | 0.219 | 0.5151 | 0.0256 | 0.5542 | 11.9297
1998-10-13 | 13:57 | -0.0045776 | 25.8879 | 1.266 | 3.4261 | 3.7232 | 3.1073 | 26.4547 | 3.9642 |  | 0.4441 | 391.9219 | 0.219 | 0.5151 | 0.0256 | 0.5542 | 11.9297
1998-10-13 | 13:57 | -0.0042725 | 25.8281 | 1.266 | 3.4218 | 3.7218 | 3.1014 | 26.3722 | 3.9581 |  | 0.4563 | 402.2979 | 0.219 | 0.5164 | 0.0244 | 0.5542 | 13.1504
1998-10-13 | 13:57 | -0.0042725 | 25.8281 | 1.266 | 3.4218 | 3.7218 | 3.1014 | 26.3722 | 3.9581 |  | 0.4563 | 402.2979 | 0.219 | 0.5164 | 0.0244 | 0.5542 | 13.1504
1998-10-13 | 13:57 | -0.0048828 | 25.7217 | 1.266 | 3.4189 | 3.7125 | 3.1017 | 26.4415 | 3.9567 |  | 0.4808 | 402.9082 | 0.219 | 0.5176 | 0.0269 | 0.5554 | 11.9297
1998-10-13 | 13:57 | -0.0045776 | 25.7473 | 1.266 | 3.4212 | 3.7127 | 3.0991 | 26.3354 | 3.951 |  | 0.5784 | 402.2979 | 0.3716 | 0.5164 | 0.0256 | 0.5542 | 11.9297
1998-10-13 | 13:57 | -0.0045776 | 25.6951 | 1.266 | 3.4225 | 3.7125 | 3.1017 | 26.3903 | 3.9524 |  | 0.4563 | 402.9082 | 0.219 | 0.5176 | 0.0256 | 0.553 | 13.1504
1998-10-13 | 13:57 | -0.0048828 | 25.8176 | 1.266 | 3.4187 | 3.7097 | 3.1028 | 26.3354 | 3.9532 |  | 0.4563 | 402.2979 | 0.219 | 0.5176 | 0.0256 | 0.5542 | 13.1504
1998-10-13 | 13:57 | -0.0048828 | 25.7113 | 1.266 | 3.4174 | 3.7105 | 3.1007 | 26.3347 | 3.949 |  | 0.4441 | 401.6875 | 0.219 | 0.5164 | 0.0244 | 0.5542 | 11.9297
1998-10-13 | 13:57 | -0.0042725 | 25.7653 | 1.266 | 3.4123 | 3.7068 | 3.0984 | 26.287 | 3.9429 |  | 0.4441 | 401.6875 | 0.219 | 0.5176 | 0.0256 | 0.5542 | 11.9297
1998-10-13 | 13:57 | -0.0042725 | 25.7653 | 1.266 | 3.4123 | 3.7068 | 3.0984 | 26.287 | 3.9429 |  | 0.4441 | 401.6875 | 0.219 | 0.5176 | 0.0256 | 0.5542 | 11.9297
1998-10-13 | 13:57 | -0.0039673 | 25.5993 | 1.266 | 3.4027 | 3.7033 | 3.0954 | 26.2367 | 3.9357 |  | 0.4563 | 400.4668 | 0.219 | 0.5176 | 0.0256 | 0.5542 | 13.1504
1998-10-13 | 13:57 | -0.0045776 | 25.6834 | 1.266 | 3.4013 | 3.6999 | 3.0984 | 26.2982 | 3.9366 |  | 0.4441 | 399.8564 | 0.219 | 0.5164 | 0.0256 | 0.5554 | 11.9297
1998-10-13 | 13:57 | -0.0045776 | 25.7005 | 1.266 | 3.4049 | 3.6999 | 3.0975 | 26.1397 | 3.9371 |  | 0.4563 | 399.8564 | 0.219 | 0.5164 | 0.0256 | 0.5542 | 11.9297
1998-10-13 | 13:58 | -0.0045776 | 25.6129 | 1.266 | 3.4115 | 3.6994 | 3.0976 | 26.0638 | 3.9379 |  | 0.4441 | 399.8564 | 0.219 | 0.5164 | 0.0244 | 0.5542 | 13.1504
1998-10-13 | 13:58 | -0.0045776 | 25.6129 | 1.266 | 3.4115 | 3.6994 | 3.0976 | 26.0638 | 3.9379 |  | 0.4441 | 399.8564 | 0.219 | 0.5164 | 0.0244 | 0.5542 | 13.1504
1998-10-13 | 13:58 | -0.0042725 | 25.6419 | 1.266 | 3.4102 | 3.7002 | 3.098 | 26.0469 | 3.9308 |  | 0.554 | 399.8564 | 0.219 | 0.5164 | 0.0244 | 0.553 | 11.9297
1998-10-13 | 13:58 | -0.0042725 | 25.5482 | 1.266 | 3.4018 | 3.6883 | 3.0927 | 25.9322 | 3.9312 |  | 0.5784 | 399.8564 | 0.3716 | 0.5164 | 0.0269 | 0.5542 | 11.9297
1998-10-13 | 13:58 | -0.0042725 | 25.5648 | 1.266 | 3.4024 | 3.6983 | 3.0951 | 25.8484 | 3.9267 |  | 0.5784 | 400.4668 | 0.3716 | 0.5176 | 0.0256 | 0.5542 | 13.1504
1998-10-13 | 13:58 | -0.0045776 | 25.5648 | 1.266 | 3.4024 | 3.6983 | 3.0951 | 25.8484 | 3.9267 |  | 0.5784 | 400.4668 | 0.3716 | 0.5176 | 0.0256 | 0.5542 | 13.1504
1998-10-13 | 13:58 | -0.0045776 | 25.5191 | 1.266 | 3.3986 | 3.6952 | 3.094 | 25.9602 | 3.9288 |  | 0.5784 | 399.8564 | 0.219 | 0.5176 | 0.0256 | 0.553 | 13.1504
1998-10-13 | 13:58 | -0.0045776 | 25.4222 | 1.266 | 3.3942 | 3.6808 | 3.0864 | 25.7705 | 3.9196 |  | 0.5662 | 377.8838 | 0.0665 | 0.5164 | 0.0244 | 0.553 | 13.1504
1998-10-13 | 13:58 | -0.0045776 | 25.4526 | 1.266 | 3.3923 | 3.6776 | 3.0812 | 25.7767 | 3.9156 |  | 0.5662 | 377.8838 | 0.0665 | 0.5164 | 0.0256 | 0.553 | 10.709
1998-10-13 | 13:58 | -0.0045776 | 25.3703 | 1.266 | 3.3907 | 3.6798 | 3.0788 | 25.7832 | 3.9045 |  | 0.5662 | 378.4941 | 0.219 | 0.5164 | 0.0256 | 0.5542 | 13.1504
1998-10-13 | 13:58 | -0.0045776 | 25.3703 | 1.266 | 3.3907 | 3.6798 | 3.0788 | 25.7832 | 3.9045 |  | 0.5662 | 378.4941 | 0.219 | 0.5164 | 0.0256 | 0.5542 | 13.1504
1998-10-13 | 13:58 | -0.0045776 | 25.3932 | 1.266 | 3.391 | 3.6746 | 3.0787 | 25.6379 | 3.9079 |  | 0.5662 | 377.8838 | 0.3716 | 0.5164 | 0.0256 | 0.553 | 11.9297
1998-10-13 | 13:58 | -0.0042725 | 25.2819 | 1.266 | 3.3839 | 3.6763 | 3.0757 | 25.7065 | 3.9069 |  | 0.5784 | 378.4941 | 0.219 | 0.5176 | 0.0256 | 0.553 | 11.9297
1998-10-13 | 13:58 | -0.0042725 | 25.3218 | 1.266 | 3.3845 | 3.6743 | 3.0812 | 25.6379 | 3.906 |  | 0.5662 | 377.8838 | 0.219 | 0.5164 | 0.0269 | 0.5542 | 13.1504
1998-10-13 | 13:58 | -0.0045776 | 25.317 | 1.266 | 3.3883 | 3.6744 | 3.0785 | 25.6391 | 3.9058 |  | 0.5784 | 377.8838 | 0.219 | 0.5164 | 0.0256 | 0.5542 | 13.1504
1998-10-13 | 13:58 | -0.0045776 | 25.317 | 1.266 | 3.3883 | 3.6744 | 3.0785 | 25.6391 | 3.9058 |  | 0.5784 | 377.8838 | 0.219 | 0.5164 | 0.0256 | 0.5542 | 13.1504
1998-10-13 | 13:58 | -0.0042725 | 25.2697 | 1.266 | 3.3867 | 3.6672 | 3.0724 | 25.6451 | 3.9018 |  | 0.5784 | 368.7285 | 0.0665 | 0.5176 | 0.0256 | 0.553 | 13.1504
1998-10-13 | 13:58 | -0.0042725 | 25.2697 | 1.266 | 3.3867 | 3.6672 | 3.0724 | 25.6451 | 3.9018 |  | 0.5784 | 368.7285 | 0.0665 | 0.5176 | 0.0256 | 0.553 | 13.1504
1998-10-13 | 13:58 | -0.0045776 | 25.3289 | 1.266 | 3.3863 | 3.6659 | 3.0805 | 25.6447 | 3.8927 |  | 0.5662 | 368.1182 | 0.3716 | 0.5164 | 0.0256 | 0.553 | 13.1504
1998-10-13 | 13:58 | -0.0048828 | 25.2692 | 1.266 | 3.3822 | 3.6692 | 3.0756 | 25.728 | 3.8956 |  | 0.5784 | 368.7285 | 0.219 | 0.5176 | 0.0256 | 0.5542 | 13.1504
1998-10-13 | 13:58 | -0.0045776 | 25.1433 | 1.266 | 3.3789 | 3.6647 | 3.0719 | 25.6444 | 3.8949 |  | 0.554 | 368.1182 | 0.0665 | 0.5164 | 0.0256 | 0.5542 | 11.9297
1998-10-13 | 13:58 | -0.0045776 | 25.0695 | 1.266 | 3.3716 | 3.659 | 3.0668 | 25.6928 | 3.8899 |  | 0.5784 | 368.1182 | 0.3716 | 0.5164 | 0.0244 | 0.5554 | 11.9297
1998-10-13 | 13:58 | -0.0045776 | 25.3029 | 1.266 | 3.3729 | 3.6556 | 3.0659 | 25.6815 | 3.8908 |  | 0.5662 | 368.1182 | 0.219 | 0.5151 | 0.0256 | 0.5542 | 13.1504
1998-10-13 | 13:58 | -0.0045776 | 25.3029 | 1.266 | 3.3729 | 3.6556 | 3.0659 | 25.6815 | 3.8908 |  | 0.5662 | 368.1182 | 0.219 | 0.5151 | 0.0256 | 0.5542 | 13.1504
1998-10-13 | 13:58 | -0.0045776 | 25.1481 | 1.266 | 3.375 | 3.6518 | 3.066 | 25.5652 | 3.8903 |  | 0.5784 | 368.1182 | 0.219 | 0.5188 | 0.0256 | 0.5542 | 11.9297
1998-10-13 | 13:58 | -0.0045776 | 25.1481 | 1.266 | 3.375 | 3.6518 | 3.066 | 25.5652 | 3.8903 |  | 0.5784 | 368.1182 | 0.219 | 0.5188 | 0.0256 | 0.5542 | 11.9297
1998-10-13 | 13:58 | -0.0042725 | 25.0088 | 1.266 | 3.3675 | 3.655 | 3.0655 | 25.4244 | 3.878 |  | 0.5784 | 368.1182 | 0.219 | 0.5164 | 0.0256 | 0.5542 | 13.1504
1998-10-13 | 13:58 | -0.0045776 | 25.1142 | 1.266 | 3.3683 | 3.6496 | 3.0646 | 25.4442 | 3.8794 |  | 0.5906 | 366.2871 | 0.3716 | 0.5164 | 0.0256 | 0.5542 | 13.1504
1998-10-13 | 13:58 | -0.0045776 | 25.1142 | 1.266 | 3.3683 | 3.6496 | 3.0646 | 25.4442 | 3.8794 |  | 0.5906 | 366.2871 | 0.3716 | 0.5164 | 0.0256 | 0.5542 | 13.1504
1998-10-13 | 13:58 | -0.0045776 | 25.1299 | 1.266 | 3.3663 | 3.6514 | 3.0606 | 25.4475 | 3.8829 |  | 0.5906 | 365.6768 | 0.219 | 0.5176 | 0.0256 | 0.553 | 11.9297
1998-10-13 | 13:58 | -0.0045776 | 25.0589 | 1.266 | 3.3648 | 3.6458 | 3.0562 | 25.4262 | 3.8692 |  | 0.5662 | 366.2871 | 0.219 | 0.5164 | 0.0232 | 0.553 | 11.9297
1998-10-13 | 13:58 | -0.0039673 | 25.0589 | 1.266 | 3.3648 | 3.6458 | 3.0562 | 25.4262 | 3.8692 |  | 0.5662 | 366.2871 | 0.219 | 0.5164 | 0.0232 | 0.553 | 11.9297
1998-10-13 | 13:58 | -0.0039673 | 25.0832 | 1.266 | 3.3599 | 3.6446 | 3.0533 | 25.4713 | 3.868 |  | 0.5662 | 366.2871 | 0.219 | 0.5164 | 0.0256 | 0.5542 | 13.1504
1998-10-13 | 13:58 | -0.0045776 | 25.0468 | 1.266 | 3.359 | 3.6406 | 3.055 | 25.3869 | 3.8673 |  | 0.5784 | 366.2871 | 0.219 | 0.5151 | 0.0256 | 0.5542 | 13.1504
1998-10-13 | 13:58 | -0.0045776 | 25.0336 | 1.266 | 3.3601 | 3.6456 | 3.0552 | 25.3802 | 3.8636 |  | 0.5784 | 366.2871 | 0.219 | 0.5164 | 0.0256 | 0.553 | 13.1504
1998-10-13 | 13:58 | -0.0045776 | 24.8657 | 1.266 | 3.357 | 3.6357 | 3.0542 | 25.4769 | 3.8692 |  | 0.5784 | 366.2871 | 0.219 | 0.5164 | 0.0244 | 0.5542 | 13.1504
1998-10-13 | 13:58 | -0.0045776 | 24.931 | 1.266 | 3.3506 | 3.6349 | 3.0561 | 25.4195 | 3.862 |  | 0.5784 | 369.9492 | 0.3716 | 0.5164 | 0.0256 | 0.5542 | 13.1504
1998-10-13 | 13:58 | -0.0042725 | 24.931 | 1.266 | 3.3506 | 3.6349 | 3.0561 | 25.4195 | 3.862 |  | 0.5784 | 369.9492 | 0.3716 | 0.5164 | 0.0256 | 0.5542 | 13.1504
1998-10-13 | 13:58 | -0.0042725 | 24.901 | 1.266 | 3.3473 | 3.6304 | 3.0511 | 25.3635 | 3.8597 |  | 0.5662 | 385.8184 | 0.0665 | 0.5164 | 0.0256 | 0.553 | 11.9297
1998-10-13 | 13:58 | -0.0042725 | 24.901 | 1.266 | 3.3473 | 3.6304 | 3.0511 | 25.3635 | 3.8597 |  | 0.5662 | 385.8184 | 0.0665 | 0.5164 | 0.0256 | 0.553 | 11.9297
1998-10-13 | 13:58 | -0.0042725 | 24.8333 | 1.266 | 3.3418 | 3.6309 | 3.0477 | 25.3232 | 3.856 |  | 0.5906 | 386.4287 | 0.3716 | 0.5176 | 0.0269 | 0.5542 | 11.9297
1998-10-13 | 13:58 | -0.0039673 | 24.8358 | 1.266 | 3.3463 | 3.6235 | 3.0468 | 25.3257 | 3.8535 |  | 0.5784 | 385.8184 | 0.3716 | 0.5164 | 0.0256 | 0.5542 | 11.9297
1998-10-13 | 13:58 | -0.0045776 | 24.786 | 1.266 | 3.3424 | 3.624 | 3.0512 | 25.3189 | 3.8507 |  | 0.5784 | 386.4287 | 0.219 | 0.5127 | 0.0256 | 0.5542 | 13.1504
1998-10-13 | 13:58 | -0.0045776 | 24.8711 | 1.266 | 3.3432 | 3.6206 | 3.0446 | 25.2907 | 3.8517 |  | 0.5784 | 385.8184 | 0.219 | 0.5042 | 0.0244 | 0.5542 | 11.9297
1998-10-13 | 13:58 | -0.0045776 | 24.8711 | 1.266 | 3.3432 | 3.6206 | 3.0446 | 25.2907 | 3.8517 |  | 0.5784 | 385.8184 | 0.219 | 0.5042 | 0.0244 | 0.5542 | 11.9297
1998-10-13 | 13:58 | -0.0045776 | 24.7554 | 1.266 | 3.3407 | 3.6224 | 3.0441 | 25.2227 | 3.851 |  | 0.5784 | 386.4287 | 0.219 | 0.5042 | 0.0244 | 0.5554 | 10.709
1998-10-13 | 13:58 | -0.0045776 | 24.75 | 1.266 | 3.3383 | 3.6167 | 3.0455 | 25.246 | 3.8488 |  | 0.5784 | 385.8184 | 0.219 | 0.5054 | 0.0244 | 0.5542 | 11.9297
1998-10-13 | 13:58 | -0.0045776 | 24.6652 | 1.266 | 3.3405 | 3.6201 | 3.0451 | 25.088 | 3.8366 |  | 0.5784 | 400.4668 | 0.0665 | 0.5029 | 0.0256 | 0.5554 | 11.9297
1998-10-13 | 13:58 | -0.0045776 | 24.7251 | 1.266 | 3.3387 | 3.6126 | 3.045 | 25.1266 | 3.8387 |  | 0.5784 | 399.8564 | 0.219 | 0.5042 | 0.0244 | 0.5542 | 13.1504
1998-10-13 | 13:58 | -0.0048828 | 24.6942 | 1.266 | 3.3307 | 3.6122 | 3.0408 | 25.0295 | 3.8312 |  | 0.5784 | 400.4668 | 0.0665 | 0.5054 | 0.0256 | 0.5542 | 13.1504
1998-10-13 | 13:58 | -0.0039673 | 24.7739 | 1.266 | 3.3333 | 3.6021 | 3.0383 | 25.0755 | 3.825 |  | 0.5662 | 400.4668 | 0.0665 | 0.5042 | 0.0256 | 0.553 | 11.9297
1998-10-13 | 13:58 | -0.0042725 | 24.6267 | 1.266 | 3.3315 | 3.6045 | 3.0391 | 25.1146 | 3.8276 |  | 0.5784 | 399.8564 | 0.219 | 0.5042 | 0.0256 | 0.5542 | 11.9297
1998-10-13 | 13:58 | -0.0042725 | 24.7437 | 1.266 | 3.3304 | 3.6003 | 3.0367 | 24.9674 | 3.8211 |  | 0.5662 | 399.8564 | 0.3716 | 0.5042 | 0.0256 | 0.5542 | 10.709
1998-10-13 | 13:58 | -0.0042725 | 24.7437 | 1.266 | 3.3304 | 3.6003 | 3.0367 | 24.9674 | 3.8211 |  | 0.5662 | 399.8564 | 0.3716 | 0.5042 | 0.0256 | 0.5542 | 10.709
1998-10-13 | 13:58 | -0.0042725 | 24.4983 | 1.266 | 3.3195 | 3.5996 | 3.0337 | 25.0923 | 3.8175 |  | 0.5784 | 399.8564 | 0.219 | 0.5054 | 0.0256 | 0.5542 | 10.709
1998-10-13 | 13:58 | -0.0045776 | 24.5661 | 1.266 | 3.3224 | 3.5906 | 3.0329 | 24.9672 | 3.8116 |  | 0.5784 | 410.2324 | 0.3716 | 0.5042 | 0.0256 | 0.5542 | 11.9297
1998-10-13 | 13:59 | -0.0045776 | 24.5538 | 1.266 | 3.3183 | 3.5928 | 3.0334 | 24.9729 | 3.8061 |  | 0.5662 | 410.2324 | 0.3716 | 0.5054 | 0.0256 | 0.553 | 13.1504
1998-10-13 | 13:59 | -0.0045776 | 24.5738 | 1.266 | 3.321 | 3.5939 | 3.029 | 24.9516 | 3.8099 |  | 0.5784 | 409.6221 | 0.3716 | 0.5029 | 0.0244 | 0.5542 | 11.9297
1998-10-13 | 13:59 | -0.0042725 | 24.5288 | 1.266 | 3.3186 | 3.5878 | 3.0296 | 25.001 | 3.8083 |  | 0.554 | 410.2324 | 0.219 | 0.5042 | 0.0244 | 0.5554 | 11.9297
1998-10-13 | 13:59 | -0.0042725 | 24.3997 | 1.266 | 3.314 | 3.5825 | 3.0263 | 24.9155 | 3.8041 |  | 0.5784 | 410.2324 | 0.3716 | 0.5054 | 0.0269 | 0.5554 | 11.9297
1998-10-13 | 13:59 | -0.0045776 | 24.4857 | 1.266 | 3.3144 | 3.5803 | 3.0262 | 24.8923 | 3.802 |  | 0.5662 | 410.2324 | 0.0665 | 0.5042 | 0.0269 | 0.5554 | 11.9297
1998-10-13 | 13:59 | -0.0042725 | 24.4492 | 1.266 | 3.3074 | 3.5838 | 3.0246 | 24.8354 | 3.7939 |  | 0.5784 | 410.2324 | 0.219 | 0.5042 | 0.0244 | 0.5542 | 13.1504
1998-10-13 | 13:59 | -0.0042725 | 24.4433 | 1.266 | 3.307 | 3.5782 | 3.0242 | 24.8299 | 3.7956 |  | 0.5662 | 410.2324 | 0.0665 | 0.5029 | 0.0256 | 0.5542 | 11.9297
1998-10-13 | 13:59 | -0.0042725 | 24.4433 | 1.266 | 3.307 | 3.5782 | 3.0242 | 24.8299 | 3.7956 |  | 0.5662 | 410.2324 | 0.0665 | 0.5029 | 0.0256 | 0.5542 | 11.9297
1998-10-13 | 13:59 | -0.0042725 | 24.3555 | 1.266 | 3.3118 | 3.5818 | 3.0253 | 24.8229 | 3.7957 |  | 0.5784 | 410.2324 | 0.3716 | 0.5042 | 0.0256 | 0.5542 | 13.1504
1998-10-13 | 13:59 | -0.0042725 | 24.3254 | 1.266 | 3.3094 | 3.5819 | 3.0221 | 24.6797 | 3.7945 |  | 0.5784 | 404.1289 | 0.3716 | 0.5042 | 0.0256 | 0.5554 | 13.1504
1998-10-13 | 13:59 | -0.0042725 | 24.3555 | 1.266 | 3.3022 | 3.5734 | 3.0216 | 24.7423 | 3.7918 |  | 0.5784 | 404.1289 | 0.219 | 0.5042 | 0.0256 | 0.5542 | 11.9297
1998-10-13 | 13:59 | -0.0045776 | 24.3939 | 1.266 | 3.299 | 3.5695 | 3.0175 | 24.7609 | 3.7886 |  | 0.5784 | 404.7393 | 0.0665 | 0.5054 | 0.0256 | 0.5432 | 13.1504
1998-10-13 | 13:59 | -0.0045776 | 24.2809 | 1.266 | 3.2954 | 3.5715 | 3.0174 | 24.7651 | 3.7858 |  | 0.5784 | 404.1289 | 0.219 | 0.5054 | 0.0256 | 0.5444 | 11.9297
1998-10-13 | 13:59 | -0.0042725 | 24.3078 | 1.266 | 3.2974 | 3.5664 | 3.0209 | 24.7787 | 3.7857 |  | 0.5662 | 404.1289 | 0.219 | 0.5042 | 0.0244 | 0.5408 | 13.1504
1998-10-13 | 13:59 | -0.0042725 | 24.3078 | 1.266 | 3.2974 | 3.5664 | 3.0209 | 24.7787 | 3.7857 |  | 0.5662 | 404.1289 | 0.219 | 0.5042 | 0.0244 | 0.5408 | 13.1504
1998-10-13 | 13:59 | -0.0042725 | 24.2688 | 1.266 | 3.2963 | 3.5652 | 3.0132 | 24.621 | 3.7855 |  | 0.5662 | 404.1289 | 0.3716 | 0.5042 | 0.0256 | 0.542 | 11.9297
1998-10-13 | 13:59 | -0.0042725 | 24.1615 | 1.266 | 3.2856 | 3.5569 | 3.0105 | 24.6831 | 3.7717 |  | 0.5662 | 404.1289 | 0.0665 | 0.5042 | 0.0256 | 0.5408 | 13.1504
1998-10-13 | 13:59 | -0.0045776 | 24.1755 | 1.266 | 3.2841 | 3.5537 | 3.0061 | 24.621 | 3.7699 |  | 0.5662 | 391.3115 | 0.0665 | 0.5042 | 0.0256 | 0.5408 | 13.1504
1998-10-13 | 13:59 | -0.0045776 | 24.1066 | 1.266 | 3.2845 | 3.5505 | 3.0065 | 24.5512 | 3.7686 |  | 0.5662 | 392.5322 | 0.219 | 0.5042 | 0.0256 | 0.542 | 13.1504
1998-10-13 | 13:59 | -0.0045776 | 24.1066 | 1.266 | 3.2845 | 3.5505 | 3.0065 | 24.5512 | 3.7686 |  | 0.5662 | 392.5322 | 0.219 | 0.5042 | 0.0256 | 0.542 | 13.1504
1998-10-13 | 13:59 | -0.0045776 | 24.0633 | 1.266 | 3.2837 | 3.5487 | 3.0027 | 24.5401 | 3.768 |  | 0.5662 | 391.3115 | 0.219 | 0.5042 | 0.0244 | 0.5432 | 11.9297
1998-10-13 | 13:59 | -0.0045776 | 24.1071 | 1.266 | 3.2824 | 3.5474 | 3.0023 | 24.4645 | 3.767 |  | 0.5662 | 391.9219 | 0.219 | 0.5042 | 0.0256 | 0.5432 | 13.1504
1998-10-13 | 13:59 | -0.0045776 | 24.0747 | 1.266 | 3.2785 | 3.5381 | 3.0056 | 24.3992 | 3.7619 |  | 0.5784 | 391.3115 | 0.219 | 0.5042 | 0.0244 | 0.5408 | 13.1504
1998-10-13 | 13:59 | -0.0042725 | 24.0568 | 1.266 | 3.2769 | 3.5367 | 2.9998 | 24.5457 | 3.7573 |  | 0.5906 | 392.5322 | 0.0665 | 0.5042 | 0.0256 | 0.542 | 13.1504
1998-10-13 | 13:59 | -0.0042725 | 24.0568 | 1.266 | 3.2769 | 3.5367 | 2.9998 | 24.5457 | 3.7573 |  | 0.5906 | 392.5322 | 0.0665 | 0.5042 | 0.0256 | 0.542 | 13.1504
1998-10-13 | 13:59 | -0.0045776 | 24.0635 | 1.266 | 3.2799 | 3.5392 | 3.0002 | 24.4938 | 3.7541 |  | 0.5784 | 391.3115 | 0.0665 | 0.5042 | 0.0256 | 0.5432 | 13.1504
1998-10-13 | 13:59 | -0.0042725 | 23.9993 | 1.266 | 3.2789 | 3.54 | 3.0038 | 24.5097 | 3.7542 |  | 0.5662 | 385.208 | 0.219 | 0.5042 | 0.0256 | 0.5432 | 11.9297
1998-10-13 | 13:59 | -0.0042725 | 23.9983 | 1.266 | 3.2783 | 3.5392 | 3.0025 | 24.5783 | 3.758 |  | 0.5784 | 386.4287 | 0.3716 | 0.5054 | 0.0256 | 0.5432 | 11.9297
1998-10-13 | 13:59 | -0.0042725 | 24.0562 | 1.266 | 3.2806 | 3.5423 | 3.0022 | 24.574 | 3.7549 |  | 0.5784 | 387.6494 | 0.219 | 0.5042 | 0.0256 | 0.5432 | 11.9297
1998-10-13 | 13:59 | -0.0045776 | 24.0175 | 1.266 | 3.2796 | 3.5377 | 3.0034 | 24.4683 | 3.7568 |  | 0.5784 | 385.8184 | 0.219 | 0.5029 | 0.0256 | 0.542 | 11.9297
1998-10-13 | 13:59 | -0.0045776 | 24.0128 | 1.266 | 3.276 | 3.5351 | 3.0019 | 24.4466 | 3.748 |  | 0.5662 | 385.8184 | 0.219 | 0.5054 | 0.0256 | 0.5432 | 13.1504
1998-10-13 | 13:59 | -0.0042725 | 24.0812 | 1.266 | 3.2768 | 3.5353 | 3.0039 | 24.4228 | 3.7432 |  | 0.5784 | 385.8184 | 0.219 | 0.5054 | 0.0256 | 0.542 | 11.9297
1998-10-13 | 13:59 | -0.0045776 | 23.9554 | 1.266 | 3.2746 | 3.5277 | 2.9984 | 24.4048 | 3.7468 |  | 0.5662 | 385.8184 | 0.219 | 0.5054 | 0.0256 | 0.542 | 13.1504
1998-10-13 | 13:59 | -0.0045776 | 23.9554 | 1.266 | 3.2746 | 3.5277 | 2.9984 | 24.4048 | 3.7468 |  | 0.5662 | 385.8184 | 0.219 | 0.5054 | 0.0256 | 0.542 | 13.1504
1998-10-13 | 13:59 | -0.0045776 | 23.9127 | 1.266 | 3.271 | 3.5316 | 2.9994 | 24.4003 | 3.7433 |  | 0.5662 | 385.8184 | 0.0665 | 0.5042 | 0.0244 | 0.542 | 11.9297
1998-10-13 | 13:59 | -0.0042725 | 23.8479 | 1.266 | 3.2669 | 3.5264 | 2.9941 | 24.4278 | 3.7451 |  | 0.5662 | 386.4287 | 0.3716 | 0.5066 | 0.0244 | 0.5432 | 13.1504
1998-10-13 | 13:59 | -0.0042725 | 23.7653 | 1.266 | 3.2614 | 3.5314 | 2.9945 | 24.4156 | 3.741 |  | 0.5906 | 382.7666 | 0.219 | 0.5054 | 0.0256 | 0.5432 | 13.1504
1998-10-13 | 13:59 | -0.0042725 | 23.7653 | 1.266 | 3.2614 | 3.5314 | 2.9945 | 24.4156 | 3.741 |  | 0.5906 | 382.7666 | 0.219 | 0.5054 | 0.0256 | 0.5432 | 13.1504
1998-10-13 | 13:59 | -0.0045776 | 23.6638 | 1.266 | 3.2707 | 3.5276 | 2.9928 | 24.3689 | 3.7337 |  | 0.5784 | 382.1562 | 0.0665 | 0.5054 | 0.0256 | 0.5432 | 13.1504
1998-10-13 | 13:59 | -0.0045776 | 23.7461 | 1.266 | 3.2647 | 3.5294 | 2.9924 | 24.2925 | 3.731 |  | 0.5784 | 381.5459 | 0.219 | 0.5042 | 0.0269 | 0.542 | 11.9297
1998-10-13 | 13:59 | -0.0045776 | 23.7709 | 1.266 | 3.2634 | 3.5281 | 2.9902 | 24.2099 | 3.7299 |  | 0.5784 | 382.7666 | 0.3716 | 0.5054 | 0.0244 | 0.542 | 11.9297
1998-10-13 | 13:59 | -0.0045776 | 23.7659 | 1.266 | 3.2606 | 3.5204 | 2.9891 | 24.3169 | 3.7328 |  | 0.5784 | 382.1562 | 0.3716 | 0.5066 | 0.0256 | 0.542 | 11.9297
1998-10-13 | 13:59 | -0.0042725 | 23.8409 | 1.266 | 3.2592 | 3.5225 | 2.9928 | 24.3336 | 3.7256 |  | 0.5662 | 382.1562 | 0.219 | 0.5054 | 0.0256 | 0.5408 | 11.9297
1998-10-13 | 13:59 | -0.0045776 | 23.8525 | 1.266 | 3.2569 | 3.5128 | 2.9859 | 24.3208 | 3.7288 |  | 0.5784 | 382.1562 | 0.219 | 0.5054 | 0.0256 | 0.542 | 11.9297
1998-10-13 | 13:59 | -0.0045776 | 23.8525 | 1.266 | 3.2569 | 3.5128 | 2.9859 | 24.3208 | 3.7288 |  | 0.5784 | 382.1562 | 0.219 | 0.5054 | 0.0256 | 0.542 | 11.9297
1998-10-13 | 13:59 | -0.0045776 | 23.6712 | 1.266 | 3.2551 | 3.5125 | 2.9866 | 24.1586 | 3.7275 |  | 0.5906 | 382.1562 | 0.219 | 0.5042 | 0.0256 | 0.542 | 13.1504
1998-10-13 | 13:59 | -0.0042725 | 23.7213 | 1.266 | 3.2525 | 3.506 | 2.9836 | 24.152 | 3.7237 |  | 0.5906 | 393.7529 | 0.219 | 0.5042 | 0.0256 | 0.542 | 11.9297
1998-10-13 | 13:59 | -0.0045776 | 23.6508 | 1.266 | 3.2477 | 3.5088 | 2.9839 | 24.116 | 3.7266 |  | 0.5784 | 393.7529 | 0.3716 | 0.5054 | 0.0244 | 0.542 | 11.9297
1998-10-13 | 13:59 | -0.0045776 | 23.6508 | 1.266 | 3.2477 | 3.5088 | 2.9839 | 24.116 | 3.7266 |  | 0.5784 | 393.7529 | 0.3716 | 0.5054 | 0.0244 | 0.542 | 11.9297
1998-10-13 | 13:59 | -0.0045776 | 23.7419 | 1.266 | 3.251 | 3.5046 | 2.9867 | 24.1712 | 3.7192 |  | 0.5662 | 393.1426 | 0.0665 | 0.5042 | 0.0244 | 0.542 | 10.709
1998-10-13 | 13:59 | -0.0045776 | 23.6644 | 1.266 | 3.2469 | 3.5061 | 2.9798 | 24.0932 | 3.7183 |  | 0.5906 | 393.7529 | 0.3716 | 0.5054 | 0.0256 | 0.542 | 11.9297
1998-10-13 | 13:59 | -0.0045776 | 23.6968 | 1.266 | 3.2479 | 3.5077 | 2.9807 | 24.1588 | 3.7201 |  | 0.5662 | 393.7529 | 0.219 | 0.5029 | 0.0244 | 0.542 | 11.9297
1998-10-13 | 13:59 | -0.0042725 | 23.7194 | 1.266 | 3.2479 | 3.5055 | 2.9799 | 24.1619 | 3.718 |  | 0.5662 | 393.7529 | 0.219 | 0.5042 | 0.0269 | 0.542 | 14.3711
1998-10-13 | 13:59 | -0.0045776 | 23.5356 | 1.266 | 3.2455 | 3.5037 | 2.9767 | 24.0801 | 3.7168 |  | 0.5662 | 393.7529 | 0.219 | 0.5042 | 0.0256 | 0.5432 | 11.9297
1998-10-13 | 13:59 | -0.0045776 | 23.5733 | 1.266 | 3.2467 | 3.5033 | 2.9766 | 24.0439 | 3.7103 |  | 0.5784 | 393.7529 | 0.3716 | 0.5042 | 0.0269 | 0.5432 | 14.3711
1998-10-13 | 13:59 | -0.0045776 | 23.6508 | 1.266 | 3.2421 | 3.5031 | 2.9759 | 23.9857 | 3.7105 |  | 0.5784 | 393.7529 | 0.219 | 0.5042 | 0.0244 | 0.5408 | 13.1504
1998-10-13 | 13:59 | -0.0042725 | 23.6258 | 1.266 | 3.243 | 3.5009 | 2.9759 | 23.998 | 3.7098 |  | 0.5784 | 404.1289 | 0.219 | 0.5042 | 0.0256 | 0.542 | 13.1504
1998-10-13 | 13:59 | -0.0045776 | 23.5312 | 1.266 | 3.2363 | 3.5017 | 2.9709 | 23.9813 | 3.7113 |  | 0.5662 | 404.1289 | 0.219 | 0.5029 | 0.0256 | 0.542 | 11.9297
1998-10-13 | 13:59 | -0.0045776 | 23.5312 | 1.266 | 3.2363 | 3.5017 | 2.9709 | 23.9813 | 3.7113 |  | 0.5662 | 404.1289 | 0.219 | 0.5029 | 0.0256 | 0.542 | 11.9297
1998-10-13 | 14:00 | -0.0045776 | 23.5488 | 1.266 | 3.234 | 3.4961 | 2.9708 | 24.0154 | 3.7081 |  | 0.5906 | 404.1289 | 0.219 | 0.5054 | 0.0244 | 0.542 | 11.9297
1998-10-13 | 14:00 | -0.0045776 | 23.5488 | 1.266 | 3.234 | 3.4961 | 2.9708 | 24.0154 | 3.7081 |  | 0.5906 | 404.1289 | 0.219 | 0.5054 | 0.0244 | 0.542 | 11.9297
1998-10-13 | 14:00 | -0.0045776 | 23.4201 | 1.266 | 3.2318 | 3.4905 | 2.9686 | 23.9613 | 3.6979 |  | 0.5784 | 405.3496 | 0.0665 | 0.5054 | 0.0256 | 0.5432 | 11.9297
1998-10-13 | 14:00 | -0.0045776 | 23.4907 | 1.266 | 3.2309 | 3.488 | 2.9669 | 23.878 | 3.705 |  | 0.5662 | 404.1289 | 0.219 | 0.5042 | 0.0256 | 0.5408 | 13.1504
1998-10-13 | 14:00 | -0.0042725 | 23.4341 | 1.266 | 3.2328 | 3.4929 | 2.9661 | 23.8612 | 3.7011 |  | 0.5784 | 404.1289 | 0.3716 | 0.5029 | 0.0244 | 0.542 | 13.1504
1998-10-13 | 14:00 | -0.0042725 | 23.4341 | 1.266 | 3.228 | 3.4888 | 2.9666 | 23.8671 | 3.696 |  | 0.5784 | 403.5186 | 0.219 | 0.5042 | 0.0244 | 0.5408 | 10.709
1998-10-13 | 14:00 | -0.0042725 | 23.376 | 1.266 | 3.225 | 3.4884 | 2.9653 | 23.9384 | 3.6858 |  | 0.5784 | 404.1289 | 0.3716 | 0.5054 | 0.0256 | 0.542 | 13.1504
1998-10-13 | 14:00 | -0.0045776 | 23.5488 | 1.266 | 3.231 | 3.4861 | 2.9635 | 23.8726 | 3.6871 |  | 0.5784 | 415.7256 | 0.0665 | 0.5042 | 0.0256 | 0.5408 | 11.9297
1998-10-13 | 14:00 | -0.0045776 | 23.4791 | 1.266 | 3.2298 | 3.4885 | 2.9691 | 23.915 | 3.6879 |  | 0.5662 | 415.7256 | 0.0665 | 0.5042 | 0.0256 | 0.5432 | 11.9297
1998-10-13 | 14:00 | -0.0042725 | 23.3696 | 1.266 | 3.2263 | 3.4862 | 2.9657 | 23.8609 | 3.683 |  | 0.5906 | 416.3359 | 0.3716 | 0.5054 | 0.0269 | 0.5432 | 14.3711
1998-10-13 | 14:00 | -0.0048828 | 23.3627 | 1.266 | 3.2237 | 3.4842 | 2.9656 | 23.8247 | 3.6837 |  | 0.5906 | 416.3359 | 0.0665 | 0.5042 | 0.0232 | 0.542 | 11.9297
1998-10-13 | 14:00 | -0.0045776 | 23.3957 | 1.266 | 3.2242 | 3.4811 | 2.9623 | 23.8674 | 3.6838 |  | 0.5784 | 415.7256 | 0.3716 | 0.5042 | 0.0269 | 0.542 | 13.1504
1998-10-13 | 14:00 | -0.0042725 | 23.4086 | 1.266 | 3.2208 | 3.4808 | 2.9598 | 23.8495 | 3.6814 |  | 0.5784 | 415.7256 | 0.0665 | 0.5054 | 0.0244 | 0.542 | 13.1504
1998-10-13 | 14:00 | -0.0045776 | 23.2862 | 1.266 | 3.2208 | 3.4785 | 2.964 | 23.8076 | 3.6804 |  | 0.5662 | 415.7256 | 0.219 | 0.5042 | 0.0244 | 0.5432 | 11.9297
1998-10-13 | 14:00 | -0.0045776 | 23.3258 | 1.266 | 3.2209 | 3.478 | 2.9607 | 23.7546 | 3.6778 |  | 0.5662 | 416.3359 | 0.3716 | 0.5042 | 0.0256 | 0.542 | 11.9297
1998-10-13 | 14:00 | -0.0045776 | 23.3258 | 1.266 | 3.2209 | 3.478 | 2.9607 | 23.7546 | 3.6778 |  | 0.5662 | 416.3359 | 0.3716 | 0.5042 | 0.0256 | 0.542 | 11.9297
1998-10-13 | 14:00 | -0.0042725 | 23.2412 | 1.266 | 3.2186 | 3.4747 | 2.9607 | 23.8019 | 3.696 |  | 0.5784 | 406.5703 | 0.219 | 0.5042 | 0.0256 | 0.542 | 11.9297
1998-10-13 | 14:00 | -0.0042725 | 23.2412 | 1.266 | 3.2186 | 3.4747 | 2.9607 | 23.8019 | 3.696 |  | 0.5784 | 406.5703 | 0.219 | 0.5042 | 0.0256 | 0.542 | 11.9297
1998-10-13 | 14:00 | -0.0042725 | 23.2092 | 1.266 | 3.2144 | 3.467 | 2.9581 | 23.7963 | 3.7012 |  | 0.5784 | 405.96 | 0.219 | 0.5042 | 0.0256 | 0.5408 | 10.709
1998-10-13 | 14:00 | -0.0042725 | 23.2092 | 1.266 | 3.2144 | 3.467 | 2.9581 | 23.7963 | 3.7012 |  | 0.5784 | 405.96 | 0.219 | 0.5042 | 0.0256 | 0.5408 | 10.709
1998-10-13 | 14:00 | -0.0045776 | 23.2433 | 1.266 | 3.212 | 3.4692 | 2.9537 | 23.792 | 3.6967 |  | 0.5784 | 406.5703 | 0.0665 | 0.5042 | 0.0269 | 0.542 | 11.9297
1998-10-13 | 14:00 | -0.0042725 | 23.2289 | 1.266 | 3.2097 | 3.4696 | 2.9535 | 23.6946 | 3.69 |  | 0.4441 | 405.96 | 0.0665 | 0.5042 | 0.0256 | 0.542 | 13.1504
1998-10-13 | 14:00 | -0.0042725 | 23.1978 | 1.266 | 3.2098 | 3.4675 | 2.9541 | 23.5995 | 3.6871 |  | 0.4686 | 405.3496 | 0.219 | 0.5042 | 0.0269 | 0.542 | 11.9297
1998-10-13 | 14:00 | -0.0045776 | 23.1249 | 1.266 | 3.2096 | 3.4641 | 2.9526 | 23.586 | 3.6788 |  | 0.4563 | 405.96 | 0.219 | 0.5042 | 0.0244 | 0.5408 | 11.9297
1998-10-13 | 14:00 | -0.0042725 | 23.0855 | 1.266 | 3.204 | 3.4621 | 2.9496 | 23.6398 | 3.6821 |  | 0.4563 | 406.5703 | 0.219 | 0.5042 | 0.0244 | 0.542 | 10.709
1998-10-13 | 14:00 | -0.0042725 | 23.1383 | 1.266 | 3.2006 | 3.4535 | 2.9437 | 23.5864 | 3.6747 |  | 0.4563 | 405.96 | 0.3716 | 0.5054 | 0.0244 | 0.542 | 11.9297
1998-10-13 | 14:00 | -0.0045776 | 22.9994 | 1.266 | 3.1982 | 3.4558 | 2.9443 | 23.4996 | 3.6799 |  | 0.4441 | 393.1426 | 0.219 | 0.5042 | 0.0256 | 0.542 | 13.1504
1998-10-13 | 14:00 | -0.0045776 | 22.9994 | 1.266 | 3.1982 | 3.4558 | 2.9443 | 23.4996 | 3.6799 |  | 0.4441 | 393.1426 | 0.219 | 0.5042 | 0.0256 | 0.542 | 13.1504
1998-10-13 | 14:00 | -0.0042725 | 23.0991 | 1.266 | 3.198 | 3.4509 | 2.9402 | 23.556 | 3.6706 |  | 0.4563 | 393.7529 | 0.219 | 0.5054 | 0.0256 | 0.5432 | 13.1504
1998-10-13 | 14:00 | -0.0045776 | 23.0459 | 1.266 | 3.1978 | 3.4501 | 2.9392 | 23.4398 | 3.6694 |  | 0.4563 | 394.9736 | 0.3716 | 0.5054 | 0.0256 | 0.5408 | 11.9297
1998-10-13 | 14:00 | -0.0042725 | 22.9627 | 1.266 | 3.1963 | 3.4581 | 2.9433 | 23.5203 | 3.6683 |  | 0.5784 | 393.7529 | 0.3716 | 0.5042 | 0.0256 | 0.542 | 11.9297
1998-10-13 | 14:00 | -0.0048828 | 22.9625 | 1.266 | 3.1959 | 3.4519 | 2.9424 | 23.5322 | 3.6614 |  | 0.4441 | 394.3633 | 0.0665 | 0.5054 | 0.0256 | 0.542 | 11.9297
1998-10-13 | 14:00 | -0.0048828 | 22.9625 | 1.266 | 3.1959 | 3.4519 | 2.9424 | 23.5322 | 3.6614 |  | 0.4441 | 394.3633 | 0.0665 | 0.5054 | 0.0256 | 0.542 | 11.9297
1998-10-13 | 14:00 | -0.0042725 | 22.9298 | 1.266 | 3.1924 | 3.4535 | 2.9385 | 23.508 | 3.6656 |  | 0.4563 | 394.9736 | 0.219 | 0.5042 | 0.0256 | 0.542 | 13.1504
1998-10-13 | 14:00 | -0.0042725 | 22.9764 | 1.266 | 3.1912 | 3.451 | 2.9386 | 23.4725 | 3.667 |  | 0.4563 | 393.7529 | 0.0665 | 0.5042 | 0.0256 | 0.542 | 11.9297
1998-10-13 | 14:00 | -0.0045776 | 23.0276 | 1.266 | 3.1937 | 3.4486 | 2.9368 | 23.4654 | 3.66 |  | 0.5662 | 393.7529 | 0.219 | 0.5042 | 0.0256 | 0.5432 | 13.1504
1998-10-13 | 14:00 | -0.0042725 | 23.0015 | 1.266 | 3.1906 | 3.4486 | 2.9402 | 23.4654 | 3.6573 |  | 0.5784 | 375.4424 | 0.3716 | 0.5042 | 0.0256 | 0.542 | 11.9297
1998-10-13 | 14:00 | -0.0042725 | 23.0015 | 1.266 | 3.1906 | 3.4486 | 2.9402 | 23.4654 | 3.6573 |  | 0.5784 | 375.4424 | 0.3716 | 0.5042 | 0.0256 | 0.542 | 11.9297
1998-10-13 | 14:00 | -0.0045776 | 22.8963 | 1.266 | 3.1901 | 3.4349 | 2.9393 | 23.4163 | 3.648 |  | 0.5784 | 375.4424 | 0.0665 | 0.5042 | 0.0244 | 0.542 | 13.1504
1998-10-13 | 14:00 | -0.0045776 | 22.8963 | 1.266 | 3.1901 | 3.4349 | 2.9393 | 23.4163 | 3.648 |  | 0.5784 | 375.4424 | 0.0665 | 0.5042 | 0.0244 | 0.542 | 13.1504
1998-10-13 | 14:00 | -0.0045776 | 22.9037 | 1.266 | 3.1842 | 3.4334 | 2.9299 | 23.4536 | 3.6453 |  | 0.5784 | 376.0527 | 0.219 | 0.5042 | 0.0256 | 0.542 | 10.709
1998-10-13 | 14:00 | -0.0042725 | 22.8635 | 1.266 | 3.1745 | 3.4245 | 2.929 | 23.3128 | 3.6377 |  | 0.5784 | 376.6631 | 0.219 | 0.5042 | 0.0244 | 0.542 | 11.9297
1998-10-13 | 14:00 | -0.0042725 | 22.8635 | 1.266 | 3.1745 | 3.4245 | 2.929 | 23.3128 | 3.6377 |  | 0.5784 | 376.6631 | 0.219 | 0.5042 | 0.0244 | 0.542 | 11.9297
1998-10-13 | 14:00 | -0.0045776 | 22.7923 | 1.266 | 3.1746 | 3.4217 | 2.9274 | 23.4358 | 3.6389 |  | 0.5784 | 376.6631 | 0.219 | 0.5042 | 0.0256 | 0.542 | 11.9297
1998-10-13 | 14:00 | -0.0045776 | 22.7928 | 1.266 | 3.1729 | 3.4191 | 2.9296 | 23.3267 | 3.6351 |  | 0.4563 | 376.6631 | 0.3716 | 0.5054 | 0.0244 | 0.5408 | 13.1504
1998-10-13 | 14:00 | -0.0045776 | 22.7522 | 1.266 | 3.1702 | 3.4144 | 2.9278 | 23.3135 | 3.6319 |  | 0.4563 | 376.0527 | 0.0665 | 0.5042 | 0.0256 | 0.542 | 11.9297
1998-10-13 | 14:00 | -0.0045776 | 22.8834 | 1.266 | 3.1706 | 3.4196 | 2.9234 | 23.2641 | 3.6325 |  | 0.4563 | 371.7803 | 0.0665 | 0.5042 | 0.0256 | 0.542 | 10.709
1998-10-13 | 14:00 | -0.0045776 | 22.7261 | 1.266 | 3.175 | 3.4187 | 2.9261 | 23.3443 | 3.6385 |  | 0.4441 | 371.7803 | 0.0665 | 0.5042 | 0.0244 | 0.542 | 11.9297
1998-10-13 | 14:00 | -0.0048828 | 22.746 | 1.266 | 3.1733 | 3.4207 | 2.9274 | 23.2894 | 3.6371 |  | 0.4563 | 371.7803 | 0.3716 | 0.5054 | 0.0256 | 0.542 | 13.1504
1998-10-13 | 14:00 | -0.0048828 | 22.7847 | 1.266 | 3.1701 | 3.4209 | 2.9243 | 23.2397 | 3.6277 |  | 0.4441 | 372.3906 | 0.219 | 0.5042 | 0.0244 | 0.5432 | 11.9297
1998-10-13 | 14:00 | -0.0045776 | 22.7589 | 1.266 | 3.1685 | 3.4226 | 2.9278 | 23.3319 | 3.6295 |  | 0.4563 | 372.3906 | 0.219 | 0.5054 | 0.0256 | 0.542 | 13.1504
1998-10-13 | 14:00 | -0.0042725 | 22.7843 | 1.266 | 3.1692 | 3.4172 | 2.9255 | 23.3065 | 3.6262 |  | 0.4563 | 371.7803 | 0.219 | 0.5054 | 0.0256 | 0.542 | 11.9297
1998-10-13 | 14:00 | -0.0042725 | 22.7193 | 1.266 | 3.1676 | 3.4177 | 2.9291 | 23.1421 | 3.6281 |  | 0.4563 | 371.7803 | 0.0665 | 0.5054 | 0.0256 | 0.5432 | 13.1504
1998-10-13 | 14:00 | -0.0039673 | 22.8774 | 1.266 | 3.1667 | 3.4121 | 2.9286 | 23.1973 | 3.6295 |  | 0.4686 | 372.3906 | 0.219 | 0.5066 | 0.0244 | 0.542 | 11.9297
1998-10-13 | 14:00 | -0.0042725 | 22.7327 | 1.266 | 3.1632 | 3.4115 | 2.9179 | 23.1853 | 3.634 |  | 0.4441 | 371.7803 | 0.219 | 0.5054 | 0.0256 | 0.542 | 11.9297
1998-10-13 | 14:00 | -0.0042725 | 22.6594 | 1.266 | 3.1592 | 3.4085 | 2.9191 | 23.2031 | 3.6263 |  | 0.4563 | 371.7803 | 0.219 | 0.5042 | 0.0256 | 0.542 | 11.9297
1998-10-13 | 14:00 | -0.0042725 | 22.6146 | 1.266 | 3.1542 | 3.406 | 2.9115 | 23.1372 | 3.6158 |  | 0.4563 | 378.4941 | 0.3716 | 0.5042 | 0.0244 | 0.5432 | 10.709
1998-10-13 | 14:01 | -0.0042725 | 22.6204 | 1.266 | 3.1536 | 3.4086 | 2.917 | 23.1671 | 3.6233 |  | 0.4563 | 378.4941 | 0.0665 | 0.5042 | 0.0256 | 0.542 | 11.9297
1998-10-13 | 14:01 | -0.0045776 | 22.5537 | 1.266 | 3.1567 | 3.4043 | 2.9114 | 23.2466 | 3.6181 |  | 0.4441 | 377.8838 | 0.0665 | 0.5042 | 0.0269 | 0.542 | 11.9297
1998-10-13 | 14:01 | -0.0045776 | 22.5537 | 1.266 | 3.1567 | 3.4043 | 2.9114 | 23.2466 | 3.6181 |  | 0.4441 | 377.8838 | 0.0665 | 0.5042 | 0.0269 | 0.542 | 11.9297
1998-10-13 | 14:01 | -0.0045776 | 22.5668 | 1.266 | 3.1593 | 3.4062 | 2.9139 | 23.2953 | 3.6104 |  | 0.4563 | 377.8838 | 0.219 | 0.5054 | 0.0256 | 0.5432 | 13.1504
1998-10-13 | 14:01 | -0.0045776 | 22.5206 | 1.266 | 3.1536 | 3.4053 | 2.9118 | 23.0007 | 3.6153 |  | 0.5784 | 377.8838 | 0.219 | 0.5042 | 0.0244 | 0.542 | 11.9297
1998-10-13 | 14:01 | -0.0042725 | 22.5001 | 1.266 | 3.1566 | 3.4046 | 2.9118 | 23.0126 | 3.617 |  | 0.5784 | 377.8838 | 0.219 | 0.5054 | 0.0269 | 0.542 | 13.1504
1998-10-13 | 14:01 | -0.0039673 | 22.6002 | 1.266 | 3.1545 | 3.4026 | 2.9127 | 23.0375 | 3.6108 |  | 0.5784 | 377.8838 | 0.219 | 0.5042 | 0.0244 | 0.5408 | 11.9297
1998-10-13 | 14:01 | -0.0048828 | 22.6002 | 1.266 | 3.1545 | 3.4026 | 2.9127 | 23.0375 | 3.6108 |  | 0.5784 | 377.8838 | 0.219 | 0.5042 | 0.0244 | 0.5408 | 11.9297
1998-10-13 | 14:01 | -0.0042725 | 22.4791 | 1.266 | 3.149 | 3.4038 | 2.9117 | 23.0239 | 3.5984 |  | 0.5784 | 385.8184 | 0.219 | 0.5017 | 0.0256 | 0.542 | 11.9297
1998-10-13 | 14:01 | -0.0048828 | 22.5256 | 1.266 | 3.149 | 3.4008 | 2.9073 | 23.1101 | 3.5963 |  | 0.5784 | 385.8184 | 0.3716 | 0.5054 | 0.0269 | 0.5432 | 13.1504
1998-10-13 | 14:01 | -0.0048828 | 22.5256 | 1.266 | 3.149 | 3.4008 | 2.9073 | 23.1101 | 3.5963 |  | 0.5784 | 385.8184 | 0.3716 | 0.5054 | 0.0269 | 0.5432 | 13.1504
1998-10-13 | 14:01 | -0.0045776 | 22.3855 | 1.266 | 3.149 | 3.3909 | 2.9038 | 22.9931 | 3.5918 |  | 0.6028 | 387.0391 | 0.219 | 0.5054 | 0.0256 | 0.542 | 11.9297
1998-10-13 | 14:01 | -0.0045776 | 22.3855 | 1.266 | 3.149 | 3.3909 | 2.9038 | 22.9931 | 3.5918 |  | 0.6028 | 387.0391 | 0.219 | 0.5054 | 0.0256 | 0.542 | 11.9297
1998-10-13 | 14:01 | -0.0042725 | 22.3264 | 1.266 | 3.1417 | 3.3947 | 2.9062 | 22.9077 | 3.5923 |  | 0.5784 | 385.8184 | 0.219 | 0.5054 | 0.0244 | 0.542 | 13.1504
1998-10-13 | 14:01 | -0.0042725 | 22.3264 | 1.266 | 3.1417 | 3.3947 | 2.9062 | 22.9077 | 3.5923 |  | 0.5784 | 385.8184 | 0.219 | 0.5054 | 0.0244 | 0.542 | 13.1504
1998-10-13 | 14:01 | -0.0045776 | 22.5196 | 1.266 | 3.1464 | 3.389 | 2.9043 | 22.9811 | 3.5915 |  | 0.5784 | 386.4287 | 0.3716 | 0.5042 | 0.0256 | 0.542 | 13.1504
1998-10-13 | 14:01 | -0.0045776 | 22.3185 | 1.266 | 3.142 | 3.3886 | 2.9034 | 22.8941 | 3.5939 |  | 0.5784 | 386.4287 | 0.219 | 0.5042 | 0.0256 | 0.5432 | 14.3711
1998-10-13 | 14:01 | -0.0042725 | 22.3452 | 1.266 | 3.1411 | 3.3899 | 2.9034 | 22.8814 | 3.5953 |  | 0.5662 | 386.4287 | 0.219 | 0.5042 | 0.0244 | 0.542 | 13.1504
1998-10-13 | 14:01 | -0.0042725 | 22.3452 | 1.266 | 3.1411 | 3.3899 | 2.9034 | 22.8814 | 3.5953 |  | 0.5662 | 386.4287 | 0.219 | 0.5042 | 0.0244 | 0.542 | 13.1504
1998-10-13 | 14:01 | -0.0045776 | 22.2985 | 1.266 | 3.1411 | 3.3847 | 2.9039 | 22.9129 | 3.5908 |  | 0.5784 | 402.2979 | 0.219 | 0.5054 | 0.0244 | 0.542 | 13.1504
1998-10-13 | 14:01 | -0.0045776 | 22.4189 | 1.266 | 3.138 | 3.38 | 2.8938 | 22.8441 | 3.5883 |  | 0.5662 | 402.2979 | 0.219 | 0.5042 | 0.0256 | 0.542 | 11.9297
1998-10-13 | 14:01 | -0.0045776 | 22.4189 | 1.266 | 3.138 | 3.38 | 2.8938 | 22.8441 | 3.5883 |  | 0.5662 | 402.2979 | 0.219 | 0.5042 | 0.0256 | 0.542 | 11.9297
1998-10-13 | 14:01 | -0.0045776 | 22.1912 | 1.266 | 3.1319 | 3.3771 | 2.8979 | 22.814 | 3.5786 |  | 0.5784 | 402.2979 | 0.219 | 0.5054 | 0.0281 | 0.5432 | 13.1504
1998-10-13 | 14:01 | -0.0045776 | 22.3058 | 1.266 | 3.1306 | 3.3731 | 2.8974 | 22.8327 | 3.5797 |  | 0.4563 | 402.2979 | 0.219 | 0.5042 | 0.0244 | 0.542 | 11.9297
1998-10-13 | 14:01 | -0.0045776 | 22.2383 | 1.266 | 3.127 | 3.3711 | 2.897 | 22.8262 | 3.5811 |  | 0.4563 | 402.2979 | 0.219 | 0.5042 | 0.0256 | 0.5432 | 11.9297
1998-10-13 | 14:01 | -0.0045776 | 22.2383 | 1.266 | 3.127 | 3.3711 | 2.897 | 22.8262 | 3.5811 |  | 0.4563 | 402.2979 | 0.219 | 0.5042 | 0.0256 | 0.5432 | 11.9297
1998-10-13 | 14:01 | -0.005188 | 22.2712 | 1.266 | 3.126 | 3.3673 | 2.8894 | 22.788 | 3.5715 |  | 0.4686 | 401.6875 | 0.3716 | 0.5042 | 0.0244 | 0.5432 | 13.1504
1998-10-13 | 14:01 | -0.0048828 | 22.2315 | 1.266 | 3.1208 | 3.3688 | 2.8878 | 22.7326 | 3.5642 |  | 0.5662 | 402.2979 | 0.219 | 0.5054 | 0.0244 | 0.5408 | 10.709
1998-10-13 | 14:01 | -0.0045776 | 22.2315 | 1.266 | 3.1208 | 3.3688 | 2.8878 | 22.7326 | 3.5642 |  | 0.5662 | 402.2979 | 0.219 | 0.5054 | 0.0244 | 0.5408 | 10.709
1998-10-13 | 14:01 | -0.0045776 | 22.2589 | 1.266 | 3.1227 | 3.3678 | 2.8865 | 22.758 | 3.5646 |  | 0.5784 | 398.0254 | 0.3716 | 0.5042 | 0.0256 | 0.542 | 13.1504
1998-10-13 | 14:01 | -0.0045776 | 22.1225 | 1.266 | 3.1247 | 3.371 | 2.8864 | 22.6691 | 3.5623 |  | 0.5662 | 396.8047 | 0.219 | 0.5054 | 0.0244 | 0.5408 | 11.9297
1998-10-13 | 14:01 | -0.0042725 | 22.2846 | 1.266 | 3.1256 | 3.3673 | 2.8951 | 22.763 | 3.5676 |  | 0.5662 | 398.0254 | 0.219 | 0.5042 | 0.0256 | 0.542 | 13.1504
1998-10-13 | 14:01 | -0.0042725 | 22.1009 | 1.266 | 3.1281 | 3.3728 | 2.8954 | 22.8242 | 3.5625 |  | 0.5784 | 398.6357 | 0.219 | 0.5042 | 0.0244 | 0.5432 | 11.9297
1998-10-13 | 14:01 | -0.0042725 | 22.1416 | 1.266 | 3.1214 | 3.3685 | 2.8941 | 22.8117 | 3.5646 |  | 0.5662 | 398.0254 | 0.219 | 0.5042 | 0.0256 | 0.542 | 11.9297
1998-10-13 | 14:01 | -0.0042725 | 22.1699 | 1.266 | 3.1247 | 3.3713 | 2.8921 | 22.8316 | 3.5715 |  | 0.5784 | 398.0254 | 0.3716 | 0.5042 | 0.0269 | 0.5432 | 14.3711
1998-10-13 | 14:01 | -0.0045776 | 22.2385 | 1.266 | 3.1253 | 3.3761 | 2.8926 | 22.7265 | 3.5709 |  | 0.4563 | 398.6357 | 0.3716 | 0.5042 | 0.0256 | 0.542 | 13.1504
1998-10-13 | 14:01 | -0.0042725 | 22.2237 | 1.266 | 3.1202 | 3.376 | 2.8942 | 22.7503 | 3.5697 |  | 0.4563 | 398.0254 | 0.219 | 0.5054 | 0.0244 | 0.5432 | 11.9297
1998-10-13 | 14:01 | -0.0045776 | 22.2037 | 1.266 | 3.1234 | 3.3647 | 2.8908 | 22.713 | 3.569 |  | 0.4563 | 398.0254 | 0.219 | 0.5042 | 0.0256 | 0.5408 | 13.1504
1998-10-13 | 14:01 | -0.0042725 | 22.225 | 1.266 | 3.1213 | 3.3631 | 2.8939 | 22.7077 | 3.5642 |  | 0.4441 | 390.0908 | 0.219 | 0.5042 | 0.0256 | 0.542 | 11.9297
1998-10-13 | 14:01 | -0.0045776 | 22.0815 | 1.266 | 3.122 | 3.359 | 2.8885 | 22.7128 | 3.563 |  | 0.4686 | 390.0908 | 0.3716 | 0.5029 | 0.0256 | 0.5432 | 11.9297
1998-10-13 | 14:01 | -0.0045776 | 22.0896 | 1.266 | 3.12 | 3.3625 | 2.89 | 22.6952 | 3.5635 |  | 0.4563 | 388.8701 | 0.3716 | 0.5042 | 0.0256 | 0.542 | 11.9297
1998-10-13 | 14:01 | -0.0045776 | 21.967 | 1.266 | 3.1191 | 3.3648 | 2.8883 | 22.7077 | 3.561 |  | 0.4563 | 390.0908 | 0.219 | 0.5054 | 0.0256 | 0.542 | 13.1504
1998-10-13 | 14:01 | -0.0045776 | 22.076 | 1.266 | 3.1142 | 3.3628 | 2.8883 | 22.5507 | 3.5575 |  | 0.4686 | 389.4805 | 0.3716 | 0.5042 | 0.0256 | 0.542 | 11.9297
1998-10-13 | 14:01 | -0.0045776 | 22.0133 | 1.266 | 3.1118 | 3.3566 | 2.8837 | 22.5807 | 3.5467 |  | 0.4563 | 390.0908 | 0.219 | 0.5042 | 0.0256 | 0.542 | 11.9297
1998-10-13 | 14:01 | -0.0045776 | 22.0199 | 1.266 | 3.1122 | 3.3589 | 2.8832 | 22.6873 | 3.5481 |  | 0.4563 | 390.0908 | 0.219 | 0.5042 | 0.0256 | 0.542 | 11.9297
1998-10-13 | 14:01 | -0.0045776 | 22.0826 | 1.266 | 3.1061 | 3.3588 | 2.8839 | 22.5819 | 3.5451 |  | 0.4563 | 390.0908 | 0.3716 | 0.5042 | 0.0256 | 0.542 | 13.1504
1998-10-13 | 14:01 | -0.0045776 | 22.0826 | 1.266 | 3.1061 | 3.3588 | 2.8839 | 22.5819 | 3.5451 |  | 0.4563 | 390.0908 | 0.3716 | 0.5042 | 0.0256 | 0.542 | 13.1504
1998-10-13 | 14:01 | -0.0045776 | 21.98 | 1.266 | 3.1083 | 3.3577 | 2.8834 | 22.5941 | 3.544 |  | 0.4563 | 390.0908 | 0.0665 | 0.5054 | 0.0256 | 0.542 | 13.1504
1998-10-13 | 14:01 | -0.0042725 | 22.0286 | 1.266 | 3.1075 | 3.3565 | 2.8821 | 22.5572 | 3.5416 |  | 0.4563 | 382.7666 | 0.219 | 0.5054 | 0.0244 | 0.5432 | 13.1504
1998-10-13 | 14:01 | -0.0042725 | 21.9941 | 1.266 | 3.107 | 3.3544 | 2.8777 | 22.4493 | 3.5419 |  | 0.4686 | 382.1562 | 0.219 | 0.5054 | 0.0269 | 0.542 | 11.9297
1998-10-13 | 14:01 | -0.0042725 | 21.8855 | 1.266 | 3.1049 | 3.3562 | 2.8782 | 22.6079 | 3.5427 |  | 0.4441 | 382.1562 | 0.0665 | 0.5054 | 0.0244 | 0.542 | 11.9297
1998-10-13 | 14:01 | -0.0045776 | 21.9863 | 1.266 | 3.1131 | 3.3529 | 2.8767 | 22.6061 | 3.5464 |  | 0.4563 | 381.5459 | 0.0665 | 0.5042 | 0.0244 | 0.542 | 11.9297
1998-10-13 | 14:01 | -0.0045776 | 21.8992 | 1.266 | 3.1107 | 3.3535 | 2.8743 | 22.6016 | 3.5402 |  | 0.4563 | 382.7666 | 0.219 | 0.5042 | 0.0256 | 0.5432 | 13.1504
1998-10-13 | 14:01 | -0.0045776 | 21.768 | 1.266 | 3.1097 | 3.3511 | 2.8768 | 22.4873 | 3.5408 |  | 0.4441 | 381.5459 | 0.0665 | 0.5054 | 0.0244 | 0.5432 | 11.9297
1998-10-13 | 14:01 | -0.0045776 | 21.9035 | 1.266 | 3.1072 | 3.3404 | 2.8788 | 22.5738 | 3.5406 |  | 0.4563 | 381.5459 | 0.219 | 0.5042 | 0.0256 | 0.542 | 13.1504
1998-10-13 | 14:01 | -0.0042725 | 21.9602 | 1.266 | 3.1026 | 3.342 | 2.8747 | 22.5065 | 3.5419 |  | 0.4563 | 382.1562 | 0.3716 | 0.5042 | 0.0256 | 0.542 | 11.9297
1998-10-13 | 14:01 | -0.0048828 | 21.7886 | 1.266 | 3.1012 | 3.339 | 2.8742 | 22.5756 | 3.5429 |  | 0.4563 | 382.1562 | 0.219 | 0.5042 | 0.0256 | 0.5432 | 13.1504
1998-10-13 | 14:01 | -0.0045776 | 21.7886 | 1.266 | 3.1012 | 3.339 | 2.8742 | 22.5756 | 3.5429 |  | 0.4563 | 382.1562 | 0.219 | 0.5042 | 0.0256 | 0.5432 | 13.1504
1998-10-13 | 14:01 | -0.0042725 | 21.8585 | 1.266 | 3.0942 | 3.3395 | 2.873 | 22.3617 | 3.5335 |  | 0.4563 | 369.9492 | 0.3716 | 0.5042 | 0.0269 | 0.542 | 11.9297
1998-10-13 | 14:01 | -0.0042725 | 21.9063 | 1.266 | 3.0973 | 3.3378 | 2.8708 | 22.406 | 3.5303 |  | 0.4563 | 369.3389 | 0.0665 | 0.5054 | 0.0256 | 0.542 | 13.1504
1998-10-13 | 14:02 | -0.0045776 | 21.7607 | 1.266 | 3.0909 | 3.3362 | 2.8715 | 22.4616 | 3.5276 |  | 0.4441 | 369.9492 | 0.219 | 0.5042 | 0.0256 | 0.542 | 11.9297
1998-10-13 | 14:02 | -0.0045776 | 21.7615 | 1.266 | 3.0892 | 3.3387 | 2.8694 | 22.3546 | 3.5359 |  | 0.4563 | 369.3389 | 0.3716 | 0.5029 | 0.0244 | 0.542 | 11.9297
1998-10-13 | 14:02 | -0.0045776 | 21.7615 | 1.266 | 3.0892 | 3.3387 | 2.8694 | 22.3546 | 3.5359 |  | 0.4563 | 369.3389 | 0.3716 | 0.5029 | 0.0244 | 0.542 | 11.9297
1998-10-13 | 14:02 | -0.0045776 | 21.8571 | 1.266 | 3.0896 | 3.3326 | 2.868 | 22.4301 | 3.5258 |  | 0.4441 | 369.9492 | 0.219 | 0.4956 | 0.0256 | 0.542 | 11.9297
1998-10-13 | 14:02 | -0.0042725 | 21.8571 | 1.266 | 3.0896 | 3.3326 | 2.868 | 22.4301 | 3.5258 |  | 0.4441 | 369.9492 | 0.219 | 0.4956 | 0.0256 | 0.542 | 11.9297
1998-10-13 | 14:02 | -0.0042725 | 21.7749 | 1.266 | 3.0869 | 3.3339 | 2.8658 | 22.3351 | 3.5216 |  | 0.4686 | 369.9492 | 0.3716 | 0.4932 | 0.0256 | 0.542 | 13.1504
1998-10-13 | 14:02 | -0.0042725 | 21.7542 | 1.266 | 3.0829 | 3.3231 | 2.8597 | 22.4303 | 3.5159 |  | 0.4563 | 369.9492 | 0.3716 | 0.4932 | 0.0269 | 0.542 | 14.3711
1998-10-13 | 14:02 | -0.0042725 | 21.7542 | 1.266 | 3.0829 | 3.3231 | 2.8597 | 22.4303 | 3.5159 |  | 0.4563 | 369.9492 | 0.3716 | 0.4932 | 0.0269 | 0.542 | 14.3711
1998-10-13 | 14:02 | -0.0045776 | 21.6856 | 1.266 | 3.0834 | 3.3256 | 2.8619 | 22.2782 | 3.5138 |  | 0.4563 | 373.6113 | 0.219 | 0.4919 | 0.0269 | 0.542 | 11.9297
1998-10-13 | 14:02 | -0.0045776 | 21.7619 | 1.266 | 3.0803 | 3.3293 | 2.8584 | 22.2594 | 3.5149 |  | 0.4563 | 374.2217 | 0.219 | 0.4919 | 0.0256 | 0.542 | 13.1504
1998-10-13 | 14:02 | -0.0045776 | 21.7619 | 1.266 | 3.0803 | 3.3293 | 2.8584 | 22.2594 | 3.5149 |  | 0.4563 | 374.2217 | 0.219 | 0.4919 | 0.0256 | 0.542 | 13.1504
1998-10-13 | 14:02 | -0.0045776 | 21.7333 | 1.266 | 3.0806 | 3.3245 | 2.8561 | 22.2712 | 3.5216 |  | 0.4441 | 374.2217 | 0.219 | 0.4919 | 0.0244 | 0.542 | 13.1504
1998-10-13 | 14:02 | -0.0045776 | 21.6368 | 1.266 | 3.0838 | 3.3258 | 2.857 | 22.3414 | 3.5148 |  | 0.4563 | 374.2217 | 0.3716 | 0.4919 | 0.0256 | 0.542 | 13.1504
1998-10-13 | 14:02 | -0.0045776 | 21.7552 | 1.266 | 3.079 | 3.3287 | 2.8545 | 22.3106 | 3.5078 |  | 0.4686 | 374.2217 | 0.219 | 0.4932 | 0.0269 | 0.542 | 13.1504
1998-10-13 | 14:02 | -0.0045776 | 21.671 | 1.266 | 3.0779 | 3.3271 | 2.8565 | 22.2773 | 3.5129 |  | 0.4686 | 374.2217 | 0.219 | 0.4944 | 0.0256 | 0.542 | 14.3711
1998-10-13 | 14:02 | -0.0045776 | 21.671 | 1.266 | 3.0779 | 3.3271 | 2.8565 | 22.2773 | 3.5129 |  | 0.4686 | 374.2217 | 0.219 | 0.4944 | 0.0256 | 0.542 | 14.3711
1998-10-13 | 14:02 | -0.0042725 | 21.6076 | 1.266 | 3.0741 | 3.3202 | 2.8524 | 22.238 | 3.5053 |  | 0.4686 | 374.2217 | 0.3716 | 0.4956 | 0.0256 | 0.5432 | 13.1504
1998-10-13 | 14:02 | -0.0042725 | 21.6076 | 1.266 | 3.0741 | 3.3202 | 2.8524 | 22.238 | 3.5053 |  | 0.4686 | 374.2217 | 0.3716 | 0.4956 | 0.0256 | 0.5432 | 13.1504
1998-10-13 | 14:02 | -0.0045776 | 21.7069 | 1.266 | 3.0713 | 3.3182 | 2.8483 | 22.2276 | 3.5017 |  | 0.4441 | 372.3906 | 0.3716 | 0.4919 | 0.0256 | 0.5408 | 11.9297
1998-10-13 | 14:02 | -0.0042725 | 21.4781 | 1.266 | 3.0691 | 3.3165 | 2.8514 | 22.151 | 3.5006 |  | 0.4563 | 372.3906 | 0.219 | 0.4919 | 0.0256 | 0.5432 | 13.1504
1998-10-13 | 14:02 | -0.0042725 | 21.4781 | 1.266 | 3.0691 | 3.3165 | 2.8514 | 22.151 | 3.5006 |  | 0.4563 | 372.3906 | 0.219 | 0.4919 | 0.0256 | 0.5432 | 13.1504
1998-10-13 | 14:02 | -0.0042725 | 21.5614 | 1.266 | 3.0708 | 3.3199 | 2.8474 | 22.17 | 3.5013 |  | 0.4686 | 373.001 | 0.219 | 0.4932 | 0.0256 | 0.5432 | 11.9297
1998-10-13 | 14:02 | -0.0045776 | 21.5555 | 1.266 | 3.0665 | 3.318 | 2.847 | 22.0747 | 3.5025 |  | 0.4563 | 372.3906 | 0.3716 | 0.4932 | 0.0244 | 0.542 | 14.3711
1998-10-13 | 14:02 | -0.0045776 | 21.61 | 1.266 | 3.06 | 3.3165 | 2.8451 | 22.1123 | 3.4981 |  | 0.4563 | 372.3906 | 0.219 | 0.4919 | 0.0256 | 0.542 | 11.9297
1998-10-13 | 14:02 | -0.0045776 | 21.4799 | 1.266 | 3.0594 | 3.3144 | 2.8445 | 22.1078 | 3.4893 |  | 0.4563 | 371.7803 | 0.3716 | 0.4932 | 0.0244 | 0.542 | 11.9297
1998-10-13 | 14:02 | -0.0045776 | 21.4799 | 1.266 | 3.0594 | 3.3144 | 2.8445 | 22.1078 | 3.4893 |  | 0.4563 | 371.7803 | 0.3716 | 0.4932 | 0.0244 | 0.542 | 11.9297
1998-10-13 | 14:02 | -0.0042725 | 21.5354 | 1.266 | 3.0598 | 3.3174 | 2.8422 | 22.1782 | 3.4821 |  | 0.4563 | 371.7803 | 0.219 | 0.4919 | 0.0256 | 0.5408 | 11.9297
1998-10-13 | 14:02 | -0.0045776 | 21.5267 | 1.266 | 3.0546 | 3.3138 | 2.8385 | 22.093 | 3.4847 |  | 0.4563 | 371.7803 | 0.219 | 0.4919 | 0.0256 | 0.542 | 13.1504
1998-10-13 | 14:02 | -0.0045776 | 21.5342 | 1.266 | 3.0574 | 3.3094 | 2.8399 | 22.0871 | 3.487 |  | 0.4686 | 369.3389 | 0.3716 | 0.4919 | 0.0269 | 0.542 | 11.9297
1998-10-13 | 14:02 | -0.0042725 | 21.4649 | 1.266 | 3.057 | 3.3071 | 2.839 | 22.0747 | 3.483 |  | 0.4441 | 369.9492 | 0.219 | 0.4944 | 0.0256 | 0.5432 | 11.9297
1998-10-13 | 14:02 | -0.0042725 | 21.4649 | 1.266 | 3.057 | 3.3071 | 2.839 | 22.0747 | 3.483 |  | 0.4441 | 369.9492 | 0.219 | 0.4944 | 0.0256 | 0.5432 | 11.9297
1998-10-13 | 14:02 | -0.0039673 | 21.4442 | 1.266 | 3.0565 | 3.3112 | 2.8426 | 22.0491 | 3.4842 |  | 0.4441 | 370.5596 | 0.219 | 0.4932 | 0.0256 | 0.531 | 13.1504
1998-10-13 | 14:02 | -0.0045776 | 21.4643 | 1.266 | 3.0505 | 3.3029 | 2.8394 | 22.0933 | 3.4837 |  | 0.4563 | 369.9492 | 0.0665 | 0.4919 | 0.0244 | 0.5286 | 11.9297
1998-10-13 | 14:02 | -0.0045776 | 21.4797 | 1.266 | 3.0534 | 3.3072 | 2.8365 | 22.1012 | 3.4774 |  | 0.4563 | 369.9492 | 0.219 | 0.4907 | 0.0256 | 0.5298 | 11.9297
1998-10-13 | 14:02 | -0.0045776 | 21.382 | 1.266 | 3.0517 | 3.2953 | 2.8365 | 22.0757 | 3.4687 |  | 0.4441 | 369.9492 | 0.3716 | 0.4932 | 0.0269 | 0.531 | 13.1504
1998-10-13 | 14:02 | -0.0045776 | 21.382 | 1.266 | 3.0517 | 3.2953 | 2.8365 | 22.0757 | 3.4687 |  | 0.4441 | 369.9492 | 0.3716 | 0.4932 | 0.0269 | 0.531 | 13.1504
1998-10-13 | 14:02 | -0.0045776 | 21.3748 | 1.266 | 3.0462 | 3.2984 | 2.8374 | 21.9204 | 3.4745 |  | 0.4563 | 370.5596 | 0.3716 | 0.4932 | 0.0269 | 0.5298 | 13.1504
1998-10-13 | 14:02 | -0.0045776 | 21.3666 | 1.266 | 3.0442 | 3.2945 | 2.8341 | 22.0356 | 3.4739 |  | 0.4563 | 368.1182 | 0.219 | 0.4919 | 0.0256 | 0.5298 | 14.3711
1998-10-13 | 14:02 | -0.0045776 | 21.2896 | 1.266 | 3.0442 | 3.2921 | 2.831 | 21.9712 | 3.4623 |  | 0.4563 | 368.7285 | 0.219 | 0.4932 | 0.0256 | 0.531 | 13.1504
1998-10-13 | 14:02 | -0.0042725 | 21.3196 | 1.266 | 3.0413 | 3.2906 | 2.837 | 22.0249 | 3.4673 |  | 0.4563 | 368.1182 | 0.219 | 0.4944 | 0.0244 | 0.531 | 13.1504
1998-10-13 | 14:02 | -0.0042725 | 21.3196 | 1.266 | 3.0413 | 3.2906 | 2.837 | 22.0249 | 3.4673 |  | 0.4563 | 368.1182 | 0.219 | 0.4944 | 0.0244 | 0.531 | 13.1504
1998-10-13 | 14:02 | -0.0045776 | 21.297 | 1.266 | 3.0425 | 3.2908 | 2.8355 | 22.0104 | 3.4609 |  | 0.4441 | 367.5078 | 0.219 | 0.4932 | 0.0256 | 0.531 | 11.9297
1998-10-13 | 14:02 | -0.0045776 | 21.339 | 1.266 | 3.0406 | 3.2863 | 2.8332 | 21.7636 | 3.4562 |  | 0.4441 | 368.1182 | 0.219 | 0.4919 | 0.0256 | 0.5298 | 13.1504
1998-10-13 | 14:02 | -0.0045776 | 21.2982 | 1.266 | 3.0413 | 3.2837 | 2.8312 | 21.9275 | 3.4553 |  | 0.4563 | 368.1182 | 0.0665 | 0.4919 | 0.0256 | 0.531 | 11.9297
1998-10-13 | 14:02 | -0.0045776 | 21.2982 | 1.266 | 3.0413 | 3.2837 | 2.8312 | 21.9275 | 3.4553 |  | 0.4563 | 368.1182 | 0.0665 | 0.4919 | 0.0256 | 0.531 | 11.9297
1998-10-13 | 14:02 | -0.0042725 | 21.2119 | 1.266 | 3.036 | 3.2797 | 2.8261 | 21.8349 | 3.4598 |  | 0.4563 | 368.7285 | 0.3716 | 0.4932 | 0.0256 | 0.531 | 11.9297
1998-10-13 | 14:02 | -0.0048828 | 21.099 | 1.266 | 3.0365 | 3.2822 | 2.8256 | 21.8872 | 3.4562 |  | 0.4563 | 368.7285 | 0.219 | 0.4932 | 0.0256 | 0.5298 | 13.1504
1998-10-13 | 14:02 | -0.0048828 | 21.1909 | 1.266 | 3.0346 | 3.2852 | 2.8243 | 21.9324 | 3.4583 |  | 0.4563 | 367.5078 | 0.219 | 0.4932 | 0.0256 | 0.531 | 11.9297
1998-10-13 | 14:02 | -0.0042725 | 21.2405 | 1.266 | 3.031 | 3.2791 | 2.8297 | 21.9067 | 3.4587 |  | 0.4441 | 368.1182 | 0.219 | 0.4932 | 0.0256 | 0.5298 | 13.1504
1998-10-13 | 14:02 | -0.0045776 | 21.2189 | 1.266 | 3.0305 | 3.2804 | 2.8269 | 21.8348 | 3.4506 |  | 0.4563 | 368.1182 | 0.219 | 0.4919 | 0.0256 | 0.5298 | 11.9297
1998-10-13 | 14:02 | -0.0042725 | 21.1706 | 1.266 | 3.0348 | 3.2823 | 2.8271 | 21.8034 | 3.446 |  | 0.4563 | 368.1182 | 0.3716 | 0.4919 | 0.0256 | 0.531 | 11.9297
1998-10-13 | 14:02 | -0.0042725 | 21.1073 | 1.266 | 3.0385 | 3.2755 | 2.8258 | 21.8169 | 3.4487 |  | 0.4441 | 368.1182 | 0.3716 | 0.4932 | 0.0244 | 0.5322 | 11.9297
1998-10-13 | 14:02 | -0.0045776 | 21.1559 | 1.266 | 3.032 | 3.2788 | 2.8252 | 21.8159 | 3.4503 |  | 0.4319 | 368.1182 | 0.219 | 0.4932 | 0.0244 | 0.5298 | 11.9297
1998-10-13 | 14:02 | -0.0045776 | 21.1922 | 1.266 | 3.0326 | 3.2744 | 2.8213 | 21.7517 | 3.4468 |  | 0.4563 | 368.1182 | 0.3716 | 0.4932 | 0.0256 | 0.531 | 11.9297
1998-10-13 | 14:02 | -0.0042725 | 21.2548 | 1.266 | 3.0279 | 3.2747 | 2.8221 | 21.8289 | 3.4441 |  | 0.4441 | 368.1182 | 0.0665 | 0.4919 | 0.0256 | 0.5298 | 13.1504
1998-10-13 | 14:02 | -0.0042725 | 21.2548 | 1.266 | 3.0279 | 3.2747 | 2.8221 | 21.8289 | 3.4441 |  | 0.4441 | 368.1182 | 0.0665 | 0.4919 | 0.0256 | 0.5298 | 13.1504
1998-10-13 | 14:02 | -0.0042725 | 21.2052 | 1.266 | 3.0301 | 3.2684 | 2.818 | 21.757 | 3.4357 |  | 0.4563 | 369.3389 | 0.219 | 0.4932 | 0.0256 | 0.531 | 11.9297
1998-10-13 | 14:02 | -0.0039673 | 21.099 | 1.266 | 3.0242 | 3.2688 | 2.8176 | 21.7505 | 3.432 |  | 0.4563 | 370.5596 | 0.3716 | 0.4944 | 0.0256 | 0.531 | 13.1504
1998-10-13 | 14:03 | -0.0042725 | 21.235 | 1.266 | 3.0276 | 3.2676 | 2.8173 | 21.6866 | 3.4307 |  | 0.4563 | 370.5596 | 0.3716 | 0.4932 | 0.0256 | 0.531 | 11.9297
1998-10-13 | 14:03 | -0.0042725 | 21.235 | 1.266 | 3.0276 | 3.2676 | 2.8173 | 21.6866 | 3.4307 |  | 0.4563 | 370.5596 | 0.3716 | 0.4932 | 0.0256 | 0.531 | 11.9297
1998-10-13 | 14:03 | -0.0045776 | 21.1573 | 1.266 | 3.0258 | 3.2669 | 2.8178 | 21.7063 | 3.4318 |  | 0.4563 | 370.5596 | 0.219 | 0.4932 | 0.0256 | 0.5298 | 11.9297
1998-10-13 | 14:03 | -0.0045776 | 21.1002 | 1.266 | 3.022 | 3.2627 | 2.8155 | 21.6338 | 3.4377 |  | 0.554 | 369.9492 | 0.3716 | 0.4932 | 0.0256 | 0.531 | 13.1504
1998-10-13 | 14:03 | -0.0045776 | 21.0781 | 1.266 | 3.0205 | 3.2619 | 2.8127 | 21.6592 | 3.4291 |  | 0.5906 | 370.5596 | 0.219 | 0.4919 | 0.0256 | 0.531 | 11.9297
1998-10-13 | 14:03 | -0.0042725 | 20.9787 | 1.266 | 3.021 | 3.2592 | 2.8123 | 21.6332 | 3.4291 |  | 0.5662 | 369.9492 | 0.3716 | 0.4932 | 0.0256 | 0.5298 | 11.9297
1998-10-13 | 14:03 | -0.0045776 | 20.9787 | 1.266 | 3.021 | 3.2592 | 2.8123 | 21.6332 | 3.4291 |  | 0.5662 | 369.9492 | 0.3716 | 0.4932 | 0.0256 | 0.5298 | 11.9297
1998-10-13 | 14:03 | -0.0045776 | 21.0941 | 1.266 | 3.0176 | 3.2553 | 2.812 | 21.5888 | 3.4253 |  | 0.554 | 374.2217 | 0.3716 | 0.4932 | 0.0244 | 0.531 | 11.9297
1998-10-13 | 14:03 | -0.0042725 | 21.0941 | 1.266 | 3.0176 | 3.2553 | 2.812 | 21.5888 | 3.4253 |  | 0.554 | 374.2217 | 0.3716 | 0.4932 | 0.0244 | 0.531 | 11.9297
1998-10-13 | 14:03 | -0.0045776 | 21.1002 | 1.266 | 3.017 | 3.2579 | 2.8132 | 21.6338 | 3.427 |  | 0.5906 | 373.6113 | 0.3716 | 0.4932 | 0.0244 | 0.5298 | 11.9297
1998-10-13 | 14:03 | -0.0042725 | 21.0009 | 1.266 | 3.0129 | 3.252 | 2.8106 | 21.634 | 3.4263 |  | 0.5784 | 374.2217 | 0.219 | 0.4944 | 0.0256 | 0.5298 | 11.9297
1998-10-13 | 14:03 | -0.0042725 | 21.007 | 1.266 | 3.0146 | 3.2536 | 2.8055 | 21.7444 | 3.4236 |  | 0.5784 | 374.2217 | 0.0665 | 0.4932 | 0.0256 | 0.531 | 13.1504
1998-10-13 | 14:03 | -0.0045776 | 20.9791 | 1.266 | 3.0114 | 3.2496 | 2.8083 | 21.6139 | 3.424 |  | 0.5784 | 373.6113 | 0.219 | 0.4919 | 0.0244 | 0.531 | 13.1504
1998-10-13 | 14:03 | -0.0045776 | 20.9791 | 1.266 | 3.0114 | 3.2496 | 2.8083 | 21.6139 | 3.424 |  | 0.5784 | 373.6113 | 0.219 | 0.4919 | 0.0244 | 0.531 | 13.1504
1998-10-13 | 14:03 | -0.0042725 | 21.0212 | 1.266 | 3.0146 | 3.2477 | 2.8077 | 21.5936 | 3.4177 |  | 0.5906 | 374.2217 | 0.219 | 0.4932 | 0.0269 | 0.531 | 13.1504
1998-10-13 | 14:03 | -0.0042725 | 20.8058 | 1.266 | 3.0076 | 3.2435 | 2.8027 | 21.6388 | 3.4257 |  | 0.5784 | 373.6113 | 0.0665 | 0.4932 | 0.0281 | 0.531 | 13.1504
1998-10-13 | 14:03 | -0.0042725 | 20.8765 | 1.266 | 3.0065 | 3.2423 | 2.8007 | 21.4597 | 3.4133 |  | 0.5662 | 377.8838 | 0.219 | 0.4919 | 0.0366 | 0.531 | 13.1504
1998-10-13 | 14:03 | -0.0042725 | 20.8765 | 1.266 | 3.0065 | 3.2423 | 2.8007 | 21.4597 | 3.4133 |  | 0.5662 | 377.8838 | 0.219 | 0.4919 | 0.0366 | 0.531 | 13.1504
1998-10-13 | 14:03 | -0.0045776 | 20.9212 | 1.266 | 3.0044 | 3.2408 | 2.8037 | 21.5671 | 3.4084 |  | 0.5784 | 378.4941 | 0.219 | 0.4944 | 0.0366 | 0.531 | 10.709
1998-10-13 | 14:03 | -0.0045776 | 20.8639 | 1.266 | 3.0026 | 3.2331 | 2.7982 | 21.6 | 3.3999 |  | 0.5784 | 377.8838 | 0.3716 | 0.4919 | 0.0378 | 0.531 | 10.709
1998-10-13 | 14:03 | -0.0045776 | 20.9916 | 1.266 | 3.002 | 3.2375 | 2.8031 | 21.4738 | 3.4038 |  | 0.5662 | 377.8838 | 0.3716 | 0.4932 | 0.0366 | 0.531 | 13.1504
1998-10-13 | 14:03 | -0.0045776 | 20.855 | 1.266 | 2.9963 | 3.2374 | 2.7989 | 21.5785 | 3.4026 |  | 0.5662 | 377.8838 | 0.0665 | 0.4932 | 0.0354 | 0.531 | 11.9297
1998-10-13 | 14:03 | -0.0045776 | 20.8134 | 1.266 | 2.9975 | 3.2366 | 2.7978 | 21.5274 | 3.3991 |  | 0.5784 | 377.2734 | 0.219 | 0.4932 | 0.0366 | 0.5298 | 13.1504
1998-10-13 | 14:03 | -0.0042725 | 20.7114 | 1.266 | 2.9941 | 3.2298 | 2.7958 | 21.4072 | 3.4012 |  | 0.5784 | 377.8838 | 0.0665 | 0.4932 | 0.0391 | 0.5298 | 13.1504
1998-10-13 | 14:03 | -0.0045776 | 20.7114 | 1.266 | 2.9941 | 3.2298 | 2.7958 | 21.4072 | 3.4012 |  | 0.5784 | 377.8838 | 0.0665 | 0.4932 | 0.0391 | 0.5298 | 13.1504
1998-10-13 | 14:03 | -0.0048828 | 20.7917 | 1.266 | 2.9914 | 3.2299 | 2.7941 | 21.3749 | 3.3987 |  | 0.5662 | 375.4424 | 0.0665 | 0.4919 | 0.0366 | 0.5298 | 11.9297
1998-10-13 | 14:03 | -0.0045776 | 20.7917 | 1.266 | 2.9914 | 3.2299 | 2.7941 | 21.3749 | 3.3987 |  | 0.5662 | 375.4424 | 0.0665 | 0.4919 | 0.0366 | 0.5298 | 11.9297
1998-10-13 | 14:03 | -0.0042725 | 20.6749 | 1.266 | 2.9903 | 3.2259 | 2.7935 | 21.4796 | 3.3821 |  | 0.5784 | 376.0527 | 0.219 | 0.4919 | 0.0378 | 0.5298 | 11.9297
1998-10-13 | 14:03 | -0.0042725 | 20.7831 | 1.266 | 2.9903 | 3.2221 | 2.789 | 21.473 | 3.3847 |  | 0.6028 | 375.4424 | 0.219 | 0.4932 | 0.0378 | 0.531 | 11.9297
1998-10-13 | 14:03 | -0.0042725 | 20.7917 | 1.266 | 2.9896 | 3.2159 | 2.7937 | 21.3948 | 3.386 |  | 0.5784 | 375.4424 | 0.219 | 0.4932 | 0.0354 | 0.5286 | 13.1504
1998-10-13 | 14:03 | -0.0045776 | 20.7917 | 1.266 | 2.9896 | 3.2159 | 2.7937 | 21.3948 | 3.386 |  | 0.5784 | 375.4424 | 0.219 | 0.4932 | 0.0354 | 0.5286 | 13.1504
1998-10-13 | 14:03 | -0.0045776 | 20.7462 | 1.266 | 2.9874 | 3.2198 | 2.7916 | 21.3194 | 3.3857 |  | 0.5784 | 376.0527 | 0.219 | 0.4932 | 0.0366 | 0.531 | 13.1504
1998-10-13 | 14:03 | -0.0042725 | 20.6252 | 1.266 | 2.9858 | 3.2187 | 2.7913 | 21.4739 | 3.3849 |  | 0.5784 | 376.0527 | 0.0665 | 0.4919 | 0.0366 | 0.531 | 13.1504
1998-10-13 | 14:03 | -0.0042725 | 20.6181 | 1.266 | 2.9868 | 3.2155 | 2.7877 | 21.4543 | 3.3845 |  | 0.5662 | 376.0527 | 0.219 | 0.4919 | 0.0366 | 0.5286 | 11.9297
1998-10-13 | 14:03 | -0.0042725 | 20.552 | 1.266 | 2.9871 | 3.2214 | 2.7881 | 21.3274 | 3.3788 |  | 0.5906 | 375.4424 | 0.219 | 0.4919 | 0.0378 | 0.531 | 10.709
1998-10-13 | 14:03 | -0.0045776 | 20.6527 | 1.266 | 2.9861 | 3.2164 | 2.7916 | 21.2865 | 3.3809 |  | 0.6028 | 372.3906 | 0.219 | 0.4944 | 0.0378 | 0.5322 | 13.1504
1998-10-13 | 14:03 | -0.0045776 | 20.5727 | 1.266 | 2.9791 | 3.2135 | 2.7812 | 21.273 | 3.3884 |  | 0.5906 | 372.3906 | 0.219 | 0.4907 | 0.0366 | 0.531 | 11.9297
1998-10-13 | 14:03 | -0.0042725 | 20.5656 | 1.266 | 2.9749 | 3.2044 | 2.7816 | 21.1662 | 3.382 |  | 0.5784 | 373.6113 | 0.219 | 0.4932 | 0.0378 | 0.531 | 13.1504
1998-10-13 | 14:03 | -0.0042725 | 20.5656 | 1.266 | 2.9749 | 3.2044 | 2.7816 | 21.1662 | 3.382 |  | 0.5784 | 373.6113 | 0.219 | 0.4932 | 0.0378 | 0.531 | 13.1504
1998-10-13 | 14:03 | -0.0042725 | 20.552 | 1.266 | 2.9732 | 3.2049 | 2.7817 | 21.354 | 3.3709 |  | 0.5784 | 371.7803 | 0.219 | 0.4944 | 0.0366 | 0.5298 | 10.709
1998-10-13 | 14:03 | -0.0042725 | 20.5945 | 1.266 | 2.9754 | 3.2093 | 2.783 | 21.2863 | 3.3809 |  | 0.5662 | 372.3906 | 0.3716 | 0.4932 | 0.0378 | 0.5298 | 11.9297
1998-10-13 | 14:03 | -0.0048828 | 20.515 | 1.266 | 2.9787 | 3.2122 | 2.788 | 21.2735 | 3.3761 |  | 0.5662 | 371.1699 | 0.0665 | 0.4919 | 0.0366 | 0.5298 | 13.1504
1998-10-13 | 14:03 | -0.0048828 | 20.515 | 1.266 | 2.9787 | 3.2122 | 2.788 | 21.2735 | 3.3761 |  | 0.5662 | 371.1699 | 0.0665 | 0.4919 | 0.0366 | 0.5298 | 13.1504
1998-10-13 | 14:03 | -0.0042725 | 20.4853 | 1.266 | 2.9749 | 3.2072 | 2.7852 | 21.3462 | 3.3749 |  | 0.5784 | 372.3906 | 0.3716 | 0.4932 | 0.0378 | 0.531 | 11.9297
1998-10-13 | 14:03 | -0.0045776 | 20.5156 | 1.266 | 2.9774 | 3.2063 | 2.7822 | 21.3075 | 3.3818 |  | 0.5662 | 371.7803 | 0.219 | 0.4919 | 0.0378 | 0.531 | 13.1504
1998-10-13 | 14:03 | -0.0045776 | 20.5149 | 1.266 | 2.9736 | 3.2087 | 2.7798 | 21.2333 | 3.3802 |  | 0.5662 | 365.6768 | 0.219 | 0.4932 | 0.0366 | 0.531 | 11.9297
1998-10-13 | 14:03 | -0.0045776 | 20.5291 | 1.266 | 2.973 | 3.2055 | 2.7793 | 21.2329 | 3.3693 |  | 0.5784 | 365.6768 | 0.3716 | 0.4919 | 0.0354 | 0.531 | 11.9297
1998-10-13 | 14:03 | -0.0048828 | 20.441 | 1.266 | 2.9669 | 3.2022 | 2.7747 | 21.1319 | 3.3748 |  | 0.554 | 365.6768 | 0.3716 | 0.4932 | 0.0378 | 0.5298 | 13.1504
1998-10-13 | 14:03 | -0.0048828 | 20.5593 | 1.266 | 2.9639 | 3.2035 | 2.7758 | 21.2675 | 3.3653 |  | 0.554 | 365.6768 | 0.0665 | 0.4919 | 0.0366 | 0.5298 | 11.9297
1998-10-13 | 14:03 | -0.0042725 | 20.5356 | 1.266 | 2.9725 | 3.2064 | 2.7765 | 21.1317 | 3.3763 |  | 0.5784 | 367.5078 | 0.0665 | 0.4932 | 0.0378 | 0.531 | 11.9297
1998-10-13 | 14:03 | -0.0045776 | 20.4782 | 1.266 | 2.9703 | 3.202 | 2.7762 | 21.193 | 3.3798 |  | 0.5784 | 366.2871 | 0.3716 | 0.4919 | 0.0378 | 0.5298 | 11.9297
1998-10-13 | 14:03 | -0.0042725 | 20.4782 | 1.266 | 2.9703 | 3.202 | 2.7762 | 21.193 | 3.3798 |  | 0.5784 | 366.2871 | 0.3716 | 0.4919 | 0.0378 | 0.5298 | 11.9297
1998-10-13 | 14:03 | -0.0042725 | 20.5935 | 1.266 | 2.9692 | 3.2046 | 2.7737 | 21.1784 | 3.377 |  | 0.5662 | 366.8975 | 0.219 | 0.4932 | 0.0391 | 0.531 | 13.1504
1998-10-13 | 14:03 | -0.0045776 | 20.5935 | 1.266 | 2.9692 | 3.2046 | 2.7737 | 21.1784 | 3.377 |  | 0.5662 | 366.8975 | 0.219 | 0.4932 | 0.0391 | 0.531 | 13.1504
1998-10-13 | 14:03 | -0.0045776 | 20.3826 | 1.266 | 2.9697 | 3.2047 | 2.7761 | 21.2793 | 3.3838 |  | 0.5784 | 366.2871 | 0.0665 | 0.4919 | 0.0378 | 0.531 | 13.1504
1998-10-13 | 14:03 | -0.0042725 | 20.4994 | 1.266 | 2.9702 | 3.2019 | 2.7774 | 21.1722 | 3.3767 |  | 0.5784 | 369.9492 | 0.219 | 0.4846 | 0.0366 | 0.5298 | 13.1504
1998-10-13 | 14:03 | -0.0042725 | 20.4994 | 1.266 | 2.9702 | 3.2019 | 2.7774 | 21.1722 | 3.3767 |  | 0.5784 | 369.9492 | 0.219 | 0.4846 | 0.0366 | 0.5298 | 13.1504
1998-10-13 | 14:04 | -0.0045776 | 20.4855 | 1.266 | 2.9693 | 3.1963 | 2.7766 | 21.1461 | 3.3757 |  | 0.5784 | 369.9492 | 0.3716 | 0.4822 | 0.0366 | 0.5298 | 10.709
1998-10-13 | 14:04 | -0.0042725 | 20.6311 | 1.266 | 2.9666 | 3.1875 | 2.7785 | 21.2133 | 3.3735 |  | 0.5784 | 370.5596 | 0.0665 | 0.481 | 0.0366 | 0.5298 | 13.1504
1998-10-13 | 14:04 | -0.0045776 | 20.4198 | 1.266 | 2.9642 | 3.1946 | 2.7784 | 21.2064 | 3.3772 |  | 0.5784 | 369.9492 | 0.0665 | 0.481 | 0.0366 | 0.5286 | 11.9297
1998-10-13 | 14:04 | -0.0045776 | 20.4481 | 1.266 | 2.9692 | 3.199 | 2.7765 | 21.2121 | 3.3632 |  | 0.5662 | 370.5596 | 0.219 | 0.481 | 0.0366 | 0.531 | 11.9297
1998-10-13 | 14:04 | -0.0045776 | 20.4481 | 1.266 | 2.9692 | 3.199 | 2.7765 | 21.2121 | 3.3632 |  | 0.5662 | 370.5596 | 0.219 | 0.481 | 0.0366 | 0.531 | 11.9297
1998-10-13 | 14:04 | -0.0045776 | 20.4413 | 1.266 | 2.959 | 3.1867 | 2.7702 | 21.1054 | 3.3663 |  | 0.5662 | 369.3389 | 0.0665 | 0.481 | 0.0366 | 0.5298 | 10.709
1998-10-13 | 14:04 | -0.0045776 | 20.4982 | 1.266 | 2.9565 | 3.1869 | 2.7705 | 21.0904 | 3.3653 |  | 0.5784 | 369.9492 | 0.219 | 0.481 | 0.0366 | 0.5298 | 13.1504
1998-10-13 | 14:04 | -0.0045776 | 20.4982 | 1.266 | 2.9565 | 3.1869 | 2.7705 | 21.0904 | 3.3653 |  | 0.5784 | 369.9492 | 0.219 | 0.481 | 0.0366 | 0.5298 | 13.1504
1998-10-13 | 14:04 | -0.0045776 | 20.4479 | 1.266 | 2.958 | 3.1873 | 2.7674 | 21.0643 | 3.3665 |  | 0.5662 | 373.6113 | 0.219 | 0.481 | 0.0378 | 0.531 | 11.9297
1998-10-13 | 14:04 | -0.0045776 | 20.4777 | 1.266 | 2.9637 | 3.1846 | 2.7656 | 21.0851 | 3.3644 |  | 0.5784 | 374.2217 | 0.0665 | 0.481 | 0.0378 | 0.5298 | 11.9297
1998-10-13 | 14:04 | -0.0042725 | 20.4777 | 1.266 | 2.9637 | 3.1846 | 2.7656 | 21.0851 | 3.3644 |  | 0.5784 | 374.2217 | 0.0665 | 0.481 | 0.0378 | 0.5298 | 11.9297
1998-10-13 | 14:04 | -0.0042725 | 20.3446 | 1.266 | 2.9611 | 3.1904 | 2.7741 | 21.0972 | 3.3619 |  | 0.5662 | 374.2217 | 0.219 | 0.481 | 0.0366 | 0.531 | 11.9297
1998-10-13 | 14:04 | -0.0042725 | 20.2711 | 1.266 | 2.9611 | 3.1876 | 2.7705 | 21.0837 | 3.363 |  | 0.5662 | 374.2217 | 0.219 | 0.4797 | 0.0366 | 0.531 | 11.9297
1998-10-13 | 14:04 | -0.0042725 | 20.5055 | 1.266 | 2.9602 | 3.1808 | 2.7737 | 21.1509 | 3.366 |  | 0.5662 | 374.832 | 0.219 | 0.481 | 0.0391 | 0.531 | 11.9297
1998-10-13 | 14:04 | -0.0045776 | 20.4031 | 1.266 | 2.9611 | 3.1812 | 2.7691 | 21.1641 | 3.36 |  | 0.5784 | 374.2217 | 0.3716 | 0.4822 | 0.0378 | 0.5298 | 11.9297
1998-10-13 | 14:04 | -0.0045776 | 20.3892 | 1.266 | 2.9589 | 3.1781 | 2.7701 | 21.0776 | 3.359 |  | 0.5662 | 374.2217 | 0.0665 | 0.481 | 0.0378 | 0.531 | 13.1504
1998-10-13 | 14:04 | -0.0045776 | 20.3964 | 1.266 | 2.9589 | 3.1816 | 2.7687 | 21.0774 | 3.356 |  | 0.5784 | 373.6113 | 0.219 | 0.4822 | 0.0366 | 0.5298 | 13.1504
1998-10-13 | 14:04 | -0.0042725 | 20.3083 | 1.266 | 2.9584 | 3.1763 | 2.7691 | 21.0707 | 3.3586 |  | 0.5784 | 373.6113 | 0.219 | 0.4822 | 0.0378 | 0.5298 | 11.9297
1998-10-13 | 14:04 | -0.0045776 | 20.4101 | 1.266 | 2.9545 | 3.1744 | 2.7681 | 21.1638 | 3.3633 |  | 0.5662 | 379.7148 | 0.219 | 0.481 | 0.0366 | 0.5298 | 11.9297
1998-10-13 | 14:04 | -0.0045776 | 20.3147 | 1.266 | 2.9512 | 3.1751 | 2.769 | 21.1638 | 3.3566 |  | 0.5784 | 380.3252 | 0.219 | 0.4797 | 0.0366 | 0.531 | 13.1504
1998-10-13 | 14:04 | -0.0045776 | 20.3147 | 1.266 | 2.9512 | 3.1751 | 2.769 | 21.1638 | 3.3566 |  | 0.5784 | 380.3252 | 0.219 | 0.4797 | 0.0366 | 0.531 | 13.1504
1998-10-13 | 14:04 | -0.0042725 | 20.3823 | 1.266 | 2.9561 | 3.1749 | 2.7683 | 20.9903 | 3.353 |  | 0.5784 | 380.3252 | 0.219 | 0.4797 | 0.0378 | 0.531 | 10.709
1998-10-13 | 14:04 | -0.0045776 | 20.2934 | 1.266 | 2.9509 | 3.1745 | 2.765 | 21.0233 | 3.3499 |  | 0.5662 | 379.7148 | 0.219 | 0.481 | 0.0366 | 0.531 | 13.1504
1998-10-13 | 14:04 | -0.0045776 | 20.2418 | 1.266 | 2.9527 | 3.1709 | 2.7655 | 21.03 | 3.3495 |  | 0.5662 | 379.1045 | 0.219 | 0.4797 | 0.0366 | 0.5298 | 10.709
1998-10-13 | 14:04 | -0.0042725 | 20.1746 | 1.266 | 2.9456 | 3.169 | 2.7622 | 21.009 | 3.3479 |  | 0.5784 | 379.7148 | 0.3716 | 0.4822 | 0.0366 | 0.5298 | 11.9297
1998-10-13 | 14:04 | -0.0045776 | 20.1755 | 1.266 | 2.9462 | 3.1717 | 2.7655 | 20.8133 | 3.3465 |  | 0.5784 | 379.7148 | 0.219 | 0.481 | 0.0366 | 0.5298 | 11.9297
1998-10-13 | 14:04 | -0.0045776 | 20.3154 | 1.266 | 2.9452 | 3.1681 | 2.7668 | 20.9963 | 3.3484 |  | 0.5784 | 380.3252 | 0.0665 | 0.481 | 0.0366 | 0.5298 | 11.9297
1998-10-13 | 14:04 | -0.0045776 | 20.345 | 1.266 | 2.9509 | 3.1709 | 2.765 | 20.9288 | 3.3435 |  | 0.5784 | 379.7148 | 0.219 | 0.4822 | 0.0378 | 0.5298 | 11.9297
1998-10-13 | 14:04 | -0.0045776 | 20.1895 | 1.266 | 2.9423 | 3.1601 | 2.7581 | 20.8125 | 3.3434 |  | 0.5662 | 380.3252 | 0.219 | 0.4797 | 0.0378 | 0.5286 | 11.9297
1998-10-13 | 14:04 | -0.0045776 | 20.1742 | 1.266 | 2.9423 | 3.1586 | 2.7575 | 20.8664 | 3.3384 |  | 0.5784 | 379.7148 | 0.219 | 0.481 | 0.0366 | 0.5298 | 13.1504
1998-10-13 | 14:04 | -0.0045776 | 20.1742 | 1.266 | 2.9423 | 3.1586 | 2.7575 | 20.8664 | 3.3384 |  | 0.5784 | 379.7148 | 0.219 | 0.481 | 0.0366 | 0.5298 | 13.1504
1998-10-13 | 14:04 | -0.0042725 | 20.2855 | 1.266 | 2.9419 | 3.1566 | 2.7553 | 20.9213 | 3.3332 |  | 0.5662 | 380.3252 | 0.219 | 0.481 | 0.0366 | 0.531 | 11.9297
1998-10-13 | 14:04 | -0.0042725 | 20.2403 | 1.266 | 2.9385 | 3.1579 | 2.7598 | 20.8797 | 3.3315 |  | 0.5784 | 380.3252 | 0.3716 | 0.481 | 0.0378 | 0.531 | 13.1504
1998-10-13 | 14:04 | -0.0042725 | 20.2028 | 1.266 | 2.9412 | 3.1524 | 2.7579 | 20.9062 | 3.3276 |  | 0.5662 | 380.3252 | 0.0665 | 0.481 | 0.0378 | 0.5298 | 11.9297
1998-10-13 | 14:04 | -0.0039673 | 20.1075 | 1.266 | 2.9319 | 3.1511 | 2.752 | 20.7711 | 3.3266 |  | 0.5662 | 374.2217 | 0.3716 | 0.481 | 0.0366 | 0.5298 | 11.9297
1998-10-13 | 14:04 | -0.0042725 | 20.1879 | 1.266 | 2.9327 | 3.1502 | 2.751 | 20.7972 | 3.3208 |  | 0.5784 | 373.001 | 0.219 | 0.481 | 0.0378 | 0.5298 | 13.1504
1998-10-13 | 14:04 | -0.0045776 | 20.1511 | 1.266 | 2.9308 | 3.1503 | 2.7492 | 20.8587 | 3.3158 |  | 0.5662 | 374.2217 | 0.219 | 0.4822 | 0.0378 | 0.5286 | 11.9297
1998-10-13 | 14:04 | -0.0045776 | 20.1511 | 1.266 | 2.9308 | 3.1503 | 2.7492 | 20.8587 | 3.3158 |  | 0.5662 | 374.2217 | 0.219 | 0.4822 | 0.0378 | 0.5286 | 11.9297
1998-10-13 | 14:04 | -0.0039673 | 20.1135 | 1.266 | 2.9251 | 3.1495 | 2.7463 | 20.8853 | 3.3123 |  | 0.5784 | 374.832 | 0.219 | 0.481 | 0.0256 | 0.5298 | 13.1504
1998-10-13 | 14:04 | -0.0039673 | 11.7391 | 1.266 | 2.9495 | 3.1691 | 2.7701 | 16.6311 | 3.3161 |  | 0.554 | 374.832 | 0.3716 | 0.4822 | 0.0269 | 0.531 | 11.9297
1998-10-13 | 14:04 | -0.0042725 | 7.0278 | 1.266 | 2.9634 | 3.1772 | 2.7936 | 9.8022 | 3.3114 |  | 0.5906 | 374.2217 | 0.219 | 0.4797 | 0.0256 | 0.5298 | 11.9297
1998-10-13 | 14:04 | -0.0045776 | 3.979 | 1.266 | 2.9628 | 3.1789 | 2.8061 | 6.0087 | 3.3113 |  | 0.5662 | 374.2217 | 0.219 | 0.481 | 0.0256 | 0.531 | 11.9297
1998-10-13 | 14:04 | -0.0045776 | 3.979 | 1.266 | 2.9628 | 3.1789 | 2.8061 | 6.0087 | 3.3113 |  | 0.5662 | 374.2217 | 0.219 | 0.481 | 0.0256 | 0.531 | 11.9297
1998-10-13 | 14:04 | -0.0045776 | 1.2853 | 1.266 | 2.9653 | 3.1829 | 2.8089 | 3.486 | 3.3061 |  | 0.5784 | 374.2217 | 0.219 | 0.481 | 0.0256 | 0.531 | 13.1504
1998-10-13 | 14:04 | -0.0042725 | -1.109 | 1.266 | 2.9652 | 3.1776 | 2.8084 | 2.6747 | 3.3091 |  | 0.5784 | 374.2217 | 0.219 | 0.4822 | 0.0256 | 0.531 | 11.9297
1998-10-13 | 14:04 | -0.0042725 | -1.109 | 1.266 | 2.9637 | 3.1746 | 2.8088 | 2.2601 | 3.3052 |  | 0.5906 | 368.1182 | 0.219 | 0.481 | 0.0256 | 0.5298 | 11.9297
1998-10-13 | 14:04 | -0.0042725 | -1.109 | 1.266 | 2.9642 | 3.1764 | 2.8057 | 2.056 | 3.306 |  | 0.554 | 367.5078 | 0.3716 | 0.4822 | 0.0256 | 0.5298 | 13.1504
1998-10-13 | 14:04 | -0.0045776 | -1.109 | 1.266 | 2.961 | 3.1732 | 2.8048 | 2.056 | 3.2995 |  | 0.5662 | 368.1182 | 0.0665 | 0.481 | 0.0244 | 0.5298 | 11.9297
1998-10-13 | 14:04 | -0.0042725 | -1.109 | 1.266 | 2.961 | 3.1732 | 2.8048 | 2.056 | 3.2995 |  | 0.5662 | 368.1182 | 0.0665 | 0.481 | 0.0244 | 0.5298 | 11.9297
1998-10-13 | 14:04 | -0.0042725 | -1.109 | 1.266 | 2.96 | 3.1661 | 2.7998 | 1.8356 | 3.2933 |  | 0.5784 | 368.1182 | 0.219 | 0.481 | 0.0244 | 0.531 | 13.1504
1998-10-13 | 14:04 | -0.0048828 | -1.109 | 1.266 | 2.9553 | 3.1643 | 2.798 | 1.7775 | 3.294 |  | 0.5784 | 368.1182 | 0.3716 | 0.4797 | 0.0256 | 0.5298 | 11.9297
1998-10-13 | 14:04 | -0.0048828 | -1.109 | 1.266 | 2.9553 | 3.1643 | 2.798 | 1.7775 | 3.294 |  | 0.5784 | 368.1182 | 0.3716 | 0.4797 | 0.0256 | 0.5298 | 11.9297
1998-10-13 | 14:04 | -0.0045776 | -1.109 | 1.266 | 2.9559 | 3.1715 | 2.7985 | 1.7775 | 3.3056 |  | 0.5784 | 368.1182 | 0.219 | 0.481 | 0.0256 | 0.531 | 11.9297
1998-10-13 | 14:04 | -0.0045776 | -1.109 | 1.266 | 2.9512 | 3.1654 | 2.7981 | 1.718 | 3.2972 |  | 0.5662 | 368.1182 | 0.219 | 0.481 | 0.0232 | 0.5298 | 11.9297
1998-10-13 | 14:04 | -0.0045776 | -1.109 | 1.266 | 2.9512 | 3.1654 | 2.7981 | 1.718 | 3.2972 |  | 0.5662 | 368.1182 | 0.219 | 0.481 | 0.0232 | 0.5298 | 11.9297
1998-10-13 | 14:04 | -0.0042725 | -1.109 | 1.266 | 2.9498 | 3.1633 | 2.7953 | 1.53 | 3.2937 |  | 0.5784 | 368.1182 | 0.219 | 0.481 | 0.0244 | 0.5298 | 11.9297
1998-10-13 | 14:05 | -0.0042725 | -1.109 | 1.266 | 2.9498 | 3.1633 | 2.7953 | 1.53 | 3.2937 |  | 0.5784 | 368.1182 | 0.219 | 0.481 | 0.0244 | 0.5298 | 11.9297
1998-10-13 | 14:05 | -0.0042725 | -1.109 | 1.266 | 2.9498 | 3.1601 | 2.7967 | 1.53 | 3.2983 |  | 0.5784 | 368.1182 | 0.0665 | 0.481 | 0.0244 | 0.5298 | 11.9297
1998-10-13 | 14:05 | -0.0042725 | -1.109 | 1.266 | 2.9493 | 3.1629 | 2.7917 | 1.4638 | 3.2984 |  | 0.5784 | 368.7285 | 0.219 | 0.4797 | 0.0256 | 0.531 | 11.9297
1998-10-13 | 14:05 | -0.0042725 | -1.109 | 1.266 | 2.9493 | 3.1629 | 2.7917 | 1.4638 | 3.2984 |  | 0.5784 | 368.7285 | 0.219 | 0.4797 | 0.0256 | 0.531 | 11.9297
1998-10-13 | 14:05 | -0.0045776 | -1.109 | 1.266 | 2.9479 | 3.1622 | 2.7994 | 1.3248 | 3.2957 |  | 0.5784 | 368.1182 | 0.219 | 0.4822 | 0.0256 | 0.531 | 11.9297
1998-10-13 | 14:05 | -0.0045776 | -1.109 | 1.266 | 2.949 | 3.1616 | 2.7937 | 1.3249 | 3.2943 |  | 0.5784 | 368.1182 | 0.3716 | 0.481 | 0.0256 | 0.5298 | 11.9297
1998-10-13 | 14:05 | -0.0042725 | -1.109 | 1.266 | 2.9483 | 3.1593 | 2.7985 | 1.2516 | 3.2872 |  | 0.5784 | 368.1182 | 0.3716 | 0.4822 | 0.0256 | 0.5298 | 10.709
1998-10-13 | 14:05 | -0.0048828 | -1.109 | 1.266 | 2.9468 | 3.1552 | 2.7902 | 1.2515 | 3.2885 |  | 0.5662 | 374.2217 | 0.219 | 0.481 | 0.0256 | 0.531 | 11.9297
1998-10-13 | 14:05 | -0.0048828 | -1.109 | 1.266 | 2.9468 | 3.1552 | 2.7902 | 1.2515 | 3.2885 |  | 0.5662 | 374.2217 | 0.219 | 0.481 | 0.0256 | 0.531 | 11.9297
1998-10-13 | 14:05 | -0.0045776 | -1.109 | 1.266 | 2.9427 | 3.1568 | 2.7939 | 1.2516 | 3.2841 |  | 0.5784 | 374.2217 | 0.0665 | 0.4797 | 0.0256 | 0.5298 | 13.1504
1998-10-13 | 14:05 | -0.0042725 | -1.109 | 1.266 | 2.9408 | 3.1475 | 2.7899 | 1.0136 | 3.2818 |  | 0.5784 | 373.6113 | 0.219 | 0.4797 | 0.0244 | 0.5298 | 13.1504
1998-10-13 | 14:05 | -0.0045776 | -1.109 | 1.266 | 2.9404 | 3.1457 | 2.789 | 1.0964 | 3.2845 |  | 0.5662 | 374.2217 | 0.219 | 0.481 | 0.0244 | 0.531 | 10.709
1998-10-13 | 14:05 | -0.0045776 | -1.109 | 1.266 | 2.9404 | 3.1457 | 2.789 | 1.0964 | 3.2845 |  | 0.5662 | 374.2217 | 0.219 | 0.481 | 0.0244 | 0.531 | 10.709
1998-10-13 | 14:05 | -0.0042725 | -1.109 | 1.266 | 2.9369 | 3.1448 | 2.7879 | 1.0135 | 3.2735 |  | 0.5784 | 373.6113 | 0.0665 | 0.481 | 0.0244 | 0.5298 | 13.1504
1998-10-13 | 14:05 | -0.0045776 | -1.109 | 1.266 | 2.9385 | 3.145 | 2.7831 | 0.9266 | 3.2713 |  | 0.5906 | 374.2217 | 0.219 | 0.481 | 0.0256 | 0.531 | 11.9297
1998-10-13 | 14:05 | -0.0042725 | -1.109 | 1.266 | 2.9366 | 3.145 | 2.7853 | 0.9266 | 3.2752 |  | 0.4686 | 373.6113 | 0.3716 | 0.4834 | 0.0244 | 0.531 | 13.1504
1998-10-13 | 14:05 | -0.0042725 | -1.109 | 1.266 | 2.9344 | 3.1412 | 2.7868 | 0.9267 | 3.2738 |  | 0.5662 | 374.2217 | 0.219 | 0.481 | 0.0244 | 0.531 | 13.1504
1998-10-13 | 14:05 | -0.0045776 | -1.109 | 1.266 | 2.9328 | 3.1371 | 2.7813 | 1.0136 | 3.2667 |  | 0.5662 | 379.7148 | 0.219 | 0.481 | 0.0269 | 0.5298 | 13.1504
1998-10-13 | 14:05 | -0.0039673 | -1.109 | 1.266 | 2.9332 | 3.1374 | 2.7844 | 1.0136 | 3.2662 |  | 0.5784 | 380.3252 | 0.3716 | 0.4822 | 0.0256 | 0.531 | 11.9297
1998-10-13 | 14:05 | -0.0045776 | -1.109 | 1.266 | 2.9333 | 3.1367 | 2.7822 | 1.0964 | 3.2648 |  | 0.5662 | 379.7148 | 0.219 | 0.4797 | 0.0256 | 0.5298 | 13.1504
1998-10-13 | 14:05 | -0.0042725 | -1.109 | 1.266 | 2.9325 | 3.1408 | 2.7818 | 0.8348 | 3.2614 |  | 0.5784 | 380.3252 | 0.0665 | 0.481 | 0.0269 | 0.5298 | 13.1504
1998-10-13 | 14:05 | -0.0042725 | -1.109 | 1.266 | 2.9328 | 3.137 | 2.7821 | 0.8348 | 3.2624 |  | 0.5784 | 380.3252 | 0.219 | 0.481 | 0.0256 | 0.5176 | 11.9297
1998-10-13 | 14:05 | -0.0045776 | -1.109 | 1.266 | 2.9285 | 3.1334 | 2.7826 | 0.9266 | 3.2639 |  | 0.5662 | 380.3252 | 0.3716 | 0.4797 | 0.0256 | 0.5188 | 14.3711
1998-10-13 | 14:05 | -0.0042725 | -1.109 | 1.266 | 2.9338 | 3.1368 | 2.785 | 0.6325 | 3.2664 |  | 0.5784 | 379.7148 | 0.219 | 0.481 | 0.0232 | 0.5188 | 10.709
1998-10-13 | 14:05 | -0.0042725 | -1.109 | 1.266 | 2.9319 | 3.1363 | 2.7808 | 0.7371 | 3.2585 |  | 0.5784 | 380.9355 | 0.219 | 0.481 | 0.0269 | 0.5188 | 13.1504
1998-10-13 | 14:05 | -0.0045776 | -1.109 | 1.266 | 2.931 | 3.1372 | 2.7918 | 0.8348 | 3.2621 |  | 0.5662 | 380.3252 | 0.0665 | 0.481 | 0.0256 | 0.5176 | 11.9297
1998-10-13 | 14:05 | -0.0045776 | -1.109 | 1.266 | 2.931 | 3.1372 | 2.7918 | 0.8348 | 3.2621 |  | 0.5662 | 380.3252 | 0.0665 | 0.481 | 0.0256 | 0.5176 | 11.9297
1998-10-13 | 14:05 | -0.0042725 | -1.109 | 1.266 | 2.9233 | 3.132 | 2.8183 | 0.7371 | 3.2604 |  | 0.5662 | 383.377 | 0.219 | 0.481 | 0.0244 | 0.5188 | 13.1504
1998-10-13 | 14:05 | -0.0045776 | -1.109 | 1.266 | 2.9074 | 3.118 | 2.8094 | 0.6325 | 3.2379 |  | 0.4563 | 382.7666 | 0.3716 | 0.4822 | 0.0256 | 0.5188 | 13.1504
1998-10-13 | 14:05 | -0.0045776 | -1.109 | 1.266 | 2.9074 | 3.118 | 2.8094 | 0.6325 | 3.2379 |  | 0.4563 | 382.7666 | 0.3716 | 0.4822 | 0.0256 | 0.5188 | 13.1504
1998-10-13 | 14:05 | -0.0045776 | -1.109 | 1.266 | 2.9159 | 3.1227 | 2.8161 | 0.519 | 3.2465 |  | 0.4563 | 382.1562 | 0.219 | 0.481 | 0.0244 | 0.5188 | 13.1504
1998-10-13 | 14:05 | -0.0042725 | -1.109 | 1.266 | 2.9195 | 3.1265 | 2.8196 | 0.6324 | 3.2573 |  | 0.4441 | 382.1562 | 0.219 | 0.4822 | 0.0269 | 0.5176 | 13.1504
1998-10-13 | 14:05 | -0.0048828 | -1.109 | 1.266 | 2.9189 | 3.1221 | 2.8198 | 0.6326 | 3.2591 |  | 0.4441 | 381.5459 | 0.0665 | 0.481 | 0.0244 | 0.5188 | 13.1504
1998-10-13 | 14:05 | -0.0045776 | -1.109 | 1.266 | 2.9187 | 3.1165 | 2.8197 | 0.519 | 3.2539 |  | 0.4686 | 381.5459 | 0.219 | 0.481 | 0.0244 | 0.5188 | 11.9297
1998-10-13 | 14:05 | -0.0045776 | -1.109 | 1.266 | 2.9201 | 3.1234 | 2.8197 | 0.6325 | 3.2504 |  | 0.4563 | 382.7666 | 0.219 | 0.4797 | 0.0256 | 0.5188 | 11.9297
1998-10-13 | 14:05 | -0.0045776 | -1.109 | 1.266 | 2.9178 | 3.1202 | 2.822 | 0.519 | 3.2461 |  | 0.4563 | 382.1562 | 0.219 | 0.481 | 0.0256 | 0.5188 | 11.9297
1998-10-13 | 14:05 | -0.0045776 | -1.109 | 1.266 | 2.9149 | 3.1209 | 2.8215 | 0.519 | 3.2496 |  | 0.4563 | 380.3252 | 0.219 | 0.481 | 0.0244 | 0.5176 | 13.1504
1998-10-13 | 14:05 | -0.0045776 | -1.109 | 1.266 | 2.9159 | 3.1224 | 2.818 | 0.3939 | 3.2481 |  | 0.4441 | 380.3252 | 0.3716 | 0.4797 | 0.0256 | 0.5176 | 13.1504
1998-10-13 | 14:05 | -0.0042725 | -1.109 | 1.266 | 2.9159 | 3.1224 | 2.818 | 0.3939 | 3.2481 |  | 0.4441 | 380.3252 | 0.3716 | 0.4797 | 0.0256 | 0.5176 | 13.1504
1998-10-13 | 14:05 | -0.0042725 | -1.109 | 1.266 | 2.9059 | 3.1161 | 2.8201 | 0.0873 | 3.2477 |  | 0.4563 | 380.9355 | 0.219 | 0.4822 | 0.0256 | 0.5188 | 11.9297
1998-10-13 | 14:05 | -0.0045776 | -1.109 | 1.266 | 2.9092 | 3.1205 | 2.8161 | 0.0873 | 3.2477 |  | 0.4563 | 380.3252 | 0.3716 | 0.4822 | 0.0269 | 0.5188 | 11.9297
1998-10-13 | 14:05 | -0.0042725 | -1.109 | 1.266 | 2.9101 | 3.1182 | 2.816 | 0.3939 | 3.248 |  | 0.4563 | 380.9355 | 0.219 | 0.481 | 0.0256 | 0.52 | 11.9297
1998-10-13 | 14:05 | -0.0045776 | -1.109 | 1.266 | 2.914 | 3.1162 | 2.8143 | 0.6325 | 3.2418 |  | 0.4686 | 379.7148 | 0.5242 | 0.4797 | 0.0256 | 0.5188 | 13.1504
1998-10-13 | 14:05 | -0.0042725 | -1.109 | 1.266 | 2.9126 | 3.1162 | 2.8188 | 0.0873 | 3.2457 |  | 0.4563 | 379.1045 | 0.219 | 0.481 | 0.0256 | 0.5176 | 14.3711
1998-10-13 | 14:05 | -0.0045776 | -1.109 | 1.266 | 2.9101 | 3.1171 | 2.8156 | -0.1228 | 3.2468 |  | 0.4441 | 373.6113 | 0.219 | 0.481 | 0.0256 | 0.5188 | 11.9297
1998-10-13 | 14:05 | -0.0045776 | -1.109 | 1.266 | 2.9101 | 3.1171 | 2.8156 | -0.1228 | 3.2468 |  | 0.4441 | 373.6113 | 0.219 | 0.481 | 0.0256 | 0.5188 | 11.9297
1998-10-13 | 14:05 | -0.0045776 | -1.109 | 1.266 | 2.9126 | 3.1191 | 2.818 | -0.1227 | 3.2442 |  | 0.4563 | 373.6113 | 0.219 | 0.481 | 0.0256 | 0.5188 | 11.9297
1998-10-13 | 14:05 | -0.0042725 | -1.109 | 1.266 | 2.913 | 3.1161 | 2.8143 | 0.2528 | 3.2418 |  | 0.4563 | 374.2217 | 0.219 | 0.481 | 0.0244 | 0.5188 | 13.1504
1998-10-13 | 14:05 | -0.0045776 | -1.109 | 1.266 | 2.9077 | 3.1099 | 2.8115 | 0.0873 | 3.2429 |  | 0.4563 | 374.2217 | 0.3716 | 0.481 | 0.0256 | 0.5188 | 11.9297
1998-10-13 | 14:05 | -0.0045776 | -1.109 | 1.266 | 2.9077 | 3.1099 | 2.8115 | 0.0873 | 3.2429 |  | 0.4563 | 374.2217 | 0.3716 | 0.481 | 0.0256 | 0.5188 | 11.9297
1998-10-13 | 14:05 | -0.0042725 | -1.109 | 1.266 | 2.9044 | 3.1154 | 2.8107 | -0.1227 | 3.243 |  | 0.4563 | 374.2217 | 0.3716 | 0.4822 | 0.0244 | 0.52 | 11.9297
1998-10-13 | 14:05 | -0.0045776 | -1.109 | 1.266 | 2.9011 | 3.1103 | 2.808 | -0.716 | 3.2359 |  | 0.4563 | 373.6113 | 0.3716 | 0.481 | 0.0256 | 0.52 | 11.9297
1998-10-13 | 14:05 | -0.0045776 | -1.109 | 1.266 | 2.9025 | 3.1059 | 2.8093 | 0.3939 | 3.2394 |  | 0.4441 | 374.2217 | 0.3716 | 0.481 | 0.0244 | 0.5188 | 11.9297
1998-10-13 | 14:05 | -0.0042725 | -1.109 | 1.266 | 2.9043 | 3.1036 | 2.8096 | 0.0872 | 3.2342 |  | 0.4563 | 374.2217 | 0.219 | 0.4822 | 0.0244 | 0.5188 | 13.1504
1998-10-13 | 14:05 | -0.0042725 | -1.109 | 1.266 | 2.9043 | 3.1036 | 2.8096 | 0.0872 | 3.2342 |  | 0.4563 | 374.2217 | 0.219 | 0.4822 | 0.0244 | 0.5188 | 13.1504
1998-10-13 | 14:05 | -0.0048828 | -1.109 | 1.266 | 2.8982 | 3.1004 | 2.807 | -0.1228 | 3.2292 |  | 0.4563 | 369.9492 | 0.3716 | 0.481 | 0.0256 | 0.5188 | 11.9297
1998-10-13 | 14:05 | -0.0048828 | -1.109 | 1.266 | 2.8982 | 3.1004 | 2.807 | -0.1228 | 3.2292 |  | 0.4563 | 369.9492 | 0.3716 | 0.481 | 0.0256 | 0.5188 | 11.9297
1998-10-13 | 14:06 | -0.0045776 | -1.109 | 1.266 | 2.8976 | 3.1004 | 2.8043 | 0.0872 | 3.2248 |  | 0.4441 | 369.9492 | 0.219 | 0.481 | 0.0269 | 0.5188 | 13.1504
1998-10-13 | 14:06 | -0.0042725 | -1.109 | 1.266 | 2.895 | 3.102 | 2.8041 | 0.0872 | 3.225 |  | 0.4686 | 369.9492 | 0.3716 | 0.481 | 0.0269 | 0.52 | 13.1504
1998-10-13 | 14:06 | -0.0042725 | -1.109 | 1.266 | 2.8965 | 3.1027 | 2.8041 | -0.4738 | 3.2254 |  | 0.4563 | 369.9492 | 0.219 | 0.481 | 0.0256 | 0.5188 | 13.1504
1998-10-13 | 14:06 | -0.0042725 | -1.109 | 1.266 | 2.8965 | 3.1027 | 2.8041 | -0.4738 | 3.2254 |  | 0.4563 | 369.9492 | 0.219 | 0.481 | 0.0256 | 0.5188 | 13.1504
1998-10-13 | 14:06 | -0.0042725 | -1.109 | 1.266 | 2.8936 | 3.1046 | 2.8032 | -0.4738 | 3.2227 |  | 0.4441 | 369.9492 | 0.0665 | 0.481 | 0.0244 | 0.5188 | 13.1504
1998-10-13 | 14:06 | -0.0045776 | -1.109 | 1.266 | 2.8972 | 3.1011 | 2.803 | -0.1228 | 3.2209 |  | 0.4563 | 369.9492 | 0.3716 | 0.4834 | 0.0244 | 0.5188 | 11.9297
1998-10-13 | 14:06 | -0.0045776 | -1.109 | 1.266 | 2.8963 | 3.1022 | 2.7994 | -0.1228 | 3.2229 |  | 0.4563 | 370.5596 | 0.0665 | 0.481 | 0.0256 | 0.5188 | 13.1504
1998-10-13 | 14:06 | -0.0042725 | -1.109 | 1.266 | 2.8934 | 3.0971 | 2.7994 | 0.0873 | 3.2201 |  | 0.4563 | 368.7285 | 0.219 | 0.481 | 0.0256 | 0.5188 | 13.1504
1998-10-13 | 14:06 | -0.0042725 | -1.109 | 1.266 | 2.8934 | 3.0971 | 2.7994 | 0.0873 | 3.2201 |  | 0.4563 | 368.7285 | 0.219 | 0.481 | 0.0256 | 0.5188 | 13.1504
1998-10-13 | 14:06 | -0.0045776 | -1.109 | 1.266 | 2.8947 | 3.1025 | 2.7979 | -0.4738 | 3.2192 |  | 0.4563 | 367.5078 | 0.219 | 0.481 | 0.0256 | 0.5188 | 13.1504
1998-10-13 | 14:06 | -0.0045776 | -1.109 | 1.266 | 2.8958 | 3.0982 | 2.7989 | -0.1228 | 3.2166 |  | 0.4563 | 368.1182 | 0.0665 | 0.4822 | 0.0256 | 0.5188 | 13.1504
1998-10-13 | 14:06 | -0.0045776 | -1.109 | 1.266 | 2.8948 | 3.0927 | 2.798 | -0.4738 | 3.2205 |  | 0.4563 | 367.5078 | 0.219 | 0.481 | 0.0244 | 0.5176 | 11.9297
1998-10-13 | 14:06 | -0.0045776 | -1.109 | 1.266 | 2.8948 | 3.0967 | 2.7952 | -0.4738 | 3.2189 |  | 0.4563 | 368.1182 | 0.3716 | 0.4822 | 0.0256 | 0.5188 | 11.9297
1998-10-13 | 14:06 | -0.0045776 | -1.109 | 1.266 | 2.8929 | 3.0927 | 2.7989 | -0.4738 | 3.2154 |  | 0.4441 | 368.1182 | 0.219 | 0.481 | 0.0256 | 0.5176 | 13.1504
1998-10-13 | 14:06 | -0.0045776 | -1.109 | 1.266 | 2.8929 | 3.0927 | 2.7989 | -0.4738 | 3.2154 |  | 0.4441 | 368.1182 | 0.219 | 0.481 | 0.0256 | 0.5176 | 13.1504
1998-10-13 | 14:06 | -0.0045776 | -1.109 | 1.266 | 2.8892 | 3.0924 | 2.7958 | -0.716 | 3.2147 |  | 0.4563 | 368.1182 | 0.219 | 0.481 | 0.0256 | 0.5188 | 13.1504
1998-10-13 | 14:06 | -0.0045776 | -1.109 | 1.266 | 2.8892 | 3.0924 | 2.7958 | -0.716 | 3.2147 |  | 0.4563 | 368.1182 | 0.219 | 0.481 | 0.0256 | 0.5188 | 13.1504
1998-10-13 | 14:06 | -0.0048828 | -1.109 | 1.266 | 2.8868 | 3.0917 | 2.7959 | -0.716 | 3.2163 |  | 0.4563 | 366.8975 | 0.219 | 0.4797 | 0.0244 | 0.5176 | 10.709
1998-10-13 | 14:06 | -0.0042725 | -1.109 | 1.266 | 2.8901 | 3.0851 | 2.7958 | -0.716 | 3.2163 |  | 0.4686 | 376.0527 | 0.219 | 0.4822 | 0.0269 | 0.5188 | 13.1504
1998-10-13 | 14:06 | -0.0039673 | -1.109 | 1.266 | 2.8867 | 3.0825 | 2.794 | -0.716 | 3.219 |  | 0.4441 | 376.0527 | 0.219 | 0.4822 | 0.0256 | 0.5188 | 10.709
1998-10-13 | 14:06 | -0.0039673 | -1.109 | 1.266 | 2.8892 | 3.0837 | 2.7936 | -0.716 | 3.2163 |  | 0.4563 | 376.0527 | 0.219 | 0.481 | 0.0256 | 0.5188 | 13.1504
1998-10-13 | 14:06 | -0.0039673 | -1.109 | 1.266 | 2.8825 | 3.0836 | 2.7886 | -0.716 | 3.2104 |  | 0.4441 | 376.0527 | 0.219 | 0.4822 | 0.0256 | 0.5188 | 11.9297
1998-10-13 | 14:06 | -0.0039673 | -1.109 | 1.266 | 2.8825 | 3.0836 | 2.7886 | -0.716 | 3.2104 |  | 0.4441 | 376.0527 | 0.219 | 0.4822 | 0.0256 | 0.5188 | 11.9297
1998-10-13 | 14:06 | -0.0045776 | -1.109 | 1.266 | 2.8844 | 3.0837 | 2.7882 | -0.716 | 3.2072 |  | 0.4563 | 375.4424 | 0.0665 | 0.481 | 0.0256 | 0.5188 | 11.9297
1998-10-13 | 14:06 | -0.0045776 | -1.109 | 1.266 | 2.8844 | 3.0837 | 2.7882 | -0.716 | 3.2072 |  | 0.4563 | 375.4424 | 0.0665 | 0.481 | 0.0256 | 0.5188 | 11.9297
1998-10-13 | 14:06 | -0.0045776 | -1.109 | 1.266 | 2.8849 | 3.081 | 2.7922 | -0.716 | 3.2048 |  | 0.4563 | 376.0527 | 0.219 | 0.481 | 0.0256 | 0.5176 | 11.9297
1998-10-13 | 14:06 | -0.0042725 | -1.109 | 1.266 | 2.8819 | 3.0824 | 2.788 | -0.716 | 3.2051 |  | 0.4563 | 376.0527 | 0.219 | 0.4822 | 0.0256 | 0.52 | 14.3711
1998-10-13 | 14:06 | -0.0045776 | -1.109 | 1.266 | 2.8815 | 3.0881 | 2.79 | -0.716 | 3.2068 |  | 0.4441 | 379.7148 | 0.219 | 0.481 | 0.0232 | 0.5176 | 10.709
1998-10-13 | 14:06 | -0.0042725 | -1.109 | 1.266 | 2.8816 | 3.0811 | 2.7882 | -0.716 | 3.204 |  | 0.4441 | 380.3252 | 0.0665 | 0.4797 | 0.0256 | 0.5188 | 10.709
1998-10-13 | 14:06 | -0.0042725 | -1.109 | 1.266 | 2.8816 | 3.0811 | 2.7882 | -0.716 | 3.204 |  | 0.4441 | 380.3252 | 0.0665 | 0.4797 | 0.0256 | 0.5188 | 10.709
1998-10-13 | 14:06 | -0.0039673 | -1.109 | 1.266 | 2.8762 | 3.0818 | 2.7863 | -0.716 | 3.202 |  | 0.4441 | 379.1045 | 0.3716 | 0.481 | 0.0244 | 0.5188 | 11.9297
1998-10-13 | 14:06 | -0.0045776 | -1.109 | 1.266 | 2.8795 | 3.0784 | 2.789 | -0.716 | 3.2019 |  | 0.4563 | 380.3252 | 0.219 | 0.481 | 0.0256 | 0.5188 | 13.1504
1998-10-13 | 14:06 | -0.0045776 | -1.109 | 1.266 | 2.8772 | 3.0826 | 2.7877 | -0.716 | 3.2052 |  | 0.4441 | 379.7148 | 0.219 | 0.4822 | 0.0256 | 0.5188 | 13.1504
1998-10-13 | 14:06 | -0.0042725 | -1.109 | 1.266 | 2.8777 | 3.0829 | 2.7905 | -0.716 | 3.2052 |  | 0.5662 | 379.7148 | 0.0665 | 0.4797 | 0.0256 | 0.52 | 13.1504
1998-10-13 | 14:06 | -0.0045776 | -1.109 | 1.266 | 2.8795 | 3.0725 | 2.7871 | -0.716 | 3.2039 |  | 0.5662 | 380.3252 | 0.219 | 0.481 | 0.0256 | 0.5188 | 13.1504
1998-10-13 | 14:06 | -0.0045776 | -1.109 | 1.266 | 2.8743 | 3.066 | 2.7841 | -0.716 | 3.204 |  | 0.5784 | 379.7148 | 0.219 | 0.481 | 0.0256 | 0.5188 | 13.1504
1998-10-13 | 14:06 | -0.0045776 | -1.109 | 1.266 | 2.8739 | 3.0686 | 2.7809 | -0.716 | 3.1889 |  | 0.5662 | 382.1562 | 0.3716 | 0.481 | 0.0256 | 0.5176 | 11.9297
1998-10-13 | 14:06 | -0.0045776 | -1.109 | 1.266 | 2.8739 | 3.0686 | 2.7809 | -0.716 | 3.1889 |  | 0.5662 | 382.1562 | 0.3716 | 0.481 | 0.0256 | 0.5176 | 11.9297
1998-10-13 | 14:06 | -0.0045776 | -1.109 | 1.266 | 2.8734 | 3.0763 | 2.7782 | -0.716 | 3.1905 |  | 0.5784 | 382.1562 | 0.219 | 0.481 | 0.0256 | 0.5176 | 13.1504
1998-10-13 | 14:06 | -0.0045776 | -1.109 | 1.266 | 2.8734 | 3.0763 | 2.7782 | -0.716 | 3.1905 |  | 0.5784 | 382.1562 | 0.219 | 0.481 | 0.0256 | 0.5176 | 13.1504
1998-10-13 | 14:06 | -0.0045776 | -1.109 | 1.266 | 2.8753 | 3.0749 | 2.78 | -0.716 | 3.1846 |  | 0.5662 | 382.1562 | 0.3716 | 0.47 | 0.0256 | 0.5188 | 11.9297
1998-10-13 | 14:06 | -0.0045776 | -1.109 | 1.266 | 2.8713 | 3.0699 | 2.778 | -0.716 | 3.1852 |  | 0.5784 | 382.1562 | 0.219 | 0.47 | 0.0256 | 0.5188 | 10.709
1998-10-13 | 14:06 | -0.0045776 | -1.109 | 1.266 | 2.8689 | 3.0655 | 2.7785 | -0.716 | 3.1848 |  | 0.5784 | 382.1562 | 0.219 | 0.4712 | 0.0244 | 0.5188 | 13.1504
1998-10-13 | 14:06 | -0.0045776 | -1.109 | 1.266 | 2.8681 | 3.0652 | 2.7727 | -0.716 | 3.1869 |  | 0.5784 | 381.5459 | 0.219 | 0.47 | 0.0256 | 0.5188 | 13.1504
1998-10-13 | 14:06 | -0.0045776 | -1.109 | 1.266 | 2.8681 | 3.0652 | 2.7727 | -0.716 | 3.1869 |  | 0.5784 | 381.5459 | 0.219 | 0.47 | 0.0256 | 0.5188 | 13.1504
1998-10-13 | 14:06 | -0.0042725 | -1.109 | 1.266 | 2.8684 | 3.0647 | 2.7735 | -0.716 | 3.1788 |  | 0.5784 | 374.2217 | 0.219 | 0.47 | 0.0256 | 0.5188 | 13.1504
1998-10-13 | 14:06 | -0.0042725 | -1.109 | 1.266 | 2.8681 | 3.0641 | 2.7709 | -0.716 | 3.1741 |  | 0.5784 | 373.6113 | 0.219 | 0.47 | 0.0244 | 0.5188 | 13.1504
1998-10-13 | 14:06 | -0.0045776 | -1.109 | 1.266 | 2.8661 | 3.0655 | 2.7704 | -0.716 | 3.1685 |  | 0.5662 | 374.2217 | 0.219 | 0.47 | 0.0256 | 0.5188 | 11.9297
1998-10-13 | 14:06 | -0.0042725 | -1.109 | 1.266 | 2.8661 | 3.0655 | 2.7658 | -0.716 | 3.1669 |  | 0.5784 | 374.2217 | 0.219 | 0.4687 | 0.0244 | 0.5188 | 13.1504
1998-10-13 | 14:06 | -0.0042725 | -1.109 | 1.266 | 2.8659 | 3.0624 | 2.7689 | -0.716 | 3.1667 |  | 0.5784 | 374.2217 | 0.3716 | 0.47 | 0.0244 | 0.5176 | 14.3711
1998-10-13 | 14:06 | -0.0042725 | -1.109 | 1.266 | 2.8632 | 3.0622 | 2.7681 | -0.716 | 3.1717 |  | 0.5662 | 373.6113 | 0.219 | 0.47 | 0.0256 | 0.5188 | 11.9297
1998-10-13 | 14:06 | -0.0045776 | -1.109 | 1.266 | 2.8598 | 3.0648 | 2.7672 | -0.716 | 3.1592 |  | 0.5784 | 374.2217 | 0.219 | 0.47 | 0.0244 | 0.5176 | 11.9297
1998-10-13 | 14:06 | -0.0042725 | -1.109 | 1.266 | 2.8593 | 3.0588 | 2.7667 | -0.716 | 3.1709 |  | 0.5784 | 373.6113 | 0.3716 | 0.4687 | 0.0256 | 0.5188 | 13.1504
1998-10-13 | 14:06 | -0.0045776 | -1.109 | 1.266 | 2.8597 | 3.0629 | 2.7653 | -0.716 | 3.172 |  | 0.5662 | 368.1182 | 0.219 | 0.47 | 0.0244 | 0.5188 | 11.9297
1998-10-13 | 14:06 | -0.0045776 | -1.109 | 1.266 | 2.8564 | 3.06 | 2.7626 | -0.716 | 3.1661 |  | 0.5662 | 368.1182 | 0.219 | 0.4687 | 0.0244 | 0.5188 | 13.1504
1998-10-13 | 14:06 | -0.0045776 | -1.109 | 1.266 | 2.8564 | 3.06 | 2.7626 | -0.716 | 3.1661 |  | 0.5662 | 368.1182 | 0.219 | 0.4687 | 0.0244 | 0.5188 | 13.1504
1998-10-13 | 14:07 | -0.0039673 | -1.109 | 1.266 | 2.8536 | 3.05 | 2.7608 | -0.716 | 3.1657 |  | 0.5662 | 367.5078 | 0.3716 | 0.47 | 0.0256 | 0.5188 | 13.1504
1998-10-13 | 14:07 | -0.0045776 | -1.109 | 1.266 | 2.8549 | 3.0529 | 2.7589 | -0.716 | 3.1628 |  | 0.5784 | 368.1182 | 0.219 | 0.4687 | 0.0256 | 0.5188 | 11.9297
1998-10-13 | 14:07 | -0.0045776 | -1.109 | 1.266 | 2.8549 | 3.0529 | 2.7589 | -0.716 | 3.1628 |  | 0.5784 | 368.1182 | 0.219 | 0.4687 | 0.0256 | 0.5188 | 11.9297
1998-10-13 | 14:07 | -0.0048828 | -1.109 | 1.266 | 2.8535 | 3.0507 | 2.7622 | -0.716 | 3.1556 |  | 0.5662 | 368.1182 | 0.0665 | 0.4687 | 0.0244 | 0.5188 | 11.9297
1998-10-13 | 14:07 | -0.0045776 | -1.109 | 1.266 | 2.8501 | 3.0473 | 2.7594 | -0.716 | 3.1544 |  | 0.5784 | 368.1182 | 0.219 | 0.47 | 0.0256 | 0.5188 | 11.9297
1998-10-13 | 14:07 | -0.0045776 | -1.109 | 1.266 | 2.8501 | 3.0473 | 2.7594 | -0.716 | 3.1544 |  | 0.5784 | 368.1182 | 0.219 | 0.47 | 0.0256 | 0.5188 | 11.9297
1998-10-13 | 14:07 | -0.0045776 | -1.109 | 1.266 | 2.8515 | 3.048 | 2.7552 | -0.716 | 3.1612 |  | 0.5784 | 368.7285 | 0.219 | 0.47 | 0.0256 | 0.5188 | 13.1504
1998-10-13 | 14:07 | -0.0045776 | -1.109 | 1.266 | 2.8515 | 3.048 | 2.7552 | -0.716 | 3.1612 |  | 0.5784 | 368.7285 | 0.219 | 0.47 | 0.0256 | 0.5188 | 13.1504
1998-10-13 | 14:07 | -0.0045776 | -1.109 | 1.266 | 2.8486 | 3.0387 | 2.7478 | -0.716 | 3.1608 |  | 0.5662 | 369.9492 | 0.0665 | 0.4687 | 0.0244 | 0.5176 | 11.9297
1998-10-13 | 14:07 | -0.0045776 | -1.109 | 1.266 | 2.8486 | 3.0387 | 2.7478 | -0.716 | 3.1608 |  | 0.5662 | 369.9492 | 0.0665 | 0.4687 | 0.0244 | 0.5176 | 11.9297
1998-10-13 | 14:07 | -0.0045776 | -1.109 | 1.266 | 2.8472 | 3.0403 | 2.7484 | -0.716 | 3.1532 |  | 0.4563 | 369.9492 | 0.219 | 0.4687 | 0.0244 | 0.5188 | 11.9297
1998-10-13 | 14:07 | -0.0042725 | -1.109 | 1.266 | 2.8453 | 3.0414 | 2.7521 | -0.716 | 3.152 |  | 0.4441 | 370.5596 | 0.3716 | 0.4687 | 0.0256 | 0.5188 | 11.9297
1998-10-13 | 14:07 | -0.0045776 | -1.109 | 1.266 | 2.8413 | 3.0424 | 2.7469 | -0.716 | 3.1535 |  | 0.4441 | 370.5596 | 0.219 | 0.4687 | 0.0256 | 0.5176 | 11.9297
1998-10-13 | 14:07 | -0.0045776 | -1.109 | 1.266 | 2.8413 | 3.0424 | 2.7469 | -0.716 | 3.1535 |  | 0.4441 | 370.5596 | 0.219 | 0.4687 | 0.0256 | 0.5176 | 11.9297
1998-10-13 | 14:07 | -0.0045776 | -1.109 | 1.266 | 2.8412 | 3.045 | 2.7492 | -0.716 | 3.1466 |  | 0.4563 | 369.9492 | 0.3716 | 0.4687 | 0.0256 | 0.5188 | 11.9297
1998-10-13 | 14:07 | -0.0045776 | -1.109 | 1.266 | 2.841 | 3.0415 | 2.7471 | -0.716 | 3.1452 |  | 0.4441 | 369.9492 | 0.3716 | 0.47 | 0.0256 | 0.5188 | 11.9297
1998-10-13 | 14:07 | -0.0048828 | -1.109 | 1.266 | 2.8408 | 3.0421 | 2.7455 | -0.716 | 3.1426 |  | 0.5784 | 370.5596 | 0.219 | 0.4675 | 0.0244 | 0.5188 | 13.1504
1998-10-13 | 14:07 | -0.0042725 | -1.109 | 1.266 | 2.835 | 3.0346 | 2.7395 | -0.716 | 3.1462 |  | 0.5662 | 379.7148 | 0.0665 | 0.4687 | 0.0256 | 0.5188 | 13.1504
1998-10-13 | 14:07 | -0.0042725 | -1.109 | 1.266 | 2.8334 | 3.0405 | 2.7376 | -0.716 | 3.1425 |  | 0.5906 | 380.3252 | 0.3716 | 0.47 | 0.0256 | 0.5188 | 11.9297
1998-10-13 | 14:07 | -0.0042725 | -1.109 | 1.266 | 2.8334 | 3.0405 | 2.7376 | -0.716 | 3.1425 |  | 0.5906 | 380.3252 | 0.3716 | 0.47 | 0.0256 | 0.5188 | 11.9297
1998-10-13 | 14:07 | -0.0045776 | -1.109 | 1.266 | 2.8336 | 3.0354 | 2.7364 | -0.716 | 3.1411 |  | 0.5662 | 380.3252 | 0.219 | 0.4687 | 0.0256 | 0.5188 | 11.9297
1998-10-13 | 14:07 | -0.0045776 | -1.109 | 1.266 | 2.8319 | 3.0292 | 2.7381 | -0.716 | 3.1388 |  | 0.5662 | 380.3252 | 0.219 | 0.47 | 0.0256 | 0.5176 | 11.9297
1998-10-13 | 14:07 | -0.0042725 | -1.109 | 1.266 | 2.8336 | 3.0275 | 2.741 | -0.716 | 3.1471 |  | 0.5784 | 379.7148 | 0.219 | 0.4687 | 0.0256 | 0.5188 | 11.9297
1998-10-13 | 14:07 | -0.0042725 | -1.109 | 1.266 | 2.8369 | 3.0338 | 2.7413 | -0.716 | 3.1458 |  | 0.5906 | 380.3252 | 0.3716 | 0.4687 | 0.0256 | 0.5188 | 11.9297
1998-10-13 | 14:07 | -0.0042725 | -1.109 | 1.266 | 2.8338 | 3.0385 | 2.7426 | -0.716 | 3.1395 |  | 0.5784 | 380.3252 | 0.219 | 0.47 | 0.0256 | 0.5188 | 13.1504
1998-10-13 | 14:07 | -0.0042725 | -1.109 | 1.266 | 2.8338 | 3.0385 | 2.7426 | -0.716 | 3.1395 |  | 0.5784 | 380.3252 | 0.219 | 0.47 | 0.0256 | 0.5188 | 13.1504
1998-10-13 | 14:07 | -0.0045776 | -1.109 | 1.266 | 2.832 | 3.0342 | 2.7409 | -0.716 | 3.1381 |  | 0.5784 | 409.6221 | 0.219 | 0.4687 | 0.0256 | 0.5188 | 13.1504
1998-10-13 | 14:07 | -0.0045776 | -1.109 | 1.266 | 2.8324 | 3.0359 | 2.7385 | -0.716 | 3.1364 |  | 0.5662 | 410.2324 | 0.219 | 0.4712 | 0.0256 | 0.5188 | 14.3711
1998-10-13 | 14:07 | -0.0042725 | -1.109 | 1.266 | 2.8324 | 3.0359 | 2.7385 | -0.716 | 3.1364 |  | 0.5662 | 410.2324 | 0.219 | 0.4712 | 0.0256 | 0.5188 | 14.3711
1998-10-13 | 14:07 | -0.0045776 | -1.109 | 1.266 | 2.8333 | 3.0266 | 2.7403 | -0.716 | 3.1372 |  | 0.5784 | 410.2324 | 0.3716 | 0.47 | 0.0256 | 0.5188 | 11.9297
1998-10-13 | 14:07 | -0.0042725 | -1.109 | 1.266 | 2.8288 | 3.0227 | 2.7351 | -0.716 | 3.1383 |  | 0.5784 | 410.2324 | 0.219 | 0.4687 | 0.0244 | 0.5188 | 13.1504
1998-10-13 | 14:07 | -0.0042725 | -1.109 | 1.266 | 2.8288 | 3.0227 | 2.7351 | -0.716 | 3.1383 |  | 0.5784 | 410.2324 | 0.219 | 0.4687 | 0.0244 | 0.5188 | 13.1504
1998-10-13 | 14:07 | -0.0045776 | -1.109 | 1.266 | 2.823 | 3.0179 | 2.7324 | -0.716 | 3.1315 |  | 0.5784 | 409.6221 | 0.219 | 0.4687 | 0.0256 | 0.5188 | 13.1504
1998-10-13 | 14:07 | -0.0045776 | -1.109 | 1.266 | 2.823 | 3.0179 | 2.7324 | -0.716 | 3.1315 |  | 0.5784 | 409.6221 | 0.219 | 0.4687 | 0.0256 | 0.5188 | 13.1504
1998-10-13 | 14:07 | -0.0045776 | -1.109 | 1.266 | 2.8202 | 3.0267 | 2.7316 | -0.716 | 3.1295 |  | 0.5662 | 410.2324 | 0.0665 | 0.4687 | 0.0232 | 0.5176 | 10.709
1998-10-13 | 14:07 | -0.0045776 | -1.109 | 1.266 | 2.822 | 3.0197 | 2.7305 | -0.716 | 3.1253 |  | 0.5784 | 410.2324 | 0.0665 | 0.47 | 0.0244 | 0.5188 | 11.9297
1998-10-13 | 14:07 | -0.0045776 | -1.109 | 1.266 | 2.8255 | 3.0228 | 2.7357 | -0.716 | 3.1298 |  | 0.5662 | 419.998 | 0.0665 | 0.47 | 0.0256 | 0.5176 | 13.1504
1998-10-13 | 14:07 | -0.0042725 | -1.109 | 1.266 | 2.8245 | 3.0239 | 2.7347 | -0.716 | 3.1257 |  | 0.5662 | 419.998 | 0.0665 | 0.47 | 0.0256 | 0.5188 | 11.9297
1998-10-13 | 14:07 | -0.0045776 | -1.109 | 1.266 | 2.8239 | 3.0238 | 2.7346 | -0.716 | 3.1342 |  | 0.5784 | 419.3877 | 0.219 | 0.47 | 0.0256 | 0.5188 | 11.9297
1998-10-13 | 14:07 | -0.0045776 | -1.109 | 1.266 | 2.8239 | 3.0238 | 2.7346 | -0.716 | 3.1342 |  | 0.5784 | 419.3877 | 0.219 | 0.47 | 0.0256 | 0.5188 | 11.9297
1998-10-13 | 14:07 | -0.0045776 | -1.109 | 1.266 | 2.8244 | 3.0223 | 2.7333 | -0.716 | 3.1298 |  | 0.5784 | 419.998 | 0.219 | 0.47 | 0.0256 | 0.5066 | 13.1504
1998-10-13 | 14:07 | -0.0042725 | -1.109 | 1.266 | 2.8224 | 3.02 | 2.7351 | -0.716 | 3.1268 |  | 0.5906 | 420.6084 | 0.219 | 0.4578 | 0.0244 | 0.5066 | 13.1504
1998-10-13 | 14:07 | -0.0048828 | -1.109 | 1.266 | 2.8224 | 3.0234 | 2.7369 | -0.716 | 3.1268 |  | 0.5784 | 420.6084 | 0.219 | 0.4565 | 0.0269 | 0.5066 | 13.1504
1998-10-13 | 14:07 | -0.0045776 | -1.109 | 1.266 | 2.8234 | 3.0174 | 2.736 | -0.716 | 3.1216 |  | 0.5784 | 419.998 | 0.3716 | 0.4578 | 0.0366 | 0.4944 | 11.9297
1998-10-13 | 14:07 | -0.0045776 | -1.109 | 1.266 | 2.8235 | 3.0205 | 2.7375 | -0.716 | 3.1205 |  | 0.554 | 420.6084 | 0.0665 | 0.4443 | 0.0378 | 0.4944 | 11.9297
1998-10-13 | 14:07 | -0.0045776 | -1.109 | 1.266 | 2.8251 | 3.0217 | 2.7339 | -0.716 | 3.1258 |  | 0.5662 | 415.1152 | 0.219 | 0.4443 | 0.0378 | 0.4944 | 11.9297
1998-10-13 | 14:07 | -0.0042725 | -1.109 | 1.266 | 2.823 | 3.0201 | 2.7315 | -0.716 | 3.1233 |  | 0.5662 | 412.0635 | 0.219 | 0.4443 | 0.0354 | 0.4932 | 11.9297
1998-10-13 | 14:07 | -0.0042725 | -1.109 | 1.266 | 2.8175 | 3.0185 | 2.7318 | -0.716 | 3.1195 |  | 0.5784 | 412.6738 | 0.219 | 0.4456 | 0.0366 | 0.4944 | 11.9297
1998-10-13 | 14:07 | -0.0045776 | -1.109 | 1.266 | 2.8175 | 3.0185 | 2.7318 | -0.716 | 3.1195 |  | 0.5784 | 412.6738 | 0.219 | 0.4456 | 0.0366 | 0.4944 | 11.9297
1998-10-13 | 14:07 | -0.0045776 | -1.109 | 1.266 | 2.8182 | 3.013 | 2.7283 | -0.716 | 3.1213 |  | 0.5784 | 412.0635 | 0.3716 | 0.4456 | 0.0366 | 0.4956 | 13.1504
1998-10-13 | 14:07 | -0.0042725 | -1.109 | 1.266 | 2.8152 | 3.0145 | 2.7278 | -0.716 | 3.1188 |  | 0.5784 | 412.0635 | 0.219 | 0.4443 | 0.0366 | 0.4956 | 13.1504
1998-10-13 | 14:07 | -0.0045776 | -1.109 | 1.266 | 2.8152 | 3.0145 | 2.7278 | -0.716 | 3.1188 |  | 0.5784 | 412.0635 | 0.219 | 0.4443 | 0.0366 | 0.4956 | 13.1504
1998-10-13 | 14:07 | -0.0045776 | -1.109 | 1.266 | 2.8216 | 3.0138 | 2.7246 | -0.716 | 3.1176 |  | 0.5662 | 411.4531 | 0.219 | 0.4456 | 0.0366 | 0.4956 | 14.3711
1998-10-13 | 14:07 | -0.0045776 | -1.109 | 1.266 | 2.8151 | 3.0136 | 2.724 | -0.716 | 3.1179 |  | 0.5662 | 412.0635 | 0.219 | 0.4443 | 0.0354 | 0.4944 | 11.9297
1998-10-13 | 14:07 | -0.0048828 | -1.109 | 1.266 | 2.8147 | 3.0017 | 2.719 | -0.716 | 3.1123 |  | 0.5784 | 400.4668 | 0.3716 | 0.4456 | 0.0378 | 0.4944 | 11.9297
1998-10-13 | 14:07 | -0.0045776 | -1.109 | 1.266 | 2.8146 | 3.0019 | 2.7203 | -0.716 | 3.106 |  | 0.5784 | 400.4668 | 0.3716 | 0.4456 | 0.0366 | 0.4944 | 11.9297
1998-10-13 | 14:07 | -0.0045776 | -1.109 | 1.266 | 2.8146 | 3.0019 | 2.7203 | -0.716 | 3.106 |  | 0.5784 | 400.4668 | 0.3716 | 0.4456 | 0.0366 | 0.4944 | 11.9297
1998-10-13 | 14:08 | -0.0042725 | -1.109 | 1.266 | 2.8123 | 3.0017 | 2.7213 | -0.716 | 3.1119 |  | 0.5662 | 400.4668 | 0.219 | 0.4456 | 0.0378 | 0.4944 | 13.1504
1998-10-13 | 14:08 | -0.0042725 | -1.109 | 1.266 | 2.8083 | 3.0062 | 2.7218 | -0.716 | 3.1053 |  | 0.5784 | 399.8564 | 0.3716 | 0.4456 | 0.0366 | 0.4956 | 14.3711
1998-10-13 | 14:08 | -0.0042725 | -1.109 | 1.266 | 2.8092 | 3.0024 | 2.7208 | -0.716 | 3.1044 |  | 0.5662 | 400.4668 | 0.219 | 0.4456 | 0.0354 | 0.4956 | 11.9297
1998-10-13 | 14:08 | -0.0045776 | -1.109 | 1.266 | 2.8077 | 3.0057 | 2.717 | -0.716 | 3.1035 |  | 0.5784 | 399.8564 | 0.3716 | 0.4443 | 0.0366 | 0.4944 | 13.1504
1998-10-13 | 14:08 | -0.0045776 | -1.109 | 1.266 | 2.8077 | 3.0057 | 2.717 | -0.716 | 3.1035 |  | 0.5784 | 399.8564 | 0.3716 | 0.4443 | 0.0366 | 0.4944 | 13.1504
1998-10-13 | 14:08 | -0.0045776 | -1.109 | 1.266 | 2.8032 | 3.0015 | 2.7114 | -0.716 | 3.1002 |  | 0.5784 | 400.4668 | 0.219 | 0.4443 | 0.0378 | 0.4956 | 13.1504
1998-10-13 | 14:08 | -0.0045776 | -1.109 | 1.266 | 2.8032 | 3.0015 | 2.7114 | -0.716 | 3.1002 |  | 0.5784 | 400.4668 | 0.219 | 0.4443 | 0.0378 | 0.4956 | 13.1504
1998-10-13 | 14:08 | -0.0045776 | -1.109 | 1.266 | 2.8004 | 2.9913 | 2.717 | -0.716 | 3.1003 |  | 0.5784 | 400.4668 | 0.219 | 0.4443 | 0.0378 | 0.4956 | 11.9297
1998-10-13 | 14:08 | -0.0045776 | -1.109 | 1.266 | 2.7974 | 2.9921 | 2.7156 | -0.716 | 3.0945 |  | 0.5784 | 391.9219 | 0.219 | 0.4456 | 0.0378 | 0.4944 | 13.1504
1998-10-13 | 14:08 | -0.0048828 | -1.109 | 1.266 | 2.8002 | 2.9923 | 2.7118 | -0.716 | 3.1076 |  | 0.5662 | 392.5322 | 0.3716 | 0.4456 | 0.0366 | 0.4956 | 10.709
1998-10-13 | 14:08 | -0.0042725 | -1.109 | 1.266 | 2.8021 | 2.9927 | 2.7145 | -0.716 | 3.1018 |  | 0.5662 | 391.3115 | 0.219 | 0.4443 | 0.0366 | 0.4956 | 10.709
[10 empty] | REVISED OBSERVED | 0.51533 | 390.6357 | 0.23368 | 0.50058 | 0.027131 | 0.54121 | 12.4505
[10 empty] | REVISED BASELINE | 0.30066 | 379.6899 | 0.2595 | -0.0039816 | 0.013669 | 0.019851 | -3.1173
[11 empty] | CO | CO2 | HCl | NO | NO2 | NOX | SO2/R2

## Sample Volume & DCF Summary
Sample Volume and Dilution Correction Factor Calculations
L495 - M49A1 Surface Trip Flare
Sample Volume Calculation - Run 1
Description | Sample Train Description
| RB 1 C1 | RB 1 C2 | RB 1 C3 | RB 1 C4 | RB 2 C1 | RB 2 C2 | RB3C3 | RB 2 C4
| (TSP Train A) | (PM10 Train A) | (SVOC Train A) | (D/F Train A) | (SVOC Train B) | (TSP Train B) | (PM10 Train B) | (D/F Train B)
Deployment Time | 11:46 | 11:46 | 11:46 | 11:46 | 11:46 | 11:46 | ND | 11:46
Average Sampling Rate, Uncorrected (ft3/min) | 27.5549 | 31.5903 | 3.3367 | 3.7809 | 3.1013 | 27.6147 | ND | 3.78
Start Time | 11:46 | 11:46 | 11:46 | 11:46 | 11:46 | 11:46 | ND | 11:46
Stop Time | 12:01 | 11:56 | 12:07 | 12:07 | 12:07 | 12:01 | ND | 12:07
Sample Time (min) | 15.3333 | 10.2333 | 20.6667 | 20.6333 | 20.6667 | 15.3333 | ND | 20.6333
Average Instrumentation Bias (ft3/min) | -1.102 | 1.2705 | -0.046336 | 0.338 | 0.54132 | -0.71219 | ND | 0.32233
Start Time (Pre deployment) | 11:45 | 11:45 | 11:45 | 11:45 | 11:45 | 11:45 | ND | 11:45
Stop Time (Pre deployment) | 11:45 | 11:45 | 11:45 | 11:45 | 11:45 | 11:45 | ND | 11:45
Start Time (Post deployment) | 12:01 | 11:56 | 12:07 | 12:07 | 12:07 | 12:01 | ND | 12:07
Stop Time (Post deployment) | 12:16 | 12:16 | 12:16 | 12:16 | 12:16 | 12:16 | ND | 12:16
Average Sampling Rate, Corrected (ft3/min) | 28.6569 | 30.3198 | 3.383 | 3.4429 | 2.56 | 28.3268 | ND | 3.4576
Sample Volume (ft3) | 439.4058 | 310.2722 | 69.9152 | 71.0387 | 52.9067 | 434.3449 | ND | 71.3425
Sample Volume Calculation - Run 2
Description | Sample Train Description
| RB 1 C1 | RB 1 C2 | RB 1 C3 | RB 1 C4 | RB 2 C1 | RB 2 C2 | RB 2 C3 | RB 2 C4
| (TSP Train A) | (PM10 Train A) | (SVOC Train A) | (D/F Train A) | (SVOC Train B) | (TSP Train B) | (PM10 Train B) | (D/F Train B)
Deployment Time | 13:49 | 13:49 | 13:49 | 13:49 | 13:49 | 13:49 | ND | 13:49
Average Sampling Rate, Uncorrected (ft3/min) | 28.7249 | 30.7641 | 3.4642 | 3.7494 | 3.1531 | 29.4666 | ND | 4.0336
Start Time | 13:49 | 13:49 | 13:49 | 13:49 | 13:49 | 13:49 | ND | 13:49
Stop Time | 14:04 | 13:53 | 14:08 | 14:08 | 14:08 | 14:04 | ND | 14:08
Sample Time (min) | 15.4667 | 4.3 | 18.9 | 18.9 | 18.9 | 15.4667 | ND | 18.9
Average Instrumentation Bias (ft3/min) | -1.109 | 1.266 | -0.062 | 0.338 | 0.29491 | -0.13316 | ND | 0.64076
Start Time (Pre deployment) | 13:48 | 13:48 | 13:48 | 13:48 | 13:48 | 13:48 | ND | 13:48
Stop Time (Pre deployment) | 13:48 | 13:48 | 13:48 | 13:48 | 13:48 | 13:48 | ND | 13:48
Start Time (Post deployment) | 14:04 | 13:53 |  |  |  | 14:04 | ND
Stop Time (Post deployment) | 14:08 | 14:08 | 14:08 | 14:08 | 14:08 | 14:08 | 14:08 | 14:08
Average Sampling Rate, Corrected (ft3/min) | 29.8339 | 29.4981 | 3.5262 | 3.4114 | 2.8581 | 29.5998 | ND | 3.3928
Sample Volume (ft3) | 461.4306 | 126.8419 | 66.6444 | 64.4764 | 54.019 | 457.8098 | ND | 64.1246
Sample Volume Calculation - Run 3
Description | Sample Train Description
| RB 1 C1 | RB 1 C2 | RB 1 C3 | RB 1 C4 | RB 2 C1 | RB 2 C2 | RB 3 C3 | RB 2 C4
| (TSP Train A) | (PM10 Train A) | (SVOC Train A) | (D/F Train A) | (SVOC Train B) | (TSP Train B) | (PM10 Train B) | (D/F Train B)
Deployment Time | ND | ND | ND | ND | ND | ND | ND | ND
Average Sampling Rate, Uncorrected (ft3/min) | ND | ND | ND | ND | ND | ND | ND | ND
Start Time | ND | ND | ND | ND | ND | ND | ND | ND
Stop Time | ND | ND | ND | ND | ND | ND | ND | ND
Sample Time (min) | ND | ND | ND | ND | ND | ND | ND | ND
Average Instrumentation Bias (ft3/min) | ND | ND | ND | ND | ND | ND | ND | ND
Start Time (Pre deployment) | ND | ND | ND | ND | ND | ND | ND | ND
Stop Time (Pre deployment) | ND | ND | ND | ND | ND | ND | ND | ND
Start Time (Post deployment) | ND | ND | ND | ND | ND | ND | ND | ND
Stop Time (Post deployment) | ND | ND | ND | ND | ND | ND | ND | ND
Average Sampling Rate, Corrected (ft3/min) | ND | ND | ND | ND | ND | ND | ND | ND
Sample Volume (ft3) | ND | ND | ND | ND | ND | ND | ND | ND
Sample Volume Calculation - Background Run
Description | Sample Train Description
| RB 1 C1 | RB 1 C2 | RB 1 C3 | RB 1 C4
| (TSP Train A) | (PM10 Train A) | (SVOC Train A) | (D/F Train A)
Average Sampling Rate, Uncorrected (ft3/min) | 47.1628 | 34.6281 | 4.7841 | 5.5309
Start Time | 8:24 | 8:24 | 8:24 | 8:24
Stop Time | 8:54 | 8:54 | 8:54 | 8:54
Sample Time (min) | 29.9167 | 29.9167 | 29.9 | 29.9
Average Instrumentation Bias (ft3/min) | -1.109 | 1.266 | -0.062 | 0.338
Start Time | 8:24 | 8:24 | 8:24 | 8:24
Stop Time | 8:24 | 8:24 | 8:24 | 8:24
Average Sampling Rate, Corrected (ft3/min) | 48.2718 | 33.3621 | 4.8461 | 5.1929
Sample Volume (ft3) | 1444.1322 | 998.0842 | 144.8977 | 155.2679
Dilution Correction Factor Calculations - Run 1
Pollutant | OGI Data |  |  |  | Sampling Train Data
| Tracer Concentration (ppt) | Plume Volume (m3) | "C" | "a" | Deployment Time | Start Time (min from deployment) | Stop Time (min from deployment) | Sampling Duration (min) | Ave Conc (ppt) | Percent Plume Sample
TSP, Metals | 494 | 937.32 | 494 | -0.0101 | 11:46 | 0 | 15.3333 | 15.3333 | 457.6484 | 92.64%
PM10 | 494 | 937.32 | 494 | -0.0101 | 11:46 | 0 | 10.2333 | 10.2333 | 469.3282 | 95.01%
SVOC | 494 | 937.32 | 494 | -0.0101 | 11:46 | 0 | 20.6667 | 20.6667 | 445.8505 | 90.25%
Dioxin/Furan | 494 | 937.32 | 494 | -0.0101 | 11:46 | 0 | 20.6333 | 20.6333 | 445.9229 | 90.27%
CEM for all but SO2 | 494 | 937.32 | 494 | -0.0101 | 11:46 | 3.4667 | 29.95 | 26.4833 | 418.5351 | 84.72%
CEM for SO2 | 494 | 937.32 | 494 | -0.0101 | 11:46 | 6.9167 | 14.3167 | 7.4 | 443.8736 | 89.85%
Dilution Correction Factor Calculations - Run 2
Pollutant | OGI Data |  |  |  | Sampling Train Data
| Tracer Concentration (ppt) | Plume Volume (m3) | "C" | "a" | Deployment Time | Start Time (min from deployment) | Stop Time (min from deployment) | Sampling Duration (min) | Ave Conc (ppt) | Percent Plume Sample
TSP, metals | 482 | 949.19 | 482 | -0.0116 | 13:49 | 0 | 15.4667 | 15.4667 | 441.2353 | 91.54%
PM10 | 482 | 949.19 | 482 | -0.0116 | 13:49 | 0 | 4.3 | 4.3 | 470.1763 | 97.55%
SVOC | 482 | 949.19 | 482 | -0.0116 | 13:49 | 0 | 18.9 | 18.9 | 432.8218 | 89.8%
Dioxin/Furan | 482 | 949.19 | 482 | -0.0116 | 13:49 | 0 | 18.9 | 18.9 | 432.8218 | 89.8%
CEM for all but SO2 | 482 | 949.19 | 482 | -0.0116 | 13:49 | 3.35 | 18.9 | 15.55 | 424.2188 | 88.01%
CEM for SO2 | 482 | 949.19 | 482 | -0.0116 | 13:49 | 5.9667 | 18.9 | 12.9333 | 417.6547 | 86.65%
Dilution Correction Factor Calculations - Run 3
Pollutant | OGI Data |  |  |  | Sampling Train Data
| Tracer Concentration (ppt) | Plume Volume (m3) | "C" | "a" | Deployment Time | Start Time (min from deployment) | Stop Time (min from deployment) | Sampling Duration (min) | Ave Conc (ppt) | Percent Plume Sample
TSP, metals | ND | ND | ND | ND | ND | ND | ND | ND | ND | ND
PM10 | ND | ND | ND | ND | ND | ND | ND | ND | ND | ND
SVOC | ND | ND | ND | ND | ND | ND | ND | ND | ND | ND
Dioxin/Furan | ND | ND | ND | ND | ND | ND | ND | ND | ND | ND
CEM for all but SO2 | ND | ND | ND | ND | ND | #VALUE! | #VALUE! | ND | ND | ND
CEM for SO2 | ND | ND | ND | ND | ND | #VALUE! | #VALUE! | ND | ND | ND

## Main Linking Summary
Summary of Sample Volumes and Dilution Correction Factors For Linking to Other Spreadsheets
L495 - M49A1 Surface Trip Flare
Description | Sample Volumes (ft3)
| (TSP Train A) | (TSP Train B) | (PM10 Train A) | (PM10 Train B) | (SVOC Train A) | (SVOC Train B) | (D/F Train A) | (D/F Train B)
Run 1 | 439.4058 | 434.3449 | 310.2722 | ND | 69.9152 | 52.9067 | 71.0387 | 71.3425
Run 2 | 461.4306 | 457.8098 | 126.8419 | ND | 66.6444 | 54.019 | 64.4764 | 64.1246
Run 3 | ND | ND | ND | ND | ND | ND | ND | ND
Background | 1444.1322 | -- | 998.0842 | -- | 144.8977 | -- | 155.2679 | --
Description | Sample Volumes (m3)
| (TSP Train A) | (TSP Train B) | (PM10 Train A) | (PM10 Train B) | (SVOC Train A) | (SVOC Train B) | (D/F Train A) | (D/F Train B)
Run 1 | 12.4426 | 12.2993 | 8.786 | ND | 1.9798 | 1.4982 | 2.0116 | 2.0202
Run 2 | 13.0663 | 12.9638 | 3.5918 | ND | 1.8872 | 1.5297 | 1.8258 | 1.8158
Run 3 | ND | ND | ND | ND | ND | ND | ND | ND
Background | 40.8935 | -- | 28.2627 | -- | 4.1031 | -- | 4.3967 | --
Description | Dilution Correction Factors
| TSP, Metals | PM10 | SVOC | Dioxin/Furan | HCl/Cl2 | CEM for all but SO2 | CEM for SO2
Run 1 | 0.92641 | 0.95006 | 0.90253 | 0.90268 | 0.9026 | 0.84724 | 0.89853
Run 2 | 0.91543 | 0.97547 | 0.89797 | 0.89797 | 0.89797 | 0.88012 | 0.8665
Run 3 | ND | ND | ND | ND | ND | ND | ND
Description |  | CEM Concentrations (ppmv)
|  | CO | CO2 | HCl | NO | NO2 | NOX | SO2/R2
Run 1 | Observed | 0.38599 | 376.7928 | 0.34634 | 0.71934 | 0.024559 | 0.75367 | 0.024359
| Background | 0.21995 | 363.9462 | 0.35903 | -0.0035176 | 0.012948 | 0.019216 | 0.0010726
Run 2 | Observed | 0.51533 | 390.6357 | 0.23368 | 0.50058 | 0.027131 | 0.54121 | 0.012451
| Background | 0.30066 | 379.6899 | 0.2595 | -0.0039816 | 0.013669 | 0.019851 | -0.0031173
Run 3 | Observed | ND | ND | ND | ND | ND | ND | ND
| Background | ND | ND | ND | ND | ND | ND | ND
Note on I26: Kaobrian: VALUES IN TEST SPREADSHEET DIVIDED BY 1000 TO OBTAIN PPMV UNITS

## Final EF SUM
Summary of CO2, Criteria Pollutant, TNMHC, TSP, Toxic Chemical, and Hazardous Air Pollutant Emission Factors
L495 - M49A1 Surface Trip Flare
CAS # | Pollutant (Official [AP-42] Notation) | Pollutant (Test Notation) | Emission Factor |  | HAP | Toxic | Minimum Detection Limit Based Concentration (mg/m3)
|  |  | lb/item | lb/lb NEW
Carbon Dioxide, Criteria Pollutants, Total Nonmethane Hydrocarbons, and Total Suspended Paticulates
124-38-9 | CO2 | CO2 | 0.052494 | 0.048561 | No | No | --
630-08-0 | Carbon monoxide (CO) | CO | 0.00053312 | 0.00049318 | No | No | --
7439-92-1 | Lead (Pb) | Lead | 9.9452e-06 | 9.2001e-06 | Yes | Yes | --
10102-43-9 | Nitrogen Oxide (NO) | NO | 0.0018487 | 0.0017102 | No | No | --
10102-44-0 | Nitrogen dioxide (NO2) | NO2 | 5.772e-05 | 5.3396e-05 | No | No | --
-- | Nitrogen oxides (NOx) | NOx | 0.0029 | 0.0026827 | No | No | --
-- | PM-10 | PM10 | 0.12639 | 0.11692 | No | No | --
7446-09-5 | Sulfur dioxide (SO2) | SO2 | 0.00012134 | 0.00011225 | No | No | --
-- | TNMHC | TNMHC | 9.9585e-06 | 9.2123e-06 | No | No | --
12789-66-1 | TSP | TSP | 0.16677 | 0.15428 | No | No | --
Hazardous Air Pollutants and Toxic Chemicals
83-32-9 | Acenaphthene | Acenaphthene | ND | ND | Yes | No | 0.00018184
208-96-8 | Acenaphthylene | Acenaphthylene | ND | ND | Yes | No | 0.00016517
75-07-0 | Acetaldehyde | Acetaldehyde | 5.566e-07 | 5.149e-07 | Yes | Yes | --
75-05-8 | Acetonitrile | Acetonitrile | ND | ND | Yes | Yes | 0.00017056
98-86-2 | Acetophenone | Acetophenone | 1.246e-06 | 1.1526e-06 | Yes | Yes | --
53-96-3 | 2-Acetylaminofluorene | 2-Acetylaminofluorene | ND | ND | Yes | Yes | 0.00015759
107-02-8 | Acrolein | Acrolein | 6.5453e-07 | 6.0549e-07 | Yes | Yes | --
107-13-1 | Acrylonitrile | Acrylonitrile | ND | ND | Yes | Yes | 0.00022048
107-05-1 | Allyl chloride | Allylchloride | ND | ND | Yes | Yes | 0.00031824
7429-90-5 | Aluminum | Aluminum | 1.5831e-05 | 1.4645e-05 | No | Yes | --
92-67-1 | 4-Aminobiphenyl | 4-Aminobiphenyl | ND | ND | Yes | Yes | 0.0010456
62-53-3 | Aniline | Aniline | ND | ND | Yes | Yes | 0.00020154
120-12-7 | Anthracene | Anthracene | ND | ND | Yes | Yes | 0.00018487
7440-36-0 | Antimony | Antimony | 5.0187e-07 | 4.6427e-07 | Yes | Yes | --
7440-38-2 | Arsenic | Arsenic | ND | ND | Yes | Yes | 0.00014752
7440-39-3 | Barium | Barium | 9.6615e-05 | 8.9376e-05 | No | Yes | --
71-43-2 | Benzene | Benzene | 4.0373e-06 | 3.7348e-06 | Yes | Yes | --
92-87-5 | Benzidine | Benzidine | ND | ND | Yes | Yes | 0.0067684
56-55-3 | Benzo[a]anthracene | Benz(a)anthracene | ND | ND | Yes | Yes | 0.00022831
205-99-2 | Benzo[b]fluoranthene | Benzo(b)fluoranthene | ND | ND | Yes | Yes | 0.00014042
207-08-9 | Benzo[k]fluoranthene | Benzo(k)fluoranthene | ND | ND | Yes | Yes | 0.00029347
191-24-2 | Benzo[g,h,i]perylene | Benzo(g,h,i)perylene | ND | ND | Yes | Yes | 0.0001192
50-32-8 | Benzo[a]pyrene | Benz(a)pyrene | ND | ND | Yes | Yes | 0.00016618
100-44-7 | Benzyl chloride | Benzylchloride | ND | ND | Yes | Yes | 0.00052832
7440-41-7 | Beryllium | Beryllium | ND | ND | Yes | Yes | 9.0971e-06
101-55-3 | 4-Bromophenylphenylether | 4-Bromophenylphenylether | ND | ND | Yes | No | 0.00034802
106-99-0 | 1,3-Butadiene | 1,3-Butadiene | ND | ND | Yes | Yes | 0.00022464
123-72-8 | Butanal | Butanal | 0 | 0 | No | Yes | --
111-76-2 | 2-Butoxy ethanol | 2-Butoxy ethanol | 1.0698e-05 | 9.8964e-06 | Yes | Yes | --
85-68-7 | Butylbenzylphthalate | Butylbenzylphthalate | 6.2042e-07 | 5.7394e-07 | Yes | No | --
7440-43-9 | Cadmium | Cadmium | 2.3552e-07 | 2.1787e-07 | Yes | Yes | --
86-74-8 | Carbazole | Carbazole | ND | ND | Yes | No | 0.00012375
75-15-0 | Carbon disulfide | Carbon Disulfide | 6.7867e-07 | 6.2782e-07 | Yes | Yes | --
56-23-5 | Carbon tetrachloride | Carbontetrachloride | 2.8052e-07 | 2.595e-07 | Yes | Yes | --
463-58-1 | Carbonyl sulfide | Carbonyl Sulfide | ND | ND | Yes | Yes | 0.0002496
7782-50-5 | Chlorine | Cl2 | 2.3743e-05 | 2.1964e-05 | Yes | Yes | --
106-47-8 | p-Chloroaniline | p-chloroaniline | ND | ND | No | Yes | 0.00016264
108-90-7 | Chlorobenzene | Chlorobenzene | ND | ND | Yes | Yes | 0.00047008
510-15-6 | Chlorobenzilate | Chlorobenzilate | ND | ND | Yes | Yes | 0.00025861
111-91-1 | bis(2-Chloroethoxy)methane | bis(2-Chloroethoxy)methane | ND | ND | No | Yes | 0.0001975
111-44-4 | bis(2-Chloroethyl)ether | bis(2-Chloroethyl)ether | ND | ND | Yes | Yes | 0.00015759
67-66-3 | Chloroform | Chloroform | ND | ND | Yes | Yes | 0.00049504
108-60-1 | bis(2-Chloroisopropyl)ether | bis(2-Chloroisopropyl)ether | ND | ND | No | Yes | 0.00018992
91-58-7 | 2-Chloronaphthalene | 2-Chloronaphthalene | ND | ND | Yes | No | 0.00028488
7005-72-3 | 4-Chlorophenylphenyl ether | 4-Chlorophenylphenyl ether | ND | ND | Yes | No | 0.00014294
7440-47-3 | Chromium | Chromium | 1.4657e-05 | 1.3559e-05 | Yes | Yes | --
218-01-9 | Chrysene | Chrysene | ND | ND | Yes | Yes | 0.00024649
7440-48-4 | Cobalt | Cobalt | 9.0253e-07 | 8.3491e-07 | Yes | Yes | --
7440-50-8 | Copper | Copper | 7.7994e-06 | 7.2151e-06 | No | Yes | --
106-44-5 / 108-39-4 | p-Cresol / m-Cresol | 4-Methylphenol/3-Methylphenol | ND | ND | Yes | Yes | 0.00023942
98-82-8 | Cumene | i-Propylbenzene | ND | ND | Yes | Yes | 0.0001
110-82-7 | Cyclohexane | Cyclohexane | 2.1927e-07 | 2.0284e-07 | No | Yes | --
2303-16-4 | Diallate | Diallate | ND | ND | No | Yes | 0.00023992
53-70-3 | Dibenz[a,h]anthracene | Dibenz(a,h)anthracene | ND | ND | Yes | Yes | 0.00012426
132-64-9 | Dibenzofuran | Dibenzofuran | ND | ND | Yes | Yes | 0.00012325
106-93-4 | 1,2-Dibromoethane | 1,2-Dibromoethane | ND | ND | Yes | Yes | 0.00078208
84-74-2 | Dibutylphthalate | Di-n-butylphthalate | 1.8507e-06 | 1.712e-06 | Yes | Yes | --
95-50-1 | 1,2-Dichlorobenzene | o-Dichlorobenzene | ND | ND | No | Yes | 0.00061152
541-73-1 | 1,3-Dichlorobenzene | m-Dichlorobenzene | ND | ND | No | Yes | 0.00061152
106-46-7 | 1,4-Dichlorobenzene | p-Dichlorobenzene | ND | ND | Yes | Yes | 0.00061152
91-94-1 | 3,3'-Dichlorobenzidine | 3,3'-Dichlorobenzidine | ND | ND | Yes | Yes | 0.00016921
75-71-8 | Dichlorodifluoromethane | Dichlorodifluoromethane | 1.2109e-08 | 1.1202e-08 | No | Yes | --
75-34-3 | 1,1-Dichloroethane | 1,1-Dichloroethane | ND | ND | Yes | Yes | 0.00041184
540-59-0 | 1,2-Dichloroethene | 1,2-Dichloroethene | ND | ND | No | Yes | 0.00040352
120-83-2 | 2,4-Dichlorophenol | 2,4-dichlorophenol | ND | ND | No | Yes | 0.0002475
10061-02-6 | trans-1,3-Dichloro-1-propene | trans 1,3-Dichloro-1-propene | ND | ND | No | Yes | 0.00046176
76-14-2 | Dichlorotetrafluoroethane | Dichlorotetrafluoroethane | ND | ND | No | Yes | 0.00071136
60-11-7 | p-Dimethylaminoazobenzene | p-Dimethylaminoazobenzene | ND | ND | Yes | Yes | 0.00018588
57-97-6 | 7,12-Dimethylbenz[a]anthracene | 7,12-Dimethylbenz(a)anthracene | ND | ND | Yes | Yes | 0.00023285
119-93-7 | 3,3'-Dimethylbenzidine | 3,3'-Dimethylbezidine | ND | ND | Yes | Yes | 0.0010001
105-67-9 | 2,4-Dimethylphenol | 2,4-Dimethylphenol | ND | ND | No | Yes | 0.00017022
131-11-3 | Dimethyl phthalate | Dimethylphathalate | ND | ND | Yes | Yes | 0.00014699
99-65-0 | 1,3-Dinitrobenzene | 1,3-Dinitrobenzene | ND | ND | No | Yes | 0.00042277
534-52-1 | 4,6-Dinitro-2-methylphenol | 4,6-Dinitro-2-methylphenol | ND | ND | Yes | Yes | 0.013739
51-28-5 | 2,4-Dinitrophenol | 2,4-Dinitrophenol | ND | ND | Yes | Yes | 0.015911
121-14-2 | 2,4-Dinitrotoluene | 2,4-Dinitrotoluene | ND | ND | Yes | Yes | 0.00022477
606-20-2 | 2,6-Dinitrotoluene | 2,6-Dinitrotoluene | ND | ND | No | Yes | 0.00035559
100-41-4 | Ethyl benzene | Ethylbenzene | 0 | 0 | Yes | Yes | --
75-00-3 | Ethyl chloride | Ethylchloride | ND | ND | Yes | Yes | 0.00026832
74-85-1 | Ethylene | Ethylene | 2.3145e-06 | 2.1411e-06 | No | Yes | --
107-06-2 | Ethylene dichloride | 1,2-Dichloroethane | ND | ND | Yes | Yes | 0.00041184
117-81-7 | bis(2-Ethylhexyl)phthalate | bis(2-Ethylhexyl)phthalate | 2.2096e-06 | 2.0441e-06 | Yes | Yes | --
206-44-0 | Fluoranthene | Fluoranthene | ND | ND | Yes | Yes | 0.00018234
86-73-7 | Fluorene | Fluorene | ND | ND | Yes | No | 0.00017174
118-74-1 | Hexachlorobenzene | Hexachlorobenzene | ND | ND | Yes | Yes | 0.00018739
87-68-3 | Hexachlorobutadiene | Hexachlorobutadiene | ND | ND | Yes | Yes | 0.0010858
77-47-4 | Hexachlorocyclopentadiene | Hexachlorcyclopentadiene | ND | ND | Yes | Yes | 0.0056067
67-72-1 | Hexachloroethane | Hexachloroethane | ND | ND | Yes | Yes | 0.00024952
110-54-3 | n-Hexane | n-Hexane | 4.4057e-07 | 4.0756e-07 | Yes | Yes | --
7647-01-0 | Hydrochloric acid | HCl | 8.1636e-06 | 7.552e-06 | Yes | Yes | --
193-39-5 | Indeno[1,2,3-cd]pyrene | Indeno(1,2,3-cd)pyrene | ND | ND | Yes | Yes | 0.00011062
78-59-1 | Isophorone | Isophorone | ND | ND | Yes | No | 0.00010809
120-58-1 | Isosafrole | Isosafrole | ND | ND | No | Yes | 0.00054551
556-61-6 | Isothiocyanatomethane | Isothiocyanatomethane | ND | ND | No | Yes | 0.00030368
7439-92-1 | Lead | Lead | 9.9452e-06 | 9.2001e-06 | Yes | Yes | --
7439-96-5 | Manganese | Manganese | 2.9273e-05 | 2.708e-05 | Yes | Yes | --
7439-97-6 | Mercury | Mercury | 8.5676e-08 | 7.9257e-08 | Yes | Yes | --
74-83-9 | Methyl bromide | Methylbromide | ND | ND | Yes | Yes | 0.0003952
1634-04-4 | Methyl tert-butyl ether | MTBE | 6.2768e-07 | 5.8065e-07 | Yes | Yes | --
74-87-3 | Methyl chloride | Methylchloride | ND | ND | Yes | Yes | 0.000208
71-55-6 | Methyl chloroform | Methylchloroform | ND | ND | Yes | Yes | 0.00055328
56-49-5 | 3-Methylcholanthrene | 3-Methylcholanthrene | ND | ND | Yes | Yes | 0.00059097
75-09-2 | Methylene chloride | Methylenechloride | 2.3518e-05 | 2.1756e-05 | Yes | Yes | --
78-93-3 | Methyl ethyl ketone | 2-Butanone | 3.3456e-07 | 3.0949e-07 | Yes | Yes | --
91-57-6 | 2-Methylnaphthalene | 2-Methylnaphthalene | ND | ND | Yes | No | 0.00018133
108-10-1 | 4-Methyl-2-pentanone | 4-Methyl-2-pentanone | ND | ND | Yes | Yes | 0.000416
95-48-7 | 2-Methylphenol | 2-Methylphenol | ND | ND | Yes | Yes | 0.00028336
91-20-3 | Naphthalene | Naphthalene | 3.7309e-07 | 3.4513e-07 | Yes | Yes | --
130-15-4 | 1,4-Naphthoquinone | 1,4-Naphthoquinone | ND | ND | Yes | No | 0.0005051
134-32-7 | 1-Naphthylamine | 1-Naphthylamine | ND | ND | Yes | Yes | 0.00088898
91-59-8 | 2-Naphthylamine | 2-Naphthylamine | ND | ND | Yes | Yes | 0.00078796
7440-02-0 | Nickel | Nickel | 3.6385e-07 | 3.3659e-07 | Yes | Yes | --
100-01-6 | 4-Nitroaniline | 4-Nitroaniline | ND | ND | No | Yes | 0.00039146
98-95-3 | Nitrobenzene | Nitrobenzene | ND | ND | Yes | Yes | 0.00051168
88-75-5 | 2-Nitrophenol | 2-Nitrophenol | ND | ND | No | Yes | 0.00027074
100-02-7 | 4-Nitrophenol | 4-Nitrophenol | ND | ND | Yes | Yes | 0.015507
56-57-5 | 4-Nitroquinoline-1-oxide | 4-Nitroquinoline-1-oxide | ND | ND | Yes | No | 0.011365
924-16-3 | N-Nitrosodibutylamine | N-Nitroso-di-n-butylamine | ND | ND | No | Yes | 0.00018891
55-18-5 | N-Nitrosodiethylamine | N-Nitrosodiethylamine | ND | ND | No | Yes | 0.00042934
62-75-9 | N-Nitrosodimethylamine | N-Nitrosodimethylamine | ND | ND | Yes | Yes | 0.00017578
621-64-7 | N-Nitrosodipropylamine | N-Nitroso-di-n-propylamine | ND | ND | No | Yes | 0.00014193
59-89-2 | N-Nitrosomorpholine | N-Nitrosomorpholine | ND | ND | Yes | Yes | 0.00045409
100-75-4 | N-Nitrosopiperidine | N-Nitrosopiperidine | ND | ND | No | Yes | 0.00036822
99-55-8 | 5-Nitro-o-toluidine | 5-Nitro-o-toluidine | ND | ND | No | Yes | 0.00018335
608-93-5 | Pentachlorobenzene | Pentachlorobenzene | ND | ND | No | Yes | 0.00034044
76-01-7 | Pentachloroethane | Pentachloroethane | ND | ND | No | Yes | 0.00036418
82-68-8 | Pentachloronitrobenzene | Pentachloronitrobenzene | ND | ND | Yes | Yes | 0.00067684
87-86-5 | Pentachlorophenol | Pentachlorophenol | ND | ND | Yes | Yes | 0.014547
127-18-4 | Perchloroethylene | Perchloroethylene | ND | ND | Yes | Yes | 0.00069056
85-01-8 | Phenanthrene | Phenanthrene | ND | ND | Yes | Yes | 0.00030811
108-95-2 | Phenol | Phenol | ND | ND | Yes | Yes | 0.00012628
109-06-8 | 2-Picoline | 2-Picoline | ND | ND | No | Yes | 0.00053541
23950-58-5 | Pronamide | Pronamide | ND | ND | No | Yes | 0.00012981
67-63-0 | 2-Propanol | 2-Propanol | ND | ND | No | Yes | 0.0002496
115-07-1 | Propene | Propene | 7.7151e-07 | 7.137e-07 | No | Yes | --
78-87-5 | Propylene dichloride | 1,2-Dichloropropane | ND | ND | Yes | Yes | 0.00047008
129-00-0 | Pyrene | Pyrene | ND | ND | Yes | No | 0.00025053
110-86-1 | Pyridine | Pyridine | ND | ND | No | Yes | 0.00051521
94-59-7 | Safrole | Safrole | ND | ND | No | Yes | 0.00035913
7782-49-2 | Selenium | Selenium | ND | ND | Yes | Yes | 0.0001172
7440-22-4 | Silver | Silver | ND | ND | No | Yes | 2.1882e-05
100-42-5 | Styrene | Styrene | 9.8607e-06 | 9.1219e-06 | Yes | Yes | --
-- | 2,3,7,8-Tetrachlorodibenzo-p-Dioxin TEQ | 2,3,7,8-TCDD TEQ | 5.3113e-13 | 4.9134e-13 | Yes | Yes | --
79-34-5 | 1,1,2,2-Tetrachloroethane | 1,1,2,2-Tetrachloroethane | ND | ND | Yes | Yes | 0.00069888
7440-28-0 | Thallium | Thallium | ND | ND | No | Yes | 0.00027701
108-88-3 | Toluene | Toluene | 2.3501e-06 | 2.1741e-06 | Yes | Yes | --
95-53-4 | o-Toluidine | o-Toluidine | ND | ND | Yes | Yes | 0.00020002
120-82-1 | 1,2,4-Trichlorobenzene | 1,2,4-Trichlorobenzene | ND | ND | Yes | Yes | 0.00075296
79-00-5 | 1,1,2-Trichloroethane | 1,1,2-Trichloroethane | ND | ND | Yes | Yes | 0.00055328
79-01-6 | Trichloroethylene | Trichloroethylene | ND | ND | Yes | Yes | 0.00055328
75-69-4 | Trichloromonofluoromethane | Trichloromonofluoromethane | 2.4964e-07 | 2.3094e-07 | No | Yes | --
95-95-4 | 2,4,5-Trichlorophenol | 2,4,5-Trichlorophenol | ND | ND | Yes | Yes | 0.00027074
88-06-2 | 2,4,6-Trichlorophenol | 2,4,6-Trichlorophenol | ND | ND | Yes | Yes | 0.00031872
76-13-1 | 1,1,2-Trichloro-1,2,2-trifluoroethane | 1,1,2-Trichloro-1,2,2-trifluoroethane | 6.4179e-08 | 5.937e-08 | No | Yes | --
95-63-6 | 1,2,4-Trimethylbenzene | 1,2,4-Trimethylbenzene | 1.101e-07 | 1.0185e-07 | No | Yes | --
540-84-1 | 2,2,4-Trimethylpentane | 2,2,4-Trimethylpentane | 8.8115e-07 | 8.1513e-07 | Yes | No | --
75-01-4 | Vinyl chloride | Chloroethene | ND | ND | Yes | Yes | 0.00026208
75-35-4 | Vinylidene chloride | Vinylidenechloride | ND | ND | Yes | Yes | 0.00040352
106-42-3 / 108-38-3 | m-Xylene / p-Xylene | m-Xylene & p-Xylene | 0 | 0 | Yes | Yes | --
95-47-6 | o-Xylene | o-Xylene | 0 | 0 | Yes | Yes | --
7440-66-6 | Zinc | Zinc | 0.00017667 | 0.00016343 | No | Yes | --
Other Pollutants
64-19-7 | Acetic acid | Acetic Acid | 0 | 0 | No | No | --
67-64-1 | Acetone | Acetone | 1.1562e-06 | 1.0696e-06 | No | No | --
74-86-2 | Acetylene | Acetylene | 2.7561e-06 | 2.5496e-06 | No | No | --
100-52-7 | Benzaldehyde | Benzaldehyde | 3.4707e-06 | 3.2106e-06 | No | No | --
271-89-6 | Benzofuran | Benzofuran | ND | ND | No | No | 0.00049088
65-85-0 | Benzoic acid | Benzoic Acid | ND | ND | No | No | 0.018487
100-47-0 | Benzonitrile | Benzonitrile | ND | ND | No | No | 0.00042848
100-51-6 | Benzyl alcohol | Benzyl alcohol | ND | ND | No | No | 0.00035206
75-28-5 | i-Butane | i-Butane | 1.0964e-07 | 1.0142e-07 | No | No | --
106-97-8 | n-Butane | n-Butane | 9.9078e-07 | 9.1655e-07 | No | No | --
431-03-8 | 2,3-Butanedione | 2,3-Butanedione | ND | ND | No | No | 0.00035776
123-73-9 | trans-2-Butenal | trans-2-Butenal | ND | ND | No | No | 0.0002912
106-98-9 | 1-Butene | 1-Butene | 9.9078e-07 | 9.1655e-07 | No | No | --
115-11-7 | i-Butene | i-Butene | 5.492e-07 | 5.0805e-07 | No | No | --
590-18-1 | cis-2-Butene | cis-2-Butene | ND | ND | No | No | 0.0001
624-64-6 | trans-2-Butene | trans-2-Butene | ND | ND | No | No | 0.0001
123-86-4 | Butyl acetate | Butyl acetate | ND | ND | No | No | 0.00048256
13466-78-9 | delta-3-Carene | delta 3-Carene | ND | ND | No | No | 0.0001
59-50-7 | 4-Chloro-3-methylphenol | 4-Chloro-3-methylphenol | ND | ND | No | No | 0.00028639
95-57-8 | 2-Chlorophenol | 2-Chlorophenol | ND | ND | No | No | 8.0312e-05
96-43-5 | 2-Chlorothiophene | 2-Chlorothiophene | ND | ND | No | No | 0.00049504
17249-80-8 | 3-Chlorothiophene | 3-Chlorothiophene | ND | ND | No | No | 0.00049504
95-49-8 | o-Chlorotoluene | o-Chlorotoluene | ND | ND | No | No | 0.00052832
106-43-4 | p-Chlorotoluene | p-chlorotoluene | ND | ND | No | No | 0.00052832
287-92-3 | Cyclopentane | Cyclopentane | 5.5325e-08 | 5.118e-08 | No | No | --
120-92-3 | Cyclopentanone | Cyclopentanone | ND | ND | No | No | 0.00034944
142-29-0 | Cyclopentene | Cyclopentene | ND | ND | No | No | 0.0001
112-31-2 | Decanal | Decanal | ND | ND | No | No | 0.00064896
124-18-5 | n-Decane | n-Decane | 1.0964e-07 | 1.0142e-07 | No | No | --
693-54-9 | 2-Decanone | 2-Decanone | ND | ND | No | No | 0.00064896
156-60-5 | trans-1,2-Dichloroethene | trans-1,2-Dichloroethene | ND | ND | No | No | 0.00040352
87-65-0 | 2,6-Dichlorophenol | 2,6-Dichlorophenol | ND | ND | No | No | 0.00017376
10061-01-5 | cis 1,3-Dichloro-1-propene | cis 1,3-Dichloro-1-propene | ND | ND | No | No | 0.00046176
84-66-2 | Diethylphthalate | Diethylphthalate | 4.2265e-07 | 3.9099e-07 | No | No | --
75-83-2 | 2,2-Dimethylbutane | 2,2-Dimethylbutane | 3.2992e-07 | 3.052e-07 | No | No | --
79-29-8 | 2,3-Dimethylbutane | 2,3-Dimethylbutane | 1.6496e-07 | 1.526e-07 | No | No | --
624-92-0 | Dimethyldisulfide | Dimethyldisulfide | ND | ND | No | No | 0.00039104
1071-26-7 | 2,2-Dimethylheptane | 2,2-Dimethylheptane | ND | ND | No | No | 0.0001
584-94-1 | 2,3-Dimethylhexane | 2,3-Dimethylhexane | 2.2029e-07 | 2.0378e-07 | No | No | --
589-43-5 | 2,4-Dimethylhexane | 2,4-Dimethylhexane | 0 | 0 | No | No | --
592-13-2 | 2,5-Dimethylhexane | 2,5-Dimethylhexane | 0 | 0 | No | No | --
565-59-3 | 2,3-Dimethylpentane | 2,3-Dimethylpentane | 2.1927e-07 | 2.0284e-07 | No | No | --
108-08-7 | 2,4-Dimethylpentane | 2,4-Dimethylpentane | 5.5325e-08 | 5.118e-08 | No | No | --
-- | Dimethylphenethylamine | Dimethylphenethylamine | ND | ND | No | No | 0.010304
463-82-1 | 2,2-Dimethylpropane | 2,2-Dimethylpropane | ND | ND | No | No | 0.0001
3658-80-8 | Dimethyltrisulfide | Dimethyltrisulfide | ND | ND | No | No | 0.00052416
540-97-6 | Dodecamethylcyclohexasiloxane | Dodecamethylcyclohexasiloxane | 4.6259e-06 | 4.2794e-06 | No | No | --
74-84-0 | Ethane | Ethane | 5.5122e-07 | 5.0992e-07 | No | No | --
1678-91-7 | Ethylcyclohexane | Ethylcyclohexane | ND | ND | No | No | 0.0001
619-99-8 | 3-Ethylhexane | 3-Ethylhexane | 0 | 0 | No | No | --
62-50-0 | Ethyl methanesulfonate | Ethyl methanesulfonate | ND | ND | No | No | 0.0001975
620-14-4 | m-Ethyltoluene | m-Ethyltoluene | 0 | 0 | No | No | --
611-14-3 | o-Ethyltoluene | o-Ethyltoluene | 2.746e-07 | 2.5402e-07 | No | No | --
622-96-8 | p-Ethyltoluene | p-Ethyltoluene | 2.7682e-07 | 2.5608e-07 | No | No | --
98-01-1 | 2-Furaldehyde | 2-Furaldehyde | ND | ND | No | No | 0.00039936
498-60-2 | 3-Furaldehyde | 3-Furaldehyde | ND | ND | No | No | 0.00039936
110-00-9 | Furan | Furan | ND | ND | No | No | 0.00028288
111-71-7 | Heptanal | Heptanal | ND | ND | No | No | 0.00047424
142-82-5 | n-Heptane | n-Heptane | 2.2029e-07 | 2.0378e-07 | No | No | --
111-70-6 | 1-Heptanol | 1-Heptanol | ND | ND | No | No | 0.00048256
110-43-0 | 2-Heptanone | 2-Heptanone | ND | ND | No | No | 0.00047424
106-35-4 | 3-Heptanone | 3-Heptanone | ND | ND | No | No | 0.00047424
18829-55-5 | trans-2-Heptenal | trans-2-Heptenal | ND | ND | No | No | 0.00046592
1888-71-7 | Hexachloropropene | Hexachloropropene | ND | ND | No | No | 0.00028538
66-25-1 | Hexanal | Hexanal | ND | ND | No | No | 0.000416
111-27-3 | 1-Hexanol | 1-Hexanol | ND | ND | No | No | 0.00042432
591-78-6 | 2-Hexanone | 2-Hexanone | ND | ND | No | No | 0.000416
6728-26-3 | trans-2-Hexenal | trans-2-Hexenal | ND | ND | No | No | 0.00040768
592-41-6 | 1-Hexene | 1-Hexene | 2.7612e-07 | 2.5543e-07 | No | No | --
7688-21-3 | cis-2-Hexene | cis-2-Hexene | ND | ND | No | No | 0.0001
4050-45-7 | trans-2-Hexene | trans-2-Hexene | ND | ND | No | No | 0.0001
78-79-5 | Isoprene | Isoprene | ND | ND | No | No | 0.0001
143-50-0 | Kepone | Kepone | ND | ND | No | No | 0.009496
5989-27-5 | d-Limonene | d-Limonene | ND | ND | No | No | 0.0001
7439-95-4 | Magnesium | Magnesium | 0.023292 | 0.021547 | No | No | --
78-85-3 | Methacrolein | Methacrolein | ND | ND | No | No | 0.0002912
91-80-5 | Methapyrilene | Methapyrilene | ND | ND | No | No | 0.010456
563-46-2 | 2-Methyl-1-butene | 2-Methyl-1-butene | ND | ND | No | No | 0.0001
513-35-9 | 2-Methyl-2-butene | 2-Methyl-2-butene | ND | ND | No | No | 0.0001
563-45-1 | 3-Methyl-1-butene | 3-Methyl-1-butene | ND | ND | No | No | 0.0001
108-87-2 | Methylcyclohexane | Methylcyclohexane | 1.0964e-07 | 1.0142e-07 | No | No | --
96-37-7 | Methylcyclopentane | Methylcyclopentane | 2.213e-07 | 2.0472e-07 | No | No | --
620-02-0 | 5-Methyl-2-furaldehyde | 5-Methyl-2-furaldehyde | ND | ND | No | No | 0.0004576
592-27-8 | 2-Methylheptane | 2-Methylheptane | 1.1065e-07 | 1.0236e-07 | No | No | --
928-68-7 | 6-Methyl-2-heptanone | 6-Methyl-2-heptanone | ND | ND | No | No | 0.00053248
110-93-0 | 6-Methyl-5-hepten-2-one | 6-Methyl-5-hepten-2-one | ND | ND | No | No | 0.00052416
591-76-4 | 2-Methylhexane | 2-Methylhexane | 0 | 0 | No | No | --
589-34-4 | 3-Methylhexane | 3-Methylhexane | 2.213e-07 | 2.0472e-07 | No | No | --
66-27-3 | Methyl methanesulfonate | Methyl methanesulfonate | ND | ND | No | No | 0.00020255
624-91-9 | Methylnitrite | Methylnitrite | ND | ND | No | No | 0.00025376
107-83-5 | 2-Methylpentane | 2-Methylpentane | 6.5883e-07 | 6.0947e-07 | No | No | --
96-14-0 | 3-Methylpentane | 3-Methylpentane | 0 | 0 | No | No | --
763-29-1 | 2-Methyl-1-pentene | 2-Methyl-1-pentene | ND | ND | No | No | 0.0001
625-27-4 | 2-Methyl-2-pentene | 2-Methyl-2-pentene | ND | ND | No | No | 0.0001
691-37-2 | 4-Methyl-1-pentene | 4-Methyl-1-pentene | ND | ND | No | No | 0.0001
691-38-3 | cis-4-Methyl-2-pentene | cis-4-Methyl-2-pentene | ND | ND | No | No | 0.0001
78-83-1 | 2-Methyl-1-propanol | 2-Methyl-1-propanol | ND | ND | No | No | 0.00030784
554-14-3 | 2-Methylthiophene | 2-Methylthiophene | ND | ND | No | No | 0.00040768
616-44-4 | 3-Methylthiophene | 3-Methylthiophene | ND | ND | No | No | 0.00040768
78-94-4 | Methyl vinyl ketone | Methyl-Vinyl Ketone | ND | ND | No | No | 0.0002912
88-74-4 | 2-Nitroaniline | 2-Nitroaniline | ND | ND | No | No | 0.00018083
99-09-2 | 3-Nitroaniline | 3-Nitroaniline | ND | ND | No | No | 0.000445
75-52-5 | Nitromethane | Nitromethane | 3.2234e-06 | 2.9819e-06 | No | No | --
10595-95-6 | N-Nitrosomethylethylamine | N-Nitrosomethylethylamine | ND | ND | No | No | 0.00040206
930-55-2 | N-Nitrosopyrrolidine | N-Nitrosopyrrolidine | ND | ND | No | No | 0.00060107
124-19-6 | Nonanal | Nonanal | 1.1078e-06 | 1.0248e-06 | No | No | --
111-84-2 | n-Nonane | n-Nonane | 1.4293e-06 | 1.3222e-06 | No | No | --
821-55-6 | 2-Nonanone | 2-Nonanone | ND | ND | No | No | 0.00059072
18829-56-6 | trans-2-Nonenal | trans-2-Nonenal | ND | ND | No | No | 0.0005824
124-13-0 | Octanal | Octanal | 1.0814e-06 | 1.0004e-06 | No | No | --
111-65-9 | n-Octane | n-Octane | 1.1065e-07 | 1.0236e-07 | No | No | --
111-13-7 | 2-Octanone | 2-Octanone | ND | ND | No | No | 0.00053248
2363-89-5 | trans-2-Octenal | trans-2-Octenal | ND | ND | No | No | 0.00052416
117-84-0 | bis(n-Octyl)phthalate | Di-n-octylphthalate | 5.1838e-07 | 4.7954e-07 | No | No | --
110-62-3 | Pentanal | Pentanal | 0 | 0 | No | No | --
78-78-4 | i-Pentane | i-Pentane | 1.0994e-06 | 1.017e-06 | No | No | --
109-66-0 | n-Pentane | n-Pentane | 7.705e-07 | 7.1277e-07 | No | No | --
107-87-9 | 2-Pentanone | 2-Pentanone | 2.2917e-06 | 2.12e-06 | No | No | --
1576-87-0 | trans-2-Pentenal | trans-2-Pentenal | ND | ND | No | No | 0.00034944
109-67-1 | 1-Pentene | 1-Pentene | ND | ND | No | No | 0.0001
627-20-3 | cis-2-Pentene | cis-2-Pentene | ND | ND | No | No | 0.0001
646-04-8 | trans-2-Pentene | trans-2-Pentene | ND | ND | No | No | 0.0001
62-44-2 | Phenacetin | Phenacetin | ND | ND | No | No | 0.00011314
7723-14-0 | Phosphorus | Phosphorus | 6.8688e-07 | 6.3542e-07 | No | No | --
80-56-8 | alpha-Pinene | alpha-Pinene | ND | ND | No | No | 0.0001
127-91-3 | beta-Pinene | beta-Pinene | ND | ND | No | No | 0.0001
74-98-6 | Propane | Propane | 0 | 0 | No | No | --
71-23-8 | Propanol | Propanol | 6.0705e-07 | 5.6157e-07 | No | No | --
103-65-1 | n-Propylbenzene | n-Propylbenzene | 0 | 0 | No | No | --
7446-09-5 | Sulfur dioxide | Sulfur Dioxide | ND | ND | No | No | 0.00026624
95-94-3 | 1,2,4,5-Tetrachlorbenzene | 1,2,4,5-Tetrachlorbenzene | ND | ND | No | No | 0.00027579
58-90-2 | 2,3,4,6-Tetrachlorophenol | 2,3,4,6-Tetrachlorophenol | ND | ND | No | No | 0.00036064
109-99-9 | Tetrahydrofuran | Tetrahydrofuran | ND | ND | No | No | 0.00029952
110-02-1 | Thiophene | Thiophene | ND | ND | No | No | 0.00034944
98-03-3 | 2-Thiophenecarboxaldehyde | 2-Thiophenecarboxaldehyde | ND | ND | No | No | 0.00046592
87-61-6 | 1,2,3-Trichlorobenzene | 1,2,3-Trichlorobenzene | ND | ND | No | No | 0.00075296
108-70-3 | 1,3,5-Trichlorobenzene | 1,3,5-Trichlorobenzene | ND | ND | No | No | 0.00075296
108-67-8 | 1,3,5-Trimethylbenzene | 1,3,5-Trimethylbenzene | 8.3443e-07 | 7.7192e-07 | No | No | --
16747-26-5 | 2,2,4-Trimethylhexane | 2,2,4-Trimethylhexane | ND | ND | No | No | 0.0001
565-75-3 | 2,3,4-Trimethylpentane | 2,3,4-Trimethylpentane | 0 | 0 | No | No | --
107-39-1 | 2,4,4-Trimethyl-1-pentene | 2,4,4-Trimethyl-1-pentene | ND | ND | No | No | 0.0001
107-40-4 | 2,4,4-Trimethyl-2-pentene | 2,4,4-Trimethyl-2-pentene | ND | ND | No | No | 0.0001
99-35-4 | sym-Trinitrobenzene | sym-Trinitrobenzene | ND | ND | No | No | 0.00063138
NOTE: Lb/lb NEW factors may be slightly different for the same lb/item value due to rounding.
AP-42 letter notation:
d Pollutant is listed as a reportable chemical under Section 313 of the Emergency Planning and Community Right-to-Know Act (EPCRA) and as a hazardous air pollutant under Section 112 of the 1990 Clean Air Act Amendments (CAAA).
e Pollutant is listed as a reportable chemical under Section 313 of EPCRA.
fPollutant is listed as a hazardous air pollutant under Section 112 of the CAAA.
Note on A47: Kaobrian: TIC
Note on A227: Kaobrian: TIC
Note on B147: Kaobrian: Tetrachloroethylene
Note on B150: Kaobrian: 2-methylpyridine
Note on B152: Kaobrian: isopropyl alcohol
Note on B304: sbmulligan: Not yellow or white phosphorus; therefore, not an EPCRA Section 313 reportable chemical
Note on C41: Kaobrian: this should be spelled "Benzo(a)pyrene"
Note on C224: Kaobrian: doesn't have cas# b/c is category that can have several different variations…may be another instance where test can't tell the variations apart
Note on F19: Kaobrian: POM
Note on F20: Kaobrian: POM
Note on F31: Kaobrian: POM
Note on F32: Kaobrian: "antimony compounds"
Note on F33: Kaobrian: Arsenic Compounds
Note on F37: Kaobrian: POM
Note on F38: Kaobrian: POM
Note on F39: Kaobrian: POM
Note on F40: Kaobrian: POM
Note on F41: Kaobrian: POM
Note on F43: Kaobrian: Beryllium Compounds
Note on F44: Kaobrian: looks like POM
Note on F48: Kaobrian: looks like POM
Note on F49: Kaobrian: cadmium compounds
Note on F50: Kaobrian: looks like POM
Note on F62: Kaobrian: looks like POM
Note on F63: Kaobrian: looks like POM
Note on F64: Kaobrian: Chromium compounds
Note on F65: Kaobrian: POM
Note on F66: Kaobrian: cobalt compounds
Note on F72: Kaobrian: POM
Note on F87: Kaobrian: looks like POM
Note on F101: Kaobrian: POM
Note on F102: Kaobrian: POM
Note on F109: Kaobrian: POM
Note on F113: Kaobrian: lead compounds
Note on F114: Kaobrian: manganese compounds
Note on F115: Kaobrian: mercury compounds
Note on F120: sbmulligan: PAH
Note on F123: Kaobrian: looks like POM…make sure
Note on F127: Kaobrian: looks like POM
Note on F128: Kaobrian: looks like POM
Note on F129: Kaobrian: looks like POM
Note on F130: Kaobrian: Nickel compounds
Note on F135: Kaobrian: looks like POM
Note on F148: Kaobrian: POM
Note on F155: Kaobrian: POM
Note on F158: Kaobrian: Selenium Compounds
Note on G37: sbmulligan: PAH
Note on G38: sbmulligan: PAH
Note on G39: sbmulligan: PAH
Note on G41: sbmulligan: PAH
Note on G65: sbmulligan: PAH
Note on G72: sbmulligan: PAH
Note on G87: sbmulligan: PAH
Note on G101: sbmulligan: PAH
Note on G109: sbmulligan: PAH

## EF SUM with Duplicates
Summary of CO2, Criteria Pollutant, TNMHC, TSP, Toxic Chemical, and Hazardous Air Pollutant Emission Factors
L495 - M49A1 Surface Trip Flare
CAS # | Pollutant (Official [AP-42] Notation) | Pollutant (Test Notation) | Emission Factor |  | HAP | Toxic | Minimum Detection Limit Based Concentration (mg/m3)
|  |  | lb/item | lb/lb NEW
Carbon Dioxide, Criteria Pollutants, Total Nonmethane Hydrocarbons, and Total Suspended Paticulates
124-38-9 | CO2 | CO2 | 0.052494 | 0.048561 | No | No | --
630-08-0 | Carbon monoxide (CO) | CO | 0.00053312 | 0.00049318 | No | No | --
7439-92-1 | Lead (Pb) | Lead | 9.9452e-06 | 9.2001e-06 | Yes | Yes | --
10102-43-9 | Nitrogen Oxide (NO) | NO | 0.0018487 | 0.0017102 | No | No | --
10102-44-0 | Nitrogen dioxide (NO2) | NO2 | 5.772e-05 | 5.3396e-05 | No | No | --
-- | Nitrogen oxides (NOx) | NOx | 0.0029 | 0.0026827 | No | No | --
-- | PM-10 | PM10 | 0.12639 | 0.11692 | No | No | --
7446-09-5 | Sulfur dioxide (SO2) | SO2 | 0.00012134 | 0.00011225 | No | No | --
-- | TNMHC | TNMHC | 9.9585e-06 | 9.2123e-06 | No | No | --
12789-66-1 | TSP | TSP | 0.16677 | 0.15428 | No | No | --
Hazardous Air Pollutants and Toxic Chemicals
83-32-9 | Acenaphthene | Acenaphthene | ND | ND | Yes | No | 0.00018184
208-96-8 | Acenaphthylene | Acenaphthylene | ND | ND | Yes | No | 0.00016517
75-07-0 | Acetaldehyde | Acetaldehyde | 5.566e-07 | 5.149e-07 | Yes | Yes | --
75-05-8 | Acetonitrile | Acetonitrile | ND | ND | Yes | Yes | 0.00017056
98-86-2 | Acetophenone | Acetophenone | 8.5633e-07 | 7.9217e-07 | Yes | Yes | --
98-86-2 | Acetophenone | Acetophenone | 1.246e-06 | 1.1526e-06 | Yes | Yes | --
53-96-3 | 2-Acetylaminofluorene | 2-Acetylaminofluorene | ND | ND | Yes | Yes | 0.00015759
107-02-8 | Acrolein | Acrolein | 6.5453e-07 | 6.0549e-07 | Yes | Yes | --
107-13-1 | Acrylonitrile | Acrylonitrile | ND | ND | Yes | Yes | 0.00022048
107-05-1 | Allyl chloride | Allylchloride | ND | ND | Yes | Yes | 0.00031824
7429-90-5 | Aluminum | Aluminum | 1.5831e-05 | 1.4645e-05 | No | Yes | --
92-67-1 | 4-Aminobiphenyl | 4-Aminobiphenyl | ND | ND | Yes | Yes | 0.0010456
62-53-3 | Aniline | Aniline | ND | ND | Yes | Yes | 0.00020154
120-12-7 | Anthracene | Anthracene | ND | ND | Yes | Yes | 0.00018487
7440-36-0 | Antimony | Antimony | 5.0187e-07 | 4.6427e-07 | Yes | Yes | --
7440-38-2 | Arsenic | Arsenic | ND | ND | Yes | Yes | 0.00014752
7440-39-3 | Barium | Barium | 9.6615e-05 | 8.9376e-05 | No | Yes | --
71-43-2 | Benzene | Benzene | 3.9702e-06 | 3.6728e-06 | Yes | Yes | --
71-43-2 | Benzene | Benzene | 4.0373e-06 | 3.7348e-06 | Yes | Yes | --
92-87-5 | Benzidine | Benzidine | ND | ND | Yes | Yes | 0.0067684
56-55-3 | Benzo[a]anthracene | Benz(a)anthracene | ND | ND | Yes | Yes | 0.00022831
205-99-2 | Benzo[b]fluoranthene | Benzo(b)fluoranthene | ND | ND | Yes | Yes | 0.00014042
207-08-9 | Benzo[k]fluoranthene | Benzo(k)fluoranthene | ND | ND | Yes | Yes | 0.00029347
191-24-2 | Benzo[g,h,i]perylene | Benzo(g,h,i)perylene | ND | ND | Yes | Yes | 0.0001192
50-32-8 | Benzo[a]pyrene | Benz(a)pyrene | ND | ND | Yes | Yes | 0.00016618
100-44-7 | Benzyl chloride | Benzylchloride | ND | ND | Yes | Yes | 0.00052832
7440-41-7 | Beryllium | Beryllium | ND | ND | Yes | Yes | 9.0971e-06
101-55-3 | 4-Bromophenylphenylether | 4-Bromophenylphenylether | ND | ND | Yes | No | 0.00034802
106-99-0 | 1,3-Butadiene | 1,3-Butadiene | 3.2992e-07 | 3.052e-07 | Yes | Yes | --
106-99-0 | 1,3-Butadiene | 1,3-Butadiene | ND | ND | Yes | Yes | 0.00022464
123-72-8 | Butanal | Butanal | 0 | 0 | No | Yes | --
111-76-2 | 2-Butoxy ethanol | 2-Butoxy ethanol | 1.0698e-05 | 9.8964e-06 | Yes | Yes | --
85-68-7 | Butylbenzylphthalate | Butylbenzylphthalate | 6.2042e-07 | 5.7394e-07 | Yes | No | --
7440-43-9 | Cadmium | Cadmium | 2.3552e-07 | 2.1787e-07 | Yes | Yes | --
86-74-8 | Carbazole | Carbazole | ND | ND | Yes | No | 0.00012375
75-15-0 | Carbon disulfide | Carbon Disulfide | 6.7867e-07 | 6.2782e-07 | Yes | Yes | --
56-23-5 | Carbon tetrachloride | Carbontetrachloride | 2.8052e-07 | 2.595e-07 | Yes | Yes | --
463-58-1 | Carbonyl sulfide | Carbonyl Sulfide | ND | ND | Yes | Yes | 0.0002496
7782-50-5 | Chlorine | Cl2 | 2.3743e-05 | 2.1964e-05 | Yes | Yes | --
106-47-8 | p-Chloroaniline | p-chloroaniline | ND | ND | No | Yes | 0.00016264
108-90-7 | Chlorobenzene | Chlorobenzene | ND | ND | Yes | Yes | 0.00047008
510-15-6 | Chlorobenzilate | Chlorobenzilate | ND | ND | Yes | Yes | 0.00025861
111-91-1 | bis(2-Chloroethoxy)methane | bis(2-Chloroethoxy)methane | ND | ND | No | Yes | 0.0001975
111-44-4 | bis(2-Chloroethyl)ether | bis(2-Chloroethyl)ether | ND | ND | Yes | Yes | 0.00015759
67-66-3 | Chloroform | Chloroform | ND | ND | Yes | Yes | 0.00049504
108-60-1 | bis(2-Chloroisopropyl)ether | bis(2-Chloroisopropyl)ether | ND | ND | No | Yes | 0.00018992
91-58-7 | 2-Chloronaphthalene | 2-Chloronaphthalene | ND | ND | Yes | No | 0.00028488
7005-72-3 | 4-Chlorophenylphenyl ether | 4-Chlorophenylphenyl ether | ND | ND | Yes | No | 0.00014294
7440-47-3 | Chromium | Chromium | 1.4657e-05 | 1.3559e-05 | Yes | Yes | --
218-01-9 | Chrysene | Chrysene | ND | ND | Yes | Yes | 0.00024649
7440-48-4 | Cobalt | Cobalt | 9.0253e-07 | 8.3491e-07 | Yes | Yes | --
7440-50-8 | Copper | Copper | 7.7994e-06 | 7.2151e-06 | No | Yes | --
106-44-5 / 108-39-4 | p-Cresol / m-Cresol | 4-Methylphenol/3-Methylphenol | ND | ND | Yes | Yes | 0.00023942
98-82-8 | Cumene | i-Propylbenzene | ND | ND | Yes | Yes | 0.0001
110-82-7 | Cyclohexane | Cyclohexane | 2.1927e-07 | 2.0284e-07 | No | Yes | --
2303-16-4 | Diallate | Diallate | ND | ND | No | Yes | 0.00023992
53-70-3 | Dibenz[a,h]anthracene | Dibenz(a,h)anthracene | ND | ND | Yes | Yes | 0.00012426
132-64-9 | Dibenzofuran | Dibenzofuran | ND | ND | Yes | Yes | 0.00012325
106-93-4 | 1,2-Dibromoethane | 1,2-Dibromoethane | ND | ND | Yes | Yes | 0.00078208
84-74-2 | Dibutylphthalate | Di-n-butylphthalate | 1.8507e-06 | 1.712e-06 | Yes | Yes | --
95-50-1 | 1,2-Dichlorobenzene | 1,2-Dichlorobenzene | ND | ND | No | Yes | 0.00022528
95-50-1 | 1,2-Dichlorobenzene | o-Dichlorobenzene | ND | ND | No | Yes | 0.00061152
541-73-1 | 1,3-Dichlorobenzene | m-Dichlorobenzene | ND | ND | No | Yes | 0.00061152
541-73-1 | 1,3-Dichlorobenzene | 1,3-Dichlorobenzene | ND | ND | No | Yes | 0.00015507
106-46-7 | 1,4-Dichlorobenzene | 1,4-Dichlorobenzene | ND | ND | Yes | Yes | 0.00031114
106-46-7 | 1,4-Dichlorobenzene | p-Dichlorobenzene | ND | ND | Yes | Yes | 0.00061152
91-94-1 | 3,3'-Dichlorobenzidine | 3,3'-Dichlorobenzidine | ND | ND | Yes | Yes | 0.00016921
75-71-8 | Dichlorodifluoromethane | Dichlorodifluoromethane | 1.2109e-08 | 1.1202e-08 | No | Yes | --
75-34-3 | 1,1-Dichloroethane | 1,1-Dichloroethane | ND | ND | Yes | Yes | 0.00041184
540-59-0 | 1,2-Dichloroethene | 1,2-Dichloroethene | ND | ND | No | Yes | 0.00040352
120-83-2 | 2,4-Dichlorophenol | 2,4-dichlorophenol | ND | ND | No | Yes | 0.0002475
10061-02-6 | trans-1,3-Dichloro-1-propene | trans 1,3-Dichloro-1-propene | ND | ND | No | Yes | 0.00046176
76-14-2 | Dichlorotetrafluoroethane | Dichlorotetrafluoroethane | ND | ND | No | Yes | 0.00071136
60-11-7 | p-Dimethylaminoazobenzene | p-Dimethylaminoazobenzene | ND | ND | Yes | Yes | 0.00018588
57-97-6 | 7,12-Dimethylbenz[a]anthracene | 7,12-Dimethylbenz(a)anthracene | ND | ND | Yes | Yes | 0.00023285
119-93-7 | 3,3'-Dimethylbenzidine | 3,3'-Dimethylbezidine | ND | ND | Yes | Yes | 0.0010001
105-67-9 | 2,4-Dimethylphenol | 2,4-Dimethylphenol | ND | ND | No | Yes | 0.00017022
131-11-3 | Dimethyl phthalate | Dimethylphathalate | ND | ND | Yes | Yes | 0.00014699
99-65-0 | 1,3-Dinitrobenzene | 1,3-Dinitrobenzene | ND | ND | No | Yes | 0.00042277
534-52-1 | 4,6-Dinitro-2-methylphenol | 4,6-Dinitro-2-methylphenol | ND | ND | Yes | Yes | 0.013739
51-28-5 | 2,4-Dinitrophenol | 2,4-Dinitrophenol | ND | ND | Yes | Yes | 0.015911
121-14-2 | 2,4-Dinitrotoluene | 2,4-Dinitrotoluene | ND | ND | Yes | Yes | 0.00022477
606-20-2 | 2,6-Dinitrotoluene | 2,6-Dinitrotoluene | ND | ND | No | Yes | 0.00035559
122-39-4 / 86-30-6 | Diphenylamine / N-NitrosoDPA | Diphenylamine/N-NitrosoDPA | ND | ND | Yes | Yes | 0.00018588
100-41-4 | Ethyl benzene | Ethylbenzene | 0 | 0 | Yes | Yes | --
100-41-4 | Ethyl benzene | Ethylbenzene | 0 | 0 | Yes | Yes | --
75-00-3 | Ethyl chloride | Ethylchloride | ND | ND | Yes | Yes | 0.00026832
74-85-1 | Ethylene | Ethylene | 2.3145e-06 | 2.1411e-06 | No | Yes | --
107-06-2 | Ethylene dichloride | 1,2-Dichloroethane | ND | ND | Yes | Yes | 0.00041184
117-81-7 | bis(2-Ethylhexyl)phthalate | bis(2-Ethylhexyl)phthalate | 2.2096e-06 | 2.0441e-06 | Yes | Yes | --
206-44-0 | Fluoranthene | Fluoranthene | ND | ND | Yes | Yes | 0.00018234
86-73-7 | Fluorene | Fluorene | ND | ND | Yes | No | 0.00017174
118-74-1 | Hexachlorobenzene | Hexachlorobenzene | ND | ND | Yes | Yes | 0.00018739
87-68-3 | Hexachlorobutadiene | Hexachlorobutadiene | ND | ND | Yes | Yes | 0.0010858
87-68-3 | Hexachlorobutadiene | Hexachlorobutadiene | ND | ND | Yes | Yes | 0.0002576
77-47-4 | Hexachlorocyclopentadiene | Hexachlorcyclopentadiene | ND | ND | Yes | Yes | 0.0056067
67-72-1 | Hexachloroethane | Hexachloroethane | ND | ND | Yes | Yes | 0.00024952
110-54-3 | n-Hexane | n-Hexane | 4.4057e-07 | 4.0756e-07 | Yes | Yes | --
7647-01-0 | Hydrochloric acid | HCl | 8.1636e-06 | 7.552e-06 | Yes | Yes | --
7647-01-0 | Hydrochloric acid | HCl | 0 | 0 | Yes | Yes | --
193-39-5 | Indeno[1,2,3-cd]pyrene | Indeno(1,2,3-cd)pyrene | ND | ND | Yes | Yes | 0.00011062
78-59-1 | Isophorone | Isophorone | ND | ND | Yes | No | 0.00010809
120-58-1 | Isosafrole | Isosafrole | ND | ND | No | Yes | 0.00054551
556-61-6 | Isothiocyanatomethane | Isothiocyanatomethane | ND | ND | No | Yes | 0.00030368
7439-92-1 | Lead | Lead | 9.9452e-06 | 9.2001e-06 | Yes | Yes | --
7439-96-5 | Manganese | Manganese | 2.9273e-05 | 2.708e-05 | Yes | Yes | --
7439-97-6 | Mercury | Mercury | 8.5676e-08 | 7.9257e-08 | Yes | Yes | --
74-83-9 | Methyl bromide | Methylbromide | ND | ND | Yes | Yes | 0.0003952
1634-04-4 | Methyl tert-butyl ether | Methyl tert-butyl ether | 1.4273e-06 | 1.3204e-06 | Yes | Yes | --
1634-04-4 | Methyl tert-butyl ether | MTBE | 6.2768e-07 | 5.8065e-07 | Yes | Yes | --
74-87-3 | Methyl chloride | Methylchloride | ND | ND | Yes | Yes | 0.000208
71-55-6 | Methyl chloroform | Methylchloroform | ND | ND | Yes | Yes | 0.00055328
56-49-5 | 3-Methylcholanthrene | 3-Methylcholanthrene | ND | ND | Yes | Yes | 0.00059097
75-09-2 | Methylene chloride | Methylenechloride | 2.3518e-05 | 2.1756e-05 | Yes | Yes | --
78-93-3 | Methyl ethyl ketone | 2-Butanone | 3.3456e-07 | 3.0949e-07 | Yes | Yes | --
91-57-6 | 2-Methylnaphthalene | 2-Methylnaphthalene | ND | ND | Yes | No | 0.00018133
108-10-1 | 4-Methyl-2-pentanone | 4-Methyl-2-pentanone | ND | ND | Yes | Yes | 0.000416
95-48-7 | 2-Methylphenol | 2-Methylphenol | ND | ND | Yes | Yes | 0.00028336
91-20-3 | Naphthalene | Naphthalene | ND | ND | Yes | Yes | 0.00053248
91-20-3 | Naphthalene | Naphthalene | 3.7309e-07 | 3.4513e-07 | Yes | Yes | --
130-15-4 | 1,4-Naphthoquinone | 1,4-Naphthoquinone | ND | ND | Yes | No | 0.0005051
134-32-7 | 1-Naphthylamine | 1-Naphthylamine | ND | ND | Yes | Yes | 0.00088898
91-59-8 | 2-Naphthylamine | 2-Naphthylamine | ND | ND | Yes | Yes | 0.00078796
7440-02-0 | Nickel | Nickel | 3.6385e-07 | 3.3659e-07 | Yes | Yes | --
100-01-6 | 4-Nitroaniline | 4-Nitroaniline | ND | ND | No | Yes | 0.00039146
98-95-3 | Nitrobenzene | Nitrobenzene | ND | ND | Yes | Yes | 0.00045005
98-95-3 | Nitrobenzene | Nitrobenzene | ND | ND | Yes | Yes | 0.00051168
88-75-5 | 2-Nitrophenol | 2-Nitrophenol | ND | ND | No | Yes | 0.00027074
100-02-7 | 4-Nitrophenol | 4-Nitrophenol | ND | ND | Yes | Yes | 0.015507
56-57-5 | 4-Nitroquinoline-1-oxide | 4-Nitroquinoline-1-oxide | ND | ND | Yes | No | 0.011365
924-16-3 | N-Nitrosodibutylamine | N-Nitroso-di-n-butylamine | ND | ND | No | Yes | 0.00018891
55-18-5 | N-Nitrosodiethylamine | N-Nitrosodiethylamine | ND | ND | No | Yes | 0.00042934
62-75-9 | N-Nitrosodimethylamine | N-Nitrosodimethylamine | ND | ND | Yes | Yes | 0.00017578
621-64-7 | N-Nitrosodipropylamine | N-Nitroso-di-n-propylamine | ND | ND | No | Yes | 0.00014193
59-89-2 | N-Nitrosomorpholine | N-Nitrosomorpholine | ND | ND | Yes | Yes | 0.00045409
100-75-4 | N-Nitrosopiperidine | N-Nitrosopiperidine | ND | ND | No | Yes | 0.00036822
99-55-8 | 5-Nitro-o-toluidine | 5-Nitro-o-toluidine | ND | ND | No | Yes | 0.00018335
608-93-5 | Pentachlorobenzene | Pentachlorobenzene | ND | ND | No | Yes | 0.00034044
76-01-7 | Pentachloroethane | Pentachloroethane | ND | ND | No | Yes | 0.00036418
82-68-8 | Pentachloronitrobenzene | Pentachloronitrobenzene | ND | ND | Yes | Yes | 0.00067684
87-86-5 | Pentachlorophenol | Pentachlorophenol | ND | ND | Yes | Yes | 0.014547
127-18-4 | Perchloroethylene | Perchloroethylene | ND | ND | Yes | Yes | 0.00069056
85-01-8 | Phenanthrene | Phenanthrene | ND | ND | Yes | Yes | 0.00030811
108-95-2 | Phenol | Phenol | ND | ND | Yes | Yes | 0.00012628
109-06-8 | 2-Picoline | 2-Picoline | ND | ND | No | Yes | 0.00053541
23950-58-5 | Pronamide | Pronamide | ND | ND | No | Yes | 0.00012981
67-63-0 | 2-Propanol | 2-Propanol | ND | ND | No | Yes | 0.0002496
115-07-1 | Propene | Propene | 7.7151e-07 | 7.137e-07 | No | Yes | --
78-87-5 | Propylene dichloride | 1,2-Dichloropropane | ND | ND | Yes | Yes | 0.00047008
129-00-0 | Pyrene | Pyrene | ND | ND | Yes | No | 0.00025053
110-86-1 | Pyridine | Pyridine | ND | ND | No | Yes | 0.00051521
94-59-7 | Safrole | Safrole | ND | ND | No | Yes | 0.00035913
7782-49-2 | Selenium | Selenium | ND | ND | Yes | Yes | 0.0001172
7440-22-4 | Silver | Silver | ND | ND | No | Yes | 2.1882e-05
100-42-5 | Styrene | Styrene | 9.6987e-06 | 8.972e-06 | Yes | Yes | --
100-42-5 | Styrene | Styrene | 9.8607e-06 | 9.1219e-06 | Yes | Yes | --
-- | 2,3,7,8-Tetrachlorodibenzo-p-Dioxin TEQ | 2,3,7,8-TCDD TEQ | 5.3113e-13 | 4.9134e-13 | Yes | Yes | --
79-34-5 | 1,1,2,2-Tetrachloroethane | 1,1,2,2-Tetrachloroethane | ND | ND | Yes | Yes | 0.00069888
7440-28-0 | Thallium | Thallium | ND | ND | No | Yes | 0.00027701
108-88-3 | Toluene | Toluene | 2.3135e-06 | 2.1402e-06 | Yes | Yes | --
108-88-3 | Toluene | Toluene | 2.3501e-06 | 2.1741e-06 | Yes | Yes | --
95-53-4 | o-Toluidine | o-Toluidine | ND | ND | Yes | Yes | 0.00020002
120-82-1 | 1,2,4-Trichlorobenzene | 1,2,4-Trichlorobenzene | ND | ND | Yes | Yes | 0.00075296
120-82-1 | 1,2,4-Trichlorobenzene | 1,2,4-Trichlorobenzene | ND | ND | Yes | Yes | 0.0001783
79-00-5 | 1,1,2-Trichloroethane | 1,1,2-Trichloroethane | ND | ND | Yes | Yes | 0.00055328
79-01-6 | Trichloroethylene | Trichloroethylene | ND | ND | Yes | Yes | 0.00055328
75-69-4 | Trichloromonofluoromethane | Trichloromonofluoromethane | 2.4964e-07 | 2.3094e-07 | No | Yes | --
95-95-4 | 2,4,5-Trichlorophenol | 2,4,5-Trichlorophenol | ND | ND | Yes | Yes | 0.00027074
88-06-2 | 2,4,6-Trichlorophenol | 2,4,6-Trichlorophenol | ND | ND | Yes | Yes | 0.00031872
76-13-1 | 1,1,2-Trichloro-1,2,2-trifluoroethane | 1,1,2-Trichloro-1,2,2-trifluoroethane | 6.4179e-08 | 5.937e-08 | No | Yes | --
95-63-6 | 1,2,4-Trimethylbenzene | 1,2,4-Trimethylbenzene | 1.101e-07 | 1.0185e-07 | No | Yes | --
95-63-6 / 135-98-8 | 1,2,4-Trimethylbenzene & sec-Butylbenzene | 1,2,4-Trimethylbenzene & sec-Butylbenzene | 1.0964e-07 | 1.0142e-07 | No | Yes | --
540-84-1 | 2,2,4-Trimethylpentane | 2,2,4-Trimethylpentane | 8.8115e-07 | 8.1513e-07 | Yes | No | --
75-01-4 | Vinyl chloride | Chloroethene | ND | ND | Yes | Yes | 0.00026208
75-35-4 | Vinylidene chloride | Vinylidenechloride | ND | ND | Yes | Yes | 0.00040352
106-42-3 / 108-38-3 | m-Xylene / p-Xylene | m-Xylene & p-Xylene | 0 | 0 | Yes | Yes | --
106-42-3 / 108-38-3 | m-Xylene / p-Xylene | m-Xylene & p-Xylene | 0 | 0 | Yes | Yes | --
95-47-6 | o-Xylene | o-Xylene | 0 | 0 | Yes | Yes | --
95-47-6 | o-Xylene | o-Xylene | 0 | 0 | Yes | Yes | --
7440-66-6 | Zinc | Zinc | 0.00017667 | 0.00016343 | No | Yes | --
Other Pollutants
64-19-7 | Acetic acid | Acetic Acid | 0 | 0 | No | No | --
67-64-1 | Acetone | Acetone | 1.1562e-06 | 1.0696e-06 | No | No | --
74-86-2 | Acetylene | Acetylene | 2.7561e-06 | 2.5496e-06 | No | No | --
100-52-7 | Benzaldehyde | Benzaldehyde | 3.4707e-06 | 3.2106e-06 | No | No | --
271-89-6 | Benzofuran | Benzofuran | ND | ND | No | No | 0.00049088
65-85-0 | Benzoic acid | Benzoic Acid | ND | ND | No | No | 0.018487
100-47-0 | Benzonitrile | Benzonitrile | ND | ND | No | No | 0.00042848
100-51-6 | Benzyl alcohol | Benzyl alcohol | ND | ND | No | No | 0.00035206
75-28-5 | i-Butane | i-Butane | 1.0964e-07 | 1.0142e-07 | No | No | --
106-97-8 | n-Butane | n-Butane | 9.9078e-07 | 9.1655e-07 | No | No | --
431-03-8 | 2,3-Butanedione | 2,3-Butanedione | ND | ND | No | No | 0.00035776
123-73-9 | trans-2-Butenal | trans-2-Butenal | ND | ND | No | No | 0.0002912
106-98-9 | 1-Butene | 1-Butene | 9.9078e-07 | 9.1655e-07 | No | No | --
115-11-7 | i-Butene | i-Butene | 5.492e-07 | 5.0805e-07 | No | No | --
590-18-1 | cis-2-Butene | cis-2-Butene | ND | ND | No | No | 0.0001
624-64-6 | trans-2-Butene | trans-2-Butene | ND | ND | No | No | 0.0001
123-86-4 | Butyl acetate | Butyl acetate | ND | ND | No | No | 0.00048256
13466-78-9 | delta-3-Carene | delta 3-Carene | ND | ND | No | No | 0.0001
59-50-7 | 4-Chloro-3-methylphenol | 4-Chloro-3-methylphenol | ND | ND | No | No | 0.00028639
95-57-8 | 2-Chlorophenol | 2-Chlorophenol | ND | ND | No | No | 8.0312e-05
96-43-5 | 2-Chlorothiophene | 2-Chlorothiophene | ND | ND | No | No | 0.00049504
17249-80-8 | 3-Chlorothiophene | 3-Chlorothiophene | ND | ND | No | No | 0.00049504
95-49-8 | o-Chlorotoluene | o-Chlorotoluene | ND | ND | No | No | 0.00052832
106-43-4 | p-Chlorotoluene | p-chlorotoluene | ND | ND | No | No | 0.00052832
287-92-3 | Cyclopentane | Cyclopentane | 5.5325e-08 | 5.118e-08 | No | No | --
120-92-3 | Cyclopentanone | Cyclopentanone | ND | ND | No | No | 0.00034944
142-29-0 | Cyclopentene | Cyclopentene | ND | ND | No | No | 0.0001
112-31-2 | Decanal | Decanal | ND | ND | No | No | 0.00064896
124-18-5 | n-Decane | n-Decane | 1.0964e-07 | 1.0142e-07 | No | No | --
693-54-9 | 2-Decanone | 2-Decanone | ND | ND | No | No | 0.00064896
156-60-5 | trans-1,2-Dichloroethene | trans-1,2-Dichloroethene | ND | ND | No | No | 0.00040352
87-65-0 | 2,6-Dichlorophenol | 2,6-Dichlorophenol | ND | ND | No | No | 0.00017376
10061-01-5 | cis 1,3-Dichloro-1-propene | cis 1,3-Dichloro-1-propene | ND | ND | No | No | 0.00046176
84-66-2 | Diethylphthalate | Diethylphthalate | 4.2265e-07 | 3.9099e-07 | No | No | --
75-83-2 | 2,2-Dimethylbutane | 2,2-Dimethylbutane | 3.2992e-07 | 3.052e-07 | No | No | --
79-29-8 | 2,3-Dimethylbutane | 2,3-Dimethylbutane | 1.6496e-07 | 1.526e-07 | No | No | --
624-92-0 | Dimethyldisulfide | Dimethyldisulfide | ND | ND | No | No | 0.00039104
1071-26-7 | 2,2-Dimethylheptane | 2,2-Dimethylheptane | ND | ND | No | No | 0.0001
584-94-1 | 2,3-Dimethylhexane | 2,3-Dimethylhexane | 2.2029e-07 | 2.0378e-07 | No | No | --
589-43-5 | 2,4-Dimethylhexane | 2,4-Dimethylhexane | 0 | 0 | No | No | --
592-13-2 | 2,5-Dimethylhexane | 2,5-Dimethylhexane | 0 | 0 | No | No | --
565-59-3 | 2,3-Dimethylpentane | 2,3-Dimethylpentane | 2.1927e-07 | 2.0284e-07 | No | No | --
108-08-7 | 2,4-Dimethylpentane | 2,4-Dimethylpentane | 5.5325e-08 | 5.118e-08 | No | No | --
-- | Dimethylphenethylamine | Dimethylphenethylamine | ND | ND | No | No | 0.010304
463-82-1 | 2,2-Dimethylpropane | 2,2-Dimethylpropane | ND | ND | No | No | 0.0001
3658-80-8 | Dimethyltrisulfide | Dimethyltrisulfide | ND | ND | No | No | 0.00052416
540-97-6 | Dodecamethylcyclohexasiloxane | Dodecamethylcyclohexasiloxane | 4.6259e-06 | 4.2794e-06 | No | No | --
74-84-0 | Ethane | Ethane | 5.5122e-07 | 5.0992e-07 | No | No | --
1678-91-7 | Ethylcyclohexane | Ethylcyclohexane | ND | ND | No | No | 0.0001
619-99-8 | 3-Ethylhexane | 3-Ethylhexane | 0 | 0 | No | No | --
62-50-0 | Ethyl methanesulfonate | Ethyl methanesulfonate | ND | ND | No | No | 0.0001975
620-14-4 | m-Ethyltoluene | m-Ethyltoluene | 0 | 0 | No | No | --
611-14-3 | o-Ethyltoluene | o-Ethyltoluene | 2.746e-07 | 2.5402e-07 | No | No | --
622-96-8 | p-Ethyltoluene | p-Ethyltoluene | 1.1065e-07 | 1.0236e-07 | No | No | --
622-96-8 | p-Ethyltoluene | p-Ethyltoluene | 2.7682e-07 | 2.5608e-07 | No | No | --
98-01-1 | 2-Furaldehyde | 2-Furaldehyde | ND | ND | No | No | 0.00039936
498-60-2 | 3-Furaldehyde | 3-Furaldehyde | ND | ND | No | No | 0.00039936
110-00-9 | Furan | Furan | ND | ND | No | No | 0.00028288
111-71-7 | Heptanal | Heptanal | ND | ND | No | No | 0.00047424
142-82-5 | n-Heptane | n-Heptane | 2.2029e-07 | 2.0378e-07 | No | No | --
111-70-6 | 1-Heptanol | 1-Heptanol | ND | ND | No | No | 0.00048256
110-43-0 | 2-Heptanone | 2-Heptanone | ND | ND | No | No | 0.00047424
106-35-4 | 3-Heptanone | 3-Heptanone | ND | ND | No | No | 0.00047424
18829-55-5 | trans-2-Heptenal | trans-2-Heptenal | ND | ND | No | No | 0.00046592
1888-71-7 | Hexachloropropene | Hexachloropropene | ND | ND | No | No | 0.00028538
66-25-1 | Hexanal | Hexanal | ND | ND | No | No | 0.000416
111-27-3 | 1-Hexanol | 1-Hexanol | ND | ND | No | No | 0.00042432
591-78-6 | 2-Hexanone | 2-Hexanone | ND | ND | No | No | 0.000416
6728-26-3 | trans-2-Hexenal | trans-2-Hexenal | ND | ND | No | No | 0.00040768
592-41-6 | 1-Hexene | 1-Hexene | 2.7612e-07 | 2.5543e-07 | No | No | --
7688-21-3 | cis-2-Hexene | cis-2-Hexene | ND | ND | No | No | 0.0001
4050-45-7 | trans-2-Hexene | trans-2-Hexene | ND | ND | No | No | 0.0001
78-79-5 | Isoprene | Isoprene | ND | ND | No | No | 0.0001
143-50-0 | Kepone | Kepone | ND | ND | No | No | 0.009496
5989-27-5 | d-Limonene | d-Limonene | ND | ND | No | No | 0.0001
7439-95-4 | Magnesium | Magnesium | 0.023292 | 0.021547 | No | No | --
78-85-3 | Methacrolein | Methacrolein | ND | ND | No | No | 0.0002912
91-80-5 | Methapyrilene | Methapyrilene | ND | ND | No | No | 0.010456
563-46-2 | 2-Methyl-1-butene | 2-Methyl-1-butene | ND | ND | No | No | 0.0001
513-35-9 | 2-Methyl-2-butene | 2-Methyl-2-butene | ND | ND | No | No | 0.0001
563-45-1 | 3-Methyl-1-butene | 3-Methyl-1-butene | ND | ND | No | No | 0.0001
108-87-2 | Methylcyclohexane | Methylcyclohexane | 1.0964e-07 | 1.0142e-07 | No | No | --
96-37-7 | Methylcyclopentane | Methylcyclopentane | 2.213e-07 | 2.0472e-07 | No | No | --
620-02-0 | 5-Methyl-2-furaldehyde | 5-Methyl-2-furaldehyde | ND | ND | No | No | 0.0004576
592-27-8 | 2-Methylheptane | 2-Methylheptane | 1.1065e-07 | 1.0236e-07 | No | No | --
928-68-7 | 6-Methyl-2-heptanone | 6-Methyl-2-heptanone | ND | ND | No | No | 0.00053248
110-93-0 | 6-Methyl-5-hepten-2-one | 6-Methyl-5-hepten-2-one | ND | ND | No | No | 0.00052416
591-76-4 | 2-Methylhexane | 2-Methylhexane | 0 | 0 | No | No | --
589-34-4 | 3-Methylhexane | 3-Methylhexane | 2.213e-07 | 2.0472e-07 | No | No | --
66-27-3 | Methyl methanesulfonate | Methyl methanesulfonate | ND | ND | No | No | 0.00020255
624-91-9 | Methylnitrite | Methylnitrite | ND | ND | No | No | 0.00025376
107-83-5 | 2-Methylpentane | 2-Methylpentane | 6.5883e-07 | 6.0947e-07 | No | No | --
96-14-0 | 3-Methylpentane | 3-Methylpentane | 0 | 0 | No | No | --
763-29-1 | 2-Methyl-1-pentene | 2-Methyl-1-pentene | ND | ND | No | No | 0.0001
625-27-4 | 2-Methyl-2-pentene | 2-Methyl-2-pentene | ND | ND | No | No | 0.0001
691-37-2 | 4-Methyl-1-pentene | 4-Methyl-1-pentene | ND | ND | No | No | 0.0001
691-38-3 | cis-4-Methyl-2-pentene | cis-4-Methyl-2-pentene | ND | ND | No | No | 0.0001
78-83-1 | 2-Methyl-1-propanol | 2-Methyl-1-propanol | ND | ND | No | No | 0.00030784
554-14-3 | 2-Methylthiophene | 2-Methylthiophene | ND | ND | No | No | 0.00040768
616-44-4 | 3-Methylthiophene | 3-Methylthiophene | ND | ND | No | No | 0.00040768
78-94-4 | Methyl vinyl ketone | Methyl-Vinyl Ketone | ND | ND | No | No | 0.0002912
88-74-4 | 2-Nitroaniline | 2-Nitroaniline | ND | ND | No | No | 0.00018083
99-09-2 | 3-Nitroaniline | 3-Nitroaniline | ND | ND | No | No | 0.000445
75-52-5 | Nitromethane | Nitromethane | 3.2234e-06 | 2.9819e-06 | No | No | --
10595-95-6 | N-Nitrosomethylethylamine | N-Nitrosomethylethylamine | ND | ND | No | No | 0.00040206
930-55-2 | N-Nitrosopyrrolidine | N-Nitrosopyrrolidine | ND | ND | No | No | 0.00060107
124-19-6 | Nonanal | Nonanal | 1.1078e-06 | 1.0248e-06 | No | No | --
111-84-2 | n-Nonane | n-Nonane | 1.4293e-06 | 1.3222e-06 | No | No | --
821-55-6 | 2-Nonanone | 2-Nonanone | ND | ND | No | No | 0.00059072
18829-56-6 | trans-2-Nonenal | trans-2-Nonenal | ND | ND | No | No | 0.0005824
124-13-0 | Octanal | Octanal | 1.0814e-06 | 1.0004e-06 | No | No | --
111-65-9 | n-Octane | n-Octane | 1.1065e-07 | 1.0236e-07 | No | No | --
111-13-7 | 2-Octanone | 2-Octanone | ND | ND | No | No | 0.00053248
2363-89-5 | trans-2-Octenal | trans-2-Octenal | ND | ND | No | No | 0.00052416
117-84-0 | bis(n-Octyl)phthalate | Di-n-octylphthalate | 5.1838e-07 | 4.7954e-07 | No | No | --
110-62-3 | Pentanal | Pentanal | 0 | 0 | No | No | --
78-78-4 | i-Pentane | i-Pentane | 1.0994e-06 | 1.017e-06 | No | No | --
109-66-0 | n-Pentane | n-Pentane | 7.705e-07 | 7.1277e-07 | No | No | --
107-87-9 | 2-Pentanone | 2-Pentanone | 2.2917e-06 | 2.12e-06 | No | No | --
1576-87-0 | trans-2-Pentenal | trans-2-Pentenal | ND | ND | No | No | 0.00034944
109-67-1 | 1-Pentene | 1-Pentene | ND | ND | No | No | 0.0001
627-20-3 | cis-2-Pentene | cis-2-Pentene | ND | ND | No | No | 0.0001
646-04-8 | trans-2-Pentene | trans-2-Pentene | ND | ND | No | No | 0.0001
62-44-2 | Phenacetin | Phenacetin | ND | ND | No | No | 0.00011314
7723-14-0 | Phosphorus | Phosphorus | 6.8688e-07 | 6.3542e-07 | No | No | --
80-56-8 | alpha-Pinene | alpha-Pinene | ND | ND | No | No | 0.0001
127-91-3 | beta-Pinene | beta-Pinene | ND | ND | No | No | 0.0001
74-98-6 | Propane | Propane | 0 | 0 | No | No | --
71-23-8 | Propanol | Propanol | 6.0705e-07 | 5.6157e-07 | No | No | --
103-65-1 | n-Propylbenzene | n-Propylbenzene | 0 | 0 | No | No | --
7446-09-5 | Sulfur dioxide | Sulfur Dioxide | ND | ND | No | No | 0.00026624
95-94-3 | 1,2,4,5-Tetrachlorbenzene | 1,2,4,5-Tetrachlorbenzene | ND | ND | No | No | 0.00027579
58-90-2 | 2,3,4,6-Tetrachlorophenol | 2,3,4,6-Tetrachlorophenol | ND | ND | No | No | 0.00036064
109-99-9 | Tetrahydrofuran | Tetrahydrofuran | ND | ND | No | No | 0.00029952
110-02-1 | Thiophene | Thiophene | ND | ND | No | No | 0.00034944
98-03-3 | 2-Thiophenecarboxaldehyde | 2-Thiophenecarboxaldehyde | ND | ND | No | No | 0.00046592
87-61-6 | 1,2,3-Trichlorobenzene | 1,2,3-Trichlorobenzene | ND | ND | No | No | 0.00075296
108-70-3 | 1,3,5-Trichlorobenzene | 1,3,5-Trichlorobenzene | ND | ND | No | No | 0.00075296
108-67-8 | 1,3,5-Trimethylbenzene | 1,3,5-Trimethylbenzene | 0 | 0 | No | No | --
108-67-8 | 1,3,5-Trimethylbenzene | 1,3,5-Trimethylbenzene | 8.3443e-07 | 7.7192e-07 | No | No | --
16747-26-5 | 2,2,4-Trimethylhexane | 2,2,4-Trimethylhexane | ND | ND | No | No | 0.0001
565-75-3 | 2,3,4-Trimethylpentane | 2,3,4-Trimethylpentane | 0 | 0 | No | No | --
107-39-1 | 2,4,4-Trimethyl-1-pentene | 2,4,4-Trimethyl-1-pentene | ND | ND | No | No | 0.0001
107-40-4 | 2,4,4-Trimethyl-2-pentene | 2,4,4-Trimethyl-2-pentene | ND | ND | No | No | 0.0001
99-35-4 | sym-Trinitrobenzene | sym-Trinitrobenzene | ND | ND | No | No | 0.00063138
NOTE 1: Pollutants listed twice were sampled using two methods. In such instances, the emission factor reported in the AP-42 section was calculated from the data from the most accurate test method, indicated in green above.
NOTE 2: Lb/lb NEW factors may be slightly different for the same lb/item value due to rounding.
Note on A50: Kaobrian: TIC
Note on B160: Kaobrian: Tetrachloroethylene
Note on B163: Kaobrian: 2-methylpyridine
Note on B165: Kaobrian: isopropyl alcohol
Note on B324: sbmulligan: Not yellow or white phosphorus; therefore, not an EPCRA Section 313 reportable chemical
Note on C43: Kaobrian: this should be spelled "Benzo(a)pyrene"
Note on C243: Kaobrian: doesn't have cas# b/c is category that can have several different variations…may be another instance where test can't tell the variations apart
Note on F19: Kaobrian: POM
Note on F20: Kaobrian: POM
Note on F32: Kaobrian: POM
Note on F33: Kaobrian: "antimony compounds"
Note on F34: Kaobrian: Arsenic Compounds
Note on F39: Kaobrian: POM
Note on F40: Kaobrian: POM
Note on F41: Kaobrian: POM
Note on F42: Kaobrian: POM
Note on F43: Kaobrian: POM
Note on F45: Kaobrian: Beryllium Compounds
Note on F46: Kaobrian: looks like POM
Note on F50: Kaobrian: glycol ether
Note on F51: Kaobrian: looks like POM
Note on F52: Kaobrian: cadmium compounds
Note on F53: Kaobrian: looks like POM
Note on F65: Kaobrian: looks like POM
Note on F66: Kaobrian: looks like POM
Note on F67: Kaobrian: Chromium compounds
Note on F68: Kaobrian: POM
Note on F69: Kaobrian: cobalt compounds
Note on F75: Kaobrian: POM
Note on F93: Kaobrian: looks like POM
Note on F102: Kaobrian: looks like POM
Note on F109: Kaobrian: POM
Note on F110: Kaobrian: POM
Note on F119: Kaobrian: POM
Note on F123: Kaobrian: lead compounds
Note on F124: Kaobrian: manganese compounds
Note on F125: Kaobrian: mercury compounds
Note on F131: Kaobrian: looks like POM
Note on F134: Kaobrian: looks like POM…make sure
Note on F139: Kaobrian: looks like POM
Note on F140: Kaobrian: looks like POM
Note on F141: Kaobrian: looks like POM
Note on F142: Kaobrian: Nickel compounds
Note on F148: Kaobrian: looks like POM
Note on F161: Kaobrian: POM
Note on F168: Kaobrian: POM
Note on F171: Kaobrian: Selenium Compounds
Note on G39: sbmulligan: PAH
Note on G40: sbmulligan: PAH
Note on G41: sbmulligan: PAH
Note on G43: sbmulligan: PAH
Note on G50: Kaobrian: glycol ether
Note on G68: sbmulligan: PAH
Note on G75: sbmulligan: PAH
Note on G93: sbmulligan: PAH
Note on G109: sbmulligan: PAH
Note on G119: sbmulligan: PAH
Note on G131: sbmulligan: PAH

## Sum All EFs
Summary of Particulate, HCl/Cl2, Dioxin/Furan, CEM, Metal, TNMHC,VOC and SVOC Emission Factors
L495 - M49A1 Surface Trip Flare
Pollutant | Emission Factor |  | Minimum Detection Limit Based Concentration (mg/m3)
| lb/item | lb/lb NEW
Particulates
TSP | 0.16677 | 0.15428 | --
PM10 | 0.12639 | 0.11692 | --
HCl/Cl2
Cl2 | 2.3743e-05 | 2.1964e-05 | --
HCl | 8.1636e-06 | 7.552e-06 | --
Dioxin/Furan
2,3,7,8-TCDD TEQ | 5.3113e-13 | 4.9134e-13 | --
CEM System
CO | 0.00053312 | 0.00049318 | --
NOx | 0.0029 | 0.0026827 | --
HCl | 0 | 0 | --
CO2 | 0.052494 | 0.048561 | --
SO2 | 0.00012134 | 0.00011225 | --
NO | 0.0018487 | 0.0017102 | --
NO2 | 5.772e-05 | 5.3396e-05 | --
Metals
Aluminum | 1.5831e-05 | 1.4645e-05 | --
Antimony | 5.0187e-07 | 4.6427e-07 | --
Arsenic | ND | ND | 0.00014752
Barium | 9.6615e-05 | 8.9376e-05 | --
Beryllium | ND | ND | 9.0971e-06
Cadmium | 2.3552e-07 | 2.1787e-07 | --
Chromium | 1.4657e-05 | 1.3559e-05 | --
Cobalt | 9.0253e-07 | 8.3491e-07 | --
Copper | 7.7994e-06 | 7.2151e-06 | --
Lead | 9.9452e-06 | 9.2001e-06 | --
Magnesium | 0.023292 | 0.021547 | --
Manganese | 2.9273e-05 | 2.708e-05 | --
Mercury | 8.5676e-08 | 7.9257e-08 | --
Nickel | 3.6385e-07 | 3.3659e-07 | --
Phosphorus | 6.8688e-07 | 6.3542e-07 | --
Selenium | ND | ND | 0.0001172
Silver | ND | ND | 2.1882e-05
Thallium | ND | ND | 0.00027701
Zinc | 0.00017667 | 0.00016343 | --
Total Nonmethane Hydrocarbons (TNMHC)
TNMHC | 9.9585e-06 | 9.2123e-06 | --
VOCs
1,1,2,2-Tetrachloroethane | ND | ND | 0.00069888
1,1,2-Trichloro-1,2,2-trifluoroethane | 6.4179e-08 | 5.937e-08 | --
1,1,2-Trichloroethane | ND | ND | 0.00055328
1,1-Dichloroethane | ND | ND | 0.00041184
1,2,3-Trichlorobenzene | ND | ND | 0.00075296
1,2,4-Trichlorobenzene | ND | ND | 0.00075296
1,2,4-Trimethylbenzene | 1.101e-07 | 1.0185e-07 | --
1,2,4-Trimethylbenzene & sec-Butylbenzene | 1.0964e-07 | 1.0142e-07 | --
1,2-Dibromoethane | ND | ND | 0.00078208
1,2-Dichloroethane | ND | ND | 0.00041184
1,2-Dichloroethene | ND | ND | 0.00040352
1,2-Dichloropropane | ND | ND | 0.00047008
1,3,5-Trichlorobenzene | ND | ND | 0.00075296
1,3,5-Trimethylbenzene | 0 | 0 | --
1,3,5-Trimethylbenzene | 8.3443e-07 | 7.7192e-07 | --
1,3-Butadiene | 3.2992e-07 | 3.052e-07 | --
1,3-Butadiene | ND | ND | 0.00022464
1-Butene | 9.9078e-07 | 9.1655e-07 | --
1-Heptanol | ND | ND | 0.00048256
1-Hexanol | ND | ND | 0.00042432
1-Hexene | 2.7612e-07 | 2.5543e-07 | --
1-Pentene | ND | ND | 0.0001
2,2,4-Trimethylhexane | ND | ND | 0.0001
2,2,4-Trimethylpentane | 8.8115e-07 | 8.1513e-07 | --
2,2-Dimethylbutane | 3.2992e-07 | 3.052e-07 | --
2,2-Dimethylheptane | ND | ND | 0.0001
2,2-Dimethylpropane | ND | ND | 0.0001
2,3,4-Trimethylpentane | 0 | 0 | --
2,3-Butanedione | ND | ND | 0.00035776
2,3-Dimethylbutane | 1.6496e-07 | 1.526e-07 | --
2,3-Dimethylhexane | 2.2029e-07 | 2.0378e-07 | --
2,3-Dimethylpentane | 2.1927e-07 | 2.0284e-07 | --
2,4,4-Trimethyl-1-pentene | ND | ND | 0.0001
2,4,4-Trimethyl-2-pentene | ND | ND | 0.0001
2,4-Dimethylhexane | 0 | 0 | --
2,4-Dimethylpentane | 5.5325e-08 | 5.118e-08 | --
2,5-Dimethylhexane | 0 | 0 | --
2-Butanone | 3.3456e-07 | 3.0949e-07 | --
2-Chlorothiophene | ND | ND | 0.00049504
2-Decanone | ND | ND | 0.00064896
2-Furaldehyde | ND | ND | 0.00039936
2-Heptanone | ND | ND | 0.00047424
2-Hexanone | ND | ND | 0.000416
2-Methyl-1-butene | ND | ND | 0.0001
2-Methyl-1-pentene | ND | ND | 0.0001
2-Methyl-1-propanol | ND | ND | 0.00030784
2-Methyl-2-butene | ND | ND | 0.0001
2-Methyl-2-pentene | ND | ND | 0.0001
2-Methylheptane | 1.1065e-07 | 1.0236e-07 | --
2-Methylhexane | 0 | 0 | --
2-Methylpentane | 6.5883e-07 | 6.0947e-07 | --
2-Methylpropanol | ND | ND | 0.00030784
2-Methylthiophene | ND | ND | 0.00040768
2-Nonanone | ND | ND | 0.00059072
2-Octanone | ND | ND | 0.00053248
2-Pentanone | 2.2917e-06 | 2.12e-06 | --
2-Propanol | ND | ND | 0.0002496
2-Thiophenecarboxaldehyde | ND | ND | 0.00046592
3-Chlorothiophene | ND | ND | 0.00049504
3-Ethylhexane | 0 | 0 | --
3-Furaldehyde | ND | ND | 0.00039936
3-Heptanone | ND | ND | 0.00047424
3-Methyl-1-butene | ND | ND | 0.0001
3-Methylhexane | 2.213e-07 | 2.0472e-07 | --
3-Methylpentane | 0 | 0 | --
3-Methylthiophene | ND | ND | 0.00040768
4-Methyl-1-pentene | ND | ND | 0.0001
4-Methyl-2-pentanone | ND | ND | 0.000416
5-Methyl-2-furaldehyde | ND | ND | 0.0004576
6-Methyl-2-heptanone | ND | ND | 0.00053248
6-Methyl-5-hepten-2-one | ND | ND | 0.00052416
Acetaldehyde | 5.566e-07 | 5.149e-07 | --
Acetic Acid | 0 | 0 | --
Acetone | 1.1562e-06 | 1.0696e-06 | --
Acetonitrile | ND | ND | 0.00017056
Acetophenone | 8.5633e-07 | 7.9217e-07 | --
Acetylene | 2.7561e-06 | 2.5496e-06 | --
Acrolein | 6.5453e-07 | 6.0549e-07 | --
Acrylonitrile | ND | ND | 0.00022048
Allylchloride | ND | ND | 0.00031824
alpha-Pinene | ND | ND | 0.0001
Benzaldehyde | 3.4707e-06 | 3.2106e-06 | --
Benzene | 3.9702e-06 | 3.6728e-06 | --
Benzene | 4.0373e-06 | 3.7348e-06 | --
Benzofuran | ND | ND | 0.00049088
Benzonitrile | ND | ND | 0.00042848
Benzylchloride | ND | ND | 0.00052832
beta-Pinene | ND | ND | 0.0001
Butanal | 0 | 0 | --
Butyl acetate | ND | ND | 0.00048256
Carbon Disulfide | 6.7867e-07 | 6.2782e-07 | --
Carbontetrachloride | 2.8052e-07 | 2.595e-07 | --
Carbonyl Sulfide | ND | ND | 0.0002496
Chlorobenzene | ND | ND | 0.00047008
Chloroethene | ND | ND | 0.00026208
Chloroform | ND | ND | 0.00049504
cis 1,3-Dichloro-1-propene | ND | ND | 0.00046176
cis-2-Butene | ND | ND | 0.0001
cis-2-Hexene | ND | ND | 0.0001
cis-2-Pentene | ND | ND | 0.0001
cis-4-Methyl-2-pentene | ND | ND | 0.0001
Cyclohexane | 2.1927e-07 | 2.0284e-07 | --
Cyclopentane | 5.5325e-08 | 5.118e-08 | --
Cyclopentanone | ND | ND | 0.00034944
Cyclopentene | ND | ND | 0.0001
Decanal | ND | ND | 0.00064896
delta 3-Carene | ND | ND | 0.0001
Dichlorodifluoromethane | 1.2109e-08 | 1.1202e-08 | --
Dichlorotetrafluoroethane | ND | ND | 0.00071136
Dimethyldisulfide | ND | ND | 0.00039104
Dimethyltrisulfide | ND | ND | 0.00052416
d-Limonene | ND | ND | 0.0001
Ethane | 5.5122e-07 | 5.0992e-07 | --
Ethylbenzene | 0 | 0 | --
Ethylbenzene | 0 | 0 | --
Ethylchloride | ND | ND | 0.00026832
Ethylcyclohexane | ND | ND | 0.0001
Ethylene | 2.3145e-06 | 2.1411e-06 | --
Furan | ND | ND | 0.00028288
Heptanal | ND | ND | 0.00047424
Hexachlorobutadiene | ND | ND | 0.0010858
Hexanal | ND | ND | 0.000416
i-Butane | 1.0964e-07 | 1.0142e-07 | --
i-Butene | 5.492e-07 | 5.0805e-07 | --
i-Pentane | 1.0994e-06 | 1.017e-06 | --
i-Propylbenzene | ND | ND | 0.0001
Isoprene | ND | ND | 0.0001
Isothiocyanatomethane | ND | ND | 0.00030368
m-Dichlorobenzene | ND | ND | 0.00061152
Methacrolein | ND | ND | 0.0002912
Methyl tert-butyl ether | 1.4273e-06 | 1.3204e-06 | --
Methylbromide | ND | ND | 0.0003952
Methylchloride | ND | ND | 0.000208
Methylchloroform | ND | ND | 0.00055328
Methylcyclohexane | 1.0964e-07 | 1.0142e-07 | --
Methylcyclopentane | 2.213e-07 | 2.0472e-07 | --
Methylenechloride | 2.3518e-05 | 2.1756e-05 | --
Methylnitrite | ND | ND | 0.00025376
m-Ethyltoluene | 0 | 0 | --
Methyl-Vinyl Ketone | ND | ND | 0.0002912
MTBE | 6.2768e-07 | 5.8065e-07 | --
m-Xylene & p-Xylene | 0 | 0 | --
m-Xylene & p-Xylene | 0 | 0 | --
Naphthalene | ND | ND | 0.00053248
n-Butane | 9.9078e-07 | 9.1655e-07 | --
n-Decane | 1.0964e-07 | 1.0142e-07 | --
n-Heptane | 2.2029e-07 | 2.0378e-07 | --
n-Hexane | 4.4057e-07 | 4.0756e-07 | --
Nitrobenzene | ND | ND | 0.00051168
Nitromethane | 3.2234e-06 | 2.9819e-06 | --
n-Nonane | 1.4293e-06 | 1.3222e-06 | --
n-Octane | 1.1065e-07 | 1.0236e-07 | --
Nonanal | 1.1078e-06 | 1.0248e-06 | --
n-Pentane | 7.705e-07 | 7.1277e-07 | --
n-Propylbenzene | 0 | 0 | --
Octanal | 1.0814e-06 | 1.0004e-06 | --
o-Chlorotoluene | ND | ND | 0.00052832
o-Dichlorobenzene | ND | ND | 0.00061152
o-Ethyltoluene | 2.746e-07 | 2.5402e-07 | --
o-Xylene | 0 | 0 | --
o-Xylene | 0 | 0 | --
p-Dichlorobenzene | ND | ND | 0.00061152
Pentanal | 0 | 0 | --
Perchloroethylene | ND | ND | 0.00069056
p-chlorotoluene | ND | ND | 0.00052832
p-Ethyltoluene | 1.1065e-07 | 1.0236e-07 | --
p-Ethyltoluene | 2.7682e-07 | 2.5608e-07 | --
Propane | 0 | 0 | --
Propanol | 6.0705e-07 | 5.6157e-07 | --
Propene | 7.7151e-07 | 7.137e-07 | --
Styrene | 9.6987e-06 | 8.972e-06 | --
Styrene | 9.8607e-06 | 9.1219e-06 | --
Sulfur Dioxide | ND | ND | 0.00026624
Tetrahydrofuran | ND | ND | 0.00029952
Thiophene | ND | ND | 0.00034944
Toluene | 2.3135e-06 | 2.1402e-06 | --
Toluene | 2.3501e-06 | 2.1741e-06 | --
trans-1,2-Dichloroethene | ND | ND | 0.00040352
trans 1,3-Dichloro-1-propene | ND | ND | 0.00046176
trans-2-Butenal | ND | ND | 0.0002912
trans-2-Butene | ND | ND | 0.0001
trans-2-Heptenal | ND | ND | 0.00046592
trans-2-Hexenal | ND | ND | 0.00040768
trans-2-Hexene | ND | ND | 0.0001
trans-2-Nonenal | ND | ND | 0.0005824
trans-2-Octenal | ND | ND | 0.00052416
trans-2-Pentenal | ND | ND | 0.00034944
trans-2-Pentene | ND | ND | 0.0001
Trichloroethylene | ND | ND | 0.00055328
Trichloromonofluoromethane | 2.4964e-07 | 2.3094e-07 | --
Vinylidenechloride | ND | ND | 0.00040352
SVOCs
N-Nitrosodimethylamine | ND | ND | 0.00017578
Pyridine | ND | ND | 0.00051521
2-Picoline | ND | ND | 0.00053541
Methyl methanesulfonate | ND | ND | 0.00020255
N-Nitrosomethylethylamine | ND | ND | 0.00040206
N-Nitrosodiethylamine | ND | ND | 0.00042934
Ethyl methanesulfonate | ND | ND | 0.0001975
Phenol | ND | ND | 0.00012628
Aniline | ND | ND | 0.00020154
bis(2-Chloroethyl)ether | ND | ND | 0.00015759
Pentachloroethane | ND | ND | 0.00036418
2-Chlorophenol | ND | ND | 8.0312e-05
1,3-Dichlorobenzene | ND | ND | 0.00015507
1,4-Dichlorobenzene | ND | ND | 0.00031114
Benzyl alcohol | ND | ND | 0.00035206
2-Methylphenol | ND | ND | 0.00028336
1,2-Dichlorobenzene | ND | ND | 0.00022528
bis(2-Chloroisopropyl)ether | ND | ND | 0.00018992
o-Toluidine | ND | ND | 0.00020002
4-Methylphenol/3-Methylphenol | ND | ND | 0.00023942
N-Nitroso-di-n-propylamine | ND | ND | 0.00014193
Acetophenone | 1.246e-06 | 1.1526e-06 | --
N-Nitrosomorpholine | ND | ND | 0.00045409
N-Nitrosopyrrolidine | ND | ND | 0.00060107
Hexachloroethane | ND | ND | 0.00024952
Nitrobenzene | ND | ND | 0.00045005
N-Nitrosopiperidine | ND | ND | 0.00036822
Isophorone | ND | ND | 0.00010809
2,4-Dimethylphenol | ND | ND | 0.00017022
2-Nitrophenol | ND | ND | 0.00027074
bis(2-Chloroethoxy)methane | ND | ND | 0.0001975
Benzoic Acid | ND | ND | 0.018487
2,4-dichlorophenol | ND | ND | 0.0002475
1,2,4-Trichlorobenzene | ND | ND | 0.0001783
Naphthalene | 3.7309e-07 | 3.4513e-07 | --
p-chloroaniline | ND | ND | 0.00016264
2,6-Dichlorophenol | ND | ND | 0.00017376
Hexachloropropene | ND | ND | 0.00028538
Hexachlorobutadiene | ND | ND | 0.0002576
Dimethylphenethylamine | ND | ND | 0.010304
N-Nitroso-di-n-butylamine | ND | ND | 0.00018891
4-Chloro-3-methylphenol | ND | ND | 0.00028639
Safrole | ND | ND | 0.00035913
Methapyrilene | ND | ND | 0.010456
Fluoranthene | ND | ND | 0.00018234
Benzidine | ND | ND | 0.0067684
Pyrene | ND | ND | 0.00025053
p-Dimethylaminoazobenzene | ND | ND | 0.00018588
Chlorobenzilate | ND | ND | 0.00025861
Kepone | ND | ND | 0.009496
Butylbenzylphthalate | 6.2042e-07 | 5.7394e-07 | --
3,3'-Dimethylbezidine | ND | ND | 0.0010001
2-Acetylaminofluorene | ND | ND | 0.00015759
bis(2-Ethylhexyl)phthalate | 2.2096e-06 | 2.0441e-06 | --
3,3'-Dichlorobenzidine | ND | ND | 0.00016921
Benz(a)anthracene | ND | ND | 0.00022831
Chrysene | ND | ND | 0.00024649
Di-n-octylphthalate | 5.1838e-07 | 4.7954e-07 | --
7,12-Dimethylbenz(a)anthracene | ND | ND | 0.00023285
Benzo(b)fluoranthene | ND | ND | 0.00014042
Benzo(k)fluoranthene | ND | ND | 0.00029347
Benz(a)pyrene | ND | ND | 0.00016618
3-Methylcholanthrene | ND | ND | 0.00059097
Indeno(1,2,3-cd)pyrene | ND | ND | 0.00011062
Dibenz(a,h)anthracene | ND | ND | 0.00012426
Benzo(g,h,i)perylene | ND | ND | 0.0001192
2-Methylnaphthalene | ND | ND | 0.00018133
1,2,4,5-Tetrachlorbenzene | ND | ND | 0.00027579
Hexachlorcyclopentadiene | ND | ND | 0.0056067
2,4,6-Trichlorophenol | ND | ND | 0.00031872
2,4,5-Trichlorophenol | ND | ND | 0.00027074
Isosafrole | ND | ND | 0.00054551
2-Chloronaphthalene | ND | ND | 0.00028488
2-Nitroaniline | ND | ND | 0.00018083
1,4-Naphthoquinone | ND | ND | 0.0005051
Dimethylphathalate | ND | ND | 0.00014699
1,3-Dinitrobenzene | ND | ND | 0.00042277
2,6-Dinitrotoluene | ND | ND | 0.00035559
Acenaphthylene | ND | ND | 0.00016517
3-Nitroaniline | ND | ND | 0.000445
4-Nitrophenol | ND | ND | 0.015507
2,4-Dinitrophenol | ND | ND | 0.015911
Acenaphthene | ND | ND | 0.00018184
2,4-Dinitrotoluene | ND | ND | 0.00022477
Dibenzofuran | ND | ND | 0.00012325
Pentachlorobenzene | ND | ND | 0.00034044
1-Naphthylamine | ND | ND | 0.00088898
2-Naphthylamine | ND | ND | 0.00078796
2,3,4,6-Tetrachlorophenol | ND | ND | 0.00036064
Diethylphthalate | 4.2265e-07 | 3.9099e-07 | --
4-Chlorophenylphenyl ether | ND | ND | 0.00014294
Fluorene | ND | ND | 0.00017174
5-Nitro-o-toluidine | ND | ND | 0.00018335
4-Nitroaniline | ND | ND | 0.00039146
4,6-Dinitro-2-methylphenol | ND | ND | 0.013739
Diphenylamine/N-NitrosoDPA | ND | ND | 0.00018588
sym-Trinitrobenzene | ND | ND | 0.00063138
Diallate | ND | ND | 0.00023992
Phenacetin | ND | ND | 0.00011314
4-Bromophenylphenylether | ND | ND | 0.00034802
Hexachlorobenzene | ND | ND | 0.00018739
4-Aminobiphenyl | ND | ND | 0.0010456
Pronamide | ND | ND | 0.00012981
Pentachlorophenol | ND | ND | 0.014547
Pentachloronitrobenzene | ND | ND | 0.00067684
Phenanthrene | ND | ND | 0.00030811
Anthracene | ND | ND | 0.00018487
Carbazole | ND | ND | 0.00012375
Di-n-butylphthalate | 1.8507e-06 | 1.712e-06 | --
4-Nitroquinoline-1-oxide | ND | ND | 0.011365
SVOC Tentatively Identified Compounds
Dodecamethylcyclohexasiloxane | 4.6259e-06 | 4.2794e-06 | --
2-Butoxy ethanol | 1.0698e-05 | 9.8964e-06 | --

## TSP and PM10
TSP and PM10 Data and Emission Factor Calculations
L495 - M49A1 Surface Trip Flare
Test Run Number | 1 | 2 | ND
Number of Items Tested | 1 | 1 | ND
Net Explosive Weight for All Items (lb) | 1.081 | 1.081 | ND
Initial Plume Volume (m3) | 937.32 | 949.19 | ND
TSP
TSP Sample Volume (m3)
Train A | 12.4426 | 13.0663 | ND
Train B | 12.2993 | 12.9638 | ND
Background | 40.8935 | 40.8935 | ND
TSP Detection Limit (g)
Train A | 0 | 0 | ND
Train B | 0 | 0 | ND
Background | 0 | 0 | ND
TSP Sample Weight Gain (g)
Train A | 0.9696 | 0.8749 | ND
Train B | 1.008 | 0.8896 | ND
Background | -0.0024 | -0.0024 | ND
TSP Dilution Correction Factor | 0.92641 | 0.91543 | ND
Is Sample Train A Active? | Yes | Yes | ND
Is Sample Train B Active? | Yes | Yes | ND
PM10
PM10 Sample Volume (m3)
Train A | 8.786 | 3.5918 | ND
Train B | ND | ND | ND
Background | 28.2627 | 28.2627 | ND
PM10 Detection Limit (g)
Train A | 0 | 0 | ND
Train B | 0 | 0 | ND
Background | 0 | 0 | ND
PM10 Sample Weight Gain (g)
Train A | 0.4647 | 0.2295 | ND
Train B | ND | ND | ND
Background | -0.0043 | -0.0043 | ND
PM10 Dilution Correction Factor | 0.95006 | 0.97547 | ND
Is Sample Train A Active? | Yes | Yes | ND
Is Sample Train B Active? | No | No | ND
Pollutant | Run Number | Sample Speciation with Detection Limits (SSDL) (g)a |  | Background Corrected Concentration (BCC) (mg/m3)b |  | Dilution Corrected Concentration (DCC) (mg/m3)c |  | Quantity of Pollutant Emitted (QPE) (lb)d |  | Emission Factor (lb/item)e |  | Emission Factor (lb/lb NEW)f |  | Average Emission Factor
|  | Train A | Train B | Train A | Train B | Train A | Train B | Train A | Train B | Train A | Train B | Train A | Train B | (lb/item) | (lb/lb NEW)
TSP | 1 | 0.9696 | 1.008 | 77.9842 | 82.0143 | 84.1786 | 88.5288 | 0.17395 | 0.18294 | 0.17395 | 0.18294 | 0.16092 | 0.16923 | 0.16677 | 0.15428
| 2 | 0.8749 | 0.8896 | 67.0171 | 68.6806 | 73.2086 | 75.0258 | 0.1532 | 0.157 | 0.1532 | 0.157 | 0.14172 | 0.14524
| ND | ND | ND | ND | ND | ND | ND | ND | ND | ND | ND | ND | ND
PM10 | 1 | 0.4647 | ND | 53.0433 | ND | 55.8317 | ND | 0.11537 | ND | 0.11537 | ND | 0.10673 | ND | 0.12639 | 0.11692
| 2 | 0.2295 | ND | 64.0481 | ND | 65.6587 | ND | 0.1374 | ND | 0.1374 | ND | 0.1271 | ND
| ND | ND | ND | ND | ND | ND | ND | ND | ND | ND | ND | ND | ND
a If the corresponding sample speciation value does not = "ND" or all active sample speciation values = "ND," Sample Speciation with Detection Limits (SSDL) = Sample Speciation. Otherwise, (i.e., if the corresponding sample speciation value = "ND" and
at least one of the active sample speciation values does not = "ND," Sample Speciation with Detection Limits (SSDL) = 0.5 * Detection Limit.
b Background-Corrected Concentration (BCC) = (SSDL / Test Sample Volume) - (Background Sample Speciation / Background Sample Volume)
c Dilution-Corrected Concentration (DCC) = BCC / Dilution Correction Factor
d Quantity of Pollutant Emitted (QPE) = DCC * Initial Plume Volume
e Emission Factor = QPE / No. of Items
f Emission Factor = QPE / Net Explosive Weight

## Metals
Metals Data and Metals Emission Factor Calculations
L495 - M49A1 Surface Trip Flare
Test Run Number | 1 | 2 | ND
Number of Items Tested | 1 | 1 | ND
Net Explosive Weight for All Items (lb) | 1.081 | 1.081 | ND
Initial Plume Volume (m3) | 937.32 | 949.19 | ND
Metals Sample Volume (m3)
Train A | 12.4426 | 13.0663 | ND
Train B | 12.2993 | 12.9638 | ND
Background | 40.8935 | 40.8935 | ND
Metals Sample Weight Gain (g)
Train A | 0.9696 | 0.8749 | ND
Train B | 1.008 | 0.8896 | ND
Background | -0.0024 | -0.0024 | ND
Metals Dilution Correction Factor | 0.92641 | 0.91543 | ND
Is Sample Train A Active? | Yes | Yes | ND
Is Sample Train B Active? | Yes | Yes | ND
Pollutant | Sample ID | Sample Speciation (ug/g) |  |  | Detection Limit (ug/g) |  |  | Pollutant | Run Number | Sample Speciation with Detection Limits (SSDL) (ug/g)a |  | Background Corrected Concentration (BCC) (mg/m3)b |  | Dilution Corrected Concentration (DCC) (mg/m3)c |  | Quantity of Pollutant Emitted (QPE) (lb)d |  | Emission Factor (lb/item)e |  | Emission Factor (lb/lb NEW)f |  | Average Emission Factor |  | Detection Limit Based Concentration (mg/m3) |  | Minimum Detection Limit Based Concentration (mg/m3)
|  | Run 1 | Run 2 | Run 3 | Run 1 | Run 2 | Run 3 |  |  | Train A | Train B | Train A | Train B | Train A | Train B | Train A | Train B | Train A | Train B | Train A | Train B | (lb/item) | (lb/lb NEW) | Train A | Train B
Aluminum | Train A | 105 | 39 | ND | 27.8 | 23.6 | ND | Aluminum | 1 | 105 | 177 | 0.0081822 | 0.014506 | 0.0088321 | 0.015658 | 1.8251e-05 | 3.2357e-05 | 1.8251e-05 | 3.2357e-05 | 1.6884e-05 | 2.9933e-05 | 1.5831e-05 | 1.4645e-05 | -- | -- | --
| Train B | 177 | 43 | ND | 18.3 | 27.4 | ND |  | 2 | 39 | 43 | 0.0026114 | 0.0029507 | 0.0028526 | 0.0032234 | 5.9694e-06 | 6.7452e-06 | 5.9694e-06 | 6.7452e-06 | 5.5222e-06 | 6.2398e-06 |  |  | -- | --
| Background | [7 empty] | ND | ND | ND | ND | ND | ND | ND | ND | ND | ND | ND | ND | ND |  |  | Not Tested | Not Tested | bar: Sample Speciation (ug/g) Run 1 to Detection Limit (ug/g) Run 3
Antimony | Train A | ND | ND | ND | 4 | 3.39 | ND | Antimony | 1 | 2 | 5.97 | 0.00015585 | 0.00048928 | 0.00016823 | 0.00052814 | 3.4764e-07 | 1.0914e-06 | 3.4764e-07 | 1.0914e-06 | 3.2159e-07 | 1.0096e-06 | 5.0187e-07 | 4.6427e-07 | -- | -- | --
| Train B | 5.97 | ND | ND | 2.62 | 3.94 | ND |  | 2 | 1.695 | 1.97 | 0.00011349 | 0.00013519 | 0.00012398 | 0.00014767 | 2.5944e-07 | 3.0902e-07 | 2.5944e-07 | 3.0902e-07 | 2.4e-07 | 2.8587e-07 |  |  | -- | --
| Background | [7 empty] | ND | ND | ND | ND | ND | ND | ND | ND | ND | ND | ND | ND | ND |  |  | Not Tested | Not Tested | bar: Sample Speciation (ug/g) Run 1 to Detection Limit (ug/g) Run 3
Arsenic | Train A | ND | ND | ND | 2.74 | 2.33 | ND | Arsenic | 1 | ND | ND | ND | ND | ND | ND | ND | ND | ND | ND | ND | ND | ND | ND | 0.00021352 | 0.00014752 | 0.00014752
| Train B | ND | ND | ND | 1.8 | 2.7 | ND |  | 2 | ND | ND | ND | ND | ND | ND | ND | ND | ND | ND | ND | ND |  |  | 0.00015601 | 0.00018528
| Background | [7 empty] | ND | ND | ND | ND | ND | ND | ND | ND | ND | ND | ND | ND | ND |  |  | Not Tested | Not Tested | bar: Sample Speciation (ug/g) Run 1 to Detection Limit (ug/g) Run 3
Barium | Train A | 1020 | 213 | ND | 0.305 | 0.259 | ND | Barium | 1 | 1020 | 735 | 0.079484 | 0.060237 | 0.085798 | 0.065022 | 0.0001773 | 0.00013436 | 0.0001773 | 0.00013436 | 0.00016401 | 0.0001243 | 9.6615e-05 | 8.9376e-05 | -- | -- | --
| Train B | 735 | 269 | ND | 0.2 | 0.3 | ND |  | 2 | 213 | 269 | 0.014262 | 0.018459 | 0.01558 | 0.020165 | 3.2602e-05 | 4.2197e-05 | 3.2602e-05 | 4.2197e-05 | 3.016e-05 | 3.9035e-05 |  |  | -- | --
| Background | [7 empty] | ND | ND | ND | ND | ND | ND | ND | ND | ND | ND | ND | ND | ND |  |  | Not Tested | Not Tested | bar: Sample Speciation (ug/g) Run 1 to Detection Limit (ug/g) Run 3
Beryllium | Train A | ND | ND | ND | 0.169 | 0.144 | ND | Beryllium | 1 | ND | ND | ND | ND | ND | ND | ND | ND | ND | ND | ND | ND | ND | ND | 1.3169e-05 | 9.0971e-06 | 9.0971e-06
| Train B | ND | ND | ND | 0.111 | 0.167 | ND |  | 2 | ND | ND | ND | ND | ND | ND | ND | ND | ND | ND | ND | ND |  |  | 9.642e-06 | 1.146e-05
| Background | [7 empty] | ND | ND | ND | ND | ND | ND | ND | ND | ND | ND | ND | ND | ND |  |  | Not Tested | Not Tested | bar: Sample Speciation (ug/g) Run 1 to Detection Limit (ug/g) Run 3
Cadmium | Train A | 1.98 | 0.728 | ND | 0.339 | 0.287 | ND | Cadmium | 1 | 1.98 | 1.84 | 0.00015429 | 0.0001508 | 0.00016655 | 0.00016278 | 3.4416e-07 | 3.3637e-07 | 3.4416e-07 | 3.3637e-07 | 3.1838e-07 | 3.1117e-07 | 2.3552e-07 | 2.1787e-07 | -- | -- | --
| Train B | 1.84 | 0.957 | ND | 0.222 | 0.334 | ND |  | 2 | 0.728 | 0.957 | 4.8746e-05 | 6.5671e-05 | 5.3249e-05 | 7.1738e-05 | 1.1143e-07 | 1.5012e-07 | 1.1143e-07 | 1.5012e-07 | 1.0308e-07 | 1.3887e-07 |  |  | -- | --
| Background | [7 empty] | ND | ND | ND | ND | ND | ND | ND | ND | ND | ND | ND | ND | ND |  |  | Not Tested | Not Tested | bar: Sample Speciation (ug/g) Run 1 to Detection Limit (ug/g) Run 3
Chromium | Train A | 177 | 23.5 | ND | 0.598 | 0.508 | ND | Chromium | 1 | 177 | 97.9 | 0.013793 | 0.0080235 | 0.014888 | 0.0086608 | 3.0766e-05 | 1.7897e-05 | 3.0766e-05 | 1.7897e-05 | 2.8461e-05 | 1.6556e-05 | 1.4657e-05 | 1.3559e-05 | -- | -- | --
| Train B | 97.9 | 40.6 | ND | 0.393 | 0.59 | ND |  | 2 | 23.5 | 40.6 | 0.0015735 | 0.002786 | 0.0017189 | 0.0030434 | 3.597e-06 | 6.3687e-06 | 3.597e-06 | 6.3687e-06 | 3.3275e-06 | 5.8916e-06 |  |  | -- | --
| Background | [7 empty] | ND | ND | ND | ND | ND | ND | ND | ND | ND | ND | ND | ND | ND |  |  | Not Tested | Not Tested | bar: Sample Speciation (ug/g) Run 1 to Detection Limit (ug/g) Run 3
Cobalt | Train A | 5.69 | 4.99 | ND | 0.598 | 0.508 | ND | Cobalt | 1 | 5.69 | 5.08 | 0.0004434 | 0.00041633 | 0.00047862 | 0.0004494 | 9.8903e-07 | 9.2867e-07 | 9.8903e-07 | 9.2867e-07 | 9.1493e-07 | 8.5909e-07 | 9.0253e-07 | 8.3491e-07 | -- | -- | --
| Train B | 5.08 | 5.92 | ND | 0.393 | 0.59 | ND |  | 2 | 4.99 | 5.92 | 0.00033412 | 0.00040624 | 0.00036499 | 0.00044377 | 7.6378e-07 | 9.2864e-07 | 7.6378e-07 | 9.2864e-07 | 7.0656e-07 | 8.5906e-07 |  |  | -- | --
| Background | [7 empty] | ND | ND | ND | ND | ND | ND | ND | ND | ND | ND | ND | ND | ND |  |  | Not Tested | Not Tested | bar: Sample Speciation (ug/g) Run 1 to Detection Limit (ug/g) Run 3
Copper | Train A | 54.9 | 37.7 | ND | 1.47 | 1.25 | ND | Copper | 1 | 54.9 | 54.8 | 0.0042781 | 0.0044912 | 0.0046179 | 0.0048479 | 9.5426e-06 | 1.0018e-05 | 9.5426e-06 | 1.0018e-05 | 8.8277e-06 | 9.2673e-06 | 7.7994e-06 | 7.2151e-06 | -- | -- | --
| Train B | 54.8 | 37.4 | ND | 0.963 | 1.45 | ND |  | 2 | 37.7 | 37.4 | 0.0025243 | 0.0025665 | 0.0027575 | 0.0028036 | 5.7705e-06 | 5.8668e-06 | 5.7705e-06 | 5.8668e-06 | 5.3381e-06 | 5.4272e-06 |  |  | -- | --
| Background | [7 empty] | ND | ND | ND | ND | ND | ND | ND | ND | ND | ND | ND | ND | ND |  |  | Not Tested | Not Tested | bar: Sample Speciation (ug/g) Run 1 to Detection Limit (ug/g) Run 3
Lead | Train A | 62.9 | 57.3 | ND | 2.26 | 1.92 | ND | Lead | 1 | 62.9 | 60.4 | 0.0049015 | 0.0049501 | 0.0052909 | 0.0053433 | 1.0933e-05 | 1.1042e-05 | 1.0933e-05 | 1.1042e-05 | 1.0114e-05 | 1.0214e-05 | 9.9452e-06 | 9.2001e-06 | -- | -- | --
| Train B | 60.4 | 57.6 | ND | 1.48 | 2.22 | ND |  | 2 | 57.3 | 57.6 | 0.0038367 | 0.0039526 | 0.0041912 | 0.0043178 | 8.7705e-06 | 9.0354e-06 | 8.7705e-06 | 9.0354e-06 | 8.1134e-06 | 8.3585e-06 |  |  | -- | --
| Background | [7 empty] | ND | ND | ND | ND | ND | ND | ND | ND | ND | ND | ND | ND | ND |  |  | Not Tested | Not Tested | bar: Sample Speciation (ug/g) Run 1 to Detection Limit (ug/g) Run 3
Magnesium | Train A | 179000 | 107000 | ND | 5.85 | 4.96 | ND | Magnesium | 1 | 179000 | 99700 | 13.9487 | 8.171 | 15.0566 | 8.82 | 0.031114 | 0.018226 | 0.031114 | 0.018226 | 0.028782 | 0.01686 | 0.023292 | 0.021547 | -- | -- | --
| Train B | 99700 | 175000 | ND | 3.84 | 5.76 | ND |  | 2 | 107000 | 175000 | 7.1645 | 12.0088 | 7.8265 | 13.1183 | 0.016378 | 0.027451 | 0.016378 | 0.027451 | 0.015151 | 0.025395 |  |  | -- | --
| Background | [7 empty] | ND | ND | ND | ND | ND | ND | ND | ND | ND | ND | ND | ND | ND |  |  | Not Tested | Not Tested | bar: Sample Speciation (ug/g) Run 1 to Detection Limit (ug/g) Run 3
Manganese | Train A | 195 | 162 | ND | 0.26 | 0.22 | ND | Manganese | 1 | 195 | 159 | 0.015195 | 0.013031 | 0.016402 | 0.014066 | 3.3895e-05 | 2.9066e-05 | 3.3895e-05 | 2.9066e-05 | 3.1355e-05 | 2.6889e-05 | 2.9273e-05 | 2.708e-05 | -- | -- | --
| Train B | 159 | 187 | ND | 0.17 | 0.256 | ND |  | 2 | 162 | 187 | 0.010847 | 0.012832 | 0.011849 | 0.014018 | 2.4796e-05 | 2.9334e-05 | 2.4796e-05 | 2.9334e-05 | 2.2938e-05 | 2.7136e-05 |  |  | -- | --
| Background | [7 empty] | ND | ND | ND | ND | ND | ND | ND | ND | ND | ND | ND | ND | ND |  |  | Not Tested | Not Tested | bar: Sample Speciation (ug/g) Run 1 to Detection Limit (ug/g) Run 3
Nickel | Train A | 2.13 | 1.75 | ND | 0.914 | 0.776 | ND | Nickel | 1 | 2.13 | 2.36 | 0.00016598 | 0.00019342 | 0.00017917 | 0.00020878 | 3.7023e-07 | 4.3143e-07 | 3.7023e-07 | 4.3143e-07 | 3.4249e-07 | 3.991e-07 | 3.6385e-07 | 3.3659e-07 | -- | -- | --
| Train B | 2.36 | 2.46 | ND | 0.6 | 0.901 | ND |  | 2 | 1.75 | 2.46 | 0.00011718 | 0.00016881 | 0.000128 | 0.00018441 | 2.6786e-07 | 3.8589e-07 | 2.6786e-07 | 3.8589e-07 | 2.4779e-07 | 3.5698e-07 |  |  | -- | --
| Background | [7 empty] | ND | ND | ND | ND | ND | ND | ND | ND | ND | ND | ND | ND | ND |  |  | Not Tested | Not Tested | bar: Sample Speciation (ug/g) Run 1 to Detection Limit (ug/g) Run 3
Phosphorus | Train A | ND | ND | ND | 6.42 | 5.45 | ND | Phosphorus | 1 | 3.21 | 6.98 | 0.00025014 | 0.00057205 | 0.00027001 | 0.00061749 | 5.5796e-07 | 1.276e-06 | 5.5796e-07 | 1.276e-06 | 5.1615e-07 | 1.1804e-06 | 6.8688e-07 | 6.3542e-07 | -- | -- | --
| Train B | 6.98 | ND | ND | 4.21 | 6.33 | ND |  | 2 | 2.725 | 3.165 | 0.00018246 | 0.00021719 | 0.00019932 | 0.00023725 | 4.171e-07 | 4.9648e-07 | 4.171e-07 | 4.9648e-07 | 3.8585e-07 | 4.5928e-07 |  |  | -- | --
| Background | [7 empty] | ND | ND | ND | ND | ND | ND | ND | ND | ND | ND | ND | ND | ND |  |  | Not Tested | Not Tested | bar: Sample Speciation (ug/g) Run 1 to Detection Limit (ug/g) Run 3
Selenium | Train A | ND | ND | ND | 2.18 | 1.85 | ND | Selenium | 1 | ND | ND | ND | ND | ND | ND | ND | ND | ND | ND | ND | ND | ND | ND | 0.00016988 | 0.0001172 | 0.0001172
| Train B | ND | ND | ND | 1.43 | 2.15 | ND |  | 2 | ND | ND | ND | ND | ND | ND | ND | ND | ND | ND | ND | ND |  |  | 0.00012387 | 0.00014754
| Background | [7 empty] | ND | ND | ND | ND | ND | ND | ND | ND | ND | ND | ND | ND | ND |  |  | Not Tested | Not Tested | bar: Sample Speciation (ug/g) Run 1 to Detection Limit (ug/g) Run 3
Silver | Train A | ND | ND | ND | 0.406 | 0.345 | ND | Silver | 1 | ND | ND | ND | ND | ND | ND | ND | ND | ND | ND | ND | ND | ND | ND | 3.1638e-05 | 2.1882e-05 | 2.1882e-05
| Train B | ND | ND | ND | 0.267 | 0.4 | ND |  | 2 | ND | ND | ND | ND | ND | ND | ND | ND | ND | ND | ND | ND |  |  | 2.3101e-05 | 2.7449e-05
| Background | [7 empty] | ND | ND | ND | ND | ND | ND | ND | ND | ND | ND | ND | ND | ND |  |  | Not Tested | Not Tested | bar: Sample Speciation (ug/g) Run 1 to Detection Limit (ug/g) Run 3
Thallium | Train A | ND | ND | ND | 5.15 | 4.37 | ND | Thallium | 1 | ND | ND | ND | ND | ND | ND | ND | ND | ND | ND | ND | ND | ND | ND | 0.00040132 | 0.00027701 | 0.00027701
| Train B | ND | ND | ND | 3.38 | 5.07 | ND |  | 2 | ND | ND | ND | ND | ND | ND | ND | ND | ND | ND | ND | ND |  |  | 0.00029261 | 0.00034791
| Background | [7 empty] | ND | ND | ND | ND | ND | ND | ND | ND | ND | ND | ND | ND | ND |  |  | Not Tested | Not Tested | bar: Sample Speciation (ug/g) Run 1 to Detection Limit (ug/g) Run 3
Zinc | Train A | 1020 | 1120 | ND | 4.89 | 4.15 | ND | Zinc | 1 | 1020 | 997 | 0.079484 | 0.08171 | 0.085798 | 0.0882 | 0.0001773 | 0.00018226 | 0.0001773 | 0.00018226 | 0.00016401 | 0.0001686 | 0.00017667 | 0.00016343 | -- | -- | --
| Train B | 997 | 1120 | ND | 3.21 | 4.82 | ND |  | 2 | 1120 | 1120 | 0.074993 | 0.076857 | 0.081922 | 0.083957 | 0.00017143 | 0.00017569 | 0.00017143 | 0.00017569 | 0.00015859 | 0.00016253 |  |  | -- | --
| Background | [7 empty] | ND | ND | ND | ND | ND | ND | ND | ND | ND | ND | ND | ND | ND |  |  | Not Tested | Not Tested | bar: Sample Speciation (ug/g) Run 1 to Detection Limit (ug/g) Run 3
Mercury | Train A | 0.489 | 0.525 | ND | 0.0158 | 0.0158 | ND | Mercury | 1 | 0.489 | 0.584 | 3.8106e-05 | 4.7862e-05 | 4.1132e-05 | 5.1664e-05 | 8.4997e-08 | 1.0676e-07 | 8.4997e-08 | 1.0676e-07 | 7.8629e-08 | 9.8761e-08 | 8.5676e-08 | 7.9257e-08 | -- | -- | --
| Train B | 0.584 | 0.45 | ND | 0.013 | 0.0178 | ND |  | 2 | 0.525 | 0.45 | 3.5153e-05 | 3.088e-05 | 3.8401e-05 | 3.3733e-05 | 8.0358e-08 | 7.0589e-08 | 8.0358e-08 | 7.0589e-08 | 7.4337e-08 | 6.5301e-08 |  |  | -- | --
| Background | [7 empty] | ND | ND | ND | ND | ND | ND | ND | ND | ND | ND | ND | ND | ND |  |  | Not Tested | Not Tested | bar: Sample Speciation (ug/g) Run 1 to Detection Limit (ug/g) Run 3
a If the corresponding sample speciation value does not = "ND" or all active sample speciation values = "ND," Sample Speciation with Detection Limits (SSDL) = Sample Speciation. Otherwise, (i.e., if the corresponding sample speciation value = "ND" and
at least one of the active sample speciation values does not = "ND," Sample Speciation with Detection Limits (SSDL) = 0.5 * Detection Limit.
b Background Corrected Concentration (BCC) = (SSDL * Test Sample Weight Gain / Test Sample Volume) - (Background Sample Speciation * Background Sample Weight Gain / Background Sample Volume)
c Dilution-Corrected Concentration (DCC) = BCC / Dilution Correction Factor
d Quantity of Pollutant Emitted (QPE) = DCC * Initial Plume Volume
e Emission Factor = QPE / No. of Items
f Emission Factor = QPE / Net Explosive Weight
Note on C26: Kaobrian:
Note on C62: kaobrian: WAS LESS THAN DL
Note on C68: kaobrian: WAS LESS THAN DL
Note on C69: kaobrian: WAS LESS THAN DL
Note on C71: kaobrian: WAS LESS THAN DL
Note on D26: kaobrian: WAS LESS THAN DL
Note on D27: kaobrian: WAS LESS THAN DL
Note on D62: kaobrian: WAS LESS THAN DL
Note on D63: kaobrian: WAS LESS THAN DL
Note on D68: kaobrian: WAS LESS THAN DL
Note on D69: kaobrian: WAS LESS THAN DL
Note on D72: kaobrian: WAS LESS THAN DL

## VOC
VOC Data and VOC Emission Factor Calculations
L495 - M49A1 Surface Trip Flare
Test Run Number | 1 | 2 | ND
Number of Items Tested | 1 | 1 | ND
Net Explosive Weight for All Items (lb) | 1.081 | 1.081 | ND
Initial Plume Volume (m3) | 937.32 | 949.19 | ND
VOC Dilution Correction Factor | 0.9424 | 0.9456 | ND
Is Sample 1 Active? | Yes | Yes | ND
Is Sample 2 Active? | No | No | ND
Pollutant | Sample ID | Molecular Weight (g/gmol) | Sample Speciation | [5 empty] | Detection Limits
|  |  | Run 1 |  | Run 2 |  | Run 3 |  | Run 1 |  | Run 2 |  | Run 3 |  | Pollutant | Run Number | Sample Speciation with Detection Limits (SSDL) (ug/m3)a |  | Background Corrected Concentration (BCC) (mg/m3)b |  | Dilution Corrected Concentration (DCC) (mg/m3)c |  | Quantity of Pollutant Emitted (QPE) (lb)d |  | Emission Factor (lb/item)e |  | Emission Factor (lb/lb NEW)f |  | Average Emission Factor |  | Detection Limit Based Concentration (mg/m3) |  | Minimum Detection Limit Based Concentration (mg/m3)
|  |  | (ppbv) | (ug/m3) | (ppbv) | (ug/m3) | (ppbv) | (ug/m3) | (ppbv) | (ug/m3) | (ppbv) | (ug/m3) | (ppbv) | (ug/m3) |  |  | Sample 1 | Sample 2 | Sample 1 | Sample 2 | Sample 1 | Sample 2 | Sample 1 | Sample 2 | Sample 1 | Sample 2 | Sample 1 | Sample 2 | (lb/item) | (lb/lb NEW) | Train A | Train B
Total Nonmethane Hydrocarbons | Sample 1 | -- | -- | 67.1 | -- | 49.2 | -- | ND | -- | 0.1 | -- | 0.1 | -- | ND | Total Nonmethane Hydrocarbons | 1 | 67.1 | ND | 0 | ND | 0 | ND | 0 | ND | 0 | ND | 0 | ND | 9.9585e-06 | 9.2123e-06 | -- | -- | --
| Sample 2 | -- | -- | ND | -- | ND | -- | ND | -- | 0.1 | -- | 0.1 | -- | ND |  | 2 | 49.2 | ND | 0.009 | ND | 0.0095178 | ND | 1.9917e-05 | ND | 1.9917e-05 | ND | 1.8425e-05 | ND |  |  | -- | --
| Background | -- | -- | 68.9 | -- | 40.2 | -- | ND | -- | 0.1 | -- | 0.1 | -- | ND |  | ND | ND | ND | ND | ND | ND | ND | ND | ND | ND | ND | ND | ND |  |  | Not Tested | Not Tested
Ethane | Sample 1 | 30 | -- | 1.4 | -- | 1.4 | -- | ND | -- | 0.1 | -- | 0.1 | -- | ND | Ethane | 1 | 1.4 | ND | 0.0002 | ND | 0.00021222 | ND | 4.3855e-07 | ND | 4.3855e-07 | ND | 4.0569e-07 | ND | 5.5122e-07 | 5.0992e-07 | -- | -- | --
| Sample 2 | 30 | -- | ND | -- | ND | -- | ND | -- | 0.1 | -- | 0.1 | -- | ND |  | 2 | 1.4 | ND | 0.0003 | ND | 0.00031726 | ND | 6.639e-07 | ND | 6.639e-07 | ND | 6.1416e-07 | ND |  |  | -- | --
| Background | 30 | -- | 1.2 | -- | 1.1 | -- | ND | -- | 0.1 | -- | 0.1 | -- | ND |  | ND | ND | ND | ND | ND | ND | ND | ND | ND | ND | ND | ND | ND |  |  | Not Tested | Not Tested
Ethylene | Sample 1 | 28 | -- | 1.1 | -- | 1.3 | -- | ND | -- | 0.1 | -- | 0.1 | -- | ND | Ethylene | 1 | 1.1 | ND | 0.0009 | ND | 0.00095501 | ND | 1.9735e-06 | ND | 1.9735e-06 | ND | 1.8256e-06 | ND | 2.3145e-06 | 2.1411e-06 | -- | -- | --
| Sample 2 | 28 | -- | ND | -- | ND | -- | ND | -- | 0.1 | -- | 0.1 | -- | ND |  | 2 | 1.3 | ND | 0.0012 | ND | 0.001269 | ND | 2.6556e-06 | ND | 2.6556e-06 | ND | 2.4566e-06 | ND |  |  | -- | --
| Background | 28 | -- | 0.2 | -- | 0.1 | -- | ND | -- | 0.1 | -- | 0.1 | -- | ND |  | ND | ND | ND | ND | ND | ND | ND | ND | ND | ND | ND | ND | ND |  |  | Not Tested | Not Tested
Acetylene | Sample 1 | 26 | -- | 1.4 | -- | 2 | -- | ND | -- | 0.1 | -- | 0.1 | -- | ND | Acetylene | 1 | 1.4 | ND | 0.001 | ND | 0.0010611 | ND | 2.1927e-06 | ND | 2.1927e-06 | ND | 2.0284e-06 | ND | 2.7561e-06 | 2.5496e-06 | -- | -- | --
| Sample 2 | 26 | -- | ND | -- | ND | -- | ND | -- | 0.1 | -- | 0.1 | -- | ND |  | 2 | 2 | ND | 0.0015 | ND | 0.0015863 | ND | 3.3195e-06 | ND | 3.3195e-06 | ND | 3.0708e-06 | ND |  |  | -- | --
| Background | 26 | -- | 0.4 | -- | 0.5 | -- | ND | -- | 0.1 | -- | 0.1 | -- | ND |  | ND | ND | ND | ND | ND | ND | ND | ND | ND | ND | ND | ND | ND |  |  | Not Tested | Not Tested
Propane | Sample 1 | 44 | -- | 0.7 | -- | 0.5 | -- | ND | -- | 0.1 | -- | 0.1 | -- | ND | Propane | 1 | 0.7 | ND | 0 | ND | 0 | ND | 0 | ND | 0 | ND | 0 | ND | 0 | 0 | -- | -- | --
| Sample 2 | 44 | -- | ND | -- | ND | -- | ND | -- | 0.1 | -- | 0.1 | -- | ND |  | 2 | 0.5 | ND | 0 | ND | 0 | ND | 0 | ND | 0 | ND | 0 | ND |  |  | -- | --
| Background | 44 | -- | 0.7 | -- | 0.5 | -- | ND | -- | 0.1 | -- | 0.1 | -- | ND |  | ND | ND | ND | ND | ND | ND | ND | ND | ND | ND | ND | ND | ND |  |  | Not Tested | Not Tested
Propene | Sample 1 | 42 | -- | 0.5 | -- | 0.6 | -- | ND | -- | 0.1 | -- | 0.1 | -- | ND | Propene | 1 | 0.5 | ND | 0.0003 | ND | 0.00031834 | ND | 6.5782e-07 | ND | 6.5782e-07 | ND | 6.0853e-07 | ND | 7.7151e-07 | 7.137e-07 | -- | -- | --
| Sample 2 | 42 | -- | ND | -- | ND | -- | ND | -- | 0.1 | -- | 0.1 | -- | ND |  | 2 | 0.6 | ND | 0.0004 | ND | 0.00042301 | ND | 8.852e-07 | ND | 8.852e-07 | ND | 8.1887e-07 | ND |  |  | -- | --
| Background | 42 | -- | 0.2 | -- | 0.2 | -- | ND | -- | 0.1 | -- | 0.1 | -- | ND |  | ND | ND | ND | ND | ND | ND | ND | ND | ND | ND | ND | ND | ND |  |  | Not Tested | Not Tested
i-Butane | Sample 1 | 58 | -- | 0.6 | -- | 0.1 | -- | ND | -- | 0.1 | -- | 0.1 | -- | ND | i-Butane | 1 | 0.6 | ND | 0.0001 | ND | 0.00010611 | ND | 2.1927e-07 | ND | 2.1927e-07 | ND | 2.0284e-07 | ND | 1.0964e-07 | 1.0142e-07 | -- | -- | --
| Sample 2 | 58 | -- | ND | -- | ND | -- | ND | -- | 0.1 | -- | 0.1 | -- | ND |  | 2 | 0.1 | ND | 0 | ND | 0 | ND | 0 | ND | 0 | ND | 0 | ND |  |  | -- | --
| Background | 58 | -- | 0.5 | -- | 0.1 | -- | ND | -- | 0.1 | -- | 0.1 | -- | ND |  | ND | ND | ND | ND | ND | ND | ND | ND | ND | ND | ND | ND | ND |  |  | Not Tested | Not Tested
i-Butene | Sample 1 | 56 | -- | 0.4 | -- | 0.2 | -- | ND | -- | 0.1 | -- | 0.1 | -- | ND | i-Butene | 1 | 0.4 | ND | 0.0004 | ND | 0.00042445 | ND | 8.7709e-07 | ND | 8.7709e-07 | ND | 8.1138e-07 | ND | 5.492e-07 | 5.0805e-07 | -- | -- | --
| Sample 2 | 56 | -- | ND | -- | ND | -- | ND | -- | 0.1 | -- | 0.1 | -- | ND |  | 2 | 0.2 | ND | 0.0001 | ND | 0.00010575 | ND | 2.213e-07 | ND | 2.213e-07 | ND | 2.0472e-07 | ND |  |  | -- | --
| Background | 56 | -- | ND | -- | 0.1 | -- | ND | -- | 0.1 | -- | 0.1 | -- | ND |  | ND | ND | ND | ND | ND | ND | ND | ND | ND | ND | ND | ND | ND |  |  | Not Tested | Not Tested
1-Butene | Sample 1 | 56 | -- | 0.5 | -- | 0.4 | -- | ND | -- | 0.1 | -- | 0.1 | -- | ND | 1-Butene | 1 | 0.5 | ND | 0.0005 | ND | 0.00053056 | ND | 1.0964e-06 | ND | 1.0964e-06 | ND | 1.0142e-06 | ND | 9.9078e-07 | 9.1655e-07 | -- | -- | --
| Sample 2 | 56 | -- | ND | -- | ND | -- | ND | -- | 0.1 | -- | 0.1 | -- | ND |  | 2 | 0.4 | ND | 0.0004 | ND | 0.00042301 | ND | 8.852e-07 | ND | 8.852e-07 | ND | 8.1887e-07 | ND |  |  | -- | --
| Background | 56 | -- | ND | -- | ND | -- | ND | -- | 0.1 | -- | 0.1 | -- | ND |  | ND | ND | ND | ND | ND | ND | ND | ND | ND | ND | ND | ND | ND |  |  | Not Tested | Not Tested
1,3-Butadiene | Sample 1 | 54 | -- | 0.2 | -- | 0.1 | -- | ND | -- | 0.1 | -- | 0.1 | -- | ND | 1,3-Butadiene | 1 | 0.2 | ND | 0.0002 | ND | 0.00021222 | ND | 4.3855e-07 | ND | 4.3855e-07 | ND | 4.0569e-07 | ND | 3.2992e-07 | 3.052e-07 | -- | -- | --
| Sample 2 | 54 | -- | ND | -- | ND | -- | ND | -- | 0.1 | -- | 0.1 | -- | ND |  | 2 | 0.1 | ND | 0.0001 | ND | 0.00010575 | ND | 2.213e-07 | ND | 2.213e-07 | ND | 2.0472e-07 | ND |  |  | -- | --
| Background | 54 | -- | ND | -- | ND | -- | ND | -- | 0.1 | -- | 0.1 | -- | ND |  | ND | ND | ND | ND | ND | ND | ND | ND | ND | ND | ND | ND | ND |  |  | Not Tested | Not Tested
n-Butane | Sample 1 | 58 | -- | 2.3 | -- | 0.6 | -- | ND | -- | 0.1 | -- | 0.1 | -- | ND | n-Butane | 1 | 2.3 | ND | 0.0005 | ND | 0.00053056 | ND | 1.0964e-06 | ND | 1.0964e-06 | ND | 1.0142e-06 | ND | 9.9078e-07 | 9.1655e-07 | -- | -- | --
| Sample 2 | 58 | -- | ND | -- | ND | -- | ND | -- | 0.1 | -- | 0.1 | -- | ND |  | 2 | 0.6 | ND | 0.0004 | ND | 0.00042301 | ND | 8.852e-07 | ND | 8.852e-07 | ND | 8.1887e-07 | ND |  |  | -- | --
| Background | 58 | -- | 1.8 | -- | 0.2 | -- | ND | -- | 0.1 | -- | 0.1 | -- | ND |  | ND | ND | ND | ND | ND | ND | ND | ND | ND | ND | ND | ND | ND |  |  | Not Tested | Not Tested
trans-2-Butene | Sample 1 | 56 | -- | ND | -- | ND | -- | ND | -- | 0.1 | -- | 0.1 | -- | ND | trans-2-Butene | 1 | ND | ND | ND | ND | ND | ND | ND | ND | ND | ND | ND | ND | ND | ND | 0.0001 | 0.0001 | 0.0001
| Sample 2 | 56 | -- | ND | -- | ND | -- | ND | -- | 0.1 | -- | 0.1 | -- | ND |  | 2 | ND | ND | ND | ND | ND | ND | ND | ND | ND | ND | ND | ND |  |  | 0.0001 | 0.0001
| Background | 56 | -- | ND | -- | ND | -- | ND | -- | 0.1 | -- | 0.1 | -- | ND |  | ND | ND | ND | ND | ND | ND | ND | ND | ND | ND | ND | ND | ND |  |  | Not Tested | Not Tested
2,2-Dimethylpropane | Sample 1 | 72 | -- | ND | -- | ND | -- | ND | -- | 0.1 | -- | 0.1 | -- | ND | 2,2-Dimethylpropane | 1 | ND | ND | ND | ND | ND | ND | ND | ND | ND | ND | ND | ND | ND | ND | 0.0001 | 0.0001 | 0.0001
| Sample 2 | 72 | -- | ND | -- | ND | -- | ND | -- | 0.1 | -- | 0.1 | -- | ND |  | 2 | ND | ND | ND | ND | ND | ND | ND | ND | ND | ND | ND | ND |  |  | 0.0001 | 0.0001
| Background | 72 | -- | ND | -- | ND | -- | ND | -- | 0.1 | -- | 0.1 | -- | ND |  | ND | ND | ND | ND | ND | ND | ND | ND | ND | ND | ND | ND | ND |  |  | Not Tested | Not Tested
cis-2-Butene | Sample 1 | 56 | -- | ND | -- | ND | -- | ND | -- | 0.1 | -- | 0.1 | -- | ND | cis-2-Butene | 1 | ND | ND | ND | ND | ND | ND | ND | ND | ND | ND | ND | ND | ND | ND | 0.0001 | 0.0001 | 0.0001
| Sample 2 | 56 | -- | ND | -- | ND | -- | ND | -- | 0.1 | -- | 0.1 | -- | ND |  | 2 | ND | ND | ND | ND | ND | ND | ND | ND | ND | ND | ND | ND |  |  | 0.0001 | 0.0001
| Background | 56 | -- | ND | -- | ND | -- | ND | -- | 0.1 | -- | 0.1 | -- | ND |  | ND | ND | ND | ND | ND | ND | ND | ND | ND | ND | ND | ND | ND |  |  | Not Tested | Not Tested
3-Methyl-1-butene | Sample 1 | 70 | -- | ND | -- | ND | -- | ND | -- | 0.1 | -- | 0.1 | -- | ND | 3-Methyl-1-butene | 1 | ND | ND | ND | ND | ND | ND | ND | ND | ND | ND | ND | ND | ND | ND | 0.0001 | 0.0001 | 0.0001
| Sample 2 | 70 | -- | ND | -- | ND | -- | ND | -- | 0.1 | -- | 0.1 | -- | ND |  | 2 | ND | ND | ND | ND | ND | ND | ND | ND | ND | ND | ND | ND |  |  | 0.0001 | 0.0001
| Background | 70 | -- | ND | -- | ND | -- | ND | -- | 0.1 | -- | 0.1 | -- | ND |  | ND | ND | ND | ND | ND | ND | ND | ND | ND | ND | ND | ND | ND |  |  | Not Tested | Not Tested
i-Pentane | Sample 1 | 72 | -- | 3.9 | -- | 0.6 | -- | ND | -- | 0.1 | -- | 0.1 | -- | ND | i-Pentane | 1 | 3.9 | ND | 0.0007 | ND | 0.00074278 | ND | 1.5349e-06 | ND | 1.5349e-06 | ND | 1.4199e-06 | ND | 1.0994e-06 | 1.017e-06 | -- | -- | --
| Sample 2 | 72 | -- | ND | -- | ND | -- | ND | -- | 0.1 | -- | 0.1 | -- | ND |  | 2 | 0.6 | ND | 0.0003 | ND | 0.00031726 | ND | 6.639e-07 | ND | 6.639e-07 | ND | 6.1416e-07 | ND |  |  | -- | --
| Background | 72 | -- | 3.2 | -- | 0.3 | -- | ND | -- | 0.1 | -- | 0.1 | -- | ND |  | ND | ND | ND | ND | ND | ND | ND | ND | ND | ND | ND | ND | ND |  |  | Not Tested | Not Tested
1-Pentene | Sample 1 | 70 | -- | ND | -- | ND | -- | ND | -- | 0.1 | -- | 0.1 | -- | ND | 1-Pentene | 1 | ND | ND | ND | ND | ND | ND | ND | ND | ND | ND | ND | ND | ND | ND | 0.0001 | 0.0001 | 0.0001
| Sample 2 | 70 | -- | ND | -- | ND | -- | ND | -- | 0.1 | -- | 0.1 | -- | ND |  | 2 | ND | ND | ND | ND | ND | ND | ND | ND | ND | ND | ND | ND |  |  | 0.0001 | 0.0001
| Background | 70 | -- | ND | -- | ND | -- | ND | -- | 0.1 | -- | 0.1 | -- | ND |  | ND | ND | ND | ND | ND | ND | ND | ND | ND | ND | ND | ND | ND |  |  | Not Tested | Not Tested
2-Methyl-1-butene | Sample 1 | 70 | -- | ND | -- | ND | -- | ND | -- | 0.1 | -- | 0.1 | -- | ND | 2-Methyl-1-butene | 1 | ND | ND | ND | ND | ND | ND | ND | ND | ND | ND | ND | ND | ND | ND | 0.0001 | 0.0001 | 0.0001
| Sample 2 | 70 | -- | ND | -- | ND | -- | ND | -- | 0.1 | -- | 0.1 | -- | ND |  | 2 | ND | ND | ND | ND | ND | ND | ND | ND | ND | ND | ND | ND |  |  | 0.0001 | 0.0001
| Background | 70 | -- | ND | -- | ND | -- | ND | -- | 0.1 | -- | 0.1 | -- | ND |  | ND | ND | ND | ND | ND | ND | ND | ND | ND | ND | ND | ND | ND |  |  | Not Tested | Not Tested
n-Pentane | Sample 1 | 72 | -- | 2.9 | -- | 0.5 | -- | ND | -- | 0.1 | -- | 0.1 | -- | ND | n-Pentane | 1 | 2.9 | ND | 0.0004 | ND | 0.00042445 | ND | 8.7709e-07 | ND | 8.7709e-07 | ND | 8.1138e-07 | ND | 7.705e-07 | 7.1277e-07 | -- | -- | --
| Sample 2 | 72 | -- | ND | -- | ND | -- | ND | -- | 0.1 | -- | 0.1 | -- | ND |  | 2 | 0.5 | ND | 0.0003 | ND | 0.00031726 | ND | 6.639e-07 | ND | 6.639e-07 | ND | 6.1416e-07 | ND |  |  | -- | --
| Background | 72 | -- | 2.5 | -- | 0.2 | -- | ND | -- | 0.1 | -- | 0.1 | -- | ND |  | ND | ND | ND | ND | ND | ND | ND | ND | ND | ND | ND | ND | ND |  |  | Not Tested | Not Tested
Isoprene | Sample 1 | 68 | -- | ND | -- | ND | -- | ND | -- | 0.1 | -- | 0.1 | -- | ND | Isoprene | 1 | ND | ND | ND | ND | ND | ND | ND | ND | ND | ND | ND | ND | ND | ND | 0.0001 | 0.0001 | 0.0001
| Sample 2 | 68 | -- | ND | -- | ND | -- | ND | -- | 0.1 | -- | 0.1 | -- | ND |  | 2 | ND | ND | ND | ND | ND | ND | ND | ND | ND | ND | ND | ND |  |  | 0.0001 | 0.0001
| Background | 68 | -- | ND | -- | ND | -- | ND | -- | 0.1 | -- | 0.1 | -- | ND |  | ND | ND | ND | ND | ND | ND | ND | ND | ND | ND | ND | ND | ND |  |  | Not Tested | Not Tested
trans-2-Pentene | Sample 1 | 70 | -- | ND | -- | ND | -- | ND | -- | 0.1 | -- | 0.1 | -- | ND | trans-2-Pentene | 1 | ND | ND | ND | ND | ND | ND | ND | ND | ND | ND | ND | ND | ND | ND | 0.0001 | 0.0001 | 0.0001
| Sample 2 | 70 | -- | ND | -- | ND | -- | ND | -- | 0.1 | -- | 0.1 | -- | ND |  | 2 | ND | ND | ND | ND | ND | ND | ND | ND | ND | ND | ND | ND |  |  | 0.0001 | 0.0001
| Background | 70 | -- | ND | -- | ND | -- | ND | -- | 0.1 | -- | 0.1 | -- | ND |  | ND | ND | ND | ND | ND | ND | ND | ND | ND | ND | ND | ND | ND |  |  | Not Tested | Not Tested
cis-2-Pentene | Sample 1 | 70 | -- | ND | -- | ND | -- | ND | -- | 0.1 | -- | 0.1 | -- | ND | cis-2-Pentene | 1 | ND | ND | ND | ND | ND | ND | ND | ND | ND | ND | ND | ND | ND | ND | 0.0001 | 0.0001 | 0.0001
| Sample 2 | 70 | -- | ND | -- | ND | -- | ND | -- | 0.1 | -- | 0.1 | -- | ND |  | 2 | ND | ND | ND | ND | ND | ND | ND | ND | ND | ND | ND | ND |  |  | 0.0001 | 0.0001
| Background | 70 | -- | ND | -- | ND | -- | ND | -- | 0.1 | -- | 0.1 | -- | ND |  | ND | ND | ND | ND | ND | ND | ND | ND | ND | ND | ND | ND | ND |  |  | Not Tested | Not Tested
2-Methyl-2-butene | Sample 1 | 70 | -- | ND | -- | ND | -- | ND | -- | 0.1 | -- | 0.1 | -- | ND | 2-Methyl-2-butene | 1 | ND | ND | ND | ND | ND | ND | ND | ND | ND | ND | ND | ND | ND | ND | 0.0001 | 0.0001 | 0.0001
| Sample 2 | 70 | -- | ND | -- | ND | -- | ND | -- | 0.1 | -- | 0.1 | -- | ND |  | 2 | ND | ND | ND | ND | ND | ND | ND | ND | ND | ND | ND | ND |  |  | 0.0001 | 0.0001
| Background | 70 | -- | ND | -- | ND | -- | ND | -- | 0.1 | -- | 0.1 | -- | ND |  | ND | ND | ND | ND | ND | ND | ND | ND | ND | ND | ND | ND | ND |  |  | Not Tested | Not Tested
2,2-Dimethylbutane | Sample 1 | 86 | -- | 0.5 | -- | 0.1 | -- | ND | -- | 0.1 | -- | 0.1 | -- | ND | 2,2-Dimethylbutane | 1 | 0.5 | ND | 0.0002 | ND | 0.00021222 | ND | 4.3855e-07 | ND | 4.3855e-07 | ND | 4.0569e-07 | ND | 3.2992e-07 | 3.052e-07 | -- | -- | --
| Sample 2 | 86 | -- | ND | -- | ND | -- | ND | -- | 0.1 | -- | 0.1 | -- | ND |  | 2 | 0.1 | ND | 0.0001 | ND | 0.00010575 | ND | 2.213e-07 | ND | 2.213e-07 | ND | 2.0472e-07 | ND |  |  | -- | --
| Background | 86 | -- | 0.3 | -- | ND | -- | ND | -- | 0.1 | -- | 0.1 | -- | ND |  | ND | ND | ND | ND | ND | ND | ND | ND | ND | ND | ND | ND | ND |  |  | Not Tested | Not Tested
Cyclopentene | Sample 1 | 68 | -- | ND | -- | ND | -- | ND | -- | 0.1 | -- | 0.1 | -- | ND | Cyclopentene | 1 | ND | ND | ND | ND | ND | ND | ND | ND | ND | ND | ND | ND | ND | ND | 0.0001 | 0.0001 | 0.0001
| Sample 2 | 68 | -- | ND | -- | ND | -- | ND | -- | 0.1 | -- | 0.1 | -- | ND |  | 2 | ND | ND | ND | ND | ND | ND | ND | ND | ND | ND | ND | ND |  |  | 0.0001 | 0.0001
| Background | 68 | -- | ND | -- | ND | -- | ND | -- | 0.1 | -- | 0.1 | -- | ND |  | ND | ND | ND | ND | ND | ND | ND | ND | ND | ND | ND | ND | ND |  |  | Not Tested | Not Tested
4-Methyl-1-pentene | Sample 1 | 84 | -- | ND | -- | ND | -- | ND | -- | 0.1 | -- | 0.1 | -- | ND | 4-Methyl-1-pentene | 1 | ND | ND | ND | ND | ND | ND | ND | ND | ND | ND | ND | ND | ND | ND | 0.0001 | 0.0001 | 0.0001
| Sample 2 | 84 | -- | ND | -- | ND | -- | ND | -- | 0.1 | -- | 0.1 | -- | ND |  | 2 | ND | ND | ND | ND | ND | ND | ND | ND | ND | ND | ND | ND |  |  | 0.0001 | 0.0001
| Background | 84 | -- | ND | -- | ND | -- | ND | -- | 0.1 | -- | 0.1 | -- | ND |  | ND | ND | ND | ND | ND | ND | ND | ND | ND | ND | ND | ND | ND |  |  | Not Tested | Not Tested
Cyclopentane | Sample 1 | 70 | -- | 0.1 | -- | ND | -- | ND | -- | 0.1 | -- | 0.1 | -- | ND | Cyclopentane | 1 | 0.1 | ND | 0 | ND | 0 | ND | 0 | ND | 0 | ND | 0 | ND | 5.5325e-08 | 5.118e-08 | -- | -- | --
| Sample 2 | 70 | -- | ND | -- | ND | -- | ND | -- | 0.1 | -- | 0.1 | -- | ND |  | 2 | 0.05 | ND | 5e-05 | ND | 5.2876e-05 | ND | 1.1065e-07 | ND | 1.1065e-07 | ND | 1.0236e-07 | ND |  |  | -- | --
| Background | 70 | -- | 0.2 | -- | ND | -- | ND | -- | 0.1 | -- | 0.1 | -- | ND |  | ND | ND | ND | ND | ND | ND | ND | ND | ND | ND | ND | ND | ND |  |  | Not Tested | Not Tested
2,3-Dimethylbutane | Sample 1 | 86 | -- | 0.3 | -- | ND | -- | ND | -- | 0.1 | -- | 0.1 | -- | ND | 2,3-Dimethylbutane | 1 | 0.3 | ND | 0.0001 | ND | 0.00010611 | ND | 2.1927e-07 | ND | 2.1927e-07 | ND | 2.0284e-07 | ND | 1.6496e-07 | 1.526e-07 | -- | -- | --
| Sample 2 | 86 | -- | ND | -- | ND | -- | ND | -- | 0.1 | -- | 0.1 | -- | ND |  | 2 | 0.05 | ND | 5e-05 | ND | 5.2876e-05 | ND | 1.1065e-07 | ND | 1.1065e-07 | ND | 1.0236e-07 | ND |  |  | -- | --
| Background | 86 | -- | 0.2 | -- | ND | -- | ND | -- | 0.1 | -- | 0.1 | -- | ND |  | ND | ND | ND | ND | ND | ND | ND | ND | ND | ND | ND | ND | ND |  |  | Not Tested | Not Tested
cis-4-Methyl-2-pentene | Sample 1 | 84 | -- | ND | -- | ND | -- | ND | -- | 0.1 | -- | 0.1 | -- | ND | cis-4-Methyl-2-pentene | 1 | ND | ND | ND | ND | ND | ND | ND | ND | ND | ND | ND | ND | ND | ND | 0.0001 | 0.0001 | 0.0001
| Sample 2 | 84 | -- | ND | -- | ND | -- | ND | -- | 0.1 | -- | 0.1 | -- | ND |  | 2 | ND | ND | ND | ND | ND | ND | ND | ND | ND | ND | ND | ND |  |  | 0.0001 | 0.0001
| Background | 84 | -- | ND | -- | ND | -- | ND | -- | 0.1 | -- | 0.1 | -- | ND |  | ND | ND | ND | ND | ND | ND | ND | ND | ND | ND | ND | ND | ND |  |  | Not Tested | Not Tested
2-Methylpentane | Sample 1 | 86 | -- | 1.6 | -- | 0.3 | -- | ND | -- | 0.1 | -- | 0.1 | -- | ND | 2-Methylpentane | 1 | 1.6 | ND | 0.0005 | ND | 0.00053056 | ND | 1.0964e-06 | ND | 1.0964e-06 | ND | 1.0142e-06 | ND | 6.5883e-07 | 6.0947e-07 | -- | -- | --
| Sample 2 | 86 | -- | ND | -- | ND | -- | ND | -- | 0.1 | -- | 0.1 | -- | ND |  | 2 | 0.3 | ND | 0.0001 | ND | 0.00010575 | ND | 2.213e-07 | ND | 2.213e-07 | ND | 2.0472e-07 | ND |  |  | -- | --
| Background | 86 | -- | 1.1 | -- | 0.2 | -- | ND | -- | 0.1 | -- | 0.1 | -- | ND |  | ND | ND | ND | ND | ND | ND | ND | ND | ND | ND | ND | ND | ND |  |  | Not Tested | Not Tested
3-Methylpentane | Sample 1 | 86 | -- | 0.8 | -- | 0.1 | -- | ND | -- | 0.1 | -- | 0.1 | -- | ND | 3-Methylpentane | 1 | 0.8 | ND | 0 | ND | 0 | ND | 0 | ND | 0 | ND | 0 | ND | 0 | 0 | -- | -- | --
| Sample 2 | 86 | -- | ND | -- | ND | -- | ND | -- | 0.1 | -- | 0.1 | -- | ND |  | 2 | 0.1 | ND | 0 | ND | 0 | ND | 0 | ND | 0 | ND | 0 | ND |  |  | -- | --
| Background | 86 | -- | 0.8 | -- | 0.1 | -- | ND | -- | 0.1 | -- | 0.1 | -- | ND |  | ND | ND | ND | ND | ND | ND | ND | ND | ND | ND | ND | ND | ND |  |  | Not Tested | Not Tested
2-Methyl-1-pentene | Sample 1 | 84 | -- | ND | -- | ND | -- | ND | -- | 0.1 | -- | 0.1 | -- | ND | 2-Methyl-1-pentene | 1 | ND | ND | ND | ND | ND | ND | ND | ND | ND | ND | ND | ND | ND | ND | 0.0001 | 0.0001 | 0.0001
| Sample 2 | 84 | -- | ND | -- | ND | -- | ND | -- | 0.1 | -- | 0.1 | -- | ND |  | 2 | ND | ND | ND | ND | ND | ND | ND | ND | ND | ND | ND | ND |  |  | 0.0001 | 0.0001
| Background | 84 | -- | ND | -- | ND | -- | ND | -- | 0.1 | -- | 0.1 | -- | ND |  | ND | ND | ND | ND | ND | ND | ND | ND | ND | ND | ND | ND | ND |  |  | Not Tested | Not Tested
1-Hexene | Sample 1 | 84 | -- | ND | -- | 0.2 | -- | ND | -- | 0.1 | -- | 0.1 | -- | ND | 1-Hexene | 1 | 0.05 | ND | 5e-05 | ND | 5.3056e-05 | ND | 1.0964e-07 | ND | 1.0964e-07 | ND | 1.0142e-07 | ND | 2.7612e-07 | 2.5543e-07 | -- | -- | --
| Sample 2 | 84 | -- | ND | -- | ND | -- | ND | -- | 0.1 | -- | 0.1 | -- | ND |  | 2 | 0.2 | ND | 0.0002 | ND | 0.00021151 | ND | 4.426e-07 | ND | 4.426e-07 | ND | 4.0944e-07 | ND |  |  | -- | --
| Background | 84 | -- | ND | -- | ND | -- | ND | -- | 0.1 | -- | 0.1 | -- | ND |  | ND | ND | ND | ND | ND | ND | ND | ND | ND | ND | ND | ND | ND |  |  | Not Tested | Not Tested
n-Hexane | Sample 1 | 86 | -- | 1.4 | -- | 0.4 | -- | ND | -- | 0.1 | -- | 0.1 | -- | ND | n-Hexane | 1 | 1.4 | ND | 0.0002 | ND | 0.00021222 | ND | 4.3855e-07 | ND | 4.3855e-07 | ND | 4.0569e-07 | ND | 4.4057e-07 | 4.0756e-07 | -- | -- | --
| Sample 2 | 86 | -- | ND | -- | ND | -- | ND | -- | 0.1 | -- | 0.1 | -- | ND |  | 2 | 0.4 | ND | 0.0002 | ND | 0.00021151 | ND | 4.426e-07 | ND | 4.426e-07 | ND | 4.0944e-07 | ND |  |  | -- | --
| Background | 86 | -- | 1.2 | -- | 0.2 | -- | ND | -- | 0.1 | -- | 0.1 | -- | ND |  | ND | ND | ND | ND | ND | ND | ND | ND | ND | ND | ND | ND | ND |  |  | Not Tested | Not Tested
trans-2-Hexene | Sample 1 | 84 | -- | ND | -- | ND | -- | ND | -- | 0.1 | -- | 0.1 | -- | ND | trans-2-Hexene | 1 | ND | ND | ND | ND | ND | ND | ND | ND | ND | ND | ND | ND | ND | ND | 0.0001 | 0.0001 | 0.0001
| Sample 2 | 84 | -- | ND | -- | ND | -- | ND | -- | 0.1 | -- | 0.1 | -- | ND |  | 2 | ND | ND | ND | ND | ND | ND | ND | ND | ND | ND | ND | ND |  |  | 0.0001 | 0.0001
| Background | 84 | -- | ND | -- | ND | -- | ND | -- | 0.1 | -- | 0.1 | -- | ND |  | ND | ND | ND | ND | ND | ND | ND | ND | ND | ND | ND | ND | ND |  |  | Not Tested | Not Tested
2-Methyl-2-pentene | Sample 1 | 84 | -- | ND | -- | ND | -- | ND | -- | 0.1 | -- | 0.1 | -- | ND | 2-Methyl-2-pentene | 1 | ND | ND | ND | ND | ND | ND | ND | ND | ND | ND | ND | ND | ND | ND | 0.0001 | 0.0001 | 0.0001
| Sample 2 | 84 | -- | ND | -- | ND | -- | ND | -- | 0.1 | -- | 0.1 | -- | ND |  | 2 | ND | ND | ND | ND | ND | ND | ND | ND | ND | ND | ND | ND |  |  | 0.0001 | 0.0001
| Background | 84 | -- | ND | -- | ND | -- | ND | -- | 0.1 | -- | 0.1 | -- | ND |  | ND | ND | ND | ND | ND | ND | ND | ND | ND | ND | ND | ND | ND |  |  | Not Tested | Not Tested
cis-2-Hexene | Sample 1 | 84 | -- | ND | -- | ND | -- | ND | -- | 0.1 | -- | 0.1 | -- | ND | cis-2-Hexene | 1 | ND | ND | ND | ND | ND | ND | ND | ND | ND | ND | ND | ND | ND | ND | 0.0001 | 0.0001 | 0.0001
| Sample 2 | 84 | -- | ND | -- | ND | -- | ND | -- | 0.1 | -- | 0.1 | -- | ND |  | 2 | ND | ND | ND | ND | ND | ND | ND | ND | ND | ND | ND | ND |  |  | 0.0001 | 0.0001
| Background | 84 | -- | ND | -- | ND | -- | ND | -- | 0.1 | -- | 0.1 | -- | ND |  | ND | ND | ND | ND | ND | ND | ND | ND | ND | ND | ND | ND | ND |  |  | Not Tested | Not Tested
Methylcyclopentane | Sample 1 | 84 | -- | 0.5 | -- | 0.2 | -- | ND | -- | 0.1 | -- | 0.1 | -- | ND | Methylcyclopentane | 1 | 0.5 | ND | 0 | ND | 0 | ND | 0 | ND | 0 | ND | 0 | ND | 2.213e-07 | 2.0472e-07 | -- | -- | --
| Sample 2 | 84 | -- | ND | -- | ND | -- | ND | -- | 0.1 | -- | 0.1 | -- | ND |  | 2 | 0.2 | ND | 0.0002 | ND | 0.00021151 | ND | 4.426e-07 | ND | 4.426e-07 | ND | 4.0944e-07 | ND |  |  | -- | --
| Background | 84 | -- | 0.7 | -- | ND | -- | ND | -- | 0.1 | -- | 0.1 | -- | ND |  | ND | ND | ND | ND | ND | ND | ND | ND | ND | ND | ND | ND | ND |  |  | Not Tested | Not Tested
2,4-Dimethylpentane | Sample 1 | 100 | -- | 0.2 | -- | ND | -- | ND | -- | 0.1 | -- | 0.1 | -- | ND | 2,4-Dimethylpentane | 1 | 0.2 | ND | 0 | ND | 0 | ND | 0 | ND | 0 | ND | 0 | ND | 5.5325e-08 | 5.118e-08 | -- | -- | --
| Sample 2 | 100 | -- | ND | -- | ND | -- | ND | -- | 0.1 | -- | 0.1 | -- | ND |  | 2 | 0.05 | ND | 5e-05 | ND | 5.2876e-05 | ND | 1.1065e-07 | ND | 1.1065e-07 | ND | 1.0236e-07 | ND |  |  | -- | --
| Background | 100 | -- | 0.2 | -- | ND | -- | ND | -- | 0.1 | -- | 0.1 | -- | ND |  | ND | ND | ND | ND | ND | ND | ND | ND | ND | ND | ND | ND | ND |  |  | Not Tested | Not Tested
Benzene | Sample 1 | 78 | -- | 2.3 | -- | 2.7 | -- | ND | -- | 0.1 | -- | 0.1 | -- | ND | Benzene | 1 | 2.3 | ND | 0.0013 | ND | 0.0013795 | ND | 2.8506e-06 | ND | 2.8506e-06 | ND | 2.637e-06 | ND | 3.9702e-06 | 3.6728e-06 | -- | -- | --
| Sample 2 | 78 | -- | ND | -- | ND | -- | ND | -- | 0.1 | -- | 0.1 | -- | ND |  | 2 | 2.7 | ND | 0.0023 | ND | 0.0024323 | ND | 5.0899e-06 | ND | 5.0899e-06 | ND | 4.7085e-06 | ND |  |  | -- | --
| Background | 78 | -- | 1 | -- | 0.4 | -- | ND | -- | 0.1 | -- | 0.1 | -- | ND |  | ND | ND | ND | ND | ND | ND | ND | ND | ND | ND | ND | ND | ND |  |  | Not Tested | Not Tested
Cyclohexane | Sample 1 | 84 | -- | 0.5 | -- | ND | -- | ND | -- | 0.1 | -- | 0.1 | -- | ND | Cyclohexane | 1 | 0.5 | ND | 0.0002 | ND | 0.00021222 | ND | 4.3855e-07 | ND | 4.3855e-07 | ND | 4.0569e-07 | ND | 2.1927e-07 | 2.0284e-07 | -- | -- | --
| Sample 2 | 84 | -- | ND | -- | ND | -- | ND | -- | 0.1 | -- | 0.1 | -- | ND |  | 2 | 0.05 | ND | 0 | ND | 0 | ND | 0 | ND | 0 | ND | 0 | ND |  |  | -- | --
| Background | 84 | -- | 0.3 | -- | 0.1 | -- | ND | -- | 0.1 | -- | 0.1 | -- | ND |  | ND | ND | ND | ND | ND | ND | ND | ND | ND | ND | ND | ND | ND |  |  | Not Tested | Not Tested
2-Methylhexane | Sample 1 | 100 | -- | 0.5 | -- | 0.1 | -- | ND | -- | 0.1 | -- | 0.1 | -- | ND | 2-Methylhexane | 1 | 0.5 | ND | 0 | ND | 0 | ND | 0 | ND | 0 | ND | 0 | ND | 0 | 0 | -- | -- | --
| Sample 2 | 100 | -- | ND | -- | ND | -- | ND | -- | 0.1 | -- | 0.1 | -- | ND |  | 2 | 0.1 | ND | 0 | ND | 0 | ND | 0 | ND | 0 | ND | 0 | ND |  |  | -- | --
| Background | 100 | -- | 0.5 | -- | 0.2 | -- | ND | -- | 0.1 | -- | 0.1 | -- | ND |  | ND | ND | ND | ND | ND | ND | ND | ND | ND | ND | ND | ND | ND |  |  | Not Tested | Not Tested
2,3-Dimethylpentane | Sample 1 | 100 | -- | 0.6 | -- | 0.2 | -- | ND | -- | 0.1 | -- | 0.1 | -- | ND | 2,3-Dimethylpentane | 1 | 0.6 | ND | 0.0002 | ND | 0.00021222 | ND | 4.3855e-07 | ND | 4.3855e-07 | ND | 4.0569e-07 | ND | 2.1927e-07 | 2.0284e-07 | -- | -- | --
| Sample 2 | 100 | -- | ND | -- | ND | -- | ND | -- | 0.1 | -- | 0.1 | -- | ND |  | 2 | 0.2 | ND | 0 | ND | 0 | ND | 0 | ND | 0 | ND | 0 | ND |  |  | -- | --
| Background | 100 | -- | 0.4 | -- | 0.2 | -- | ND | -- | 0.1 | -- | 0.1 | -- | ND |  | ND | ND | ND | ND | ND | ND | ND | ND | ND | ND | ND | ND | ND |  |  | Not Tested | Not Tested
3-Methylhexane | Sample 1 | 100 | -- | 0.5 | -- | 0.2 | -- | ND | -- | 0.1 | -- | 0.1 | -- | ND | 3-Methylhexane | 1 | 0.5 | ND | 0 | ND | 0 | ND | 0 | ND | 0 | ND | 0 | ND | 2.213e-07 | 2.0472e-07 | -- | -- | --
| Sample 2 | 100 | -- | ND | -- | ND | -- | ND | -- | 0.1 | -- | 0.1 | -- | ND |  | 2 | 0.2 | ND | 0.0002 | ND | 0.00021151 | ND | 4.426e-07 | ND | 4.426e-07 | ND | 4.0944e-07 | ND |  |  | -- | --
| Background | 100 | -- | 0.6 | -- | ND | -- | ND | -- | 0.1 | -- | 0.1 | -- | ND |  | ND | ND | ND | ND | ND | ND | ND | ND | ND | ND | ND | ND | ND |  |  | Not Tested | Not Tested
2,2,4-Trimethylpentane | Sample 1 | 114 | -- | 1.5 | -- | 1.1 | -- | ND | -- | 0.1 | -- | 0.1 | -- | ND | 2,2,4-Trimethylpentane | 1 | 1.5 | ND | 0.0004 | ND | 0.00042445 | ND | 8.7709e-07 | ND | 8.7709e-07 | ND | 8.1138e-07 | ND | 8.8115e-07 | 8.1513e-07 | -- | -- | --
| Sample 2 | 114 | -- | ND | -- | ND | -- | ND | -- | 0.1 | -- | 0.1 | -- | ND |  | 2 | 1.1 | ND | 0.0004 | ND | 0.00042301 | ND | 8.852e-07 | ND | 8.852e-07 | ND | 8.1887e-07 | ND |  |  | -- | --
| Background | 114 | -- | 1.1 | -- | 0.7 | -- | ND | -- | 0.1 | -- | 0.1 | -- | ND |  | ND | ND | ND | ND | ND | ND | ND | ND | ND | ND | ND | ND | ND |  |  | Not Tested | Not Tested
n-Heptane | Sample 1 | 100 | -- | 0.7 | -- | 0.3 | -- | ND | -- | 0.1 | -- | 0.1 | -- | ND | n-Heptane | 1 | 0.7 | ND | 0.0001 | ND | 0.00010611 | ND | 2.1927e-07 | ND | 2.1927e-07 | ND | 2.0284e-07 | ND | 2.2029e-07 | 2.0378e-07 | -- | -- | --
| Sample 2 | 100 | -- | ND | -- | ND | -- | ND | -- | 0.1 | -- | 0.1 | -- | ND |  | 2 | 0.3 | ND | 0.0001 | ND | 0.00010575 | ND | 2.213e-07 | ND | 2.213e-07 | ND | 2.0472e-07 | ND |  |  | -- | --
| Background | 100 | -- | 0.6 | -- | 0.2 | -- | ND | -- | 0.1 | -- | 0.1 | -- | ND |  | ND | ND | ND | ND | ND | ND | ND | ND | ND | ND | ND | ND | ND |  |  | Not Tested | Not Tested
2,4,4-Trimethyl-1-pentene | Sample 1 | 112 | -- | ND | -- | ND | -- | ND | -- | 0.1 | -- | 0.1 | -- | ND | 2,4,4-Trimethyl-1-pentene | 1 | ND | ND | ND | ND | ND | ND | ND | ND | ND | ND | ND | ND | ND | ND | 0.0001 | 0.0001 | 0.0001
| Sample 2 | 112 | -- | ND | -- | ND | -- | ND | -- | 0.1 | -- | 0.1 | -- | ND |  | 2 | ND | ND | ND | ND | ND | ND | ND | ND | ND | ND | ND | ND |  |  | 0.0001 | 0.0001
| Background | 112 | -- | ND | -- | ND | -- | ND | -- | 0.1 | -- | 0.1 | -- | ND |  | ND | ND | ND | ND | ND | ND | ND | ND | ND | ND | ND | ND | ND |  |  | Not Tested | Not Tested
Methylcyclohexane | Sample 1 | 98 | -- | 0.5 | -- | 0.1 | -- | ND | -- | 0.1 | -- | 0.1 | -- | ND | Methylcyclohexane | 1 | 0.5 | ND | 0.0001 | ND | 0.00010611 | ND | 2.1927e-07 | ND | 2.1927e-07 | ND | 2.0284e-07 | ND | 1.0964e-07 | 1.0142e-07 | -- | -- | --
| Sample 2 | 98 | -- | ND | -- | ND | -- | ND | -- | 0.1 | -- | 0.1 | -- | ND |  | 2 | 0.1 | ND | 0 | ND | 0 | ND | 0 | ND | 0 | ND | 0 | ND |  |  | -- | --
| Background | 98 | -- | 0.4 | -- | 0.1 | -- | ND | -- | 0.1 | -- | 0.1 | -- | ND |  | ND | ND | ND | ND | ND | ND | ND | ND | ND | ND | ND | ND | ND |  |  | Not Tested | Not Tested
2,4,4-Trimethyl-2-pentene | Sample 1 | 112 | -- | ND | -- | ND | -- | ND | -- | 0.1 | -- | 0.1 | -- | ND | 2,4,4-Trimethyl-2-pentene | 1 | ND | ND | ND | ND | ND | ND | ND | ND | ND | ND | ND | ND | ND | ND | 0.0001 | 0.0001 | 0.0001
| Sample 2 | 112 | -- | ND | -- | ND | -- | ND | -- | 0.1 | -- | 0.1 | -- | ND |  | 2 | ND | ND | ND | ND | ND | ND | ND | ND | ND | ND | ND | ND |  |  | 0.0001 | 0.0001
| Background | 112 | -- | ND | -- | ND | -- | ND | -- | 0.1 | -- | 0.1 | -- | ND |  | ND | ND | ND | ND | ND | ND | ND | ND | ND | ND | ND | ND | ND |  |  | Not Tested | Not Tested
2,5-Dimethylhexane | Sample 1 | 114 | -- | 0.1 | -- | 0.1 | -- | ND | -- | 0.1 | -- | 0.1 | -- | ND | 2,5-Dimethylhexane | 1 | 0.1 | ND | 0 | ND | 0 | ND | 0 | ND | 0 | ND | 0 | ND | 0 | 0 | -- | -- | --
| Sample 2 | 114 | -- | ND | -- | ND | -- | ND | -- | 0.1 | -- | 0.1 | -- | ND |  | 2 | 0.1 | ND | 0 | ND | 0 | ND | 0 | ND | 0 | ND | 0 | ND |  |  | -- | --
| Background | 114 | -- | 0.2 | -- | 0.1 | -- | ND | -- | 0.1 | -- | 0.1 | -- | ND |  | ND | ND | ND | ND | ND | ND | ND | ND | ND | ND | ND | ND | ND |  |  | Not Tested | Not Tested
2,4-Dimethylhexane | Sample 1 | 114 | -- | 0.2 | -- | 0.1 | -- | ND | -- | 0.1 | -- | 0.1 | -- | ND | 2,4-Dimethylhexane | 1 | 0.2 | ND | 0 | ND | 0 | ND | 0 | ND | 0 | ND | 0 | ND | 0 | 0 | -- | -- | --
| Sample 2 | 114 | -- | ND | -- | ND | -- | ND | -- | 0.1 | -- | 0.1 | -- | ND |  | 2 | 0.1 | ND | 0 | ND | 0 | ND | 0 | ND | 0 | ND | 0 | ND |  |  | -- | --
| Background | 114 | -- | 0.2 | -- | 0.1 | -- | ND | -- | 0.1 | -- | 0.1 | -- | ND |  | ND | ND | ND | ND | ND | ND | ND | ND | ND | ND | ND | ND | ND |  |  | Not Tested | Not Tested
2,3,4-Trimethylpentane | Sample 1 | 114 | -- | 0.4 | -- | 0.2 | -- | ND | -- | 0.1 | -- | 0.1 | -- | ND | 2,3,4-Trimethylpentane | 1 | 0.4 | ND | 0 | ND | 0 | ND | 0 | ND | 0 | ND | 0 | ND | 0 | 0 | -- | -- | --
| Sample 2 | 114 | -- | ND | -- | ND | -- | ND | -- | 0.1 | -- | 0.1 | -- | ND |  | 2 | 0.2 | ND | 0 | ND | 0 | ND | 0 | ND | 0 | ND | 0 | ND |  |  | -- | --
| Background | 114 | -- | 0.4 | -- | 0.2 | -- | ND | -- | 0.1 | -- | 0.1 | -- | ND |  | ND | ND | ND | ND | ND | ND | ND | ND | ND | ND | ND | ND | ND |  |  | Not Tested | Not Tested
Toluene | Sample 1 | 92 | -- | 4.4 | -- | 2.5 | -- | ND | -- | 0.1 | -- | 0.1 | -- | ND | Toluene | 1 | 4.4 | ND | 0.001 | ND | 0.0010611 | ND | 2.1927e-06 | ND | 2.1927e-06 | ND | 2.0284e-06 | ND | 2.3135e-06 | 2.1402e-06 | -- | -- | --
| Sample 2 | 92 | -- | ND | -- | ND | -- | ND | -- | 0.1 | -- | 0.1 | -- | ND |  | 2 | 2.5 | ND | 0.0011 | ND | 0.0011633 | ND | 2.4343e-06 | ND | 2.4343e-06 | ND | 2.2519e-06 | ND |  |  | -- | --
| Background | 92 | -- | 3.4 | -- | 1.4 | -- | ND | -- | 0.1 | -- | 0.1 | -- | ND |  | ND | ND | ND | ND | ND | ND | ND | ND | ND | ND | ND | ND | ND |  |  | Not Tested | Not Tested
2,3-Dimethylhexane | Sample 1 | 114 | -- | 0.2 | -- | 0.2 | -- | ND | -- | 0.1 | -- | 0.1 | -- | ND | 2,3-Dimethylhexane | 1 | 0.2 | ND | 0.0001 | ND | 0.00010611 | ND | 2.1927e-07 | ND | 2.1927e-07 | ND | 2.0284e-07 | ND | 2.2029e-07 | 2.0378e-07 | -- | -- | --
| Sample 2 | 114 | -- | ND | -- | ND | -- | ND | -- | 0.1 | -- | 0.1 | -- | ND |  | 2 | 0.2 | ND | 0.0001 | ND | 0.00010575 | ND | 2.213e-07 | ND | 2.213e-07 | ND | 2.0472e-07 | ND |  |  | -- | --
| Background | 114 | -- | 0.1 | -- | 0.1 | -- | ND | -- | 0.1 | -- | 0.1 | -- | ND |  | ND | ND | ND | ND | ND | ND | ND | ND | ND | ND | ND | ND | ND |  |  | Not Tested | Not Tested
2-Methylheptane | Sample 1 | 111 | -- | 0.2 | -- | 0.2 | -- | ND | -- | 0.1 | -- | 0.1 | -- | ND | 2-Methylheptane | 1 | 0.2 | ND | 0 | ND | 0 | ND | 0 | ND | 0 | ND | 0 | ND | 1.1065e-07 | 1.0236e-07 | -- | -- | --
| Sample 2 | 111 | -- | ND | -- | ND | -- | ND | -- | 0.1 | -- | 0.1 | -- | ND |  | 2 | 0.2 | ND | 0.0001 | ND | 0.00010575 | ND | 2.213e-07 | ND | 2.213e-07 | ND | 2.0472e-07 | ND |  |  | -- | --
| Background | 111 | -- | 0.2 | -- | 0.1 | -- | ND | -- | 0.1 | -- | 0.1 | -- | ND |  | ND | ND | ND | ND | ND | ND | ND | ND | ND | ND | ND | ND | ND |  |  | Not Tested | Not Tested
3-Ethylhexane | Sample 1 | 114 | -- | 0.2 | -- | 0.1 | -- | ND | -- | 0.1 | -- | 0.1 | -- | ND | 3-Ethylhexane | 1 | 0.2 | ND | 0 | ND | 0 | ND | 0 | ND | 0 | ND | 0 | ND | 0 | 0 | -- | -- | --
| Sample 2 | 114 | -- | ND | -- | ND | -- | ND | -- | 0.1 | -- | 0.1 | -- | ND |  | 2 | 0.1 | ND | 0 | ND | 0 | ND | 0 | ND | 0 | ND | 0 | ND |  |  | -- | --
| Background | 114 | -- | 0.2 | -- | 0.1 | -- | ND | -- | 0.1 | -- | 0.1 | -- | ND |  | ND | ND | ND | ND | ND | ND | ND | ND | ND | ND | ND | ND | ND |  |  | Not Tested | Not Tested
2,2-Dimethylheptane | Sample 1 | 128 | -- | ND | -- | ND | -- | ND | -- | 0.1 | -- | 0.1 | -- | ND | 2,2-Dimethylheptane | 1 | ND | ND | ND | ND | ND | ND | ND | ND | ND | ND | ND | ND | ND | ND | 0.0001 | 0.0001 | 0.0001
| Sample 2 | 128 | -- | ND | -- | ND | -- | ND | -- | 0.1 | -- | 0.1 | -- | ND |  | 2 | ND | ND | ND | ND | ND | ND | ND | ND | ND | ND | ND | ND |  |  | 0.0001 | 0.0001
| Background | 128 | -- | ND | -- | ND | -- | ND | -- | 0.1 | -- | 0.1 | -- | ND |  | ND | ND | ND | ND | ND | ND | ND | ND | ND | ND | ND | ND | ND |  |  | Not Tested | Not Tested
2,2,4-Trimethylhexane | Sample 1 | 128 | -- | ND | -- | ND | -- | ND | -- | 0.1 | -- | 0.1 | -- | ND | 2,2,4-Trimethylhexane | 1 | ND | ND | ND | ND | ND | ND | ND | ND | ND | ND | ND | ND | ND | ND | 0.0001 | 0.0001 | 0.0001
| Sample 2 | 128 | -- | ND | -- | ND | -- | ND | -- | 0.1 | -- | 0.1 | -- | ND |  | 2 | ND | ND | ND | ND | ND | ND | ND | ND | ND | ND | ND | ND |  |  | 0.0001 | 0.0001
| Background | 128 | -- | 0.1 | -- | ND | -- | ND | -- | 0.1 | -- | 0.1 | -- | ND |  | ND | ND | ND | ND | ND | ND | ND | ND | ND | ND | ND | ND | ND |  |  | Not Tested | Not Tested
n-Octane | Sample 1 | 114 | -- | 0.2 | -- | 0.2 | -- | ND | -- | 0.1 | -- | 0.1 | -- | ND | n-Octane | 1 | 0.2 | ND | 0 | ND | 0 | ND | 0 | ND | 0 | ND | 0 | ND | 1.1065e-07 | 1.0236e-07 | -- | -- | --
| Sample 2 | 114 | -- | ND | -- | ND | -- | ND | -- | 0.1 | -- | 0.1 | -- | ND |  | 2 | 0.2 | ND | 0.0001 | ND | 0.00010575 | ND | 2.213e-07 | ND | 2.213e-07 | ND | 2.0472e-07 | ND |  |  | -- | --
| Background | 114 | -- | 0.2 | -- | 0.1 | -- | ND | -- | 0.1 | -- | 0.1 | -- | ND |  | ND | ND | ND | ND | ND | ND | ND | ND | ND | ND | ND | ND | ND |  |  | Not Tested | Not Tested
Ethylcyclohexane | Sample 1 | 112 | -- | ND | -- | ND | -- | ND | -- | 0.1 | -- | 0.1 | -- | ND | Ethylcyclohexane | 1 | ND | ND | ND | ND | ND | ND | ND | ND | ND | ND | ND | ND | ND | ND | 0.0001 | 0.0001 | 0.0001
| Sample 2 | 112 | -- | ND | -- | ND | -- | ND | -- | 0.1 | -- | 0.1 | -- | ND |  | 2 | ND | ND | ND | ND | ND | ND | ND | ND | ND | ND | ND | ND |  |  | 0.0001 | 0.0001
| Background | 112 | -- | ND | -- | ND | -- | ND | -- | 0.1 | -- | 0.1 | -- | ND |  | ND | ND | ND | ND | ND | ND | ND | ND | ND | ND | ND | ND | ND |  |  | Not Tested | Not Tested
Ethylbenzene | Sample 1 | 106.17 | -- | 1.1 | -- | 1.1 | -- | ND | -- | 0.1 | -- | 0.1 | -- | ND | Ethylbenzene | 1 | 1.1 | ND | 0 | ND | 0 | ND | 0 | ND | 0 | ND | 0 | ND | 0 | 0 | -- | -- | --
| Sample 2 | 106.17 | -- | ND | -- | ND | -- | ND | -- | 0.1 | -- | 0.1 | -- | ND |  | 2 | 1.1 | ND | 0 | ND | 0 | ND | 0 | ND | 0 | ND | 0 | ND |  |  | -- | --
| Background | 106.17 | -- | 2.3 | -- | 1.6 | -- | ND | -- | 0.1 | -- | 0.1 | -- | ND |  | ND | ND | ND | ND | ND | ND | ND | ND | ND | ND | ND | ND | ND |  |  | Not Tested | Not Tested
m-Xylene & p-Xylene | Sample 1 | 106 | -- | 5 | -- | 4.6 | -- | ND | -- | 0.1 | -- | 0.1 | -- | ND | m-Xylene & p-Xylene | 1 | 5 | ND | 0 | ND | 0 | ND | 0 | ND | 0 | ND | 0 | ND | 0 | 0 | -- | -- | --
| Sample 2 | 106 | -- | ND | -- | ND | -- | ND | -- | 0.1 | -- | 0.1 | -- | ND |  | 2 | 4.6 | ND | 0 | ND | 0 | ND | 0 | ND | 0 | ND | 0 | ND |  |  | -- | --
| Background | 106 | -- | 11.3 | -- | 7.4 | -- | ND | -- | 0.1 | -- | 0.1 | -- | ND |  | ND | ND | ND | ND | ND | ND | ND | ND | ND | ND | ND | ND | ND |  |  | Not Tested | Not Tested
Styrene | Sample 1 | 104 | -- | 3.8 | -- | 5 | -- | ND | -- | 0.1 | -- | 0.1 | -- | ND | Styrene | 1 | 3.8 | ND | 0.0038 | ND | 0.0040323 | ND | 8.3324e-06 | ND | 8.3324e-06 | ND | 7.7081e-06 | ND | 9.6987e-06 | 8.972e-06 | -- | -- | --
| Sample 2 | 104 | -- | ND | -- | ND | -- | ND | -- | 0.1 | -- | 0.1 | -- | ND |  | 2 | 5 | ND | 0.005 | ND | 0.0052876 | ND | 1.1065e-05 | ND | 1.1065e-05 | ND | 1.0236e-05 | ND |  |  | -- | --
| Background | 104 | -- | ND | -- | ND | -- | ND | -- | 0.1 | -- | 0.1 | -- | ND |  | ND | ND | ND | ND | ND | ND | ND | ND | ND | ND | ND | ND | ND |  |  | Not Tested | Not Tested
o-Xylene | Sample 1 | 106 | -- | 1.7 | -- | 1.6 | -- | ND | -- | 0.1 | -- | 0.1 | -- | ND | o-Xylene | 1 | 1.7 | ND | 0 | ND | 0 | ND | 0 | ND | 0 | ND | 0 | ND | 0 | 0 | -- | -- | --
| Sample 2 | 106 | -- | ND | -- | ND | -- | ND | -- | 0.1 | -- | 0.1 | -- | ND |  | 2 | 1.6 | ND | 0 | ND | 0 | ND | 0 | ND | 0 | ND | 0 | ND |  |  | -- | --
| Background | 106 | -- | 4.4 | -- | 2.8 | -- | ND | -- | 0.1 | -- | 0.1 | -- | ND |  | ND | ND | ND | ND | ND | ND | ND | ND | ND | ND | ND | ND | ND |  |  | Not Tested | Not Tested
n-Nonane | Sample 1 | 128 | -- | 1 | -- | 0.5 | -- | ND | -- | 0.1 | -- | 0.1 | -- | ND | n-Nonane | 1 | 1 | ND | 0.0009 | ND | 0.00095501 | ND | 1.9735e-06 | ND | 1.9735e-06 | ND | 1.8256e-06 | ND | 1.4293e-06 | 1.3222e-06 | -- | -- | --
| Sample 2 | 128 | -- | ND | -- | ND | -- | ND | -- | 0.1 | -- | 0.1 | -- | ND |  | 2 | 0.5 | ND | 0.0004 | ND | 0.00042301 | ND | 8.852e-07 | ND | 8.852e-07 | ND | 8.1887e-07 | ND |  |  | -- | --
| Background | 128 | -- | 0.1 | -- | 0.1 | -- | ND | -- | 0.1 | -- | 0.1 | -- | ND |  | ND | ND | ND | ND | ND | ND | ND | ND | ND | ND | ND | ND | ND |  |  | Not Tested | Not Tested
i-Propylbenzene | Sample 1 | 120 | -- | ND | -- | ND | -- | ND | -- | 0.1 | -- | 0.1 | -- | ND | i-Propylbenzene | 1 | ND | ND | ND | ND | ND | ND | ND | ND | ND | ND | ND | ND | ND | ND | 0.0001 | 0.0001 | 0.0001
| Sample 2 | 120 | -- | ND | -- | ND | -- | ND | -- | 0.1 | -- | 0.1 | -- | ND |  | 2 | ND | ND | ND | ND | ND | ND | ND | ND | ND | ND | ND | ND |  |  | 0.0001 | 0.0001
| Background | 120 | -- | ND | -- | ND | -- | ND | -- | 0.1 | -- | 0.1 | -- | ND |  | ND | ND | ND | ND | ND | ND | ND | ND | ND | ND | ND | ND | ND |  |  | Not Tested | Not Tested
n-Propylbenzene | Sample 1 | 120 | -- | 0.2 | -- | 0.1 | -- | ND | -- | 0.1 | -- | 0.1 | -- | ND | n-Propylbenzene | 1 | 0.2 | ND | 0 | ND | 0 | ND | 0 | ND | 0 | ND | 0 | ND | 0 | 0 | -- | -- | --
| Sample 2 | 120 | -- | ND | -- | ND | -- | ND | -- | 0.1 | -- | 0.1 | -- | ND |  | 2 | 0.1 | ND | 0 | ND | 0 | ND | 0 | ND | 0 | ND | 0 | ND |  |  | -- | --
| Background | 120 | -- | 0.2 | -- | 0.1 | -- | ND | -- | 0.1 | -- | 0.1 | -- | ND |  | ND | ND | ND | ND | ND | ND | ND | ND | ND | ND | ND | ND | ND |  |  | Not Tested | Not Tested
p-Ethyltoluene | Sample 1 | 120 | -- | 0.5 | -- | 0.4 | -- | ND | -- | 0.1 | -- | 0.1 | -- | ND | p-Ethyltoluene | 1 | 0.5 | ND | 0 | ND | 0 | ND | 0 | ND | 0 | ND | 0 | ND | 1.1065e-07 | 1.0236e-07 | -- | -- | --
| Sample 2 | 120 | -- | ND | -- | ND | -- | ND | -- | 0.1 | -- | 0.1 | -- | ND |  | 2 | 0.4 | ND | 0.0001 | ND | 0.00010575 | ND | 2.213e-07 | ND | 2.213e-07 | ND | 2.0472e-07 | ND |  |  | -- | --
| Background | 120 | -- | 0.5 | -- | 0.3 | -- | ND | -- | 0.1 | -- | 0.1 | -- | ND |  | ND | ND | ND | ND | ND | ND | ND | ND | ND | ND | ND | ND | ND |  |  | Not Tested | Not Tested
m-Ethyltoluene | Sample 1 | 120 | -- | 0.3 | -- | 0.1 | -- | ND | -- | 0.1 | -- | 0.1 | -- | ND | m-Ethyltoluene | 1 | 0.3 | ND | 0 | ND | 0 | ND | 0 | ND | 0 | ND | 0 | ND | 0 | 0 | -- | -- | --
| Sample 2 | 120 | -- | ND | -- | ND | -- | ND | -- | 0.1 | -- | 0.1 | -- | ND |  | 2 | 0.1 | ND | 0 | ND | 0 | ND | 0 | ND | 0 | ND | 0 | ND |  |  | -- | --
| Background | 120 | -- | 0.3 | -- | 0.2 | -- | ND | -- | 0.1 | -- | 0.1 | -- | ND |  | ND | ND | ND | ND | ND | ND | ND | ND | ND | ND | ND | ND | ND |  |  | Not Tested | Not Tested
1,3,5-Trimethylbenzene | Sample 1 | 120 | -- | 0.3 | -- | 0.2 | -- | ND | -- | 0.1 | -- | 0.1 | -- | ND | 1,3,5-Trimethylbenzene | 1 | 0.3 | ND | 0 | ND | 0 | ND | 0 | ND | 0 | ND | 0 | ND | 0 | 0 | -- | -- | --
| Sample 2 | 120 | -- | ND | -- | ND | -- | ND | -- | 0.1 | -- | 0.1 | -- | ND |  | 2 | 0.2 | ND | 0 | ND | 0 | ND | 0 | ND | 0 | ND | 0 | ND |  |  | -- | --
| Background | 120 | -- | 0.3 | -- | 0.2 | -- | ND | -- | 0.1 | -- | 0.1 | -- | ND |  | ND | ND | ND | ND | ND | ND | ND | ND | ND | ND | ND | ND | ND |  |  | Not Tested | Not Tested
o-Ethyltoluene | Sample 1 | 120 | -- | 0.2 | -- | ND | -- | ND | -- | 0.1 | -- | 0.1 | -- | ND | o-Ethyltoluene | 1 | 0.2 | ND | 0.0002 | ND | 0.00021222 | ND | 4.3855e-07 | ND | 4.3855e-07 | ND | 4.0569e-07 | ND | 2.746e-07 | 2.5402e-07 | -- | -- | --
| Sample 2 | 120 | -- | ND | -- | ND | -- | ND | -- | 0.1 | -- | 0.1 | -- | ND |  | 2 | 0.05 | ND | 5e-05 | ND | 5.2876e-05 | ND | 1.1065e-07 | ND | 1.1065e-07 | ND | 1.0236e-07 | ND |  |  | -- | --
| Background | 120 | -- | ND | -- | ND | -- | ND | -- | 0.1 | -- | 0.1 | -- | ND |  | ND | ND | ND | ND | ND | ND | ND | ND | ND | ND | ND | ND | ND |  |  | Not Tested | Not Tested
1,2,4-Trimethylbenzene & sec-Butylbenzene | Sample 1 | 120 | -- | 0.9 | -- | 0.5 | -- | ND | -- | 0.1 | -- | 0.1 | -- | ND | 1,2,4-Trimethylbenzene & sec-Butylbenzene | 1 | 0.9 | ND | 0.0001 | ND | 0.00010611 | ND | 2.1927e-07 | ND | 2.1927e-07 | ND | 2.0284e-07 | ND | 1.0964e-07 | 1.0142e-07 | -- | -- | --
| Sample 2 | 120 | -- | ND | -- | ND | -- | ND | -- | 0.1 | -- | 0.1 | -- | ND |  | 2 | 0.5 | ND | 0 | ND | 0 | ND | 0 | ND | 0 | ND | 0 | ND |  |  | -- | --
| Background | 120 | -- | 0.8 | -- | 0.5 | -- | ND | -- | 0.1 | -- | 0.1 | -- | ND |  | ND | ND | ND | ND | ND | ND | ND | ND | ND | ND | ND | ND | ND |  |  | Not Tested | Not Tested
n-Decane | Sample 1 | 142 | -- | 0.1 | -- | ND | -- | ND | -- | 0.1 | -- | 0.1 | -- | ND | n-Decane | 1 | 0.1 | ND | 0.0001 | ND | 0.00010611 | ND | 2.1927e-07 | ND | 2.1927e-07 | ND | 2.0284e-07 | ND | 1.0964e-07 | 1.0142e-07 | -- | -- | --
| Sample 2 | 142 | -- | ND | -- | ND | -- | ND | -- | 0.1 | -- | 0.1 | -- | ND |  | 2 | 0.05 | ND | 0 | ND | 0 | ND | 0 | ND | 0 | ND | 0 | ND |  |  | -- | --
| Background | 142 | -- | ND | -- | 0.1 | -- | ND | -- | 0.1 | -- | 0.1 | -- | ND |  | ND | ND | ND | ND | ND | ND | ND | ND | ND | ND | ND | ND | ND |  |  | Not Tested | Not Tested
alpha-Pinene | Sample 1 | 136 | -- | ND | -- | ND | -- | ND | -- | 0.1 | -- | 0.1 | -- | ND | alpha-Pinene | 1 | ND | ND | ND | ND | ND | ND | ND | ND | ND | ND | ND | ND | ND | ND | 0.0001 | 0.0001 | 0.0001
| Sample 2 | 136 | -- | ND | -- | ND | -- | ND | -- | 0.1 | -- | 0.1 | -- | ND |  | 2 | ND | ND | ND | ND | ND | ND | ND | ND | ND | ND | ND | ND |  |  | 0.0001 | 0.0001
| Background | 136 | -- | ND | -- | ND | -- | ND | -- | 0.1 | -- | 0.1 | -- | ND |  | ND | ND | ND | ND | ND | ND | ND | ND | ND | ND | ND | ND | ND |  |  | Not Tested | Not Tested
beta-Pinene | Sample 1 | 136 | -- | ND | -- | ND | -- | ND | -- | 0.1 | -- | 0.1 | -- | ND | beta-Pinene | 1 | ND | ND | ND | ND | ND | ND | ND | ND | ND | ND | ND | ND | ND | ND | 0.0001 | 0.0001 | 0.0001
| Sample 2 | 136 | -- | ND | -- | ND | -- | ND | -- | 0.1 | -- | 0.1 | -- | ND |  | 2 | ND | ND | ND | ND | ND | ND | ND | ND | ND | ND | ND | ND |  |  | 0.0001 | 0.0001
| Background | 136 | -- | ND | -- | ND | -- | ND | -- | 0.1 | -- | 0.1 | -- | ND |  | ND | ND | ND | ND | ND | ND | ND | ND | ND | ND | ND | ND | ND |  |  | Not Tested | Not Tested
delta 3-Carene | Sample 1 | 136 | -- | ND | -- | ND | -- | ND | -- | 0.1 | -- | 0.1 | -- | ND | delta 3-Carene | 1 | ND | ND | ND | ND | ND | ND | ND | ND | ND | ND | ND | ND | ND | ND | 0.0001 | 0.0001 | 0.0001
| Sample 2 | 136 | -- | ND | -- | ND | -- | ND | -- | 0.1 | -- | 0.1 | -- | ND |  | 2 | ND | ND | ND | ND | ND | ND | ND | ND | ND | ND | ND | ND |  |  | 0.0001 | 0.0001
| Background | 136 | -- | ND | -- | ND | -- | ND | -- | 0.1 | -- | 0.1 | -- | ND |  | ND | ND | ND | ND | ND | ND | ND | ND | ND | ND | ND | ND | ND |  |  | Not Tested | Not Tested
d-Limonene | Sample 1 | 136 | -- | ND | -- | ND | -- | ND | -- | 0.1 | -- | 0.1 | -- | ND | d-Limonene | 1 | ND | ND | ND | ND | ND | ND | ND | ND | ND | ND | ND | ND | ND | ND | 0.0001 | 0.0001 | 0.0001
| Sample 2 | 136 | -- | ND | -- | ND | -- | ND | -- | 0.1 | -- | 0.1 | -- | ND |  | 2 | ND | ND | ND | ND | ND | ND | ND | ND | ND | ND | ND | ND |  |  | 0.0001 | 0.0001
| Background | 136 | -- | ND | -- | ND | -- | ND | -- | 0.1 | -- | 0.1 | -- | ND |  | ND | ND | ND | ND | ND | ND | ND | ND | ND | ND | ND | ND | ND |  |  | Not Tested | Not Tested
MTBE | Sample 1 | 88 | -- | 1.1 | -- | 0.2 | -- | ND | -- | 0.1 | -- | 0.1 | -- | ND | MTBE | 1 | 1.1 | ND | 0.0011 | ND | 0.0011672 | ND | 2.412e-06 | ND | 2.412e-06 | ND | 2.2313e-06 | ND | 1.4273e-06 | 1.3204e-06 | -- | -- | --
| Sample 2 | 88 | -- | ND | -- | ND | -- | ND | -- | 0.1 | -- | 0.1 | -- | ND |  | 2 | 0.2 | ND | 0.0002 | ND | 0.00021151 | ND | 4.426e-07 | ND | 4.426e-07 | ND | 4.0944e-07 | ND |  |  | -- | --
| Background | 88 | -- | ND | -- | ND | -- | ND | -- | 0.1 | -- | 0.1 | -- | ND |  | ND | ND | ND | ND | ND | ND | ND | ND | ND | ND | ND | ND | ND |  |  | Not Tested | Not Tested
Dichlorodifluoromethane | Sample 1 | 120 | 0.343 | 1.7123 | 0.257 | 1.2829 | ND | ND | 0.1 | 0.4992 | 0.1 | 0.4992 | ND | ND | Dichlorodifluoromethane | 1 | 1.7123 | ND | 0 | ND | 0 | ND | 0 | ND | 0 | ND | 0 | ND | 1.2109e-08 | 1.1202e-08 | -- | -- | --
| Sample 2 | 120 | ND | ND | ND | ND | ND | ND | 0.1 | 0.4992 | 0.1 | 0.4992 | ND | ND |  | 2 | 1.2829 | ND | 1.0944e-05 | ND | 1.1574e-05 | ND | 2.4219e-08 | ND | 2.4219e-08 | ND | 2.2404e-08 | ND |  |  | -- | --
| Background | 120 | 0.38442 | 1.919 | 0.25481 | 1.272 | ND | ND | 0.1 | 0.4992 | 0.1 | 0.4992 | ND | ND |  | ND | ND | ND | ND | ND | ND | ND | ND | ND | ND | ND | ND | ND |  |  | Not Tested | Not Tested
Methylchloride | Sample 1 | 50 | ND | ND | ND | ND | ND | ND | 0.1 | 0.208 | 0.1 | 0.208 | ND | ND | Methylchloride | 1 | ND | ND | ND | ND | ND | ND | ND | ND | ND | ND | ND | ND | ND | ND | 0.000208 | 0.000208 | 0.000208
| Sample 2 | 50 | ND | ND | ND | ND | ND | ND | 0.1 | 0.208 | 0.1 | 0.208 | ND | ND |  | 2 | ND | ND | ND | ND | ND | ND | ND | ND | ND | ND | ND | ND |  |  | 0.000208 | 0.000208
| Background | 50 | ND | ND | ND | ND | ND | ND | 0.1 | 0.208 | 0.1 | 0.208 | ND | ND |  | ND | ND | ND | ND | ND | ND | ND | ND | ND | ND | ND | ND | ND |  |  | Not Tested | Not Tested
Dichlorotetrafluoroethane | Sample 1 | 171 | ND | ND | ND | ND | ND | ND | 0.1 | 0.71136 | 0.1 | 0.71136 | ND | ND | Dichlorotetrafluoroethane | 1 | ND | ND | ND | ND | ND | ND | ND | ND | ND | ND | ND | ND | ND | ND | 0.00071136 | 0.00071136 | 0.00071136
| Sample 2 | 171 | ND | ND | ND | ND | ND | ND | 0.1 | 0.71136 | 0.1 | 0.71136 | ND | ND |  | 2 | ND | ND | ND | ND | ND | ND | ND | ND | ND | ND | ND | ND |  |  | 0.00071136 | 0.00071136
| Background | 171 | ND | ND | ND | ND | ND | ND | 0.1 | 0.71136 | 0.1 | 0.71136 | ND | ND |  | ND | ND | ND | ND | ND | ND | ND | ND | ND | ND | ND | ND | ND |  |  | Not Tested | Not Tested
Chloroethene | Sample 1 | 63 | ND | ND | ND | ND | ND | ND | 0.1 | 0.26208 | 0.1 | 0.26208 | ND | ND | Chloroethene | 1 | ND | ND | ND | ND | ND | ND | ND | ND | ND | ND | ND | ND | ND | ND | 0.00026208 | 0.00026208 | 0.00026208
| Sample 2 | 63 | ND | ND | ND | ND | ND | ND | 0.1 | 0.26208 | 0.1 | 0.26208 | ND | ND |  | 2 | ND | ND | ND | ND | ND | ND | ND | ND | ND | ND | ND | ND |  |  | 0.00026208 | 0.00026208
| Background | 63 | ND | ND | ND | ND | ND | ND | 0.1 | 0.26208 | 0.1 | 0.26208 | ND | ND |  | ND | ND | ND | ND | ND | ND | ND | ND | ND | ND | ND | ND | ND |  |  | Not Tested | Not Tested
1,3-Butadiene | Sample 1 | 54 | ND | ND | ND | ND | ND | ND | 0.1 | 0.22464 | 0.1 | 0.22464 | ND | ND | 1,3-Butadiene | 1 | ND | ND | ND | ND | ND | ND | ND | ND | ND | ND | ND | ND | ND | ND | 0.00022464 | 0.00022464 | 0.00022464
| Sample 2 | 54 | ND | ND | ND | ND | ND | ND | 0.1 | 0.22464 | 0.1 | 0.22464 | ND | ND |  | 2 | ND | ND | ND | ND | ND | ND | ND | ND | ND | ND | ND | ND |  |  | 0.00022464 | 0.00022464
| Background | 54 | ND | ND | ND | ND | ND | ND | 0.1 | 0.22464 | 0.1 | 0.22464 | ND | ND |  | ND | ND | ND | ND | ND | ND | ND | ND | ND | ND | ND | ND | ND |  |  | Not Tested | Not Tested
Methylbromide | Sample 1 | 95 | ND | ND | ND | ND | ND | ND | 0.1 | 0.3952 | 0.1 | 0.3952 | ND | ND | Methylbromide | 1 | ND | ND | ND | ND | ND | ND | ND | ND | ND | ND | ND | ND | ND | ND | 0.0003952 | 0.0003952 | 0.0003952
| Sample 2 | 95 | ND | ND | ND | ND | ND | ND | 0.1 | 0.3952 | 0.1 | 0.3952 | ND | ND |  | 2 | ND | ND | ND | ND | ND | ND | ND | ND | ND | ND | ND | ND |  |  | 0.0003952 | 0.0003952
| Background | 95 | ND | ND | ND | ND | ND | ND | 0.1 | 0.3952 | 0.1 | 0.3952 | ND | ND |  | ND | ND | ND | ND | ND | ND | ND | ND | ND | ND | ND | ND | ND |  |  | Not Tested | Not Tested
Ethylchloride | Sample 1 | 64.5 | ND | ND | ND | ND | ND | ND | 0.1 | 0.26832 | 0.1 | 0.26832 | ND | ND | Ethylchloride | 1 | ND | ND | ND | ND | ND | ND | ND | ND | ND | ND | ND | ND | ND | ND | 0.00026832 | 0.00026832 | 0.00026832
| Sample 2 | 64.5 | ND | ND | ND | ND | ND | ND | 0.1 | 0.26832 | 0.1 | 0.26832 | ND | ND |  | 2 | ND | ND | ND | ND | ND | ND | ND | ND | ND | ND | ND | ND |  |  | 0.00026832 | 0.00026832
| Background | 64.5 | ND | ND | ND | ND | ND | ND | 0.1 | 0.26832 | 0.1 | 0.26832 | ND | ND |  | ND | ND | ND | ND | ND | ND | ND | ND | ND | ND | ND | ND | ND |  |  | Not Tested | Not Tested
Trichloromonofluoromethane | Sample 1 | 137 | 0.478 | 2.7242 | 0.477 | 2.7185 | ND | ND | 0.1 | 0.56992 | 0.1 | 0.56992 | ND | ND | Trichloromonofluoromethane | 1 | 2.7242 | ND | 0.00012222 | ND | 0.00012969 | ND | 2.6799e-07 | ND | 2.6799e-07 | ND | 2.4791e-07 | ND | 2.4964e-07 | 2.3094e-07 | -- | -- | --
| Sample 2 | 137 | ND | ND | ND | ND | ND | ND | 0.1 | 0.56992 | 0.1 | 0.56992 | ND | ND |  | 2 | 2.7185 | ND | 0.00010452 | ND | 0.00011053 | ND | 2.313e-07 | ND | 2.313e-07 | ND | 2.1397e-07 | ND |  |  | -- | --
| Background | 137 | 0.45656 | 2.602 | 0.45866 | 2.614 | ND | ND | 0.1 | 0.56992 | 0.1 | 0.56992 | ND | ND |  | ND | ND | ND | ND | ND | ND | ND | ND | ND | ND | ND | ND | ND |  |  | Not Tested | Not Tested
Vinylidenechloride | Sample 1 | 97 | ND | ND | ND | ND | ND | ND | 0.1 | 0.40352 | 0.1 | 0.40352 | ND | ND | Vinylidenechloride | 1 | ND | ND | ND | ND | ND | ND | ND | ND | ND | ND | ND | ND | ND | ND | 0.00040352 | 0.00040352 | 0.00040352
| Sample 2 | 97 | ND | ND | ND | ND | ND | ND | 0.1 | 0.40352 | 0.1 | 0.40352 | ND | ND |  | 2 | ND | ND | ND | ND | ND | ND | ND | ND | ND | ND | ND | ND |  |  | 0.00040352 | 0.00040352
| Background | 97 | ND | ND | ND | ND | ND | ND | 0.1 | 0.40352 | 0.1 | 0.40352 | ND | ND |  | ND | ND | ND | ND | ND | ND | ND | ND | ND | ND | ND | ND | ND |  |  | Not Tested | Not Tested
Methylenechloride | Sample 1 | 85 | 5.096 | 18.0195 | 1.439 | 5.0883 | ND | ND | 0.1 | 0.3536 | 0.1 | 0.3536 | ND | ND | Methylenechloride | 1 | 18.0195 | ND | 0.017186 | ND | 0.018236 | ND | 3.7684e-05 | ND | 3.7684e-05 | ND | 3.4861e-05 | ND | 2.3518e-05 | 2.1756e-05 | -- | -- | --
| Sample 2 | 85 | ND | ND | ND | ND | ND | ND | 0.1 | 0.3536 | 0.1 | 0.3536 | ND | ND |  | 2 | 5.0883 | ND | 0.0042262 | ND | 0.0044693 | ND | 9.3525e-06 | ND | 9.3525e-06 | ND | 8.6518e-06 | ND |  |  | -- | --
| Background | 85 | 0.23575 | 0.8336 | 0.24381 | 0.8621 | ND | ND | 0.1 | 0.3536 | 0.1 | 0.3536 | ND | ND |  | ND | ND | ND | ND | ND | ND | ND | ND | ND | ND | ND | ND | ND |  |  | Not Tested | Not Tested
Allylchloride | Sample 1 | 76.5 | ND | ND | ND | ND | ND | ND | 0.1 | 0.31824 | 0.1 | 0.31824 | ND | ND | Allylchloride | 1 | ND | ND | ND | ND | ND | ND | ND | ND | ND | ND | ND | ND | ND | ND | 0.00031824 | 0.00031824 | 0.00031824
| Sample 2 | 76.5 | ND | ND | ND | ND | ND | ND | 0.1 | 0.31824 | 0.1 | 0.31824 | ND | ND |  | 2 | ND | ND | ND | ND | ND | ND | ND | ND | ND | ND | ND | ND |  |  | 0.00031824 | 0.00031824
| Background | 76.5 | ND | ND | ND | ND | ND | ND | 0.1 | 0.31824 | 0.1 | 0.31824 | ND | ND |  | ND | ND | ND | ND | ND | ND | ND | ND | ND | ND | ND | ND | ND |  |  | Not Tested | Not Tested
1,1,2-Trichloro-1,2,2-trifluoroethane | Sample 1 | 188 | 0.122 | 0.95414 | ND | ND | ND | ND | 0.1 | 0.78208 | 0.1 | 0.78208 | ND | ND | 1,1,2-Trichloro-1,2,2-trifluoroethane | 1 | 0.95414 | ND | 5.8538e-05 | ND | 6.2115e-05 | ND | 1.2836e-07 | ND | 1.2836e-07 | ND | 1.1874e-07 | ND | 6.4179e-08 | 5.937e-08 | -- | -- | --
| Sample 2 | 188 | ND | ND | ND | ND | ND | ND | 0.1 | 0.78208 | 0.1 | 0.78208 | ND | ND |  | 2 | 0.39104 | ND | 0 | ND | 0 | ND | 0 | ND | 0 | ND | 0 | ND |  |  | -- | --
| Background | 188 | 0.11452 | 0.8956 | 0.13144 | 1.028 | ND | ND | 0.1 | 0.78208 | 0.1 | 0.78208 | ND | ND |  | ND | ND | ND | ND | ND | ND | ND | ND | ND | ND | ND | ND | ND |  |  | Not Tested | Not Tested
1,1-Dichloroethane | Sample 1 | 99 | ND | ND | ND | ND | ND | ND | 0.1 | 0.41184 | 0.1 | 0.41184 | ND | ND | 1,1-Dichloroethane | 1 | ND | ND | ND | ND | ND | ND | ND | ND | ND | ND | ND | ND | ND | ND | 0.00041184 | 0.00041184 | 0.00041184
| Sample 2 | 99 | ND | ND | ND | ND | ND | ND | 0.1 | 0.41184 | 0.1 | 0.41184 | ND | ND |  | 2 | ND | ND | ND | ND | ND | ND | ND | ND | ND | ND | ND | ND |  |  | 0.00041184 | 0.00041184
| Background | 99 | ND | ND | ND | ND | ND | ND | 0.1 | 0.41184 | 0.1 | 0.41184 | ND | ND |  | ND | ND | ND | ND | ND | ND | ND | ND | ND | ND | ND | ND | ND |  |  | Not Tested | Not Tested
1,2-Dichloroethene | Sample 1 | 97 | ND | ND | ND | ND | ND | ND | 0.1 | 0.40352 | 0.1 | 0.40352 | ND | ND | 1,2-Dichloroethene | 1 | ND | ND | ND | ND | ND | ND | ND | ND | ND | ND | ND | ND | ND | ND | 0.00040352 | 0.00040352 | 0.00040352
| Sample 2 | 97 | ND | ND | ND | ND | ND | ND | 0.1 | 0.40352 | 0.1 | 0.40352 | ND | ND |  | 2 | ND | ND | ND | ND | ND | ND | ND | ND | ND | ND | ND | ND |  |  | 0.00040352 | 0.00040352
| Background | 97 | ND | ND | ND | ND | ND | ND | 0.1 | 0.40352 | 0.1 | 0.40352 | ND | ND |  | ND | ND | ND | ND | ND | ND | ND | ND | ND | ND | ND | ND | ND |  |  | Not Tested | Not Tested
Chloroform | Sample 1 | 119 | ND | ND | ND | ND | ND | ND | 0.1 | 0.49504 | 0.1 | 0.49504 | ND | ND | Chloroform | 1 | ND | ND | ND | ND | ND | ND | ND | ND | ND | ND | ND | ND | ND | ND | 0.00049504 | 0.00049504 | 0.00049504
| Sample 2 | 119 | ND | ND | ND | ND | ND | ND | 0.1 | 0.49504 | 0.1 | 0.49504 | ND | ND |  | 2 | ND | ND | ND | ND | ND | ND | ND | ND | ND | ND | ND | ND |  |  | 0.00049504 | 0.00049504
| Background | 119 | ND | ND | ND | ND | ND | ND | 0.1 | 0.49504 | 0.1 | 0.49504 | ND | ND |  | ND | ND | ND | ND | ND | ND | ND | ND | ND | ND | ND | ND | ND |  |  | Not Tested | Not Tested
1,2-Dichloroethane | Sample 1 | 99 | ND | ND | ND | ND | ND | ND | 0.1 | 0.41184 | 0.1 | 0.41184 | ND | ND | 1,2-Dichloroethane | 1 | ND | ND | ND | ND | ND | ND | ND | ND | ND | ND | ND | ND | ND | ND | 0.00041184 | 0.00041184 | 0.00041184
| Sample 2 | 99 | ND | ND | ND | ND | ND | ND | 0.1 | 0.41184 | 0.1 | 0.41184 | ND | ND |  | 2 | ND | ND | ND | ND | ND | ND | ND | ND | ND | ND | ND | ND |  |  | 0.00041184 | 0.00041184
| Background | 99 | ND | ND | ND | ND | ND | ND | 0.1 | 0.41184 | 0.1 | 0.41184 | ND | ND |  | ND | ND | ND | ND | ND | ND | ND | ND | ND | ND | ND | ND | ND |  |  | Not Tested | Not Tested
Methylchloroform | Sample 1 | 133 | ND | ND | ND | ND | ND | ND | 0.1 | 0.55328 | 0.1 | 0.55328 | ND | ND | Methylchloroform | 1 | ND | ND | ND | ND | ND | ND | ND | ND | ND | ND | ND | ND | ND | ND | 0.00055328 | 0.00055328 | 0.00055328
| Sample 2 | 133 | ND | ND | ND | ND | ND | ND | 0.1 | 0.55328 | 0.1 | 0.55328 | ND | ND |  | 2 | ND | ND | ND | ND | ND | ND | ND | ND | ND | ND | ND | ND |  |  | 0.00055328 | 0.00055328
| Background | 133 | ND | ND | ND | ND | ND | ND | 0.1 | 0.55328 | 0.1 | 0.55328 | ND | ND |  | ND | ND | ND | ND | ND | ND | ND | ND | ND | ND | ND | ND | ND |  |  | Not Tested | Not Tested
Benzene | Sample 1 | 78 | 0.721 | 2.3395 | 0.846 | 2.7451 | ND | ND | 0.1 | 0.32448 | 0.1 | 0.32448 | ND | ND | Benzene | 1 | 2.3395 | ND | 0.0013225 | ND | 0.0014033 | ND | 2.8999e-06 | ND | 2.8999e-06 | ND | 2.6826e-06 | ND | 4.0373e-06 | 3.7348e-06 | -- | -- | --
| Sample 2 | 78 | ND | ND | ND | ND | ND | ND | 0.1 | 0.32448 | 0.1 | 0.32448 | ND | ND |  | 2 | 2.7451 | ND | 0.0023383 | ND | 0.0024728 | ND | 5.1746e-06 | ND | 5.1746e-06 | ND | 4.7869e-06 | ND |  |  | -- | --
| Background | 78 | 0.31342 | 1.017 | 0.12537 | 0.4068 | ND | ND | 0.1 | 0.32448 | 0.1 | 0.32448 | ND | ND |  | ND | ND | ND | ND | ND | ND | ND | ND | ND | ND | ND | ND | ND |  |  | Not Tested | Not Tested
Carbontetrachloride | Sample 1 | 154 | 0.136 | 0.87127 | 0.134 | 0.85846 | ND | ND | 0.1 | 0.64064 | 0.1 | 0.64064 | ND | ND | Carbontetrachloride | 1 | 0.87127 | ND | 0.00011027 | ND | 0.00011701 | ND | 2.4179e-07 | ND | 2.4179e-07 | ND | 2.2368e-07 | ND | 2.8052e-07 | 2.595e-07 | -- | -- | --
| Sample 2 | 154 | ND | ND | ND | ND | ND | ND | 0.1 | 0.64064 | 0.1 | 0.64064 | ND | ND |  | 2 | 0.85846 | ND | 0.00014426 | ND | 0.00015256 | ND | 3.1924e-07 | ND | 3.1924e-07 | ND | 2.9532e-07 | ND |  |  | -- | --
| Background | 154 | 0.11879 | 0.761 | 0.11148 | 0.7142 | ND | ND | 0.1 | 0.64064 | 0.1 | 0.64064 | ND | ND |  | ND | ND | ND | ND | ND | ND | ND | ND | ND | ND | ND | ND | ND |  |  | Not Tested | Not Tested
1,2-Dichloropropane | Sample 1 | 113 | ND | ND | ND | ND | ND | ND | 0.1 | 0.47008 | 0.1 | 0.47008 | ND | ND | 1,2-Dichloropropane | 1 | ND | ND | ND | ND | ND | ND | ND | ND | ND | ND | ND | ND | ND | ND | 0.00047008 | 0.00047008 | 0.00047008
| Sample 2 | 113 | ND | ND | ND | ND | ND | ND | 0.1 | 0.47008 | 0.1 | 0.47008 | ND | ND |  | 2 | ND | ND | ND | ND | ND | ND | ND | ND | ND | ND | ND | ND |  |  | 0.00047008 | 0.00047008
| Background | 113 | ND | ND | ND | ND | ND | ND | 0.1 | 0.47008 | 0.1 | 0.47008 | ND | ND |  | ND | ND | ND | ND | ND | ND | ND | ND | ND | ND | ND | ND | ND |  |  | Not Tested | Not Tested
Trichloroethylene | Sample 1 | 133 | ND | ND | ND | ND | ND | ND | 0.1 | 0.55328 | 0.1 | 0.55328 | ND | ND | Trichloroethylene | 1 | ND | ND | ND | ND | ND | ND | ND | ND | ND | ND | ND | ND | ND | ND | 0.00055328 | 0.00055328 | 0.00055328
| Sample 2 | 133 | ND | ND | ND | ND | ND | ND | 0.1 | 0.55328 | 0.1 | 0.55328 | ND | ND |  | 2 | ND | ND | ND | ND | ND | ND | ND | ND | ND | ND | ND | ND |  |  | 0.00055328 | 0.00055328
| Background | 133 | ND | ND | ND | ND | ND | ND | 0.1 | 0.55328 | 0.1 | 0.55328 | ND | ND |  | ND | ND | ND | ND | ND | ND | ND | ND | ND | ND | ND | ND | ND |  |  | Not Tested | Not Tested
cis 1,3-Dichloro-1-propene | Sample 1 | 111 | ND | ND | ND | ND | ND | ND | 0.1 | 0.46176 | 0.1 | 0.46176 | ND | ND | cis 1,3-Dichloro-1-propene | 1 | ND | ND | ND | ND | ND | ND | ND | ND | ND | ND | ND | ND | ND | ND | 0.00046176 | 0.00046176 | 0.00046176
| Sample 2 | 111 | ND | ND | ND | ND | ND | ND | 0.1 | 0.46176 | 0.1 | 0.46176 | ND | ND |  | 2 | ND | ND | ND | ND | ND | ND | ND | ND | ND | ND | ND | ND |  |  | 0.00046176 | 0.00046176
| Background | 111 | ND | ND | ND | ND | ND | ND | 0.1 | 0.46176 | 0.1 | 0.46176 | ND | ND |  | ND | ND | ND | ND | ND | ND | ND | ND | ND | ND | ND | ND | ND |  |  | Not Tested | Not Tested
trans 1,3-Dichloro-1-propene | Sample 1 | 111 | ND | ND | ND | ND | ND | ND | 0.1 | 0.46176 | 0.1 | 0.46176 | ND | ND | trans 1,3-Dichloro-1-propene | 1 | ND | ND | ND | ND | ND | ND | ND | ND | ND | ND | ND | ND | ND | ND | 0.00046176 | 0.00046176 | 0.00046176
| Sample 2 | 111 | ND | ND | ND | ND | ND | ND | 0.1 | 0.46176 | 0.1 | 0.46176 | ND | ND |  | 2 | ND | ND | ND | ND | ND | ND | ND | ND | ND | ND | ND | ND |  |  | 0.00046176 | 0.00046176
| Background | 111 | ND | ND | ND | ND | ND | ND | 0.1 | 0.46176 | 0.1 | 0.46176 | ND | ND |  | ND | ND | ND | ND | ND | ND | ND | ND | ND | ND | ND | ND | ND |  |  | Not Tested | Not Tested
1,1,2-Trichloroethane | Sample 1 | 133 | ND | ND | ND | ND | ND | ND | 0.1 | 0.55328 | 0.1 | 0.55328 | ND | ND | 1,1,2-Trichloroethane | 1 | ND | ND | ND | ND | ND | ND | ND | ND | ND | ND | ND | ND | ND | ND | 0.00055328 | 0.00055328 | 0.00055328
| Sample 2 | 133 | ND | ND | ND | ND | ND | ND | 0.1 | 0.55328 | 0.1 | 0.55328 | ND | ND |  | 2 | ND | ND | ND | ND | ND | ND | ND | ND | ND | ND | ND | ND |  |  | 0.00055328 | 0.00055328
| Background | 133 | ND | ND | ND | ND | ND | ND | 0.1 | 0.55328 | 0.1 | 0.55328 | ND | ND |  | ND | ND | ND | ND | ND | ND | ND | ND | ND | ND | ND | ND | ND |  |  | Not Tested | Not Tested
Toluene | Sample 1 | 92 | 1.169 | 4.474 | 0.664 | 2.5413 | ND | ND | 0.1 | 0.38272 | 0.1 | 0.38272 | ND | ND | Toluene | 1 | 4.474 | ND | 0.001016 | ND | 0.0010781 | ND | 2.2278e-06 | ND | 2.2278e-06 | ND | 2.0609e-06 | ND | 2.3501e-06 | 2.1741e-06 | -- | -- | --
| Sample 2 | 92 | ND | ND | ND | ND | ND | ND | 0.1 | 0.38272 | 0.1 | 0.38272 | ND | ND |  | 2 | 2.5413 | ND | 0.0011173 | ND | 0.0011815 | ND | 2.4725e-06 | ND | 2.4725e-06 | ND | 2.2872e-06 | ND |  |  | -- | --
| Background | 92 | 0.90353 | 3.458 | 0.37207 | 1.424 | ND | ND | 0.1 | 0.38272 | 0.1 | 0.38272 | ND | ND |  | ND | ND | ND | ND | ND | ND | ND | ND | ND | ND | ND | ND | ND |  |  | Not Tested | Not Tested
1,2-Dibromoethane | Sample 1 | 188 | ND | ND | ND | ND | ND | ND | 0.1 | 0.78208 | 0.1 | 0.78208 | ND | ND | 1,2-Dibromoethane | 1 | ND | ND | ND | ND | ND | ND | ND | ND | ND | ND | ND | ND | ND | ND | 0.00078208 | 0.00078208 | 0.00078208
| Sample 2 | 188 | ND | ND | ND | ND | ND | ND | 0.1 | 0.78208 | 0.1 | 0.78208 | ND | ND |  | 2 | ND | ND | ND | ND | ND | ND | ND | ND | ND | ND | ND | ND |  |  | 0.00078208 | 0.00078208
| Background | 188 | ND | ND | ND | ND | ND | ND | 0.1 | 0.78208 | 0.1 | 0.78208 | ND | ND |  | ND | ND | ND | ND | ND | ND | ND | ND | ND | ND | ND | ND | ND |  |  | Not Tested | Not Tested
Perchloroethylene | Sample 1 | 166 | ND | ND | ND | ND | ND | ND | 0.1 | 0.69056 | 0.1 | 0.69056 | ND | ND | Perchloroethylene | 1 | ND | ND | ND | ND | ND | ND | ND | ND | ND | ND | ND | ND | ND | ND | 0.00069056 | 0.00069056 | 0.00069056
| Sample 2 | 166 | ND | ND | ND | ND | ND | ND | 0.1 | 0.69056 | 0.1 | 0.69056 | ND | ND |  | 2 | ND | ND | ND | ND | ND | ND | ND | ND | ND | ND | ND | ND |  |  | 0.00069056 | 0.00069056
| Background | 166 | ND | ND | ND | ND | ND | ND | 0.1 | 0.69056 | 0.1 | 0.69056 | ND | ND |  | ND | ND | ND | ND | ND | ND | ND | ND | ND | ND | ND | ND | ND |  |  | Not Tested | Not Tested
Chlorobenzene | Sample 1 | 113 | ND | ND | ND | ND | ND | ND | 0.1 | 0.47008 | 0.1 | 0.47008 | ND | ND | Chlorobenzene | 1 | ND | ND | ND | ND | ND | ND | ND | ND | ND | ND | ND | ND | ND | ND | 0.00047008 | 0.00047008 | 0.00047008
| Sample 2 | 113 | ND | ND | ND | ND | ND | ND | 0.1 | 0.47008 | 0.1 | 0.47008 | ND | ND |  | 2 | ND | ND | ND | ND | ND | ND | ND | ND | ND | ND | ND | ND |  |  | 0.00047008 | 0.00047008
| Background | 113 | ND | ND | ND | ND | ND | ND | 0.1 | 0.47008 | 0.1 | 0.47008 | ND | ND |  | ND | ND | ND | ND | ND | ND | ND | ND | ND | ND | ND | ND | ND |  |  | Not Tested | Not Tested
Ethylbenzene | Sample 1 | 160 | 0.254 | 1.6906 | 0.254 | 1.6906 | ND | ND | 0.1 | 0.6656 | 0.1 | 0.6656 | ND | ND | Ethylbenzene | 1 | 1.6906 | ND | 0 | ND | 0 | ND | 0 | ND | 0 | ND | 0 | ND | 0 | 0 | -- | -- | --
| Sample 2 | 160 | ND | ND | ND | ND | ND | ND | 0.1 | 0.6656 | 0.1 | 0.6656 | ND | ND |  | 2 | 1.6906 | ND | 0 | ND | 0 | ND | 0 | ND | 0 | ND | 0 | ND |  |  | -- | --
| Background | 160 | 0.5305 | 3.531 | 0.36899 | 2.456 | ND | ND | 0.1 | 0.6656 | 0.1 | 0.6656 | ND | ND |  | ND | ND | ND | ND | ND | ND | ND | ND | ND | ND | ND | ND | ND |  |  | Not Tested | Not Tested
m&p-Xylene | Sample 1 | 106 | 1.153 | 5.0843 | 1.061 | 4.6786 | ND | ND | 0.1 | 0.44096 | 0.1 | 0.44096 | ND | ND | m&p-Xylene | 1 | 5.0843 | ND | 0 | ND | 0 | ND | 0 | ND | 0 | ND | 0 | ND | 0 | 0 | -- | -- | --
| Sample 2 | 106 | ND | ND | ND | ND | ND | ND | 0.1 | 0.44096 | 0.1 | 0.44096 | ND | ND |  | 2 | 4.6786 | ND | 0 | ND | 0 | ND | 0 | ND | 0 | ND | 0 | ND |  |  | -- | --
| Background | 106 | 2.6057 | 11.49 | 1.707 | 7.527 | ND | ND | 0.1 | 0.44096 | 0.1 | 0.44096 | ND | ND |  | ND | ND | ND | ND | ND | ND | ND | ND | ND | ND | ND | ND | ND |  |  | Not Tested | Not Tested
Styrene | Sample 1 | 104 | 0.893 | 3.8635 | 1.175 | 5.0835 | ND | ND | 0.1 | 0.43264 | 0.1 | 0.43264 | ND | ND | Styrene | 1 | 3.8635 | ND | 0.0038635 | ND | 0.0040996 | ND | 8.4716e-06 | ND | 8.4716e-06 | ND | 7.8369e-06 | ND | 9.8607e-06 | 9.1219e-06 | -- | -- | --
| Sample 2 | 104 | ND | ND | ND | ND | ND | ND | 0.1 | 0.43264 | 0.1 | 0.43264 | ND | ND |  | 2 | 5.0835 | ND | 0.0050835 | ND | 0.005376 | ND | 1.125e-05 | ND | 1.125e-05 | ND | 1.0407e-05 | ND |  |  | -- | --
| Background | 104 | ND | ND | ND | ND | ND | ND | 0.1 | 0.43264 | 0.1 | 0.43264 | ND | ND |  | ND | ND | ND | ND | ND | ND | ND | ND | ND | ND | ND | ND | ND |  |  | Not Tested | Not Tested
1,1,2,2-Tetrachloroethane | Sample 1 | 168 | ND | ND | ND | ND | ND | ND | 0.1 | 0.69888 | 0.1 | 0.69888 | ND | ND | 1,1,2,2-Tetrachloroethane | 1 | ND | ND | ND | ND | ND | ND | ND | ND | ND | ND | ND | ND | ND | ND | 0.00069888 | 0.00069888 | 0.00069888
| Sample 2 | 168 | ND | ND | ND | ND | ND | ND | 0.1 | 0.69888 | 0.1 | 0.69888 | ND | ND |  | 2 | ND | ND | ND | ND | ND | ND | ND | ND | ND | ND | ND | ND |  |  | 0.00069888 | 0.00069888
| Background | 168 | ND | ND | ND | ND | ND | ND | 0.1 | 0.69888 | 0.1 | 0.69888 | ND | ND |  | ND | ND | ND | ND | ND | ND | ND | ND | ND | ND | ND | ND | ND |  |  | Not Tested | Not Tested
o-Xylene | Sample 1 | 106 | 0.392 | 1.7286 | 0.369 | 1.6271 | ND | ND | 0.1 | 0.44096 | 0.1 | 0.44096 | ND | ND | o-Xylene | 1 | 1.7286 | ND | 0 | ND | 0 | ND | 0 | ND | 0 | ND | 0 | ND | 0 | 0 | -- | -- | --
| Sample 2 | 106 | ND | ND | ND | ND | ND | ND | 0.1 | 0.44096 | 0.1 | 0.44096 | ND | ND |  | 2 | 1.6271 | ND | 0 | ND | 0 | ND | 0 | ND | 0 | ND | 0 | ND |  |  | -- | --
| Background | 106 | 1.0148 | 4.475 | 0.64586 | 2.848 | ND | ND | 0.1 | 0.44096 | 0.1 | 0.44096 | ND | ND |  | ND | ND | ND | ND | ND | ND | ND | ND | ND | ND | ND | ND | ND |  |  | Not Tested | Not Tested
p-Ethyltoluene | Sample 1 | 120 | 0.102 | 0.50918 | ND | ND | ND | ND | 0.1 | 0.4992 | 0.1 | 0.4992 | ND | ND | p-Ethyltoluene | 1 | 0.50918 | ND | 5.84e-07 | ND | 6.1969e-07 | ND | 1.2806e-09 | ND | 1.2806e-09 | ND | 1.1846e-09 | ND | 2.7682e-07 | 2.5608e-07 | -- | -- | --
| Sample 2 | 120 | ND | ND | ND | ND | ND | ND | 0.1 | 0.4992 | 0.1 | 0.4992 | ND | ND |  | 2 | 0.2496 | ND | 0.0002496 | ND | 0.00026396 | ND | 5.5236e-07 | ND | 5.5236e-07 | ND | 5.1098e-07 | ND |  |  | -- | --
| Background | 120 | 0.10188 | 0.5086 | ND | ND | ND | ND | 0.1 | 0.4992 | 0.1 | 0.4992 | ND | ND |  | ND | ND | ND | ND | ND | ND | ND | ND | ND | ND | ND | ND | ND |  |  | Not Tested | Not Tested
1,3,5-Trimethylbenzene | Sample 1 | 120 | 0.102 | 0.50918 | ND | ND | ND | ND | 0.1 | 0.4992 | 0.1 | 0.4992 | ND | ND | 1,3,5-Trimethylbenzene | 1 | 0.50918 | ND | 0.00050918 | ND | 0.00054031 | ND | 1.1165e-06 | ND | 1.1165e-06 | ND | 1.0329e-06 | ND | 8.3443e-07 | 7.7192e-07 | -- | -- | --
| Sample 2 | 120 | ND | ND | ND | ND | ND | ND | 0.1 | 0.4992 | 0.1 | 0.4992 | ND | ND |  | 2 | 0.2496 | ND | 0.0002496 | ND | 0.00026396 | ND | 5.5236e-07 | ND | 5.5236e-07 | ND | 5.1098e-07 | ND |  |  | -- | --
| Background | 120 | ND | ND | ND | ND | ND | ND | 0.1 | 0.4992 | 0.1 | 0.4992 | ND | ND |  | ND | ND | ND | ND | ND | ND | ND | ND | ND | ND | ND | ND | ND |  |  | Not Tested | Not Tested
1,2,4-Trimethylbenzene | Sample 1 | 120 | 0.183 | 0.91354 | 0.102 | 0.50918 | ND | ND | 0.1 | 0.4992 | 0.1 | 0.4992 | ND | ND | 1,2,4-Trimethylbenzene | 1 | 0.91354 | ND | 9.9836e-05 | ND | 0.00010594 | ND | 2.1891e-07 | ND | 2.1891e-07 | ND | 2.0251e-07 | ND | 1.101e-07 | 1.0185e-07 | -- | -- | --
| Sample 2 | 120 | ND | ND | ND | ND | ND | ND | 0.1 | 0.4992 | 0.1 | 0.4992 | ND | ND |  | 2 | 0.50918 | ND | 5.84e-07 | ND | 6.176e-07 | ND | 1.2924e-09 | ND | 1.2924e-09 | ND | 1.1956e-09 | ND |  |  | -- | --
| Background | 120 | 0.163 | 0.8137 | 0.10188 | 0.5086 | ND | ND | 0.1 | 0.4992 | 0.1 | 0.4992 | ND | ND |  | ND | ND | ND | ND | ND | ND | ND | ND | ND | ND | ND | ND | ND |  |  | Not Tested | Not Tested
Benzylchloride | Sample 1 | 127 | ND | ND | ND | ND | ND | ND | 0.1 | 0.52832 | 0.1 | 0.52832 | ND | ND | Benzylchloride | 1 | ND | ND | ND | ND | ND | ND | ND | ND | ND | ND | ND | ND | ND | ND | 0.00052832 | 0.00052832 | 0.00052832
| Sample 2 | 127 | ND | ND | ND | ND | ND | ND | 0.1 | 0.52832 | 0.1 | 0.52832 | ND | ND |  | 2 | ND | ND | ND | ND | ND | ND | ND | ND | ND | ND | ND | ND |  |  | 0.00052832 | 0.00052832
| Background | 127 | ND | ND | ND | ND | ND | ND | 0.1 | 0.52832 | 0.1 | 0.52832 | ND | ND |  | ND | ND | ND | ND | ND | ND | ND | ND | ND | ND | ND | ND | ND |  |  | Not Tested | Not Tested
m-Dichlorobenzene | Sample 1 | 147 | ND | ND | ND | ND | ND | ND | 0.1 | 0.61152 | 0.1 | 0.61152 | ND | ND | m-Dichlorobenzene | 1 | ND | ND | ND | ND | ND | ND | ND | ND | ND | ND | ND | ND | ND | ND | 0.00061152 | 0.00061152 | 0.00061152
| Sample 2 | 147 | ND | ND | ND | ND | ND | ND | 0.1 | 0.61152 | 0.1 | 0.61152 | ND | ND |  | 2 | ND | ND | ND | ND | ND | ND | ND | ND | ND | ND | ND | ND |  |  | 0.00061152 | 0.00061152
| Background | 147 | ND | ND | ND | ND | ND | ND | 0.1 | 0.61152 | 0.1 | 0.61152 | ND | ND |  | ND | ND | ND | ND | ND | ND | ND | ND | ND | ND | ND | ND | ND |  |  | Not Tested | Not Tested
p-Dichlorobenzene | Sample 1 | 147 | ND | ND | ND | ND | ND | ND | 0.1 | 0.61152 | 0.1 | 0.61152 | ND | ND | p-Dichlorobenzene | 1 | ND | ND | ND | ND | ND | ND | ND | ND | ND | ND | ND | ND | ND | ND | 0.00061152 | 0.00061152 | 0.00061152
| Sample 2 | 147 | ND | ND | ND | ND | ND | ND | 0.1 | 0.61152 | 0.1 | 0.61152 | ND | ND |  | 2 | ND | ND | ND | ND | ND | ND | ND | ND | ND | ND | ND | ND |  |  | 0.00061152 | 0.00061152
| Background | 147 | ND | ND | ND | ND | ND | ND | 0.1 | 0.61152 | 0.1 | 0.61152 | ND | ND |  | ND | ND | ND | ND | ND | ND | ND | ND | ND | ND | ND | ND | ND |  |  | Not Tested | Not Tested
o-Dichlorobenzene | Sample 1 | 147 | ND | ND | ND | ND | ND | ND | 0.1 | 0.61152 | 0.1 | 0.61152 | ND | ND | o-Dichlorobenzene | 1 | ND | ND | ND | ND | ND | ND | ND | ND | ND | ND | ND | ND | ND | ND | 0.00061152 | 0.00061152 | 0.00061152
| Sample 2 | 147 | ND | ND | ND | ND | ND | ND | 0.1 | 0.61152 | 0.1 | 0.61152 | ND | ND |  | 2 | ND | ND | ND | ND | ND | ND | ND | ND | ND | ND | ND | ND |  |  | 0.00061152 | 0.00061152
| Background | 147 | ND | ND | ND | ND | ND | ND | 0.1 | 0.61152 | 0.1 | 0.61152 | ND | ND |  | ND | ND | ND | ND | ND | ND | ND | ND | ND | ND | ND | ND | ND |  |  | Not Tested | Not Tested
1,2,4-Trichlorobenzene | Sample 1 | 181 | ND | ND | ND | ND | ND | ND | 0.1 | 0.75296 | 0.1 | 0.75296 | ND | ND | 1,2,4-Trichlorobenzene | 1 | ND | ND | ND | ND | ND | ND | ND | ND | ND | ND | ND | ND | ND | ND | 0.00075296 | 0.00075296 | 0.00075296
| Sample 2 | 181 | ND | ND | ND | ND | ND | ND | 0.1 | 0.75296 | 0.1 | 0.75296 | ND | ND |  | 2 | ND | ND | ND | ND | ND | ND | ND | ND | ND | ND | ND | ND |  |  | 0.00075296 | 0.00075296
| Background | 181 | ND | ND | ND | ND | ND | ND | 0.1 | 0.75296 | 0.1 | 0.75296 | ND | ND |  | ND | ND | ND | ND | ND | ND | ND | ND | ND | ND | ND | ND | ND |  |  | Not Tested | Not Tested
Hexachlorobutadiene | Sample 1 | 261 | ND | ND | ND | ND | ND | ND | 0.1 | 1.0858 | 0.1 | 1.0858 | ND | ND | Hexachlorobutadiene | 1 | ND | ND | ND | ND | ND | ND | ND | ND | ND | ND | ND | ND | ND | ND | 0.0010858 | 0.0010858 | 0.0010858
| Sample 2 | 261 | ND | ND | ND | ND | ND | ND | 0.1 | 1.0858 | 0.1 | 1.0858 | ND | ND |  | 2 | ND | ND | ND | ND | ND | ND | ND | ND | ND | ND | ND | ND |  |  | 0.0010858 | 0.0010858
| Background | 261 | ND | ND | ND | ND | ND | ND | 0.1 | 1.0858 | 0.1 | 1.0858 | ND | ND |  | ND | ND | ND | ND | ND | ND | ND | ND | ND | ND | ND | ND | ND |  |  | Not Tested | Not Tested
trans-1,2-Dichloroethene | Sample 1 | 97 | ND | ND | ND | ND | ND | ND | 0.1 | 0.40352 | 0.1 | 0.40352 | ND | ND | trans-1,2-Dichloroethene | 1 | ND | ND | ND | ND | ND | ND | ND | ND | ND | ND | ND | ND | ND | ND | 0.00040352 | 0.00040352 | 0.00040352
| Sample 2 | 97 | ND | ND | ND | ND | ND | ND | 0.1 | 0.40352 | 0.1 | 0.40352 | ND | ND |  | 2 | ND | ND | ND | ND | ND | ND | ND | ND | ND | ND | ND | ND |  |  | 0.00040352 | 0.00040352
| Background | 97 | ND | ND | ND | ND | ND | ND | 0.1 | 0.40352 | 0.1 | 0.40352 | ND | ND |  | ND | ND | ND | ND | ND | ND | ND | ND | ND | ND | ND | ND | ND |  |  | Not Tested | Not Tested
o-Chlorotoluene | Sample 1 | 127 | ND | ND | ND | ND | ND | ND | 0.1 | 0.52832 | 0.1 | 0.52832 | ND | ND | o-Chlorotoluene | 1 | ND | ND | ND | ND | ND | ND | ND | ND | ND | ND | ND | ND | ND | ND | 0.00052832 | 0.00052832 | 0.00052832
| Sample 2 | 127 | ND | ND | ND | ND | ND | ND | 0.1 | 0.52832 | 0.1 | 0.52832 | ND | ND |  | 2 | ND | ND | ND | ND | ND | ND | ND | ND | ND | ND | ND | ND |  |  | 0.00052832 | 0.00052832
| Background | 127 | ND | ND | ND | ND | ND | ND | 0.1 | 0.52832 | 0.1 | 0.52832 | ND | ND |  | ND | ND | ND | ND | ND | ND | ND | ND | ND | ND | ND | ND | ND |  |  | Not Tested | Not Tested
p-chlorotoluene | Sample 1 | 127 | ND | ND | ND | ND | ND | ND | 0.1 | 0.52832 | 0.1 | 0.52832 | ND | ND | p-chlorotoluene | 1 | ND | ND | ND | ND | ND | ND | ND | ND | ND | ND | ND | ND | ND | ND | 0.00052832 | 0.00052832 | 0.00052832
| Sample 2 | 127 | ND | ND | ND | ND | ND | ND | 0.1 | 0.52832 | 0.1 | 0.52832 | ND | ND |  | 2 | ND | ND | ND | ND | ND | ND | ND | ND | ND | ND | ND | ND |  |  | 0.00052832 | 0.00052832
| Background | 127 | ND | ND | ND | ND | ND | ND | 0.1 | 0.52832 | 0.1 | 0.52832 | ND | ND |  | ND | ND | ND | ND | ND | ND | ND | ND | ND | ND | ND | ND | ND |  |  | Not Tested | Not Tested
1,3,5-Trichlorobenzene | Sample 1 | 181 | ND | ND | ND | ND | ND | ND | 0.1 | 0.75296 | 0.1 | 0.75296 | ND | ND | 1,3,5-Trichlorobenzene | 1 | ND | ND | ND | ND | ND | ND | ND | ND | ND | ND | ND | ND | ND | ND | 0.00075296 | 0.00075296 | 0.00075296
| Sample 2 | 181 | ND | ND | ND | ND | ND | ND | 0.1 | 0.75296 | 0.1 | 0.75296 | ND | ND |  | 2 | ND | ND | ND | ND | ND | ND | ND | ND | ND | ND | ND | ND |  |  | 0.00075296 | 0.00075296
| Background | 181 | ND | ND | ND | ND | ND | ND | 0.1 | 0.75296 | 0.1 | 0.75296 | ND | ND |  | ND | ND | ND | ND | ND | ND | ND | ND | ND | ND | ND | ND | ND |  |  | Not Tested | Not Tested
1,2,3-Trichlorobenzene | Sample 1 | 181 | ND | ND | ND | ND | ND | ND | 0.1 | 0.75296 | 0.1 | 0.75296 | ND | ND | 1,2,3-Trichlorobenzene | 1 | ND | ND | ND | ND | ND | ND | ND | ND | ND | ND | ND | ND | ND | ND | 0.00075296 | 0.00075296 | 0.00075296
| Sample 2 | 181 | ND | ND | ND | ND | ND | ND | 0.1 | 0.75296 | 0.1 | 0.75296 | ND | ND |  | 2 | ND | ND | ND | ND | ND | ND | ND | ND | ND | ND | ND | ND |  |  | 0.00075296 | 0.00075296
| Background | 181 | ND | ND | ND | ND | ND | ND | 0.1 | 0.75296 | 0.1 | 0.75296 | ND | ND |  | ND | ND | ND | ND | ND | ND | ND | ND | ND | ND | ND | ND | ND |  |  | Not Tested | Not Tested
Methylnitrite | Sample 1 | 61 | ND | ND | ND | ND | ND | ND | 0.1 | 0.25376 | 0.1 | 0.25376 | ND | ND | Methylnitrite | 1 | ND | ND | ND | ND | ND | ND | ND | ND | ND | ND | ND | ND | ND | ND | 0.00025376 | 0.00025376 | 0.00025376
| Sample 2 | 61 | ND | ND | ND | ND | ND | ND | 0.1 | 0.25376 | 0.1 | 0.25376 | ND | ND |  | 2 | ND | ND | ND | ND | ND | ND | ND | ND | ND | ND | ND | ND |  |  | 0.00025376 | 0.00025376
| Background | 61 | ND | ND | ND | ND | ND | ND | 0.1 | 0.25376 | 0.1 | 0.25376 | ND | ND |  | ND | ND | ND | ND | ND | ND | ND | ND | ND | ND | ND | ND | ND |  |  | Not Tested | Not Tested
Acetonitrile | Sample 1 | 41 | ND | ND | ND | ND | ND | ND | 0.1 | 0.17056 | 0.1 | 0.17056 | ND | ND | Acetonitrile | 1 | ND | ND | ND | ND | ND | ND | ND | ND | ND | ND | ND | ND | ND | ND | 0.00017056 | 0.00017056 | 0.00017056
| Sample 2 | 41 | ND | ND | ND | ND | ND | ND | 0.1 | 0.17056 | 0.1 | 0.17056 | ND | ND |  | 2 | ND | ND | ND | ND | ND | ND | ND | ND | ND | ND | ND | ND |  |  | 0.00017056 | 0.00017056
| Background | 41 | ND | ND | ND | ND | ND | ND | 0.1 | 0.17056 | 0.1 | 0.17056 | ND | ND |  | ND | ND | ND | ND | ND | ND | ND | ND | ND | ND | ND | ND | ND |  |  | Not Tested | Not Tested
Acrylonitrile | Sample 1 | 53 | ND | ND | ND | ND | ND | ND | 0.1 | 0.22048 | 0.1 | 0.22048 | ND | ND | Acrylonitrile | 1 | ND | ND | ND | ND | ND | ND | ND | ND | ND | ND | ND | ND | ND | ND | 0.00022048 | 0.00022048 | 0.00022048
| Sample 2 | 53 | ND | ND | ND | ND | ND | ND | 0.1 | 0.22048 | 0.1 | 0.22048 | ND | ND |  | 2 | ND | ND | ND | ND | ND | ND | ND | ND | ND | ND | ND | ND |  |  | 0.00022048 | 0.00022048
| Background | 53 | ND | ND | ND | ND | ND | ND | 0.1 | 0.22048 | 0.1 | 0.22048 | ND | ND |  | ND | ND | ND | ND | ND | ND | ND | ND | ND | ND | ND | ND | ND |  |  | Not Tested | Not Tested
Nitromethane | Sample 1 | 61 | 0.547 | 1.3881 | 0.606 | 1.5378 | ND | ND | 0.1 | 0.25376 | 0.1 | 0.25376 | ND | ND | Nitromethane | 1 | 1.3881 | ND | 0.0013881 | ND | 0.0014729 | ND | 3.0437e-06 | ND | 3.0437e-06 | ND | 2.8156e-06 | ND | 3.2234e-06 | 2.9819e-06 | -- | -- | --
| Sample 2 | 61 | ND | ND | ND | ND | ND | ND | 0.1 | 0.25376 | 0.1 | 0.25376 | ND | ND |  | 2 | 1.5378 | ND | 0.0015378 | ND | 0.0016263 | ND | 3.4031e-06 | ND | 3.4031e-06 | ND | 3.1481e-06 | ND |  |  | -- | --
| Background | 61 | ND | ND | ND | ND | ND | ND | 0.1 | 0.25376 | 0.1 | 0.25376 | ND | ND |  | ND | ND | ND | ND | ND | ND | ND | ND | ND | ND | ND | ND | ND |  |  | Not Tested | Not Tested
Benzonitrile | Sample 1 | 103 | ND | ND | ND | ND | ND | ND | 0.1 | 0.42848 | 0.1 | 0.42848 | ND | ND | Benzonitrile | 1 | ND | ND | ND | ND | ND | ND | ND | ND | ND | ND | ND | ND | ND | ND | 0.00042848 | 0.00042848 | 0.00042848
| Sample 2 | 103 | ND | ND | ND | ND | ND | ND | 0.1 | 0.42848 | 0.1 | 0.42848 | ND | ND |  | 2 | ND | ND | ND | ND | ND | ND | ND | ND | ND | ND | ND | ND |  |  | 0.00042848 | 0.00042848
| Background | 103 | ND | ND | ND | ND | ND | ND | 0.1 | 0.42848 | 0.1 | 0.42848 | ND | ND |  | ND | ND | ND | ND | ND | ND | ND | ND | ND | ND | ND | ND | ND |  |  | Not Tested | Not Tested
Nitrobenzene | Sample 1 | 123 | ND | ND | ND | ND | ND | ND | 0.1 | 0.51168 | 0.1 | 0.51168 | ND | ND | Nitrobenzene | 1 | ND | ND | ND | ND | ND | ND | ND | ND | ND | ND | ND | ND | ND | ND | 0.00051168 | 0.00051168 | 0.00051168
| Sample 2 | 123 | ND | ND | ND | ND | ND | ND | 0.1 | 0.51168 | 0.1 | 0.51168 | ND | ND |  | 2 | ND | ND | ND | ND | ND | ND | ND | ND | ND | ND | ND | ND |  |  | 0.00051168 | 0.00051168
| Background | 123 | ND | ND | ND | ND | ND | ND | 0.1 | 0.51168 | 0.1 | 0.51168 | ND | ND |  | ND | ND | ND | ND | ND | ND | ND | ND | ND | ND | ND | ND | ND |  |  | Not Tested | Not Tested
Carbonyl Sulfide | Sample 1 | 60 | ND | ND | ND | ND | ND | ND | 0.1 | 0.2496 | 0.1 | 0.2496 | ND | ND | Carbonyl Sulfide | 1 | ND | ND | ND | ND | ND | ND | ND | ND | ND | ND | ND | ND | ND | ND | 0.0002496 | 0.0002496 | 0.0002496
| Sample 2 | 60 | ND | ND | ND | ND | ND | ND | 0.1 | 0.2496 | 0.1 | 0.2496 | ND | ND |  | 2 | ND | ND | ND | ND | ND | ND | ND | ND | ND | ND | ND | ND |  |  | 0.0002496 | 0.0002496
| Background | 60 | ND | ND | ND | ND | ND | ND | 0.1 | 0.2496 | 0.1 | 0.2496 | ND | ND |  | ND | ND | ND | ND | ND | ND | ND | ND | ND | ND | ND | ND | ND |  |  | Not Tested | Not Tested
Sulfur Dioxide | Sample 1 | 64 | ND | ND | ND | ND | ND | ND | 0.1 | 0.26624 | 0.1 | 0.26624 | ND | ND | Sulfur Dioxide | 1 | ND | ND | ND | ND | ND | ND | ND | ND | ND | ND | ND | ND | ND | ND | 0.00026624 | 0.00026624 | 0.00026624
| Sample 2 | 64 | ND | ND | ND | ND | ND | ND | 0.1 | 0.26624 | 0.1 | 0.26624 | ND | ND |  | 2 | ND | ND | ND | ND | ND | ND | ND | ND | ND | ND | ND | ND |  |  | 0.00026624 | 0.00026624
| Background | 64 | ND | ND | ND | ND | ND | ND | 0.1 | 0.26624 | 0.1 | 0.26624 | ND | ND |  | ND | ND | ND | ND | ND | ND | ND | ND | ND | ND | ND | ND | ND |  |  | Not Tested | Not Tested
Carbon Disulfide | Sample 1 | 76 | 0.282 | 0.89157 | 0.194 | 0.61335 | ND | ND | 0.1 | 0.31616 | 0.1 | 0.31616 | ND | ND | Carbon Disulfide | 1 | 0.89157 | ND | 0 | ND | 0 | ND | 0 | ND | 0 | ND | 0 | ND | 6.7867e-07 | 6.2782e-07 | -- | -- | --
| Sample 2 | 76 | ND | ND | ND | ND | ND | ND | 0.1 | 0.31616 | 0.1 | 0.31616 | ND | ND |  | 2 | 0.61335 | ND | 0.00061335 | ND | 0.00064864 | ND | 1.3573e-06 | ND | 1.3573e-06 | ND | 1.2556e-06 | ND |  |  | -- | --
| Background | 76 | 0.52473 | 1.659 | ND | ND | ND | ND | 0.1 | 0.31616 | 0.1 | 0.31616 | ND | ND |  | ND | ND | ND | ND | ND | ND | ND | ND | ND | ND | ND | ND | ND |  |  | Not Tested | Not Tested
Thiophene | Sample 1 | 84 | ND | ND | ND | ND | ND | ND | 0.1 | 0.34944 | 0.1 | 0.34944 | ND | ND | Thiophene | 1 | ND | ND | ND | ND | ND | ND | ND | ND | ND | ND | ND | ND | ND | ND | 0.00034944 | 0.00034944 | 0.00034944
| Sample 2 | 84 | ND | ND | ND | ND | ND | ND | 0.1 | 0.34944 | 0.1 | 0.34944 | ND | ND |  | 2 | ND | ND | ND | ND | ND | ND | ND | ND | ND | ND | ND | ND |  |  | 0.00034944 | 0.00034944
| Background | 84 | ND | ND | ND | ND | ND | ND | 0.1 | 0.34944 | 0.1 | 0.34944 | ND | ND |  | ND | ND | ND | ND | ND | ND | ND | ND | ND | ND | ND | ND | ND |  |  | Not Tested | Not Tested
Dimethyldisulfide | Sample 1 | 94 | ND | ND | ND | ND | ND | ND | 0.1 | 0.39104 | 0.1 | 0.39104 | ND | ND | Dimethyldisulfide | 1 | ND | ND | ND | ND | ND | ND | ND | ND | ND | ND | ND | ND | ND | ND | 0.00039104 | 0.00039104 | 0.00039104
| Sample 2 | 94 | ND | ND | ND | ND | ND | ND | 0.1 | 0.39104 | 0.1 | 0.39104 | ND | ND |  | 2 | ND | ND | ND | ND | ND | ND | ND | ND | ND | ND | ND | ND |  |  | 0.00039104 | 0.00039104
| Background | 94 | ND | ND | ND | ND | ND | ND | 0.1 | 0.39104 | 0.1 | 0.39104 | ND | ND |  | ND | ND | ND | ND | ND | ND | ND | ND | ND | ND | ND | ND | ND |  |  | Not Tested | Not Tested
2-Methylthiophene | Sample 1 | 98 | ND | ND | ND | ND | ND | ND | 0.1 | 0.40768 | 0.1 | 0.40768 | ND | ND | 2-Methylthiophene | 1 | ND | ND | ND | ND | ND | ND | ND | ND | ND | ND | ND | ND | ND | ND | 0.00040768 | 0.00040768 | 0.00040768
| Sample 2 | 98 | ND | ND | ND | ND | ND | ND | 0.1 | 0.40768 | 0.1 | 0.40768 | ND | ND |  | 2 | ND | ND | ND | ND | ND | ND | ND | ND | ND | ND | ND | ND |  |  | 0.00040768 | 0.00040768
| Background | 98 | ND | ND | ND | ND | ND | ND | 0.1 | 0.40768 | 0.1 | 0.40768 | ND | ND |  | ND | ND | ND | ND | ND | ND | ND | ND | ND | ND | ND | ND | ND |  |  | Not Tested | Not Tested
3-Methylthiophene | Sample 1 | 98 | ND | ND | ND | ND | ND | ND | 0.1 | 0.40768 | 0.1 | 0.40768 | ND | ND | 3-Methylthiophene | 1 | ND | ND | ND | ND | ND | ND | ND | ND | ND | ND | ND | ND | ND | ND | 0.00040768 | 0.00040768 | 0.00040768
| Sample 2 | 98 | ND | ND | ND | ND | ND | ND | 0.1 | 0.40768 | 0.1 | 0.40768 | ND | ND |  | 2 | ND | ND | ND | ND | ND | ND | ND | ND | ND | ND | ND | ND |  |  | 0.00040768 | 0.00040768
| Background | 98 | ND | ND | ND | ND | ND | ND | 0.1 | 0.40768 | 0.1 | 0.40768 | ND | ND |  | ND | ND | ND | ND | ND | ND | ND | ND | ND | ND | ND | ND | ND |  |  | Not Tested | Not Tested
Dimethyltrisulfide | Sample 1 | 126 | ND | ND | ND | ND | ND | ND | 0.1 | 0.52416 | 0.1 | 0.52416 | ND | ND | Dimethyltrisulfide | 1 | ND | ND | ND | ND | ND | ND | ND | ND | ND | ND | ND | ND | ND | ND | 0.00052416 | 0.00052416 | 0.00052416
| Sample 2 | 126 | ND | ND | ND | ND | ND | ND | 0.1 | 0.52416 | 0.1 | 0.52416 | ND | ND |  | 2 | ND | ND | ND | ND | ND | ND | ND | ND | ND | ND | ND | ND |  |  | 0.00052416 | 0.00052416
| Background | 126 | ND | ND | ND | ND | ND | ND | 0.1 | 0.52416 | 0.1 | 0.52416 | ND | ND |  | ND | ND | ND | ND | ND | ND | ND | ND | ND | ND | ND | ND | ND |  |  | Not Tested | Not Tested
Isothiocyanatomethane | Sample 1 | 73 | ND | ND | ND | ND | ND | ND | 0.1 | 0.30368 | 0.1 | 0.30368 | ND | ND | Isothiocyanatomethane | 1 | ND | ND | ND | ND | ND | ND | ND | ND | ND | ND | ND | ND | ND | ND | 0.00030368 | 0.00030368 | 0.00030368
| Sample 2 | 73 | ND | ND | ND | ND | ND | ND | 0.1 | 0.30368 | 0.1 | 0.30368 | ND | ND |  | 2 | ND | ND | ND | ND | ND | ND | ND | ND | ND | ND | ND | ND |  |  | 0.00030368 | 0.00030368
| Background | 73 | ND | ND | ND | ND | ND | ND | 0.1 | 0.30368 | 0.1 | 0.30368 | ND | ND |  | ND | ND | ND | ND | ND | ND | ND | ND | ND | ND | ND | ND | ND |  |  | Not Tested | Not Tested
2-Chlorothiophene | Sample 1 | 119 | ND | ND | ND | ND | ND | ND | 0.1 | 0.49504 | 0.1 | 0.49504 | ND | ND | 2-Chlorothiophene | 1 | ND | ND | ND | ND | ND | ND | ND | ND | ND | ND | ND | ND | ND | ND | 0.00049504 | 0.00049504 | 0.00049504
| Sample 2 | 119 | ND | ND | ND | ND | ND | ND | 0.1 | 0.49504 | 0.1 | 0.49504 | ND | ND |  | 2 | ND | ND | ND | ND | ND | ND | ND | ND | ND | ND | ND | ND |  |  | 0.00049504 | 0.00049504
| Background | 119 | ND | ND | ND | ND | ND | ND | 0.1 | 0.49504 | 0.1 | 0.49504 | ND | ND |  | ND | ND | ND | ND | ND | ND | ND | ND | ND | ND | ND | ND | ND |  |  | Not Tested | Not Tested
3-Chlorothiophene | Sample 1 | 119 | ND | ND | ND | ND | ND | ND | 0.1 | 0.49504 | 0.1 | 0.49504 | ND | ND | 3-Chlorothiophene | 1 | ND | ND | ND | ND | ND | ND | ND | ND | ND | ND | ND | ND | ND | ND | 0.00049504 | 0.00049504 | 0.00049504
| Sample 2 | 119 | ND | ND | ND | ND | ND | ND | 0.1 | 0.49504 | 0.1 | 0.49504 | ND | ND |  | 2 | ND | ND | ND | ND | ND | ND | ND | ND | ND | ND | ND | ND |  |  | 0.00049504 | 0.00049504
| Background | 119 | ND | ND | ND | ND | ND | ND | 0.1 | 0.49504 | 0.1 | 0.49504 | ND | ND |  | ND | ND | ND | ND | ND | ND | ND | ND | ND | ND | ND | ND | ND |  |  | Not Tested | Not Tested
2-Thiophenecarboxaldehyde | Sample 1 | 112 | ND | ND | ND | ND | ND | ND | 0.1 | 0.46592 | 0.1 | 0.46592 | ND | ND | 2-Thiophenecarboxyaldehyde | 1 | ND | ND | ND | ND | ND | ND | ND | ND | ND | ND | ND | ND | ND | ND | 0.00046592 | 0.00046592 | 0.00046592
| Sample 2 | 112 | ND | ND | ND | ND | ND | ND | 0.1 | 0.46592 | 0.1 | 0.46592 | ND | ND |  | 2 | ND | ND | ND | ND | ND | ND | ND | ND | ND | ND | ND | ND |  |  | 0.00046592 | 0.00046592
| Background | 112 | ND | ND | ND | ND | ND | ND | 0.1 | 0.46592 | 0.1 | 0.46592 | ND | ND |  | ND | ND | ND | ND | ND | ND | ND | ND | ND | ND | ND | ND | ND |  |  | Not Tested | Not Tested
Naphthalene | Sample 1 | 128 | ND | ND | ND | ND | ND | ND | 0.1 | 0.53248 | 0.1 | 0.53248 | ND | ND | Naphthalene | 1 | ND | ND | ND | ND | ND | ND | ND | ND | ND | ND | ND | ND | ND | ND | 0.00053248 | 0.00053248 | 0.00053248
| Sample 2 | 128 | ND | ND | ND | ND | ND | ND | 0.1 | 0.53248 | 0.1 | 0.53248 | ND | ND |  | 2 | ND | ND | ND | ND | ND | ND | ND | ND | ND | ND | ND | ND |  |  | 0.00053248 | 0.00053248
| Background | 128 | ND | ND | ND | ND | ND | ND | 0.1 | 0.53248 | 0.1 | 0.53248 | ND | ND |  | ND | ND | ND | ND | ND | ND | ND | ND | ND | ND | ND | ND | ND |  |  | Not Tested | Not Tested
Acetaldehyde | Sample 1 | 44 | 0.129 | 0.23612 | 0.147 | 0.26907 | ND | ND | 0.1 | 0.18304 | 0.1 | 0.18304 | ND | ND | Acetaldehyde | 1 | 0.23612 | ND | 0.00023612 | ND | 0.00025055 | ND | 5.1775e-07 | ND | 5.1775e-07 | ND | 4.7896e-07 | ND | 5.566e-07 | 5.149e-07 | -- | -- | --
| Sample 2 | 44 | ND | ND | ND | ND | ND | ND | 0.1 | 0.18304 | 0.1 | 0.18304 | ND | ND |  | 2 | 0.26907 | ND | 0.00026907 | ND | 0.00028455 | ND | 5.9545e-07 | ND | 5.9545e-07 | ND | 5.5083e-07 | ND |  |  | -- | --
| Background | 44 | ND | ND | ND | ND | ND | ND | 0.1 | 0.18304 | 0.1 | 0.18304 | ND | ND |  | ND | ND | ND | ND | ND | ND | ND | ND | ND | ND | ND | ND | ND |  |  | Not Tested | Not Tested
Acrolein | Sample 1 | 56 | 0.118 | 0.27489 | 0.137 | 0.31916 | ND | ND | 0.1 | 0.23296 | 0.1 | 0.23296 | ND | ND | Acrolein | 1 | 0.27489 | ND | 0.00027489 | ND | 0.00029169 | ND | 6.0277e-07 | ND | 6.0277e-07 | ND | 5.5761e-07 | ND | 6.5453e-07 | 6.0549e-07 | -- | -- | --
| Sample 2 | 56 | ND | ND | ND | ND | ND | ND | 0.1 | 0.23296 | 0.1 | 0.23296 | ND | ND |  | 2 | 0.31916 | ND | 0.00031916 | ND | 0.00033752 | ND | 7.0629e-07 | ND | 7.0629e-07 | ND | 6.5337e-07 | ND |  |  | -- | --
| Background | 56 | ND | ND | ND | ND | ND | ND | 0.1 | 0.23296 | 0.1 | 0.23296 | ND | ND |  | ND | ND | ND | ND | ND | ND | ND | ND | ND | ND | ND | ND | ND |  |  | Not Tested | Not Tested
Acetone | Sample 1 | 56 | 2.717 | 6.3295 | 2.791 | 6.5019 | ND | ND | 0.1 | 0.23296 | 0.1 | 0.23296 | ND | ND | Acetone | 1 | 6.3295 | ND | 0 | ND | 0 | ND | 0 | ND | 0 | ND | 0 | ND | 1.1562e-06 | 1.0696e-06 | -- | -- | --
| Sample 2 | 56 | ND | ND | ND | ND | ND | ND | 0.1 | 0.23296 | 0.1 | 0.23296 | ND | ND |  | 2 | 6.5019 | ND | 0.0010449 | ND | 0.001105 | ND | 2.3124e-06 | ND | 2.3124e-06 | ND | 2.1391e-06 | ND |  |  | -- | --
| Background | 56 | 3.3989 | 7.918 | 2.3425 | 5.457 | ND | ND | 0.1 | 0.23296 | 0.1 | 0.23296 | ND | ND |  | ND | ND | ND | ND | ND | ND | ND | ND | ND | ND | ND | ND | ND |  |  | Not Tested | Not Tested
Propanol | Sample 1 | 58 | 0.211 | 0.5091 | 0.186 | 0.44878 | ND | ND | 0.1 | 0.24128 | 0.1 | 0.24128 | ND | ND | Propanol | 1 | 0.5091 | ND | 0.0005091 | ND | 0.00054022 | ND | 1.1163e-06 | ND | 1.1163e-06 | ND | 1.0327e-06 | ND | 6.0705e-07 | 5.6157e-07 | -- | -- | --
| Sample 2 | 58 | ND | ND | ND | ND | ND | ND | 0.1 | 0.24128 | 0.1 | 0.24128 | ND | ND |  | 2 | 0.44878 | ND | 4.4181e-05 | ND | 4.6723e-05 | ND | 9.7772e-08 | ND | 9.7772e-08 | ND | 9.0446e-08 | ND |  |  | -- | --
| Background | 58 | ND | ND | 0.16769 | 0.4046 | ND | ND | 0.1 | 0.24128 | 0.1 | 0.24128 | ND | ND |  | ND | ND | ND | ND | ND | ND | ND | ND | ND | ND | ND | ND | ND |  |  | Not Tested | Not Tested
Furan | Sample 1 | 68 | ND | ND | ND | ND | ND | ND | 0.1 | 0.28288 | 0.1 | 0.28288 | ND | ND | Furan | 1 | ND | ND | ND | ND | ND | ND | ND | ND | ND | ND | ND | ND | ND | ND | 0.00028288 | 0.00028288 | 0.00028288
| Sample 2 | 68 | ND | ND | ND | ND | ND | ND | 0.1 | 0.28288 | 0.1 | 0.28288 | ND | ND |  | 2 | ND | ND | ND | ND | ND | ND | ND | ND | ND | ND | ND | ND |  |  | 0.00028288 | 0.00028288
| Background | 68 | ND | ND | ND | ND | ND | ND | 0.1 | 0.28288 | 0.1 | 0.28288 | ND | ND |  | ND | ND | ND | ND | ND | ND | ND | ND | ND | ND | ND | ND | ND |  |  | Not Tested | Not Tested
2-Propanol | Sample 1 | 60 | ND | ND | ND | ND | ND | ND | 0.1 | 0.2496 | 0.1 | 0.2496 | ND | ND | 2-Propanol | 1 | ND | ND | ND | ND | ND | ND | ND | ND | ND | ND | ND | ND | ND | ND | 0.0002496 | 0.0002496 | 0.0002496
| Sample 2 | 60 | ND | ND | ND | ND | ND | ND | 0.1 | 0.2496 | 0.1 | 0.2496 | ND | ND |  | 2 | ND | ND | ND | ND | ND | ND | ND | ND | ND | ND | ND | ND |  |  | 0.0002496 | 0.0002496
| Background | 60 | ND | ND | ND | ND | ND | ND | 0.1 | 0.2496 | 0.1 | 0.2496 | ND | ND |  | ND | ND | ND | ND | ND | ND | ND | ND | ND | ND | ND | ND | ND |  |  | Not Tested | Not Tested
2-Methylpropanol | Sample 1 | 74 | ND | ND | ND | ND | ND | ND | 0.1 | 0.30784 | 0.1 | 0.30784 | ND | ND | 2-Methylpropanol | 1 | ND | ND | ND | ND | ND | ND | ND | ND | ND | ND | ND | ND | ND | ND | 0.00030784 | 0.00030784 | 0.00030784
| Sample 2 | 74 | ND | ND | ND | ND | ND | ND | 0.1 | 0.30784 | 0.1 | 0.30784 | ND | ND |  | 2 | ND | ND | ND | ND | ND | ND | ND | ND | ND | ND | ND | ND |  |  | 0.00030784 | 0.00030784
| Background | 74 | ND | ND | ND | ND | ND | ND | 0.1 | 0.30784 | 0.1 | 0.30784 | ND | ND |  | ND | ND | ND | ND | ND | ND | ND | ND | ND | ND | ND | ND | ND |  |  | Not Tested | Not Tested
Methacrolein | Sample 1 | 70 | ND | ND | ND | ND | ND | ND | 0.1 | 0.2912 | 0.1 | 0.2912 | ND | ND | Methacrolein | 1 | ND | ND | ND | ND | ND | ND | ND | ND | ND | ND | ND | ND | ND | ND | 0.0002912 | 0.0002912 | 0.0002912
| Sample 2 | 70 | ND | ND | ND | ND | ND | ND | 0.1 | 0.2912 | 0.1 | 0.2912 | ND | ND |  | 2 | ND | ND | ND | ND | ND | ND | ND | ND | ND | ND | ND | ND |  |  | 0.0002912 | 0.0002912
| Background | 70 | ND | ND | ND | ND | ND | ND | 0.1 | 0.2912 | 0.1 | 0.2912 | ND | ND |  | ND | ND | ND | ND | ND | ND | ND | ND | ND | ND | ND | ND | ND |  |  | Not Tested | Not Tested
2,3-Butanedione | Sample 1 | 86 | ND | ND | ND | ND | ND | ND | 0.1 | 0.35776 | 0.1 | 0.35776 | ND | ND | 2,3-Butanedione | 1 | ND | ND | ND | ND | ND | ND | ND | ND | ND | ND | ND | ND | ND | ND | 0.00035776 | 0.00035776 | 0.00035776
| Sample 2 | 86 | ND | ND | ND | ND | ND | ND | 0.1 | 0.35776 | 0.1 | 0.35776 | ND | ND |  | 2 | ND | ND | ND | ND | ND | ND | ND | ND | ND | ND | ND | ND |  |  | 0.00035776 | 0.00035776
| Background | 86 | ND | ND | ND | ND | ND | ND | 0.1 | 0.35776 | 0.1 | 0.35776 | ND | ND |  | ND | ND | ND | ND | ND | ND | ND | ND | ND | ND | ND | ND | ND |  |  | Not Tested | Not Tested
Methyl-Vinyl Ketone | Sample 1 | 70 | ND | ND | ND | ND | ND | ND | 0.1 | 0.2912 | 0.1 | 0.2912 | ND | ND | Methyl-Vinyl Ketone | 1 | ND | ND | ND | ND | ND | ND | ND | ND | ND | ND | ND | ND | ND | ND | 0.0002912 | 0.0002912 | 0.0002912
| Sample 2 | 70 | ND | ND | ND | ND | ND | ND | 0.1 | 0.2912 | 0.1 | 0.2912 | ND | ND |  | 2 | ND | ND | ND | ND | ND | ND | ND | ND | ND | ND | ND | ND |  |  | 0.0002912 | 0.0002912
| Background | 70 | ND | ND | ND | ND | ND | ND | 0.1 | 0.2912 | 0.1 | 0.2912 | ND | ND |  | ND | ND | ND | ND | ND | ND | ND | ND | ND | ND | ND | ND | ND |  |  | Not Tested | Not Tested
MTBE | Sample 1 | 88 | 0.35 | 1.2813 | ND | ND | ND | ND | 0.1 | 0.36608 | 0.1 | 0.36608 | ND | ND | MTBE | 1 | 1.2813 | ND | 0.00038778 | ND | 0.00041148 | ND | 8.503e-07 | ND | 8.503e-07 | ND | 7.8659e-07 | ND | 6.2768e-07 | 5.8065e-07 | -- | -- | --
| Sample 2 | 88 | ND | ND | ND | ND | ND | ND | 0.1 | 0.36608 | 0.1 | 0.36608 | ND | ND |  | 2 | 0.18304 | ND | 0.00018304 | ND | 0.00019357 | ND | 4.0507e-07 | ND | 4.0507e-07 | ND | 3.7472e-07 | ND |  |  | -- | --
| Background | 88 | 0.24407 | 0.8935 | ND | ND | ND | ND | 0.1 | 0.36608 | 0.1 | 0.36608 | ND | ND |  | ND | ND | ND | ND | ND | ND | ND | ND | ND | ND | ND | ND | ND |  |  | Not Tested | Not Tested
Butanal | Sample 1 | 72 | 0.22 | 0.65894 | 0.131 | 0.39237 | ND | ND | 0.1 | 0.29952 | 0.1 | 0.29952 | ND | ND | Butanal | 1 | 0.65894 | ND | 0 | ND | 0 | ND | 0 | ND | 0 | ND | 0 | ND | 0 | 0 | -- | -- | --
| Sample 2 | 72 | ND | ND | ND | ND | ND | ND | 0.1 | 0.29952 | 0.1 | 0.29952 | ND | ND |  | 2 | 0.39237 | ND | 0 | ND | 0 | ND | 0 | ND | 0 | ND | 0 | ND |  |  | -- | --
| Background | 72 | 0.27501 | 0.8237 | 0.19772 | 0.5922 | ND | ND | 0.1 | 0.29952 | 0.1 | 0.29952 | ND | ND |  | ND | ND | ND | ND | ND | ND | ND | ND | ND | ND | ND | ND | ND |  |  | Not Tested | Not Tested
2-Butanone | Sample 1 | 72 | 0.271 | 0.8117 | 0.342 | 1.0244 | ND | ND | 0.1 | 0.29952 | 0.1 | 0.29952 | ND | ND | 2-Butanone | 1 | 0.8117 | ND | 0 | ND | 0 | ND | 0 | ND | 0 | ND | 0 | ND | 3.3456e-07 | 3.0949e-07 | -- | -- | --
| Sample 2 | 72 | ND | ND | ND | ND | ND | ND | 0.1 | 0.29952 | 0.1 | 0.29952 | ND | ND |  | 2 | 1.0244 | ND | 0.00030236 | ND | 0.00031975 | ND | 6.6912e-07 | ND | 6.6912e-07 | ND | 6.1898e-07 | ND |  |  | -- | --
| Background | 72 | 0.27257 | 0.8164 | 0.24105 | 0.722 | ND | ND | 0.1 | 0.29952 | 0.1 | 0.29952 | ND | ND |  | ND | ND | ND | ND | ND | ND | ND | ND | ND | ND | ND | ND | ND |  |  | Not Tested | Not Tested
Tetrahydrofuran | Sample 1 | 72 | ND | ND | ND | ND | ND | ND | 0.1 | 0.29952 | 0.1 | 0.29952 | ND | ND | Tetrahydrofuran | 1 | ND | ND | ND | ND | ND | ND | ND | ND | ND | ND | ND | ND | ND | ND | 0.00029952 | 0.00029952 | 0.00029952
| Sample 2 | 72 | ND | ND | ND | ND | ND | ND | 0.1 | 0.29952 | 0.1 | 0.29952 | ND | ND |  | 2 | ND | ND | ND | ND | ND | ND | ND | ND | ND | ND | ND | ND |  |  | 0.00029952 | 0.00029952
| Background | 72 | ND | ND | ND | ND | ND | ND | 0.1 | 0.29952 | 0.1 | 0.29952 | ND | ND |  | ND | ND | ND | ND | ND | ND | ND | ND | ND | ND | ND | ND | ND |  |  | Not Tested | Not Tested
2-Methyl-1-propanol | Sample 1 | 74 | ND | ND | ND | ND | ND | ND | 0.1 | 0.30784 | 0.1 | 0.30784 | ND | ND | 2-Methyl-1-propanol | 1 | ND | ND | ND | ND | ND | ND | ND | ND | ND | ND | ND | ND | ND | ND | 0.00030784 | 0.00030784 | 0.00030784
| Sample 2 | 74 | ND | ND | ND | ND | ND | ND | 0.1 | 0.30784 | 0.1 | 0.30784 | ND | ND |  | 2 | ND | ND | ND | ND | ND | ND | ND | ND | ND | ND | ND | ND |  |  | 0.00030784 | 0.00030784
| Background | 74 | ND | ND | ND | ND | ND | ND | 0.1 | 0.30784 | 0.1 | 0.30784 | ND | ND |  | ND | ND | ND | ND | ND | ND | ND | ND | ND | ND | ND | ND | ND |  |  | Not Tested | Not Tested
trans-2-Butenal | Sample 1 | 70 | ND | ND | ND | ND | ND | ND | 0.1 | 0.2912 | 0.1 | 0.2912 | ND | ND | trans-2-Butenal | 1 | ND | ND | ND | ND | ND | ND | ND | ND | ND | ND | ND | ND | ND | ND | 0.0002912 | 0.0002912 | 0.0002912
| Sample 2 | 70 | ND | ND | ND | ND | ND | ND | 0.1 | 0.2912 | 0.1 | 0.2912 | ND | ND |  | 2 | ND | ND | ND | ND | ND | ND | ND | ND | ND | ND | ND | ND |  |  | 0.0002912 | 0.0002912
| Background | 70 | ND | ND | ND | ND | ND | ND | 0.1 | 0.2912 | 0.1 | 0.2912 | ND | ND |  | ND | ND | ND | ND | ND | ND | ND | ND | ND | ND | ND | ND | ND |  |  | Not Tested | Not Tested
Acetic Acid | Sample 1 | 60 | 0.142 | 0.35443 | 0.103 | 0.25709 | ND | ND | 0.1 | 0.2496 | 0.1 | 0.2496 | ND | ND | Acetic Acid | 1 | 0.35443 | ND | 0 | ND | 0 | ND | 0 | ND | 0 | ND | 0 | ND | 0 | 0 | -- | -- | --
| Sample 2 | 60 | ND | ND | ND | ND | ND | ND | 0.1 | 0.2496 | 0.1 | 0.2496 | ND | ND |  | 2 | 0.25709 | ND | 0 | ND | 0 | ND | 0 | ND | 0 | ND | 0 | ND |  |  | -- | --
| Background | 60 | 0.28349 | 0.7076 | 0.14535 | 0.3628 | ND | ND | 0.1 | 0.2496 | 0.1 | 0.2496 | ND | ND |  | ND | ND | ND | ND | ND | ND | ND | ND | ND | ND | ND | ND | ND |  |  | Not Tested | Not Tested
2-Pentanone | Sample 1 | 86 | 0.507 | 1.8138 | 0.425 | 1.5205 | ND | ND | 0.1 | 0.35776 | 0.1 | 0.35776 | ND | ND | 2-Pentanone | 1 | 1.8138 | ND | 0.0012372 | ND | 0.0013129 | ND | 2.7129e-06 | ND | 2.7129e-06 | ND | 2.5097e-06 | ND | 2.2917e-06 | 2.12e-06 | -- | -- | --
| Sample 2 | 86 | ND | ND | ND | ND | ND | ND | 0.1 | 0.35776 | 0.1 | 0.35776 | ND | ND |  | 2 | 1.5205 | ND | 0.00084518 | ND | 0.0008938 | ND | 1.8704e-06 | ND | 1.8704e-06 | ND | 1.7302e-06 | ND |  |  | -- | --
| Background | 86 | 0.16117 | 0.5766 | 0.18876 | 0.6753 | ND | ND | 0.1 | 0.35776 | 0.1 | 0.35776 | ND | ND |  | ND | ND | ND | ND | ND | ND | ND | ND | ND | ND | ND | ND | ND |  |  | Not Tested | Not Tested
Pentanal | Sample 1 | 86 | 0.237 | 0.84789 | 0.181 | 0.64755 | ND | ND | 0.1 | 0.35776 | 0.1 | 0.35776 | ND | ND | Pentanal | 1 | 0.84789 | ND | 0 | ND | 0 | ND | 0 | ND | 0 | ND | 0 | ND | 0 | 0 | -- | -- | --
| Sample 2 | 86 | ND | ND | ND | ND | ND | ND | 0.1 | 0.35776 | 0.1 | 0.35776 | ND | ND |  | 2 | 0.64755 | ND | 0 | ND | 0 | ND | 0 | ND | 0 | ND | 0 | ND |  |  | -- | --
| Background | 86 | 0.93051 | 3.329 | 0.61466 | 2.199 | ND | ND | 0.1 | 0.35776 | 0.1 | 0.35776 | ND | ND |  | ND | ND | ND | ND | ND | ND | ND | ND | ND | ND | ND | ND | ND |  |  | Not Tested | Not Tested
4-Methyl-2-pentanone | Sample 1 | 100 | ND | ND | ND | ND | ND | ND | 0.1 | 0.416 | 0.1 | 0.416 | ND | ND | 4-Methyl-2-pentanone | 1 | ND | ND | ND | ND | ND | ND | ND | ND | ND | ND | ND | ND | ND | ND | 0.000416 | 0.000416 | 0.000416
| Sample 2 | 100 | ND | ND | ND | ND | ND | ND | 0.1 | 0.416 | 0.1 | 0.416 | ND | ND |  | 2 | ND | ND | ND | ND | ND | ND | ND | ND | ND | ND | ND | ND |  |  | 0.000416 | 0.000416
| Background | 100 | ND | ND | ND | ND | ND | ND | 0.1 | 0.416 | 0.1 | 0.416 | ND | ND |  | ND | ND | ND | ND | ND | ND | ND | ND | ND | ND | ND | ND | ND |  |  | Not Tested | Not Tested
trans-2-Pentenal | Sample 1 | 84 | ND | ND | ND | ND | ND | ND | 0.1 | 0.34944 | 0.1 | 0.34944 | ND | ND | trans-2-Pentenal | 1 | ND | ND | ND | ND | ND | ND | ND | ND | ND | ND | ND | ND | ND | ND | 0.00034944 | 0.00034944 | 0.00034944
| Sample 2 | 84 | ND | ND | ND | ND | ND | ND | 0.1 | 0.34944 | 0.1 | 0.34944 | ND | ND |  | 2 | ND | ND | ND | ND | ND | ND | ND | ND | ND | ND | ND | ND |  |  | 0.00034944 | 0.00034944
| Background | 84 | ND | ND | ND | ND | ND | ND | 0.1 | 0.34944 | 0.1 | 0.34944 | ND | ND |  | ND | ND | ND | ND | ND | ND | ND | ND | ND | ND | ND | ND | ND |  |  | Not Tested | Not Tested
Cyclopentanone | Sample 1 | 84 | ND | ND | ND | ND | ND | ND | 0.1 | 0.34944 | 0.1 | 0.34944 | ND | ND | Cyclopentanone | 1 | ND | ND | ND | ND | ND | ND | ND | ND | ND | ND | ND | ND | ND | ND | 0.00034944 | 0.00034944 | 0.00034944
| Sample 2 | 84 | ND | ND | ND | ND | ND | ND | 0.1 | 0.34944 | 0.1 | 0.34944 | ND | ND |  | 2 | ND | ND | ND | ND | ND | ND | ND | ND | ND | ND | ND | ND |  |  | 0.00034944 | 0.00034944
| Background | 84 | ND | ND | ND | ND | ND | ND | 0.1 | 0.34944 | 0.1 | 0.34944 | ND | ND |  | ND | ND | ND | ND | ND | ND | ND | ND | ND | ND | ND | ND | ND |  |  | Not Tested | Not Tested
2-Hexanone | Sample 1 | 100 | ND | ND | ND | ND | ND | ND | 0.1 | 0.416 | 0.1 | 0.416 | ND | ND | 2-Hexanone | 1 | ND | ND | ND | ND | ND | ND | ND | ND | ND | ND | ND | ND | ND | ND | 0.000416 | 0.000416 | 0.000416
| Sample 2 | 100 | ND | ND | ND | ND | ND | ND | 0.1 | 0.416 | 0.1 | 0.416 | ND | ND |  | 2 | ND | ND | ND | ND | ND | ND | ND | ND | ND | ND | ND | ND |  |  | 0.000416 | 0.000416
| Background | 100 | ND | ND | ND | ND | ND | ND | 0.1 | 0.416 | 0.1 | 0.416 | ND | ND |  | ND | ND | ND | ND | ND | ND | ND | ND | ND | ND | ND | ND | ND |  |  | Not Tested | Not Tested
Hexanal | Sample 1 | 100 | ND | ND | ND | ND | ND | ND | 0.1 | 0.416 | 0.1 | 0.416 | ND | ND | Hexanal | 1 | ND | ND | ND | ND | ND | ND | ND | ND | ND | ND | ND | ND | ND | ND | 0.000416 | 0.000416 | 0.000416
| Sample 2 | 100 | ND | ND | ND | ND | ND | ND | 0.1 | 0.416 | 0.1 | 0.416 | ND | ND |  | 2 | ND | ND | ND | ND | ND | ND | ND | ND | ND | ND | ND | ND |  |  | 0.000416 | 0.000416
| Background | 100 | 0.31611 | 1.315 | ND | ND | ND | ND | 0.1 | 0.416 | 0.1 | 0.416 | ND | ND |  | ND | ND | ND | ND | ND | ND | ND | ND | ND | ND | ND | ND | ND |  |  | Not Tested | Not Tested
3-Furaldehyde | Sample 1 | 96 | ND | ND | ND | ND | ND | ND | 0.1 | 0.39936 | 0.1 | 0.39936 | ND | ND | 3-Furaldehyde | 1 | ND | ND | ND | ND | ND | ND | ND | ND | ND | ND | ND | ND | ND | ND | 0.00039936 | 0.00039936 | 0.00039936
| Sample 2 | 96 | ND | ND | ND | ND | ND | ND | 0.1 | 0.39936 | 0.1 | 0.39936 | ND | ND |  | 2 | ND | ND | ND | ND | ND | ND | ND | ND | ND | ND | ND | ND |  |  | 0.00039936 | 0.00039936
| Background | 96 | ND | ND | ND | ND | ND | ND | 0.1 | 0.39936 | 0.1 | 0.39936 | ND | ND |  | ND | ND | ND | ND | ND | ND | ND | ND | ND | ND | ND | ND | ND |  |  | Not Tested | Not Tested
Butyl acetate | Sample 1 | 116 | ND | ND | ND | ND | ND | ND | 0.1 | 0.48256 | 0.1 | 0.48256 | ND | ND | Butyl acetate | 1 | ND | ND | ND | ND | ND | ND | ND | ND | ND | ND | ND | ND | ND | ND | 0.00048256 | 0.00048256 | 0.00048256
| Sample 2 | 116 | ND | ND | ND | ND | ND | ND | 0.1 | 0.48256 | 0.1 | 0.48256 | ND | ND |  | 2 | ND | ND | ND | ND | ND | ND | ND | ND | ND | ND | ND | ND |  |  | 0.00048256 | 0.00048256
| Background | 116 | ND | ND | ND | ND | ND | ND | 0.1 | 0.48256 | 0.1 | 0.48256 | ND | ND |  | ND | ND | ND | ND | ND | ND | ND | ND | ND | ND | ND | ND | ND |  |  | Not Tested | Not Tested
2-Furaldehyde | Sample 1 | 96 | ND | ND | ND | ND | ND | ND | 0.1 | 0.39936 | 0.1 | 0.39936 | ND | ND | 2-Furaldehyde | 1 | ND | ND | ND | ND | ND | ND | ND | ND | ND | ND | ND | ND | ND | ND | 0.00039936 | 0.00039936 | 0.00039936
| Sample 2 | 96 | ND | ND | ND | ND | ND | ND | 0.1 | 0.39936 | 0.1 | 0.39936 | ND | ND |  | 2 | ND | ND | ND | ND | ND | ND | ND | ND | ND | ND | ND | ND |  |  | 0.00039936 | 0.00039936
| Background | 96 | ND | ND | ND | ND | ND | ND | 0.1 | 0.39936 | 0.1 | 0.39936 | ND | ND |  | ND | ND | ND | ND | ND | ND | ND | ND | ND | ND | ND | ND | ND |  |  | Not Tested | Not Tested
trans-2-Hexenal | Sample 1 | 98 | ND | ND | ND | ND | ND | ND | 0.1 | 0.40768 | 0.1 | 0.40768 | ND | ND | trans-2-Hexenal | 1 | ND | ND | ND | ND | ND | ND | ND | ND | ND | ND | ND | ND | ND | ND | 0.00040768 | 0.00040768 | 0.00040768
| Sample 2 | 98 | ND | ND | ND | ND | ND | ND | 0.1 | 0.40768 | 0.1 | 0.40768 | ND | ND |  | 2 | ND | ND | ND | ND | ND | ND | ND | ND | ND | ND | ND | ND |  |  | 0.00040768 | 0.00040768
| Background | 98 | ND | ND | ND | ND | ND | ND | 0.1 | 0.40768 | 0.1 | 0.40768 | ND | ND |  | ND | ND | ND | ND | ND | ND | ND | ND | ND | ND | ND | ND | ND |  |  | Not Tested | Not Tested
1-Hexanol | Sample 1 | 102 | ND | ND | ND | ND | ND | ND | 0.1 | 0.42432 | 0.1 | 0.42432 | ND | ND | 1-Hexanol | 1 | ND | ND | ND | ND | ND | ND | ND | ND | ND | ND | ND | ND | ND | ND | 0.00042432 | 0.00042432 | 0.00042432
| Sample 2 | 102 | ND | ND | ND | ND | ND | ND | 0.1 | 0.42432 | 0.1 | 0.42432 | ND | ND |  | 2 | ND | ND | ND | ND | ND | ND | ND | ND | ND | ND | ND | ND |  |  | 0.00042432 | 0.00042432
| Background | 102 | ND | ND | ND | ND | ND | ND | 0.1 | 0.42432 | 0.1 | 0.42432 | ND | ND |  | ND | ND | ND | ND | ND | ND | ND | ND | ND | ND | ND | ND | ND |  |  | Not Tested | Not Tested
3-Heptanone | Sample 1 | 114 | ND | ND | ND | ND | ND | ND | 0.1 | 0.47424 | 0.1 | 0.47424 | ND | ND | 3-Heptanone | 1 | ND | ND | ND | ND | ND | ND | ND | ND | ND | ND | ND | ND | ND | ND | 0.00047424 | 0.00047424 | 0.00047424
| Sample 2 | 114 | ND | ND | ND | ND | ND | ND | 0.1 | 0.47424 | 0.1 | 0.47424 | ND | ND |  | 2 | ND | ND | ND | ND | ND | ND | ND | ND | ND | ND | ND | ND |  |  | 0.00047424 | 0.00047424
| Background | 114 | ND | ND | ND | ND | ND | ND | 0.1 | 0.47424 | 0.1 | 0.47424 | ND | ND |  | ND | ND | ND | ND | ND | ND | ND | ND | ND | ND | ND | ND | ND |  |  | Not Tested | Not Tested
2-Heptanone | Sample 1 | 114 | ND | ND | ND | ND | ND | ND | 0.1 | 0.47424 | 0.1 | 0.47424 | ND | ND | 2-Heptanone | 1 | ND | ND | ND | ND | ND | ND | ND | ND | ND | ND | ND | ND | ND | ND | 0.00047424 | 0.00047424 | 0.00047424
| Sample 2 | 114 | ND | ND | ND | ND | ND | ND | 0.1 | 0.47424 | 0.1 | 0.47424 | ND | ND |  | 2 | ND | ND | ND | ND | ND | ND | ND | ND | ND | ND | ND | ND |  |  | 0.00047424 | 0.00047424
| Background | 114 | ND | ND | ND | ND | ND | ND | 0.1 | 0.47424 | 0.1 | 0.47424 | ND | ND |  | ND | ND | ND | ND | ND | ND | ND | ND | ND | ND | ND | ND | ND |  |  | Not Tested | Not Tested
Heptanal | Sample 1 | 114 | ND | ND | ND | ND | ND | ND | 0.1 | 0.47424 | 0.1 | 0.47424 | ND | ND | Heptanal | 1 | ND | ND | ND | ND | ND | ND | ND | ND | ND | ND | ND | ND | ND | ND | 0.00047424 | 0.00047424 | 0.00047424
| Sample 2 | 114 | ND | ND | ND | ND | ND | ND | 0.1 | 0.47424 | 0.1 | 0.47424 | ND | ND |  | 2 | ND | ND | ND | ND | ND | ND | ND | ND | ND | ND | ND | ND |  |  | 0.00047424 | 0.00047424
| Background | 114 | ND | ND | ND | ND | ND | ND | 0.1 | 0.47424 | 0.1 | 0.47424 | ND | ND |  | ND | ND | ND | ND | ND | ND | ND | ND | ND | ND | ND | ND | ND |  |  | Not Tested | Not Tested
trans-2-Heptenal | Sample 1 | 112 | ND | ND | ND | ND | ND | ND | 0.1 | 0.46592 | 0.1 | 0.46592 | ND | ND | trans-2-Heptenal | 1 | ND | ND | ND | ND | ND | ND | ND | ND | ND | ND | ND | ND | ND | ND | 0.00046592 | 0.00046592 | 0.00046592
| Sample 2 | 112 | ND | ND | ND | ND | ND | ND | 0.1 | 0.46592 | 0.1 | 0.46592 | ND | ND |  | 2 | ND | ND | ND | ND | ND | ND | ND | ND | ND | ND | ND | ND |  |  | 0.00046592 | 0.00046592
| Background | 112 | ND | ND | ND | ND | ND | ND | 0.1 | 0.46592 | 0.1 | 0.46592 | ND | ND |  | ND | ND | ND | ND | ND | ND | ND | ND | ND | ND | ND | ND | ND |  |  | Not Tested | Not Tested
5-Methyl-2-furaldehyde | Sample 1 | 110 | ND | ND | ND | ND | ND | ND | 0.1 | 0.4576 | 0.1 | 0.4576 | ND | ND | 5-Methyl-2-furaldehyde | 1 | ND | ND | ND | ND | ND | ND | ND | ND | ND | ND | ND | ND | ND | ND | 0.0004576 | 0.0004576 | 0.0004576
| Sample 2 | 110 | ND | ND | ND | ND | ND | ND | 0.1 | 0.4576 | 0.1 | 0.4576 | ND | ND |  | 2 | ND | ND | ND | ND | ND | ND | ND | ND | ND | ND | ND | ND |  |  | 0.0004576 | 0.0004576
| Background | 110 | ND | ND | ND | ND | ND | ND | 0.1 | 0.4576 | 0.1 | 0.4576 | ND | ND |  | ND | ND | ND | ND | ND | ND | ND | ND | ND | ND | ND | ND | ND |  |  | Not Tested | Not Tested
6-Methyl-2-heptanone | Sample 1 | 128 | ND | ND | ND | ND | ND | ND | 0.1 | 0.53248 | 0.1 | 0.53248 | ND | ND | 6-Methyl-2-heptanone | 1 | ND | ND | ND | ND | ND | ND | ND | ND | ND | ND | ND | ND | ND | ND | 0.00053248 | 0.00053248 | 0.00053248
| Sample 2 | 128 | ND | ND | ND | ND | ND | ND | 0.1 | 0.53248 | 0.1 | 0.53248 | ND | ND |  | 2 | ND | ND | ND | ND | ND | ND | ND | ND | ND | ND | ND | ND |  |  | 0.00053248 | 0.00053248
| Background | 128 | ND | ND | ND | ND | ND | ND | 0.1 | 0.53248 | 0.1 | 0.53248 | ND | ND |  | ND | ND | ND | ND | ND | ND | ND | ND | ND | ND | ND | ND | ND |  |  | Not Tested | Not Tested
Benzaldehyde | Sample 1 | 106 | 0.451 | 1.9887 | 0.391 | 1.7242 | ND | ND | 0.1 | 0.44096 | 0.1 | 0.44096 | ND | ND | Benzaldehyde | 1 | 1.9887 | ND | 0.0014255 | ND | 0.0015127 | ND | 3.1258e-06 | ND | 3.1258e-06 | ND | 2.8916e-06 | ND | 3.4707e-06 | 3.2106e-06 | -- | -- | --
| Sample 2 | 106 | ND | ND | ND | ND | ND | ND | 0.1 | 0.44096 | 0.1 | 0.44096 | ND | ND |  | 2 | 1.7242 | ND | 0.0017242 | ND | 0.0018233 | ND | 3.8155e-06 | ND | 3.8155e-06 | ND | 3.5297e-06 | ND |  |  | -- | --
| Background | 106 | 0.12772 | 0.5632 | ND | ND | ND | ND | 0.1 | 0.44096 | 0.1 | 0.44096 | ND | ND |  | ND | ND | ND | ND | ND | ND | ND | ND | ND | ND | ND | ND | ND |  |  | Not Tested | Not Tested
1-Heptanol | Sample 1 | 116 | ND | ND | ND | ND | ND | ND | 0.1 | 0.48256 | 0.1 | 0.48256 | ND | ND | 1-Heptanol | 1 | ND | ND | ND | ND | ND | ND | ND | ND | ND | ND | ND | ND | ND | ND | 0.00048256 | 0.00048256 | 0.00048256
| Sample 2 | 116 | ND | ND | ND | ND | ND | ND | 0.1 | 0.48256 | 0.1 | 0.48256 | ND | ND |  | 2 | ND | ND | ND | ND | ND | ND | ND | ND | ND | ND | ND | ND |  |  | 0.00048256 | 0.00048256
| Background | 116 | ND | ND | ND | ND | ND | ND | 0.1 | 0.48256 | 0.1 | 0.48256 | ND | ND |  | ND | ND | ND | ND | ND | ND | ND | ND | ND | ND | ND | ND | ND |  |  | Not Tested | Not Tested
6-Methyl-5-hepten-2-one | Sample 1 | 126 | ND | ND | ND | ND | ND | ND | 0.1 | 0.52416 | 0.1 | 0.52416 | ND | ND | 6-Methyl-5-hepten-2-one | 1 | ND | ND | ND | ND | ND | ND | ND | ND | ND | ND | ND | ND | ND | ND | 0.00052416 | 0.00052416 | 0.00052416
| Sample 2 | 126 | ND | ND | ND | ND | ND | ND | 0.1 | 0.52416 | 0.1 | 0.52416 | ND | ND |  | 2 | ND | ND | ND | ND | ND | ND | ND | ND | ND | ND | ND | ND |  |  | 0.00052416 | 0.00052416
| Background | 126 | ND | ND | ND | ND | ND | ND | 0.1 | 0.52416 | 0.1 | 0.52416 | ND | ND |  | ND | ND | ND | ND | ND | ND | ND | ND | ND | ND | ND | ND | ND |  |  | Not Tested | Not Tested
2-Octanone | Sample 1 | 128 | ND | ND | ND | ND | ND | ND | 0.1 | 0.53248 | 0.1 | 0.53248 | ND | ND | 2-Octanone | 1 | ND | ND | ND | ND | ND | ND | ND | ND | ND | ND | ND | ND | ND | ND | 0.00053248 | 0.00053248 | 0.00053248
| Sample 2 | 128 | ND | ND | ND | ND | ND | ND | 0.1 | 0.53248 | 0.1 | 0.53248 | ND | ND |  | 2 | ND | ND | ND | ND | ND | ND | ND | ND | ND | ND | ND | ND |  |  | 0.00053248 | 0.00053248
| Background | 128 | ND | ND | ND | ND | ND | ND | 0.1 | 0.53248 | 0.1 | 0.53248 | ND | ND |  | ND | ND | ND | ND | ND | ND | ND | ND | ND | ND | ND | ND | ND |  |  | Not Tested | Not Tested
Octanal | Sample 1 | 128 | 0.215 | 1.1448 | 0.11 | 0.58573 | ND | ND | 0.1 | 0.53248 | 0.1 | 0.53248 | ND | ND | Octanal | 1 | 1.1448 | ND | 0.00039523 | ND | 0.00041939 | ND | 8.6664e-07 | ND | 8.6664e-07 | ND | 8.0171e-07 | ND | 1.0814e-06 | 1.0004e-06 | -- | -- | --
| Sample 2 | 128 | ND | ND | ND | ND | ND | ND | 0.1 | 0.53248 | 0.1 | 0.53248 | ND | ND |  | 2 | 0.58573 | ND | 0.00058573 | ND | 0.00061942 | ND | 1.2962e-06 | ND | 1.2962e-06 | ND | 1.1991e-06 | ND |  |  | -- | --
| Background | 128 | 0.14078 | 0.7496 | ND | ND | ND | ND | 0.1 | 0.53248 | 0.1 | 0.53248 | ND | ND |  | ND | ND | ND | ND | ND | ND | ND | ND | ND | ND | ND | ND | ND |  |  | Not Tested | Not Tested
Benzofuran | Sample 1 | 118 | ND | ND | ND | ND | ND | ND | 0.1 | 0.49088 | 0.1 | 0.49088 | ND | ND | Benzofuran | 1 | ND | ND | ND | ND | ND | ND | ND | ND | ND | ND | ND | ND | ND | ND | 0.00049088 | 0.00049088 | 0.00049088
| Sample 2 | 118 | ND | ND | ND | ND | ND | ND | 0.1 | 0.49088 | 0.1 | 0.49088 | ND | ND |  | 2 | ND | ND | ND | ND | ND | ND | ND | ND | ND | ND | ND | ND |  |  | 0.00049088 | 0.00049088
| Background | 118 | ND | ND | ND | ND | ND | ND | 0.1 | 0.49088 | 0.1 | 0.49088 | ND | ND |  | ND | ND | ND | ND | ND | ND | ND | ND | ND | ND | ND | ND | ND |  |  | Not Tested | Not Tested
trans-2-Octenal | Sample 1 | 126 | ND | ND | ND | ND | ND | ND | 0.1 | 0.52416 | 0.1 | 0.52416 | ND | ND | trans-2-Octenal | 1 | ND | ND | ND | ND | ND | ND | ND | ND | ND | ND | ND | ND | ND | ND | 0.00052416 | 0.00052416 | 0.00052416
| Sample 2 | 126 | ND | ND | ND | ND | ND | ND | 0.1 | 0.52416 | 0.1 | 0.52416 | ND | ND |  | 2 | ND | ND | ND | ND | ND | ND | ND | ND | ND | ND | ND | ND |  |  | 0.00052416 | 0.00052416
| Background | 126 | ND | ND | ND | ND | ND | ND | 0.1 | 0.52416 | 0.1 | 0.52416 | ND | ND |  | ND | ND | ND | ND | ND | ND | ND | ND | ND | ND | ND | ND | ND |  |  | Not Tested | Not Tested
Acetophenone | Sample 1 | 120 | 0.106 | 0.52915 | ND | ND | ND | ND | 0.1 | 0.4992 | 0.1 | 0.4992 | ND | ND | Acetophenone | 1 | 0.52915 | ND | 0.00052915 | ND | 0.00056149 | ND | 1.1603e-06 | ND | 1.1603e-06 | ND | 1.0734e-06 | ND | 8.5633e-07 | 7.9217e-07 | -- | -- | --
| Sample 2 | 120 | ND | ND | ND | ND | ND | ND | 0.1 | 0.4992 | 0.1 | 0.4992 | ND | ND |  | 2 | 0.2496 | ND | 0.0002496 | ND | 0.00026396 | ND | 5.5236e-07 | ND | 5.5236e-07 | ND | 5.1098e-07 | ND |  |  | -- | --
| Background | 120 | ND | ND | ND | ND | ND | ND | 0.1 | 0.4992 | 0.1 | 0.4992 | ND | ND |  | ND | ND | ND | ND | ND | ND | ND | ND | ND | ND | ND | ND | ND |  |  | Not Tested | Not Tested
2-Nonanone | Sample 1 | 142 | ND | ND | ND | ND | ND | ND | 0.1 | 0.59072 | 0.1 | 0.59072 | ND | ND | 2-Nonanone | 1 | ND | ND | ND | ND | ND | ND | ND | ND | ND | ND | ND | ND | ND | ND | 0.00059072 | 0.00059072 | 0.00059072
| Sample 2 | 142 | ND | ND | ND | ND | ND | ND | 0.1 | 0.59072 | 0.1 | 0.59072 | ND | ND |  | 2 | ND | ND | ND | ND | ND | ND | ND | ND | ND | ND | ND | ND |  |  | 0.00059072 | 0.00059072
| Background | 142 | ND | ND | ND | ND | ND | ND | 0.1 | 0.59072 | 0.1 | 0.59072 | ND | ND |  | ND | ND | ND | ND | ND | ND | ND | ND | ND | ND | ND | ND | ND |  |  | Not Tested | Not Tested
Nonanal | Sample 1 | 142 | 0.275 | 1.6245 | 0.107 | 0.63207 | ND | ND | 0.1 | 0.59072 | 0.1 | 0.59072 | ND | ND | Nonanal | 1 | 1.6245 | ND | 0.00037248 | ND | 0.00039525 | ND | 8.1675e-07 | ND | 8.1675e-07 | ND | 7.5556e-07 | ND | 1.1078e-06 | 1.0248e-06 | -- | -- | --
| Sample 2 | 142 | ND | ND | ND | ND | ND | ND | 0.1 | 0.59072 | 0.1 | 0.59072 | ND | ND |  | 2 | 0.63207 | ND | 0.00063207 | ND | 0.00066843 | ND | 1.3988e-06 | ND | 1.3988e-06 | ND | 1.294e-06 | ND |  |  | -- | --
| Background | 142 | 0.21194 | 1.252 | ND | ND | ND | ND | 0.1 | 0.59072 | 0.1 | 0.59072 | ND | ND |  | ND | ND | ND | ND | ND | ND | ND | ND | ND | ND | ND | ND | ND |  |  | Not Tested | Not Tested
trans-2-Nonenal | Sample 1 | 140 | ND | ND | ND | ND | ND | ND | 0.1 | 0.5824 | 0.1 | 0.5824 | ND | ND | trans-2-Nonenal | 1 | ND | ND | ND | ND | ND | ND | ND | ND | ND | ND | ND | ND | ND | ND | 0.0005824 | 0.0005824 | 0.0005824
| Sample 2 | 140 | ND | ND | ND | ND | ND | ND | 0.1 | 0.5824 | 0.1 | 0.5824 | ND | ND |  | 2 | ND | ND | ND | ND | ND | ND | ND | ND | ND | ND | ND | ND |  |  | 0.0005824 | 0.0005824
| Background | 140 | ND | ND | ND | ND | ND | ND | 0.1 | 0.5824 | 0.1 | 0.5824 | ND | ND |  | ND | ND | ND | ND | ND | ND | ND | ND | ND | ND | ND | ND | ND |  |  | Not Tested | Not Tested
2-Decanone | Sample 1 | 156 | ND | ND | ND | ND | ND | ND | 0.1 | 0.64896 | 0.1 | 0.64896 | ND | ND | 2-Decanone | 1 | ND | ND | ND | ND | ND | ND | ND | ND | ND | ND | ND | ND | ND | ND | 0.00064896 | 0.00064896 | 0.00064896
| Sample 2 | 156 | ND | ND | ND | ND | ND | ND | 0.1 | 0.64896 | 0.1 | 0.64896 | ND | ND |  | 2 | ND | ND | ND | ND | ND | ND | ND | ND | ND | ND | ND | ND |  |  | 0.00064896 | 0.00064896
| Background | 156 | ND | ND | ND | ND | ND | ND | 0.1 | 0.64896 | 0.1 | 0.64896 | ND | ND |  | ND | ND | ND | ND | ND | ND | ND | ND | ND | ND | ND | ND | ND |  |  | Not Tested | Not Tested
Decanal | Sample 1 | 156 | ND | ND | ND | ND | ND | ND | 0.1 | 0.64896 | 0.1 | 0.64896 | ND | ND | Decanal | 1 | ND | ND | ND | ND | ND | ND | ND | ND | ND | ND | ND | ND | ND | ND | 0.00064896 | 0.00064896 | 0.00064896
| Sample 2 | 156 | ND | ND | ND | ND | ND | ND | 0.1 | 0.64896 | 0.1 | 0.64896 | ND | ND |  | 2 | ND | ND | ND | ND | ND | ND | ND | ND | ND | ND | ND | ND |  |  | 0.00064896 | 0.00064896
| Background | 156 | ND | ND | ND | ND | ND | ND | 0.1 | 0.64896 | 0.1 | 0.64896 | ND | ND |  | ND | ND | ND | ND | ND | ND | ND | ND | ND | ND | ND | ND | ND |  |  | Not Tested | Not Tested
a If the corresponding sample speciation value does not = "ND" or all active sample speciation values = "ND," Sample Speciation with Detection Limits (SSDL) = Sample Speciation. Otherwise, (i.e., if the corresponding sample speciation value = "ND" and
at least one of the active sample speciation values does not = "ND," Sample Speciation with Detection Limits (SSDL) = 0.5 * Detection Limit.
b Background Corrected Concentration (BCC) = SSDL - Background Sample Speciation
c Dilution-Corrected Concentration (DCC) = BCC / Dilution Correction Factor
d Quantity of Pollutant Emitted (QPE) = DCC * Initial Plume Volume
e Emission Factor = QPE / No. of Items
f Emission Factor = QPE / Net Explosive Weight
Note on D262: kaobrian: WAS LESS THAN DL
Note on D298: kaobrian: WAS LESS THAN DL
Note on D391: kaobrian: WAS LESS THAN DL
Note on D445: kaobrian: WAS LESS THAN DL
Note on D517: kaobrian: WAS LESS THAN DL
Note on D535: kaobrian: WAS LESS THAN DL
Note on D541: kaobrian: WAS LESS THAN DL
Note on E300: Kaobrian: WAS LESS THAN DL
Note on E354: Kaobrian: WAS LESS THAN DL
Note on E489: Kaobrian: WAS LESS THAN DL
Note on E528: Kaobrian: WAS LESS THAN DL
Note on E537: Kaobrian: WAS LESS THAN DL
Note on E543: Kaobrian: WAS LESS THAN DL
Note on E576: Kaobrian: WAS LESS THAN DL
Note on F268: kaobrian: LESS THAN DL
Note on F298: kaobrian: WAS LESS THAN DL
Note on F349: Kaobrian: WAS LESS THAN DL
Note on F391: kaobrian: WAS LESS THAN DL
Note on F478: Kaobrian: WAS LESS THAN DL
Note on F535: kaobrian: WAS LESS THAN DL
Note on F541: kaobrian: WAS LESS THAN DL
Note on G300: Kaobrian: WAS LESS THAN DL
Note on G351: Kaobrian: WAS LESS THAN DL
Note on G417: Kaobrian: WAS LESS THAN DL
Note on G519: Kaobrian: WAS LESS THAN DL
Note on G555: Kaobrian: WAS LESS THAN DL
Note on G561: Kaobrian: WAS LESS THAN DL
Note on G585: Kaobrian: WAS LESS THAN DL

## SVOC
SVOC Data and SVOC Emission Factor Calculations
L495 - M49A1 Surface Trip Flare
Test Run Number | 1 | 2 | ND
Number of Items Tested | 1 | 1 | ND
Net Explosive Weight for All Items (lb) | 1.081 | 1.081 | ND
Initial Plume Volume (m3) | 937.32 | 949.19 | ND
SVOC Sample Volumes (m3)
Train A | 1.9798 | 1.8872 | ND
Train B | 1.4982 | 1.5297 | ND
Background | 4.1031 | 4.1031 | ND
SVOC Dilution Correction Factor | 0.90253 | 0.89797 | ND
Is Sample Train A Active? | Yes | Yes | ND
Is Sample Train B Active? | Yes | Yes | ND
Pollutant | Sample ID | Sample Speciation (ug) |  |  | Detection Limits (ug) |  |  | Pollutant | Run Number | Sample Speciation with Detection Limits (SSDL) (ug)a |  | Background Corrected Concentration (BCC) (mg/m3)b |  | Dilution Corrected Concentration (DCC) (mg/m3)c |  | Quantity of Pollutant Emitted (QPE) (lb)d |  | Emission Factor (lb/item)e |  | Emission Factor (lb/lb NEW)f |  | Average Emission Factor |  | Detection Limit Based Concentration (mg/m3) |  | Minimum Detection Limit Based Concentration (mg/m3)
|  | Run 1 | Run 2 | Run 3 | Run 1 | Run 2 | Run 3 |  |  | Train A | Train B | Train A | Train B | Train A | Train B | Train A | Train B | Train A | Train B | Train A | Train B | (lb/item) | (lb/lb NEW) | Train A | Train B
N-Nitrosodimethylamine | Train A | ND | ND | ND | 0.348 | 0.348 | ND | N-Nitrosodimethylamine | 1 | ND | ND | ND | ND | ND | ND | ND | ND | ND | ND | ND | ND | ND | ND | 0.00017578 | 0.00023229 | 0.00017578
| Train B | ND | ND | ND | 0.348 | 0.348 | ND |  | 2 | ND | ND | ND | ND | ND | ND | ND | ND | ND | ND | ND | ND |  |  | 0.0001844 | 0.0002275
| Background | ND | ND | ND | 0.886 | 0.886 | ND |  | ND | ND | ND | ND | ND | ND | ND | ND | ND | ND | ND | ND | ND |  |  | Not Tested | Not Tested
Pyridine | Train A | ND | ND | ND | 1.02 | 1.02 | ND | Pyridine | 1 | ND | ND | ND | ND | ND | ND | ND | ND | ND | ND | ND | ND | ND | ND | 0.00051521 | 0.00068084 | 0.00051521
| Train B | ND | ND | ND | 1.02 | 1.02 | ND |  | 2 | ND | ND | ND | ND | ND | ND | ND | ND | ND | ND | ND | ND |  |  | 0.00054049 | 0.00066682
| Background | ND | ND | ND | 0.791 | 0.791 | ND |  | ND | ND | ND | ND | ND | ND | ND | ND | ND | ND | ND | ND | ND |  |  | Not Tested | Not Tested
2-Picoline | Train A | ND | ND | ND | 1.06 | 1.06 | ND | 2-Picoline | 1 | ND | ND | ND | ND | ND | ND | ND | ND | ND | ND | ND | ND | ND | ND | 0.00053541 | 0.00070753 | 0.00053541
| Train B | ND | ND | ND | 1.06 | 1.06 | ND |  | 2 | ND | ND | ND | ND | ND | ND | ND | ND | ND | ND | ND | ND |  |  | 0.00056169 | 0.00069297
| Background | ND | ND | ND | 0.882 | 0.882 | ND |  | ND | ND | ND | ND | ND | ND | ND | ND | ND | ND | ND | ND | ND |  |  | Not Tested | Not Tested
Methyl methanesulfonate | Train A | ND | ND | ND | 0.401 | 0.401 | ND | Methyl methanesulfonate | 1 | ND | ND | ND | ND | ND | ND | ND | ND | ND | ND | ND | ND | ND | ND | 0.00020255 | 0.00026766 | 0.00020255
| Train B | ND | ND | ND | 0.401 | 0.401 | ND |  | 2 | ND | ND | ND | ND | ND | ND | ND | ND | ND | ND | ND | ND |  |  | 0.00021249 | 0.00026215
| Background | ND | ND | ND | 0.502 | 0.502 | ND |  | ND | ND | ND | ND | ND | ND | ND | ND | ND | ND | ND | ND | ND |  |  | Not Tested | Not Tested
N-Nitrosomethylethylamine | Train A | ND | ND | ND | 0.796 | 0.796 | ND | N-Nitrosomethylethylamine | 1 | ND | ND | ND | ND | ND | ND | ND | ND | ND | ND | ND | ND | ND | ND | 0.00040206 | 0.00053132 | 0.00040206
| Train B | ND | ND | ND | 0.796 | 0.796 | ND |  | 2 | ND | ND | ND | ND | ND | ND | ND | ND | ND | ND | ND | ND |  |  | 0.0004218 | 0.00052038
| Background | ND | ND | ND | 1.47 | 1.47 | ND |  | ND | ND | ND | ND | ND | ND | ND | ND | ND | ND | ND | ND | ND |  |  | Not Tested | Not Tested
N-Nitrosodiethylamine | Train A | ND | ND | ND | 0.85 | 0.85 | ND | N-Nitrosodiethylamine | 1 | ND | ND | ND | ND | ND | ND | ND | ND | ND | ND | ND | ND | ND | ND | 0.00042934 | 0.00056736 | 0.00042934
| Train B | ND | ND | ND | 0.85 | 0.85 | ND |  | 2 | ND | ND | ND | ND | ND | ND | ND | ND | ND | ND | ND | ND |  |  | 0.00045041 | 0.00055568
| Background | ND | ND | ND | 1.06 | 1.06 | ND |  | ND | ND | ND | ND | ND | ND | ND | ND | ND | ND | ND | ND | ND |  |  | Not Tested | Not Tested
Ethyl methanesulfonate | Train A | ND | ND | ND | 0.391 | 0.391 | ND | Ethyl methanesulfonate | 1 | ND | ND | ND | ND | ND | ND | ND | ND | ND | ND | ND | ND | ND | ND | 0.0001975 | 0.00026099 | 0.0001975
| Train B | ND | ND | ND | 0.391 | 0.391 | ND |  | 2 | ND | ND | ND | ND | ND | ND | ND | ND | ND | ND | ND | ND |  |  | 0.00020719 | 0.00025561
| Background | ND | ND | ND | 1.34 | 1.34 | ND |  | ND | ND | ND | ND | ND | ND | ND | ND | ND | ND | ND | ND | ND |  |  | Not Tested | Not Tested
Phenol | Train A | ND | ND | ND | 0.25 | 0.25 | ND | Phenol | 1 | ND | ND | ND | ND | ND | ND | ND | ND | ND | ND | ND | ND | ND | ND | 0.00012628 | 0.00016687 | 0.00012628
| Train B | ND | ND | ND | 0.25 | 0.25 | ND |  | 2 | ND | ND | ND | ND | ND | ND | ND | ND | ND | ND | ND | ND |  |  | 0.00013247 | 0.00016344
| Background | ND | ND | ND | 0.362 | 0.362 | ND |  | ND | ND | ND | ND | ND | ND | ND | ND | ND | ND | ND | ND | ND |  |  | Not Tested | Not Tested
Aniline | Train A | ND | ND | ND | 0.399 | 0.399 | ND | Aniline | 1 | ND | ND | ND | ND | ND | ND | ND | ND | ND | ND | ND | ND | ND | ND | 0.00020154 | 0.00026633 | 0.00020154
| Train B | ND | ND | ND | 0.399 | 0.399 | ND |  | 2 | ND | ND | ND | ND | ND | ND | ND | ND | ND | ND | ND | ND |  |  | 0.00021143 | 0.00026084
| Background | ND | ND | ND | 0.696 | 0.696 | ND |  | ND | ND | ND | ND | ND | ND | ND | ND | ND | ND | ND | ND | ND |  |  | Not Tested | Not Tested
bis(2-Chloroethyl)ether | Train A | ND | ND | ND | 0.312 | 0.312 | ND | bis(2-Chloroethyl)ether | 1 | ND | ND | ND | ND | ND | ND | ND | ND | ND | ND | ND | ND | ND | ND | 0.00015759 | 0.00020826 | 0.00015759
| Train B | ND | ND | ND | 0.312 | 0.312 | ND |  | 2 | ND | ND | ND | ND | ND | ND | ND | ND | ND | ND | ND | ND |  |  | 0.00016533 | 0.00020397
| Background | ND | ND | ND | 0.647 | 0.647 | ND |  | ND | ND | ND | ND | ND | ND | ND | ND | ND | ND | ND | ND | ND |  |  | Not Tested | Not Tested
Pentachloroethane | Train A | ND | ND | ND | 0.721 | 0.721 | ND | Pentachloroethane | 1 | ND | ND | ND | ND | ND | ND | ND | ND | ND | ND | ND | ND | ND | ND | 0.00036418 | 0.00048126 | 0.00036418
| Train B | ND | ND | ND | 0.721 | 0.721 | ND |  | 2 | ND | ND | ND | ND | ND | ND | ND | ND | ND | ND | ND | ND |  |  | 0.00038205 | 0.00047135
| Background | ND | ND | ND | 1.52 | 1.52 | ND |  | ND | ND | ND | ND | ND | ND | ND | ND | ND | ND | ND | ND | ND |  |  | Not Tested | Not Tested
2-Chlorophenol | Train A | ND | ND | ND | 0.159 | 0.159 | ND | 2-Chlorophenol | 1 | ND | ND | ND | ND | ND | ND | ND | ND | ND | ND | ND | ND | ND | ND | 8.0312e-05 | 0.00010613 | 8.0312e-05
| Train B | ND | ND | ND | 0.159 | 0.159 | ND |  | 2 | ND | ND | ND | ND | ND | ND | ND | ND | ND | ND | ND | ND |  |  | 8.4253e-05 | 0.00010395
| Background | ND | ND | ND | 0.747 | 0.747 | ND |  | ND | ND | ND | ND | ND | ND | ND | ND | ND | ND | ND | ND | ND |  |  | Not Tested | Not Tested
1,3-Dichlorobenzene | Train A | ND | ND | ND | 0.307 | 0.307 | ND | 1,3-Dichlorobenzene | 1 | ND | ND | ND | ND | ND | ND | ND | ND | ND | ND | ND | ND | ND | ND | 0.00015507 | 0.00020492 | 0.00015507
| Train B | ND | ND | ND | 0.307 | 0.307 | ND |  | 2 | ND | ND | ND | ND | ND | ND | ND | ND | ND | ND | ND | ND |  |  | 0.00016268 | 0.0002007
| Background | ND | ND | ND | 0.504 | 0.504 | ND |  | ND | ND | ND | ND | ND | ND | ND | ND | ND | ND | ND | ND | ND |  |  | Not Tested | Not Tested
1,4-Dichlorobenzene | Train A | ND | ND | ND | 0.616 | 0.616 | ND | 1,4-Dichlorobenzene | 1 | ND | ND | ND | ND | ND | ND | ND | ND | ND | ND | ND | ND | ND | ND | 0.00031114 | 0.00041117 | 0.00031114
| Train B | ND | ND | ND | 0.616 | 0.616 | ND |  | 2 | ND | ND | ND | ND | ND | ND | ND | ND | ND | ND | ND | ND |  |  | 0.00032641 | 0.00040271
| Background | ND | ND | ND | 0.518 | 0.518 | ND |  | ND | ND | ND | ND | ND | ND | ND | ND | ND | ND | ND | ND | ND |  |  | Not Tested | Not Tested
Benzyl alcohol | Train A | ND | ND | ND | 0.697 | 0.697 | ND | Benzyl alcohol | 1 | ND | ND | ND | ND | ND | ND | ND | ND | ND | ND | ND | ND | ND | ND | 0.00035206 | 0.00046524 | 0.00035206
| Train B | ND | ND | ND | 0.697 | 0.697 | ND |  | 2 | ND | ND | ND | ND | ND | ND | ND | ND | ND | ND | ND | ND |  |  | 0.00036934 | 0.00045566
| Background | ND | ND | ND | 1.06 | 1.06 | ND |  | ND | ND | ND | ND | ND | ND | ND | ND | ND | ND | ND | ND | ND |  |  | Not Tested | Not Tested
2-Methylphenol | Train A | ND | ND | ND | 0.561 | 0.561 | ND | 2-Methylphenol | 1 | ND | ND | ND | ND | ND | ND | ND | ND | ND | ND | ND | ND | ND | ND | 0.00028336 | 0.00037446 | 0.00028336
| Train B | ND | ND | ND | 0.561 | 0.561 | ND |  | 2 | ND | ND | ND | ND | ND | ND | ND | ND | ND | ND | ND | ND |  |  | 0.00029727 | 0.00036675
| Background | ND | ND | ND | 0.509 | 0.509 | ND |  | ND | ND | ND | ND | ND | ND | ND | ND | ND | ND | ND | ND | ND |  |  | Not Tested | Not Tested
1,2-Dichlorobenzene | Train A | ND | ND | ND | 0.446 | 0.446 | ND | 1,2-Dichlorobenzene | 1 | ND | ND | ND | ND | ND | ND | ND | ND | ND | ND | ND | ND | ND | ND | 0.00022528 | 0.0002977 | 0.00022528
| Train B | ND | ND | ND | 0.446 | 0.446 | ND |  | 2 | ND | ND | ND | ND | ND | ND | ND | ND | ND | ND | ND | ND |  |  | 0.00023633 | 0.00029157
| Background | ND | ND | ND | 0.395 | 0.395 | ND |  | ND | ND | ND | ND | ND | ND | ND | ND | ND | ND | ND | ND | ND |  |  | Not Tested | Not Tested
bis(2-Chloroisopropyl)ether | Train A | ND | ND | ND | 0.376 | 0.376 | ND | bis(2-Chloroisopropyl)ether | 1 | ND | ND | ND | ND | ND | ND | ND | ND | ND | ND | ND | ND | ND | ND | 0.00018992 | 0.00025097 | 0.00018992
| Train B | ND | ND | ND | 0.376 | 0.376 | ND |  | 2 | ND | ND | ND | ND | ND | ND | ND | ND | ND | ND | ND | ND |  |  | 0.00019924 | 0.00024581
| Background | ND | ND | ND | 0.377 | 0.377 | ND |  | ND | ND | ND | ND | ND | ND | ND | ND | ND | ND | ND | ND | ND |  |  | Not Tested | Not Tested
o-Toluidine | Train A | ND | ND | ND | 0.396 | 0.396 | ND | o-Toluidine | 1 | ND | ND | ND | ND | ND | ND | ND | ND | ND | ND | ND | ND | ND | ND | 0.00020002 | 0.00026432 | 0.00020002
| Train B | ND | ND | ND | 0.396 | 0.396 | ND |  | 2 | ND | ND | ND | ND | ND | ND | ND | ND | ND | ND | ND | ND |  |  | 0.00020984 | 0.00025888
| Background | ND | ND | ND | 0.587 | 0.587 | ND |  | ND | ND | ND | ND | ND | ND | ND | ND | ND | ND | ND | ND | ND |  |  | Not Tested | Not Tested
4-Methylphenol/3-Methylphenol | Train A | ND | ND | ND | 0.474 | 0.474 | ND | 4-Methylphenol/3-Methylphenol | 1 | ND | ND | ND | ND | ND | ND | ND | ND | ND | ND | ND | ND | ND | ND | 0.00023942 | 0.00031639 | 0.00023942
| Train B | ND | ND | ND | 0.474 | 0.474 | ND |  | 2 | ND | ND | ND | ND | ND | ND | ND | ND | ND | ND | ND | ND |  |  | 0.00025117 | 0.00030987
| Background | ND | ND | ND | 0.596 | 0.596 | ND |  | ND | ND | ND | ND | ND | ND | ND | ND | ND | ND | ND | ND | ND |  |  | Not Tested | Not Tested
N-Nitroso-di-n-propylamine | Train A | ND | ND | ND | 0.281 | 0.281 | ND | N-Nitroso-di-n-propylamine | 1 | ND | ND | ND | ND | ND | ND | ND | ND | ND | ND | ND | ND | ND | ND | 0.00014193 | 0.00018756 | 0.00014193
| Train B | ND | ND | ND | 0.281 | 0.281 | ND |  | 2 | ND | ND | ND | ND | ND | ND | ND | ND | ND | ND | ND | ND |  |  | 0.0001489 | 0.0001837
| Background | ND | ND | ND | 0.949 | 0.949 | ND |  | ND | ND | ND | ND | ND | ND | ND | ND | ND | ND | ND | ND | ND |  |  | Not Tested | Not Tested
Acetophenone | Train A | 1.48 | 1.07 | ND | 0.295 | 0.295 | ND | Acetophenone | 1 | 1.48 | 1.18 | 0.00056403 | 0.00060411 | 0.00062495 | 0.00066935 | 1.2914e-06 | 1.3832e-06 | 1.2914e-06 | 1.3832e-06 | 1.1947e-06 | 1.2795e-06 | 1.246e-06 | 1.1526e-06 | -- | -- | --
| Train B | 1.18 | 1.21 | ND | 0.295 | 0.295 | ND |  | 2 | 1.07 | 1.21 | 0.00038347 | 0.00060751 | 0.00042704 | 0.00067653 | 8.9362e-07 | 1.4157e-06 | 8.9362e-07 | 1.4157e-06 | 8.2666e-07 | 1.3096e-06 |  |  | -- | --
| Background | 0.753 | 0.753 | ND | 0.237 | 0.237 | ND |  | ND | ND | ND | ND | ND | ND | ND | ND | ND | ND | ND | ND | ND |  |  | Not Tested | Not Tested
N-Nitrosomorpholine | Train A | ND | ND | ND | 0.899 | 0.899 | ND | N-Nitrosomorpholine | 1 | ND | ND | ND | ND | ND | ND | ND | ND | ND | ND | ND | ND | ND | ND | 0.00045409 | 0.00060007 | 0.00045409
| Train B | ND | ND | ND | 0.899 | 0.899 | ND |  | 2 | ND | ND | ND | ND | ND | ND | ND | ND | ND | ND | ND | ND |  |  | 0.00047638 | 0.00058771
| Background | ND | ND | ND | 0.623 | 0.623 | ND |  | ND | ND | ND | ND | ND | ND | ND | ND | ND | ND | ND | ND | ND |  |  | Not Tested | Not Tested
N-Nitrosopyrrolidine | Train A | ND | ND | ND | 1.19 | 1.19 | ND | N-Nitrosopyrrolidine | 1 | ND | ND | ND | ND | ND | ND | ND | ND | ND | ND | ND | ND | ND | ND | 0.00060107 | 0.00079431 | 0.00060107
| Train B | ND | ND | ND | 1.19 | 1.19 | ND |  | 2 | ND | ND | ND | ND | ND | ND | ND | ND | ND | ND | ND | ND |  |  | 0.00063057 | 0.00077795
| Background | ND | ND | ND | 1.12 | 1.12 | ND |  | ND | ND | ND | ND | ND | ND | ND | ND | ND | ND | ND | ND | ND |  |  | Not Tested | Not Tested
Hexachloroethane | Train A | ND | ND | ND | 0.494 | 0.494 | ND | Hexachloroethane | 1 | ND | ND | ND | ND | ND | ND | ND | ND | ND | ND | ND | ND | ND | ND | 0.00024952 | 0.00032974 | 0.00024952
| Train B | ND | ND | ND | 0.494 | 0.494 | ND |  | 2 | ND | ND | ND | ND | ND | ND | ND | ND | ND | ND | ND | ND |  |  | 0.00026177 | 0.00032295
| Background | ND | ND | ND | 1.28 | 1.28 | ND |  | ND | ND | ND | ND | ND | ND | ND | ND | ND | ND | ND | ND | ND |  |  | Not Tested | Not Tested
Nitrobenzene | Train A | ND | ND | ND | 0.891 | 0.891 | ND | Nitrobenzene | 1 | ND | ND | ND | ND | ND | ND | ND | ND | ND | ND | ND | ND | ND | ND | 0.00045005 | 0.00059473 | 0.00045005
| Train B | ND | ND | ND | 0.891 | 0.891 | ND |  | 2 | ND | ND | ND | ND | ND | ND | ND | ND | ND | ND | ND | ND |  |  | 0.00047214 | 0.00058248
| Background | ND | ND | ND | 0.505 | 0.505 | ND |  | ND | ND | ND | ND | ND | ND | ND | ND | ND | ND | ND | ND | ND |  |  | Not Tested | Not Tested
N-Nitrosopiperidine | Train A | ND | ND | ND | 0.729 | 0.729 | ND | N-Nitrosopiperidine | 1 | ND | ND | ND | ND | ND | ND | ND | ND | ND | ND | ND | ND | ND | ND | 0.00036822 | 0.0004866 | 0.00036822
| Train B | ND | ND | ND | 0.729 | 0.729 | ND |  | 2 | ND | ND | ND | ND | ND | ND | ND | ND | ND | ND | ND | ND |  |  | 0.00038629 | 0.00047658
| Background | ND | ND | ND | 0.821 | 0.821 | ND |  | ND | ND | ND | ND | ND | ND | ND | ND | ND | ND | ND | ND | ND |  |  | Not Tested | Not Tested
Isophorone | Train A | ND | ND | ND | 0.214 | 0.214 | ND | Isophorone | 1 | ND | ND | ND | ND | ND | ND | ND | ND | ND | ND | ND | ND | ND | ND | 0.00010809 | 0.00014284 | 0.00010809
| Train B | ND | ND | ND | 0.214 | 0.214 | ND |  | 2 | ND | ND | ND | ND | ND | ND | ND | ND | ND | ND | ND | ND |  |  | 0.0001134 | 0.0001399
| Background | ND | ND | ND | 0.496 | 0.496 | ND |  | ND | ND | ND | ND | ND | ND | ND | ND | ND | ND | ND | ND | ND |  |  | Not Tested | Not Tested
2,4-Dimethylphenol | Train A | ND | ND | ND | 0.337 | 0.337 | ND | 2,4-Dimethylphenol | 1 | ND | ND | ND | ND | ND | ND | ND | ND | ND | ND | ND | ND | ND | ND | 0.00017022 | 0.00022494 | 0.00017022
| Train B | ND | ND | ND | 0.337 | 0.337 | ND |  | 2 | ND | ND | ND | ND | ND | ND | ND | ND | ND | ND | ND | ND |  |  | 0.00017857 | 0.00022031
| Background | ND | ND | ND | 0.73 | 0.73 | ND |  | ND | ND | ND | ND | ND | ND | ND | ND | ND | ND | ND | ND | ND |  |  | Not Tested | Not Tested
2-Nitrophenol | Train A | ND | ND | ND | 0.536 | 0.536 | ND | 2-Nitrophenol | 1 | ND | ND | ND | ND | ND | ND | ND | ND | ND | ND | ND | ND | ND | ND | 0.00027074 | 0.00035777 | 0.00027074
| Train B | ND | ND | ND | 0.536 | 0.536 | ND |  | 2 | ND | ND | ND | ND | ND | ND | ND | ND | ND | ND | ND | ND |  |  | 0.00028402 | 0.00035041
| Background | ND | ND | ND | 0.417 | 0.417 | ND |  | ND | ND | ND | ND | ND | ND | ND | ND | ND | ND | ND | ND | ND |  |  | Not Tested | Not Tested
bis(2-Chloroethoxy)methane | Train A | ND | ND | ND | 0.391 | 0.391 | ND | bis(2-Chloroethoxy)methane | 1 | ND | ND | ND | ND | ND | ND | ND | ND | ND | ND | ND | ND | ND | ND | 0.0001975 | 0.00026099 | 0.0001975
| Train B | ND | ND | ND | 0.391 | 0.391 | ND |  | 2 | ND | ND | ND | ND | ND | ND | ND | ND | ND | ND | ND | ND |  |  | 0.00020719 | 0.00025561
| Background | ND | ND | ND | 0.591 | 0.591 | ND |  | ND | ND | ND | ND | ND | ND | ND | ND | ND | ND | ND | ND | ND |  |  | Not Tested | Not Tested
Benzoic Acid | Train A | ND | ND | ND | 36.6 | 36.6 | ND | Benzoic Acid | 1 | ND | ND | ND | ND | ND | ND | ND | ND | ND | ND | ND | ND | ND | ND | 0.018487 | 0.02443 | 0.018487
| Train B | ND | ND | ND | 36.6 | 36.6 | ND |  | 2 | ND | ND | ND | ND | ND | ND | ND | ND | ND | ND | ND | ND |  |  | 0.019394 | 0.023927
| Background | 10.6 | 10.6 | ND | 3.09 | 3.09 | ND |  | ND | ND | ND | ND | ND | ND | ND | ND | ND | ND | ND | ND | ND |  |  | Not Tested | Not Tested
2,4-dichlorophenol | Train A | ND | ND | ND | 0.49 | 0.49 | ND | 2,4-dichlorophenol | 1 | ND | ND | ND | ND | ND | ND | ND | ND | ND | ND | ND | ND | ND | ND | 0.0002475 | 0.00032707 | 0.0002475
| Train B | ND | ND | ND | 0.49 | 0.49 | ND |  | 2 | ND | ND | ND | ND | ND | ND | ND | ND | ND | ND | ND | ND |  |  | 0.00025965 | 0.00032033
| Background | ND | ND | ND | 0.445 | 0.445 | ND |  | ND | ND | ND | ND | ND | ND | ND | ND | ND | ND | ND | ND | ND |  |  | Not Tested | Not Tested
1,2,4-Trichlorobenzene | Train A | ND | ND | ND | 0.353 | 0.353 | ND | 1,2,4-Trichlorobenzene | 1 | ND | ND | ND | ND | ND | ND | ND | ND | ND | ND | ND | ND | ND | ND | 0.0001783 | 0.00023562 | 0.0001783
| Train B | ND | ND | ND | 0.353 | 0.353 | ND |  | 2 | ND | ND | ND | ND | ND | ND | ND | ND | ND | ND | ND | ND |  |  | 0.00018705 | 0.00023077
| Background | ND | ND | ND | 0.424 | 0.424 | ND |  | ND | ND | ND | ND | ND | ND | ND | ND | ND | ND | ND | ND | ND |  |  | Not Tested | Not Tested
Naphthalene | Train A | 0.462 | ND | ND | 0.447 | 0.447 | ND | Naphthalene | 1 | 0.462 | 0.2235 | 0.00023336 | 0.00014918 | 0.00025856 | 0.00016529 | 5.343e-07 | 3.4157e-07 | 5.343e-07 | 3.4157e-07 | 4.9427e-07 | 3.1598e-07 | 3.7309e-07 | 3.4513e-07 | -- | -- | --
| Train B | ND | ND | ND | 0.447 | 0.447 | ND |  | 2 | 0.2235 | 0.2235 | 0.00011843 | 0.00014611 | 0.00013189 | 0.00016271 | 2.7599e-07 | 3.4049e-07 | 2.7599e-07 | 3.4049e-07 | 2.5531e-07 | 3.1498e-07 |  |  | -- | --
| Background | ND | ND | ND | 0.504 | 0.504 | ND |  | ND | ND | ND | ND | ND | ND | ND | ND | ND | ND | ND | ND | ND |  |  | Not Tested | Not Tested
p-chloroaniline | Train A | ND | ND | ND | 0.322 | 0.322 | ND | p-chloroaniline | 1 | ND | ND | ND | ND | ND | ND | ND | ND | ND | ND | ND | ND | ND | ND | 0.00016264 | 0.00021493 | 0.00016264
| Train B | ND | ND | ND | 0.322 | 0.322 | ND |  | 2 | ND | ND | ND | ND | ND | ND | ND | ND | ND | ND | ND | ND |  |  | 0.00017063 | 0.0002105
| Background | ND | ND | ND | 0.258 | 0.258 | ND |  | ND | ND | ND | ND | ND | ND | ND | ND | ND | ND | ND | ND | ND |  |  | Not Tested | Not Tested
2,6-Dichlorophenol | Train A | ND | ND | ND | 0.344 | 0.344 | ND | 2,6-Dichlorophenol | 1 | ND | ND | ND | ND | ND | ND | ND | ND | ND | ND | ND | ND | ND | ND | 0.00017376 | 0.00022962 | 0.00017376
| Train B | ND | ND | ND | 0.344 | 0.344 | ND |  | 2 | ND | ND | ND | ND | ND | ND | ND | ND | ND | ND | ND | ND |  |  | 0.00018228 | 0.00022489
| Background | ND | ND | ND | 0.394 | 0.394 | ND |  | ND | ND | ND | ND | ND | ND | ND | ND | ND | ND | ND | ND | ND |  |  | Not Tested | Not Tested
Hexachloropropene | Train A | ND | ND | ND | 0.565 | 0.565 | ND | Hexachloropropene | 1 | ND | ND | ND | ND | ND | ND | ND | ND | ND | ND | ND | ND | ND | ND | 0.00028538 | 0.00037713 | 0.00028538
| Train B | ND | ND | ND | 0.565 | 0.565 | ND |  | 2 | ND | ND | ND | ND | ND | ND | ND | ND | ND | ND | ND | ND |  |  | 0.00029939 | 0.00036936
| Background | ND | ND | ND | 0.865 | 0.865 | ND |  | ND | ND | ND | ND | ND | ND | ND | ND | ND | ND | ND | ND | ND |  |  | Not Tested | Not Tested
Hexachlorobutadiene | Train A | ND | ND | ND | 0.51 | 0.51 | ND | Hexachlorobutadiene | 1 | ND | ND | ND | ND | ND | ND | ND | ND | ND | ND | ND | ND | ND | ND | 0.0002576 | 0.00034042 | 0.0002576
| Train B | ND | ND | ND | 0.51 | 0.51 | ND |  | 2 | ND | ND | ND | ND | ND | ND | ND | ND | ND | ND | ND | ND |  |  | 0.00027025 | 0.00033341
| Background | ND | ND | ND | 0.532 | 0.532 | ND |  | ND | ND | ND | ND | ND | ND | ND | ND | ND | ND | ND | ND | ND |  |  | Not Tested | Not Tested
Dimethylphenethylamine | Train A | ND | ND | ND | 20.4 | 20.4 | ND | Dimethylphenethylamine | 1 | ND | ND | ND | ND | ND | ND | ND | ND | ND | ND | ND | ND | ND | ND | 0.010304 | 0.013617 | 0.010304
| Train B | ND | ND | ND | 20.4 | 20.4 | ND |  | 2 | ND | ND | ND | ND | ND | ND | ND | ND | ND | ND | ND | ND |  |  | 0.01081 | 0.013336
| Background | ND | ND | ND | 20.9 | 20.9 | ND |  | ND | ND | ND | ND | ND | ND | ND | ND | ND | ND | ND | ND | ND |  |  | Not Tested | Not Tested
N-Nitroso-di-n-butylamine | Train A | ND | ND | ND | 0.374 | 0.374 | ND | N-Nitroso-di-n-butylamine | 1 | ND | ND | ND | ND | ND | ND | ND | ND | ND | ND | ND | ND | ND | ND | 0.00018891 | 0.00024964 | 0.00018891
| Train B | ND | ND | ND | 0.374 | 0.374 | ND |  | 2 | ND | ND | ND | ND | ND | ND | ND | ND | ND | ND | ND | ND |  |  | 0.00019818 | 0.0002445
| Background | ND | ND | ND | 0.788 | 0.788 | ND |  | ND | ND | ND | ND | ND | ND | ND | ND | ND | ND | ND | ND | ND |  |  | Not Tested | Not Tested
4-Chloro-3-methylphenol | Train A | ND | ND | ND | 0.567 | 0.567 | ND | 4-Chloro-3-methylphenol | 1 | ND | ND | ND | ND | ND | ND | ND | ND | ND | ND | ND | ND | ND | ND | 0.00028639 | 0.00037846 | 0.00028639
| Train B | ND | ND | ND | 0.567 | 0.567 | ND |  | 2 | ND | ND | ND | ND | ND | ND | ND | ND | ND | ND | ND | ND |  |  | 0.00030045 | 0.00037067
| Background | ND | ND | ND | 0.834 | 0.834 | ND |  | ND | ND | ND | ND | ND | ND | ND | ND | ND | ND | ND | ND | ND |  |  | Not Tested | Not Tested
Safrole | Train A | ND | ND | ND | 0.711 | 0.711 | ND | Safrole | 1 | ND | ND | ND | ND | ND | ND | ND | ND | ND | ND | ND | ND | ND | ND | 0.00035913 | 0.00047458 | 0.00035913
| Train B | ND | ND | ND | 0.711 | 0.711 | ND |  | 2 | ND | ND | ND | ND | ND | ND | ND | ND | ND | ND | ND | ND |  |  | 0.00037675 | 0.00046481
| Background | ND | ND | ND | 0.705 | 0.705 | ND |  | ND | ND | ND | ND | ND | ND | ND | ND | ND | ND | ND | ND | ND |  |  | Not Tested | Not Tested
2-Methylnaphthalene | Train A | ND | ND | ND | 0.359 | 0.359 | ND | 2-Methylnaphthalene | 1 | ND | ND | ND | ND | ND | ND | ND | ND | ND | ND | ND | ND | ND | ND | 0.00018133 | 0.00023963 | 0.00018133
| Train B | ND | ND | ND | 0.359 | 0.359 | ND |  | 2 | ND | ND | ND | ND | ND | ND | ND | ND | ND | ND | ND | ND |  |  | 0.00019023 | 0.00023469
| Background | ND | ND | ND | 0.483 | 0.483 | ND |  | ND | ND | ND | ND | ND | ND | ND | ND | ND | ND | ND | ND | ND |  |  | Not Tested | Not Tested
1,2,4,5-Tetrachlorbenzene | Train A | ND | ND | ND | 0.546 | 0.546 | ND | 1,2,4,5-Tetrachlorbenzene | 1 | ND | ND | ND | ND | ND | ND | ND | ND | ND | ND | ND | ND | ND | ND | 0.00027579 | 0.00036445 | 0.00027579
| Train B | ND | ND | ND | 0.546 | 0.546 | ND |  | 2 | ND | ND | ND | ND | ND | ND | ND | ND | ND | ND | ND | ND |  |  | 0.00028932 | 0.00035694
| Background | ND | ND | ND | 0.509 | 0.509 | ND |  | ND | ND | ND | ND | ND | ND | ND | ND | ND | ND | ND | ND | ND |  |  | Not Tested | Not Tested
Hexachlorcyclopentadiene | Train A | ND | ND | ND | 11.1 | 11.1 | ND | Hexachlorcyclopentadiene | 1 | ND | ND | ND | ND | ND | ND | ND | ND | ND | ND | ND | ND | ND | ND | 0.0056067 | 0.0074091 | 0.0056067
| Train B | ND | ND | ND | 11.1 | 11.1 | ND |  | 2 | ND | ND | ND | ND | ND | ND | ND | ND | ND | ND | ND | ND |  |  | 0.0058818 | 0.0072565
| Background | ND | ND | ND | 1.4 | 1.4 | ND |  | ND | ND | ND | ND | ND | ND | ND | ND | ND | ND | ND | ND | ND |  |  | Not Tested | Not Tested
2,4,6-Trichlorophenol | Train A | ND | ND | ND | 0.631 | 0.631 | ND | 2,4,6-Trichlorophenol | 1 | ND | ND | ND | ND | ND | ND | ND | ND | ND | ND | ND | ND | ND | ND | 0.00031872 | 0.00042118 | 0.00031872
| Train B | ND | ND | ND | 0.631 | 0.631 | ND |  | 2 | ND | ND | ND | ND | ND | ND | ND | ND | ND | ND | ND | ND |  |  | 0.00033436 | 0.00041251
| Background | ND | ND | ND | 0.6 | 0.6 | ND |  | ND | ND | ND | ND | ND | ND | ND | ND | ND | ND | ND | ND | ND |  |  | Not Tested | Not Tested
2,4,5-Trichlorophenol | Train A | ND | ND | ND | 0.536 | 0.536 | ND | 2,4,5-Trichlorophenol | 1 | ND | ND | ND | ND | ND | ND | ND | ND | ND | ND | ND | ND | ND | ND | 0.00027074 | 0.00035777 | 0.00027074
| Train B | ND | ND | ND | 0.536 | 0.536 | ND |  | 2 | ND | ND | ND | ND | ND | ND | ND | ND | ND | ND | ND | ND |  |  | 0.00028402 | 0.00035041
| Background | ND | ND | ND | 0.638 | 0.638 | ND |  | ND | ND | ND | ND | ND | ND | ND | ND | ND | ND | ND | ND | ND |  |  | Not Tested | Not Tested
Isosafrole | Train A | ND | ND | ND | 1.08 | 1.08 | ND | Isosafrole | 1 | ND | ND | ND | ND | ND | ND | ND | ND | ND | ND | ND | ND | ND | ND | 0.00054551 | 0.00072088 | 0.00054551
| Train B | ND | ND | ND | 1.08 | 1.08 | ND |  | 2 | ND | ND | ND | ND | ND | ND | ND | ND | ND | ND | ND | ND |  |  | 0.00057229 | 0.00070604
| Background | ND | ND | ND | 0.955 | 0.955 | ND |  | ND | ND | ND | ND | ND | ND | ND | ND | ND | ND | ND | ND | ND |  |  | Not Tested | Not Tested
2-Chloronaphthalene | Train A | ND | ND | ND | 0.564 | 0.564 | ND | 2-Chloronaphthalene | 1 | ND | ND | ND | ND | ND | ND | ND | ND | ND | ND | ND | ND | ND | ND | 0.00028488 | 0.00037646 | 0.00028488
| Train B | ND | ND | ND | 0.564 | 0.564 | ND |  | 2 | ND | ND | ND | ND | ND | ND | ND | ND | ND | ND | ND | ND |  |  | 0.00029886 | 0.00036871
| Background | ND | ND | ND | 0.575 | 0.575 | ND |  | ND | ND | ND | ND | ND | ND | ND | ND | ND | ND | ND | ND | ND |  |  | Not Tested | Not Tested
2-Nitroaniline | Train A | ND | ND | ND | 0.358 | 0.358 | ND | 2-Nitroaniline | 1 | ND | ND | ND | ND | ND | ND | ND | ND | ND | ND | ND | ND | ND | ND | 0.00018083 | 0.00023896 | 0.00018083
| Train B | ND | ND | ND | 0.358 | 0.358 | ND |  | 2 | ND | ND | ND | ND | ND | ND | ND | ND | ND | ND | ND | ND |  |  | 0.0001897 | 0.00023404
| Background | ND | ND | ND | 0.855 | 0.855 | ND |  | ND | ND | ND | ND | ND | ND | ND | ND | ND | ND | ND | ND | ND |  |  | Not Tested | Not Tested
1,4-Naphthoquinone | Train A | [6 empty] | 1,4-Naphthoquinone | 1 | ND | ND | ND | ND | ND | ND | ND | ND | ND | ND | ND | ND | ND | ND | 0.0005051 | 0.00066749 | 0.0005051 | bar: Sample Speciation (ug) Run 1 to Detection Limits (ug) Run 3
| Train B | [7 empty] | 2 | ND | ND | ND | ND | ND | ND | ND | ND | ND | ND | ND | ND |  |  | 0.00052989 | 0.00065374 | bar: Sample Speciation (ug) Run 1 to Detection Limits (ug) Run 3
| Background | ND | ND | ND | 1.04 | 1.04 | ND |  | ND | ND | ND | ND | ND | ND | ND | ND | ND | ND | ND | ND | ND |  |  | Not Tested | Not Tested
Dimethylphathalate | Train A | ND | ND | ND | 0.291 | 0.291 | ND | Dimethylphathalate | 1 | ND | ND | ND | ND | ND | ND | ND | ND | ND | ND | ND | ND | ND | ND | 0.00014699 | 0.00019424 | 0.00014699
| Train B | ND | ND | ND | 0.291 | 0.291 | ND |  | 2 | ND | ND | ND | ND | ND | ND | ND | ND | ND | ND | ND | ND |  |  | 0.0001542 | 0.00019024
| Background | ND | ND | ND | 0.2 | 0.2 | ND |  | ND | ND | ND | ND | ND | ND | ND | ND | ND | ND | ND | ND | ND |  |  | Not Tested | Not Tested
1,3-Dinitrobenzene | Train A | ND | ND | ND | 0.837 | 0.837 | ND | 1,3-Dinitrobenzene | 1 | ND | ND | ND | ND | ND | ND | ND | ND | ND | ND | ND | ND | ND | ND | 0.00042277 | 0.00055869 | 0.00042277
| Train B | ND | ND | ND | 0.837 | 0.837 | ND |  | 2 | ND | ND | ND | ND | ND | ND | ND | ND | ND | ND | ND | ND |  |  | 0.00044352 | 0.00054718
| Background | ND | ND | ND | 1.12 | 1.12 | ND |  | ND | ND | ND | ND | ND | ND | ND | ND | ND | ND | ND | ND | ND |  |  | Not Tested | Not Tested
2,6-Dinitrotoluene | Train A | ND | ND | ND | 0.704 | 0.704 | ND | 2,6-Dinitrotoluene | 1 | ND | ND | ND | ND | ND | ND | ND | ND | ND | ND | ND | ND | ND | ND | 0.00035559 | 0.00046991 | 0.00035559
| Train B | ND | ND | ND | 0.704 | 0.704 | ND |  | 2 | ND | ND | ND | ND | ND | ND | ND | ND | ND | ND | ND | ND |  |  | 0.00037305 | 0.00046023
| Background | ND | ND | ND | 0.87 | 0.87 | ND |  | ND | ND | ND | ND | ND | ND | ND | ND | ND | ND | ND | ND | ND |  |  | Not Tested | Not Tested
Acenaphthylene | Train A | ND | ND | ND | 0.327 | 0.327 | ND | Acenaphthylene | 1 | ND | ND | ND | ND | ND | ND | ND | ND | ND | ND | ND | ND | ND | ND | 0.00016517 | 0.00021827 | 0.00016517
| Train B | ND | ND | ND | 0.327 | 0.327 | ND |  | 2 | ND | ND | ND | ND | ND | ND | ND | ND | ND | ND | ND | ND |  |  | 0.00017328 | 0.00021377
| Background | ND | ND | ND | 0.455 | 0.455 | ND |  | ND | ND | ND | ND | ND | ND | ND | ND | ND | ND | ND | ND | ND |  |  | Not Tested | Not Tested
3-Nitroaniline | Train A | ND | ND | ND | 0.881 | 0.881 | ND | 3-Nitroaniline | 1 | ND | ND | ND | ND | ND | ND | ND | ND | ND | ND | ND | ND | ND | ND | 0.000445 | 0.00058805 | 0.000445
| Train B | ND | ND | ND | 0.881 | 0.881 | ND |  | 2 | ND | ND | ND | ND | ND | ND | ND | ND | ND | ND | ND | ND |  |  | 0.00046684 | 0.00057595
| Background | ND | ND | ND | 0.979 | 0.979 | ND |  | ND | ND | ND | ND | ND | ND | ND | ND | ND | ND | ND | ND | ND |  |  | Not Tested | Not Tested
4-Nitrophenol | Train A | ND | ND | ND | 30.7 | 30.7 | ND | 4-Nitrophenol | 1 | ND | ND | ND | ND | ND | ND | ND | ND | ND | ND | ND | ND | ND | ND | 0.015507 | 0.020492 | 0.015507
| Train B | ND | ND | ND | 30.7 | 30.7 | ND |  | 2 | ND | ND | ND | ND | ND | ND | ND | ND | ND | ND | ND | ND |  |  | 0.016268 | 0.02007
| Background | ND | ND | ND | 21 | 21 | ND |  | ND | ND | ND | ND | ND | ND | ND | ND | ND | ND | ND | ND | ND |  |  | Not Tested | Not Tested
2,4-Dinitrophenol | Train A | ND | ND | ND | 31.5 | 31.5 | ND | 2,4-Dinitrophenol | 1 | ND | ND | ND | ND | ND | ND | ND | ND | ND | ND | ND | ND | ND | ND | 0.015911 | 0.021026 | 0.015911
| Train B | ND | ND | ND | 31.5 | 31.5 | ND |  | 2 | ND | ND | ND | ND | ND | ND | ND | ND | ND | ND | ND | ND |  |  | 0.016692 | 0.020593
| Background | ND | ND | ND | 28.7 | 28.7 | ND |  | ND | ND | ND | ND | ND | ND | ND | ND | ND | ND | ND | ND | ND |  |  | Not Tested | Not Tested
Acenaphthene | Train A | ND | ND | ND | 0.36 | 0.36 | ND | Acenaphthene | 1 | ND | ND | ND | ND | ND | ND | ND | ND | ND | ND | ND | ND | ND | ND | 0.00018184 | 0.00024029 | 0.00018184
| Train B | ND | ND | ND | 0.36 | 0.36 | ND |  | 2 | ND | ND | ND | ND | ND | ND | ND | ND | ND | ND | ND | ND |  |  | 0.00019076 | 0.00023535
| Background | ND | ND | ND | 0.617 | 0.617 | ND |  | ND | ND | ND | ND | ND | ND | ND | ND | ND | ND | ND | ND | ND |  |  | Not Tested | Not Tested
2,4-Dinitrotoluene | Train A | ND | ND | ND | 0.445 | 0.445 | ND | 2,4-Dinitrotoluene | 1 | ND | ND | ND | ND | ND | ND | ND | ND | ND | ND | ND | ND | ND | ND | 0.00022477 | 0.00029703 | 0.00022477
| Train B | ND | ND | ND | 0.445 | 0.445 | ND |  | 2 | ND | ND | ND | ND | ND | ND | ND | ND | ND | ND | ND | ND |  |  | 0.0002358 | 0.00029092
| Background | ND | ND | ND | 0.669 | 0.669 | ND |  | ND | ND | ND | ND | ND | ND | ND | ND | ND | ND | ND | ND | ND |  |  | Not Tested | Not Tested
Dibenzofuran | Train A | ND | ND | ND | 0.244 | 0.244 | ND | Dibenzofuran | 1 | ND | ND | ND | ND | ND | ND | ND | ND | ND | ND | ND | ND | ND | ND | 0.00012325 | 0.00016287 | 0.00012325
| Train B | ND | ND | ND | 0.244 | 0.244 | ND |  | 2 | ND | ND | ND | ND | ND | ND | ND | ND | ND | ND | ND | ND |  |  | 0.00012929 | 0.00015951
| Background | ND | ND | ND | 0.322 | 0.322 | ND |  | ND | ND | ND | ND | ND | ND | ND | ND | ND | ND | ND | ND | ND |  |  | Not Tested | Not Tested
Pentachlorobenzene | Train A | ND | ND | ND | 0.674 | 0.674 | ND | Pentachlorobenzene | 1 | ND | ND | ND | ND | ND | ND | ND | ND | ND | ND | ND | ND | ND | ND | 0.00034044 | 0.00044989 | 0.00034044
| Train B | ND | ND | ND | 0.674 | 0.674 | ND |  | 2 | ND | ND | ND | ND | ND | ND | ND | ND | ND | ND | ND | ND |  |  | 0.00035715 | 0.00044062
| Background | ND | ND | ND | 0.976 | 0.976 | ND |  | ND | ND | ND | ND | ND | ND | ND | ND | ND | ND | ND | ND | ND |  |  | Not Tested | Not Tested
1-Naphthylamine | Train A | ND | ND | ND | 1.76 | 1.76 | ND | 1-Naphthylamine | 1 | ND | ND | ND | ND | ND | ND | ND | ND | ND | ND | ND | ND | ND | ND | 0.00088898 | 0.0011748 | 0.00088898
| Train B | ND | ND | ND | 1.76 | 1.76 | ND |  | 2 | ND | ND | ND | ND | ND | ND | ND | ND | ND | ND | ND | ND |  |  | 0.00093261 | 0.0011506
| Background | ND | ND | ND | 1.09 | 1.09 | ND |  | ND | ND | ND | ND | ND | ND | ND | ND | ND | ND | ND | ND | ND |  |  | Not Tested | Not Tested
2-Naphthylamine | Train A | ND | ND | ND | 1.56 | 1.56 | ND | 2-Naphthylamine | 1 | ND | ND | ND | ND | ND | ND | ND | ND | ND | ND | ND | ND | ND | ND | 0.00078796 | 0.0010413 | 0.00078796
| Train B | ND | ND | ND | 1.56 | 1.56 | ND |  | 2 | ND | ND | ND | ND | ND | ND | ND | ND | ND | ND | ND | ND |  |  | 0.00082664 | 0.0010198
| Background | ND | ND | ND | 26.2 | 26.2 | ND |  | ND | ND | ND | ND | ND | ND | ND | ND | ND | ND | ND | ND | ND |  |  | Not Tested | Not Tested
2,3,4,6-Tetrachlorophenol | Train A | ND | ND | ND | 0.714 | 0.714 | ND | 2,3,4,6-Tetrachlorophenol | 1 | ND | ND | ND | ND | ND | ND | ND | ND | ND | ND | ND | ND | ND | ND | 0.00036064 | 0.00047658 | 0.00036064
| Train B | ND | ND | ND | 0.714 | 0.714 | ND |  | 2 | ND | ND | ND | ND | ND | ND | ND | ND | ND | ND | ND | ND |  |  | 0.00037834 | 0.00046677
| Background | ND | ND | ND | 1.01 | 1.01 | ND |  | ND | ND | ND | ND | ND | ND | ND | ND | ND | ND | ND | ND | ND |  |  | Not Tested | Not Tested
Diethylphthalate | Train A | 0.98 | ND | ND | 0.26 | 0.26 | ND | Diethylphthalate | 1 | 0.98 | 0.13 | 0.000495 | 8.6773e-05 | 0.00054846 | 9.6144e-05 | 1.1334e-06 | 1.9868e-07 | 1.1334e-06 | 1.9868e-07 | 1.0484e-06 | 1.8379e-07 | 4.2265e-07 | 3.9099e-07 | -- | -- | --
| Train B | ND | ND | ND | 0.26 | 0.26 | ND |  | 2 | 0.13 | 0.13 | 6.8886e-05 | 8.4986e-05 | 7.6713e-05 | 9.4643e-05 | 1.6053e-07 | 1.9805e-07 | 1.6053e-07 | 1.9805e-07 | 1.485e-07 | 1.8321e-07 |  |  | -- | --
| Background | ND | ND | ND | 0.338 | 0.338 | ND |  | ND | ND | ND | ND | ND | ND | ND | ND | ND | ND | ND | ND | ND |  |  | Not Tested | Not Tested
4-Chlorophenylphenyl ether | Train A | ND | ND | ND | 0.283 | 0.283 | ND | 4-Chlorophenylphenyl ether | 1 | ND | ND | ND | ND | ND | ND | ND | ND | ND | ND | ND | ND | ND | ND | 0.00014294 | 0.0001889 | 0.00014294
| Train B | ND | ND | ND | 0.283 | 0.283 | ND |  | 2 | ND | ND | ND | ND | ND | ND | ND | ND | ND | ND | ND | ND |  |  | 0.00014996 | 0.00018501
| Background | ND | ND | ND | 0.367 | 0.367 | ND |  | ND | ND | ND | ND | ND | ND | ND | ND | ND | ND | ND | ND | ND |  |  | Not Tested | Not Tested
Fluorene | Train A | ND | ND | ND | 0.34 | 0.34 | ND | Fluorene | 1 | ND | ND | ND | ND | ND | ND | ND | ND | ND | ND | ND | ND | ND | ND | 0.00017174 | 0.00022695 | 0.00017174
| Train B | ND | ND | ND | 0.34 | 0.34 | ND |  | 2 | ND | ND | ND | ND | ND | ND | ND | ND | ND | ND | ND | ND |  |  | 0.00018016 | 0.00022227
| Background | ND | ND | ND | 0.777 | 0.777 | ND |  | ND | ND | ND | ND | ND | ND | ND | ND | ND | ND | ND | ND | ND |  |  | Not Tested | Not Tested
5-Nitro-o-toluidine | Train A | ND | ND | ND | 0.363 | 0.363 | ND | 5-Nitro-o-toluidine | 1 | ND | ND | ND | ND | ND | ND | ND | ND | ND | ND | ND | ND | ND | ND | 0.00018335 | 0.0002423 | 0.00018335
| Train B | ND | ND | ND | 0.363 | 0.363 | ND |  | 2 | ND | ND | ND | ND | ND | ND | ND | ND | ND | ND | ND | ND |  |  | 0.00019235 | 0.00023731
| Background | ND | ND | ND | 0.971 | 0.971 | ND |  | ND | ND | ND | ND | ND | ND | ND | ND | ND | ND | ND | ND | ND |  |  | Not Tested | Not Tested
4-Nitroaniline | Train A | ND | ND | ND | 0.775 | 0.775 | ND | 4-Nitroaniline | 1 | ND | ND | ND | ND | ND | ND | ND | ND | ND | ND | ND | ND | ND | ND | 0.00039146 | 0.0005173 | 0.00039146
| Train B | ND | ND | ND | 0.775 | 0.775 | ND |  | 2 | ND | ND | ND | ND | ND | ND | ND | ND | ND | ND | ND | ND |  |  | 0.00041067 | 0.00050665
| Background | ND | ND | ND | 0.916 | 0.916 | ND |  | ND | ND | ND | ND | ND | ND | ND | ND | ND | ND | ND | ND | ND |  |  | Not Tested | Not Tested
4,6-Dinitro-2-methylphenol | Train A | ND | ND | ND | 27.2 | 27.2 | ND | 4,6-Dinitro-2-methylphenol | 1 | ND | ND | ND | ND | ND | ND | ND | ND | ND | ND | ND | ND | ND | ND | 0.013739 | 0.018156 | 0.013739
| Train B | ND | ND | ND | 27.2 | 27.2 | ND |  | 2 | ND | ND | ND | ND | ND | ND | ND | ND | ND | ND | ND | ND |  |  | 0.014413 | 0.017782
| Background | ND | ND | ND | 0.86 | 0.86 | ND |  | ND | ND | ND | ND | ND | ND | ND | ND | ND | ND | ND | ND | ND |  |  | Not Tested | Not Tested
Diphenylamine/N-NitrosoDPA | Train A | ND | ND | ND | 0.368 | 0.368 | ND | Diphenylamine/N-NitrosoDPA | 1 | ND | ND | ND | ND | ND | ND | ND | ND | ND | ND | ND | ND | ND | ND | 0.00018588 | 0.00024563 | 0.00018588
| Train B | ND | ND | ND | 0.368 | 0.368 | ND |  | 2 | ND | ND | ND | ND | ND | ND | ND | ND | ND | ND | ND | ND |  |  | 0.000195 | 0.00024058
| Background | ND | ND | ND | 0.443 | 0.443 | ND |  | ND | ND | ND | ND | ND | ND | ND | ND | ND | ND | ND | ND | ND |  |  | Not Tested | Not Tested
sym-Trinitrobenzene | Train A | ND | ND | ND | 1.25 | 1.25 | ND | sym-Trinitrobenzene | 1 | ND | ND | ND | ND | ND | ND | ND | ND | ND | ND | ND | ND | ND | ND | 0.00063138 | 0.00083436 | 0.00063138
| Train B | ND | ND | ND | 1.25 | 1.25 | ND |  | 2 | ND | ND | ND | ND | ND | ND | ND | ND | ND | ND | ND | ND |  |  | 0.00066237 | 0.00081718
| Background | ND | ND | ND | 0.674 | 0.674 | ND |  | ND | ND | ND | ND | ND | ND | ND | ND | ND | ND | ND | ND | ND |  |  | Not Tested | Not Tested
Diallate | Train A | ND | ND | ND | 0.475 | 0.475 | ND | Diallate | 1 | ND | ND | ND | ND | ND | ND | ND | ND | ND | ND | ND | ND | ND | ND | 0.00023992 | 0.00031706 | 0.00023992
| Train B | ND | ND | ND | 0.475 | 0.475 | ND |  | 2 | ND | ND | ND | ND | ND | ND | ND | ND | ND | ND | ND | ND |  |  | 0.0002517 | 0.00031053
| Background | ND | ND | ND | 0.836 | 0.836 | ND |  | ND | ND | ND | ND | ND | ND | ND | ND | ND | ND | ND | ND | ND |  |  | Not Tested | Not Tested
Phenacetin | Train A | ND | ND | ND | 0.224 | 0.224 | ND | Phenacetin | 1 | ND | ND | ND | ND | ND | ND | ND | ND | ND | ND | ND | ND | ND | ND | 0.00011314 | 0.00014952 | 0.00011314
| Train B | ND | ND | ND | 0.224 | 0.224 | ND |  | 2 | ND | ND | ND | ND | ND | ND | ND | ND | ND | ND | ND | ND |  |  | 0.0001187 | 0.00014644
| Background | ND | ND | ND | 0.925 | 0.925 | ND |  | ND | ND | ND | ND | ND | ND | ND | ND | ND | ND | ND | ND | ND |  |  | Not Tested | Not Tested
4-Bromophenylphenylether | Train A | ND | ND | ND | 0.689 | 0.689 | ND | 4-Bromophenylphenylether | 1 | ND | ND | ND | ND | ND | ND | ND | ND | ND | ND | ND | ND | ND | ND | 0.00034802 | 0.0004599 | 0.00034802
| Train B | ND | ND | ND | 0.689 | 0.689 | ND |  | 2 | ND | ND | ND | ND | ND | ND | ND | ND | ND | ND | ND | ND |  |  | 0.0003651 | 0.00045043
| Background | ND | ND | ND | 1.01 | 1.01 | ND |  | ND | ND | ND | ND | ND | ND | ND | ND | ND | ND | ND | ND | ND |  |  | Not Tested | Not Tested
Hexachlorobenzene | Train A | ND | ND | ND | 0.371 | 0.371 | ND | Hexachlorobenzene | 1 | ND | ND | ND | ND | ND | ND | ND | ND | ND | ND | ND | ND | ND | ND | 0.00018739 | 0.00024764 | 0.00018739
| Train B | ND | ND | ND | 0.371 | 0.371 | ND |  | 2 | ND | ND | ND | ND | ND | ND | ND | ND | ND | ND | ND | ND |  |  | 0.00019659 | 0.00024254
| Background | ND | ND | ND | 0.825 | 0.825 | ND |  | ND | ND | ND | ND | ND | ND | ND | ND | ND | ND | ND | ND | ND |  |  | Not Tested | Not Tested
4-Aminobiphenyl | Train A | ND | ND | ND | 2.07 | 2.07 | ND | 4-Aminobiphenyl | 1 | ND | ND | ND | ND | ND | ND | ND | ND | ND | ND | ND | ND | ND | ND | 0.0010456 | 0.0013817 | 0.0010456
| Train B | ND | ND | ND | 2.07 | 2.07 | ND |  | 2 | ND | ND | ND | ND | ND | ND | ND | ND | ND | ND | ND | ND |  |  | 0.0010969 | 0.0013532
| Background | ND | ND | ND | 1.11 | 1.11 | ND |  | ND | ND | ND | ND | ND | ND | ND | ND | ND | ND | ND | ND | ND |  |  | Not Tested | Not Tested
Pronamide | Train A | ND | ND | ND | 0.257 | 0.257 | ND | Pronamide | 1 | ND | ND | ND | ND | ND | ND | ND | ND | ND | ND | ND | ND | ND | ND | 0.00012981 | 0.00017154 | 0.00012981
| Train B | ND | ND | ND | 0.257 | 0.257 | ND |  | 2 | ND | ND | ND | ND | ND | ND | ND | ND | ND | ND | ND | ND |  |  | 0.00013618 | 0.00016801
| Background | ND | ND | ND | 0.31 | 0.31 | ND |  | ND | ND | ND | ND | ND | ND | ND | ND | ND | ND | ND | ND | ND |  |  | Not Tested | Not Tested
Pentachlorophenol | Train A | ND | ND | ND | 28.8 | 28.8 | ND | Pentachlorophenol | 1 | ND | ND | ND | ND | ND | ND | ND | ND | ND | ND | ND | ND | ND | ND | 0.014547 | 0.019224 | 0.014547
| Train B | ND | ND | ND | 28.8 | 28.8 | ND |  | 2 | ND | ND | ND | ND | ND | ND | ND | ND | ND | ND | ND | ND |  |  | 0.015261 | 0.018828
| Background | ND | ND | ND | 23.7 | 23.7 | ND |  | ND | ND | ND | ND | ND | ND | ND | ND | ND | ND | ND | ND | ND |  |  | Not Tested | Not Tested
Pentachloronitrobenzene | Train A | ND | ND | ND | 1.34 | 1.34 | ND | Pentachloronitrobenzene | 1 | ND | ND | ND | ND | ND | ND | ND | ND | ND | ND | ND | ND | ND | ND | 0.00067684 | 0.00089443 | 0.00067684
| Train B | ND | ND | ND | 1.34 | 1.34 | ND |  | 2 | ND | ND | ND | ND | ND | ND | ND | ND | ND | ND | ND | ND |  |  | 0.00071006 | 0.00087601
| Background | ND | ND | ND | 1.74 | 1.74 | ND |  | ND | ND | ND | ND | ND | ND | ND | ND | ND | ND | ND | ND | ND |  |  | Not Tested | Not Tested
Phenanthrene | Train A | ND | ND | ND | 0.61 | 0.61 | ND | Phenanthrene | 1 | ND | ND | ND | ND | ND | ND | ND | ND | ND | ND | ND | ND | ND | ND | 0.00030811 | 0.00040717 | 0.00030811
| Train B | ND | ND | ND | 0.61 | 0.61 | ND |  | 2 | ND | ND | ND | ND | ND | ND | ND | ND | ND | ND | ND | ND |  |  | 0.00032324 | 0.00039878
| Background | ND | ND | ND | 0.593 | 0.593 | ND |  | ND | ND | ND | ND | ND | ND | ND | ND | ND | ND | ND | ND | ND |  |  | Not Tested | Not Tested
Anthracene | Train A | ND | ND | ND | 0.366 | 0.366 | ND | Anthracene | 1 | ND | ND | ND | ND | ND | ND | ND | ND | ND | ND | ND | ND | ND | ND | 0.00018487 | 0.0002443 | 0.00018487
| Train B | ND | ND | ND | 0.366 | 0.366 | ND |  | 2 | ND | ND | ND | ND | ND | ND | ND | ND | ND | ND | ND | ND |  |  | 0.00019394 | 0.00023927
| Background | ND | ND | ND | 0.504 | 0.504 | ND |  | ND | ND | ND | ND | ND | ND | ND | ND | ND | ND | ND | ND | ND |  |  | Not Tested | Not Tested
Carbazole | Train A | ND | ND | ND | 0.245 | 0.245 | ND | Carbazole | 1 | ND | ND | ND | ND | ND | ND | ND | ND | ND | ND | ND | ND | ND | ND | 0.00012375 | 0.00016353 | 0.00012375
| Train B | ND | ND | ND | 0.245 | 0.245 | ND |  | 2 | ND | ND | ND | ND | ND | ND | ND | ND | ND | ND | ND | ND |  |  | 0.00012982 | 0.00016017
| Background | ND | ND | ND | 0.175 | 0.175 | ND |  | ND | ND | ND | ND | ND | ND | ND | ND | ND | ND | ND | ND | ND |  |  | Not Tested | Not Tested
Di-n-butylphthalate | Train A | 1.21 | 4.11 | ND | 0.17 | 0.17 | ND | Di-n-butylphthalate | 1 | 1.21 | 0.085 | 0.00038305 | 0 | 0.00042442 | 0 | 8.7704e-07 | 0 | 8.7704e-07 | 0 | 8.1133e-07 | 0 | 1.8507e-06 | 1.712e-06 | -- | -- | --
| Train B | ND | 1.65 | ND | 0.17 | 0.17 | ND |  | 2 | 4.11 | 1.65 | 0.0019497 | 0.00085055 | 0.0021713 | 0.00094719 | 4.5436e-06 | 1.9821e-06 | 4.5436e-06 | 1.9821e-06 | 4.2032e-06 | 1.8336e-06 |  |  | -- | --
| Background | 0.936 | 0.936 | ND | 0.235 | 0.235 | ND |  | ND | ND | ND | ND | ND | ND | ND | ND | ND | ND | ND | ND | ND |  |  | Not Tested | Not Tested
4-Nitroquinoline-1-oxide | Train A | ND | ND | ND | 22.5 | 22.5 | ND | 4-Nitroquinoline-1-oxide | 1 | ND | ND | ND | ND | ND | ND | ND | ND | ND | ND | ND | ND | ND | ND | 0.011365 | 0.015018 | 0.011365
| Train B | ND | ND | ND | 22.5 | 22.5 | ND |  | 2 | ND | ND | ND | ND | ND | ND | ND | ND | ND | ND | ND | ND |  |  | 0.011923 | 0.014709
| Background | ND | ND | ND | 20.2 | 20.2 | ND |  | ND | ND | ND | ND | ND | ND | ND | ND | ND | ND | ND | ND | ND |  |  | Not Tested | Not Tested
Methapyrilene | Train A | ND | ND | ND | 20.7 | 20.7 | ND | Methapyrilene | 1 | ND | ND | ND | ND | ND | ND | ND | ND | ND | ND | ND | ND | ND | ND | 0.010456 | 0.013817 | 0.010456
| Train B | ND | ND | ND | 20.7 | 20.7 | ND |  | 2 | ND | ND | ND | ND | ND | ND | ND | ND | ND | ND | ND | ND |  |  | 0.010969 | 0.013532
| Background | ND | ND | ND | 22.3 | 22.3 | ND |  | ND | ND | ND | ND | ND | ND | ND | ND | ND | ND | ND | ND | ND |  |  | Not Tested | Not Tested
Fluoranthene | Train A | ND | ND | ND | 0.361 | 0.361 | ND | Fluoranthene | 1 | ND | ND | ND | ND | ND | ND | ND | ND | ND | ND | ND | ND | ND | ND | 0.00018234 | 0.00024096 | 0.00018234
| Train B | ND | ND | ND | 0.361 | 0.361 | ND |  | 2 | ND | ND | ND | ND | ND | ND | ND | ND | ND | ND | ND | ND |  |  | 0.00019129 | 0.000236
| Background | ND | ND | ND | 0.601 | 0.601 | ND |  | ND | ND | ND | ND | ND | ND | ND | ND | ND | ND | ND | ND | ND |  |  | Not Tested | Not Tested
Benzidine | Train A | ND | ND | ND | 13.4 | 13.4 | ND | Benzidine | 1 | ND | ND | ND | ND | ND | ND | ND | ND | ND | ND | ND | ND | ND | ND | 0.0067684 | 0.0089443 | 0.0067684
| Train B | ND | ND | ND | 13.4 | 13.4 | ND |  | 2 | ND | ND | ND | ND | ND | ND | ND | ND | ND | ND | ND | ND |  |  | 0.0071006 | 0.0087601
| Background | ND | ND | ND | 30.1 | 30.1 | ND |  | ND | ND | ND | ND | ND | ND | ND | ND | ND | ND | ND | ND | ND |  |  | Not Tested | Not Tested
Pyrene | Train A | ND | ND | ND | 0.496 | 0.496 | ND | Pyrene | 1 | ND | ND | ND | ND | ND | ND | ND | ND | ND | ND | ND | ND | ND | ND | 0.00025053 | 0.00033107 | 0.00025053
| Train B | ND | ND | ND | 0.496 | 0.496 | ND |  | 2 | ND | ND | ND | ND | ND | ND | ND | ND | ND | ND | ND | ND |  |  | 0.00026283 | 0.00032426
| Background | ND | ND | ND | 0.375 | 0.375 | ND |  | ND | ND | ND | ND | ND | ND | ND | ND | ND | ND | ND | ND | ND |  |  | Not Tested | Not Tested
p-Dimethylaminoazobenzene | Train A | ND | ND | ND | 0.368 | 0.368 | ND | p-Dimethylaminoazobenzene | 1 | ND | ND | ND | ND | ND | ND | ND | ND | ND | ND | ND | ND | ND | ND | 0.00018588 | 0.00024563 | 0.00018588
| Train B | ND | ND | ND | 0.368 | 0.368 | ND |  | 2 | ND | ND | ND | ND | ND | ND | ND | ND | ND | ND | ND | ND |  |  | 0.000195 | 0.00024058
| Background | ND | ND | ND | 0.606 | 0.606 | ND |  | ND | ND | ND | ND | ND | ND | ND | ND | ND | ND | ND | ND | ND |  |  | Not Tested | Not Tested
Chlorobenzilate | Train A | ND | ND | ND | 0.512 | 0.512 | ND | Chlorobenzilate | 1 | ND | ND | ND | ND | ND | ND | ND | ND | ND | ND | ND | ND | ND | ND | 0.00025861 | 0.00034175 | 0.00025861
| Train B | ND | ND | ND | 0.512 | 0.512 | ND |  | 2 | ND | ND | ND | ND | ND | ND | ND | ND | ND | ND | ND | ND |  |  | 0.00027131 | 0.00033472
| Background | ND | ND | ND | 0.599 | 0.599 | ND |  | ND | ND | ND | ND | ND | ND | ND | ND | ND | ND | ND | ND | ND |  |  | Not Tested | Not Tested
Kepone | Train A | ND | ND | ND | 18.8 | 18.8 | ND | Kepone | 1 | ND | ND | ND | ND | ND | ND | ND | ND | ND | ND | ND | ND | ND | ND | 0.009496 | 0.012549 | 0.009496
| Train B | ND | ND | ND | 18.8 | 18.8 | ND |  | 2 | ND | ND | ND | ND | ND | ND | ND | ND | ND | ND | ND | ND |  |  | 0.009962 | 0.01229
| Background | ND | ND | ND | 16.1 | 16.1 | ND |  | ND | ND | ND | ND | ND | ND | ND | ND | ND | ND | ND | ND | ND |  |  | Not Tested | Not Tested
Butylbenzylphthalate | Train A | ND | 1.2 | ND | 0.205 | 0.205 | ND | Butylbenzylphthalate | 1 | 0.1025 | 0.791 | 0 | 0 | 0 | 0 | 0 | 0 | 0 | 0 | 0 | 0 | 6.2042e-07 | 5.7394e-07 | -- | -- | --
| Train B | 0.791 | 2.58 | ND | 0.205 | 0.205 | ND |  | 2 | 1.2 | 2.58 | 7.075e-06 | 0.0010579 | 7.8789e-06 | 0.0011781 | 1.6487e-08 | 2.4652e-06 | 1.6487e-08 | 2.4652e-06 | 1.5252e-08 | 2.2805e-06 |  |  | -- | --
| Background | 2.58 | 2.58 | ND | 0.295 | 0.295 | ND |  | ND | ND | ND | ND | ND | ND | ND | ND | ND | ND | ND | ND | ND |  |  | Not Tested | Not Tested
3,3'-Dimethylbezidine | Train A | ND | ND | ND | 1.98 | 1.98 | ND | 3,3'-Dimethylbezidine | 1 | ND | ND | ND | ND | ND | ND | ND | ND | ND | ND | ND | ND | ND | ND | 0.0010001 | 0.0013216 | 0.0010001
| Train B | ND | ND | ND | 1.98 | 1.98 | ND |  | 2 | ND | ND | ND | ND | ND | ND | ND | ND | ND | ND | ND | ND |  |  | 0.0010492 | 0.0012944
| Background | ND | ND | ND | 3.81 | 3.81 | ND |  | ND | ND | ND | ND | ND | ND | ND | ND | ND | ND | ND | ND | ND |  |  | Not Tested | Not Tested
2-Acetylaminofluorene | Train A | ND | ND | ND | 0.312 | 0.312 | ND | 2-Acetylaminofluorene | 1 | ND | ND | ND | ND | ND | ND | ND | ND | ND | ND | ND | ND | ND | ND | 0.00015759 | 0.00020826 | 0.00015759
| Train B | ND | ND | ND | 0.312 | 0.312 | ND |  | 2 | ND | ND | ND | ND | ND | ND | ND | ND | ND | ND | ND | ND |  |  | 0.00016533 | 0.00020397
| Background | ND | ND | ND | 0.516 | 0.516 | ND |  | ND | ND | ND | ND | ND | ND | ND | ND | ND | ND | ND | ND | ND |  |  | Not Tested | Not Tested
bis(2-Ethylhexyl)phthalate | Train A | 1.33 | 1.76 | ND | 1.22 | 1.22 | ND | bis(2-Ethylhexyl)phthalate | 1 | 1.33 | 1.69 | 0.00067179 | 0.0011281 | 0.00074434 | 0.0012499 | 1.5381e-06 | 2.5828e-06 | 1.5381e-06 | 2.5828e-06 | 1.4229e-06 | 2.3893e-06 | 2.2096e-06 | 2.0441e-06 | -- | -- | --
| Train B | 1.69 | 1.67 | ND | 1.22 | 1.22 | ND |  | 2 | 1.76 | 1.67 | 0.00093261 | 0.0010917 | 0.0010386 | 0.0012158 | 2.1733e-06 | 2.5442e-06 | 2.1733e-06 | 2.5442e-06 | 2.0105e-06 | 2.3536e-06 |  |  | -- | --
| Background | ND | ND | ND | 1.06 | 1.06 | ND |  | ND | ND | ND | ND | ND | ND | ND | ND | ND | ND | ND | ND | ND |  |  | Not Tested | Not Tested
3,3'-Dichlorobenzidine | Train A | ND | ND | ND | 0.335 | 0.335 | ND | 3,3'-Dichlorobenzidine | 1 | ND | ND | ND | ND | ND | ND | ND | ND | ND | ND | ND | ND | ND | ND | 0.00016921 | 0.00022361 | 0.00016921
| Train B | ND | ND | ND | 0.335 | 0.335 | ND |  | 2 | ND | ND | ND | ND | ND | ND | ND | ND | ND | ND | ND | ND |  |  | 0.00017751 | 0.000219
| Background | ND | ND | ND | 0.333 | 0.333 | ND |  | ND | ND | ND | ND | ND | ND | ND | ND | ND | ND | ND | ND | ND |  |  | Not Tested | Not Tested
Benz(a)anthracene | Train A | ND | ND | ND | 0.452 | 0.452 | ND | Benz(a)anthracene | 1 | ND | ND | ND | ND | ND | ND | ND | ND | ND | ND | ND | ND | ND | ND | 0.00022831 | 0.0003017 | 0.00022831
| Train B | ND | ND | ND | 0.452 | 0.452 | ND |  | 2 | ND | ND | ND | ND | ND | ND | ND | ND | ND | ND | ND | ND |  |  | 0.00023951 | 0.00029549
| Background | ND | ND | ND | 0.537 | 0.537 | ND |  | ND | ND | ND | ND | ND | ND | ND | ND | ND | ND | ND | ND | ND |  |  | Not Tested | Not Tested
Chrysene | Train A | ND | ND | ND | 0.488 | 0.488 | ND | Chrysene | 1 | ND | ND | ND | ND | ND | ND | ND | ND | ND | ND | ND | ND | ND | ND | 0.00024649 | 0.00032573 | 0.00024649
| Train B | ND | ND | ND | 0.488 | 0.488 | ND |  | 2 | ND | ND | ND | ND | ND | ND | ND | ND | ND | ND | ND | ND |  |  | 0.00025859 | 0.00031903
| Background | ND | ND | ND | 0.623 | 0.623 | ND |  | ND | ND | ND | ND | ND | ND | ND | ND | ND | ND | ND | ND | ND |  |  | Not Tested | Not Tested
Di-n-octylphthalate | Train A | ND | ND | ND | 0.312 | 0.312 | ND | Di-n-octylphthalate | 1 | 0.156 | 0.454 | 0 | 0.00010952 | 0 | 0.00012135 | 0 | 2.5077e-07 | 0 | 2.5077e-07 | 0 | 2.3198e-07 | 5.1838e-07 | 4.7954e-07 | -- | -- | --
| Train B | 0.454 | 1.07 | ND | 0.312 | 0.312 | ND |  | 2 | 0.156 | 1.07 | 8.2664e-05 | 0.0006995 | 9.2056e-05 | 0.00077898 | 1.9264e-07 | 1.6301e-06 | 1.9264e-07 | 1.6301e-06 | 1.782e-07 | 1.508e-06 |  |  | -- | --
| Background | 0.794 | ND | ND | 0.124 | 0.124 | ND |  | ND | ND | ND | ND | ND | ND | ND | ND | ND | ND | ND | ND | ND |  |  | Not Tested | Not Tested
7,12-Dimethylbenz(a)anthracene | Train A | ND | ND | ND | 0.461 | 0.461 | ND | 7,12-Dimethylbenz(a)anthracene | 1 | ND | ND | ND | ND | ND | ND | ND | ND | ND | ND | ND | ND | ND | ND | 0.00023285 | 0.00030771 | 0.00023285
| Train B | ND | ND | ND | 0.461 | 0.461 | ND |  | 2 | ND | ND | ND | ND | ND | ND | ND | ND | ND | ND | ND | ND |  |  | 0.00024428 | 0.00030138
| Background | ND | ND | ND | 1.63 | 1.63 | ND |  | ND | ND | ND | ND | ND | ND | ND | ND | ND | ND | ND | ND | ND |  |  | Not Tested | Not Tested
Benzo(b)fluoranthene | Train A | ND | ND | ND | 0.278 | 0.278 | ND | Benzo(b)fluoranthene | 1 | ND | ND | ND | ND | ND | ND | ND | ND | ND | ND | ND | ND | ND | ND | 0.00014042 | 0.00018556 | 0.00014042
| Train B | ND | ND | ND | 0.278 | 0.278 | ND |  | 2 | ND | ND | ND | ND | ND | ND | ND | ND | ND | ND | ND | ND |  |  | 0.00014731 | 0.00018174
| Background | ND | ND | ND | 0.7 | 0.7 | ND |  | ND | ND | ND | ND | ND | ND | ND | ND | ND | ND | ND | ND | ND |  |  | Not Tested | Not Tested
Benzo(k)fluoranthene | Train A | ND | ND | ND | 0.581 | 0.581 | ND | Benzo(k)fluoranthene | 1 | ND | ND | ND | ND | ND | ND | ND | ND | ND | ND | ND | ND | ND | ND | 0.00029347 | 0.00038781 | 0.00029347
| Train B | ND | ND | ND | 0.581 | 0.581 | ND |  | 2 | ND | ND | ND | ND | ND | ND | ND | ND | ND | ND | ND | ND |  |  | 0.00030787 | 0.00037982
| Background | ND | ND | ND | 0.359 | 0.359 | ND |  | ND | ND | ND | ND | ND | ND | ND | ND | ND | ND | ND | ND | ND |  |  | Not Tested | Not Tested
Benz(a)pyrene | Train A | ND | ND | ND | 0.329 | 0.329 | ND | Benz(a)pyrene | 1 | ND | ND | ND | ND | ND | ND | ND | ND | ND | ND | ND | ND | ND | ND | 0.00016618 | 0.0002196 | 0.00016618
| Train B | ND | ND | ND | 0.329 | 0.329 | ND |  | 2 | ND | ND | ND | ND | ND | ND | ND | ND | ND | ND | ND | ND |  |  | 0.00017434 | 0.00021508
| Background | ND | ND | ND | 0.829 | 0.829 | ND |  | ND | ND | ND | ND | ND | ND | ND | ND | ND | ND | ND | ND | ND |  |  | Not Tested | Not Tested
3-Methylcholanthrene | Train A | ND | ND | ND | 1.17 | 1.17 | ND | 3-Methylcholanthrene | 1 | ND | ND | ND | ND | ND | ND | ND | ND | ND | ND | ND | ND | ND | ND | 0.00059097 | 0.00078096 | 0.00059097
| Train B | ND | ND | ND | 1.17 | 1.17 | ND |  | 2 | ND | ND | ND | ND | ND | ND | ND | ND | ND | ND | ND | ND |  |  | 0.00061998 | 0.00076488
| Background | ND | ND | ND | 0.52 | 0.52 | ND |  | ND | ND | ND | ND | ND | ND | ND | ND | ND | ND | ND | ND | ND |  |  | Not Tested | Not Tested
Indeno(1,2,3-cd)pyrene | Train A | ND | ND | ND | 0.219 | 0.219 | ND | Indeno(1,2,3-cd)pyrene | 1 | ND | ND | ND | ND | ND | ND | ND | ND | ND | ND | ND | ND | ND | ND | 0.00011062 | 0.00014618 | 0.00011062
| Train B | ND | ND | ND | 0.219 | 0.219 | ND |  | 2 | ND | ND | ND | ND | ND | ND | ND | ND | ND | ND | ND | ND |  |  | 0.00011605 | 0.00014317
| Background | ND | ND | ND | 0.775 | 0.775 | ND |  | ND | ND | ND | ND | ND | ND | ND | ND | ND | ND | ND | ND | ND |  |  | Not Tested | Not Tested
Dibenz(a,h)anthracene | Train A | ND | ND | ND | 0.246 | 0.246 | ND | Dibenz(a,h)anthracene | 1 | ND | ND | ND | ND | ND | ND | ND | ND | ND | ND | ND | ND | ND | ND | 0.00012426 | 0.0001642 | 0.00012426
| Train B | ND | ND | ND | 0.246 | 0.246 | ND |  | 2 | ND | ND | ND | ND | ND | ND | ND | ND | ND | ND | ND | ND |  |  | 0.00013035 | 0.00016082
| Background | ND | ND | ND | 0.408 | 0.408 | ND |  | ND | ND | ND | ND | ND | ND | ND | ND | ND | ND | ND | ND | ND |  |  | Not Tested | Not Tested
Benzo(g,h,i)perylene | Train A | ND | ND | ND | 0.236 | 0.236 | ND | Benzo(g,h,i)perylene | 1 | ND | ND | ND | ND | ND | ND | ND | ND | ND | ND | ND | ND | ND | ND | 0.0001192 | 0.00015753 | 0.0001192
| Train B | ND | ND | ND | 0.236 | 0.236 | ND |  | 2 | ND | ND | ND | ND | ND | ND | ND | ND | ND | ND | ND | ND |  |  | 0.00012506 | 0.00015428
| Background | ND | ND | ND | 0.676 | 0.676 | ND |  | ND | ND | ND | ND | ND | ND | ND | ND | ND | ND | ND | ND | ND |  |  | Not Tested | Not Tested
SVOC Tentatively Identified Compounds (TICs) | [7 empty] | SVOC Tentatively Identified Compounds (TICs)
Pollutant | Sample ID | Sample Speciation (ug) Run 1: Sample Speciation (ug); Detection Limits (ug) Run 1: Detection Limits (ug) | Pollutant | Run Number | Sample Speciation with Detection Limits (SSDL) (ug)a |  | Background Corrected Concentration (BCC) (mg/m3)b |  | Dilution Corrected Concentration (DCC) (mg/m3)c |  | Quantity of Pollutant Emitted (QPE) (lb)d |  | Emission Factor (lb/item)e |  | Emission Factor (lb/lb NEW)f |  | Average Emission Factor |  | Detection Limit Based Concentration (mg/m3) |  | Minimum Detection Limit Based Concentration (mg/m3)
|  | Run 1 | Run 2 | Run 3 | Run 1 | Run 2 | Run 3 |  |  | Train A | Train B | Train A | Train B | Train A | Train B | Train A | Train B | Train A | Train B | Train A | Train B | (lb/item) | (lb/lb NEW) | Train A | Train B
Dodecamethylcyclohexasiloxane | Train A | 4 | ND | ND | ND | ND | ND | Dodecamethylcyclohexasiloxane | 1 | 4 | ND | 0.0020204 | ND | 0.0022386 | ND | 4.6259e-06 | ND | 4.6259e-06 | ND | 4.2794e-06 | ND | 4.6259e-06 | 4.2794e-06 | -- | -- | --
| Train B | [7 empty] | 2 | ND | ND | ND | ND | ND | ND | ND | ND | ND | ND | ND | ND |  |  | -- | -- | bar: Sample Speciation (ug) Run 1 to Detection Limits (ug) Run 3
| Background | [7 empty] | ND | ND | ND | ND | ND | ND | ND | ND | ND | ND | ND | ND | ND |  |  | Not Tested | Not Tested | bar: Sample Speciation (ug) Run 1 to Detection Limits (ug) Run 3
2-Butoxy ethanol | Train A | [6 empty] | 2-Butoxy ethanol | 1 | ND | 7 | ND | 0.0046724 | ND | 0.005177 | ND | 1.0698e-05 | ND | 1.0698e-05 | ND | 9.8964e-06 | 1.0698e-05 | 9.8964e-06 | -- | -- | -- | bar: Sample Speciation (ug) Run 1 to Detection Limits (ug) Run 3
| Train B | 7 | ND | ND | ND | ND | ND |  | 2 | ND | ND | ND | ND | ND | ND | ND | ND | ND | ND | ND | ND |  |  | -- | --
| Background | [7 empty] | ND | ND | ND | ND | ND | ND | ND | ND | ND | ND | ND | ND | ND |  |  | Not Tested | Not Tested | bar: Sample Speciation (ug) Run 1 to Detection Limits (ug) Run 3
a If the corresponding sample speciation value does not = "ND" or all active sample speciation values = "ND," Sample Speciation with Detection Limits (SSDL) = Sample Speciation. Otherwise, (i.e., if the corresponding sample speciation value = "ND" and
at least one of the active sample speciation values does not = "ND," Sample Speciation with Detection Limits (SSDL) = 0.5 * Detection Limit.
b Background-Corrected Concentration (BCC) = (SSDL / Test Sample Volume) - (Background Sample Speciation / Background Sample Volume)
c Dilution-Corrected Concentration (DCC) = BCC / Dilution Correction Factor
d Quantity of Pollutant Emitted (QPE) = DCC * Initial Plume Volume
e Emission Factor = QPE / No. of Items
f Emission Factor = QPE / Net Explosive Weight
Note on C112: Kaobrian: VALUE REPORTED WAS LESS THAN DL
Note on C113: Kaobrian: VALUE REPORTED WAS LESS THAN DL
Note on C122: Kaobrian: VALUE REPORTED WAS LESS THAN DL
Note on D112: Kaobrian: VALUE REPORTED WAS LESS THAN DL
Note on D113: Kaobrian: VALUE REPORTED WAS LESS THAN DL
Note on D122: Kaobrian: VALUE REPORTED WAS LESS THAN DL

## HCl and Cl2
HCl / Cl2 Data and HCl / Cl2 Emission Factor Calculations
L495 - M49A1 Surface Trip Flare
Test Run Number | 1 | 2 | ND | Pollutant | Run Number | Sample Speciation with Detection Limits (SSDL) (ug)a |  | Background Corrected Concentration (BCC) (mg/m3)b |  | Dilution Corrected Concentration (DCC) (mg/m3)c |  | Quantity of Pollutant Emitted (QPE) (lb)d |  | Emission Factor (lb/item)e |  | Emission Factor (lb/lb NEW)f |  | Average Emission Factor |  | Detection Limit Based Concentration (mg/m3) |  | Minimum Detection Limit Based Concentration (mg/m3)
Number of Items Tested | 1 | 1 | ND |  |  | Train A | Train B | Train A | Train B | Train A | Train B | Train A | Train B | Train A | Train B | Train A | Train B | (lb/item) | (lb/lb NEW) | Train A | Train B
Net Explosive Weight for All Items (lb) | 1.081 | 1.081 | ND | Cl2 | 1 | 17.48 | 18.575 | 0.0031455 | 0.0046522 | 0.003485 | 0.0051542 | 7.2014e-06 | 1.0651e-05 | 7.2014e-06 | 1.0651e-05 | 6.6619e-06 | 9.8528e-06 | 2.3743e-05 | 2.1964e-05 | -- | -- | --
Initial Plume Volume (m3) | 937.32 | 949.19 | ND | Cl2 | 2 | 33.9 | 19.55 | 0.026688 | 0.006406 | 0.02972 | 0.0071338 | 6.2193e-05 | 1.4928e-05 | 6.2193e-05 | 1.4928e-05 | 5.7533e-05 | 1.381e-05 |  |  | -- | --
HCl/Cl2 Dilution Correction Factor | 0.9026 | 0.89797 | ND | Cl2 | ND | ND | ND | ND | ND | ND | ND | ND | ND | ND | ND | ND | ND |  |  | Not Tested | Not Tested
Sample Weight (ug) |  |  |  | HCl | 1 | 11.8 | 9.09 | 0.0049309 | 0.0011683 | 0.0054629 | 0.0012944 | 1.1289e-05 | 2.6747e-06 | 1.1289e-05 | 2.6747e-06 | 1.0443e-05 | 2.4743e-06 | 8.1636e-06 | 7.552e-06 | -- | -- | --
Cl2 - Train A | 17.48 | 33.9 | ND |  | 2 | 13.8 | 5.8 | 0.0080206 | 0 | 0.0089319 | 0 | 1.8691e-05 | 0 | 1.8691e-05 | 0 | 1.7291e-05 | 0 |  |  | -- | --
Cl2 - Train B | 18.575 | 19.55 | ND |  | ND | ND | ND | ND | ND | ND | ND | ND | ND | ND | ND | ND | ND |  |  | Not Tested | Not Tested
Cl2 - Background | 16.1 | 16.1 | ND
HCl - Train A | 11.8 | 13.8 | ND | a If the corresponding sample weight gain value does not = "ND" or all active sample waeight gain values = "ND," Sample Speciation with Detection Limits (SSDL) = Sample Weight Gain. Otherwise, (i.e., if the corresponding sample weight
HCl - Train B | 9.09 | 5.8 | ND | gain value = "ND" and at least one of the active sample weight gain values does not = "ND," Sample Speciation with Detection Limits (SSDL) = 0.5 * Detection Limit.
HCl - Background | 8.725 | 8.725 | ND | b Background-Corrected Concentration (BCC) = (SSDL / Test Sample Volume) - (Background Sample Weight Gain / Background Sample Volume)
Detection Limits (ug) |  |  |  | c Dilution-Corrected Concentration (DCC) = BCC / Dilution Correction Factor
Cl2 - Train A | 1.63 | 1.91 | ND | d Quantity of Pollutant Emitted (QPE) = DCC * Initial Plume Volume
Cl2 - Train B | 1.63 | 2.12 | ND | e Emission Factor = QPE / No. of Items
Cl2 - Background | 1.87 | ND | ND | f Emission Factor = QPE / Net Explosive Weight
HCl - Train A | 1.11 | 1.11 | ND
HCl - Train B | 1.27 | 1.38 | ND
HCl - Background | 1.11 | ND | ND
Is Sample Train A Active? | Yes | Yes | ND
Is Sample Train B Active? | Yes | Yes | ND
Sample Volume Calculations - Train A
Meter Coefficient, Yd | 0.9951 | 0.9951 | ND
Barometric Pressure (mmHg) | 650.6 | 649 | ND
Meter Reading, Inititial (ft3) | 0 | 0 | ND
Meter Reading, Final (ft3) | 30 | 30 | ND
Average Orifice Pressure (in. H2O) | 1.8 | 1.8 | ND
Average Meter Temperature (°C) | 22.6667 | 26.8333 | ND
Sample Volume, ACF (ft3) | 30 | 30 | ND
Sample Volume, SCF (ft3) | 25.4732 | 25.0579 | ND
Sample Volume (m3) | 0.72132 | 0.70957 | ND
Sample Volume Calculations - Train B
Meter Coefficient, Yd | 0.9969 | 0.9969 | ND
Barometric Pressure (mmHg) | 650.6 | 649 | ND
Meter Reading, Inititial (ft3) | 0 | 0 | ND
Meter Reading, Final (ft3) | 30.01 | 30.01 | ND
Average Orifice Pressure (in. H2O) | 1.6 | 1.6 | ND
Average Meter Temperature (°C) | 23 | 26.6667 | ND
Sample Volume, ACF (ft3) | 30.01 | 30.01 | ND
Sample Volume, SCF (ft3) | 25.4845 | 25.1112 | ND
Sample Volume (m3) | 0.72164 | 0.71107 | ND
Sample Volume Calculations - Background
Meter Coefficient, Yd | 0.9951 | 0.9951 | ND
Barometric Pressure (mmHg) | 650.6 | 650.6 | ND
Meter Reading, Inititial (ft3) | 0 | 0 | ND
Meter Reading, Final (ft3) | 30 | 30 | ND
Average Orifice Pressure (in. H2O) | 1.8 | 1.8 | ND
Average Meter Temperature (°C) | 6.3333 | 6.3333 | ND
Sample Volume, ACF (ft3) | 30 | 30 | ND
Sample Volume, SCF (ft3) | 26.9619 | 26.9619 | ND
Sample Volume (m3) | 0.76348 | 0.76348 | ND

## Dioxin-Furan
Dioxin / Furan Data and Dioxin / Furan Emission Factor Calculations
L495 - M49A1 Surface Trip Flare
Test Run Number | 1 | 2 | ND
Number of Items Tested | 1 | 1 | ND
Net Explosive Weight for All Items (lb) | 1.081 | 1.081 | ND
Initial Plume Volume (m3) | 937.32 | 949.19 | ND
Dioxin/Furan Sample Volume (m3)
Train A | 2.0116 | 1.8258 | ND
Train B | 2.0202 | 1.8158 | ND
Background | 4.3967 | 4.3967 | ND
Dioxin/Furan Dilution Correction Factor | 0.90268 | 0.89797 | ND
Is Sample Train A Active? | Yes | Yes | ND
Is Sample Train B Active? | Yes | Yes | ND
Pollutant | Sample ID | Sample Speciation (pg) |  |  | Detection Limits (pg) |  |  | Pollutant | Run Number | Sample Speciation with Detection Limits (SSDL) (pg)a |  | Background Corrected Concentration (BCC) (mg/m3)b |  | Dilution Corrected Concentration (DCC) (mg/m3)c |  | Quantity of Pollutant Emitted (QPE) (lb)d |  | Emission Factor (lb/item)e |  | Emission Factor (lb/lb NEW)f |  | Toxicity Equivalency Factor | Average TEQ Emission Factor
|  | Run 1 | Run 2 | Run 3 | Run 1 | Run 2 | Run 3 |  |  | Train A | Train B | Train A | Train B | Train A | Train B | Train A | Train B | Train A | Train B | Train A | Train B |  | (lb/item) | (lb/lb NEW)
2,3,7,8-TCDD | Train A | ND | ND | ND | 1.3 | 0.9 | ND | 2,3,7,8-TCDD | 1 | ND | ND | ND | ND | ND | ND | ND | ND | ND | ND | ND | ND | 1 | ND | ND
| Train B | ND | ND | ND | 1.2 | 1.8 | ND |  | 2 | ND | ND | ND | ND | ND | ND | ND | ND | ND | ND | ND | ND
| Background | ND | ND | ND | 4.9 | 4.9 | ND |  | ND | ND | ND | ND | ND | ND | ND | ND | ND | ND | ND | ND | ND
1,2,3,7,8-PeCDD | Train A | ND | ND | ND | 2.3 | 1.3 | ND | 1,2,3,7,8-PeCDD | 1 | ND | ND | ND | ND | ND | ND | ND | ND | ND | ND | ND | ND | 0.5 | ND | ND
| Train B | ND | ND | ND | 1.8 | 2 | ND |  | 2 | ND | ND | ND | ND | ND | ND | ND | ND | ND | ND | ND | ND
| Background | ND | ND | ND | 9.1 | 9.1 | ND |  | ND | ND | ND | ND | ND | ND | ND | ND | ND | ND | ND | ND | ND
1,2,3,4,7,8-HxCDD | Train A | ND | ND | ND | 4 | 1.5 | ND | 1,2,3,4,7,8-HxCDD | 1 | ND | ND | ND | ND | ND | ND | ND | ND | ND | ND | ND | ND | 0.1 | ND | ND
| Train B | ND | ND | ND | 2.4 | 2.5 | ND |  | 2 | ND | ND | ND | ND | ND | ND | ND | ND | ND | ND | ND | ND
| Background | ND | ND | ND | 12.3 | 12.3 | ND |  | ND | ND | ND | ND | ND | ND | ND | ND | ND | ND | ND | ND | ND
1,2,3,6,7,8-HxCDD | Train A | ND | ND | ND | 3.8 | 1.4 | ND | 1,2,3,6,7,8-HxCDD | 1 | ND | ND | ND | ND | ND | ND | ND | ND | ND | ND | ND | ND | 0.1 | ND | ND
| Train B | ND | ND | ND | 2.3 | 2.3 | ND |  | 2 | ND | ND | ND | ND | ND | ND | ND | ND | ND | ND | ND | ND
| Background | ND | ND | ND | 10.7 | 10.7 | ND |  | ND | ND | ND | ND | ND | ND | ND | ND | ND | ND | ND | ND | ND
1,2,3,7,8,9-HxCDD | Train A | ND | ND | ND | 3.8 | 1.4 | ND | 1,2,3,7,8,9-HxCDD | 1 | ND | ND | ND | ND | ND | ND | ND | ND | ND | ND | ND | ND | 0.1 | ND | ND
| Train B | ND | ND | ND | 2.3 | 2.2 | ND |  | 2 | ND | ND | ND | ND | ND | ND | ND | ND | ND | ND | ND | ND
| Background | ND | ND | ND | 11.6 | 11.6 | ND |  | ND | ND | ND | ND | ND | ND | ND | ND | ND | ND | ND | ND | ND
1,2,3,4,6,7,8-HpCDD | Train A | ND | 4.7 | ND | 5.2 | ND | ND | 1,2,3,4,6,7,8-HpCDD | 1 | 2.6 | ND | 1.2925e-09 | ND | 1.4319e-09 | ND | 2.9588e-12 | ND | 2.9588e-12 | ND | 2.7371e-12 | ND | 0.01 | 3.6704e-14 | 3.3954e-14
| Train B | ND | ND | ND | ND | 3.2 | ND |  | 2 | 4.7 | 1.6 | 2.5742e-09 | 8.8115e-10 | 2.8667e-09 | 9.8126e-10 | 5.9989e-12 | 2.0534e-12 | 5.9989e-12 | 2.0534e-12 | 5.5495e-12 | 1.8996e-12
| Background | ND | ND | ND | 16.8 | 16.8 | ND |  | ND | ND | ND | ND | ND | ND | ND | ND | ND | ND | ND | ND | ND
1,2,3,4,6,7,8,9-OCDD | Train A | 25.2 | 16.6 | ND | ND | ND | ND | 1,2,3,4,6,7,8,9-OCDD | 1 | 25.2 | 26.2 | 1.2527e-08 | 1.2969e-08 | 1.3878e-08 | 1.4367e-08 | 2.8678e-11 | 2.9689e-11 | 2.8678e-11 | 2.9689e-11 | 2.6529e-11 | 2.7465e-11 | 0.001 | 2.6518e-14 | 2.4531e-14
| Train B | 26.2 | ND | ND | ND | ND | ND |  | 2 | 16.6 | ND | 9.092e-09 | ND | 1.0125e-08 | ND | 2.1188e-11 | ND | 2.1188e-11 | ND | 1.96e-11 | ND
| Background | ND | ND | ND | 58.3 | 58.3 | ND |  | ND | ND | ND | ND | ND | ND | ND | ND | ND | ND | ND | ND | ND
2,3,7,8-TCDF | Train A | 3.4 | ND | ND | ND | ND | ND | 2,3,7,8-TCDF | 1 | 3.4 | 2.6 | 1.6902e-09 | 1.287e-09 | 1.8724e-09 | 1.4258e-09 | 3.8692e-12 | 2.9462e-12 | 3.8692e-12 | 2.9462e-12 | 3.5793e-12 | 2.7255e-12 | 0.1 | 2.5713e-13 | 2.3786e-13
| Train B | 2.6 | ND | ND | ND | 1.4 | ND |  | 2 | ND | 0.7 | ND | 3.855e-10 | ND | 4.293e-10 | ND | 8.9836e-13 | ND | 8.9836e-13 | ND | 8.3105e-13
| Background | [7 empty] | ND | ND | ND | ND | ND | ND | ND | ND | ND | ND | ND | ND | ND | bar: Sample Speciation (pg) Run 1 to Detection Limits (pg) Run 3
1,2,3,7,8-PeCDF | Train A | ND | ND | ND | 1.7 | 1 | ND | 1,2,3,7,8-PeCDF | 1 | ND | ND | ND | ND | ND | ND | ND | ND | ND | ND | ND | ND | 0.05 | ND | ND
| Train B | ND | ND | ND | 1.5 | 1.8 | ND |  | 2 | ND | ND | ND | ND | ND | ND | ND | ND | ND | ND | ND | ND
| Background | ND | ND | ND | 5.8 | 5.8 | ND |  | ND | ND | ND | ND | ND | ND | ND | ND | ND | ND | ND | ND | ND
2,3,4,7,8-PeCDF | Train A | ND | ND | ND | 1.8 | 1 | ND | 2,3,4,7,8-PeCDF | 1 | ND | ND | ND | ND | ND | ND | ND | ND | ND | ND | ND | ND | 0.5 | ND | ND
| Train B | ND | ND | ND | 1.5 | 1.8 | ND |  | 2 | ND | ND | ND | ND | ND | ND | ND | ND | ND | ND | ND | ND
| Background | ND | ND | ND | 5.9 | 5.9 | ND |  | ND | ND | ND | ND | ND | ND | ND | ND | ND | ND | ND | ND | ND
1,2,3,4,7,8-HxCDF | Train A | 1.9 | ND | ND | ND | ND | ND | 1,2,3,4,7,8-HxCDF | 1 | 1.9 | ND | 9.4452e-10 | ND | 1.0464e-09 | ND | 2.1622e-12 | ND | 2.1622e-12 | ND | 2.0002e-12 | ND | 0.1 | 2.1078e-13 | 1.9499e-13
| Train B | ND | 1.6 | ND | ND | ND | ND |  | 2 | ND | 1.6 | ND | 8.8115e-10 | ND | 9.8126e-10 | ND | 2.0534e-12 | ND | 2.0534e-12 | ND | 1.8996e-12
| Background | ND | ND | ND | 6.9 | 6.9 | ND |  | ND | ND | ND | ND | ND | ND | ND | ND | ND | ND | ND | ND | ND
1,2,3,6,7,8-HxCDF | Train A | ND | ND | ND | 1.9 | 0.9 | ND | 1,2,3,6,7,8-HxCDF | 1 | ND | ND | ND | ND | ND | ND | ND | ND | ND | ND | ND | ND | 0.1 | ND | ND
| Train B | ND | ND | ND | 1.4 | 1.5 | ND |  | 2 | ND | ND | ND | ND | ND | ND | ND | ND | ND | ND | ND | ND
| Background | ND | ND | ND | 6.1 | 6.1 | ND |  | ND | ND | ND | ND | ND | ND | ND | ND | ND | ND | ND | ND | ND
2,3,4,6,7,8-HxCDF | Train A | ND | ND | ND | 2.4 | 1 | ND | 2,3,4,6,7,8-HxCDF | 1 | ND | ND | ND | ND | ND | ND | ND | ND | ND | ND | ND | ND | 0.1 | ND | ND
| Train B | ND | ND | ND | 1.7 | 1.7 | ND |  | 2 | ND | ND | ND | ND | ND | ND | ND | ND | ND | ND | ND | ND
| Background | ND | ND | ND | 7.5 | 7.5 | ND |  | ND | ND | ND | ND | ND | ND | ND | ND | ND | ND | ND | ND | ND
1,2,3,7,8,9-HxCDF | Train A | ND | ND | ND | 2.7 | 1.1 | ND | 1,2,3,7,8,9-HxCDF | 1 | ND | ND | ND | ND | ND | ND | ND | ND | ND | ND | ND | ND | 0.1 | ND | ND
| Train B | ND | ND | ND | 2 | 1.9 | ND |  | 2 | ND | ND | ND | ND | ND | ND | ND | ND | ND | ND | ND | ND
| Background | ND | ND | ND | 8.9 | 8.9 | ND |  | ND | ND | ND | ND | ND | ND | ND | ND | ND | ND | ND | ND | ND
1,2,3,4,6,7,8-HpCDF | Train A | ND | ND | ND | 3.4 | ND | ND | 1,2,3,4,6,7,8-HpCDF | 1 | ND | ND | ND | ND | ND | ND | ND | ND | ND | ND | ND | ND | 0.01 | ND | ND
| Train B | ND | ND | ND | 2.4 | 2.3 | ND |  | 2 | ND | ND | ND | ND | ND | ND | ND | ND | ND | ND | ND | ND
| Background | [7 empty] | ND | ND | ND | ND | ND | ND | ND | ND | ND | ND | ND | ND | ND | bar: Sample Speciation (pg) Run 1 to Detection Limits (pg) Run 3
1,2,3,4,7,8,9-HpCDF | Train A | ND | ND | ND | 4.7 | 1.9 | ND | 1,2,3,4,7,8,9-HpCDF | 1 | ND | ND | ND | ND | ND | ND | ND | ND | ND | ND | ND | ND | 0.01 | ND | ND
| Train B | ND | ND | ND | 3.3 | 3.7 | ND |  | 2 | ND | ND | ND | ND | ND | ND | ND | ND | ND | ND | ND | ND
| Background | ND | ND | ND | 17.2 | 17.2 | ND |  | ND | ND | ND | ND | ND | ND | ND | ND | ND | ND | ND | ND | ND
1,2,3,4,6,7,8,9-OCDF | Train A | [6 empty] | 1,2,3,4,6,7,8,9-OCDF | 1 | ND | ND | ND | ND | ND | ND | ND | ND | ND | ND | ND | ND | 0.001 | ND | ND | bar: Sample Speciation (pg) Run 1 to Detection Limits (pg) Run 3
| Train B | ND | ND | ND | 4.1 | 4 | ND |  | 2 | ND | ND | ND | ND | ND | ND | ND | ND | ND | ND | ND | ND
| Background | ND | ND | ND | 39.8 | 39.8 | ND |  | ND | ND | ND | ND | ND | ND | ND | ND | ND | ND | ND | ND | ND
[8 empty] | 2,3,7,8-TCDD TEQ | 1 | -- | -- | -- | -- | -- | -- | -- | -- | -- | -- | -- | -- | -- | 5.3113e-13 | 4.9134e-13
a If the corresponding sample speciation value does not = "ND" or all active sample speciation values = "ND," Sample Speciation with Detection Limits (SSDL) = Sample Speciation. Otherwise, (i.e., if the corresponding sample speciation value = "ND" and
at least one of the active sample speciation values does not = "ND," Sample Speciation with Detection Limits (SSDL) = 0.5 * Detection Limit.
b Background-Corrected Concentration (BCC) = (SSDL / Test Sample Volume) - (Background Sample Speciation / Background Sample Volume)
c Dilution-Corrected Concentration (DCC) = BCC / Dilution Correction Factor
d Quantity of Pollutant Emitted (QPE) = DCC * Initial Plume Volume
e Emission Factor = QPE / No. of Items
f Emission Factor = QPE / Net Explosive Weight

## CEM
CEM Data and CEM Emission Factor Calculations
L495 - M49A1 Surface Trip Flare
Test Run Number | 1 | 2 | ND
Number of Items Tested | 1 | 1 | ND
Net Explosive Weight for All Items (lb) | 1.081 | 1.081 | ND
Initial Plume Volume (m3) | 937.32 | 949.19 | ND
CEM Dilution Correction Factor (All but SO2) | 0.84724 | 0.88012 | ND
CEM Dilution Correction Factor (SO2) | 0.89853 | 0.8665 | ND
Pollutant | Sample ID | Sample Speciation (ppmv) |  |  | Pollutant | Run Number | Molecular Weight (g/gmol) | Concentration (mg/m3)a |  | Background Corrected Concentration (BCC) (mg/m3)b | Dilution Corrected Concentration (DCC) (mg/m3)c | Quantity of Pollutant Emitted (lb)d | Emission Factor (lb/item)e | Emission Factor (lb/lb NEW)f | Average Emission Factor
|  | Run 1 | Run 2 | Run 3 |  |  |  | Sample 1 | Background | [5 empty] | (lb/item) | (lb/lb NEW)
CO | Sample 1 | 0.38599 | 0.51533 | ND | CO | 1 | 28 | 0.4496 | 0.2562 | 0.1934 | 0.22828 | 0.00047172 | 0.00047172 | 0.00043638 | 0.00053312 | 0.00049318
| Background | 0.21995 | 0.30066 | ND |  | 2 |  | 0.60025 | 0.3502 | 0.25005 | 0.28411 | 0.00059452 | 0.00059452 | 0.00054998
[6 empty] | ND |  | ND | ND | ND | ND | ND | ND | ND
NOx | Sample 1 | 0.75367 | 0.54121 | ND | NOx | 1 | 46 | 1.4422 | 0.036773 | 1.4054 | 1.6589 | 0.0034279 | 0.0034279 | 0.0031711 | 0.0029 | 0.0026827
| Background | 0.019216 | 0.019851 | ND |  | 2 |  | 1.0357 | 0.037987 | 0.99767 | 1.1336 | 0.0023721 | 0.0023721 | 0.0021944
[6 empty] | ND |  | ND | ND | ND | ND | ND | ND | ND
HCl | Sample 1 | 0.34634 | 0.23368 | ND | HCL | 1 | 36 | 0.51867 | 0.53769 | 0 | 0 | 0 | 0 | 0 | 0 | 0
| Background | 0.35903 | 0.2595 | ND |  | 2 |  | 0.34996 | 0.38862 | 0 | 0 | 0 | 0 | 0
[6 empty] | ND |  | ND | ND | ND | ND | ND | ND | ND
CO2 | Sample 1 | 376.7928 | 390.6357 | ND | CO2 | 1 | 44 | 689.6816 | 666.1672 | 23.5144 | 27.7542 | 0.057352 | 0.057352 | 0.053055 | 0.052494 | 0.048561
| Background | 363.9462 | 379.6899 | ND |  | 2 |  | 715.0196 | 694.9845 | 20.0351 | 22.764 | 0.047636 | 0.047636 | 0.044067
[6 empty] | ND |  | ND | ND | ND | ND | ND | ND | ND
SO2 | Sample 1 | 0.024359 | 0.012451 | ND | SO2 | 1 | 64 | 0.064855 | 0.0028558 | 0.061999 | 0.069 | 0.00014258 | 0.00014258 | 0.0001319 | 0.00012134 | 0.00011225
| Background | 0.0010726 | -0.0031173 | ND |  | 2 |  | 0.033148 | -0.0082996 | 0.041448 | 0.047833 | 0.0001001 | 0.0001001 | 9.2597e-05
[6 empty] | ND |  | ND | ND | ND | ND | ND | ND | ND
NO | Sample 1 | 0.71934 | 0.50058 | ND | NO | 1 | 30 | 0.89773 | -0.00439 | 0.90212 | 1.0648 | 0.0022003 | 0.0022003 | 0.0020355 | 0.0018487 | 0.0017102
| Background | -0.0035176 | -0.0039816 | ND |  | 2 |  | 0.62472 | -0.0049691 | 0.62969 | 0.71546 | 0.0014972 | 0.0014972 | 0.001385
[6 empty] | ND |  | ND | ND | ND | ND | ND | ND | ND
NO2 | Sample 1 | 0.024559 | 0.027131 | ND | NO2 | 1 | 46 | 0.046996 | 0.024778 | 0.022219 | 0.026225 | 5.4192e-05 | 5.4192e-05 | 5.0132e-05 | 5.772e-05 | 5.3396e-05
| Background | 0.012948 | 0.013669 | ND |  | 2 |  | 0.051918 | 0.026158 | 0.02576 | 0.029269 | 6.1249e-05 | 6.1249e-05 | 5.666e-05
[6 empty] | ND |  | ND | ND | ND | ND | ND | ND | ND
a Concentration = ppmv concentration of CEM * Molecular Weight* conversion factor
b Background Corrected Concentration (BCC) = Sample Concentration - Background Concentration
c Dilution-Corrected Concentration (DCC) = BCC / Dilution Correction Factor
d Quantity of Pollutant Emitted (QPE) = DCC * Initial Plume Volume
e Emission Factor = QPE / No. of Items
f Emission Factor = QPE / Net Explosive Weight
Note on J12: Kaobrian: note: do not "pull down" these formulas