## Summary Data
Summary Data
Description of Munition Item Tested | M115A2 Ground Burst Simulator
DODIC | L594
Test Location | Dugway Proving Ground, UT
Date Background Run Conducted | 1998-03-30
Number of Test Runs Conducted | 2
AP-42 Section | 15.8.10
Test Run Number | 1 | 2 | ND
Date Test Run Conducted | 1998-03-30 | 1998-03-30 | ND
No. of Items Tested | 2 | 3 | ND
Net Explosive Weight for All Items (g) | 127.01 | 190.51 | ND
Net Explosive Weight for All Items (lb) | 0.28001 | 0.42 | ND
Initial Plume Volume (m3) | 1008.68 | 976.11 | ND
Initial Plume Volume (ft3) | 35621.0299 | 34470.8366 | ND

## Background Flow Rate Data
Background Sample Train Volumetric Flow Rate Data and CEM Data
L594 - M115A2 Ground Burst Simulator
Legend
Cell Color | Description
| Flow rate data used to quantify flow meter instrumentation bias - pump off. | [8 empty] | Note: Although CEM data were collected for the background run, these data are not
| Flow rate data used to quantify sample volume - pump on. | [8 empty] | used in any calculations. For calculation purposes, background CEM readings are
| Invalid data - sampling trains were not active. | [8 empty] | taken just prior to detonation during the test runs.
Date | Time | RB 1 C1 | RB 1 C2 | RB 1 C3 | RB 1 C4 | RB 2 C1 | RB 2 C2 | RB 2 C3 | RB 2 C4 | CEM Concentration (ppmv) | [5 empty] | Concentration (ppbv)
|  | (TSP Train A) | (PM10 Train A) | (SVOC Train A) | (D/F Train A) | (SVOC Train B) | (TSP Train B) | (PM10 Train B) | (D/F Train B) | CO | CO2 | HCl | NO | NO2 | NOX | SO2/R2
1998-03-30 | 7:31 | -0.483 | -3.473 | 0.052 | -0.071 | -0.067 | 4.9621 | 9.3872 | 0.033 | 0.1146 | 369.4043 | -0.1706 | 0.0012 | 0.0098 | 0.0208 | 0.502
1998-03-30 | 7:31 | -0.483 | -3.473 | 0.052 | -0.071 | -0.067 | 5.0443 | 9.387 | 0.033 | 0.1146 | 368.1836 | -0.018 | 0 | 0.0098 | 0.0208 | 0.502
1998-03-30 | 7:31 | -0.483 | -3.473 | 0.052 | -0.071 | -0.067 | 5.126 | 9.3871 | 0.033 | 0.1146 | 368.7939 | -0.018 | 0 | 0.0098 | 0.0208 | 0.502
1998-03-30 | 7:31 | -0.483 | -3.473 | 0.052 | -0.071 | -0.067 | 5.0457 | 9.5183 | 0.033 | 0.1146 | 373.0664 | -0.3232 | -0.0012 | 0.0085 | 0.0208 | 0.502
1998-03-30 | 7:31 | 42.9097 | -3.473 | 0.052 | -0.071 | -0.067 | 5.0858 | 9.5181 | 0.033 | 0.1146 | 373.0664 | -0.1706 | 0.0012 | 0.0098 | 0.0208 | 0.502
1998-03-30 | 7:31 | 46.2901 | 30.5071 | 3.3317 | -0.071 | -0.067 | 5.0033 | 9.518 | 0.033 | 0.1023 | 373.6768 | -0.018 | 0.0012 | 0.011 | 0.0208 | 2.9434
1998-03-30 | 7:31 | 46.5838 | 33.4841 | 3.7826 | 4.9697 | -0.067 | 5.0039 | 9.3872 | 0.033 | 0.1146 | 373.0664 | -0.018 | 0 | 0.0098 | 0.0208 | 0.502
1998-03-30 | 7:32 | 46.6456 | 33.5969 | 3.8592 | 5.2532 | -0.067 | 4.961 | 9.5178 | 0.033 | 0.1146 | 373.6768 | -0.018 | 0.0024 | 0.0122 | 0.022 | 0.502
1998-03-30 | 7:32 | 46.6428 | 33.5543 | 3.8687 | 5.2771 | -0.067 | 5.0856 | 9.3871 | 0.033 | 0.1146 | 372.4561 | -0.1706 | 0 | 0.0098 | 0.0208 | -0.7187
1998-03-30 | 7:32 | 46.7242 | 33.5914 | 3.8734 | 5.2865 | -0.067 | 5.0036 | 9.5181 | 0.033 | 0.1023 | 372.4561 | -0.018 | 0.0012 | 0.0098 | 0.0208 | 0.502
1998-03-30 | 7:32 | 46.7076 | 33.6985 | 3.8654 | 5.2944 | -0.067 | 4.9609 | 9.3869 | 0.033 | 0.1146 | 372.4561 | -0.1706 | 0 | 0.0085 | 0.0208 | -0.7187
1998-03-30 | 7:32 | 46.7115 | 33.7482 | 3.8663 | 5.2803 | -0.067 | 4.9192 | 9.387 | 0.033 | 0.1023 | 373.0664 | -0.1706 | 0.0012 | 0.0098 | 0.0208 | 0.502
1998-03-30 | 7:32 | 46.6226 | 33.7649 | 3.8576 | 5.2824 | -0.067 | 4.9194 | 9.3871 | 0.033 | 0.1023 | 372.4561 | -0.1706 | 0.0012 | 0.0098 | 0.0195 | -0.7187
1998-03-30 | 7:32 | 46.7111 | 33.861 | 3.8444 | 5.2861 | -0.067 | 4.9181 | 9.5176 | 0.033 | 0.1268 | 373.0664 | -0.018 | 0.0012 | 0.0098 | 0.022 | 0.502
1998-03-30 | 7:32 | 46.5929 | 33.9058 | 3.8438 | 5.2769 | -0.067 | 5.0842 | 9.3868 | 0.033 | 0.1146 | 373.0664 | -0.018 | 0 | 0.0098 | 0.0195 | 0.502
1998-03-30 | 7:32 | 46.6416 | 33.9009 | 3.8413 | 5.2735 | -0.067 | 5.0024 | 9.5177 | 0.033 | 0.1268 | 373.6768 | -0.018 | 0.0012 | 0.0098 | 0.0208 | 0.502
1998-03-30 | 7:32 | 46.7396 | 33.9705 | 3.8354 | 5.2617 | -0.067 | 4.9603 | 9.5176 | 0.033 | 0.1146 | 373.0664 | -0.1706 | 0 | 0.011 | 0.022 | 1.7227
1998-03-30 | 7:32 | 46.6292 | 33.9077 | 3.8302 | 5.2613 | -0.067 | 4.9191 | 9.387 | 0.033 | 0.1146 | 373.0664 | -0.018 | 0 | 0.0098 | 0.0208 | 0.502
1998-03-30 | 7:32 | 46.6772 | 33.9594 | 3.8279 | 5.2679 | -0.067 | 4.9607 | 9.5177 | 0.033 | 0.1023 | 370.625 | -0.1706 | 0 | 0.0098 | 0.0195 | 1.7227
1998-03-30 | 7:32 | 46.6644 | 34.004 | 3.8304 | 5.2624 | -0.067 | 4.9608 | 9.5178 | 0.033 | 0.1268 | 370.625 | -0.1706 | 0.0012 | 0.011 | 0.0208 | 0.502
1998-03-30 | 7:32 | 46.5809 | 33.8991 | 3.8143 | 5.2571 | -0.067 | 4.9598 | 9.3866 | 0.033 | 0.1146 | 370.625 | -0.018 | 0.0012 | 0.0098 | 0.0208 | 0.502
1998-03-30 | 7:32 | 46.5897 | 34.0675 | 3.8176 | 5.2498 | -0.067 | 4.9177 | 9.5175 | 0.033 | 0.1146 | 371.2354 | -0.1706 | 0.0012 | 0.0098 | 0.022 | 0.502
1998-03-30 | 7:32 | 46.6819 | 34.0592 | 3.8194 | 5.2488 | -0.067 | 5.0022 | 9.5177 | 0.033 | 0.1023 | 370.625 | -0.1706 | 0 | 0.0085 | 0.0183 | 0.502
1998-03-30 | 7:32 | 46.5847 | 34.0022 | 3.816 | 5.2546 | -0.067 | 4.9184 | 9.3868 | 0.033 | 0.1146 | 371.2354 | -0.018 | 0.0012 | 0.011 | 0.022 | 1.7227
1998-03-30 | 7:32 | 46.6155 | 33.9797 | 3.8072 | 5.2412 | -0.067 | 5.0843 | 9.5177 | 0.033 | 0.1268 | 371.2354 | -0.1706 | 0.0012 | 0.011 | 0.0208 | 0.502
1998-03-30 | 7:32 | 46.5972 | 34.1113 | 3.8046 | 5.2176 | -0.067 | 4.9599 | 9.3866 | 0.033 | 0.1268 | 370.625 | -0.1706 | 0 | 0.011 | 0.0208 | 0.502
1998-03-30 | 7:32 | 46.6586 | 34.0502 | 3.8054 | 5.2258 | -0.067 | 4.9603 | 9.3867 | 0.033 | 0.1146 | 371.2354 | -0.018 | 0.0012 | 0.0098 | 0.0208 | -0.7187
1998-03-30 | 7:32 | 46.652 | 34.0343 | 3.8052 | 5.2323 | -0.067 | 4.9187 | 9.3869 | 0.033 | 0.1023 | 368.1836 | -0.1706 | 0 | 0.0098 | 0.0208 | -0.7187
1998-03-30 | 7:32 | 46.6262 | 34.1164 | 3.7985 | 5.2457 | -0.067 | 4.9597 | 9.5175 | 0.033 | 0.1146 | 368.1836 | -0.018 | 0 | 0.0098 | 0.0208 | 0.502
1998-03-30 | 7:32 | 46.5954 | 34.136 | 3.7935 | 5.2303 | -0.067 | 4.9173 | 9.5174 | 0.033 | 0.1146 | 368.1836 | -0.1706 | 0.0012 | 0.0098 | 0.0208 | 0.502
1998-03-30 | 7:32 | 46.6525 | 34.1567 | 3.7949 | 5.2444 | -0.067 | 4.9601 | 9.5176 | 0.033 | 0.1268 | 368.7939 | -0.1706 | 0.0012 | 0.011 | 0.0208 | -0.7187
1998-03-30 | 7:32 | 46.652 | 34.2286 | 3.7901 | 5.2349 | -0.067 | 4.8752 | 9.5176 | 0.033 | 0.1146 | 368.7939 | -0.018 | 0.0012 | 0.0098 | 0.0208 | 0.502
1998-03-30 | 7:32 | 46.5619 | 34.2024 | 3.7932 | 5.2362 | -0.067 | 4.9597 | 9.3866 | 0.033 | 0.1268 | 368.7939 | -0.1706 | 0.0012 | 0.0098 | 0.022 | 1.7227
1998-03-30 | 7:32 | 46.6358 | 34.2529 | 3.7964 | 5.2305 | -0.067 | 4.9175 | 9.3866 | 0.033 | 0.1146 | 368.7939 | -0.018 | 0.0024 | 0.0098 | 0.022 | 0.502
1998-03-30 | 7:32 | 46.6296 | 34.1625 | 3.7979 | 5.2215 | -0.067 | 5.0017 | 9.6336 | 0.033 | 0.1268 | 366.3525 | -0.1706 | 0 | 0.011 | 0.022 | 0.502
1998-03-30 | 7:32 | 46.5737 | 34.3 | 3.7999 | 5.2159 | -0.067 | 4.96 | 9.7389 | 0.033 | 0.1023 | 366.3525 | -0.1706 | 0 | 0.0085 | 0.0208 | 0.502
1998-03-30 | 7:32 | 46.547 | 34.1772 | 3.7948 | 5.2072 | -0.067 | 4.9171 | 9.5174 | 0.033 | 0.1146 | 366.9629 | -0.1706 | 0 | 0.0098 | 0.022 | -0.7187
1998-03-30 | 7:32 | 46.5319 | 34.2658 | 3.7931 | 5.2246 | -0.067 | 4.9173 | 9.5174 | 0.033 | 0.1268 | 367.5732 | -0.1706 | 0 | 0.011 | 0.0208 | 1.7227
1998-03-30 | 7:32 | 46.6766 | 34.2474 | 3.7954 | 5.225 | -0.067 | 4.9176 | 9.3866 | 0.033 | 0.1146 | 366.9629 | -0.1706 | 0.0012 | 0.0098 | 0.0208 | 0.502
1998-03-30 | 7:32 | 46.6344 | 34.295 | 3.7907 | 5.2341 | -0.067 | 4.9174 | 9.6334 | 0.033 | 0.1146 | 366.9629 | -0.1706 | 0.0012 | 0.0098 | 0.0195 | 0.502
1998-03-30 | 7:32 | 46.695 | 34.4108 | 3.7904 | 5.2399 | -0.067 | 5.0013 | 9.5174 | 0.033 | 0.1146 | 367.5732 | -0.018 | 0.0012 | 0.011 | 0.022 | 0.502
1998-03-30 | 7:32 | 46.703 | 34.4605 | 3.796 | 5.2294 | -0.067 | 4.9589 | 9.7385 | 0.033 | 0.1146 | 366.3525 | -0.018 | 0 | 0.011 | 0.0195 | -0.7187
1998-03-30 | 7:32 | 46.717 | 34.3584 | 3.7993 | 5.2207 | -0.067 | 5.0424 | 9.6334 | 0.033 | 0.1146 | 367.5732 | -0.1706 | 0.0012 | 0.011 | 0.022 | 0.502
1998-03-30 | 7:32 | 46.8239 | 34.3829 | 3.7941 | 5.222 | -0.067 | 5.0007 | 9.5173 | 0.033 | 0.1146 | 366.9629 | -0.018 | 0.0012 | 0.011 | 0.0208 | 0.502
1998-03-30 | 7:32 | 46.5711 | 34.4905 | 3.8005 | 5.2239 | -0.067 | 4.959 | 9.5173 | 0.033 | 0.1146 | 366.3525 | -0.018 | 0.0012 | 0.0098 | 0.0208 | 1.7227
1998-03-30 | 7:32 | 46.8186 | 34.4489 | 3.799 | 5.226 | -0.067 | 5.0009 | 9.3865 | 0.033 | 0.1146 | 366.9629 | -0.018 | 0.0012 | 0.011 | 0.0208 | -0.7187
1998-03-30 | 7:32 | 46.7333 | 34.3777 | 3.7976 | 5.2307 | -0.067 | 4.9585 | 9.5171 | 0.033 | 0.1146 | 366.9629 | -0.1706 | 0 | 0.0085 | 0.0208 | -0.7187
1998-03-30 | 7:32 | 46.7263 | 34.3705 | 3.7924 | 5.2155 | -0.067 | 5.0002 | 9.3863 | 0.033 | 0.1146 | 366.9629 | -0.1706 | 0.0012 | 0.0098 | 0.0208 | -0.7187
1998-03-30 | 7:32 | 46.7892 | 34.455 | 3.7954 | 5.2239 | -0.067 | 4.959 | 9.6333 | 0.033 | 0.1146 | 366.9629 | -0.1706 | 0.0012 | 0.011 | 0.0208 | 0.502
1998-03-30 | 7:32 | 46.7757 | 34.5126 | 3.7978 | 5.2259 | -0.067 | 4.9591 | 9.6333 | 0.033 | 0.1146 | 366.9629 | -0.1706 | 0.0012 | 0.0122 | 0.0208 | -0.7187
1998-03-30 | 7:32 | 46.7578 | 34.5082 | 3.7899 | 5.2034 | -0.067 | 4.9997 | 9.517 | 0.033 | 0.1023 | 367.5732 | -0.1706 | 0.0012 | 0.011 | 0.0208 | 1.7227
1998-03-30 | 7:32 | 46.7893 | 34.5841 | 3.7928 | 5.2049 | -0.067 | 4.9994 | 9.3861 | 0.033 | 0.139 | 368.7939 | -0.018 | 0 | 0.0098 | 0.0208 | 0.502
1998-03-30 | 7:32 | 46.7166 | 34.4918 | 3.7865 | 5.2107 | -0.067 | 4.9578 | 9.6329 | 0.033 | 0.1023 | 369.4043 | -0.018 | 0 | 0.0098 | 0.0208 | 1.7227
1998-03-30 | 7:32 | 46.8374 | 34.496 | 3.7881 | 5.196 | -0.067 | 4.9999 | 9.633 | 0.033 | 0.1023 | 368.7939 | -0.018 | -0.0012 | 0.0085 | 0.0208 | 0.502
1998-03-30 | 7:32 | 46.6529 | 34.59 | 3.7858 | 5.2095 | -0.067 | 5 | 9.5171 | 0.033 | 0.1146 | 368.7939 | -0.018 | 0.0012 | 0.0098 | 0.0208 | 1.7227
1998-03-30 | 7:32 | 46.7818 | 34.5007 | 3.7827 | 5.2071 | -0.067 | 5.0816 | 9.517 | 0.033 | 0.1146 | 368.7939 | -0.018 | 0.0012 | 0.0122 | 0.0208 | 1.7227
1998-03-30 | 7:32 | 46.5743 | 34.5075 | 3.7783 | 5.209 | -0.067 | 4.9579 | 9.6329 | 0.033 | 0.1023 | 368.7939 | -0.018 | 0.0012 | 0.0098 | 0.0208 | 0.502
1998-03-30 | 7:32 | 46.7651 | 34.5141 | 3.7829 | 5.2194 | -0.067 | 4.9164 | 9.5171 | 0.033 | 0.1023 | 368.7939 | -0.1706 | 0.0012 | 0.0098 | 0.0208 | 0.502
1998-03-30 | 7:33 | 46.7586 | 34.5017 | 3.7836 | 5.2053 | -0.067 | 4.958 | 9.517 | 0.033 | 0.1268 | 368.7939 | -0.018 | 0.0012 | 0.011 | 0.0232 | 0.502
1998-03-30 | 7:33 | 46.7722 | 34.553 | 3.7798 | 5.2102 | -0.067 | 4.9153 | 9.5168 | 0.033 | 0.1146 | 370.0146 | -0.018 | 0 | 0.0098 | 0.0208 | 0.502
1998-03-30 | 7:33 | 46.6599 | 34.5299 | 3.7784 | 5.2186 | -0.067 | 5.0409 | 9.6329 | 0.033 | 0.1146 | 371.2354 | -0.018 | 0.0012 | 0.0098 | 0.022 | 1.7227
1998-03-30 | 7:33 | 46.8014 | 34.5481 | 3.7783 | 5.2229 | -0.067 | 4.9584 | 9.5171 | 0.033 | 0.1146 | 370.625 | -0.018 | 0 | 0.0085 | 0.022 | 0.502
1998-03-30 | 7:33 | 46.818 | 34.5175 | 3.7754 | 5.2179 | -0.067 | 4.9992 | 9.738 | 0.033 | 0.1146 | 371.2354 | -0.1706 | 0 | 0.0098 | 0.0208 | -0.7187
1998-03-30 | 7:33 | 46.7273 | 34.6433 | 3.7766 | 5.2176 | -0.067 | 4.9164 | 9.5171 | 0.033 | 0.1146 | 370.625 | -0.018 | 0 | 0.011 | 0.0195 | 1.7227
1998-03-30 | 7:33 | 46.6924 | 34.6664 | 3.7671 | 5.2091 | -0.067 | 4.9146 | 9.6325 | 0.033 | 0.1023 | 371.2354 | -0.018 | 0 | 0.0098 | 0.0208 | -0.7187
1998-03-30 | 7:33 | 46.8241 | 34.6124 | 3.7677 | 5.2068 | -0.067 | 4.9994 | 9.3861 | 0.033 | 0.1268 | 370.625 | -0.018 | 0.0012 | 0.0098 | 0.0208 | 0.502
1998-03-30 | 7:33 | 46.773 | 34.5178 | 3.7683 | 5.2103 | -0.067 | 4.9154 | 9.2326 | 0.033 | 0.1146 | 371.2354 | -0.018 | 0.0012 | 0.0085 | 0.0208 | 0.502
1998-03-30 | 7:33 | 46.8731 | 34.5541 | 3.7636 | 5.2094 | -0.067 | 4.9147 | 9.3859 | 0.033 | 0.1146 | 371.2354 | -0.1706 | 0 | 0.0098 | 0.022 | 0.502
1998-03-30 | 7:33 | 46.8106 | 34.5773 | 3.7675 | 5.2105 | -0.067 | 5.0393 | 9.3858 | 0.033 | 0.1146 | 372.4561 | -0.018 | 0.0024 | 0.011 | 0.0208 | 0.502
1998-03-30 | 7:33 | 46.787 | 34.6308 | 3.7675 | 5.2053 | -0.067 | 5.0396 | 9.3859 | 0.033 | 0.1146 | 372.4561 | -0.018 | 0.0012 | 0.011 | 0.022 | -0.7187
1998-03-30 | 7:33 | 46.9158 | 34.6004 | 3.7628 | 5.1832 | -0.067 | 5.0809 | 9.5168 | 0.033 | 0.1146 | 373.0664 | -0.018 | 0.0012 | 0.011 | 0.0208 | 0.502
1998-03-30 | 7:33 | 46.8556 | 34.5882 | 3.7602 | 5.1987 | -0.067 | 4.9574 | 9.5168 | 0.033 | 0.1268 | 373.6768 | -0.1706 | 0.0012 | 0.011 | 0.0208 | 0.502
1998-03-30 | 7:33 | 46.8468 | 34.5784 | 3.7596 | 5.1955 | -0.067 | 4.9982 | 9.5166 | 0.033 | 0.1023 | 373.0664 | -0.018 | 0 | 0.0098 | 0.0208 | 0.502
1998-03-30 | 7:33 | 46.904 | 34.6464 | 3.7624 | 5.1884 | -0.067 | 4.9147 | 9.3859 | 0.033 | 0.1146 | 372.4561 | -0.1706 | 0.0012 | 0.0098 | 0.022 | -0.7187
1998-03-30 | 7:33 | 46.8385 | 34.6997 | 3.7547 | 5.1793 | -0.067 | 4.8723 | 9.386 | 0.033 | 0.1146 | 373.0664 | -0.1706 | 0.0012 | 0.0098 | 0.0208 | -0.7187
1998-03-30 | 7:33 | 46.9484 | 34.6286 | 3.7556 | 5.1745 | -0.067 | 4.9565 | 9.3858 | 0.033 | 0.1268 | 373.0664 | -0.1706 | 0.0012 | 0.0098 | 0.0208 | 0.502
1998-03-30 | 7:33 | 46.8586 | 34.6664 | 3.75 | 5.17 | -0.067 | 4.9139 | 9.3857 | 0.033 | 0.1023 | 373.0664 | -0.018 | 0 | 0.0098 | 0.022 | 0.502
1998-03-30 | 7:33 | 47.0216 | 34.6286 | 3.7528 | 5.1822 | -0.067 | 4.9144 | 9.5166 | 0.033 | 0.1146 | 371.2354 | -0.018 | 0.0024 | 0.0098 | 0.022 | 0.502
1998-03-30 | 7:33 | 46.8677 | 34.7108 | 3.7501 | 5.1894 | -0.067 | 4.8714 | 9.6324 | 0.033 | 0.1146 | 370.625 | -0.1706 | 0 | 0.0098 | 0.0208 | 0.502
1998-03-30 | 7:33 | 47.0107 | 34.6567 | 3.7512 | 5.1726 | -0.067 | 4.9143 | 9.7377 | 0.033 | 0.1146 | 371.2354 | -0.018 | 0 | 0.0098 | 0.0208 | 0.502
1998-03-30 | 7:33 | 47.0186 | 34.6702 | 3.751 | 5.16 | -0.067 | 4.8722 | 9.3859 | 0.033 | 0.1146 | 370.625 | -0.018 | 0.0012 | 0.011 | 0.022 | 0.502
1998-03-30 | 7:33 | 46.9253 | 34.6923 | 3.7489 | 5.162 | -0.067 | 4.9975 | 9.5164 | 0.033 | 0.1146 | 371.2354 | -0.3232 | 0.0012 | 0.0098 | 0.022 | -0.7187
1998-03-30 | 7:33 | 46.9584 | 34.6196 | 3.7421 | 5.1657 | -0.067 | 4.9148 | 9.5167 | 0.033 | 0.1146 | 370.625 | -0.3232 | 0.0012 | 0.0085 | 0.0208 | 0.502
1998-03-30 | 7:33 | 46.9187 | 34.6714 | 3.7429 | 5.1602 | -0.067 | 4.9137 | 9.7375 | 0.033 | 0.139 | 371.2354 | -0.1706 | 0 | 0.011 | 0.022 | 0.502
1998-03-30 | 7:33 | 46.9366 | 34.7456 | 3.7424 | 5.1644 | -0.067 | 4.8713 | 9.5165 | 0.033 | 0.1146 | 371.2354 | -0.018 | 0 | 0.011 | 0.0208 | -0.7187
1998-03-30 | 7:33 | 46.9217 | 34.6481 | 3.7458 | 5.1513 | -0.067 | 4.9142 | 9.6324 | 0.033 | 0.1146 | 368.7939 | -0.1706 | 0.0012 | 0.011 | 0.0208 | -0.7187
1998-03-30 | 7:33 | 46.9021 | 34.6677 | 3.7412 | 5.1549 | -0.067 | 5.0391 | 9.7376 | 0.033 | 0.1146 | 368.1836 | -0.018 | 0.0012 | 0.0098 | 0.0208 | 0.502
1998-03-30 | 7:33 | 46.954 | 34.7014 | 3.7397 | 5.1556 | -0.067 | 4.9567 | 9.5166 | 0.033 | 0.1146 | 368.1836 | -0.1706 | 0 | 0.0098 | 0.0208 | 0.502
1998-03-30 | 7:33 | 46.9505 | 34.7939 | 3.7392 | 5.1499 | -0.067 | 4.9132 | 9.5162 | 0.033 | 0.1268 | 368.7939 | -0.3232 | 0.0012 | 0.0085 | 0.0208 | -0.7187
1998-03-30 | 7:33 | 46.8925 | 34.7225 | 3.7422 | 5.1565 | -0.067 | 4.9138 | 9.6323 | 0.033 | 0.1023 | 368.7939 | -0.1706 | 0 | 0.0098 | 0.0195 | -0.7187
1998-03-30 | 7:33 | 46.8824 | 34.8193 | 3.7384 | 5.1523 | -0.067 | 4.9136 | 9.6322 | 0.033 | 0.1023 | 368.7939 | -0.018 | 0 | 0.011 | 0.022 | 0.502
1998-03-30 | 7:33 | 46.9522 | 34.7867 | 3.7391 | 5.1431 | -0.067 | 4.9138 | 9.6323 | 0.033 | 0.1023 | 368.7939 | -0.1706 | 0.0012 | 0.0098 | 0.0232 | 0.502
1998-03-30 | 7:33 | 47.0287 | 34.7995 | 3.7386 | 5.142 | -0.067 | 4.8272 | 9.5162 | 0.033 | 0.1146 | 368.7939 | -0.1706 | 0.0012 | 0.0085 | 0.0208 | 0.502
1998-03-30 | 7:33 | 46.9548 | 34.7974 | 3.7343 | 5.135 | -0.067 | 4.8709 | 9.5163 | 0.033 | 0.1146 | 368.7939 | -0.3232 | 0 | 0.011 | 0.022 | 1.7227
1998-03-30 | 7:33 | 46.9561 | 34.6833 | 3.7361 | 5.1512 | -0.067 | 4.8715 | 9.5165 | 0.033 | 0.1268 | 367.5732 | -0.018 | 0 | 0.0098 | 0.0208 | -0.7187
1998-03-30 | 7:33 | 47.1303 | 34.7193 | 3.7288 | 5.1494 | -0.067 | 4.9129 | 9.3854 | 0.033 | 0.1146 | 366.9629 | -0.018 | 0 | 0.0098 | 0.0208 | 0.502
1998-03-30 | 7:33 | 47.0018 | 34.803 | 3.7293 | 5.1386 | -0.067 | 4.9134 | 9.3856 | 0.033 | 0.1146 | 366.3525 | -0.1706 | 0 | 0.011 | 0.0208 | 0.502
1998-03-30 | 7:33 | 46.9882 | 34.7225 | 3.7303 | 5.1479 | -0.067 | 4.8705 | 9.5162 | 0.033 | 0.1146 | 366.9629 | -0.1706 | 0.0012 | 0.011 | 0.0208 | 0.502
1998-03-30 | 7:33 | 47.0086 | 34.8087 | 3.7305 | 5.1355 | -0.067 | 4.9126 | 9.5161 | 0.033 | 0.1268 | 366.3525 | -0.1706 | 0.0012 | 0.011 | 0.0208 | 0.502
1998-03-30 | 7:33 | 46.969 | 34.775 | 3.7351 | 5.1415 | -0.067 | 4.7832 | 9.5161 | 0.033 | 0.1268 | 366.3525 | -0.018 | 0.0012 | 0.0085 | 0.022 | 1.7227
1998-03-30 | 7:33 | 47.0312 | 34.82 | 3.7317 | 5.1245 | -0.067 | 4.8703 | 9.3855 | 0.033 | 0.1146 | 366.9629 | -0.1706 | 0.0012 | 0.0098 | 0.022 | 0.502
1998-03-30 | 7:33 | 46.9176 | 34.7658 | 3.7333 | 5.1412 | -0.067 | 4.9126 | 9.3853 | 0.033 | 0.1146 | 367.5732 | -0.3232 | -0.0012 | 0.0098 | 0.0208 | 0.502
1998-03-30 | 7:33 | 46.8923 | 34.7438 | 3.7276 | 5.1315 | -0.067 | 4.8267 | 9.3853 | 0.033 | 0.1146 | 366.9629 | -0.1706 | -0.0012 | 0.0098 | 0.0208 | 0.502
1998-03-30 | 7:33 | 46.8998 | 34.7853 | 3.7322 | 5.1227 | -0.067 | 4.8272 | 9.5162 | 0.033 | 0.1146 | 366.9629 | -0.1706 | 0.0012 | 0.0098 | 0.022 | 1.7227
1998-03-30 | 7:33 | 46.9882 | 34.7962 | 3.7273 | 5.1271 | -0.067 | 4.7396 | 9.5163 | 0.033 | 0.1023 | 366.9629 | -0.1706 | 0 | 0.0098 | 0.0208 | -0.7187
1998-03-30 | 7:33 | 46.9898 | 34.7977 | 3.7277 | 5.1273 | -0.067 | 4.7385 | 9.7369 | 0.033 | 0.1146 | 367.5732 | -0.018 | 0 | 0.011 | 0.0208 | 0.502
1998-03-30 | 7:33 | 46.9176 | 34.7771 | 3.727 | 5.1332 | -0.067 | 4.8265 | 9.6318 | 0.033 | 0.1268 | 366.9629 | -0.018 | 0.0012 | 0.0098 | 0.0208 | 0.502
1998-03-30 | 7:33 | 46.9654 | 34.7182 | 3.725 | 5.1377 | -0.067 | 4.8269 | 9.3854 | 0.033 | 0.1146 | 366.3525 | -0.1706 | 0.0024 | 0.0098 | 0.0208 | 1.7227
1998-03-30 | 7:34 | 46.9816 | 34.7909 | 3.728 | 5.1264 | -0.067 | 4.8703 | 9.5161 | 0.033 | 0.1146 | 366.9629 | -0.018 | 0 | 0.0098 | 0.0208 | 0.502
1998-03-30 | 7:34 | 47.0112 | 34.7781 | 3.7269 | 5.1381 | -0.067 | 4.8704 | 9.6321 | 0.033 | 0.139 | 366.3525 | -0.018 | -0.0012 | 0.011 | 0.0208 | 0.502
1998-03-30 | 7:34 | 47.0381 | 34.7561 | 3.7236 | 5.1303 | -0.067 | 4.8703 | 9.5162 | 0.033 | 0.1146 | 366.3525 | -0.018 | 0.0012 | 0.0085 | 0.0208 | 0.502
1998-03-30 | 7:34 | 47.0072 | 34.8118 | 3.7273 | 5.1331 | -0.067 | 4.9122 | 9.5159 | 0.033 | 0.1023 | 370.625 | -0.1706 | 0 | 0.0098 | 0.0195 | -0.7187
1998-03-30 | 7:34 | 46.9641 | 34.7427 | 3.7299 | 5.1333 | -0.067 | 4.9124 | 9.516 | 0.033 | 0.1268 | 370.625 | -0.018 | 0 | 0.0098 | 0.0208 | 0.502
1998-03-30 | 7:34 | 47.0101 | 34.8015 | 3.7286 | 5.1365 | -0.067 | 4.8693 | 9.5159 | 0.033 | 0.1268 | 370.625 | -0.1706 | 0.0012 | 0.011 | 0.0208 | 0.502
1998-03-30 | 7:34 | 46.9357 | 34.7934 | 3.7245 | 5.1402 | -0.067 | 4.826 | 9.6317 | 0.033 | 0.1146 | 370.625 | -0.1706 | 0 | 0.011 | 0.0208 | 0.502
1998-03-30 | 7:34 | 47.0814 | 34.7505 | 3.7317 | 5.1247 | -0.067 | 4.826 | 9.3852 | 0.033 | 0.1023 | 371.2354 | -0.018 | 0.0012 | 0.011 | 0.0232 | 0.502
1998-03-30 | 7:34 | 47.0484 | 34.8497 | 3.73 | 5.1238 | -0.067 | 4.8698 | 9.516 | 0.033 | 0.1146 | 371.2354 | -0.1706 | 0 | 0.0098 | 0.022 | 0.502
1998-03-30 | 7:34 | 47.0166 | 34.7175 | 3.7288 | 5.1299 | -0.067 | 4.7819 | 9.6315 | 0.033 | 0.1146 | 370.625 | -0.018 | 0 | 0.011 | 0.0208 | 0.502
1998-03-30 | 7:34 | 46.8826 | 34.7699 | 3.7233 | 5.1235 | -0.067 | 4.8696 | 9.6318 | 0.033 | 0.1146 | 370.625 | -0.018 | 0 | 0.0098 | 0.0208 | 0.502
1998-03-30 | 7:34 | 47.0626 | 34.7891 | 3.7237 | 5.1281 | -0.067 | 5.0364 | 9.6315 | 0.033 | 0.1146 | 370.625 | -0.018 | 0.0012 | 0.0098 | 0.0208 | -0.7187
1998-03-30 | 7:34 | 47.0383 | 34.8316 | 3.7257 | 5.1204 | -0.067 | 4.9114 | 9.5157 | 0.033 | 0.1146 | 371.2354 | -0.1706 | 0 | 0.011 | 0.0208 | 0.502
1998-03-30 | 7:34 | 47.0423 | 34.8574 | 3.726 | 5.1316 | -0.067 | 4.8699 | 9.516 | 0.033 | 0.1023 | 370.625 | 0.1346 | 0 | 0.0098 | 0.0208 | 0.502
1998-03-30 | 7:34 | 47.0935 | 34.8539 | 3.7216 | 5.1311 | -0.067 | 4.8695 | 9.3853 | 0.033 | 0.1146 | 371.2354 | -0.1706 | 0 | 0.0098 | 0.0208 | 0.502
1998-03-30 | 7:34 | 46.9804 | 34.7774 | 3.7216 | 5.1274 | -0.067 | 4.8684 | 9.6314 | 0.033 | 0.1146 | 370.0146 | -0.1706 | 0 | 0.0098 | 0.0208 | 1.7227
1998-03-30 | 7:34 | 46.9844 | 34.7082 | 3.7216 | 5.1248 | -0.067 | 4.8692 | 9.6317 | 0.033 | 0.139 | 371.2354 | -0.018 | 0.0012 | 0.0085 | 0.022 | 0.502
1998-03-30 | 7:34 | 47.0247 | 34.7668 | 3.7217 | 5.1231 | -0.067 | 5.0763 | 9.5155 | 0.033 | 0.1146 | 371.2354 | -0.018 | 0 | 0.0098 | 0.0208 | 0.502
1998-03-30 | 7:34 | 46.9964 | 34.8018 | 3.7208 | 5.1346 | -0.067 | 4.9106 | 9.3849 | 0.033 | 0.1146 | 371.2354 | -0.1706 | 0 | 0.0098 | 0.0208 | 0.502
1998-03-30 | 7:34 | 47.046 | 34.7841 | 3.7187 | 5.1216 | -0.067 | 4.9947 | 9.6314 | 0.033 | 0.139 | 374.8975 | -0.3232 | 0.0012 | 0.0098 | 0.022 | 0.502
1998-03-30 | 7:34 | 47.0647 | 34.8348 | 3.7241 | 5.1198 | -0.067 | 4.9532 | 9.6314 | 0.033 | 0.1146 | 374.8975 | -0.018 | 0 | 0.0098 | 0.0208 | 0.502
1998-03-30 | 7:34 | 47.0969 | 34.8411 | 3.7227 | 5.1265 | -0.067 | 4.9116 | 9.5158 | 0.033 | 0.1023 | 375.5078 | -0.018 | 0 | 0.0098 | 0.0208 | 0.502
1998-03-30 | 7:34 | 47.0273 | 34.8524 | 3.7228 | 5.1299 | -0.067 | 4.8256 | 9.2318 | 0.033 | 0.1268 | 375.5078 | -0.018 | 0 | 0.0098 | 0.022 | 0.502
1998-03-30 | 7:34 | 46.9273 | 34.8503 | 3.7214 | 5.1258 | -0.067 | 4.8254 | 9.5156 | 0.033 | 0.1268 | 374.2871 | -0.018 | 0.0012 | 0.0098 | 0.022 | 1.7227
1998-03-30 | 7:34 | 47.0229 | 34.8673 | 3.7198 | 5.1329 | -0.067 | 4.8682 | 9.5155 | 0.033 | 0.1146 | 374.8975 | -0.018 | 0 | 0.0085 | 0.0208 | 0.502
1998-03-30 | 7:34 | 46.9865 | 34.9026 | 3.7229 | 5.1242 | -0.067 | 4.7377 | 9.5157 | 0.033 | 0.1146 | 374.8975 | -0.018 | 0 | 0.0098 | 0.0208 | 1.7227
1998-03-30 | 7:34 | 47.0757 | 34.8312 | 3.7194 | 5.1242 | -0.067 | 4.8674 | 9.5153 | 0.033 | 0.1268 | 374.2871 | 0.1346 | 0.0012 | 0.011 | 0.0208 | 0.502
1998-03-30 | 7:34 | 47.0259 | 34.8358 | 3.7223 | 5.1151 | -0.067 | 4.9105 | 9.6312 | 0.033 | 0.1268 | 374.8975 | -0.018 | 0.0012 | 0.011 | 0.0208 | 1.7227
1998-03-30 | 7:34 | 46.9368 | 34.7703 | 3.7233 | 5.1207 | -0.067 | 4.7809 | 9.6312 | 0.033 | 0.1146 | 371.2354 | -0.1706 | 0 | 0.011 | 0.022 | -0.7187
1998-03-30 | 7:34 | 47.0011 | 34.817 | 3.7185 | 5.129 | -0.067 | 4.8681 | 9.5155 | 0.033 | 0.1023 | 370.625 | -0.018 | 0 | 0.0098 | 0.0208 | 0.502
1998-03-30 | 7:34 | 46.9711 | 34.9156 | 3.7141 | 5.1299 | -0.067 | 4.8674 | 9.5153 | 0.033 | 0.1146 | 371.2354 | -0.018 | 0 | 0.0085 | 0.022 | 0.502
1998-03-30 | 7:34 | 46.912 | 34.8775 | 3.7185 | 5.1276 | -0.067 | 4.8685 | 9.385 | 0.033 | 0.1268 | 370.625 | -0.018 | 0 | 0.0098 | 0.0195 | 1.7227
1998-03-30 | 7:34 | 47.0746 | 34.8301 | 3.7211 | 5.1278 | -0.067 | 4.8687 | 9.385 | 0.033 | 0.1146 | 370.625 | -0.1706 | -0.0012 | 0.0085 | 0.0208 | 0.502
1998-03-30 | 7:34 | 47.0054 | 34.8446 | 3.7186 | 5.1241 | -0.067 | 4.6915 | 9.2315 | 0.033 | 0.1023 | 371.2354 | -0.1706 | 0 | 0.0098 | 0.022 | -0.7187
1998-03-30 | 7:34 | 47.0184 | 34.8707 | 3.7126 | 5.1286 | -0.067 | 4.781 | 9.6312 | 0.033 | 0.1146 | 371.2354 | -0.018 | 0 | 0.011 | 0.0208 | 0.502
1998-03-30 | 7:34 | 46.9889 | 34.9032 | 3.7105 | 5.1214 | -0.067 | 4.8251 | 9.3849 | 0.033 | 0.1146 | 368.7939 | -0.018 | 0.0012 | 0.011 | 0.022 | 0.502
1998-03-30 | 7:34 | 46.9267 | 34.7805 | 3.7103 | 5.1192 | -0.067 | 4.7812 | 9.5155 | 0.033 | 0.1146 | 368.7939 | -0.1706 | 0.0012 | 0.0098 | 0.0208 | 0.502
1998-03-30 | 7:34 | 47.0076 | 34.8746 | 3.7094 | 5.1185 | -0.067 | 4.7365 | 9.6311 | 0.033 | 0.1268 | 368.7939 | -0.018 | 0 | 0.0098 | 0.0208 | 0.502
1998-03-30 | 7:34 | 47.0353 | 34.8576 | 3.7124 | 5.1066 | -0.067 | 4.8241 | 9.5153 | 0.033 | 0.1146 | 368.7939 | -0.1706 | 0 | 0.0098 | 0.0208 | 0.502
1998-03-30 | 7:34 | 46.9006 | 34.9021 | 3.7141 | 5.1194 | -0.067 | 4.825 | 9.6313 | 0.033 | 0.1146 | 368.7939 | -0.018 | 0 | 0.0098 | 0.022 | 1.7227
1998-03-30 | 7:34 | 47.0236 | 34.8099 | 3.713 | 5.128 | -0.067 | 4.8674 | 9.6311 | 0.033 | 0.1146 | 368.1836 | -0.1706 | 0 | 0.0098 | 0.022 | -0.7187
1998-03-30 | 7:34 | 47.0482 | 34.823 | 3.7118 | 5.1192 | -0.067 | 4.8236 | 9.6309 | 0.033 | 0.1146 | 368.7939 | -0.018 | 0.0012 | 0.011 | 0.0208 | -0.7187
1998-03-30 | 7:34 | 46.9698 | 34.7985 | 3.7179 | 5.1332 | -0.067 | 4.7815 | 9.385 | 0.033 | 0.1146 | 368.7939 | -0.1706 | 0 | 0.0098 | 0.0208 | 0.502
1998-03-30 | 7:34 | 47.0371 | 34.8208 | 3.7132 | 5.1198 | -0.067 | 4.8684 | 9.5156 | 0.033 | 0.1146 | 369.4043 | -0.1706 | 0 | 0.0098 | 0.022 | 0.502
1998-03-30 | 7:34 | 46.9875 | 34.8851 | 3.7093 | 5.1228 | -0.067 | 4.8247 | 9.5154 | 0.033 | 0.1146 | 368.7939 | -0.018 | 0.0012 | 0.011 | 0.0208 | 1.7227
1998-03-30 | 7:34 | 47.024 | 34.8639 | 3.7058 | 5.1142 | -0.067 | 4.7804 | 9.5153 | 0.033 | 0.1146 | 366.9629 | -0.018 | 0 | 0.011 | 0.0208 | 0.502
1998-03-30 | 7:34 | 46.9554 | 34.9099 | 3.7037 | 5.1243 | -0.067 | 4.7807 | 9.5154 | 0.033 | 0.1268 | 366.9629 | -0.018 | 0 | 0.0098 | 0.0208 | 0.502
1998-03-30 | 7:34 | 46.9776 | 34.8148 | 3.7049 | 5.1248 | -0.067 | 4.7811 | 9.5155 | 0.033 | 0.1146 | 366.9629 | -0.1706 | 0 | 0.0098 | 0.0208 | 0.502
1998-03-30 | 7:34 | 46.9945 | 34.8328 | 3.7115 | 5.1167 | -0.067 | 4.8245 | 9.3848 | 0.033 | 0.1023 | 366.9629 | -0.1706 | 0 | 0.0098 | 0.0208 | 0.502
1998-03-30 | 7:34 | 46.9514 | 34.8502 | 3.7075 | 5.1181 | -0.067 | 4.7804 | 9.5153 | 0.033 | 0.1146 | 367.5732 | -0.018 | 0.0012 | 0.011 | 0.0208 | -0.7187
1998-03-30 | 7:34 | 47.0301 | 34.8858 | 3.705 | 5.1114 | -0.067 | 4.7369 | 9.5155 | 0.033 | 0.1023 | 366.3525 | -0.1706 | 0.0012 | 0.0098 | 0.0208 | -0.7187
1998-03-30 | 7:34 | 46.8974 | 34.9292 | 3.6967 | 5.1202 | -0.067 | 4.8242 | 9.7362 | 0.033 | 0.1146 | 366.9629 | -0.018 | 0 | 0.0085 | 0.0208 | 0.502
1998-03-30 | 7:35 | 46.9205 | 34.9577 | 3.6838 | 5.1116 | -0.067 | 4.8236 | 9.6309 | 0.033 | 0.1146 | 366.9629 | -0.1706 | 0 | 0.0098 | 0.022 | 0.502
1998-03-30 | 7:35 | 47.0012 | 34.854 | 3.6858 | 5.1205 | -0.067 | 4.7353 | 9.515 | 0.033 | 0.1268 | 366.3525 | -0.018 | 0.0012 | 0.0098 | 0.0208 | -0.7187
1998-03-30 | 7:35 | 47.1098 | 34.9013 | 3.682 | 5.1106 | -0.067 | 4.7806 | 9.7362 | 0.033 | 0.1146 | 366.9629 | -0.018 | 0 | 0.0098 | 0.0208 | 0.502
1998-03-30 | 7:35 | 47.0325 | 34.8102 | 3.6794 | 5.1136 | -0.067 | 4.9931 | 9.6309 | 0.033 | 0.1268 | 366.3525 | 0.1346 | 0 | 0.011 | 0.022 | 1.7227
1998-03-30 | 7:35 | 46.9982 | 34.9193 | 3.6797 | 5.1256 | -0.067 | 4.824 | 9.631 | 0.033 | 0.1268 | 366.9629 | -0.018 | 0 | 0.011 | 0.022 | 0.502
1998-03-30 | 7:35 | 47.0607 | 34.8797 | 3.6759 | 5.1202 | -0.067 | 4.8242 | 9.5153 | 0.033 | 0.1268 | 366.3525 | -0.1706 | 0 | 0.0098 | 0.022 | -0.7187
1998-03-30 | 7:35 | 46.9452 | 34.8592 | 3.6749 | 5.1155 | -0.067 | 4.8668 | 9.6309 | 0.033 | 0.1146 | 366.9629 | -0.018 | 0.0012 | 0.0098 | 0.022 | 0.502
1998-03-30 | 7:35 | 46.8778 | 34.8285 | 3.6704 | 5.1026 | -0.067 | 4.9935 | 9.5153 | 0.033 | 0.1268 | 366.3525 | -0.3232 | 0 | 0.0085 | 0.0208 | 0.502
1998-03-30 | 7:35 | 46.9152 | 34.8843 | 3.672 | 5.1044 | -0.067 | 4.9097 | 9.5152 | 0.033 | 0.1146 | 367.5732 | -0.018 | 0 | 0.0098 | 0.0208 | 0.502
1998-03-30 | 7:35 | 46.9516 | 34.8504 | 3.6695 | 5.1027 | -0.067 | 4.9507 | 9.6306 | 0.033 | 0.1146 | 368.1836 | -0.018 | 0.0012 | 0.0098 | 0.0208 | 0.502
1998-03-30 | 7:35 | 46.9834 | 34.8917 | 3.6717 | 5.1112 | -0.067 | 4.9091 | 9.6308 | 0.033 | 0.1023 | 370.625 | -0.018 | 0.0012 | 0.0085 | 0.0195 | 1.7227
1998-03-30 | 7:35 | 47.0116 | 34.8469 | 3.6703 | 5.0954 | -0.067 | 4.9926 | 9.6307 | 0.033 | 0.139 | 371.2354 | 0.1346 | 0.0012 | 0.0098 | 0.0208 | 0.502
1998-03-30 | 7:35 | 46.9208 | 34.8748 | 3.6653 | 5.0954 | -0.067 | 4.7353 | 9.515 | 0.033 | 0.1146 | 370.625 | -0.018 | 0.0012 | 0.0085 | 0.0208 | 0.502
1998-03-30 | 7:35 | 47.055 | 34.933 | 3.6692 | 5.0937 | -0.067 | 4.7354 | 9.515 | 0.033 | 0.1146 | 371.2354 | -0.018 | 0.0012 | 0.0122 | 0.0208 | 1.7227
1998-03-30 | 7:35 | 47.0411 | 34.8582 | 3.6694 | 5.1018 | -0.067 | 4.8667 | 9.3845 | 0.033 | 0.1146 | 371.2354 | -0.018 | 0.0012 | 0.0085 | 0.0208 | -0.7187
1998-03-30 | 7:35 | 46.9168 | 34.9167 | 3.6661 | 5.1166 | -0.067 | 4.8231 | 9.6307 | 0.033 | 0.1268 | 370.625 | -0.1706 | 0 | 0.0085 | 0.0208 | 0.502
1998-03-30 | 7:35 | 46.8999 | 34.8097 | 3.665 | 5.1 | -0.067 | 4.8237 | 9.3846 | 0.033 | 0.139 | 371.2354 | 0.1346 | 0.0012 | 0.011 | 0.022 | 0.502
1998-03-30 | 7:35 | 46.8385 | 34.9083 | 3.6701 | 5.0971 | -0.067 | 4.7351 | 9.5149 | 0.033 | 0.1023 | 370.625 | -0.1706 | 0.0012 | 0.0085 | 0.0208 | 0.502
1998-03-30 | 7:35 | 46.9238 | 34.8955 | 3.6637 | 5.1031 | -0.067 | 5.0337 | 9.3844 | 0.033 | 0.1146 | 370.625 | -0.1706 | 0 | 0.0098 | 0.0208 | -0.7187
1998-03-30 | 7:35 | 46.9855 | 34.8878 | 3.6603 | 5.0991 | -0.067 | 4.8662 | 9.5149 | 0.033 | 0.1146 | 371.2354 | -0.018 | 0.0012 | 0.0098 | 0.0208 | 0.502
1998-03-30 | 7:35 | 46.8937 | 34.7991 | 3.6612 | 5.1005 | -0.067 | 4.779 | 9.5148 | 0.033 | 0.1268 | 371.2354 | -0.018 | 0.0012 | 0.0098 | 0.0208 | -0.7187
1998-03-30 | 7:35 | 46.9237 | 34.9322 | 3.6623 | 5.1004 | -0.067 | 4.8226 | 9.5148 | 0.033 | 0.1268 | 370.625 | -0.1706 | 0.0012 | 0.011 | 0.0208 | 0.502
1998-03-30 | 7:35 | 47.0362 | 34.9671 | 3.6596 | 5.1071 | -0.067 | 4.8232 | 9.6307 | 0.033 | 0.1146 | 370.625 | -0.018 | 0 | 0.0098 | 0.022 | -0.7187
1998-03-30 | 7:35 | 47.1042 | 34.8927 | 3.6576 | 5.1027 | -0.067 | 4.7792 | 9.6306 | 0.033 | 0.1023 | 370.0146 | -0.018 | 0 | 0.0098 | 0.0208 | -0.7187
1998-03-30 | 7:35 | 47.0366 | 34.8348 | 3.6628 | 5.1083 | -0.067 | 4.7791 | 9.6306 | 0.033 | 0.1146 | 371.2354 | -0.1706 | 0.0024 | 0.0098 | 0.0208 | 0.502
1998-03-30 | 7:35 | 47.1387 | 34.8729 | 3.6616 | 5.1135 | -0.067 | 4.6897 | 9.5147 | 0.033 | 0.1146 | 370.625 | -0.018 | 0 | 0.011 | 0.0195 | 1.7227
1998-03-30 | 7:35 | 47.0526 | 34.9748 | 3.6705 | 5.1158 | -0.067 | 4.9504 | 9.5148 | 0.033 | 0.1268 | 371.2354 | -0.018 | 0 | 0.011 | 0.0208 | 0.502
1998-03-30 | 7:35 | 46.8963 | 34.8267 | 3.6709 | 5.1043 | -0.067 | 4.9083 | 9.6305 | 0.033 | 0.1268 | 371.2354 | -0.1706 | 0.0012 | 0.0098 | 0.0208 | 0.502
1998-03-30 | 7:35 | 47.0348 | 34.9138 | 3.6724 | 5.1104 | -0.067 | 4.8228 | 9.7357 | 0.033 | 0.1268 | 370.625 | -0.018 | 0.0012 | 0.0098 | 0.0208 | 0.502
1998-03-30 | 7:35 | 47.1014 | 34.9455 | 3.6726 | 5.107 | -0.067 | 4.6892 | 9.5146 | 0.033 | 0.1146 | 370.625 | -0.1706 | 0.0012 | 0.0098 | 0.0208 | 0.502
1998-03-30 | 7:35 | 47.0578 | 34.8817 | 3.6712 | 5.1002 | -0.067 | 4.7346 | 9.6305 | 0.033 | 0.1146 | 370.625 | -0.018 | 0.0012 | 0.0098 | 0.0208 | 1.7227
1998-03-30 | 7:35 | 47.1034 | 35.0075 | 3.6722 | 5.1068 | -0.067 | 4.7794 | 9.6307 | 0.033 | 0.1146 | 371.2354 | -0.1706 | 0.0012 | 0.011 | 0.022 | -0.7187
1998-03-30 | 7:35 | 46.9323 | 34.8828 | 3.6735 | 5.0955 | -0.067 | 4.6893 | 9.5146 | 0.033 | 0.1268 | 371.2354 | -0.018 | 0.0012 | 0.011 | 0.0208 | 1.7227
1998-03-30 | 7:35 | 47.073 | 34.9138 | 3.6679 | 5.0949 | -0.067 | 4.8228 | 9.6306 | 0.033 | 0.1268 | 370.625 | -0.018 | 0.0012 | 0.0098 | 0.0208 | 0.502
1998-03-30 | 7:35 | 46.9532 | 34.8927 | 3.6713 | 5.1075 | -0.067 | 4.7343 | 9.7354 | 0.033 | 0.1146 | 368.7939 | -0.018 | 0 | 0.0098 | 0.022 | -0.7187
1998-03-30 | 7:35 | 46.9497 | 34.9772 | 3.6734 | 5.1152 | -0.067 | 4.7343 | 9.6304 | 0.033 | 0.1146 | 368.7939 | -0.018 | 0 | 0.011 | 0.0208 | -0.7187
1998-03-30 | 7:35 | 47.0521 | 34.9222 | 3.6784 | 5.1058 | -0.067 | 4.8223 | 9.6304 | 0.033 | 0.1146 | 368.7939 | -0.1706 | 0.0012 | 0.0085 | 0.022 | -0.7187
1998-03-30 | 7:35 | 46.9527 | 34.8584 | 3.6683 | 5.1048 | -0.067 | 4.7338 | 9.6302 | 0.033 | 0.1146 | 369.4043 | -0.018 | 0 | 0.0085 | 0.0208 | 0.502
1998-03-30 | 7:35 | 47.0039 | 34.9268 | 3.6798 | 5.0958 | -0.067 | 4.7342 | 9.6304 | 0.033 | 0.1268 | 369.4043 | -0.018 | 0 | 0.0098 | 0.0208 | 0.502
1998-03-30 | 7:35 | 47.0784 | 34.9324 | 3.6788 | 5.1072 | -0.067 | 4.7341 | 9.5146 | 0.033 | 0.1146 | 368.7939 | -0.1706 | 0 | 0.0098 | 0.0208 | 0.502
1998-03-30 | 7:35 | 47.0781 | 34.9941 | 3.6728 | 5.1137 | -0.067 | 4.7346 | 9.6305 | 0.033 | 0.1268 | 368.7939 | -0.018 | 0.0012 | 0.0098 | 0.0208 | 0.502
1998-03-30 | 7:35 | 47.0308 | 34.9261 | 3.6797 | 5.1073 | -0.067 | 4.6894 | 9.5147 | 0.033 | 0.1268 | 364.5215 | -0.1706 | 0 | 0.0098 | 0.0208 | 0.502
1998-03-30 | 7:35 | 47.0415 | 34.9306 | 3.6758 | 5.1146 | -0.067 | 4.8649 | 9.7353 | 0.033 | 0.1268 | 363.9111 | -0.018 | 0 | 0.011 | 0.0208 | 0.502
1998-03-30 | 7:35 | 47.1057 | 34.9673 | 3.6804 | 5.111 | -0.067 | 4.7783 | 9.6303 | 0.033 | 0.1268 | 365.1318 | -0.1706 | 0.0012 | 0.0073 | 0.0208 | -0.7187
1998-03-30 | 7:35 | 47.2168 | 34.9746 | 3.6768 | 5.1149 | -0.067 | 4.7783 | 9.7353 | 0.033 | 0.1146 | 365.1318 | -0.018 | 0 | 0.011 | 0.0195 | 0.502
1998-03-30 | 7:35 | 47.13 | 34.9208 | 3.6823 | 5.1152 | -0.067 | 4.8653 | 9.6304 | 0.033 | 0.1146 | 364.5215 | -0.018 | 0 | 0.011 | 0.0208 | -1.9395
1998-03-30 | 7:35 | 47.0839 | 34.8481 | 3.6798 | 5.1101 | -0.067 | 4.7335 | 9.8319 | 0.033 | 0.1268 | 364.5215 | -0.018 | 0 | 0.0098 | 0.0195 | 0.502
1998-03-30 | 7:36 | 47.1709 | 35.0344 | 3.6785 | 5.1086 | -0.067 | 4.7338 | 9.7352 | 0.033 | 0.1146 | 365.1318 | -0.018 | 0 | 0.0098 | 0.0208 | -0.7187
1998-03-30 | 7:36 | 47.1865 | 34.864 | 3.6796 | 5.1046 | -0.067 | 4.6889 | 9.7352 | 0.033 | 0.1146 | 365.1318 | -0.018 | 0 | 0.0098 | 0.0208 | 1.7227
1998-03-30 | 7:36 | 46.9362 | 34.9563 | 3.6746 | 5.1133 | -0.067 | 4.7786 | 9.6304 | 0.033 | 0.1146 | 366.3525 | -0.018 | 0.0012 | 0.011 | 0.0208 | 0.502
1998-03-30 | 7:36 | 46.9487 | 34.9355 | 3.6727 | 5.1028 | -0.067 | 4.7338 | 9.6302 | 0.033 | 0.1268 | 366.9629 | -0.018 | 0.0012 | 0.0098 | 0.0208 | -0.7187
1998-03-30 | 7:36 | 46.9755 | 34.9503 | 3.6709 | 5.1019 | -0.067 | 4.7332 | 9.3839 | 0.033 | 0.1146 | 366.9629 | -0.018 | 0 | 0.011 | 0.0208 | -0.7187
1998-03-30 | 7:36 | 47.0832 | 34.9813 | 3.6733 | 5.1139 | -0.067 | 4.7789 | 9.6305 | 0.033 | 0.1146 | 366.9629 | 0.1346 | 0 | 0.0098 | 0.022 | 0.502
1998-03-30 | 7:36 | 46.937 | 35.0344 | 3.6653 | 5.0941 | -0.067 | 4.7344 | 9.6304 | 0.033 | 0.1146 | 366.9629 | 0.1346 | -0.0012 | 0.011 | 0.0208 | 0.502
1998-03-30 | 7:36 | 46.9586 | 34.8689 | 3.6602 | 5.1024 | -0.067 | 4.7777 | 9.5144 | 0.033 | 0.1146 | 366.3525 | -0.018 | 0.0012 | 0.011 | 0.022 | -1.9395
1998-03-30 | 7:36 | 46.9026 | 34.8939 | 3.6636 | 5.0942 | -0.067 | 4.7774 | 9.5144 | 0.033 | 0.1146 | 366.9629 | -0.018 | 0.0012 | 0.0098 | 0.0208 | 0.502
1998-03-30 | 7:36 | 46.9183 | 34.9573 | 3.6622 | 5.099 | -0.067 | 4.7338 | 9.5145 | 0.033 | 0.1268 | 366.9629 | -0.018 | 0.0012 | 0.011 | 0.0208 | -0.7187
1998-03-30 | 7:36 | 46.9734 | 34.9317 | 3.6567 | 5.1071 | -0.067 | 4.7341 | 9.5146 | 0.033 | 0.1146 | 366.9629 | -0.1706 | 0 | 0.0098 | 0.0208 | 0.502
1998-03-30 | 7:36 | 46.9751 | 34.8752 | 3.6621 | 5.1042 | -0.067 | 4.7776 | 9.5144 | 0.033 | 0.1146 | 366.9629 | -0.018 | 0 | 0.011 | 0.022 | 0.502
1998-03-30 | 7:36 | 47.0372 | 34.9017 | 3.6606 | 5.0991 | -0.067 | 4.8648 | 9.5146 | 0.033 | 0.1268 | 366.9629 | -0.018 | 0.0012 | 0.011 | 0.0208 | 1.7227
1998-03-30 | 7:36 | 47.0033 | 34.9348 | 3.6604 | 5.0988 | -0.067 | 4.8215 | 9.5145 | 0.033 | 0.1146 | 366.9629 | -0.018 | 0.0012 | 0.0098 | 0.0208 | -0.7187
1998-03-30 | 7:36 | 46.9972 | 34.9608 | 3.6577 | 5.0889 | -0.067 | 4.7777 | 9.6301 | 0.033 | 0.1146 | 366.9629 | -0.018 | 0.0012 | 0.0098 | 0.0208 | -0.7187
1998-03-30 | 7:36 | 46.9104 | 34.9045 | 3.6536 | 5.1005 | -0.067 | 4.8214 | 9.8319 | 0.033 | 0.1268 | 366.9629 | -0.018 | 0 | 0.0098 | 0.0208 | 0.502
1998-03-30 | 7:36 | 47.0311 | 34.8784 | 3.6538 | 5.0988 | -0.067 | 4.6435 | 9.6302 | 0.033 | 0.1146 | 366.3525 | -0.018 | 0.0012 | 0.0098 | 0.022 | -0.7187
1998-03-30 | 7:36 | 46.9456 | 34.9471 | 3.6483 | 5.0947 | -0.067 | 4.8214 | 9.7351 | 0.033 | 0.1023 | 366.3525 | -0.018 | 0 | 0.011 | 0.0208 | 0.502
1998-03-30 | 7:36 | 47.0072 | 34.8533 | 3.6529 | 5.0993 | -0.067 | 4.8218 | 9.7353 | 0.033 | 0.1268 | 369.4043 | -0.018 | 0.0012 | 0.011 | 0.0208 | 1.7227
1998-03-30 | 7:36 | 47.0415 | 34.9235 | 3.6549 | 5.0973 | -0.067 | 4.7782 | 9.6303 | 0.033 | 0.139 | 371.2354 | -0.018 | 0.0012 | 0.011 | 0.0208 | 0.502
1998-03-30 | 7:36 | 47.1171 | 34.8611 | 3.649 | 5.0945 | -0.067 | 4.8213 | 9.6301 | 0.033 | 0.1268 | 371.2354 | -0.018 | 0.0012 | 0.0098 | 0.0208 | 0.502
1998-03-30 | 7:36 | 47.0778 | 34.8911 | 3.6496 | 5.0928 | -0.067 | 4.6888 | 9.7351 | 0.033 | 0.1268 | 370.625 | -0.018 | 0.0012 | 0.0098 | 0.0208 | 0.502
1998-03-30 | 7:36 | 47.0224 | 34.908 | 3.6486 | 5.099 | -0.067 | 4.689 | 9.6302 | 0.033 | 0.1146 | 371.2354 | -0.018 | 0 | 0.011 | 0.0208 | 1.7227
1998-03-30 | 7:36 | 47.0591 | 34.9534 | 3.6499 | 5.0927 | -0.067 | 4.8644 | 9.6301 | 0.033 | 0.1146 | 371.2354 | -0.018 | 0.0012 | 0.0122 | 0.0208 | 1.7227
1998-03-30 | 7:36 | 47.0158 | 34.8999 | 3.6503 | 5.0998 | -0.067 | 4.6883 | 9.63 | 0.033 | 0.1268 | 370.625 | -0.018 | 0.0012 | 0.0098 | 0.0208 | 0.502
1998-03-30 | 7:36 | 47.0509 | 34.9495 | 3.6479 | 5.0922 | -0.067 | 4.597 | 9.63 | 0.033 | 0.1146 | 371.2354 | 0.1346 | 0.0012 | 0.0098 | 0.0208 | 0.502
1998-03-30 | 7:36 | 47.0063 | 34.9428 | 3.6467 | 5.1019 | -0.067 | 4.7332 | 9.63 | 0.033 | 0.1268 | 371.2354 | -0.018 | 0 | 0.0098 | 0.022 | -0.7187
1998-03-30 | 7:36 | 47.0387 | 35.0324 | 3.6478 | 5.0958 | -0.067 | 4.7772 | 9.63 | 0.033 | 0.1146 | 370.0146 | -0.018 | 0 | 0.0098 | 0.0208 | 0.502
1998-03-30 | 7:36 | 46.9364 | 34.9453 | 3.6453 | 5.0906 | -0.067 | 4.7334 | 9.7351 | 0.033 | 0.1146 | 372.4561 | -0.018 | 0 | 0.0098 | 0.0208 | 1.7227
1998-03-30 | 7:36 | 47.0106 | 34.9266 | 3.644 | 5.0958 | -0.067 | 4.6882 | 9.63 | 0.033 | 0.1268 | 373.0664 | -0.1706 | 0 | 0.0098 | 0.022 | 0.502
1998-03-30 | 7:36 | 47.0817 | 35.0532 | 3.6496 | 5.1045 | -0.067 | 4.7778 | 9.6302 | 0.033 | 0.1268 | 372.4561 | -0.018 | 0 | 0.011 | 0.0208 | 0.502
1998-03-30 | 7:36 | 47.0799 | 34.8971 | 3.6515 | 5.1023 | -0.067 | 4.7777 | 9.6301 | 0.033 | 0.1146 | 373.0664 | -0.018 | 0.0012 | 0.0098 | 0.0208 | 0.502
1998-03-30 | 7:36 | 46.958 | 34.8487 | 3.6489 | 5.1035 | -0.067 | 4.8639 | 9.6299 | 0.033 | 0.1268 | 373.0664 | 0.1346 | 0 | 0.011 | 0.022 | 0.502
1998-03-30 | 7:36 | 46.9633 | 34.8953 | 3.6497 | 5.0944 | -0.067 | 4.6886 | 9.6301 | 0.033 | 0.1146 | 372.4561 | -0.018 | 0 | 0.011 | 0.0208 | 0.502
1998-03-30 | 7:36 | 46.958 | 34.9614 | 3.6547 | 5.1015 | -0.067 | 4.733 | 9.7349 | 0.033 | 0.1268 | 373.0664 | -0.1706 | 0 | 0.0098 | 0.0195 | 0.502
1998-03-30 | 7:36 | 46.9854 | 34.9259 | 3.6555 | 5.0918 | -0.067 | 4.8207 | 9.6299 | 0.033 | 0.1146 | 373.6768 | -0.018 | 0 | 0.011 | 0.0208 | 0.502
1998-03-30 | 7:36 | 47.0101 | 34.953 | 3.6527 | 5.1004 | -0.067 | 4.7335 | 9.7351 | 0.033 | 0.1268 | 371.2354 | -0.018 | 0 | 0.0098 | 0.022 | 0.502
1998-03-30 | 7:36 | 47.1049 | 34.9033 | 3.6545 | 5.1032 | -0.067 | 4.688 | 9.5142 | 0.033 | 0.1268 | 371.2354 | -0.018 | 0 | 0.011 | 0.0208 | 0.502
1998-03-30 | 7:36 | 46.9633 | 35.012 | 3.6519 | 5.1133 | -0.067 | 4.6883 | 9.3838 | 0.033 | 0.1268 | 371.2354 | -0.018 | 0.0024 | 0.011 | 0.022 | 1.7227
1998-03-30 | 7:36 | 47.0391 | 34.9315 | 3.6529 | 5.1071 | -0.067 | 4.6427 | 9.6299 | 0.033 | 0.1268 | 371.2354 | 0.1346 | 0.0012 | 0.0098 | 0.0208 | -0.7187
1998-03-30 | 7:36 | 46.928 | 34.9849 | 3.6538 | 5.0932 | -0.067 | 4.7325 | 9.3837 | 0.033 | 0.1146 | 370.625 | -0.018 | 0.0012 | 0.0098 | 0.0208 | -0.7187
1998-03-30 | 7:36 | 46.9025 | 34.9093 | 3.6524 | 5.0992 | -0.067 | 4.7769 | 9.6299 | 0.033 | 0.1268 | 370.625 | -0.018 | 0.0012 | 0.0098 | 0.0208 | -0.7187
1998-03-30 | 7:36 | 46.9228 | 34.9413 | 3.6537 | 5.1027 | -0.067 | 4.8202 | 9.6298 | 0.033 | 0.1146 | 371.2354 | -0.018 | 0.0012 | 0.0098 | 0.0208 | 0.502
1998-03-30 | 7:36 | 47.1136 | 34.9428 | 3.6549 | 5.1077 | -0.067 | 4.8641 | 9.63 | 0.033 | 0.1268 | 369.4043 | -0.018 | 0 | 0.0098 | 0.0208 | 0.502
1998-03-30 | 7:36 | 46.9997 | 34.884 | 3.6571 | 5.1054 | -0.067 | 4.5968 | 9.6299 | 0.033 | 0.1268 | 369.4043 | -0.018 | 0.0012 | 0.0098 | 0.0208 | 0.502
1998-03-30 | 7:36 | 46.9944 | 34.8558 | 3.6552 | 5.0967 | -0.067 | 4.8632 | 9.6297 | 0.033 | 0.1268 | 368.1836 | -0.018 | 0 | 0.0098 | 0.0208 | -0.7187
1998-03-30 | 7:36 | 47.0009 | 34.9076 | 3.6555 | 5.1009 | -0.067 | 4.8204 | 9.6298 | 0.033 | 0.1268 | 368.7939 | -0.018 | 0 | 0.0098 | 0.0208 | 0.502
1998-03-30 | 7:36 | 47.0204 | 34.9937 | 3.6507 | 5.0992 | -0.067 | 4.7327 | 9.7348 | 0.033 | 0.1268 | 368.7939 | -0.1706 | 0 | 0.0098 | 0.0208 | 0.502
1998-03-30 | 7:36 | 46.9198 | 34.9529 | 3.6588 | 5.0946 | -0.067 | 4.6421 | 9.6297 | 0.033 | 0.1146 | 368.7939 | -0.018 | 0.0012 | 0.011 | 0.0208 | 0.502
1998-03-30 | 7:37 | 46.9466 | 34.9873 | 3.6538 | 5.108 | -0.067 | 4.5494 | 9.6297 | 0.033 | 0.1268 | 369.4043 | 0.1346 | 0.0012 | 0.011 | 0.0232 | 0.502
1998-03-30 | 7:37 | 46.8225 | 34.9093 | 3.6585 | 5.0992 | -0.067 | 4.8205 | 9.7348 | 0.033 | 0.1268 | 368.7939 | -0.018 | 0.0012 | 0.0098 | 0.0208 | -0.7187
1998-03-30 | 7:37 | 46.9584 | 34.9617 | 3.6514 | 5.1093 | -0.067 | 4.733 | 9.6299 | 0.033 | 0.1268 | 368.7939 | -0.018 | -0.0012 | 0.0098 | 0.0208 | 0.502
1998-03-30 | 7:37 | 46.9567 | 34.9111 | 3.6554 | 5.1091 | -0.067 | 4.7329 | 9.7349 | 0.033 | 0.1268 | 367.5732 | -0.018 | 0 | 0.0085 | 0.0208 | 0.502
1998-03-30 | 7:37 | 46.9466 | 34.9535 | 3.6537 | 5.1015 | -0.067 | 4.8194 | 9.6295 | 0.033 | 0.1268 | 366.3525 | -0.018 | 0.0012 | 0.0098 | 0.0195 | 0.502
1998-03-30 | 7:37 | 47.0064 | 34.9331 | 3.6505 | 5.0958 | -0.067 | 4.6869 | 9.6295 | 0.033 | 0.1268 | 366.3525 | -0.018 | 0 | 0.0085 | 0.0195 | -0.7187
1998-03-30 | 7:37 | 46.9292 | 34.9634 | 3.6548 | 5.1095 | -0.067 | 4.6871 | 9.7345 | 0.033 | 0.1146 | 365.7422 | -0.018 | 0.0012 | 0.0098 | 0.022 | 0.502
1998-03-30 | 7:37 | 47.0044 | 34.9624 | 3.6548 | 5.1075 | -0.067 | 4.733 | 9.63 | 0.033 | 0.1268 | 366.9629 | -0.018 | 0.0012 | 0.011 | 0.0208 | 0.502
1998-03-30 | 7:37 | 46.9236 | 34.9602 | 3.6543 | 5.0927 | -0.067 | 4.6875 | 9.7346 | 0.033 | 0.1268 | 366.3525 | -0.018 | 0.0024 | 0.0098 | 0.0208 | 0.502
1998-03-30 | 7:37 | 46.9756 | 35.0375 | 3.6531 | 5.1004 | -0.067 | 4.6875 | 9.7346 | 0.033 | 0.139 | 366.9629 | -0.018 | 0 | 0.011 | 0.022 | 0.502
1998-03-30 | 7:37 | 47.0177 | 34.8578 | 3.6534 | 5.1028 | -0.067 | 4.6877 | 9.7348 | 0.033 | 0.1146 | 366.3525 | -0.018 | 0.0012 | 0.011 | 0.022 | 0.502
1998-03-30 | 7:37 | 47.0342 | 34.9895 | 3.6518 | 5.1015 | -0.067 | 4.7329 | 9.7349 | 0.033 | 0.1268 | 366.9629 | -0.018 | 0 | 0.0098 | 0.0208 | 1.7227
1998-03-30 | 7:37 | 47.0947 | 34.905 | 3.6536 | 5.0948 | -0.067 | 4.6422 | 9.6297 | 0.033 | 0.1268 | 366.3525 | -0.018 | 0.0012 | 0.0098 | 0.0208 | 0.502
1998-03-30 | 7:37 | 47.002 | 34.9394 | 3.6553 | 5.0821 | -0.067 | 4.6869 | 9.8312 | 0.033 | 0.1146 | 366.9629 | -0.018 | 0 | 0.011 | 0.0208 | -0.7187
1998-03-30 | 7:37 | 47.0016 | 34.8786 | 3.6519 | 5.096 | -0.067 | 4.7319 | 9.7345 | 0.033 | 0.1268 | 366.9629 | -0.018 | 0.0012 | 0.011 | 0.022 | 0.502
1998-03-30 | 7:37 | 46.9882 | 35.0182 | 3.6524 | 5.0949 | -0.067 | 4.6422 | 9.7347 | 0.033 | 0.1146 | 366.3525 | -0.018 | 0 | 0.0098 | 0.0208 | 0.502
1998-03-30 | 7:37 | 47.1233 | 34.9831 | 3.6541 | 5.091 | -0.067 | 4.6422 | 9.8315 | 0.033 | 0.1146 | 366.9629 | -0.018 | 0 | 0.011 | 0.0208 | 0.502
1998-03-30 | 7:37 | 47.0432 | 34.8983 | 3.6524 | 5.0948 | -0.067 | 4.6422 | 9.8315 | 0.033 | 0.1268 | 366.9629 | -0.018 | 0 | 0.011 | 0.0208 | 1.7227
1998-03-30 | 7:37 | 46.9569 | 34.9043 | 3.6537 | 5.1015 | -0.067 | 4.6415 | 9.6295 | 0.033 | 0.1146 | 366.9629 | -0.018 | 0 | 0.0098 | 0.0208 | 0.502
1998-03-30 | 7:37 | 47.0068 | 34.925 | 3.649 | 5.0927 | -0.067 | 4.6875 | 9.7346 | 0.033 | 0.1268 | 366.3525 | -0.018 | 0 | 0.0085 | 0.0195 | -0.7187
1998-03-30 | 7:37 | 46.9534 | 34.9717 | 3.6563 | 5.0991 | -0.067 | 4.6413 | 9.8311 | 0.033 | 0.1268 | 365.7422 | -0.018 | 0.0012 | 0.0098 | 0.0208 | 0.502
1998-03-30 | 7:37 | 47.1272 | 34.9131 | 3.6479 | 5.0891 | -0.067 | 4.7324 | 9.7347 | 0.033 | 0.1268 | 366.9629 | -0.018 | 0 | 0.0085 | 0.022 | 0.502
1998-03-30 | 7:37 | 47.1335 | 34.9043 | 3.6455 | 5.0879 | -0.067 | 4.6869 | 9.7344 | 0.033 | 0.1268 | 366.3525 | -0.018 | 0 | 0.011 | 0.0208 | -0.7187
1998-03-30 | 7:37 | 47.0868 | 34.9338 | 3.6555 | 5.0881 | -0.067 | 4.687 | 9.7345 | 0.033 | 0.139 | 366.9629 | -0.018 | 0.0012 | 0.011 | 0.0208 | 1.7227
1998-03-30 | 7:37 | 46.9535 | 34.8859 | 3.6556 | 5.0825 | -0.067 | 4.6418 | 9.7345 | 0.033 | 0.1268 | 366.3525 | -0.018 | 0 | 0.0098 | 0.0208 | -0.7187
1998-03-30 | 7:37 | 47.0765 | 34.9338 | 3.6542 | 5.0765 | -0.067 | 4.549 | 9.6295 | 0.033 | 0.1268 | 366.3525 | -0.018 | 0.0024 | 0.0098 | 0.0208 | 0.502
1998-03-30 | 7:37 | 46.9872 | 34.9668 | 3.6528 | 5.082 | -0.067 | 4.6415 | 9.6295 | 0.033 | 0.1268 | 366.3525 | -0.018 | 0.0012 | 0.0098 | 0.0208 | -0.7187
1998-03-30 | 7:37 | 47.0561 | 34.9974 | 3.6538 | 5.0998 | -0.067 | 4.687 | 9.6295 | 0.033 | 0.139 | 367.5732 | -0.018 | 0.0024 | 0.011 | 0.0208 | -0.7187
1998-03-30 | 7:37 | 47.0997 | 34.9162 | 3.6506 | 5.0876 | -0.067 | 4.5953 | 9.5138 | 0.033 | 0.1268 | 370.0146 | -0.018 | -0.0012 | 0.011 | 0.022 | 0.502
1998-03-30 | 7:37 | 47.0902 | 34.9 | 3.6545 | 5.0835 | -0.067 | 4.5952 | 9.6294 | 0.033 | 0.1268 | 370.625 | -0.018 | 0 | 0.0098 | 0.0208 | -0.7187
1998-03-30 | 7:37 | 47.0068 | 34.9532 | 3.6535 | 5.0695 | -0.067 | 4.6421 | 9.7346 | 0.033 | 0.1146 | 369.4043 | -0.018 | 0 | 0.011 | 0.0208 | 0.502
1998-03-30 | 7:37 | 47.0149 | 34.8472 | 3.6495 | 5.0704 | -0.067 | 4.6868 | 9.6295 | 0.033 | 0.139 | 371.2354 | -0.018 | 0 | 0.011 | 0.022 | 1.7227
1998-03-30 | 7:37 | 46.9728 | 34.9608 | 3.6502 | 5.0735 | -0.067 | 4.7752 | 9.7342 | 0.033 | 0.1146 | 371.2354 | -0.018 | 0 | 0.0122 | 0.0208 | -0.7187
1998-03-30 | 7:37 | 46.9919 | 34.965 | 3.6498 | 5.0779 | -0.067 | 4.5013 | 9.7343 | 0.033 | 0.1146 | 370.625 | -0.018 | 0.0012 | 0.0098 | 0.0208 | 0.502
1998-03-30 | 7:37 | 47.076 | 34.9503 | 3.6471 | 5.0652 | -0.067 | 4.8198 | 9.8313 | 0.033 | 0.1146 | 371.2354 | -0.018 | 0.0012 | 0.0098 | 0.0208 | 0.502
1998-03-30 | 7:37 | 46.9416 | 34.9537 | 3.6461 | 5.0754 | -0.067 | 4.8188 | 9.7342 | 0.033 | 0.1268 | 371.2354 | -0.018 | 0.0012 | 0.0098 | 0.0195 | -0.7187
1998-03-30 | 7:37 | 47.0058 | 34.927 | 3.6454 | 5.0717 | -0.067 | 4.6864 | 9.6293 | 0.033 | 0.1146 | 371.2354 | -0.1706 | 0 | 0.0098 | 0.0195 | -0.7187
1998-03-30 | 7:37 | 47.0006 | 34.9594 | 3.6462 | 5.0723 | -0.067 | 4.9886 | 9.8312 | 0.033 | 0.1268 | 371.2354 | -0.1706 | 0 | 0.011 | 0.0208 | -0.7187
1998-03-30 | 7:37 | 47.0759 | 34.9306 | 3.6465 | 5.0703 | -0.067 | 4.7315 | 9.7344 | 0.033 | 0.1146 | 371.2354 | -0.018 | 0 | 0.0098 | 0.0208 | 0.502
1998-03-30 | 7:37 | 47.069 | 34.9095 | 3.6424 | 5.0683 | -0.067 | 4.7315 | 9.7344 | 0.033 | 0.1146 | 371.8457 | 0.1346 | 0 | 0.0098 | 0.022 | -0.7187
1998-03-30 | 7:37 | 47.0482 | 35.0429 | 3.64 | 5.0703 | -0.067 | 4.7756 | 9.7344 | 0.033 | 0.1268 | 371.2354 | -0.018 | 0.0012 | 0.0098 | 0.022 | 0.502
1998-03-30 | 7:37 | 47.0435 | 34.9014 | 3.6427 | 5.0682 | -0.067 | 4.6413 | 9.6294 | 0.033 | 0.1146 | 370.625 | -0.018 | 0.0012 | 0.011 | 0.0208 | -0.7187
1998-03-30 | 7:37 | 47.0148 | 34.9302 | 3.6384 | 5.0673 | -0.067 | 4.6861 | 9.7341 | 0.033 | 0.1146 | 371.2354 | -0.018 | 0 | 0.0098 | 0.0195 | 1.7227
1998-03-30 | 7:37 | 46.9606 | 34.8791 | 3.6416 | 5.0554 | -0.067 | 4.7748 | 9.7341 | 0.033 | 0.1146 | 371.8457 | -0.018 | 0 | 0.011 | 0.022 | 1.7227
1998-03-30 | 7:37 | 47.0814 | 34.8816 | 3.6426 | 5.0635 | -0.067 | 4.775 | 9.8309 | 0.033 | 0.1146 | 370.625 | 0.1346 | 0 | 0.0098 | 0.0208 | -0.7187
1998-03-30 | 7:37 | 47.0576 | 34.9944 | 3.6439 | 5.083 | -0.067 | 4.7309 | 9.8309 | 0.033 | 0.1268 | 371.2354 | -0.018 | 0 | 0.0098 | 0.0208 | 0.502
1998-03-30 | 7:37 | 47.0459 | 35.0396 | 3.6464 | 5.0708 | -0.067 | 4.6858 | 9.6291 | 0.033 | 0.1268 | 371.2354 | -0.018 | 0 | 0.0098 | 0.0208 | 0.502
1998-03-30 | 7:37 | 47.042 | 35.0042 | 3.648 | 5.0708 | -0.067 | 4.6404 | 9.8308 | 0.033 | 0.1146 | 371.2354 | -0.018 | 0 | 0.0098 | 0.0208 | -0.7187
1998-03-30 | 7:37 | 46.9879 | 34.9238 | 3.6475 | 5.0635 | -0.067 | 4.6861 | 9.7342 | 0.033 | 0.1146 | 371.2354 | -0.018 | 0 | 0.0098 | 0.0208 | 0.502
1998-03-30 | 7:37 | 46.879 | 34.9452 | 3.644 | 5.0665 | -0.067 | 4.5942 | 9.7339 | 0.033 | 0.1146 | 371.8457 | -0.018 | 0 | 0.0098 | 0.022 | 0.502
1998-03-30 | 7:37 | 46.9328 | 34.9115 | 3.6438 | 5.0745 | -0.067 | 4.6857 | 9.734 | 0.033 | 0.1268 | 371.2354 | 0.1346 | 0.0012 | 0.0098 | 0.0195 | 1.7227
1998-03-30 | 7:38 | 47.0781 | 34.9703 | 3.6449 | 5.0806 | -0.067 | 4.6418 | 9.7345 | 0.033 | 0.139 | 371.2354 | -0.018 | 0 | 0.0098 | 0.022 | -0.7187
1998-03-30 | 7:38 | 47.1113 | 34.9143 | 3.6513 | 5.0758 | -0.067 | 4.6412 | 9.7343 | 0.033 | 0.1268 | 371.2354 | -0.018 | 0.0012 | 0.0098 | 0.0208 | 0.502
1998-03-30 | 7:38 | 47.0609 | 35.021 | 3.6414 | 5.0683 | -0.067 | 4.6854 | 9.7339 | 0.033 | 0.1146 | 366.9629 | -0.018 | 0 | 0.0085 | 0.0208 | 0.502
1998-03-30 | 7:38 | 47.0753 | 34.9456 | 3.6484 | 5.0733 | -0.067 | 4.6408 | 9.6293 | 0.033 | 0.1268 | 366.3525 | 0.1346 | 0.0012 | 0.0098 | 0.022 | 1.7227
1998-03-30 | 7:38 | 47.0449 | 34.9729 | 3.6415 | 5.08 | -0.067 | 4.6402 | 9.7339 | 0.033 | 0.1146 | 366.9629 | -0.018 | 0.0012 | 0.0098 | 0.0208 | -0.7187
1998-03-30 | 7:38 | 47.0094 | 34.968 | 3.6446 | 5.0803 | -0.067 | 4.6403 | 9.734 | 0.033 | 0.1146 | 367.5732 | 0.1346 | 0.0012 | 0.0098 | 0.0208 | 0.502
1998-03-30 | 7:38 | 47.0713 | 34.9466 | 3.6425 | 5.0841 | -0.067 | 4.5477 | 9.734 | 0.033 | 0.1146 | 366.3525 | 0.1346 | 0.0012 | 0.0098 | 0.0208 | 0.502
1998-03-30 | 7:38 | 46.9805 | 34.9557 | 3.639 | 5.0786 | -0.067 | 4.5945 | 9.6291 | 0.033 | 0.1146 | 366.9629 | -0.018 | 0 | 0.011 | 0.0208 | 1.7227
1998-03-30 | 7:38 | 47.0515 | 34.8051 | 3.6444 | 5.0946 | -0.067 | 4.5482 | 9.6293 | 0.033 | 0.1146 | 365.7422 | -0.1706 | 0.0012 | 0.011 | 0.022 | 0.502
1998-03-30 | 7:38 | 47.0341 | 34.8882 | 3.6407 | 5.0761 | -0.067 | 4.5475 | 9.7339 | 0.033 | 0.1268 | 366.9629 | 0.1346 | 0 | 0.0098 | 0.0208 | -0.7187
1998-03-30 | 7:38 | 47.0384 | 34.917 | 3.6424 | 5.0897 | -0.067 | 4.5476 | 9.7339 | 0.033 | 0.1268 | 366.9629 | -0.018 | 0.0012 | 0.0098 | 0.0208 | 0.502
1998-03-30 | 7:38 | 47.083 | 34.9617 | 3.6471 | 5.0843 | -0.067 | 4.5944 | 9.6291 | 0.033 | 0.1268 | 366.9629 | -0.018 | 0.0012 | 0.0098 | 0.0208 | 0.502
1998-03-30 | 7:38 | 46.9895 | 34.8815 | 3.6461 | 5.08 | -0.067 | 4.5476 | 9.9209 | 0.033 | 0.1268 | 367.5732 | -0.018 | 0.0012 | 0.0098 | 0.0208 | 0.502
1998-03-30 | 7:38 | 47.044 | 34.93 | 3.6423 | 5.078 | -0.067 | 4.6854 | 9.7339 | 0.033 | 0.1268 | 367.5732 | -0.018 | 0.0012 | 0.011 | 0.0208 | -0.7187
1998-03-30 | 7:38 | 47.0748 | 34.9002 | 3.6461 | 5.0864 | -0.067 | 4.5946 | 9.6292 | 0.033 | 0.1146 | 366.9629 | 0.1346 | 0 | 0.0098 | 0.022 | 0.502
1998-03-30 | 7:38 | 46.98 | 34.9694 | 3.6415 | 5.0902 | -0.067 | 4.5945 | 9.734 | 0.033 | 0.1268 | 366.9629 | 0.1346 | 0.0012 | 0.0098 | 0.0208 | 0.502
1998-03-30 | 7:38 | 47.0228 | 35.0168 | 3.6421 | 5.0783 | -0.067 | 4.5943 | 9.734 | 0.033 | 0.1268 | 366.3525 | -0.018 | 0.0012 | 0.0098 | 0.0208 | -0.7187
1998-03-30 | 7:38 | 47.0107 | 34.879 | 3.6438 | 5.07 | -0.067 | 4.64 | 9.629 | 0.033 | 0.1268 | 366.3525 | -0.018 | 0.0012 | 0.011 | 0.0208 | 0.502
1998-03-30 | 7:38 | 46.9812 | 34.9086 | 3.6451 | 5.076 | -0.067 | 4.5941 | 9.7339 | 0.033 | 0.1268 | 367.5732 | -0.018 | 0.0012 | 0.011 | 0.022 | 1.7227
1998-03-30 | 7:38 | 47.0306 | 34.9585 | 3.6411 | 5.0877 | -0.067 | 4.5942 | 10.0861 | 0.033 | 0.1146 | 366.9629 | -0.018 | 0.0024 | 0.0122 | 0.0208 | 0.502
1998-03-30 | 7:38 | 47.0708 | 34.9504 | 3.6402 | 5.0818 | -0.067 | 4.6854 | 9.8306 | 0.033 | 0.1146 | 366.3525 | -0.018 | 0.0012 | 0.0098 | 0.0208 | 0.502
1998-03-30 | 7:38 | 47.1049 | 34.9149 | 3.6401 | 5.0779 | -0.067 | 4.7301 | 9.8306 | 0.033 | 0.1268 | 366.9629 | -0.018 | 0 | 0.0098 | 0.0195 | -0.7187
1998-03-30 | 7:38 | 47.0483 | 34.8998 | 3.6425 | 5.0796 | -0.067 | 4.6399 | 9.9207 | 0.033 | 0.1268 | 366.9629 | 0.1346 | 0 | 0.0122 | 0.022 | 0.502
1998-03-30 | 7:38 | 47.0465 | 34.9574 | 3.6402 | 5.0837 | -0.067 | 4.5474 | 9.9208 | 0.033 | 0.139 | 366.9629 | -0.018 | 0 | 0.0098 | 0.022 | 0.502
1998-03-30 | 7:38 | 46.9461 | 34.9574 | 3.6439 | 5.0837 | -0.067 | 4.5474 | 9.9208 | 0.033 | 0.139 | 366.9629 | 0.1346 | 0.0012 | 0.0098 | 0.0208 | -0.7187
1998-03-30 | 7:38 | 46.9859 | 34.9532 | 3.6422 | 5.087 | -0.067 | 4.7297 | 9.7337 | 0.033 | 0.1268 | 366.9629 | 0.1346 | 0.0012 | 0.0098 | 0.022 | 0.502
1998-03-30 | 7:38 | 47.0456 | 34.9258 | 3.6415 | 5.089 | -0.067 | 4.6851 | 9.8305 | 0.033 | 0.1146 | 366.3525 | -0.018 | 0 | 0.0085 | 0.0208 | -1.9395
1998-03-30 | 7:38 | 47.0586 | 35.0051 | 3.6413 | 5.0854 | -0.067 | 4.8177 | 9.7338 | 0.033 | 0.139 | 369.4043 | -0.018 | 0.0024 | 0.0098 | 0.0208 | 0.502
1998-03-30 | 7:38 | 47.1363 | 34.9405 | 3.6432 | 5.0833 | -0.067 | 4.774 | 9.9207 | 0.033 | 0.1146 | 368.7939 | -0.018 | 0 | 0.0098 | 0.0208 | 0.502
1998-03-30 | 7:38 | 47.0158 | 34.9437 | 3.6431 | 5.0818 | -0.067 | 4.8609 | 9.7339 | 0.033 | 0.1268 | 369.4043 | -0.018 | 0 | 0.0098 | 0.0208 | 0.502
1998-03-30 | 7:38 | 46.9785 | 34.8403 | 3.6451 | 5.0792 | -0.067 | 4.685 | 9.9206 | 0.033 | 0.1146 | 368.7939 | -0.018 | 0 | 0.0098 | 0.0208 | 0.502
1998-03-30 | 7:38 | 47.1303 | 34.923 | 3.6435 | 5.0799 | -0.067 | 4.7302 | 9.7339 | 0.033 | 0.1146 | 368.7939 | 0.1346 | 0 | 0.0098 | 0.0208 | 0.502
1998-03-30 | 7:38 | 47.0257 | 34.9475 | 3.6362 | 5.0756 | -0.067 | 4.5938 | 9.8305 | 0.033 | 0.139 | 368.7939 | 0.1346 | 0.0024 | 0.0098 | 0.0208 | -0.7187
1998-03-30 | 7:38 | 47.1247 | 34.9774 | 3.638 | 5.0797 | -0.067 | 4.73 | 9.8306 | 0.033 | 0.1146 | 368.7939 | 0.1346 | 0.0012 | 0.011 | 0.0208 | 0.502
1998-03-30 | 7:38 | 46.9985 | 34.8916 | 3.6416 | 5.0776 | -0.067 | 4.5939 | 9.8305 | 0.033 | 0.1268 | 368.7939 | -0.018 | 0.0012 | 0.0098 | 0.0208 | -0.7187
1998-03-30 | 7:38 | 47.0628 | 35.0113 | 3.6389 | 5.0844 | -0.067 | 4.6846 | 9.7336 | 0.033 | 0.1146 | 370.625 | -0.018 | 0.0012 | 0.011 | 0.022 | -0.7187
1998-03-30 | 7:38 | 47.1258 | 34.925 | 3.6399 | 5.0764 | -0.067 | 4.5931 | 9.8302 | 0.033 | 0.1268 | 370.625 | 0.1346 | 0 | 0.0098 | 0.0208 | -0.7187
1998-03-30 | 7:38 | 46.9239 | 34.959 | 3.639 | 5.0704 | -0.067 | 4.639 | 9.7335 | 0.033 | 0.1268 | 371.2354 | -0.018 | 0 | 0.0098 | 0.0195 | -0.7187
1998-03-30 | 7:38 | 46.978 | 34.8624 | 3.6408 | 5.0784 | -0.067 | 4.5466 | 9.9204 | 0.033 | 0.1268 | 370.625 | -0.018 | 0 | 0.0085 | 0.0208 | -0.7187
1998-03-30 | 7:38 | 47.0819 | 34.8878 | 3.6448 | 5.0722 | -0.067 | 4.5002 | 9.7339 | 0.033 | 0.1268 | 371.2354 | 0.1346 | 0.0012 | 0.011 | 0.0208 | 0.502
1998-03-30 | 7:38 | 46.9992 | 34.971 | 3.6432 | 5.0885 | -0.067 | 4.5934 | 9.7336 | 0.033 | 0.1268 | 370.625 | 0.1346 | 0.0024 | 0.0098 | 0.0208 | -0.7187
1998-03-30 | 7:38 | 47.0451 | 34.9577 | 3.6428 | 5.077 | -0.067 | 4.5935 | 9.7337 | 0.033 | 0.1268 | 371.2354 | -0.018 | 0.0012 | 0.0098 | 0.022 | -0.7187
1998-03-30 | 7:38 | 47.1154 | 34.9489 | 3.6455 | 5.0729 | -0.067 | 4.6393 | 9.8303 | 0.033 | 0.1268 | 370.625 | 0.1346 | 0 | 0.0098 | 0.0208 | -0.7187
1998-03-30 | 7:38 | 47.124 | 34.9123 | 3.6425 | 5.0785 | -0.067 | 4.5932 | 9.8302 | 0.033 | 0.1268 | 370.0146 | -0.018 | 0.0012 | 0.0098 | 0.0208 | -0.7187
1998-03-30 | 7:38 | 47.1585 | 34.9334 | 3.6446 | 5.0862 | -0.067 | 4.5932 | 9.7336 | 0.033 | 0.1146 | 372.4561 | -0.1706 | 0 | 0.0098 | 0.022 | 1.7227
1998-03-30 | 7:38 | 47.0843 | 34.932 | 3.6444 | 5.086 | -0.067 | 4.5465 | 9.8302 | 0.033 | 0.1268 | 372.4561 | -0.018 | 0.0012 | 0.0098 | 0.0208 | -0.7187
1998-03-30 | 7:38 | 47.1374 | 34.919 | 3.6437 | 5.0862 | -0.067 | 4.5466 | 9.7335 | 0.033 | 0.1268 | 372.4561 | -0.018 | 0 | 0.0098 | 0.0208 | 1.7227
1998-03-30 | 7:38 | 47.0774 | 34.946 | 3.6469 | 5.0918 | -0.067 | 4.5931 | 9.7335 | 0.033 | 0.1268 | 373.0664 | -0.018 | 0.0012 | 0.011 | 0.0208 | -0.7187
1998-03-30 | 7:38 | 47.0355 | 34.9948 | 3.6452 | 5.0821 | -0.067 | 4.5931 | 9.7335 | 0.033 | 0.139 | 372.4561 | -0.018 | 0.0012 | 0.0098 | 0.0208 | 0.502
1998-03-30 | 7:39 | 47.0509 | 34.8824 | 3.6442 | 5.0831 | -0.067 | 4.5925 | 9.8299 | 0.033 | 0.1268 | 373.0664 | -0.018 | 0.0012 | 0.0098 | 0.0208 | -0.7187
1998-03-30 | 7:39 | 47.1537 | 34.9295 | 3.6454 | 5.0722 | -0.067 | 4.5463 | 9.7334 | 0.033 | 0.1146 | 373.0664 | 0.1346 | 0.0012 | 0.0098 | 0.0195 | 1.7227
1998-03-30 | 7:39 | 47.1464 | 34.8898 | 3.6436 | 5.0783 | -0.067 | 4.5931 | 9.7335 | 0.033 | 0.1268 | 371.8457 | 0.1346 | 0.0012 | 0.0098 | 0.0208 | -0.7187
1998-03-30 | 7:39 | 47.0056 | 34.9116 | 3.6416 | 5.0765 | -0.067 | 4.5465 | 9.7335 | 0.033 | 0.1146 | 371.2354 | -0.1706 | -0.0012 | 0.011 | 0.022 | -0.7187
1998-03-30 | 7:39 | 47.0536 | 34.9856 | 3.6409 | 5.0876 | -0.067 | 4.5929 | 9.7334 | 0.033 | 0.1146 | 371.2354 | -0.018 | 0.0012 | 0.0098 | 0.022 | 0.502
1998-03-30 | 7:39 | 47.1442 | 34.8529 | 3.6418 | 5.0742 | -0.067 | 4.5463 | 9.7334 | 0.033 | 0.1268 | 370.625 | -0.018 | 0.0012 | 0.0098 | 0.0208 | 0.502
1998-03-30 | 7:39 | 47.0912 | 35.0161 | 3.6403 | 5.0802 | -0.067 | 4.5931 | 9.8302 | 0.033 | 0.139 | 371.8457 | 0.1346 | 0.0012 | 0.011 | 0.0208 | 0.502
1998-03-30 | 7:39 | 47.1126 | 34.927 | 3.637 | 5.0718 | -0.067 | 4.6386 | 9.7333 | 0.033 | 0.139 | 370.625 | -0.018 | 0 | 0.011 | 0.0208 | 0.502
1998-03-30 | 7:39 | 47.1627 | 34.9775 | 3.6384 | 5.0759 | -0.067 | 4.5928 | 9.7334 | 0.033 | 0.1146 | 371.2354 | 0.1346 | 0 | 0.011 | 0.0208 | 0.502
1998-03-30 | 7:39 | 47.1123 | 34.9744 | 3.6412 | 5.0745 | -0.067 | 4.6391 | 9.8302 | 0.033 | 0.139 | 371.2354 | -0.018 | 0 | 0.0098 | 0.022 | 0.502
1998-03-30 | 7:39 | 47.0296 | 34.9845 | 3.6426 | 5.0788 | -0.067 | 4.5456 | 9.7332 | 0.033 | 0.1146 | 369.4043 | 0.1346 | 0.0012 | 0.0098 | 0.0208 | 0.502
1998-03-30 | 7:39 | 47.1593 | 34.9804 | 3.6399 | 5.0859 | -0.067 | 4.593 | 9.7335 | 0.033 | 0.1268 | 369.4043 | -0.018 | 0.0012 | 0.011 | 0.0208 | -0.7187
1998-03-30 | 7:39 | 47.0871 | 34.968 | 3.6406 | 5.0814 | -0.067 | 4.6839 | 9.7333 | 0.033 | 0.1268 | 368.1836 | -0.018 | 0.0012 | 0.0098 | 0.0208 | 0.502
1998-03-30 | 7:39 | 47.0707 | 34.9701 | 3.6364 | 5.0807 | -0.067 | 4.5456 | 9.7331 | 0.033 | 0.139 | 368.7939 | -0.018 | 0 | 0.011 | 0.022 | 0.502
1998-03-30 | 7:39 | 47.0301 | 34.9175 | 3.6392 | 5.0676 | -0.067 | 4.6837 | 9.8299 | 0.033 | 0.1268 | 368.7939 | -0.018 | 0 | 0.0098 | 0.0208 | 0.502
1998-03-30 | 7:39 | 47.0216 | 35.0228 | 3.6362 | 5.0666 | -0.067 | 4.4511 | 9.8302 | 0.033 | 0.1146 | 368.7939 | 0.1346 | 0 | 0.011 | 0.0208 | 0.502
1998-03-30 | 7:39 | 47.0051 | 34.9393 | 3.6342 | 5.0687 | -0.067 | 4.5465 | 9.7335 | 0.033 | 0.1268 | 368.1836 | -0.018 | 0 | 0.0098 | 0.0208 | -0.7187
1998-03-30 | 7:39 | 47.0146 | 34.9217 | 3.6322 | 5.0643 | -0.067 | 4.6388 | 9.8301 | 0.033 | 0.1146 | 368.7939 | -0.018 | 0.0012 | 0.0098 | 0.0208 | 0.502
1998-03-30 | 7:39 | 47.0206 | 34.9925 | 3.6349 | 5.0654 | -0.067 | 4.6835 | 9.92 | 0.033 | 0.139 | 368.7939 | -0.018 | 0.0012 | 0.0098 | 0.0208 | 0.502
1998-03-30 | 7:39 | 46.9961 | 35.0245 | 3.6364 | 5.0707 | -0.067 | 4.5932 | 10.0053 | 0.033 | 0.1268 | 368.7939 | -0.018 | 0 | 0.0098 | 0.0208 | 0.502
1998-03-30 | 7:39 | 46.9315 | 34.9708 | 3.633 | 5.0682 | -0.067 | 4.5928 | 9.9203 | 0.033 | 0.1268 | 366.3525 | 0.1346 | 0 | 0.0098 | 0.0195 | -0.7187
1998-03-30 | 7:39 | 47.0521 | 34.8918 | 3.6326 | 5.0515 | -0.067 | 4.638 | 9.9199 | 0.033 | 0.1146 | 366.3525 | -0.018 | 0.0012 | 0.0098 | 0.0208 | 2.9434
1998-03-30 | 7:39 | 47.0772 | 34.8531 | 3.6363 | 5.0617 | -0.067 | 4.6836 | 9.9201 | 0.033 | 0.1268 | 366.9629 | 0.1346 | 0 | 0.0085 | 0.0208 | 0.502
1998-03-30 | 7:39 | 47.0733 | 34.8626 | 3.6352 | 5.0659 | -0.067 | 4.546 | 9.83 | 0.033 | 0.1146 | 366.3525 | -0.018 | 0 | 0.0098 | 0.0195 | -0.7187
1998-03-30 | 7:39 | 47.1253 | 34.9458 | 3.6337 | 5.0667 | -0.067 | 4.5453 | 9.8297 | 0.033 | 0.139 | 366.9629 | -0.018 | 0.0024 | 0.0098 | 0.0208 | 0.502
1998-03-30 | 7:39 | 46.9851 | 34.8485 | 3.6313 | 5.0688 | -0.067 | 4.6379 | 9.8297 | 0.033 | 0.1268 | 366.3525 | -0.018 | 0 | 0.0098 | 0.022 | -0.7187
1998-03-30 | 7:39 | 46.9579 | 35.002 | 3.6339 | 5.0599 | -0.067 | 4.5925 | 9.8299 | 0.033 | 0.1146 | 366.3525 | -0.018 | 0.0012 | 0.0098 | 0.0195 | -0.7187
1998-03-30 | 7:39 | 46.9889 | 34.9683 | 3.6313 | 5.0688 | -0.067 | 4.5454 | 9.8297 | 0.033 | 0.1268 | 366.9629 | -0.018 | 0.0012 | 0.011 | 0.0208 | 0.502
1998-03-30 | 7:39 | 47.0408 | 34.9683 | 3.633 | 5.0611 | -0.067 | 4.4981 | 9.7331 | 0.033 | 0.1268 | 366.9629 | 0.1346 | 0.0012 | 0.011 | 0.0208 | 0.502
1998-03-30 | 7:39 | 47.0477 | 34.9192 | 3.6297 | 5.0572 | -0.067 | 4.5454 | 9.7331 | 0.033 | 0.1023 | 367.5732 | -0.018 | 0.0012 | 0.0098 | 0.0208 | 0.502
1998-03-30 | 7:39 | 46.863 | 34.9167 | 3.6297 | 5.0617 | -0.067 | 4.5458 | 9.8299 | 0.033 | 0.1268 | 366.3525 | -0.018 | 0.0012 | 0.0098 | 0.0208 | 0.502
1998-03-30 | 7:39 | 46.9362 | 35.0195 | 3.6319 | 5.0614 | -0.067 | 4.5456 | 9.7332 | 0.033 | 0.1146 | 366.9629 | 0.1346 | 0 | 0.0098 | 0.022 | -0.7187
1998-03-30 | 7:39 | 46.9734 | 34.8193 | 3.6345 | 5.059 | -0.067 | 4.5919 | 9.733 | 0.033 | 0.1146 | 366.9629 | -0.018 | 0.0012 | 0.0098 | 0.022 | -0.7187
1998-03-30 | 7:39 | 46.8843 | 34.8679 | 3.6301 | 5.0637 | -0.067 | 4.5458 | 9.7333 | 0.033 | 0.1146 | 366.9629 | 0.1346 | 0.0012 | 0.011 | 0.0208 | -0.7187
1998-03-30 | 7:39 | 46.9305 | 34.9097 | 3.6332 | 5.0705 | -0.067 | 4.5918 | 9.8297 | 0.033 | 0.1268 | 366.9629 | 0.1346 | 0.0012 | 0.011 | 0.022 | -0.7187
1998-03-30 | 7:39 | 46.8811 | 34.8668 | 3.6306 | 5.0762 | -0.067 | 4.5452 | 9.733 | 0.033 | 0.1268 | 368.7939 | 0.1346 | 0.0012 | 0.0098 | 0.0195 | 0.502
1998-03-30 | 7:39 | 46.9681 | 34.9444 | 3.6282 | 5.0743 | -0.067 | 4.5918 | 9.9198 | 0.033 | 0.1268 | 369.4043 | -0.018 | 0.0012 | 0.011 | 0.0208 | 0.502
1998-03-30 | 7:39 | 46.9733 | 34.964 | 3.6297 | 5.0721 | -0.067 | 4.4978 | 10.0045 | 0.033 | 0.1146 | 368.7939 | -0.018 | 0.0012 | 0.0098 | 0.022 | 0.502
1998-03-30 | 7:39 | 47.0727 | 34.9199 | 3.6347 | 5.0689 | -0.067 | 4.4982 | 9.8298 | 0.033 | 0.1268 | 368.1836 | -0.018 | 0 | 0.0098 | 0.022 | 0.502
1998-03-30 | 7:39 | 46.9968 | 34.9606 | 3.634 | 5.089 | -0.067 | 4.4507 | 9.83 | 0.033 | 0.1268 | 368.7939 | -0.018 | 0.0012 | 0.0098 | 0.0208 | 0.502
1998-03-30 | 7:39 | 46.9037 | 34.9371 | 3.6358 | 5.0713 | -0.067 | 4.5457 | 10.0048 | 0.033 | 0.1268 | 368.7939 | -0.018 | 0.0012 | 0.0098 | 0.0208 | 0.502
1998-03-30 | 7:39 | 46.979 | 34.8872 | 3.6341 | 5.0712 | -0.067 | 4.6382 | 10.0048 | 0.033 | 0.1268 | 368.7939 | 0.1346 | 0.0012 | 0.0098 | 0.0208 | 0.502
1998-03-30 | 7:39 | 46.9639 | 34.9634 | 3.6328 | 5.0846 | -0.067 | 4.5456 | 9.92 | 0.033 | 0.1268 | 368.1836 | -0.018 | 0.0012 | 0.0098 | 0.022 | 0.502
1998-03-30 | 7:39 | 46.9699 | 34.9837 | 3.6306 | 5.0787 | -0.067 | 4.4983 | 9.8298 | 0.033 | 0.1268 | 368.7939 | -0.018 | 0 | 0.011 | 0.0208 | -0.7187
1998-03-30 | 7:39 | 46.9742 | 34.8904 | 3.6288 | 5.0823 | -0.067 | 4.592 | 9.8297 | 0.033 | 0.1268 | 371.2354 | -0.018 | 0.0012 | 0.0098 | 0.022 | 0.502
1998-03-30 | 7:39 | 46.9496 | 34.8858 | 3.627 | 5.0749 | -0.067 | 4.6381 | 9.8298 | 0.033 | 0.1268 | 370.625 | -0.018 | 0.0012 | 0.0098 | 0.0195 | -0.7187
1998-03-30 | 7:39 | 47.042 | 34.9595 | 3.6279 | 5.0744 | -0.067 | 4.5919 | 9.8297 | 0.033 | 0.1268 | 371.2354 | -0.018 | 0 | 0.011 | 0.0208 | 0.502
1998-03-30 | 7:39 | 46.8434 | 34.8362 | 3.6267 | 5.0797 | -0.067 | 4.5449 | 9.8295 | 0.033 | 0.1268 | 370.625 | -0.018 | 0 | 0.0098 | 0.0208 | -0.7187
1998-03-30 | 7:39 | 46.9366 | 35.0016 | 3.6269 | 5.0927 | -0.067 | 4.5459 | 9.8299 | 0.033 | 0.1146 | 371.8457 | 0.1346 | 0.0012 | 0.011 | 0.0208 | -0.7187
1998-03-30 | 7:39 | 46.9171 | 34.9913 | 3.6251 | 5.0894 | -0.067 | 4.4977 | 9.9197 | 0.033 | 0.1268 | 371.2354 | 0.5923 | 0.0012 | 0.0098 | 0.0195 | 0.502
1998-03-30 | 7:40 | 46.9266 | 34.9093 | 3.6269 | 5.0859 | -0.067 | 4.5452 | 9.8296 | 0.033 | 0.1146 | 370.625 | 0.4397 | 0 | 0.0098 | 0.0208 | -0.7187
1998-03-30 | 7:40 | 46.9868 | 34.9202 | 3.6228 | 5.0999 | -0.067 | 4.5455 | 9.8298 | 0.033 | 0.139 | 371.2354 | 0.4397 | 0 | 0.011 | 0.0208 | 0.502
1998-03-30 | 7:40 | 47.0243 | 34.9058 | 3.6264 | 5.1056 | -0.067 | 4.5455 | 9.7331 | 0.033 | 0.1146 | 373.0664 | 0.5923 | 0.0012 | 0.011 | 0.0208 | 0.502
1998-03-30 | 7:40 | 47.0373 | 34.9963 | 3.628 | 5.0997 | -0.067 | 4.5454 | 9.8297 | 0.033 | 0.1268 | 373.0664 | 0.5923 | 0 | 0.0098 | 0.0195 | 0.502
1998-03-30 | 7:40 | 47.0592 | 34.9566 | 3.6268 | 5.101 | -0.067 | 4.545 | 9.8296 | 0.033 | 0.1268 | 372.4561 | 0.4397 | 0 | 0.011 | 0.0195 | -0.7187
1998-03-30 | 7:40 | 46.9503 | 34.9355 | 3.6257 | 5.1059 | -0.067 | 4.5444 | 10.0845 | 0.033 | 0.1268 | 373.0664 | 0.4397 | 0.0012 | 0.0098 | 0.022 | 0.502
1998-03-30 | 7:40 | 47.0406 | 34.9106 | 3.626 | 5.0986 | -0.067 | 4.5447 | 9.9196 | 0.033 | 0.1268 | 372.4561 | 0.5923 | 0.0012 | 0.0085 | 0.022 | -0.7187
1998-03-30 | 7:40 | 47.0204 | 34.9629 | 3.6218 | 5.0952 | -0.067 | 4.5916 | 9.9197 | 0.033 | 0.1268 | 373.0664 | 0.5923 | 0.0012 | 0.011 | 0.0208 | 0.502
1998-03-30 | 7:40 | 46.8811 | 34.9131 | 3.6246 | 5.0951 | -0.067 | 4.5915 | 9.8295 | 0.033 | 0.1268 | 372.4561 | 0.5923 | 0 | 0.011 | 0.0208 | 0.502
1998-03-30 | 7:40 | 46.9569 | 34.9577 | 3.6227 | 5.1031 | -0.067 | 4.7277 | 9.8296 | 0.033 | 0.1268 | 373.0664 | 0.5923 | 0.0012 | 0.0122 | 0.022 | -0.7187
1998-03-30 | 7:40 | 47.0433 | 34.9016 | 3.6203 | 5.0993 | -0.067 | 4.5917 | 9.8296 | 0.033 | 0.1268 | 370.625 | 0.4397 | 0.0012 | 0.011 | 0.0208 | -0.7187
1998-03-30 | 7:40 | 46.9733 | 34.8727 | 3.6239 | 5.0837 | -0.067 | 4.4978 | 9.8296 | 0.033 | 0.1268 | 370.0146 | 0.4397 | 0 | 0.0098 | 0.0208 | -0.7187
1998-03-30 | 7:40 | 46.9538 | 34.9832 | 3.6242 | 5.0951 | -0.067 | 4.5449 | 9.7329 | 0.033 | 0.1268 | 370.625 | 0.5923 | 0.0012 | 0.0098 | 0.0208 | 0.502
1998-03-30 | 7:40 | 46.9231 | 34.8713 | 3.6209 | 5.0932 | -0.067 | 4.5449 | 9.8295 | 0.033 | 0.1146 | 371.2354 | 0.5923 | 0 | 0.0098 | 0.0232 | 0.502
1998-03-30 | 7:40 | 46.8698 | 34.9503 | 3.6248 | 5.0876 | -0.067 | 4.5451 | 9.8296 | 0.033 | 0.1268 | 371.2354 | 0.4397 | 0.0012 | 0.0085 | 0.0208 | -0.7187
1998-03-30 | 7:40 | 46.9019 | 35.0141 | 3.6211 | 5.0935 | -0.067 | 4.5452 | 9.9198 | 0.033 | 0.1146 | 371.2354 | -0.018 | 0.0012 | 0.0098 | 0.0195 | 0.502
1998-03-30 | 7:40 | 46.8641 | 34.9359 | 3.6278 | 5.0866 | -0.067 | 4.5445 | 9.9195 | 0.033 | 0.1268 | 371.2354 | -0.018 | 0.0012 | 0.011 | 0.0208 | 0.502
1998-03-30 | 7:40 | 46.9395 | 34.8889 | 3.6305 | 5.0908 | -0.067 | 4.5446 | 9.9196 | 0.033 | 0.1268 | 371.2354 | 0.1346 | 0 | 0.011 | 0.0208 | 0.502
1998-03-30 | 7:40 | 46.9352 | 34.905 | 3.6303 | 5.0891 | -0.067 | 4.5914 | 10.0044 | 0.033 | 0.1268 | 371.2354 | -0.018 | 0.0012 | 0.011 | 0.0208 | 0.502
1998-03-30 | 7:40 | 46.9909 | 34.9895 | 3.6262 | 5.0873 | -0.067 | 4.5449 | 9.8295 | 0.033 | 0.1146 | 368.7939 | -0.018 | 0 | 0.0098 | 0.0208 | -0.7187
1998-03-30 | 7:40 | 46.9624 | 34.9187 | 3.6286 | 5.093 | -0.067 | 4.5914 | 10.0044 | 0.033 | 0.139 | 369.4043 | -0.018 | 0.0024 | 0.011 | 0.022 | 0.502
1998-03-30 | 7:40 | 46.94 | 34.9159 | 3.629 | 5.0897 | -0.067 | 4.4979 | 9.9198 | 0.033 | 0.1268 | 368.1836 | -0.018 | 0 | 0.0098 | 0.0208 | 0.502
1998-03-30 | 7:40 | 46.9417 | 34.9468 | 3.6339 | 5.0891 | -0.067 | 4.6826 | 10.0044 | 0.033 | 0.1146 | 369.4043 | -0.018 | 0 | 0.0098 | 0.0208 | 0.502
1998-03-30 | 7:40 | 46.9222 | 34.9478 | 3.6344 | 5.0989 | -0.067 | 4.5915 | 10.0044 | 0.033 | 0.1146 | 369.4043 | -0.018 | 0.0012 | 0.011 | 0.0208 | -0.7187
1998-03-30 | 7:40 | 46.9698 | 34.9611 | 3.6278 | 5.1084 | -0.067 | 4.6373 | 10.0044 | 0.033 | 0.1268 | 368.7939 | 0.1346 | 0 | 0.0085 | 0.0195 | 1.7227
1998-03-30 | 7:40 | 46.9857 | 34.911 | 3.6343 | 5.1006 | -0.067 | 4.5913 | 10.0044 | 0.033 | 0.1146 | 368.7939 | 0.1346 | 0.0012 | 0.011 | 0.0208 | -0.7187
1998-03-30 | 7:40 | 47.019 | 34.959 | 3.6342 | 5.1004 | -0.067 | 4.6372 | 9.9196 | 0.033 | 0.1268 | 368.7939 | 0.1346 | 0.0012 | 0.0098 | 0.022 | 0.502
1998-03-30 | 7:40 | 46.997 | 34.9468 | 3.6331 | 5.1045 | -0.067 | 4.5448 | 10.0044 | 0.033 | 0.1146 | 366.9629 | 0.1346 | 0.0012 | 0.0098 | 0.0208 | 0.502
1998-03-30 | 7:40 | 47.1156 | 34.9099 | 3.6313 | 5.1004 | -0.067 | 4.5446 | 9.9196 | 0.033 | 0.1146 | 366.3525 | 0.1346 | 0 | 0.0098 | 0.0208 | 0.502
1998-03-30 | 7:40 | 47.0605 | 35.0039 | 3.6336 | 5.0989 | -0.067 | 4.5449 | 9.8295 | 0.033 | 0.1268 | 366.3525 | -0.018 | 0.0012 | 0.011 | 0.0208 | -0.7187
1998-03-30 | 7:40 | 47.0397 | 34.9239 | 3.6292 | 5.0946 | -0.067 | 4.5446 | 9.7328 | 0.033 | 0.1268 | 367.5732 | -0.018 | 0.0012 | 0.0098 | 0.0208 | 0.502
1998-03-30 | 7:40 | 47.0034 | 34.8762 | 3.6302 | 5.1025 | -0.067 | 4.5448 | 9.8295 | 0.033 | 0.1146 | 366.9629 | -0.018 | 0 | 0.011 | 0.0208 | -0.7187
1998-03-30 | 7:40 | 47.1057 | 34.9734 | 3.6338 | 5.0966 | -0.067 | 4.5447 | 10.0043 | 0.033 | 0.1512 | 366.9629 | -0.018 | 0.0012 | 0.011 | 0.022 | 1.7227
1998-03-30 | 7:40 | 47.0384 | 34.8836 | 3.6339 | 5.1026 | -0.067 | 4.4975 | 9.9196 | 0.033 | 0.1268 | 366.3525 | -0.018 | 0.0012 | 0.011 | 0.022 | -0.7187
1998-03-30 | 7:40 | 47.1441 | 34.8895 | 3.633 | 5.1024 | -0.067 | 4.5447 | 9.7328 | 0.033 | 0.1268 | 366.9629 | -0.018 | 0.0012 | 0.0098 | 0.0208 | 1.7227
1998-03-30 | 7:40 | 47.0561 | 34.9681 | 3.6344 | 5.1199 | -0.067 | 4.5448 | 9.7329 | 0.033 | 0.1146 | 366.9629 | -0.018 | 0.0012 | 0.0098 | 0.0208 | 0.502
1998-03-30 | 7:40 | 47.169 | 34.9394 | 3.6294 | 5.1006 | -0.067 | 4.4975 | 9.8295 | 0.033 | 0.1146 | 366.9629 | -0.018 | 0.0012 | 0.011 | 0.0208 | 0.502
1998-03-30 | 7:40 | 47.1113 | 35.0283 | 3.6316 | 5.1099 | -0.067 | 4.5446 | 9.8294 | 0.033 | 0.1268 | 366.3525 | -0.018 | 0 | 0.0098 | 0.0208 | -0.7187
1998-03-30 | 7:40 | 47.1759 | 34.9295 | 3.6353 | 5.106 | -0.067 | 4.5911 | 9.7327 | 0.033 | 0.1146 | 366.9629 | -0.018 | 0 | 0.0085 | 0.022 | 0.502
1998-03-30 | 7:40 | 47.0375 | 34.9993 | 3.6352 | 5.1079 | -0.067 | 4.5445 | 9.7327 | 0.033 | 0.1268 | 366.9629 | 0.1346 | 0 | 0.0098 | 0.022 | 1.7227
1998-03-30 | 7:40 | 47.1118 | 34.8773 | 3.636 | 5.0911 | -0.067 | 4.4496 | 9.7329 | 0.033 | 0.1268 | 366.9629 | 0.1346 | 0 | 0.0098 | 0.0208 | 0.502
1998-03-30 | 7:40 | 47.1917 | 34.9677 | 3.6398 | 5.1131 | -0.067 | 4.5908 | 9.8292 | 0.033 | 0.1268 | 366.9629 | -0.018 | 0 | 0.011 | 0.022 | -0.7187
1998-03-30 | 7:40 | 47.0578 | 34.9569 | 3.6405 | 5.1232 | -0.067 | 4.727 | 9.7327 | 0.033 | 0.1146 | 366.9629 | 0.1346 | 0 | 0.0098 | 0.0208 | 0.502
1998-03-30 | 7:40 | 47.0115 | 34.988 | 3.6398 | 5.1245 | -0.067 | 4.4969 | 9.7326 | 0.033 | 0.1268 | 366.9629 | 0.1346 | 0 | 0.011 | 0.0208 | -0.7187
1998-03-30 | 7:40 | 47.1342 | 34.9348 | 3.6386 | 5.1297 | -0.067 | 4.6375 | 9.9197 | 0.033 | 0.139 | 368.7939 | -0.018 | 0.0024 | 0.0098 | 0.0208 | 1.7227
1998-03-30 | 7:40 | 47.1061 | 34.9148 | 3.6389 | 5.1251 | -0.067 | 4.4492 | 9.8294 | 0.033 | 0.1268 | 368.7939 | -0.018 | 0.0012 | 0.011 | 0.0208 | -0.7187
1998-03-30 | 7:40 | 47.1383 | 34.8849 | 3.6408 | 5.1267 | -0.067 | 4.5443 | 9.9194 | 0.033 | 0.1268 | 369.4043 | 0.1346 | 0.0012 | 0.011 | 0.022 | -0.7187
1998-03-30 | 7:40 | 47.0864 | 34.9773 | 3.6374 | 5.1087 | -0.067 | 4.545 | 9.6281 | 0.033 | 0.1146 | 368.7939 | -0.018 | 0 | 0.0098 | 0.0208 | 0.502
1998-03-30 | 7:40 | 47.1109 | 35.0588 | 3.6347 | 5.116 | -0.067 | 4.4975 | 9.628 | 0.033 | 0.1268 | 368.7939 | -0.018 | 0 | 0.011 | 0.0208 | 0.502
1998-03-30 | 7:41 | 47.0384 | 34.8808 | 3.6382 | 5.1099 | -0.067 | 4.5446 | 9.7328 | 0.033 | 0.1268 | 368.7939 | -0.018 | 0 | 0.0098 | 0.0208 | 0.502
1998-03-30 | 7:41 | 47.1418 | 34.9439 | 3.6415 | 5.1041 | -0.067 | 4.5911 | 9.7328 | 0.033 | 0.1268 | 368.7939 | -0.018 | 0.0012 | 0.0098 | 0.0208 | -0.7187
1998-03-30 | 7:41 | 47.0302 | 34.9625 | 3.6419 | 5.1143 | -0.067 | 4.4977 | 9.8295 | 0.033 | 0.1268 | 368.7939 | -0.1706 | 0.0012 | 0.011 | 0.0208 | -0.7187
1998-03-30 | 7:41 | 47.1361 | 34.9673 | 3.6398 | 5.1188 | -0.067 | 4.5442 | 9.6278 | 0.033 | 0.1268 | 371.2354 | -0.018 | 0 | 0.0098 | 0.0208 | -0.7187
1998-03-30 | 7:41 | 47.1082 | 34.9137 | 3.6433 | 5.123 | -0.067 | 4.5444 | 9.9194 | 0.033 | 0.1268 | 370.625 | -0.018 | 0 | 0.011 | 0.0208 | -0.7187
1998-03-30 | 7:41 | 47.1061 | 34.9527 | 3.6367 | 5.1101 | -0.067 | 4.4494 | 9.8294 | 0.033 | 0.1146 | 370.625 | 0.1346 | 0 | 0.0098 | 0.0195 | -1.9395
1998-03-30 | 7:41 | 47.0348 | 34.9733 | 3.6344 | 5.1091 | -0.067 | 4.5441 | 9.8292 | 0.033 | 0.1268 | 371.2354 | 0.1346 | 0 | 0.011 | 0.022 | -0.7187
1998-03-30 | 7:41 | 46.9821 | 34.9586 | 3.6355 | 5.1052 | -0.067 | 4.544 | 9.8292 | 0.033 | 0.1268 | 371.2354 | -0.018 | 0 | 0.0098 | 0.0195 | 0.502
1998-03-30 | 7:41 | 47.0608 | 34.9705 | 3.6393 | 5.0982 | -0.067 | 4.5444 | 9.7327 | 0.033 | 0.1023 | 370.625 | -0.018 | 0 | 0.0098 | 0.0208 | -0.7187
1998-03-30 | 7:41 | 47.0207 | 34.8593 | 3.6398 | 5.1002 | -0.067 | 4.637 | 9.7327 | 0.033 | 0.1268 | 371.2354 | -0.018 | 0 | 0.0098 | 0.0208 | 0.502
1998-03-30 | 7:41 | 47.1775 | 34.9211 | 3.638 | 5.1058 | -0.067 | 4.5444 | 9.8293 | 0.033 | 0.1146 | 370.625 | -0.018 | 0.0012 | 0.0098 | 0.0208 | -0.7187
1998-03-30 | 7:41 | 46.9955 | 34.996 | 3.6353 | 5.1093 | -0.067 | 4.5908 | 9.7326 | 0.033 | 0.139 | 372.4561 | 0.2872 | 0.0012 | 0.011 | 0.0208 | -1.9395
1998-03-30 | 7:41 | 46.9065 | 34.9197 | 3.6354 | 5.1056 | -0.067 | 4.5909 | 9.8293 | 0.033 | 0.1268 | 373.0664 | 0.1346 | 0 | 0.0098 | 0.022 | 0.502
1998-03-30 | 7:41 | 46.8796 | 34.9876 | 3.6356 | 5.1034 | -0.067 | 4.4489 | 9.8292 | 0.033 | 0.1268 | 373.0664 | -0.018 | 0 | 0.0098 | 0.022 | 0.502
1998-03-30 | 7:41 | 47.0503 | 34.8905 | 3.639 | 5.1016 | -0.067 | 4.5442 | 9.9194 | 0.033 | 0.139 | 373.0664 | -0.018 | 0.0012 | 0.011 | 0.022 | 0.502
1998-03-30 | 7:41 | 47.0275 | 35.0318 | 3.6334 | 5.1094 | -0.067 | 4.6821 | 9.8293 | 0.033 | 0.1268 | 373.0664 | -0.018 | 0.0012 | 0.0098 | 0.0208 | -0.7187
1998-03-30 | 7:41 | 46.9981 | 34.9673 | 3.6365 | 5.1073 | -0.067 | 4.5442 | 9.7326 | 0.033 | 0.1146 | 373.0664 | 0.2872 | 0.0012 | 0.011 | 0.0208 | 0.502
1998-03-30 | 7:41 | 46.9082 | 34.9673 | 3.6418 | 5.1035 | -0.067 | 4.4969 | 10.0041 | 0.033 | 0.139 | 372.4561 | -0.018 | 0.0024 | 0.011 | 0.0208 | 0.502
1998-03-30 | 7:41 | 46.9502 | 34.9495 | 3.6364 | 5.1384 | -0.067 | 4.4972 | 9.8293 | 0.033 | 0.1268 | 372.4561 | -0.018 | 0.0012 | 0.0098 | 0.0208 | 0.502
1998-03-30 | 7:41 | 46.9259 | 34.9579 | 3.6367 | 5.1204 | -0.067 | 4.6365 | 9.9192 | 0.033 | 0.1146 | 373.0664 | -0.018 | 0 | 0.0098 | 0.0208 | 0.502
1998-03-30 | 7:41 | 46.9259 | 34.9677 | 3.6353 | 5.117 | -0.067 | 4.449 | 9.9194 | 0.033 | 0.1268 | 373.0664 | -0.1706 | 0 | 0.0098 | 0.0195 | 0.502
1998-03-30 | 7:41 | 46.9489 | 34.9021 | 3.637 | 5.1272 | -0.067 | 4.5446 | 9.9195 | 0.033 | 0.1146 | 371.2354 | -0.018 | -0.0012 | 0.0098 | 0.0208 | 0.502
1998-03-30 | 7:41 | 46.9596 | 34.981 | 3.6418 | 5.1303 | -0.067 | 4.5441 | 9.8292 | 0.033 | 0.1146 | 370.625 | -0.018 | 0 | 0.0098 | 0.0195 | 0.502
1998-03-30 | 7:41 | 46.9946 | 34.9785 | 3.6379 | 5.1261 | -0.067 | 4.6817 | 9.8291 | 0.033 | 0.1268 | 370.625 | -0.018 | 0.0012 | 0.011 | 0.0195 | 0.502
1998-03-30 | 7:41 | 47.0123 | 34.9438 | 3.6392 | 5.13 | -0.067 | 4.4967 | 9.7325 | 0.033 | 0.1146 | 370.625 | -0.018 | 0 | 0.0098 | 0.0208 | -0.7187
1998-03-30 | 7:41 | 47.0999 | 34.9687 | 3.6391 | 5.1248 | -0.067 | 4.5443 | 9.8293 | 0.033 | 0.1146 | 370.625 | -0.018 | 0 | 0.011 | 0.0195 | 0.502
1998-03-30 | 7:41 | 47.0313 | 34.9172 | 3.6368 | 5.1187 | -0.067 | 4.7266 | 9.8292 | 0.033 | 0.1146 | 370.625 | 0.1346 | 0 | 0.0098 | 0.022 | -0.7187
1998-03-30 | 7:41 | 47.1645 | 35.0492 | 3.6392 | 5.1243 | -0.067 | 4.6818 | 9.7325 | 0.033 | 0.1268 | 371.2354 | -0.018 | 0.0012 | 0.0098 | 0.0208 | 0.502
1998-03-30 | 7:41 | 47.0922 | 34.9849 | 3.6389 | 5.1155 | -0.067 | 4.5911 | 9.8293 | 0.033 | 0.1146 | 371.2354 | -0.018 | 0.0024 | 0.0098 | 0.0195 | 1.7227
1998-03-30 | 7:41 | 47.0495 | 34.9459 | 3.6389 | 5.1284 | -0.067 | 4.5441 | 9.7326 | 0.033 | 0.1268 | 370.625 | -0.018 | 0 | 0.0098 | 0.022 | -0.7187
1998-03-30 | 7:41 | 47.1039 | 34.9761 | 3.64 | 5.1248 | -0.067 | 4.4971 | 9.9194 | 0.033 | 0.1268 | 366.3525 | -0.018 | 0.0012 | 0.011 | 0.0208 | 0.502
1998-03-30 | 7:41 | 47.0166 | 34.9487 | 3.6299 | 5.1182 | -0.067 | 4.5438 | 9.9192 | 0.033 | 0.1146 | 366.3525 | -0.1706 | 0 | 0.0098 | 0.0208 | -0.7187
1998-03-30 | 7:41 | 47.0931 | 34.9197 | 3.6346 | 5.119 | -0.067 | 4.7268 | 10.1609 | 0.033 | 0.1268 | 366.3525 | 0.1346 | 0 | 0.0085 | 0.0208 | 0.502
1998-03-30 | 7:41 | 47.0293 | 34.98 | 3.6342 | 5.1158 | -0.067 | 4.4974 | 10.0846 | 0.033 | 0.139 | 366.9629 | -0.1706 | 0 | 0.0085 | 0.022 | 0.502
1998-03-30 | 7:41 | 46.8921 | 34.9697 | 3.6299 | 5.1144 | -0.067 | 4.6816 | 10.0039 | 0.033 | 0.1268 | 366.9629 | -0.018 | 0.0012 | 0.0098 | 0.022 | -0.7187
1998-03-30 | 7:41 | 47.0145 | 34.9736 | 3.6299 | 5.1207 | -0.067 | 4.6819 | 9.9193 | 0.033 | 0.1146 | 366.9629 | -0.018 | 0.0012 | 0.011 | 0.022 | 1.7227
1998-03-30 | 7:41 | 47.0318 | 34.9204 | 3.6297 | 5.1076 | -0.067 | 4.4491 | 10.0042 | 0.033 | 0.1268 | 366.3525 | -0.018 | 0.0012 | 0.0098 | 0.0208 | -1.9395
1998-03-30 | 7:41 | 47.0793 | 34.9225 | 3.6287 | 5.106 | -0.067 | 4.5911 | 10.0846 | 0.033 | 0.1268 | 367.5732 | 0.1346 | 0.0012 | 0.0098 | 0.022 | -0.7187
1998-03-30 | 7:41 | 46.9446 | 34.8902 | 3.6281 | 5.1198 | -0.067 | 4.4495 | 10.1611 | 0.033 | 0.1268 | 366.9629 | -0.018 | 0.0012 | 0.011 | 0.022 | -0.7187
1998-03-30 | 7:41 | 47.0258 | 34.9421 | 3.6285 | 5.1039 | -0.067 | 4.591 | 9.9194 | 0.033 | 0.1146 | 366.3525 | -0.1706 | 0 | 0.0085 | 0.0208 | -0.7187
1998-03-30 | 7:41 | 46.9138 | 34.9452 | 3.6274 | 5.1014 | -0.067 | 4.5441 | 10.0041 | 0.033 | 0.1146 | 366.9629 | -0.018 | 0.0012 | 0.011 | 0.0208 | 0.502
1998-03-30 | 7:41 | 46.999 | 34.968 | 3.6296 | 5.1074 | -0.067 | 4.5908 | 9.9194 | 0.033 | 0.1146 | 366.9629 | 0.1346 | 0.0012 | 0.0098 | 0.022 | -0.7187
1998-03-30 | 7:41 | 46.9838 | 34.8968 | 3.6295 | 5.0996 | -0.067 | 4.4489 | 9.9193 | 0.033 | 0.1146 | 366.9629 | -0.018 | 0.0012 | 0.011 | 0.022 | 0.502
1998-03-30 | 7:41 | 47.0028 | 34.9515 | 3.6265 | 5.0956 | -0.067 | 4.544 | 9.9193 | 0.033 | 0.1146 | 366.3525 | 0.1346 | 0.0012 | 0.0098 | 0.0208 | -0.7187
1998-03-30 | 7:41 | 46.9402 | 34.9189 | 3.6308 | 5.094 | -0.067 | 4.5442 | 10.0041 | 0.033 | 0.1268 | 366.3525 | -0.018 | 0 | 0.0098 | 0.0183 | 0.502
1998-03-30 | 7:41 | 47.0524 | 34.9287 | 3.6292 | 5.1011 | -0.067 | 4.5904 | 10.0842 | 0.033 | 0.1268 | 365.7422 | -0.018 | 0.0012 | 0.0098 | 0.0183 | -1.9395
1998-03-30 | 7:41 | 46.96 | 34.8873 | 3.626 | 5.0877 | -0.067 | 4.6364 | 9.8291 | 0.033 | 0.1268 | 366.3525 | -0.018 | 0.0012 | 0.011 | 0.0208 | 1.7227
1998-03-30 | 7:41 | 46.957 | 34.9858 | 3.6186 | 5.0935 | -0.067 | 4.544 | 9.9192 | 0.033 | 0.1268 | 366.9629 | -0.018 | 0.0012 | 0.011 | 0.0208 | 0.502
1998-03-30 | 7:41 | 46.9613 | 34.8463 | 3.6228 | 5.0917 | -0.067 | 4.4968 | 9.9193 | 0.033 | 0.1268 | 366.9629 | 0.1346 | 0 | 0.0098 | 0.0208 | 0.502
1998-03-30 | 7:41 | 46.9497 | 34.9715 | 3.6231 | 5.0954 | -0.067 | 4.4967 | 9.8291 | 0.033 | 0.139 | 366.9629 | -0.018 | 0 | 0.011 | 0.0195 | 0.502
1998-03-30 | 7:41 | 46.9626 | 34.9357 | 3.6234 | 5.0838 | -0.067 | 4.5439 | 9.8291 | 0.033 | 0.1268 | 366.9629 | -0.1706 | 0 | 0.0098 | 0.0208 | 0.502
1998-03-30 | 7:41 | 46.9285 | 34.894 | 3.6197 | 5.0877 | -0.067 | 4.4966 | 9.8291 | 0.033 | 0.139 | 366.3525 | -0.018 | -0.0012 | 0.0085 | 0.0208 | 0.502
1998-03-30 | 7:41 | 46.9898 | 34.9354 | 3.6263 | 5.0876 | -0.067 | 4.5438 | 9.9192 | 0.033 | 0.139 | 367.5732 | 0.1346 | 0.0024 | 0.0098 | 0.0208 | -0.7187
1998-03-30 | 7:41 | 47.0538 | 34.9957 | 3.625 | 5.0978 | -0.067 | 4.5442 | 9.9194 | 0.033 | 0.1146 | 366.3525 | 0.1346 | 0 | 0.0098 | 0.0208 | -1.9395
1998-03-30 | 7:41 | 46.9259 | 35.0517 | 3.6267 | 5.0997 | -0.067 | 4.4969 | 9.9194 | 0.033 | 0.1268 | 366.9629 | 0.1346 | 0.0012 | 0.011 | 0.0208 | -0.7187
1998-03-30 | 7:42 | 46.9297 | 34.9063 | 3.6245 | 5.1009 | -0.067 | 4.3998 | 9.8291 | 0.033 | 0.1268 | 366.9629 | -0.018 | 0.0012 | 0.011 | 0.0208 | 0.502
1998-03-30 | 7:42 | 47.0562 | 35.0522 | 3.6277 | 5.0873 | -0.067 | 4.5437 | 9.7324 | 0.033 | 0.1146 | 371.2354 | 0.1346 | 0 | 0.011 | 0.022 | -0.7187
1998-03-30 | 7:42 | 46.9734 | 34.9571 | 3.628 | 5.0838 | -0.067 | 4.4487 | 10.004 | 0.033 | 0.1268 | 370.625 | -0.018 | 0.0012 | 0.0098 | 0.0208 | -0.7187
1998-03-30 | 7:42 | 47.0519 | 34.9886 | 3.6285 | 5.0795 | -0.067 | 4.5902 | 10.0038 | 0.033 | 0.1146 | 370.625 | -0.018 | 0 | 0.011 | 0.0208 | -0.7187
1998-03-30 | 7:42 | 47.0601 | 34.8915 | 3.6294 | 5.095 | -0.067 | 4.5437 | 9.9191 | 0.033 | 0.1146 | 370.0146 | -0.018 | -0.0012 | 0.0098 | 0.0195 | 0.502
1998-03-30 | 7:42 | 47.1079 | 34.9122 | 3.629 | 5.0873 | -0.067 | 4.4964 | 10.0039 | 0.033 | 0.1268 | 371.2354 | -0.018 | 0 | 0.011 | 0.022 | 0.502
1998-03-30 | 7:42 | 47.0816 | 34.9385 | 3.6284 | 5.0928 | -0.067 | 4.4963 | 9.919 | 0.033 | 0.1146 | 370.625 | -0.018 | 0.0012 | 0.0098 | 0.0208 | -0.7187
1998-03-30 | 7:42 | 47.0592 | 34.8838 | 3.6265 | 5.0853 | -0.067 | 4.4964 | 10.0039 | 0.033 | 0.1268 | 370.625 | 0.1346 | 0.0012 | 0.0098 | 0.0208 | -0.7187
1998-03-30 | 7:42 | 46.9919 | 34.9076 | 3.6265 | 5.0982 | -0.067 | 4.496 | 10.0839 | 0.033 | 0.1268 | 371.2354 | -0.018 | 0.0012 | 0.0098 | 0.0208 | 0.502
1998-03-30 | 7:42 | 47.0859 | 34.9882 | 3.6284 | 5.1045 | -0.067 | 4.6361 | 10.0038 | 0.033 | 0.1268 | 371.2354 | -0.018 | 0.0012 | 0.0098 | 0.022 | 0.502
1998-03-30 | 7:42 | 47.0139 | 34.9536 | 3.6281 | 5.1007 | -0.067 | 4.4484 | 9.9191 | 0.033 | 0.1268 | 373.6768 | -0.018 | 0.0012 | 0.0085 | 0.022 | 0.502
1998-03-30 | 7:42 | 46.9353 | 34.8462 | 3.627 | 5.1023 | -0.067 | 4.3995 | 10.0038 | 0.033 | 0.139 | 372.4561 | -0.018 | 0.0012 | 0.011 | 0.0208 | -0.7187
1998-03-30 | 7:42 | 47.0131 | 34.8434 | 3.6274 | 5.099 | -0.067 | 4.4965 | 9.9192 | 0.033 | 0.1146 | 373.0664 | -0.018 | 0 | 0.011 | 0.0208 | -0.7187
1998-03-30 | 7:42 | 47.0768 | 34.9023 | 3.6307 | 5.0984 | -0.067 | 4.5434 | 9.919 | 0.033 | 0.1268 | 372.4561 | -0.018 | 0.0012 | 0.0098 | 0.0208 | 2.9434
1998-03-30 | 7:42 | 47.0308 | 34.928 | 3.6271 | 5.1029 | -0.067 | 4.4966 | 10.0039 | 0.033 | 0.1146 | 373.0664 | -0.018 | 0 | 0.0098 | 0.0195 | -0.7187
1998-03-30 | 7:42 | 46.9063 | 34.8971 | 3.6239 | 5.0929 | -0.067 | 4.5901 | 9.829 | 0.033 | 0.1268 | 373.0664 | -0.018 | 0.0012 | 0.0098 | 0.0208 | 1.7227
1998-03-30 | 7:42 | 46.8973 | 34.9543 | 3.6141 | 5.0911 | -0.067 | 4.3502 | 9.9191 | 0.033 | 0.1146 | 372.4561 | -0.018 | 0 | 0.0098 | 0.0208 | -0.7187
1998-03-30 | 7:42 | 46.837 | 34.8984 | 3.6189 | 5.0883 | -0.067 | 4.5897 | 9.9189 | 0.033 | 0.139 | 373.0664 | -0.018 | 0 | 0.0098 | 0.0208 | 0.502
1998-03-30 | 7:42 | 46.9443 | 34.9083 | 3.6195 | 5.0964 | -0.067 | 4.4961 | 9.919 | 0.033 | 0.139 | 373.0664 | 0.1346 | 0.0012 | 0.011 | 0.0208 | 0.502
1998-03-30 | 7:42 | 46.9426 | 34.9167 | 3.6209 | 5.0831 | -0.067 | 4.6359 | 10.084 | 0.033 | 0.1268 | 373.0664 | -0.018 | 0.0012 | 0.011 | 0.0208 | 0.502
1998-03-30 | 7:42 | 46.9802 | 34.9766 | 3.6181 | 5.0923 | -0.067 | 4.4959 | 10.0036 | 0.033 | 0.1268 | 373.0664 | 0.1346 | 0.0012 | 0.0085 | 0.0208 | -0.7187
1998-03-30 | 7:42 | 46.8985 | 34.8556 | 3.6188 | 5.0824 | -0.067 | 4.543 | 10.0838 | 0.033 | 0.1146 | 373.0664 | 0.1346 | 0 | 0.011 | 0.0208 | 1.7227
1998-03-30 | 7:42 | 46.9776 | 34.8862 | 3.6219 | 5.0905 | -0.067 | 4.496 | 10.0839 | 0.033 | 0.1268 | 372.4561 | -0.018 | 0.0012 | 0.0098 | 0.0208 | -0.7187
1998-03-30 | 7:42 | 46.9136 | 34.9409 | 3.6172 | 5.0864 | -0.067 | 4.4479 | 10.0839 | 0.033 | 0.1146 | 373.0664 | -0.1706 | 0 | 0.0098 | 0.022 | -0.7187
1998-03-30 | 7:42 | 46.8816 | 34.877 | 3.6151 | 5.0825 | -0.067 | 4.4958 | 10.0036 | 0.033 | 0.1268 | 372.4561 | -0.018 | 0 | 0.0098 | 0.0195 | 0.502
1998-03-30 | 7:42 | 46.9283 | 34.9527 | 3.6187 | 5.0784 | -0.067 | 4.543 | 9.9188 | 0.033 | 0.1268 | 373.0664 | 0.1346 | 0 | 0.0098 | 0.0208 | 0.502
1998-03-30 | 7:42 | 46.972 | 34.9742 | 3.6148 | 5.0794 | -0.067 | 4.4963 | 10.0038 | 0.033 | 0.1146 | 373.0664 | -0.018 | 0 | 0.0098 | 0.0208 | -0.7187
1998-03-30 | 7:42 | 46.9162 | 34.943 | 3.6158 | 5.0848 | -0.067 | 4.5433 | 9.919 | 0.033 | 0.1268 | 373.6768 | 0.1346 | 0 | 0.011 | 0.022 | -0.7187
1998-03-30 | 7:42 | 47.0543 | 34.8882 | 3.6165 | 5.0898 | -0.067 | 4.5894 | 9.9187 | 0.033 | 0.1268 | 370.625 | -0.018 | 0.0012 | 0.0085 | 0.0208 | 0.502
1998-03-30 | 7:42 | 47.0013 | 34.9349 | 3.6177 | 5.0846 | -0.067 | 4.496 | 10.0037 | 0.033 | 0.1268 | 371.2354 | -0.018 | 0 | 0.0098 | 0.0208 | 0.502
1998-03-30 | 7:42 | 46.9529 | 35.0049 | 3.6182 | 5.0943 | -0.067 | 4.5432 | 10.0037 | 0.033 | 0.1268 | 371.2354 | -0.018 | 0 | 0.011 | 0.022 | 2.9434
1998-03-30 | 7:42 | 47.0008 | 34.9079 | 3.6209 | 5.0992 | -0.067 | 4.6352 | 9.8286 | 0.033 | 0.1268 | 370.0146 | -0.1706 | 0 | 0.011 | 0.0195 | 0.502
1998-03-30 | 7:42 | 46.9296 | 34.8697 | 3.6175 | 5.0882 | -0.067 | 4.543 | 10.0036 | 0.033 | 0.1268 | 370.0146 | -0.018 | 0 | 0.0098 | 0.022 | -0.7187
1998-03-30 | 7:42 | 46.9096 | 35.0048 | 3.6179 | 5.0837 | -0.067 | 4.4954 | 10.0836 | 0.033 | 0.1146 | 370.625 | 0.1346 | 0.0012 | 0.011 | 0.022 | 0.502
1998-03-30 | 7:42 | 46.8127 | 34.9054 | 3.611 | 5.0787 | -0.067 | 4.5897 | 10.0036 | 0.033 | 0.1268 | 371.2354 | -0.018 | 0 | 0.0098 | 0.0208 | 0.502
1998-03-30 | 7:42 | 46.853 | 34.9716 | 3.6152 | 5.0839 | -0.067 | 4.5428 | 9.9187 | 0.033 | 0.1268 | 371.2354 | -0.018 | 0 | 0.0098 | 0.022 | -0.7187
1998-03-30 | 7:42 | 46.8093 | 34.8395 | 3.6169 | 5.0841 | -0.067 | 4.4477 | 9.9188 | 0.033 | 0.1268 | 369.4043 | -0.018 | 0.0024 | 0.011 | 0.022 | 1.7227
1998-03-30 | 7:42 | 46.8283 | 34.8268 | 3.6109 | 5.0862 | -0.067 | 4.543 | 10.0035 | 0.033 | 0.1268 | 368.7939 | 0.1346 | 0 | 0.011 | 0.022 | -0.7187
1998-03-30 | 7:42 | 46.943 | 34.8117 | 3.6118 | 5.0831 | -0.067 | 4.3995 | 9.919 | 0.033 | 0.1146 | 368.7939 | -0.018 | 0 | 0.0098 | 0.0208 | -0.7187
1998-03-30 | 7:42 | 46.9468 | 34.8458 | 3.614 | 5.0801 | -0.067 | 4.3989 | 10.0035 | 0.033 | 0.139 | 369.4043 | 0.1346 | 0.0012 | 0.0098 | 0.0208 | 0.502
1998-03-30 | 7:42 | 46.9066 | 34.9464 | 3.616 | 5.0756 | -0.067 | 4.4952 | 10.0033 | 0.033 | 0.1146 | 369.4043 | -0.018 | 0 | 0.011 | 0.0208 | 0.502
1998-03-30 | 7:42 | 46.8699 | 34.8479 | 3.6167 | 5.092 | -0.067 | 4.4478 | 9.9188 | 0.033 | 0.139 | 368.7939 | -0.018 | 0.0012 | 0.0085 | 0.0208 | 0.502
1998-03-30 | 7:42 | 46.9391 | 34.8689 | 3.6187 | 5.09 | -0.067 | 4.4478 | 9.9188 | 0.033 | 0.1146 | 368.7939 | -0.018 | 0 | 0.0098 | 0.0208 | 0.502
1998-03-30 | 7:42 | 46.8465 | 34.9019 | 3.6144 | 5.0917 | -0.067 | 4.3989 | 9.9187 | 0.033 | 0.1146 | 369.4043 | -0.018 | 0 | 0.0098 | 0.022 | -0.7187
1998-03-30 | 7:42 | 46.8863 | 34.9622 | 3.6206 | 5.0942 | -0.067 | 4.4959 | 9.7322 | 0.033 | 0.1268 | 368.7939 | 0.1346 | 0 | 0.0085 | 0.0195 | -0.7187
1998-03-30 | 7:42 | 46.8958 | 34.8577 | 3.6154 | 5.0991 | -0.067 | 4.5426 | 9.8286 | 0.033 | 0.1146 | 366.3525 | -0.018 | 0 | 0.0098 | 0.0208 | -0.7187
1998-03-30 | 7:42 | 46.8595 | 34.883 | 3.6117 | 5.0862 | -0.067 | 4.4478 | 9.9188 | 0.033 | 0.1146 | 366.9629 | -0.018 | 0.0012 | 0.0098 | 0.0195 | -1.9395
1998-03-30 | 7:42 | 46.853 | 34.8735 | 3.6172 | 5.0839 | -0.067 | 4.3989 | 9.8286 | 0.033 | 0.1268 | 366.9629 | -0.018 | 0.0012 | 0.011 | 0.0208 | 0.502
1998-03-30 | 7:42 | 46.8304 | 34.9071 | 3.6126 | 5.0895 | -0.067 | 4.4954 | 9.8286 | 0.033 | 0.1146 | 366.9629 | 0.1346 | 0.0012 | 0.0098 | 0.0208 | -0.7187
1998-03-30 | 7:42 | 46.8927 | 34.8482 | 3.6156 | 5.1007 | -0.067 | 4.4952 | 10.0033 | 0.033 | 0.1146 | 366.9629 | 0.7449 | 0.0012 | 0.0085 | 0.0208 | -0.7187
1998-03-30 | 7:43 | 46.9821 | 34.8549 | 3.6181 | 5.091 | -0.067 | 4.6348 | 10.0033 | 0.033 | 0.1146 | 366.3525 | 0.5923 | 0.0012 | 0.011 | 0.0208 | 0.502
1998-03-30 | 7:43 | 46.933 | 34.8177 | 3.6144 | 5.0917 | -0.067 | 4.4956 | 10.0035 | 0.033 | 0.1268 | 366.3525 | 0.4397 | 0 | 0.0098 | 0.0208 | 0.502
1998-03-30 | 7:43 | 46.9645 | 34.9695 | 3.6166 | 5.0856 | -0.067 | 4.4954 | 9.9186 | 0.033 | 0.1268 | 369.4043 | 0.5923 | 0.0012 | 0.0085 | 0.022 | 0.502
1998-03-30 | 7:43 | 46.8413 | 34.9775 | 3.6205 | 5.0819 | -0.067 | 4.5892 | 10.0034 | 0.033 | 0.1146 | 368.7939 | 0.5923 | 0 | 0.011 | 0.0208 | 0.502
1998-03-30 | 7:43 | 46.827 | 34.987 | 3.6153 | 5.0803 | -0.067 | 4.5429 | 10.0035 | 0.033 | 0.1268 | 369.4043 | 0.5923 | 0.0024 | 0.0085 | 0.022 | 0.502
1998-03-30 | 7:43 | 46.8244 | 34.9415 | 3.6194 | 5.0884 | -0.067 | 4.3993 | 9.9189 | 0.033 | 0.1146 | 368.7939 | 0.5923 | 0.0012 | 0.0098 | 0.0195 | 0.502
1998-03-30 | 7:43 | 46.882 | 34.9895 | 3.6176 | 5.0844 | -0.067 | 4.5431 | 10.0036 | 0.033 | 0.1146 | 369.4043 | 0.5923 | 0.0012 | 0.011 | 0.0208 | 1.7227
1998-03-30 | 7:43 | 46.8668 | 34.9296 | 3.6135 | 5.0878 | -0.067 | 4.4955 | 10.0034 | 0.033 | 0.1268 | 368.7939 | 0.4397 | 0.0012 | 0.0098 | 0.0195 | 0.502
1998-03-30 | 7:43 | 46.9757 | 34.9282 | 3.6163 | 5.0914 | -0.067 | 4.6351 | 9.9187 | 0.033 | 0.1268 | 369.4043 | 0.5923 | 0 | 0.0098 | 0.0208 | 0.502
1998-03-30 | 7:43 | 46.9684 | 34.8886 | 3.619 | 5.0802 | -0.067 | 4.6353 | 10.0035 | 0.033 | 0.139 | 373.0664 | 0.4397 | 0.0012 | 0.0098 | 0.0208 | -0.7187
1998-03-30 | 7:43 | 46.8676 | 34.8867 | 3.6153 | 5.0809 | -0.067 | 4.6798 | 10.0834 | 0.033 | 0.139 | 373.0664 | 0.5923 | 0.0012 | 0.011 | 0.022 | 0.502
1998-03-30 | 7:43 | 46.9416 | 34.8963 | 3.6166 | 5.0764 | -0.067 | 4.5429 | 10.0035 | 0.033 | 0.1268 | 373.0664 | 0.5923 | 0 | 0.011 | 0.0208 | 0.502
1998-03-30 | 7:43 | 46.9581 | 34.8942 | 3.6199 | 5.0848 | -0.067 | 4.3994 | 10.084 | 0.033 | 0.1268 | 373.6768 | 0.5923 | 0 | 0.0098 | 0.022 | -0.7187
1998-03-30 | 7:43 | 46.9347 | 34.8893 | 3.6153 | 5.0842 | -0.067 | 4.4957 | 10.0838 | 0.033 | 0.1268 | 373.0664 | 0.5923 | 0.0012 | 0.0098 | 0.0208 | 0.502
1998-03-30 | 7:43 | 46.8802 | 34.8773 | 3.6095 | 5.0796 | -0.067 | 4.4953 | 10.0836 | 0.033 | 0.1146 | 373.0664 | 0.4397 | 0.0012 | 0.011 | 0.0208 | 0.502
1998-03-30 | 7:43 | 46.9472 | 34.8854 | 3.6067 | 5.0682 | -0.067 | 4.4954 | 10.0034 | 0.033 | 0.139 | 372.4561 | 0.1346 | 0.0012 | 0.011 | 0.0208 | 0.502
1998-03-30 | 7:43 | 46.811 | 34.8872 | 3.6077 | 5.0646 | -0.067 | 4.4475 | 9.9187 | 0.033 | 0.1146 | 373.0664 | 0.1346 | 0.0012 | 0.011 | 0.0208 | 0.502
1998-03-30 | 7:43 | 46.8088 | 34.8039 | 3.6115 | 5.0647 | -0.067 | 4.4476 | 9.9187 | 0.033 | 0.1268 | 372.4561 | 0.1346 | 0 | 0.0098 | 0.022 | 1.7227
1998-03-30 | 7:43 | 46.8858 | 34.9183 | 3.6107 | 5.0833 | -0.067 | 4.4472 | 9.9186 | 0.033 | 0.1268 | 375.5078 | 0.1346 | 0.0012 | 0.011 | 0.022 | 0.502
1998-03-30 | 7:43 | 46.8348 | 34.8447 | 3.6164 | 5.0838 | -0.067 | 4.5893 | 9.8286 | 0.033 | 0.1268 | 374.8975 | -0.018 | 0 | 0.0098 | 0.0208 | 0.502
1998-03-30 | 7:43 | 46.8949 | 34.8429 | 3.6125 | 5.0817 | -0.067 | 4.4953 | 10.0033 | 0.033 | 0.1146 | 374.8975 | -0.018 | 0.0012 | 0.011 | 0.022 | 0.502
1998-03-30 | 7:43 | 46.8508 | 34.8956 | 3.612 | 5.0783 | -0.067 | 4.4956 | 10.0035 | 0.033 | 0.1268 | 374.8975 | -0.018 | 0.0012 | 0.0098 | 0.022 | -0.7187
1998-03-30 | 7:43 | 46.8274 | 34.8485 | 3.609 | 5.0873 | -0.067 | 4.6349 | 9.9186 | 0.033 | 0.1146 | 374.2871 | 0.1346 | 0.0012 | 0.011 | 0.0208 | 0.502
1998-03-30 | 7:43 | 46.8879 | 34.9523 | 3.6085 | 5.0794 | -0.067 | 4.6348 | 9.8285 | 0.033 | 0.1146 | 375.5078 | 0.1346 | 0 | 0.0122 | 0.0208 | -0.7187
1998-03-30 | 7:43 | 46.9459 | 34.9684 | 3.6087 | 5.0854 | -0.067 | 4.5425 | 9.9186 | 0.033 | 0.1268 | 374.8975 | 0.1346 | 0 | 0.011 | 0.0208 | 0.502
1998-03-30 | 7:43 | 47.0149 | 34.8703 | 3.6058 | 5.0758 | -0.067 | 4.4953 | 10.0033 | 0.033 | 0.1268 | 374.8975 | 0.1346 | 0.0024 | 0.0098 | 0.022 | 2.9434
1998-03-30 | 7:43 | 46.9065 | 34.9407 | 3.6122 | 5.0749 | -0.067 | 4.5419 | 9.9183 | 0.033 | 0.1023 | 374.8975 | 0.1346 | 0.0024 | 0.0098 | 0.0208 | 0.502
1998-03-30 | 7:43 | 46.9035 | 34.9775 | 3.6097 | 5.0606 | -0.067 | 4.5427 | 9.8286 | 0.033 | 0.1146 | 375.5078 | -0.018 | 0.0012 | 0.0098 | 0.0208 | -0.7187
1998-03-30 | 7:43 | 46.7923 | 34.858 | 3.6089 | 5.076 | -0.067 | 4.5427 | 9.8286 | 0.033 | 0.1268 | 374.8975 | 0.2872 | 0.0012 | 0.011 | 0.0208 | 0.502
1998-03-30 | 7:43 | 46.7611 | 34.8776 | 3.6039 | 5.0729 | -0.067 | 4.4468 | 9.9183 | 0.033 | 0.1268 | 374.8975 | -0.018 | 0.0012 | 0.011 | 0.0208 | -0.7187
1998-03-30 | 7:43 | 46.8425 | 34.8608 | 3.6093 | 5.0812 | -0.067 | 4.4471 | 10.0834 | 0.033 | 0.1268 | 374.2871 | -0.018 | 0 | 0.0085 | 0.0208 | -0.7187
1998-03-30 | 7:43 | 46.9489 | 34.8559 | 3.6082 | 5.0699 | -0.067 | 4.4473 | 10.0033 | 0.033 | 0.1268 | 374.8975 | -0.018 | 0.0012 | 0.0098 | 0.0208 | -0.7187
1998-03-30 | 7:43 | 46.7932 | 34.9008 | 3.6081 | 5.0761 | -0.067 | 4.4475 | 10.0034 | 0.033 | 0.1268 | 374.8975 | 0.1346 | 0 | 0.011 | 0.022 | 1.7227
1998-03-30 | 7:43 | 46.8261 | 34.8784 | 3.6017 | 5.0605 | -0.067 | 4.4954 | 9.9186 | 0.033 | 0.139 | 374.8975 | -0.018 | 0.0012 | 0.011 | 0.0208 | 0.502
1998-03-30 | 7:43 | 46.8338 | 34.9225 | 3.6071 | 5.0753 | -0.067 | 4.3983 | 10.0032 | 0.033 | 0.1268 | 373.6768 | -0.018 | 0 | 0.011 | 0.0208 | 0.502
1998-03-30 | 7:43 | 46.8109 | 34.9277 | 3.6024 | 5.0615 | -0.067 | 4.4948 | 10.0833 | 0.033 | 0.1146 | 371.8457 | -0.018 | 0.0024 | 0.011 | 0.0208 | -0.7187
1998-03-30 | 7:43 | 46.7515 | 34.8728 | 3.6068 | 5.0819 | -0.067 | 4.4475 | 10.0837 | 0.033 | 0.1146 | 370.625 | -0.018 | 0 | 0.0073 | 0.0208 | -0.7187
1998-03-30 | 7:43 | 46.7797 | 34.8534 | 3.6055 | 5.0657 | -0.067 | 4.495 | 10.0032 | 0.033 | 0.1268 | 371.2354 | 0.1346 | 0 | 0.011 | 0.0208 | 0.502
1998-03-30 | 7:43 | 46.8533 | 34.9453 | 3.6031 | 5.0736 | -0.067 | 4.4951 | 10.0032 | 0.033 | 0.139 | 370.625 | -0.018 | 0 | 0.0098 | 0.022 | -0.7187
1998-03-30 | 7:43 | 46.7927 | 34.8724 | 3.606 | 5.0722 | -0.067 | 4.5427 | 10.0836 | 0.033 | 0.1146 | 370.625 | 0.1346 | -0.0012 | 0.0098 | 0.0195 | 0.502
1998-03-30 | 7:43 | 46.7407 | 34.8864 | 3.6052 | 5.0722 | -0.067 | 4.4954 | 9.9187 | 0.033 | 0.1268 | 370.625 | 0.1346 | 0 | 0.0098 | 0.0208 | -0.7187
1998-03-30 | 7:43 | 46.8408 | 34.924 | 3.6054 | 5.0783 | -0.067 | 4.4956 | 10.0837 | 0.033 | 0.1146 | 371.2354 | 0.1346 | 0.0012 | 0.0098 | 0.0208 | 0.502
1998-03-30 | 7:43 | 46.8256 | 34.8176 | 3.6016 | 5.0897 | -0.067 | 4.5428 | 9.9187 | 0.033 | 0.1268 | 370.625 | -0.1706 | 0.0012 | 0.0098 | 0.0208 | -0.7187
1998-03-30 | 7:43 | 46.7736 | 34.9593 | 3.606 | 5.089 | -0.067 | 4.5423 | 9.9185 | 0.033 | 0.1268 | 367.5732 | -0.018 | 0.0012 | 0.0098 | 0.0208 | -1.9395
1998-03-30 | 7:43 | 46.9216 | 34.8815 | 3.6047 | 5.0831 | -0.067 | 4.5423 | 10.0032 | 0.033 | 0.139 | 366.3525 | -0.018 | 0 | 0.0098 | 0.0208 | 0.502
1998-03-30 | 7:43 | 46.7485 | 34.9446 | 3.6059 | 5.0773 | -0.067 | 4.5888 | 10.0032 | 0.033 | 0.1146 | 366.3525 | 0.1346 | 0 | 0.0098 | 0.0208 | 0.502
1998-03-30 | 7:43 | 46.8135 | 34.8204 | 3.6049 | 5.066 | -0.067 | 4.5424 | 9.9186 | 0.033 | 0.1268 | 366.9629 | -0.018 | 0 | 0.011 | 0.0208 | -0.7187
1998-03-30 | 7:43 | 46.768 | 34.8622 | 3.6049 | 5.0795 | -0.067 | 4.5424 | 10.0033 | 0.033 | 0.1268 | 367.5732 | -0.1706 | 0.0012 | 0.011 | 0.022 | 1.7227
1998-03-30 | 7:44 | 46.7398 | 34.9011 | 3.6008 | 5.0791 | -0.067 | 4.447 | 10.0032 | 0.033 | 0.1268 | 366.3525 | 0.1346 | 0.0012 | 0.0098 | 0.0208 | 0.502
1998-03-30 | 7:44 | 46.807 | 34.8489 | 3.5975 | 5.0699 | -0.067 | 4.3986 | 10.0033 | 0.033 | 0.1146 | 366.3525 | -0.1706 | 0 | 0.0085 | 0.0208 | 0.502
1998-03-30 | 7:44 | 46.8014 | 34.9243 | 3.5998 | 5.0639 | -0.067 | 4.4471 | 10.0835 | 0.033 | 0.139 | 366.3525 | 0.1346 | 0 | 0.011 | 0.022 | 0.502
1998-03-30 | 7:44 | 46.7784 | 34.8594 | 3.5996 | 5.0714 | -0.067 | 4.3983 | 10.0032 | 0.033 | 0.1268 | 366.3525 | -0.018 | 0.0012 | 0.0098 | 0.022 | -1.9395
1998-03-30 | 7:44 | 46.6812 | 34.8131 | 3.602 | 5.064 | -0.067 | 4.6349 | 10.1599 | 0.033 | 0.1146 | 367.5732 | 0.1346 | 0 | 0.0098 | 0.0208 | 0.502
1998-03-30 | 7:44 | 46.7129 | 34.948 | 3.6006 | 5.0749 | -0.067 | 4.542 | 10.0833 | 0.033 | 0.1146 | 366.9629 | 0.1346 | 0.0012 | 0.0098 | 0.0232 | 0.502
1998-03-30 | 7:44 | 46.8269 | 34.8903 | 3.6003 | 5.0621 | -0.067 | 4.4952 | 10.0033 | 0.033 | 0.1268 | 366.9629 | -0.018 | 0 | 0.011 | 0.022 | 0.502
1998-03-30 | 7:44 | 46.6673 | 34.8721 | 3.6026 | 5.0644 | -0.067 | 4.5427 | 9.9187 | 0.033 | 0.1268 | 367.5732 | -0.018 | 0.0024 | 0.011 | 0.022 | -0.7187
1998-03-30 | 7:44 | 46.689 | 34.9792 | 3.5985 | 5.0696 | -0.067 | 4.495 | 10.0032 | 0.033 | 0.1268 | 366.3525 | 0.1346 | -0.0012 | 0.011 | 0.0208 | -0.7187
1998-03-30 | 7:44 | 46.8251 | 34.8369 | 3.6003 | 5.0635 | -0.067 | 4.4948 | 10.0833 | 0.033 | 0.1268 | 366.9629 | -0.018 | 0 | 0.0098 | 0.022 | -0.7187
1998-03-30 | 7:44 | 46.8541 | 34.8562 | 3.5968 | 5.0671 | -0.067 | 4.3485 | 10.003 | 0.033 | 0.1146 | 366.3525 | -0.018 | 0 | 0.011 | 0.0195 | -0.7187
1998-03-30 | 7:44 | 46.9488 | 34.8643 | 3.5999 | 5.0672 | -0.067 | 4.3486 | 9.9184 | 0.033 | 0.1268 | 368.7939 | -0.018 | 0.0012 | 0.0098 | 0.022 | 0.502
1998-03-30 | 7:44 | 46.7532 | 34.9218 | 3.6012 | 5.0732 | -0.067 | 4.3982 | 10.0834 | 0.033 | 0.1268 | 368.7939 | -0.018 | 0 | 0.0098 | 0.0208 | -0.7187
1998-03-30 | 7:44 | 46.8295 | 34.8839 | 3.6018 | 5.0671 | -0.067 | 4.4947 | 10.003 | 0.033 | 0.1146 | 368.7939 | 0.1346 | 0 | 0.011 | 0.022 | 0.502
1998-03-30 | 7:44 | 46.8338 | 34.8664 | 3.5963 | 5.0695 | -0.067 | 4.3983 | 10.0834 | 0.033 | 0.1268 | 368.7939 | -0.3232 | 0 | 0.011 | 0.022 | 0.502
1998-03-30 | 7:44 | 46.7541 | 34.8201 | 3.6036 | 5.0718 | -0.067 | 4.4472 | 10.0033 | 0.033 | 0.1268 | 368.1836 | -0.018 | 0.0012 | 0.0098 | 0.0208 | 0.502
1998-03-30 | 7:44 | 46.8026 | 34.8944 | 3.5951 | 5.0617 | -0.067 | 4.4949 | 10.0032 | 0.033 | 0.1146 | 368.7939 | 0.1346 | 0 | 0.0085 | 0.0208 | 0.502
1998-03-30 | 7:44 | 46.7723 | 34.8474 | 3.5975 | 5.0688 | -0.067 | 4.3484 | 10.0832 | 0.033 | 0.1146 | 368.7939 | 0.1346 | -0.0012 | 0.0098 | 0.0208 | 0.502
1998-03-30 | 7:44 | 46.8779 | 34.8657 | 3.6025 | 5.0809 | -0.067 | 4.3982 | 10.0031 | 0.033 | 0.1268 | 368.1836 | -0.018 | 0 | 0.0098 | 0.0208 | -0.7187
1998-03-30 | 7:44 | 46.9068 | 34.833 | 3.5958 | 5.0745 | -0.067 | 4.4466 | 10.0832 | 0.033 | 0.1268 | 368.7939 | 0.1346 | 0.0012 | 0.0098 | 0.0208 | 0.502
1998-03-30 | 7:44 | 46.7324 | 34.7983 | 3.5932 | 5.0813 | -0.067 | 4.3985 | 10.0835 | 0.033 | 0.1268 | 370.625 | -0.018 | 0 | 0.0098 | 0.0208 | 0.502
1998-03-30 | 7:44 | 46.906 | 34.8281 | 3.6018 | 5.069 | -0.067 | 4.398 | 10.0833 | 0.033 | 0.1268 | 370.625 | 0.1346 | 0.0012 | 0.011 | 0.0208 | -0.7187
1998-03-30 | 7:44 | 46.877 | 34.8341 | 3.6013 | 5.067 | -0.067 | 4.4946 | 10.0832 | 0.033 | 0.1268 | 370.625 | -0.018 | 0.0012 | 0.011 | 0.0208 | -0.7187
1998-03-30 | 7:44 | 46.8913 | 34.8583 | 3.5987 | 5.0751 | -0.067 | 4.3982 | 10.0031 | 0.033 | 0.1146 | 371.2354 | 0.1346 | 0.0024 | 0.0098 | 0.0208 | 0.502
1998-03-30 | 7:44 | 46.9025 | 34.9543 | 3.5981 | 5.0632 | -0.067 | 4.4467 | 10.003 | 0.033 | 0.1146 | 371.2354 | 0.1346 | 0.0012 | 0.011 | 0.0208 | -0.7187
1998-03-30 | 7:44 | 46.9211 | 34.9133 | 3.6015 | 5.0653 | -0.067 | 4.4948 | 9.9184 | 0.033 | 0.1146 | 370.0146 | 0.4397 | 0 | 0.0098 | 0.0195 | -0.7187
1998-03-30 | 7:44 | 47.0023 | 34.9358 | 3.6008 | 5.0771 | -0.067 | 4.4949 | 10.0834 | 0.033 | 0.1146 | 371.2354 | 0.5923 | 0 | 0.0098 | 0.022 | 0.502
1998-03-30 | 7:44 | 46.9056 | 34.9148 | 3.5983 | 5.0732 | -0.067 | 4.4949 | 10.0834 | 0.033 | 0.1146 | 371.2354 | 0.4397 | 0.0012 | 0.011 | 0.0208 | 0.502
1998-03-30 | 7:44 | 47.0238 | 34.9056 | 3.6014 | 5.0671 | -0.067 | 4.3981 | 10.0031 | 0.033 | 0.139 | 372.4561 | 0.5923 | 0.0012 | 0.0085 | 0.0208 | -0.7187
1998-03-30 | 7:44 | 46.9937 | 34.9274 | 3.604 | 5.0692 | -0.067 | 4.4468 | 10.0031 | 0.033 | 0.1268 | 372.4561 | 0.5923 | 0 | 0.0098 | 0.0208 | 0.502
1998-03-30 | 7:44 | 46.957 | 34.8835 | 3.6055 | 5.0651 | -0.067 | 4.5419 | 9.9183 | 0.033 | 0.139 | 373.0664 | 0.5923 | 0 | 0.011 | 0.0208 | -0.7187
1998-03-30 | 7:44 | 46.8498 | 34.9326 | 3.6018 | 5.0631 | -0.067 | 4.4946 | 10.0832 | 0.033 | 0.1268 | 373.6768 | 0.5923 | 0.0012 | 0.011 | 0.022 | 0.502
1998-03-30 | 7:44 | 46.9164 | 34.9473 | 3.6043 | 5.0594 | -0.067 | 4.398 | 10.003 | 0.033 | 0.1146 | 373.0664 | 0.4397 | 0.0012 | 0.011 | 0.022 | -0.7187
1998-03-30 | 7:44 | 46.9168 | 34.8565 | 3.6031 | 5.071 | -0.067 | 4.3981 | 10.0031 | 0.033 | 0.1146 | 372.4561 | 0.4397 | 0.0012 | 0.0098 | 0.0208 | -0.7187
1998-03-30 | 7:44 | 47.0078 | 34.8618 | 3.6038 | 5.0611 | -0.067 | 4.4466 | 10.003 | 0.033 | 0.1146 | 372.4561 | 0.4397 | 0.0012 | 0.0098 | 0.0195 | 0.502
1998-03-30 | 7:44 | 46.8973 | 34.9879 | 3.6042 | 5.0688 | -0.067 | 4.4466 | 10.003 | 0.033 | 0.1268 | 373.0664 | 0.4397 | 0 | 0.011 | 0.0208 | 0.502
1998-03-30 | 7:44 | 47.0035 | 34.8751 | 3.6049 | 5.0765 | -0.067 | 4.4466 | 10.0832 | 0.033 | 0.1146 | 373.0664 | 0.5923 | 0 | 0.0098 | 0.0208 | 0.502
1998-03-30 | 7:44 | 46.9669 | 34.82 | 3.6038 | 5.0728 | -0.067 | 4.4946 | 10.003 | 0.033 | 0.1268 | 370.625 | 0.4397 | 0.0012 | 0.0098 | 0.0208 | 0.502
1998-03-30 | 7:44 | 46.9289 | 34.9532 | 3.6096 | 5.0766 | -0.067 | 4.4466 | 10.0832 | 0.033 | 0.1268 | 371.2354 | 0.5923 | 0 | 0.011 | 0.0208 | -0.7187
1998-03-30 | 7:44 | 46.9259 | 34.9396 | 3.6088 | 5.0863 | -0.067 | 4.5419 | 10.0832 | 0.033 | 0.1268 | 371.2354 | 0.5923 | 0.0012 | 0.0098 | 0.0208 | -0.7187
1998-03-30 | 7:44 | 46.9184 | 34.9364 | 3.6048 | 5.0878 | -0.067 | 4.3977 | 10.0831 | 0.033 | 0.1268 | 370.0146 | 0.4397 | 0 | 0.011 | 0.0208 | -0.7187
1998-03-30 | 7:44 | 46.9276 | 34.8821 | 3.6058 | 5.0803 | -0.067 | 4.4466 | 10.003 | 0.033 | 0.1146 | 370.0146 | 0.5923 | 0.0012 | 0.011 | 0.0208 | -0.7187
1998-03-30 | 7:44 | 47.0043 | 34.8379 | 3.6052 | 5.0723 | -0.067 | 4.4943 | 10.0831 | 0.033 | 0.1268 | 370.625 | 0.5923 | 0 | 0.011 | 0.0208 | -0.7187
1998-03-30 | 7:44 | 46.8757 | 34.8723 | 3.6084 | 5.0857 | -0.067 | 4.4463 | 10.083 | 0.033 | 0.1146 | 371.2354 | 0.7449 | 0 | 0.0085 | 0.022 | 0.502
1998-03-30 | 7:44 | 46.9263 | 34.9231 | 3.6094 | 5.0744 | -0.067 | 4.4465 | 9.9182 | 0.033 | 0.139 | 370.625 | 0.5923 | 0 | 0.0098 | 0.0208 | -1.9395
1998-03-30 | 7:44 | 46.944 | 34.9725 | 3.6123 | 5.0706 | -0.067 | 4.298 | 10.0029 | 0.033 | 0.1023 | 368.7939 | 0.4397 | 0 | 0.0098 | 0.0208 | -0.7187
1998-03-30 | 7:44 | 46.9478 | 34.9518 | 3.6078 | 5.0803 | -0.067 | 4.3484 | 10.0832 | 0.033 | 0.1268 | 368.7939 | 0.4397 | 0 | 0.0098 | 0.0208 | -0.7187
1998-03-30 | 7:44 | 46.835 | 34.88 | 3.6101 | 5.0685 | -0.067 | 4.4464 | 10.0831 | 0.033 | 0.1268 | 368.1836 | 0.5923 | 0.0012 | 0.0098 | 0.0208 | -0.7187
1998-03-30 | 7:44 | 46.8938 | 34.971 | 3.6109 | 5.0781 | -0.067 | 4.4464 | 10.1594 | 0.033 | 0.1268 | 368.7939 | 0.7449 | 0 | 0.0098 | 0.0208 | -0.7187
1998-03-30 | 7:44 | 46.9991 | 34.9136 | 3.6079 | 5.0741 | -0.067 | 4.5414 | 10.083 | 0.033 | 0.139 | 368.7939 | 0.5923 | 0.0012 | 0.0098 | 0.0208 | -0.7187
1998-03-30 | 7:45 | 47.0138 | 34.9003 | 3.6117 | 5.0684 | -0.067 | 4.2978 | 10.083 | 0.033 | 0.1268 | 368.7939 | 0.4397 | 0 | 0.011 | 0.0208 | 0.502
1998-03-30 | 7:45 | 46.8614 | 34.914 | 3.6071 | 5.0683 | -0.067 | 4.2466 | 10.0028 | 0.033 | 0.1146 | 368.7939 | 0.4397 | 0.0012 | 0.0098 | 0.0208 | -0.7187
1998-03-30 | 7:45 | 46.9499 | 34.9759 | 3.6128 | 5.0701 | -0.067 | 4.3975 | 10.1593 | 0.033 | 0.139 | 369.4043 | 0.5923 | -0.0012 | 0.011 | 0.0208 | 1.7227
1998-03-30 | 7:45 | 46.9689 | 34.9423 | 3.6096 | 5.078 | -0.067 | 4.4463 | 10.083 | 0.033 | 0.1268 | 366.9629 | 0.5923 | 0.0012 | 0.011 | 0.022 | 1.7227
1998-03-30 | 7:45 | 46.9003 | 34.9328 | 3.6082 | 5.0661 | -0.067 | 4.4461 | 10.1593 | 0.033 | 0.1146 | 366.9629 | 0.4397 | 0 | 0.0085 | 0.0208 | -0.7187
1998-03-30 | 7:45 | 46.9059 | 34.9388 | 3.6101 | 5.066 | -0.067 | 4.3974 | 10.0829 | 0.033 | 0.1268 | 367.5732 | 0.5923 | 0.0024 | 0.011 | 0.022 | 0.502
1998-03-30 | 7:45 | 46.8856 | 34.956 | 3.6084 | 5.078 | -0.067 | 4.4463 | 10.0028 | 0.033 | 0.1268 | 366.3525 | 0.5923 | 0 | 0.011 | 0.0208 | 0.502
1998-03-30 | 7:45 | 46.8601 | 34.9129 | 3.6079 | 5.0643 | -0.067 | 4.4942 | 10.083 | 0.033 | 0.1268 | 366.9629 | 0.4397 | 0 | 0.0098 | 0.0208 | 0.502
1998-03-30 | 7:45 | 46.9646 | 34.9248 | 3.6089 | 5.0679 | -0.067 | 4.3974 | 10.0027 | 0.033 | 0.1268 | 366.9629 | 0.5923 | 0.0012 | 0.0098 | 0.0208 | 0.502
1998-03-30 | 7:45 | 46.7371 | 34.9115 | 3.6073 | 5.0718 | -0.067 | 4.494 | 10.0829 | 0.033 | 0.1146 | 366.9629 | 0.4397 | 0 | 0.0098 | 0.0208 | 0.502
1998-03-30 | 7:45 | 46.8773 | 34.9171 | 3.6084 | 5.0639 | -0.067 | 4.3973 | 10.0829 | 0.033 | 0.1268 | 366.3525 | 0.4397 | 0.0012 | 0.0098 | 0.0208 | -0.7187
1998-03-30 | 7:45 | 46.8112 | 34.8495 | 3.6099 | 5.0604 | -0.067 | 4.4462 | 10.0028 | 0.033 | 0.1146 | 366.9629 | 0.7449 | 0 | 0.0098 | 0.0208 | -0.7187
1998-03-30 | 7:45 | 46.8644 | 34.9248 | 3.6089 | 5.0737 | -0.067 | 4.446 | 10.0027 | 0.033 | 0.139 | 366.3525 | 0.5923 | 0.0012 | 0.0098 | 0.0208 | -1.9395
1998-03-30 | 7:45 | 46.889 | 34.8971 | 3.6056 | 5.066 | -0.067 | 4.4461 | 10.0829 | 0.033 | 0.1268 | 366.9629 | 0.4397 | 0 | 0.011 | 0.022 | -0.7187
1998-03-30 | 7:45 | 46.8259 | 34.8263 | 3.5993 | 5.0717 | -0.067 | 4.446 | 10.0829 | 0.033 | 0.139 | 366.9629 | 0.4397 | 0 | 0.0098 | 0.022 | 0.502
1998-03-30 | 7:45 | 46.8202 | 34.9506 | 3.6017 | 5.0676 | -0.067 | 4.541 | 10.0828 | 0.033 | 0.1268 | 366.9629 | 0.4397 | 0.0012 | 0.011 | 0.022 | -0.7187
1998-03-30 | 7:45 | 46.8497 | 34.9311 | 3.6035 | 5.062 | -0.067 | 4.6336 | 10.0027 | 0.033 | 0.1146 | 366.3525 | 0.5923 | 0.0012 | 0.0098 | 0.0208 | 0.502
1998-03-30 | 7:45 | 46.8254 | 34.847 | 3.6018 | 5.0717 | -0.067 | 4.446 | 10.0027 | 0.033 | 0.1146 | 366.9629 | 0.7449 | 0 | 0.0098 | 0.022 | -1.9395
1998-03-30 | 7:45 | 46.8604 | 34.8655 | 3.5983 | 5.0675 | -0.067 | 4.4458 | 10.0828 | 0.033 | 0.1268 | 366.9629 | 0.5923 | 0 | 0.0098 | 0.022 | 0.502
1998-03-30 | 7:45 | 46.7423 | 34.8961 | 3.5952 | 5.062 | -0.067 | 4.3973 | 9.918 | 0.033 | 0.1146 | 366.9629 | 0.4397 | -0.0012 | 0.0098 | 0.022 | -0.7187
1998-03-30 | 7:45 | 46.8609 | 34.9569 | 3.5999 | 5.0636 | -0.067 | 4.3477 | 10.0828 | 0.033 | 0.1268 | 366.9629 | 0.5923 | 0 | 0.011 | 0.022 | 0.502
1998-03-30 | 7:45 | 46.8592 | 34.8953 | 3.6013 | 5.0677 | -0.067 | 4.3972 | 10.0828 | 0.033 | 0.1146 | 367.5732 | 0.5923 | 0.0012 | 0.0085 | 0.0232 | -0.7187
1998-03-30 | 7:45 | 46.7964 | 34.881 | 3.6021 | 5.0619 | -0.067 | 4.3972 | 10.0026 | 0.033 | 0.1268 | 366.3525 | 0.5923 | 0 | 0.011 | 0.0232 | -0.7187
1998-03-30 | 7:45 | 46.7137 | 34.8505 | 3.5986 | 5.0635 | -0.067 | 4.3475 | 10.0025 | 0.033 | 0.1146 | 367.5732 | 0.4397 | 0.0012 | 0.0098 | 0.022 | -0.7187
1998-03-30 | 7:45 | 46.8401 | 34.8238 | 3.5999 | 5.0694 | -0.067 | 4.3971 | 10.0026 | 0.033 | 0.1146 | 366.9629 | 0.5923 | 0 | 0.011 | 0.0208 | -0.7187
1998-03-30 | 7:45 | 46.7985 | 34.9191 | 3.5984 | 5.0671 | -0.067 | 4.3969 | 10.0025 | 0.033 | 0.139 | 367.5732 | 0.5923 | 0.0012 | 0.0098 | 0.022 | 0.502
1998-03-30 | 7:45 | 46.818 | 34.8929 | 3.5998 | 5.0596 | -0.067 | 4.3476 | 10.0827 | 0.033 | 0.1268 | 366.9629 | 0.5923 | 0.0012 | 0.0085 | 0.0208 | 0.502
1998-03-30 | 7:45 | 46.8306 | 34.8427 | 3.6006 | 5.0595 | -0.067 | 4.397 | 10.0025 | 0.033 | 0.1146 | 366.9629 | 0.5923 | 0.0012 | 0.0098 | 0.0232 | 0.502
1998-03-30 | 7:45 | 46.8059 | 34.8101 | 3.6004 | 5.0618 | -0.067 | 4.4938 | 10.0828 | 0.033 | 0.1268 | 371.2354 | 0.7449 | 0 | 0.0098 | 0.022 | 0.502
1998-03-30 | 7:45 | 46.8033 | 34.822 | 3.6019 | 5.0711 | -0.067 | 4.3475 | 10.1591 | 0.033 | 0.1268 | 370.625 | 0.4397 | 0 | 0.0098 | 0.0195 | -1.9395
1998-03-30 | 7:45 | 46.789 | 34.8708 | 3.6026 | 5.0614 | -0.067 | 4.4456 | 10.0827 | 0.033 | 0.1268 | 371.2354 | 0.5923 | 0 | 0.0098 | 0.0208 | 0.502
1998-03-30 | 7:45 | 46.6455 | 34.8515 | 3.602 | 5.0733 | -0.067 | 4.2973 | 9.9179 | 0.033 | 0.1146 | 370.625 | 0.4397 | 0 | 0.0098 | 0.022 | -0.7187
1998-03-30 | 7:45 | 46.7236 | 34.8361 | 3.5981 | 5.0653 | -0.067 | 4.2972 | 10.0827 | 0.033 | 0.1146 | 371.2354 | 0.5923 | 0 | 0.0098 | 0.022 | 0.502
1998-03-30 | 7:45 | 46.7457 | 34.9842 | 3.6032 | 5.0655 | -0.067 | 4.3971 | 10.0828 | 0.033 | 0.1268 | 370.625 | 0.4397 | 0 | 0.0085 | 0.0208 | -0.7187
1998-03-30 | 7:45 | 46.7821 | 34.8147 | 3.6002 | 5.0614 | -0.067 | 4.4456 | 10.0827 | 0.033 | 0.139 | 371.2354 | 0.5923 | 0.0012 | 0.0098 | 0.0208 | 0.502
1998-03-30 | 7:45 | 46.6976 | 34.8655 | 3.5978 | 5.0636 | -0.067 | 4.4937 | 10.1591 | 0.033 | 0.139 | 370.625 | 0.5923 | 0 | 0.0098 | 0.0195 | 0.502
1998-03-30 | 7:45 | 46.7241 | 34.9205 | 3.5986 | 5.075 | -0.067 | 4.3475 | 10.2321 | 0.033 | 0.1268 | 371.2354 | 0.5923 | 0.0012 | 0.0098 | 0.0208 | 0.502
1998-03-30 | 7:45 | 46.695 | 34.8283 | 3.5976 | 5.0672 | -0.067 | 4.3475 | 10.159 | 0.033 | 0.1268 | 370.625 | 0.5923 | 0 | 0.0085 | 0.0208 | -1.9395
1998-03-30 | 7:45 | 46.6468 | 34.8357 | 3.5977 | 5.0614 | -0.067 | 4.3475 | 10.0827 | 0.033 | 0.1146 | 370.0146 | 0.4397 | 0.0012 | 0.011 | 0.0183 | -0.7187
1998-03-30 | 7:45 | 46.7058 | 34.8497 | 3.6002 | 5.0749 | -0.067 | 4.4456 | 10.0827 | 0.033 | 0.1268 | 371.2354 | 0.5923 | 0.0012 | 0.0098 | 0.0208 | -0.7187
1998-03-30 | 7:45 | 46.7505 | 34.9055 | 3.6014 | 5.071 | -0.067 | 4.4456 | 10.0827 | 0.033 | 0.1146 | 371.2354 | 0.5923 | 0 | 0.0098 | 0.0208 | -1.9395
1998-03-30 | 7:45 | 46.7886 | 34.7932 | 3.6018 | 5.0672 | -0.067 | 4.3475 | 10.0025 | 0.033 | 0.1146 | 371.2354 | 0.5923 | 0 | 0.0098 | 0.0208 | -0.7187
1998-03-30 | 7:45 | 46.9062 | 34.8354 | 3.6014 | 5.0768 | -0.067 | 4.4935 | 10.0025 | 0.033 | 0.1268 | 371.2354 | 0.5923 | 0 | 0.0085 | 0.0195 | -0.7187
1998-03-30 | 7:45 | 46.7947 | 34.8907 | 3.6021 | 5.0729 | -0.067 | 4.3969 | 10.0025 | 0.033 | 0.139 | 370.625 | 0.5923 | 0.0012 | 0.0098 | 0.0208 | 0.502
1998-03-30 | 7:45 | 46.6824 | 34.8785 | 3.6064 | 5.0731 | -0.067 | 4.5408 | 10.0827 | 0.033 | 0.139 | 371.8457 | 0.5923 | 0.0012 | 0.011 | 0.022 | 0.502
1998-03-30 | 7:45 | 46.8518 | 34.9062 | 3.6064 | 5.0769 | -0.067 | 4.397 | 10.0827 | 0.033 | 0.139 | 370.625 | 0.5923 | 0.0012 | 0.0098 | 0.022 | 0.502
1998-03-30 | 7:45 | 47.0054 | 34.7855 | 3.6038 | 5.0632 | -0.067 | 4.3969 | 10.0827 | 0.033 | 0.1268 | 370.625 | 0.5923 | 0.0012 | 0.0085 | 0.022 | 1.7227
1998-03-30 | 7:45 | 46.885 | 34.9163 | 3.6027 | 5.0629 | -0.067 | 4.3967 | 10.0825 | 0.033 | 0.1268 | 371.2354 | 0.5923 | 0 | 0.0098 | 0.0195 | -0.7187
1998-03-30 | 7:45 | 46.8556 | 34.8027 | 3.6014 | 5.0685 | -0.067 | 4.4932 | 10.0825 | 0.033 | 0.1268 | 371.2354 | 0.5923 | 0 | 0.0098 | 0.0208 | 0.502
1998-03-30 | 7:45 | 46.7795 | 34.8798 | 3.5993 | 5.0704 | -0.067 | 4.3966 | 10.0023 | 0.033 | 0.1146 | 371.2354 | 0.5923 | 0 | 0.0098 | 0.0208 | 0.502
1998-03-30 | 7:46 | 46.8405 | 34.8676 | 3.597 | 5.0726 | -0.067 | 4.3967 | 10.0024 | 0.033 | 0.1023 | 370.0146 | 0.2872 | 0.0012 | 0.0085 | 0.0195 | -0.7187
1998-03-30 | 7:46 | 46.7964 | 34.8515 | 3.5947 | 5.0627 | -0.067 | 4.3471 | 10.0023 | 0.033 | 0.1268 | 370.625 | 0.5923 | 0 | 0.0098 | 0.0195 | -1.9395
1998-03-30 | 7:46 | 46.9127 | 34.8378 | 3.5941 | 5.0733 | -0.067 | 4.2974 | 10.0026 | 0.033 | 0.1268 | 368.1836 | 0.5923 | 0.0012 | 0.0098 | 0.0208 | -0.7187
1998-03-30 | 7:46 | 46.8448 | 34.8865 | 3.5984 | 5.0627 | -0.067 | 4.4452 | 10.0825 | 0.033 | 0.1268 | 368.7939 | 0.4397 | 0 | 0.0098 | 0.0208 | -0.7187
1998-03-30 | 7:46 | 46.7227 | 34.7862 | 3.5968 | 5.0749 | -0.067 | 4.4456 | 10.159 | 0.033 | 0.1146 | 368.7939 | 0.4397 | 0.0012 | 0.011 | 0.0208 | 0.502
1998-03-30 | 7:46 | 46.6703 | 34.9149 | 3.5987 | 5.0675 | -0.067 | 4.3477 | 10.0026 | 0.033 | 0.1268 | 368.1836 | 0.5923 | 0.0012 | 0.0098 | 0.0208 | 0.502
1998-03-30 | 7:46 | 46.6451 | 34.9044 | 3.6 | 5.0748 | -0.067 | 4.3968 | 10.0826 | 0.033 | 0.1268 | 368.7939 | 0.5923 | 0 | 0.011 | 0.022 | 0.502
1998-03-30 | 7:46 | 46.8188 | 34.9452 | 3.6001 | 5.0659 | -0.067 | 4.4449 | 10.0823 | 0.033 | 0.139 | 368.7939 | 0.4397 | 0 | 0.0098 | 0.022 | 0.502
1998-03-30 | 7:46 | 46.8084 | 34.9411 | 3.6004 | 5.0625 | -0.067 | 4.3964 | 10.0824 | 0.033 | 0.139 | 369.4043 | 0.5923 | 0.0012 | 0.0098 | 0.0195 | 0.502
1998-03-30 | 7:46 | 46.76 | 34.9411 | 3.5979 | 5.0702 | -0.067 | 4.493 | 10.0824 | 0.033 | 0.139 | 368.7939 | 0.4397 | 0.0037 | 0.011 | 0.0208 | -0.7187
1998-03-30 | 7:46 | 46.7457 | 34.7922 | 3.6009 | 5.0612 | -0.067 | 4.3474 | 10.0025 | 0.033 | 0.1268 | 367.5732 | 0.5923 | 0 | 0.011 | 0.022 | 0.502
1998-03-30 | 7:46 | 46.8068 | 34.9272 | 3.599 | 5.0595 | -0.067 | 4.397 | 10.0827 | 0.033 | 0.1268 | 366.9629 | 0.4397 | 0 | 0.011 | 0.0208 | -0.7187
1998-03-30 | 7:46 | 46.8198 | 34.8494 | 3.5947 | 5.0614 | -0.067 | 4.3969 | 10.0827 | 0.033 | 0.1268 | 366.9629 | 0.4397 | 0.0012 | 0.0098 | 0.0208 | 0.502
1998-03-30 | 7:46 | 46.8046 | 34.8385 | 3.5969 | 5.0686 | -0.067 | 4.4932 | 10.0825 | 0.033 | 0.1268 | 367.5732 | 0.7449 | 0.0012 | 0.011 | 0.0208 | -0.7187
1998-03-30 | 7:46 | 46.8383 | 34.7845 | 3.595 | 5.0592 | -0.067 | 4.4455 | 10.0826 | 0.033 | 0.1146 | 366.9629 | 0.4397 | 0.0024 | 0.011 | 0.0208 | -0.7187
1998-03-30 | 7:46 | 46.8979 | 34.8455 | 3.5952 | 5.0628 | -0.067 | 4.2969 | 10.0825 | 0.033 | 0.1268 | 366.9629 | 0.5923 | 0.0012 | 0.011 | 0.0208 | -1.9395
1998-03-30 | 7:46 | 46.9402 | 34.8364 | 3.5929 | 5.0567 | -0.067 | 4.347 | 10.0824 | 0.033 | 0.1268 | 366.9629 | 0.4397 | 0.0012 | 0.0098 | 0.022 | 0.502
1998-03-30 | 7:46 | 46.7639 | 34.8672 | 3.5949 | 5.0629 | -0.067 | 4.4454 | 9.9177 | 0.033 | 0.1268 | 366.9629 | 0.2872 | 0 | 0.0098 | 0.0208 | -0.7187
1998-03-30 | 7:46 | 46.7479 | 34.756 | 3.5962 | 5.0553 | -0.067 | 4.1938 | 10.0024 | 0.033 | 0.1268 | 368.7939 | 0.5923 | 0.0012 | 0.0098 | 0.022 | -1.9395
1998-03-30 | 7:46 | 46.7617 | 34.7869 | 3.5969 | 5.0595 | -0.067 | 4.4457 | 10.0025 | 0.033 | 0.1146 | 368.7939 | 0.4397 | 0 | 0.0098 | 0.0208 | 0.502
1998-03-30 | 7:46 | 46.737 | 34.9729 | 3.5916 | 5.063 | -0.067 | 4.3967 | 9.9177 | 0.033 | 0.1268 | 368.1836 | 0.5923 | 0.0012 | 0.011 | 0.0208 | -0.7187
1998-03-30 | 7:46 | 46.8716 | 34.8536 | 3.5945 | 5.0571 | -0.067 | 4.5405 | 9.9177 | 0.033 | 0.1268 | 368.7939 | 0.4397 | 0 | 0.0098 | 0.0195 | -1.9395
1998-03-30 | 7:46 | 46.805 | 34.8599 | 3.5973 | 5.0551 | -0.067 | 4.5405 | 10.0024 | 0.033 | 0.1268 | 368.7939 | 0.4397 | 0.0012 | 0.011 | 0.0208 | 0.502
1998-03-30 | 7:46 | 46.805 | 34.9047 | 3.5926 | 5.0555 | -0.067 | 4.6331 | 10.0025 | 0.033 | 0.1268 | 368.7939 | 0.5923 | 0.0012 | 0.0098 | 0.0208 | 0.502
1998-03-30 | 7:46 | 46.7327 | 34.7521 | 3.5896 | 5.0625 | -0.067 | 4.5868 | 9.9176 | 0.033 | 0.139 | 370.0146 | 0.5923 | 0 | 0.0098 | 0.0208 | 0.502
1998-03-30 | 7:46 | 46.7812 | 34.8462 | 3.5924 | 5.0648 | -0.067 | 4.7668 | 10.0825 | 0.033 | 0.1268 | 368.1836 | 0.4397 | 0 | 0.0098 | 0.0208 | -0.7187
1998-03-30 | 7:46 | 46.7743 | 34.8434 | 3.5909 | 5.0702 | -0.067 | 4.5403 | 10.0824 | 0.033 | 0.1146 | 368.7939 | 0.5923 | 0.0012 | 0.011 | 0.0195 | 1.7227
1998-03-30 | 7:46 | 46.6807 | 34.8013 | 3.5909 | 5.0509 | -0.067 | 4.2455 | 10.1588 | 0.033 | 0.1146 | 368.7939 | 0.5923 | 0.0012 | 0.0098 | 0.0208 | 0.502
1998-03-30 | 7:46 | 46.6116 | 34.8227 | 3.5942 | 5.0587 | -0.067 | 4.2967 | 10.0023 | 0.033 | 0.139 | 371.2354 | 0.5923 | 0.0012 | 0.0098 | 0.0195 | -0.7187
1998-03-30 | 7:46 | 46.6859 | 34.8588 | 3.5927 | 5.0588 | -0.067 | 4.3471 | 10.0023 | 0.033 | 0.1146 | 370.625 | 0.5923 | 0.0012 | 0.0098 | 0.0208 | -0.7187
1998-03-30 | 7:46 | 46.798 | 34.857 | 3.5937 | 5.0605 | -0.067 | 4.347 | 10.0824 | 0.033 | 0.1146 | 370.625 | 0.4397 | -0.0012 | 0.0098 | 0.022 | -0.7187
1998-03-30 | 7:46 | 46.7218 | 34.7447 | 3.5929 | 5.0509 | -0.067 | 4.4451 | 10.0824 | 0.033 | 0.1146 | 370.625 | 0.5923 | 0 | 0.011 | 0.022 | -0.7187
1998-03-30 | 7:46 | 46.7894 | 34.8304 | 3.5918 | 5.0569 | -0.067 | 4.3471 | 10.0023 | 0.033 | 0.1268 | 370.625 | 0.5923 | 0 | 0.0098 | 0.0208 | -0.7187
1998-03-30 | 7:46 | 46.6533 | 34.8648 | 3.5892 | 5.0529 | -0.067 | 4.3965 | 10.1588 | 0.033 | 0.1146 | 371.2354 | 0.5923 | 0.0012 | 0.0098 | 0.0208 | -0.7187
1998-03-30 | 7:46 | 46.8184 | 34.8174 | 3.5894 | 5.0628 | -0.067 | 4.2969 | 10.1589 | 0.033 | 0.1268 | 370.625 | 0.4397 | 0 | 0.0098 | 0.0208 | 0.502
1998-03-30 | 7:46 | 46.724 | 34.8378 | 3.5939 | 5.0588 | -0.067 | 4.4452 | 10.0825 | 0.033 | 0.1268 | 373.0664 | 0.4397 | 0 | 0.011 | 0.0208 | 0.502
1998-03-30 | 7:46 | 46.6958 | 34.8935 | 3.5918 | 5.0569 | -0.067 | 4.5403 | 10.1588 | 0.033 | 0.1268 | 374.8975 | 0.5923 | 0.0012 | 0.011 | 0.0208 | -0.7187
1998-03-30 | 7:46 | 46.7422 | 34.7655 | 3.5925 | 5.0585 | -0.067 | 4.3469 | 10.2317 | 0.033 | 0.1268 | 374.8975 | 0.5923 | 0.0012 | 0.011 | 0.0208 | -0.7187
1998-03-30 | 7:46 | 46.7972 | 34.8872 | 3.591 | 5.0666 | -0.067 | 4.3966 | 10.3019 | 0.033 | 0.1268 | 374.2871 | 0.5923 | 0.0012 | 0.0098 | 0.0208 | -0.7187
1998-03-30 | 7:46 | 46.6659 | 34.8735 | 3.5894 | 5.0667 | -0.067 | 4.4453 | 10.2319 | 0.033 | 0.139 | 374.8975 | 0.5923 | 0 | 0.011 | 0.0208 | 0.502
1998-03-30 | 7:46 | 46.6542 | 34.8444 | 3.5876 | 5.0607 | -0.067 | 4.3965 | 10.1588 | 0.033 | 0.1268 | 375.5078 | 0.5923 | 0.0012 | 0.011 | 0.0208 | 0.502
1998-03-30 | 7:46 | 46.7218 | 34.822 | 3.5892 | 5.0528 | -0.067 | 4.4451 | 10.0824 | 0.033 | 0.1146 | 374.8975 | 0.2872 | 0 | 0.0098 | 0.0208 | 0.502
1998-03-30 | 7:46 | 46.6034 | 34.8665 | 3.5873 | 5.0609 | -0.067 | 4.3472 | 10.1589 | 0.033 | 0.1268 | 374.8975 | 0.4397 | 0 | 0.0085 | 0.0195 | -1.9395
1998-03-30 | 7:46 | 46.6911 | 34.8504 | 3.5842 | 5.0567 | -0.067 | 4.2967 | 10.0824 | 0.033 | 0.1268 | 374.8975 | 0.5923 | 0.0012 | 0.011 | 0.0208 | 0.502
1998-03-30 | 7:46 | 46.7284 | 34.8665 | 3.5898 | 5.0589 | -0.067 | 4.4453 | 10.1589 | 0.033 | 0.1146 | 374.8975 | 0.4397 | 0 | 0.0085 | 0.0208 | 0.502
1998-03-30 | 7:46 | 46.6815 | 34.9281 | 3.5922 | 5.0607 | -0.067 | 4.347 | 10.2318 | 0.033 | 0.1146 | 375.5078 | 0.5923 | 0.0012 | 0.011 | 0.0208 | -0.7187
1998-03-30 | 7:46 | 46.6906 | 34.9159 | 3.5923 | 5.0628 | -0.067 | 4.3966 | 10.3694 | 0.033 | 0.1146 | 374.8975 | 0.5923 | 0.0012 | 0.0098 | 0.022 | -0.7187
1998-03-30 | 7:46 | 46.6555 | 34.9225 | 3.5869 | 5.0609 | -0.067 | 4.3472 | 10.2319 | 0.033 | 0.1268 | 374.8975 | 0.5923 | 0.0012 | 0.011 | 0.0208 | -0.7187
1998-03-30 | 7:46 | 46.75 | 34.8223 | 3.5921 | 5.0548 | -0.067 | 4.347 | 10.2318 | 0.033 | 0.139 | 375.5078 | 0.5923 | 0 | 0.0098 | 0.0208 | 0.502
1998-03-30 | 7:46 | 46.7223 | 34.8083 | 3.5909 | 5.0548 | -0.067 | 4.5403 | 10.1588 | 0.033 | 0.1146 | 374.8975 | 0.4397 | 0.0024 | 0.011 | 0.0208 | 0.502
1998-03-30 | 7:47 | 46.7496 | 34.829 | 3.5904 | 5.0586 | -0.067 | 4.5402 | 10.0022 | 0.033 | 0.1268 | 374.8975 | 0.4397 | 0.0024 | 0.011 | 0.0208 | 0.502
1998-03-30 | 7:47 | 46.688 | 34.7918 | 3.5886 | 5.0486 | -0.067 | 4.3468 | 10.2316 | 0.033 | 0.1268 | 375.5078 | 0.5923 | 0 | 0.0098 | 0.0208 | 0.502
1998-03-30 | 7:47 | 46.7738 | 34.9341 | 3.5809 | 5.0509 | -0.067 | 4.4451 | 10.1587 | 0.033 | 0.139 | 373.0664 | 0.5923 | 0 | 0.011 | 0.0208 | 0.502
1998-03-30 | 7:47 | 46.8439 | 34.8507 | 3.5859 | 5.0568 | -0.067 | 4.347 | 10.0824 | 0.033 | 0.1268 | 372.4561 | 0.5923 | 0 | 0.0098 | 0.0208 | 0.502
1998-03-30 | 7:47 | 46.7452 | 34.7862 | 3.5841 | 5.0585 | -0.067 | 4.3964 | 10.1587 | 0.033 | 0.1268 | 373.0664 | 0.5923 | 0.0012 | 0.011 | 0.0208 | -1.9395
1998-03-30 | 7:47 | 46.7474 | 34.823 | 3.5847 | 5.0529 | -0.067 | 4.347 | 10.2318 | 0.033 | 0.1146 | 373.0664 | 0.4397 | 0.0012 | 0.011 | 0.0208 | -0.7187
1998-03-30 | 7:47 | 46.6281 | 34.7728 | 3.5817 | 5.0528 | -0.067 | 4.5402 | 10.0824 | 0.033 | 0.1146 | 373.0664 | 0.5923 | 0 | 0.0098 | 0.0208 | 0.502
1998-03-30 | 7:47 | 46.724 | 34.8728 | 3.5798 | 5.055 | -0.067 | 4.2968 | 10.0825 | 0.033 | 0.1146 | 372.4561 | 0.5923 | 0 | 0.0085 | 0.0208 | 0.502
1998-03-30 | 7:47 | 46.8071 | 34.8349 | 3.5862 | 5.0507 | -0.067 | 4.2966 | 10.0824 | 0.033 | 0.1268 | 372.4561 | 0.4397 | 0.0012 | 0.0098 | 0.0208 | 0.502
1998-03-30 | 7:47 | 46.8629 | 34.8002 | 3.5841 | 5.0488 | -0.067 | 4.3469 | 10.0022 | 0.033 | 0.1146 | 372.4561 | 0.5923 | 0 | 0.011 | 0.0208 | 0.502
1998-03-30 | 7:47 | 46.6789 | 34.8139 | 3.5812 | 5.0604 | -0.067 | 4.445 | 10.1587 | 0.033 | 0.1146 | 373.0664 | 0.5923 | 0 | 0.0098 | 0.0208 | -0.7187
1998-03-30 | 7:47 | 46.8158 | 34.8195 | 3.5823 | 5.0466 | -0.067 | 4.3962 | 10.2316 | 0.033 | 0.139 | 369.4043 | 0.5923 | 0 | 0.011 | 0.0208 | 0.502
1998-03-30 | 7:47 | 46.7708 | 34.7844 | 3.581 | 5.0486 | -0.067 | 4.3962 | 10.1586 | 0.033 | 0.1268 | 368.1836 | 0.5923 | 0.0012 | 0.011 | 0.0208 | -1.9395
1998-03-30 | 7:47 | 46.8097 | 34.8412 | 3.584 | 5.0526 | -0.067 | 4.2965 | 10.0022 | 0.033 | 0.1146 | 368.7939 | 0.5923 | 0.0012 | 0.011 | 0.0208 | 0.502
1998-03-30 | 7:47 | 46.8638 | 34.815 | 3.5871 | 5.0547 | -0.067 | 4.3964 | 10.0824 | 0.033 | 0.1268 | 368.7939 | 0.5923 | 0 | 0.0098 | 0.0208 | 0.502
1998-03-30 | 7:47 | 46.8707 | 34.7658 | 3.5867 | 5.0509 | -0.067 | 4.2967 | 10.1587 | 0.033 | 0.1268 | 369.4043 | 0.5923 | 0.0012 | 0.0098 | 0.0208 | -0.7187
1998-03-30 | 7:47 | 46.824 | 34.8795 | 3.5818 | 5.051 | -0.067 | 4.2968 | 10.0825 | 0.033 | 0.1146 | 369.4043 | 0.4397 | 0.0012 | 0.0098 | 0.022 | -1.9395
1998-03-30 | 7:47 | 46.888 | 34.8991 | 3.5846 | 5.0431 | -0.067 | 4.2967 | 10.1587 | 0.033 | 0.139 | 368.7939 | 0.5923 | 0.0012 | 0.0098 | 0.0208 | -0.7187
1998-03-30 | 7:47 | 46.7764 | 34.7904 | 3.5834 | 5.0446 | -0.067 | 4.3467 | 10.0823 | 0.033 | 0.1146 | 369.4043 | 0.5923 | 0.0024 | 0.011 | 0.0208 | -0.7187
1998-03-30 | 7:47 | 46.7452 | 34.9054 | 3.5812 | 5.0449 | -0.067 | 4.3964 | 10.0824 | 0.033 | 0.1146 | 368.7939 | 0.5923 | 0.0012 | 0.0098 | 0.0208 | 0.502
1998-03-30 | 7:47 | 46.7608 | 34.8718 | 3.5826 | 5.0432 | -0.067 | 4.4931 | 10.0824 | 0.033 | 0.1268 | 366.3525 | 0.5923 | 0 | 0.0098 | 0.0208 | 0.502
1998-03-30 | 7:47 | 46.7933 | 34.7858 | 3.5774 | 5.041 | -0.067 | 4.445 | 10.0824 | 0.033 | 0.1268 | 366.3525 | 0.4397 | 0 | 0.011 | 0.0208 | 0.502
1998-03-30 | 7:47 | 46.675 | 34.7967 | 3.5767 | 5.0542 | -0.067 | 4.3466 | 10.1586 | 0.033 | 0.1146 | 366.3525 | 0.7449 | 0.0012 | 0.011 | 0.0208 | 0.502
1998-03-30 | 7:47 | 46.7561 | 34.8286 | 3.5796 | 5.0489 | -0.067 | 4.3469 | 10.1587 | 0.033 | 0.1268 | 366.3525 | 0.4397 | 0.0012 | 0.011 | 0.0208 | -0.7187
1998-03-30 | 7:47 | 46.7262 | 34.7988 | 3.5794 | 5.0351 | -0.067 | 4.3468 | 10.0823 | 0.033 | 0.139 | 366.9629 | 0.5923 | 0 | 0.0098 | 0.0208 | -0.7187
1998-03-30 | 7:47 | 46.8209 | 34.926 | 3.577 | 5.0507 | -0.067 | 4.3963 | 10.1587 | 0.033 | 0.1268 | 366.9629 | 0.5923 | 0 | 0.0098 | 0.0208 | 0.502
1998-03-30 | 7:47 | 46.8335 | 34.8339 | 3.5786 | 5.0331 | -0.067 | 4.4449 | 10.0823 | 0.033 | 0.1268 | 366.3525 | 0.5923 | 0 | 0.011 | 0.0208 | -0.7187
1998-03-30 | 7:47 | 46.8443 | 34.8202 | 3.5832 | 5.0506 | -0.067 | 4.3963 | 10.0022 | 0.033 | 0.1146 | 366.9629 | 0.4397 | 0 | 0.0098 | 0.0195 | -1.9395
1998-03-30 | 7:47 | 46.8149 | 34.8539 | 3.5789 | 5.0485 | -0.067 | 4.3467 | 10.0823 | 0.033 | 0.1268 | 366.3525 | 0.5923 | 0 | 0.0098 | 0.0208 | 0.502
1998-03-30 | 7:47 | 46.8464 | 34.7981 | 3.5831 | 5.0582 | -0.067 | 4.3467 | 10.1586 | 0.033 | 0.1268 | 366.9629 | 0.2872 | 0.0012 | 0.0098 | 0.0208 | -0.7187
1998-03-30 | 7:47 | 46.7387 | 34.9449 | 3.5839 | 5.0504 | -0.067 | 4.3962 | 10.0823 | 0.033 | 0.1146 | 366.9629 | 0.4397 | 0 | 0.011 | 0.022 | 0.502
1998-03-30 | 7:47 | 46.7755 | 34.8486 | 3.5853 | 5.0526 | -0.067 | 4.3468 | 10.0824 | 0.033 | 0.1268 | 367.5732 | 0.5923 | 0.0012 | 0.0098 | 0.0195 | 0.502
1998-03-30 | 7:47 | 46.782 | 34.8174 | 3.5813 | 5.0522 | -0.067 | 4.3961 | 10.1585 | 0.033 | 0.1268 | 366.9629 | 0.4397 | 0.0012 | 0.0098 | 0.022 | 0.502
1998-03-30 | 7:47 | 46.7842 | 34.8121 | 3.5806 | 5.0485 | -0.067 | 4.3467 | 10.2316 | 0.033 | 0.1268 | 366.9629 | 0.4397 | 0 | 0.0098 | 0.0208 | -0.7187
1998-03-30 | 7:47 | 46.8343 | 34.8808 | 3.5825 | 5.0619 | -0.067 | 4.3961 | 10.1586 | 0.033 | 0.139 | 369.4043 | 0.4397 | 0.0012 | 0.011 | 0.0208 | -0.7187
1998-03-30 | 7:47 | 46.7071 | 34.8745 | 3.5768 | 5.0446 | -0.067 | 4.3961 | 10.0823 | 0.033 | 0.1268 | 368.1836 | 0.4397 | 0.0012 | 0.011 | 0.0208 | 0.502
1998-03-30 | 7:47 | 46.6611 | 34.7447 | 3.5669 | 5.0363 | -0.067 | 4.4445 | 10.1584 | 0.033 | 0.1146 | 369.4043 | 0.5923 | 0.0012 | 0.011 | 0.022 | -0.7187
1998-03-30 | 7:47 | 46.6672 | 34.7327 | 3.5691 | 5.0502 | -0.067 | 4.3466 | 10.1585 | 0.033 | 0.1268 | 368.7939 | 0.5923 | 0.0012 | 0.0098 | 0.0208 | 0.502
1998-03-30 | 7:47 | 46.7772 | 34.756 | 3.5739 | 5.0485 | -0.067 | 4.4449 | 10.2316 | 0.033 | 0.1268 | 368.7939 | 0.5923 | 0 | 0.0098 | 0.0195 | 0.502
1998-03-30 | 7:47 | 46.8123 | 34.8237 | 3.5733 | 5.0463 | -0.067 | 4.396 | 10.1585 | 0.033 | 0.1268 | 368.7939 | 0.5923 | 0.0024 | 0.011 | 0.0208 | 0.502
1998-03-30 | 7:47 | 46.8334 | 34.803 | 3.5771 | 5.0502 | -0.067 | 4.3466 | 10.1585 | 0.033 | 0.1146 | 368.1836 | 0.4397 | 0 | 0.0098 | 0.0208 | -0.7187
1998-03-30 | 7:47 | 46.662 | 34.7805 | 3.5761 | 5.05 | -0.067 | 4.4446 | 10.2314 | 0.033 | 0.1268 | 368.1836 | 0.4397 | 0 | 0.011 | 0.022 | -0.7187
1998-03-30 | 7:47 | 46.6949 | 34.81 | 3.5787 | 5.0444 | -0.067 | 4.396 | 10.0822 | 0.033 | 0.1268 | 373.0664 | 0.5923 | 0 | 0.011 | 0.0208 | 0.502
1998-03-30 | 7:47 | 46.7824 | 34.8177 | 3.5759 | 5.0464 | -0.067 | 4.3466 | 10.2315 | 0.033 | 0.1268 | 372.4561 | 0.5923 | 0 | 0.011 | 0.0208 | 0.502
1998-03-30 | 7:47 | 46.6225 | 34.8384 | 3.5775 | 5.0483 | -0.067 | 4.2452 | 10.0822 | 0.033 | 0.1268 | 373.0664 | 0.5923 | 0.0024 | 0.0098 | 0.022 | -0.7187
1998-03-30 | 7:47 | 46.6841 | 34.7886 | 3.575 | 5.0618 | -0.067 | 4.3465 | 10.1585 | 0.033 | 0.1146 | 373.0664 | 0.5923 | 0.0012 | 0.0098 | 0.0208 | -0.7187
1998-03-30 | 7:47 | 46.6568 | 34.8381 | 3.5762 | 5.0483 | -0.067 | 4.3466 | 10.0822 | 0.033 | 0.1146 | 373.0664 | 0.5923 | 0 | 0.0098 | 0.022 | -0.7187
1998-03-30 | 7:48 | 46.6602 | 34.824 | 3.5787 | 5.056 | -0.067 | 4.4926 | 10.1585 | 0.033 | 0.1146 | 373.0664 | 0.4397 | 0.0024 | 0.0098 | 0.0208 | -0.7187
1998-03-30 | 7:48 | 46.6607 | 34.8846 | 3.5802 | 5.0518 | -0.067 | 4.4924 | 10.1584 | 0.033 | 0.139 | 373.6768 | 0.5923 | 0.0037 | 0.011 | 0.022 | 0.502
1998-03-30 | 7:48 | 46.7378 | 34.8012 | 3.5807 | 5.0403 | -0.067 | 4.5397 | 10.0821 | 0.033 | 0.139 | 373.6768 | 0.7449 | 0.0012 | 0.011 | 0.022 | 0.502
1998-03-30 | 7:48 | 46.7474 | 34.8033 | 3.5796 | 5.0522 | -0.067 | 4.3961 | 10.1585 | 0.033 | 0.139 | 374.2871 | 0.5923 | 0 | 0.011 | 0.0208 | 0.502
1998-03-30 | 7:48 | 46.6923 | 34.8429 | 3.5802 | 5.0499 | -0.067 | 4.2961 | 10.1584 | 0.033 | 0.1512 | 374.8975 | 0.5923 | 0.0012 | 0.011 | 0.022 | 0.502
1998-03-30 | 7:48 | 46.7538 | 34.8212 | 3.5764 | 5.0498 | -0.067 | 4.3958 | 10.0821 | 0.033 | 0.1268 | 374.8975 | 0.4397 | 0.0012 | 0.0098 | 0.0208 | 0.502
1998-03-30 | 7:48 | 46.7902 | 34.7946 | 3.5769 | 5.05 | -0.067 | 4.3465 | 10.0822 | 0.033 | 0.1146 | 374.8975 | 0.5923 | 0 | 0.0098 | 0.0208 | 0.502
1998-03-30 | 7:48 | 46.7062 | 34.913 | 3.5819 | 5.0422 | -0.067 | 4.3464 | 10.1584 | 0.033 | 0.1268 | 374.8975 | 0.5923 | 0.0012 | 0.011 | 0.0208 | -0.7187
1998-03-30 | 7:48 | 46.6776 | 34.7609 | 3.5825 | 5.0502 | -0.067 | 4.396 | 10.1585 | 0.033 | 0.1268 | 374.8975 | 0.2872 | 0 | 0.0085 | 0.022 | 0.502
1998-03-30 | 7:48 | 46.6845 | 34.8142 | 3.5785 | 5.0498 | -0.067 | 4.3958 | 10.2314 | 0.033 | 0.139 | 374.8975 | 0.7449 | 0 | 0.011 | 0.0208 | -0.7187
1998-03-30 | 7:48 | 46.6186 | 34.8633 | 3.5818 | 5.0343 | -0.067 | 4.3463 | 10.0821 | 0.033 | 0.1268 | 375.5078 | 0.5923 | 0 | 0.0098 | 0.0208 | -0.7187
1998-03-30 | 7:48 | 46.629 | 34.8381 | 3.5804 | 5.0463 | -0.067 | 4.2451 | 10.0822 | 0.033 | 0.1146 | 374.2871 | 0.4397 | 0.0012 | 0.0085 | 0.0208 | -1.9395
1998-03-30 | 7:48 | 46.733 | 34.8352 | 3.5839 | 5.0537 | -0.067 | 4.4445 | 10.0821 | 0.033 | 0.1268 | 374.2871 | 0.5923 | 0 | 0.011 | 0.022 | -0.7187
1998-03-30 | 7:48 | 46.7884 | 34.8282 | 3.5797 | 5.0459 | -0.067 | 4.4924 | 10.0821 | 0.033 | 0.1268 | 372.4561 | 0.5923 | 0 | 0.0098 | 0.0195 | -0.7187
1998-03-30 | 7:48 | 46.7274 | 34.8783 | 3.579 | 5.05 | -0.067 | 4.3959 | 10.1585 | 0.033 | 0.1268 | 373.0664 | 0.5923 | 0.0012 | 0.0098 | 0.0208 | -0.7187
1998-03-30 | 7:48 | 46.791 | 34.8205 | 3.583 | 5.0439 | -0.067 | 4.4444 | 10.0821 | 0.033 | 0.1268 | 373.0664 | 0.5923 | 0.0012 | 0.0085 | 0.0208 | 0.502
1998-03-30 | 7:48 | 46.759 | 34.8899 | 3.5883 | 5.0535 | -0.067 | 4.3957 | 10.082 | 0.033 | 0.1268 | 373.0664 | 0.5923 | 0.0012 | 0.011 | 0.022 | 0.502
1998-03-30 | 7:48 | 46.8369 | 34.8072 | 3.5843 | 5.0382 | -0.067 | 4.4924 | 10.0821 | 0.033 | 0.1268 | 373.0664 | 0.5923 | 0 | 0.0098 | 0.0208 | 0.502
1998-03-30 | 7:48 | 46.7755 | 34.8359 | 3.5848 | 5.0499 | -0.067 | 4.4445 | 10.0821 | 0.033 | 0.1268 | 373.0664 | 0.7449 | 0.0012 | 0.0085 | 0.0208 | -0.7187
1998-03-30 | 7:48 | 46.8217 | 34.8622 | 3.5825 | 5.0497 | -0.067 | 4.3463 | 9.9172 | 0.033 | 0.1146 | 372.4561 | 0.5923 | 0 | 0.0098 | 0.0208 | -0.7187
1998-03-30 | 7:48 | 46.8088 | 34.8138 | 3.5851 | 5.0536 | -0.067 | 4.3958 | 10.1584 | 0.033 | 0.1268 | 373.0664 | 0.4397 | 0 | 0.0098 | 0.0208 | 1.7227
1998-03-30 | 7:48 | 46.8999 | 34.8681 | 3.5887 | 5.0457 | -0.067 | 4.2448 | 10.082 | 0.033 | 0.1268 | 373.0664 | 0.4397 | 0 | 0.0098 | 0.0195 | 1.7227
1998-03-30 | 7:48 | 46.7767 | 34.8482 | 3.5859 | 5.04 | -0.067 | 4.2448 | 10.1584 | 0.033 | 0.1268 | 372.4561 | 0.5923 | 0 | 0.0085 | 0.0208 | -0.7187
1998-03-30 | 7:48 | 46.8157 | 34.8839 | 3.5876 | 5.044 | -0.067 | 4.3463 | 10.0821 | 0.033 | 0.1268 | 369.4043 | 0.5923 | 0 | 0.0098 | 0.0208 | 0.502
1998-03-30 | 7:48 | 46.8208 | 34.7773 | 3.585 | 5.0399 | -0.067 | 4.3462 | 10.1583 | 0.033 | 0.1146 | 368.1836 | 0.4397 | 0 | 0.0098 | 0.0208 | 0.502
1998-03-30 | 7:48 | 46.8446 | 34.8121 | 3.5829 | 5.036 | -0.067 | 4.2959 | 10.2313 | 0.033 | 0.1146 | 368.1836 | 0.4397 | 0.0012 | 0.0098 | 0.0195 | -0.7187
1998-03-30 | 7:48 | 46.7971 | 34.8829 | 3.5825 | 5.0477 | -0.067 | 4.296 | 10.1583 | 0.033 | 0.1268 | 369.4043 | 0.5923 | 0.0012 | 0.011 | 0.0208 | -0.7187
1998-03-30 | 7:48 | 46.7854 | 34.7626 | 3.5878 | 5.0379 | -0.067 | 4.3462 | 10.1583 | 0.033 | 0.1268 | 368.7939 | 0.5923 | 0 | 0.0098 | 0.0208 | -0.7187
1998-03-30 | 7:48 | 46.8217 | 34.8482 | 3.5867 | 5.0303 | -0.067 | 4.3957 | 10.082 | 0.033 | 0.1146 | 368.7939 | 0.4397 | 0 | 0.011 | 0.0208 | -0.7187
1998-03-30 | 7:48 | 46.8209 | 34.8573 | 3.589 | 5.0403 | -0.067 | 4.3959 | 10.2314 | 0.033 | 0.1268 | 368.7939 | 0.5923 | 0.0012 | 0.011 | 0.0208 | 0.502
1998-03-30 | 7:48 | 46.736 | 34.7759 | 3.5832 | 5.0436 | -0.067 | 4.3461 | 10.082 | 0.033 | 0.1268 | 369.4043 | 0.5923 | 0.0012 | 0.0098 | 0.0208 | 0.502
1998-03-30 | 7:48 | 46.8714 | 34.8324 | 3.5882 | 5.0359 | -0.067 | 4.2447 | 10.1583 | 0.033 | 0.139 | 368.1836 | 0.5923 | 0 | 0.011 | 0.0208 | -0.7187
1998-03-30 | 7:48 | 46.8165 | 34.9308 | 3.5832 | 5.0359 | -0.067 | 4.3956 | 10.2313 | 0.033 | 0.1268 | 368.7939 | 0.5923 | 0.0012 | 0.0122 | 0.0208 | 0.502
1998-03-30 | 7:48 | 46.7404 | 34.8187 | 3.587 | 5.0417 | -0.067 | 4.3462 | 10.1583 | 0.033 | 0.1146 | 368.1836 | 0.7449 | 0.0012 | 0.0085 | 0.0208 | 0.502
1998-03-30 | 7:48 | 46.855 | 34.798 | 3.5878 | 5.034 | -0.067 | 4.3462 | 10.082 | 0.033 | 0.139 | 368.7939 | 0.5923 | 0.0012 | 0.0098 | 0.0208 | -0.7187
1998-03-30 | 7:48 | 46.7348 | 34.8548 | 3.5883 | 5.038 | -0.067 | 4.2448 | 10.2313 | 0.033 | 0.1146 | 368.1836 | 0.5923 | 0 | 0.0098 | 0.0208 | -0.7187
1998-03-30 | 7:48 | 46.7166 | 34.8331 | 3.5895 | 5.0321 | -0.067 | 4.3956 | 10.1583 | 0.033 | 0.1268 | 368.7939 | 0.5923 | 0.0012 | 0.011 | 0.022 | 0.502
1998-03-30 | 7:48 | 46.8143 | 34.866 | 3.5864 | 5.0396 | -0.067 | 4.3955 | 10.2312 | 0.033 | 0.1268 | 368.7939 | 0.5923 | 0 | 0.011 | 0.0208 | 0.502
1998-03-30 | 7:48 | 46.7824 | 34.8611 | 3.5812 | 5.0476 | -0.067 | 4.2959 | 10.082 | 0.033 | 0.139 | 368.7939 | 0.5923 | 0 | 0.0098 | 0.0208 | 0.502
1998-03-30 | 7:48 | 46.7685 | 34.784 | 3.5837 | 5.036 | -0.067 | 4.3462 | 10.2313 | 0.033 | 0.1146 | 368.7939 | 0.5923 | 0.0012 | 0.0085 | 0.0208 | 0.502
1998-03-30 | 7:48 | 46.7988 | 34.7412 | 3.5849 | 5.0281 | -0.067 | 4.3956 | 10.1583 | 0.033 | 0.1146 | 368.1836 | 0.7449 | 0 | 0.011 | 0.0208 | 1.7227
1998-03-30 | 7:48 | 46.743 | 34.811 | 3.5865 | 5.0475 | -0.067 | 4.4442 | 10.1583 | 0.033 | 0.139 | 368.7939 | 0.5923 | 0 | 0.011 | 0.0208 | 0.502
1998-03-30 | 7:48 | 46.8722 | 34.777 | 3.5874 | 5.0398 | -0.067 | 4.3956 | 10.1583 | 0.033 | 0.1268 | 368.7939 | 0.7449 | 0 | 0.0098 | 0.0208 | -1.9395
1998-03-30 | 7:48 | 46.8433 | 34.8839 | 3.5843 | 5.0362 | -0.067 | 4.296 | 10.0821 | 0.033 | 0.1268 | 368.1836 | 0.4397 | 0 | 0.0085 | 0.0208 | -0.7187
1998-03-30 | 7:48 | 46.8351 | 34.845 | 3.5881 | 5.0318 | -0.067 | 4.3955 | 10.1582 | 0.033 | 0.1146 | 368.7939 | 0.5923 | 0.0012 | 0.0098 | 0.0208 | -0.7187
1998-03-30 | 7:48 | 46.8303 | 34.8019 | 3.5851 | 5.0394 | -0.067 | 4.3459 | 10.1582 | 0.033 | 0.1268 | 368.7939 | 0.5923 | 0.0012 | 0.0098 | 0.0208 | 0.502
1998-03-30 | 7:48 | 46.8558 | 34.9471 | 3.5895 | 5.0392 | -0.067 | 4.3952 | 10.1581 | 0.033 | 0.1146 | 368.1836 | 0.7449 | 0 | 0.0098 | 0.0208 | 0.502
1998-03-30 | 7:48 | 46.7836 | 34.8103 | 3.5922 | 5.0415 | -0.067 | 4.3955 | 10.2312 | 0.033 | 0.1268 | 369.4043 | 0.5923 | 0 | 0.0098 | 0.022 | -0.7187
1998-03-30 | 7:48 | 46.9334 | 34.8156 | 3.5917 | 5.0394 | -0.067 | 4.3953 | 10.1582 | 0.033 | 0.1268 | 369.4043 | 0.4397 | 0.0012 | 0.0098 | 0.0208 | 0.502
1998-03-30 | 7:48 | 46.6498 | 34.8226 | 3.5867 | 5.0394 | -0.067 | 4.3953 | 10.2311 | 0.033 | 0.139 | 373.0664 | 0.5923 | 0.0012 | 0.0098 | 0.0208 | 0.502
1998-03-30 | 7:48 | 46.8014 | 34.8597 | 3.589 | 5.0455 | -0.067 | 4.3461 | 10.1583 | 0.033 | 0.1268 | 373.0664 | 0.5923 | 0.0012 | 0.0098 | 0.0208 | -0.7187
1998-03-30 | 7:48 | 46.8424 | 34.8033 | 3.586 | 5.0435 | -0.067 | 4.346 | 10.2312 | 0.033 | 0.1268 | 373.0664 | 0.5923 | 0.0012 | 0.011 | 0.0208 | 0.502
1998-03-30 | 7:48 | 46.892 | 34.8085 | 3.5871 | 5.0471 | -0.067 | 4.2956 | 10.2311 | 0.033 | 0.139 | 373.0664 | 0.4397 | 0.0012 | 0.0098 | 0.0208 | 0.502
1998-03-30 | 7:48 | 46.8606 | 34.811 | 3.5898 | 5.0436 | -0.067 | 4.2447 | 10.1583 | 0.033 | 0.1268 | 372.4561 | 0.5923 | 0.0012 | 0.0098 | 0.022 | -0.7187
1998-03-30 | 7:48 | 46.8545 | 34.7738 | 3.5896 | 5.0433 | -0.067 | 4.444 | 10.1582 | 0.033 | 0.1268 | 373.0664 | 0.5923 | 0.0012 | 0.0098 | 0.0208 | 0.502
1998-03-30 | 7:49 | 46.7871 | 34.8173 | 3.5927 | 5.0377 | -0.067 | 4.2446 | 10.1582 | 0.033 | 0.1268 | 373.0664 | 0.7449 | 0.0012 | 0.0098 | 0.022 | 0.502
1998-03-30 | 7:49 | 46.7347 | 34.7046 | 3.5897 | 5.0337 | -0.067 | 4.346 | 10.0018 | 0.033 | 0.1268 | 372.4561 | 0.5923 | -0.0012 | 0.0098 | 0.022 | -0.7187
1998-03-30 | 7:49 | 46.7053 | 34.8324 | 3.5894 | 5.03 | -0.067 | 4.3461 | 10.0018 | 0.033 | 0.1268 | 374.8975 | 0.4397 | 0.0012 | 0.0085 | 0.0195 | -0.7187
1998-03-30 | 7:49 | 46.6502 | 34.7598 | 3.595 | 5.0355 | -0.067 | 4.3954 | 10.0819 | 0.033 | 0.1268 | 374.8975 | 0.5923 | 0.0012 | 0.0098 | 0.0208 | 0.502
1998-03-30 | 7:49 | 46.7689 | 34.7815 | 3.5926 | 5.0395 | -0.067 | 4.492 | 10.1582 | 0.033 | 0.1268 | 374.8975 | 0.5923 | 0 | 0.0098 | 0.0195 | -1.9395
1998-03-30 | 7:49 | 46.6892 | 34.7576 | 3.5944 | 5.0372 | -0.067 | 4.4439 | 10.1581 | 0.033 | 0.1268 | 374.8975 | 0.4397 | 0 | 0.0098 | 0.022 | -0.7187
1998-03-30 | 7:49 | 46.8096 | 34.7106 | 3.5921 | 5.0414 | -0.067 | 4.4919 | 10.0819 | 0.033 | 0.139 | 375.5078 | 0.5923 | 0.0012 | 0.0098 | 0.0208 | -0.7187
1998-03-30 | 7:49 | 46.7222 | 34.9091 | 3.5919 | 5.0358 | -0.067 | 4.3461 | 10.3013 | 0.033 | 0.1146 | 374.8975 | 0.5923 | 0.0012 | 0.011 | 0.0208 | -0.7187
1998-03-30 | 7:49 | 46.7797 | 34.7608 | 3.5914 | 5.0415 | -0.067 | 4.3955 | 10.1582 | 0.033 | 0.1268 | 374.8975 | 0.5923 | 0 | 0.0098 | 0.0208 | 0.502
1998-03-30 | 7:49 | 46.8441 | 34.8061 | 3.5931 | 5.041 | -0.067 | 4.3457 | 10.301 | 0.033 | 0.1146 | 374.8975 | 0.5923 | -0.0012 | 0.011 | 0.0208 | 0.502
1998-03-30 | 7:49 | 46.8515 | 34.7601 | 3.5967 | 5.0395 | -0.067 | 4.2957 | 10.2312 | 0.033 | 0.1146 | 374.8975 | 0.5923 | 0 | 0.0085 | 0.0208 | -0.7187
1998-03-30 | 7:49 | 46.6554 | 34.8075 | 3.5928 | 5.0315 | -0.067 | 4.3953 | 10.1581 | 0.033 | 0.1146 | 374.2871 | 0.4397 | 0.0012 | 0.0098 | 0.0195 | -0.7187
1998-03-30 | 7:49 | 46.8433 | 34.7871 | 3.5937 | 5.0354 | -0.067 | 4.3953 | 10.1581 | 0.033 | 0.1146 | 375.5078 | 0.5923 | 0.0012 | 0.0098 | 0.0208 | 0.502
1998-03-30 | 7:49 | 46.7585 | 34.8558 | 3.5932 | 5.0372 | -0.067 | 4.4439 | 10.0818 | 0.033 | 0.139 | 374.8975 | 0.7449 | 0 | 0.0098 | 0.022 | -0.7187
1998-03-30 | 7:49 | 46.7126 | 34.8159 | 3.5925 | 5.0414 | -0.067 | 4.3954 | 10.1582 | 0.033 | 0.1268 | 374.8975 | 0.5923 | 0 | 0.0098 | 0.0195 | 0.502
1998-03-30 | 7:49 | 46.8636 | 34.8527 | 3.5919 | 5.028 | -0.067 | 4.4921 | 10.0819 | 0.033 | 0.1268 | 374.8975 | 0.2872 | 0 | 0.0098 | 0.0208 | -0.7187
1998-03-30 | 7:49 | 46.7728 | 34.8562 | 3.5903 | 5.0295 | -0.067 | 4.4439 | 10.0818 | 0.033 | 0.1268 | 374.8975 | 0.5923 | 0 | 0.0085 | 0.0208 | -0.7187
1998-03-30 | 7:49 | 46.7633 | 34.7938 | 3.597 | 5.0237 | -0.067 | 4.4439 | 10.1581 | 0.033 | 0.1268 | 371.8457 | 0.5923 | 0 | 0.0098 | 0.022 | -0.7187
1998-03-30 | 7:49 | 46.7758 | 34.7576 | 3.5903 | 5.0216 | -0.067 | 4.3952 | 10.1581 | 0.033 | 0.1268 | 371.2354 | 0.5923 | 0.0012 | 0.0098 | 0.022 | -0.7187
1998-03-30 | 7:49 | 46.684 | 34.8012 | 3.5995 | 5.0335 | -0.067 | 4.2956 | 10.0818 | 0.033 | 0.1146 | 370.625 | 0.7449 | 0.0012 | 0.011 | 0.0208 | -0.7187
1998-03-30 | 7:49 | 46.7183 | 34.8569 | 3.6011 | 5.0296 | -0.067 | 4.3458 | 10.1581 | 0.033 | 0.1268 | 371.2354 | 0.5923 | 0 | 0.0098 | 0.0208 | 0.502
1998-03-30 | 7:49 | 46.81 | 34.7784 | 3.5919 | 5.0216 | -0.067 | 4.2955 | 10.1581 | 0.033 | 0.1268 | 371.2354 | 0.5923 | 0 | 0.0098 | 0.0208 | 0.502
1998-03-30 | 7:49 | 46.8307 | 34.7432 | 3.5985 | 5.0333 | -0.067 | 4.2443 | 10.1581 | 0.033 | 0.1146 | 371.2354 | 0.5923 | 0 | 0.011 | 0.022 | 0.502
1998-03-30 | 7:49 | 46.7576 | 34.8551 | 3.5943 | 5.0332 | -0.067 | 4.3457 | 10.1581 | 0.033 | 0.1146 | 370.625 | 0.5923 | 0.0012 | 0.0098 | 0.0195 | 0.502
1998-03-30 | 7:49 | 46.7978 | 34.8891 | 3.5959 | 5.035 | -0.067 | 4.2442 | 10.231 | 0.033 | 0.1268 | 371.2354 | 0.5923 | 0 | 0.011 | 0.0208 | -0.7187
1998-03-30 | 7:49 | 46.7775 | 34.7604 | 3.5973 | 5.023 | -0.067 | 4.3454 | 10.2309 | 0.033 | 0.1268 | 370.625 | 0.5923 | 0.0012 | 0.011 | 0.0232 | 0.502
1998-03-30 | 7:49 | 46.7447 | 34.8278 | 3.5969 | 5.0255 | -0.067 | 4.3458 | 10.0818 | 0.033 | 0.1268 | 367.5732 | 0.4397 | 0 | 0.0098 | 0.0208 | -0.7187
1998-03-30 | 7:49 | 46.7719 | 34.8064 | 3.594 | 5.0255 | -0.067 | 4.3457 | 10.1581 | 0.033 | 0.1146 | 366.3525 | 0.5923 | 0 | 0.0098 | 0.0208 | -0.7187
1998-03-30 | 7:49 | 46.6268 | 34.8138 | 3.5973 | 5.0372 | -0.067 | 4.3458 | 10.231 | 0.033 | 0.1146 | 366.9629 | 0.5923 | 0.0012 | 0.0085 | 0.0208 | 0.502
1998-03-30 | 7:49 | 46.6485 | 34.8117 | 3.5938 | 5.0272 | -0.067 | 4.395 | 10.2309 | 0.033 | 0.1268 | 366.3525 | 0.5923 | 0 | 0.011 | 0.022 | 1.7227
1998-03-30 | 7:49 | 46.5942 | 34.8099 | 3.5911 | 5.0367 | -0.067 | 4.3455 | 10.2309 | 0.033 | 0.1268 | 366.9629 | 0.5923 | 0.0012 | 0.011 | 0.0208 | 0.502
1998-03-30 | 7:49 | 46.681 | 34.8659 | 3.5969 | 5.0289 | -0.067 | 4.3949 | 10.2309 | 0.033 | 0.1268 | 366.3525 | 0.5923 | 0.0012 | 0.0098 | 0.022 | -0.7187
1998-03-30 | 7:49 | 46.7161 | 34.8873 | 3.5928 | 5.029 | -0.067 | 4.4436 | 10.1579 | 0.033 | 0.1268 | 367.5732 | 0.7449 | 0.0012 | 0.0098 | 0.022 | 0.502
1998-03-30 | 7:49 | 46.7611 | 34.8271 | 3.596 | 5.0313 | -0.067 | 4.2443 | 10.231 | 0.033 | 0.1146 | 366.9629 | 0.5923 | 0 | 0.0098 | 0.0208 | -0.7187
1998-03-30 | 7:49 | 46.658 | 34.8039 | 3.597 | 5.029 | -0.067 | 4.395 | 10.0817 | 0.033 | 0.1268 | 366.9629 | 0.5923 | 0.0012 | 0.0098 | 0.022 | -0.7187
1998-03-30 | 7:49 | 46.6424 | 34.8614 | 3.5934 | 5.0331 | -0.067 | 4.4916 | 10.158 | 0.033 | 0.1268 | 366.9629 | 0.5923 | 0 | 0.0098 | 0.0208 | -0.7187
1998-03-30 | 7:49 | 46.6974 | 34.8652 | 3.5915 | 5.0249 | -0.067 | 4.3454 | 10.2308 | 0.033 | 0.1268 | 366.9629 | 0.5923 | 0.0012 | 0.0098 | 0.0208 | 0.502
1998-03-30 | 7:49 | 46.6316 | 34.8821 | 3.588 | 5.0253 | -0.067 | 4.3951 | 10.0817 | 0.033 | 0.1268 | 366.9629 | 0.5923 | 0.0012 | 0.0098 | 0.0208 | -0.7187
1998-03-30 | 7:49 | 46.6012 | 34.7215 | 3.5885 | 5.0293 | -0.067 | 4.3457 | 10.231 | 0.033 | 0.139 | 366.9629 | 0.4397 | 0 | 0.0098 | 0.0208 | -1.9395
1998-03-30 | 7:49 | 46.6133 | 34.7903 | 3.5846 | 5.0155 | -0.067 | 4.3456 | 10.158 | 0.033 | 0.1146 | 366.3525 | 0.5923 | 0.0012 | 0.011 | 0.0208 | -0.7187
1998-03-30 | 7:49 | 46.5699 | 34.8029 | 3.5841 | 5.025 | -0.067 | 4.5386 | 10.0816 | 0.033 | 0.1268 | 366.3525 | 0.5923 | 0 | 0.0098 | 0.0208 | -0.7187
1998-03-30 | 7:49 | 46.6476 | 34.7408 | 3.5846 | 5.0213 | -0.067 | 4.4436 | 10.158 | 0.033 | 0.1268 | 366.9629 | 0.5923 | 0 | 0.0098 | 0.0208 | 0.502
1998-03-30 | 7:49 | 46.6086 | 34.7569 | 3.5852 | 5.0215 | -0.067 | 4.5389 | 10.0016 | 0.033 | 0.1268 | 368.7939 | 0.5923 | 0.0012 | 0.011 | 0.0208 | -1.9395
1998-03-30 | 7:49 | 46.5282 | 34.7397 | 3.5845 | 5.0328 | -0.067 | 4.4435 | 10.1579 | 0.033 | 0.1268 | 368.7939 | 0.5923 | 0.0024 | 0.0098 | 0.0208 | 0.502
1998-03-30 | 7:49 | 46.6428 | 34.8379 | 3.5895 | 5.0347 | -0.067 | 4.2952 | 10.1579 | 0.033 | 0.1146 | 368.7939 | 0.5923 | 0 | 0.0085 | 0.0208 | 0.502
1998-03-30 | 7:49 | 46.6736 | 34.7211 | 3.5781 | 5.0292 | -0.067 | 4.2443 | 10.158 | 0.033 | 0.139 | 368.7939 | 0.5923 | 0.0012 | 0.0085 | 0.022 | 0.502
1998-03-30 | 7:49 | 46.6615 | 34.8992 | 3.5773 | 5.0287 | -0.067 | 4.1919 | 10.1578 | 0.033 | 0.1268 | 369.4043 | 0.5923 | 0.0012 | 0.0098 | 0.0208 | 0.502
1998-03-30 | 7:50 | 46.7299 | 34.8383 | 3.5804 | 5.027 | -0.067 | 4.2441 | 10.1579 | 0.033 | 0.1268 | 368.7939 | 0.5923 | 0 | 0.0098 | 0.0195 | -0.7187
1998-03-30 | 7:50 | 46.7183 | 34.7418 | 3.5755 | 5.035 | -0.067 | 4.4916 | 10.0817 | 0.033 | 0.1268 | 368.7939 | 0.5923 | 0 | 0.0098 | 0.0195 | -0.7187
1998-03-30 | 7:50 | 46.6953 | 34.7962 | 3.5808 | 5.0251 | -0.067 | 4.4915 | 10.0816 | 0.033 | 0.1268 | 368.7939 | 0.4397 | 0.0012 | 0.0098 | 0.0232 | -0.7187
1998-03-30 | 7:50 | 46.7113 | 34.8932 | 3.5794 | 5.0308 | -0.067 | 4.2951 | 10.1579 | 0.033 | 0.1268 | 373.0664 | 0.5923 | 0.0024 | 0.0098 | 0.022 | 0.502
1998-03-30 | 7:50 | 46.5986 | 34.7938 | 3.5806 | 5.0267 | -0.067 | 4.3453 | 10.2308 | 0.033 | 0.1268 | 372.4561 | 0.5923 | 0.0012 | 0.011 | 0.0208 | 0.502
1998-03-30 | 7:50 | 46.6615 | 34.7801 | 3.5806 | 5.0306 | -0.067 | 4.2951 | 10.1578 | 0.033 | 0.1268 | 373.0664 | 0.4397 | 0 | 0.011 | 0.0208 | -1.9395
1998-03-30 | 7:50 | 46.6112 | 34.7464 | 3.5778 | 5.0327 | -0.067 | 4.3454 | 10.2309 | 0.033 | 0.1268 | 373.0664 | 0.5923 | 0.0024 | 0.0098 | 0.0208 | 0.502
1998-03-30 | 7:50 | 46.6814 | 34.7822 | 3.5754 | 5.0309 | -0.067 | 4.2952 | 10.2309 | 0.033 | 0.139 | 373.0664 | 0.5923 | 0 | 0.0098 | 0.0208 | 1.7227
1998-03-30 | 7:50 | 46.7343 | 34.7689 | 3.5771 | 5.0174 | -0.067 | 4.3455 | 10.2309 | 0.033 | 0.1146 | 373.0664 | 0.4397 | 0.0012 | 0.011 | 0.022 | -0.7187
1998-03-30 | 7:50 | 46.5786 | 34.6961 | 3.5748 | 5.0365 | -0.067 | 4.3948 | 10.2308 | 0.033 | 0.1268 | 372.4561 | 0.5923 | 0 | 0.011 | 0.022 | 0.502
1998-03-30 | 7:50 | 46.6675 | 34.7892 | 3.575 | 5.0212 | -0.067 | 4.4436 | 10.2309 | 0.033 | 0.139 | 372.4561 | 0.4397 | 0 | 0.0098 | 0.0208 | -1.9395
1998-03-30 | 7:50 | 46.5864 | 34.8442 | 3.5761 | 5.0288 | -0.067 | 4.2951 | 10.2308 | 0.033 | 0.1268 | 373.0664 | 0.5923 | 0.0012 | 0.0098 | 0.0208 | 0.502
1998-03-30 | 7:50 | 46.619 | 34.7682 | 3.5779 | 5.0251 | -0.067 | 4.3949 | 10.2309 | 0.033 | 0.139 | 373.0664 | 0.5923 | 0 | 0.0098 | 0.0208 | -1.9395
1998-03-30 | 7:50 | 46.6528 | 34.7675 | 3.5836 | 5.0269 | -0.067 | 4.4435 | 10.2309 | 0.033 | 0.1268 | 373.0664 | 0.4397 | 0 | 0.011 | 0.0208 | -0.7187
1998-03-30 | 7:50 | 46.6485 | 34.8187 | 3.5859 | 5.0214 | -0.067 | 4.3456 | 10.2309 | 0.033 | 0.1268 | 372.4561 | 0.4397 | 0 | 0.0098 | 0.0208 | -0.7187
1998-03-30 | 7:50 | 46.5925 | 34.8365 | 3.5831 | 5.0268 | -0.067 | 4.3453 | 10.2308 | 0.033 | 0.1268 | 373.0664 | 0.5923 | 0.0012 | 0.011 | 0.022 | -0.7187
1998-03-30 | 7:50 | 46.553 | 34.8032 | 3.5833 | 5.0192 | -0.067 | 4.3455 | 10.2309 | 0.033 | 0.1146 | 373.0664 | 0.5923 | 0.0012 | 0.0098 | 0.0208 | 0.502
1998-03-30 | 7:50 | 46.5556 | 34.8404 | 3.5827 | 5.037 | -0.067 | 4.2954 | 10.231 | 0.033 | 0.1268 | 372.4561 | 0.5923 | 0 | 0.0098 | 0.0208 | -1.9395
1998-03-30 | 7:50 | 46.5426 | 34.7822 | 3.5812 | 5.0309 | -0.067 | 4.3455 | 10.2309 | 0.033 | 0.1146 | 372.4561 | 0.7449 | 0 | 0.011 | 0.0208 | 0.502
1998-03-30 | 7:50 | 46.6038 | 34.7699 | 3.5814 | 5.0389 | -0.067 | 4.3951 | 10.158 | 0.033 | 0.1268 | 373.6768 | 0.5923 | 0 | 0.0098 | 0.0195 | -0.7187
1998-03-30 | 7:50 | 46.6528 | 34.7913 | 3.5847 | 5.0409 | -0.067 | 4.3951 | 10.158 | 0.033 | 0.1268 | 374.8975 | 0.4397 | 0.0012 | 0.0098 | 0.0208 | -0.7187
1998-03-30 | 7:50 | 46.6363 | 34.7822 | 3.5825 | 5.0367 | -0.067 | 4.3455 | 10.0816 | 0.033 | 0.1146 | 374.2871 | 0.4397 | 0 | 0.0098 | 0.0208 | -0.7187
1998-03-30 | 7:50 | 46.5738 | 34.8173 | 3.5829 | 5.0309 | -0.067 | 4.4436 | 10.3009 | 0.033 | 0.1268 | 376.1182 | 0.5923 | 0 | 0.0098 | 0.0195 | 0.502
1998-03-30 | 7:50 | 46.7057 | 34.8523 | 3.5804 | 5.0251 | -0.067 | 4.4436 | 10.2309 | 0.033 | 0.1268 | 375.5078 | 0.5923 | 0 | 0.011 | 0.0208 | 1.7227
1998-03-30 | 7:50 | 46.6649 | 34.7731 | 3.581 | 5.0345 | -0.067 | 4.4434 | 10.1578 | 0.033 | 0.1268 | 374.8975 | 0.5923 | 0.0012 | 0.0085 | 0.0195 | -1.9395
1998-03-30 | 7:50 | 46.7226 | 34.7847 | 3.5764 | 5.0215 | -0.067 | 4.3457 | 10.158 | 0.033 | 0.1146 | 374.8975 | 0.5923 | 0 | 0.0098 | 0.022 | -0.7187
1998-03-30 | 7:50 | 46.7204 | 34.7899 | 3.5788 | 5.031 | -0.067 | 4.3455 | 10.158 | 0.033 | 0.1268 | 374.2871 | 0.5923 | 0.0012 | 0.0098 | 0.0208 | -0.7187
1998-03-30 | 7:50 | 46.671 | 34.8313 | 3.5766 | 5.0231 | -0.067 | 4.3455 | 10.1579 | 0.033 | 0.1268 | 374.8975 | 0.7449 | 0.0012 | 0.011 | 0.0195 | -0.7187
1998-03-30 | 7:50 | 46.7334 | 34.8173 | 3.5833 | 5.0251 | -0.067 | 4.3949 | 10.1579 | 0.033 | 0.139 | 374.8975 | 0.5923 | 0.0012 | 0.011 | 0.022 | 1.7227
1998-03-30 | 7:50 | 46.6294 | 34.9153 | 3.5762 | 5.0192 | -0.067 | 4.3949 | 10.2309 | 0.033 | 0.1268 | 368.7939 | 0.7449 | 0.0012 | 0.0098 | 0.0208 | 0.502
1998-03-30 | 7:50 | 46.7061 | 34.8036 | 3.5779 | 5.0173 | -0.067 | 4.3455 | 10.1579 | 0.033 | 0.1268 | 369.4043 | 0.5923 | 0.0012 | 0.0098 | 0.0208 | -0.7187
1998-03-30 | 7:50 | 46.5552 | 34.8092 | 3.5749 | 5.0327 | -0.067 | 4.2951 | 10.2308 | 0.033 | 0.139 | 369.4043 | 0.5923 | 0.0012 | 0.011 | 0.022 | 1.7227
1998-03-30 | 7:50 | 46.7265 | 34.8453 | 3.5783 | 5.0348 | -0.067 | 4.3455 | 10.1579 | 0.033 | 0.1268 | 368.1836 | 0.5923 | 0 | 0.0098 | 0.022 | -0.7187
1998-03-30 | 7:50 | 46.7096 | 34.8106 | 3.5808 | 5.0368 | -0.067 | 4.3455 | 10.0816 | 0.033 | 0.1268 | 368.7939 | 0.4397 | 0 | 0.0098 | 0.022 | -0.7187
1998-03-30 | 7:50 | 46.5964 | 34.7836 | 3.5801 | 5.0291 | -0.067 | 4.2442 | 10.2309 | 0.033 | 0.1268 | 368.7939 | 0.7449 | 0 | 0.0098 | 0.022 | 0.502
1998-03-30 | 7:50 | 46.6749 | 34.8526 | 3.5829 | 5.0329 | -0.067 | 4.3455 | 10.2309 | 0.033 | 0.1146 | 368.7939 | 0.5923 | 0.0012 | 0.0098 | 0.0208 | -0.7187
1998-03-30 | 7:50 | 46.7269 | 34.8596 | 3.5829 | 5.0271 | -0.067 | 4.3455 | 10.3009 | 0.033 | 0.1268 | 368.7939 | 0.4397 | 0.0012 | 0.011 | 0.0195 | 0.502
1998-03-30 | 7:50 | 46.6987 | 34.8032 | 3.5804 | 5.0173 | -0.067 | 4.4436 | 10.1579 | 0.033 | 0.1146 | 368.7939 | 0.5923 | 0.0012 | 0.0098 | 0.0195 | 0.502
1998-03-30 | 7:50 | 46.6927 | 34.7899 | 3.5763 | 5.0213 | -0.067 | 4.4436 | 10.2309 | 0.033 | 0.1268 | 368.7939 | 0.4397 | 0.0012 | 0.0098 | 0.0208 | 1.7227
1998-03-30 | 7:50 | 46.5725 | 34.8162 | 3.5778 | 5.0327 | -0.067 | 4.3948 | 10.2308 | 0.033 | 0.1268 | 368.7939 | 0.5923 | 0.0012 | 0.011 | 0.0208 | 0.502
1998-03-30 | 7:50 | 46.6238 | 34.7903 | 3.5809 | 5.031 | -0.067 | 4.3456 | 10.2309 | 0.033 | 0.1268 | 368.1836 | 0.5923 | 0 | 0.011 | 0.0208 | -0.7187
1998-03-30 | 7:50 | 46.5121 | 34.7239 | 3.5835 | 5.0189 | -0.067 | 4.3948 | 10.2308 | 0.033 | 0.1268 | 368.7939 | 0.5923 | 0.0012 | 0.011 | 0.022 | 1.7227
1998-03-30 | 7:50 | 46.6281 | 34.805 | 3.5847 | 5.0272 | -0.067 | 4.4437 | 10.158 | 0.033 | 0.1268 | 369.4043 | 0.4397 | 0 | 0.0098 | 0.0208 | 0.502
1998-03-30 | 7:50 | 46.5569 | 34.8316 | 3.5837 | 5.0309 | -0.067 | 4.4436 | 10.2309 | 0.033 | 0.1146 | 368.1836 | 0.4397 | 0 | 0.0085 | 0.0195 | -0.7187
1998-03-30 | 7:50 | 46.5747 | 34.8922 | 3.5785 | 5.0364 | -0.067 | 4.2439 | 10.2308 | 0.033 | 0.1268 | 367.5732 | 0.5923 | 0.0012 | 0.011 | 0.0208 | 0.502
1998-03-30 | 7:50 | 46.5981 | 34.719 | 3.5837 | 5.027 | -0.067 | 4.3455 | 10.2309 | 0.033 | 0.139 | 366.9629 | 0.5923 | 0 | 0.0098 | 0.0208 | -0.7187
1998-03-30 | 7:50 | 46.684 | 34.8866 | 3.5749 | 5.0289 | -0.067 | 4.3949 | 10.2309 | 0.033 | 0.1268 | 367.5732 | 0.4397 | 0.0012 | 0.0098 | 0.0208 | 0.502
1998-03-30 | 7:50 | 46.7 | 34.8575 | 3.5815 | 5.0248 | -0.067 | 4.3453 | 10.2308 | 0.033 | 0.1268 | 366.9629 | 0.5923 | 0.0012 | 0.0098 | 0.0208 | 0.502
1998-03-30 | 7:50 | 46.6979 | 34.8236 | 3.5795 | 5.0289 | -0.067 | 4.3454 | 10.1579 | 0.033 | 0.139 | 366.3525 | 0.5923 | 0.0012 | 0.0098 | 0.022 | -0.7187
1998-03-30 | 7:50 | 46.7671 | 34.8586 | 3.5799 | 5.0191 | -0.067 | 4.4435 | 10.2309 | 0.033 | 0.1268 | 366.9629 | 0.5923 | 0.0012 | 0.011 | 0.0208 | -0.7187
1998-03-30 | 7:50 | 46.6216 | 34.8306 | 3.5786 | 5.023 | -0.067 | 4.3454 | 10.3009 | 0.033 | 0.139 | 367.5732 | 0.5923 | 0.0012 | 0.011 | 0.022 | 0.502
1998-03-30 | 7:50 | 46.6749 | 34.7867 | 3.5801 | 5.0189 | -0.067 | 4.3453 | 10.3008 | 0.033 | 0.1146 | 367.5732 | 0.7449 | 0.0012 | 0.0098 | 0.0208 | -0.7187
1998-03-30 | 7:51 | 46.6073 | 34.7671 | 3.5774 | 5.0366 | -0.067 | 4.3454 | 10.2308 | 0.033 | 0.139 | 366.9629 | 0.5923 | 0.0012 | 0.0098 | 0.0208 | -0.7187
1998-03-30 | 7:51 | 46.6805 | 34.7885 | 3.5795 | 5.0347 | -0.067 | 4.3949 | 10.2309 | 0.033 | 0.1268 | 368.1836 | 0.4397 | 0.0012 | 0.011 | 0.0208 | -0.7187
1998-03-30 | 7:51 | 46.7598 | 34.826 | 3.578 | 5.0331 | -0.067 | 4.5388 | 10.231 | 0.033 | 0.1268 | 368.1836 | 0.7449 | 0 | 0.0098 | 0.0208 | 0.502
1998-03-30 | 7:51 | 46.6537 | 34.7021 | 3.578 | 5.0286 | -0.067 | 4.2439 | 10.3008 | 0.033 | 0.1268 | 368.7939 | 0.5923 | 0.0012 | 0.011 | 0.0208 | 0.502
1998-03-30 | 7:51 | 46.5691 | 34.8541 | 3.5743 | 5.0272 | -0.067 | 4.3951 | 10.231 | 0.033 | 0.139 | 368.7939 | 0.5923 | 0 | 0.0098 | 0.0208 | 0.502
1998-03-30 | 7:51 | 46.742 | 34.7766 | 3.5801 | 5.035 | -0.067 | 4.4437 | 10.301 | 0.033 | 0.1268 | 368.7939 | 0.4397 | 0 | 0.0085 | 0.0208 | 0.502
1998-03-30 | 7:51 | 46.6953 | 34.8201 | 3.5752 | 5.0274 | -0.067 | 4.5389 | 10.301 | 0.033 | 0.1268 | 368.1836 | 0.4397 | 0.0012 | 0.0085 | 0.0208 | -0.7187
1998-03-30 | 7:51 | 46.8579 | 34.8593 | 3.5795 | 5.029 | -0.067 | 4.3455 | 10.2309 | 0.033 | 0.1268 | 369.4043 | 0.5923 | 0.0012 | 0.011 | 0.0208 | 1.7227
1998-03-30 | 7:51 | 46.7741 | 34.7983 | 3.5768 | 5.0292 | -0.067 | 4.3457 | 10.231 | 0.033 | 0.1146 | 368.7939 | 0.5923 | 0.0012 | 0.0098 | 0.0208 | 0.502
1998-03-30 | 7:51 | 46.7875 | 34.791 | 3.5805 | 5.0331 | -0.067 | 4.4437 | 10.301 | 0.033 | 0.139 | 368.7939 | 0.5923 | 0 | 0.011 | 0.0195 | -0.7187
1998-03-30 | 7:51 | 46.7805 | 34.8541 | 3.5805 | 5.0292 | -0.067 | 4.2442 | 10.3684 | 0.033 | 0.1146 | 368.7939 | 0.5923 | 0.0012 | 0.0098 | 0.0195 | -0.7187
1998-03-30 | 7:51 | 46.8186 | 34.7882 | 3.5803 | 5.0327 | -0.067 | 4.3948 | 10.3009 | 0.033 | 0.1268 | 373.0664 | 0.5923 | 0.0012 | 0.011 | 0.0208 | -0.7187
1998-03-30 | 7:51 | 46.7918 | 34.8379 | 3.5828 | 5.0444 | -0.067 | 4.2952 | 10.3683 | 0.033 | 0.1268 | 373.0664 | 0.5923 | 0 | 0.0098 | 0.0208 | -0.7187
1998-03-30 | 7:51 | 46.7057 | 34.8243 | 3.5858 | 5.0445 | -0.067 | 4.3949 | 10.2309 | 0.033 | 0.139 | 372.4561 | 0.4397 | 0.0012 | 0.011 | 0.0208 | -0.7187
1998-03-30 | 7:51 | 46.7399 | 34.7959 | 3.5853 | 5.0483 | -0.067 | 4.2952 | 10.2309 | 0.033 | 0.139 | 372.4561 | 0.5923 | 0 | 0.0098 | 0.0195 | -0.7187
1998-03-30 | 7:51 | 46.726 | 34.8337 | 3.5831 | 5.0312 | -0.067 | 4.2954 | 10.158 | 0.033 | 0.1268 | 374.2871 | 0.5923 | 0.0012 | 0.0098 | 0.0208 | -0.7187
1998-03-30 | 7:51 | 46.8151 | 34.8681 | 3.5864 | 5.0447 | -0.067 | 4.3456 | 10.231 | 0.033 | 0.1268 | 372.4561 | 0.5923 | 0.0012 | 0.011 | 0.022 | -0.7187
1998-03-30 | 7:51 | 46.7693 | 34.7734 | 3.5815 | 5.0209 | -0.067 | 4.3948 | 10.3682 | 0.033 | 0.1268 | 373.0664 | 0.5923 | 0.0012 | 0.0098 | 0.0208 | -1.9395
1998-03-30 | 7:51 | 46.739 | 34.7348 | 3.5789 | 5.0234 | -0.067 | 4.3456 | 10.301 | 0.033 | 0.1268 | 373.0664 | 0.5923 | 0 | 0.0085 | 0.022 | -0.7187
1998-03-30 | 7:51 | 46.7104 | 34.8435 | 3.5769 | 5.0287 | -0.067 | 4.3453 | 10.3008 | 0.033 | 0.1268 | 373.0664 | 0.5923 | 0.0024 | 0.0098 | 0.0195 | 0.502
1998-03-30 | 7:51 | 46.8177 | 34.8295 | 3.5806 | 5.0248 | -0.067 | 4.244 | 10.3008 | 0.033 | 0.1268 | 373.0664 | 0.5923 | 0 | 0.0098 | 0.0208 | -0.7187
1998-03-30 | 7:51 | 46.7308 | 34.8039 | 3.5804 | 5.029 | -0.067 | 4.3455 | 10.3009 | 0.033 | 0.1268 | 373.0664 | 0.5923 | 0.0012 | 0.0098 | 0.0208 | 0.502
1998-03-30 | 7:51 | 46.8047 | 34.7882 | 3.579 | 5.0191 | -0.067 | 4.4435 | 10.2308 | 0.033 | 0.1268 | 373.0664 | 0.7449 | 0.0012 | 0.0098 | 0.0208 | -0.7187
1998-03-30 | 7:51 | 46.806 | 34.8873 | 3.5825 | 5.0173 | -0.067 | 4.3455 | 10.1579 | 0.033 | 0.1146 | 373.0664 | 0.5923 | 0 | 0.0098 | 0.0195 | 0.502
1998-03-30 | 7:51 | 46.771 | 34.7186 | 3.5795 | 5.0172 | -0.067 | 4.3455 | 10.3009 | 0.033 | 0.1268 | 373.6768 | 0.5923 | 0 | 0.0098 | 0.022 | -0.7187
1998-03-30 | 7:51 | 46.8056 | 34.8099 | 3.5803 | 5.0172 | -0.067 | 4.3949 | 10.3683 | 0.033 | 0.1268 | 373.0664 | 0.5923 | 0.0012 | 0.0098 | 0.0208 | 0.502
1998-03-30 | 7:51 | 46.8035 | 34.7899 | 3.5821 | 5.0076 | -0.067 | 4.2953 | 10.3009 | 0.033 | 0.1268 | 373.0664 | 0.5923 | 0.0012 | 0.0098 | 0.0208 | -0.7187
1998-03-30 | 7:51 | 46.8484 | 34.86 | 3.5809 | 5.0057 | -0.067 | 4.2441 | 10.2309 | 0.033 | 0.1268 | 373.0664 | 0.5923 | 0.0012 | 0.0098 | 0.0195 | 1.7227
1998-03-30 | 7:51 | 46.7922 | 34.7331 | 3.5808 | 5.0114 | -0.067 | 4.2952 | 10.3009 | 0.033 | 0.1146 | 372.4561 | 0.5923 | 0 | 0.0098 | 0.022 | -0.7187
1998-03-30 | 7:51 | 46.7805 | 34.7601 | 3.5774 | 5.0171 | -0.067 | 4.2951 | 10.2308 | 0.033 | 0.1146 | 372.4561 | 0.5923 | 0 | 0.0098 | 0.022 | -1.9395
1998-03-30 | 7:51 | 46.7195 | 34.7962 | 3.5816 | 5.0212 | -0.067 | 4.3455 | 10.3683 | 0.033 | 0.1268 | 372.4561 | 0.4397 | 0 | 0.0098 | 0.0195 | 0.502
1998-03-30 | 7:51 | 46.7827 | 34.8502 | 3.5785 | 5.0092 | -0.067 | 4.4434 | 10.3008 | 0.033 | 0.139 | 373.0664 | 0.5923 | 0.0012 | 0.0098 | 0.0208 | 0.502
1998-03-30 | 7:51 | 46.7939 | 34.8649 | 3.5811 | 5.019 | -0.067 | 4.4435 | 10.3008 | 0.033 | 0.1268 | 372.4561 | 0.4397 | 0 | 0.011 | 0.0208 | 1.7227
1998-03-30 | 7:51 | 46.7766 | 34.8158 | 3.5786 | 5.0171 | -0.067 | 4.2951 | 10.3008 | 0.033 | 0.1268 | 371.2354 | 0.7449 | 0.0012 | 0.011 | 0.022 | 0.502
1998-03-30 | 7:51 | 46.8078 | 34.7948 | 3.5794 | 5.0132 | -0.067 | 4.244 | 10.3683 | 0.033 | 0.139 | 370.625 | 0.4397 | 0 | 0.0098 | 0.022 | 0.502
1998-03-30 | 7:51 | 46.8587 | 34.7618 | 3.5788 | 5.0135 | -0.067 | 4.2441 | 10.2309 | 0.033 | 0.1268 | 370.625 | 0.5923 | 0.0024 | 0.0098 | 0.022 | -0.7187
1998-03-30 | 7:51 | 46.7277 | 34.7453 | 3.5769 | 5.0209 | -0.067 | 4.1919 | 10.3008 | 0.033 | 0.139 | 371.2354 | 0.5923 | 0.0012 | 0.0098 | 0.0208 | 0.502
1998-03-30 | 7:51 | 46.6619 | 34.8365 | 3.5761 | 5.0112 | -0.067 | 4.2951 | 10.3008 | 0.033 | 0.1268 | 370.625 | 0.5923 | 0.0012 | 0.0098 | 0.0208 | -0.7187
1998-03-30 | 7:51 | 46.8302 | 34.7822 | 3.5766 | 5.0173 | -0.067 | 4.3455 | 10.2309 | 0.033 | 0.1146 | 371.8457 | 0.5923 | 0 | 0.0098 | 0.0208 | 0.502
1998-03-30 | 7:51 | 46.7546 | 34.7376 | 3.5785 | 5.015 | -0.067 | 4.1919 | 10.3008 | 0.033 | 0.1268 | 371.2354 | 0.4397 | 0 | 0.011 | 0.022 | 0.502
1998-03-30 | 7:51 | 46.7412 | 34.7169 | 3.5773 | 5.0112 | -0.067 | 4.4913 | 10.2308 | 0.033 | 0.1268 | 371.2354 | 0.4397 | 0.0012 | 0.0098 | 0.0208 | 0.502
1998-03-30 | 7:51 | 46.8142 | 34.6187 | 3.5736 | 5.0092 | -0.067 | 4.3948 | 10.1579 | 0.033 | 0.1146 | 370.625 | 0.5923 | 0.0012 | 0.0098 | 0.0208 | -0.7187
1998-03-30 | 7:51 | 46.6129 | 34.7309 | 3.5714 | 5.015 | -0.067 | 4.4434 | 10.3008 | 0.033 | 0.1268 | 368.7939 | 0.5923 | 0.0012 | 0.0098 | 0.0208 | 0.502
1998-03-30 | 7:51 | 46.7135 | 34.7871 | 3.5752 | 5.0053 | -0.067 | 4.4434 | 10.2308 | 0.033 | 0.1268 | 369.4043 | 0.4397 | 0.0012 | 0.011 | 0.0208 | 0.502
1998-03-30 | 7:51 | 46.8198 | 34.7724 | 3.5739 | 5.0052 | -0.067 | 4.3453 | 10.1578 | 0.033 | 0.1268 | 368.7939 | 0.4397 | -0.0012 | 0.0098 | 0.0208 | -0.7187
1998-03-30 | 7:51 | 46.729 | 34.7183 | 3.5782 | 5.0055 | -0.067 | 4.3949 | 10.1579 | 0.033 | 0.1146 | 368.7939 | 0.4397 | 0 | 0.0098 | 0.022 | -0.7187
1998-03-30 | 7:51 | 46.6316 | 34.8554 | 3.5763 | 5.0148 | -0.067 | 4.3946 | 10.2307 | 0.033 | 0.139 | 369.4043 | 0.4397 | 0 | 0.0098 | 0.0208 | -0.7187
1998-03-30 | 7:52 | 46.6974 | 34.694 | 3.5767 | 5.0148 | -0.067 | 4.3946 | 10.2307 | 0.033 | 0.139 | 368.7939 | 0.5923 | 0.0012 | 0.011 | 0.0208 | 0.502
1998-03-30 | 7:52 | 46.7489 | 34.778 | 3.5779 | 5.007 | -0.067 | 4.4432 | 10.0815 | 0.033 | 0.1146 | 369.4043 | 0.5923 | 0.0012 | 0.0098 | 0.0195 | -0.7187
1998-03-30 | 7:52 | 46.6857 | 34.738 | 3.5806 | 5.0033 | -0.067 | 4.4913 | 10.1578 | 0.033 | 0.1146 | 368.1836 | 0.5923 | 0 | 0.0085 | 0.0208 | 0.502
1998-03-30 | 7:52 | 46.8069 | 34.738 | 3.5818 | 5.0189 | -0.067 | 4.3453 | 10.3008 | 0.033 | 0.1268 | 368.7939 | 0.4397 | 0.0012 | 0.0098 | 0.0195 | -0.7187
1998-03-30 | 7:52 | 46.6792 | 34.7524 | 3.5794 | 5.0073 | -0.067 | 4.585 | 10.1579 | 0.033 | 0.1268 | 368.7939 | 0.5923 | 0.0024 | 0.0085 | 0.0208 | 0.502
1998-03-30 | 7:52 | 46.7507 | 34.8775 | 3.5772 | 5.013 | -0.067 | 4.7206 | 10.2308 | 0.033 | 0.1268 | 368.1836 | 0.7449 | 0 | 0.011 | 0.0208 | -0.7187
1998-03-30 | 7:52 | 46.7416 | 34.8295 | 3.5844 | 5.0151 | -0.067 | 4.6308 | 10.3008 | 0.033 | 0.139 | 368.7939 | 0.5923 | 0 | 0.0098 | 0.0208 | 0.502
1998-03-30 | 7:52 | 46.7706 | 34.7857 | 3.5813 | 5.009 | -0.067 | 4.7645 | 10.2307 | 0.033 | 0.139 | 368.7939 | 0.4397 | -0.0012 | 0.0098 | 0.022 | 0.502
1998-03-30 | 7:52 | 46.7489 | 34.785 | 3.5808 | 5.0109 | -0.067 | 4.3452 | 10.3007 | 0.033 | 0.1268 | 368.1836 | 0.5923 | 0.0012 | 0.011 | 0.0208 | -0.7187
1998-03-30 | 7:52 | 46.7364 | 34.772 | 3.5805 | 5.0071 | -0.067 | 4.3452 | 10.2307 | 0.033 | 0.1268 | 368.7939 | 0.4397 | 0.0024 | 0.011 | 0.022 | -0.7187
1998-03-30 | 7:52 | 46.8185 | 34.7502 | 3.59 | 5.0109 | -0.067 | 4.2438 | 10.2307 | 0.033 | 0.1268 | 370.625 | 0.5923 | 0 | 0.011 | 0.0208 | -0.7187
1998-03-30 | 7:52 | 46.8634 | 34.8204 | 3.5863 | 5.0168 | -0.067 | 4.1918 | 10.0815 | 0.033 | 0.1268 | 370.625 | 0.5923 | 0 | 0.0098 | 0.0208 | -0.7187
1998-03-30 | 7:52 | 46.8215 | 34.799 | 3.5858 | 5.0089 | -0.067 | 4.2438 | 10.2307 | 0.033 | 0.1146 | 370.625 | 0.4397 | 0 | 0.0085 | 0.0208 | -1.9395
1998-03-30 | 7:52 | 46.7779 | 34.8393 | 3.5852 | 5.0165 | -0.067 | 4.1916 | 10.2306 | 0.033 | 0.139 | 370.625 | 0.5923 | 0 | 0.0098 | 0.0208 | 0.502
1998-03-30 | 7:52 | 46.7943 | 34.8134 | 3.585 | 5.0226 | -0.067 | 4.1388 | 10.2307 | 0.033 | 0.1268 | 371.2354 | 0.5923 | 0.0012 | 0.0122 | 0.0208 | -0.7187
1998-03-30 | 7:52 | 46.7874 | 34.8204 | 3.5846 | 5.0109 | -0.067 | 4.3452 | 10.3007 | 0.033 | 0.1268 | 371.2354 | 0.5923 | 0.0012 | 0.0098 | 0.0208 | 0.502
1998-03-30 | 7:52 | 46.7208 | 34.7495 | 3.5787 | 5.0186 | -0.067 | 4.2437 | 10.2307 | 0.033 | 0.1146 | 370.625 | 0.5923 | 0.0012 | 0.0098 | 0.0208 | -0.7187
1998-03-30 | 7:52 | 46.825 | 34.7007 | 3.5825 | 5.0089 | -0.067 | 4.2949 | 10.3007 | 0.033 | 0.1146 | 370.0146 | 0.4397 | 0 | 0.0098 | 0.0208 | 0.502
1998-03-30 | 7:52 | 46.8652 | 34.8288 | 3.5835 | 5.0111 | -0.067 | 4.295 | 10.3008 | 0.033 | 0.1268 | 372.4561 | 0.4397 | 0.0012 | 0.011 | 0.0208 | -0.7187
1998-03-30 | 7:52 | 46.7489 | 34.799 | 3.585 | 5.0187 | -0.067 | 4.2949 | 10.2307 | 0.033 | 0.139 | 372.4561 | 0.5923 | 0.0012 | 0.011 | 0.0208 | 0.502
1998-03-30 | 7:52 | 46.8332 | 34.7622 | 3.5819 | 5.0243 | -0.067 | 4.345 | 10.1577 | 0.033 | 0.1268 | 373.0664 | 0.5923 | 0.0012 | 0.0085 | 0.0208 | -0.7187
1998-03-30 | 7:52 | 46.8574 | 34.7762 | 3.5823 | 5.0262 | -0.067 | 4.2948 | 10.3006 | 0.033 | 0.1268 | 373.0664 | 0.5923 | 0.0024 | 0.0098 | 0.022 | 0.502
1998-03-30 | 7:52 | 46.9044 | 34.834 | 3.5837 | 5.0206 | -0.067 | 4.2949 | 10.1577 | 0.033 | 0.1268 | 372.4561 | 0.5923 | 0.0012 | 0.0098 | 0.022 | -0.7187
1998-03-30 | 7:52 | 46.8595 | 34.7569 | 3.5866 | 5.0148 | -0.067 | 4.2438 | 10.2307 | 0.033 | 0.1268 | 373.0664 | 0.5923 | 0 | 0.0098 | 0.0208 | -0.7187
1998-03-30 | 7:52 | 46.7982 | 34.8838 | 3.5813 | 5.0188 | -0.067 | 4.1918 | 10.3682 | 0.033 | 0.1268 | 373.0664 | 0.4397 | 0.0012 | 0.0085 | 0.0208 | -0.7187
1998-03-30 | 7:52 | 46.8163 | 34.7695 | 3.5807 | 5.0126 | -0.067 | 4.345 | 10.2306 | 0.033 | 0.1146 | 373.6768 | 0.4397 | 0 | 0.011 | 0.0208 | -0.7187
1998-03-30 | 7:52 | 46.774 | 34.8459 | 3.5798 | 5.0203 | -0.067 | 4.2947 | 10.3006 | 0.033 | 0.1268 | 373.0664 | 0.4397 | 0.0012 | 0.0098 | 0.0208 | -0.7187
1998-03-30 | 7:52 | 46.8569 | 34.7548 | 3.5802 | 5.0184 | -0.067 | 4.2947 | 10.2306 | 0.033 | 0.139 | 374.8975 | 0.5923 | 0 | 0.0098 | 0.0208 | -0.7187
1998-03-30 | 7:52 | 46.7282 | 34.7569 | 3.58 | 5.0148 | -0.067 | 4.2438 | 10.3007 | 0.033 | 0.1146 | 374.8975 | 0.5923 | -0.0012 | 0.0098 | 0.0208 | -0.7187
1998-03-30 | 7:52 | 46.825 | 34.82 | 3.58 | 5.0128 | -0.067 | 4.1917 | 10.1577 | 0.033 | 0.1146 | 374.8975 | 0.5923 | 0.0012 | 0.0098 | 0.0208 | -1.9395
1998-03-30 | 7:52 | 46.7645 | 34.7695 | 3.5815 | 5.0048 | -0.067 | 4.2948 | 10.2306 | 0.033 | 0.1268 | 374.8975 | 0.5923 | 0 | 0.011 | 0.0195 | 0.502
1998-03-30 | 7:52 | 46.7675 | 34.8183 | 3.5831 | 5.0145 | -0.067 | 4.2436 | 10.2306 | 0.033 | 0.1146 | 374.8975 | 0.4397 | 0 | 0.0098 | 0.022 | 0.502
1998-03-30 | 7:52 | 46.8241 | 34.7464 | 3.583 | 5.0104 | -0.067 | 4.2435 | 10.3005 | 0.033 | 0.1268 | 374.8975 | 0.5923 | 0.0012 | 0.011 | 0.0208 | 0.502
1998-03-30 | 7:52 | 46.7606 | 34.9162 | 3.5807 | 5.0048 | -0.067 | 4.2436 | 10.1577 | 0.033 | 0.1268 | 376.1182 | 0.5923 | 0.0012 | 0.0098 | 0.022 | -0.7187
1998-03-30 | 7:52 | 46.6957 | 34.7909 | 3.5786 | 5.0088 | -0.067 | 4.2948 | 10.2306 | 0.033 | 0.1268 | 375.5078 | 0.5923 | 0.0012 | 0.011 | 0.022 | 0.502
1998-03-30 | 7:52 | 46.8064 | 34.826 | 3.5749 | 5.0107 | -0.067 | 4.2437 | 10.2306 | 0.033 | 0.1268 | 373.0664 | 0.5923 | 0 | 0.0098 | 0.0208 | -0.7187
1998-03-30 | 7:52 | 46.7156 | 34.7622 | 3.5786 | 5.0028 | -0.067 | 4.2436 | 10.2306 | 0.033 | 0.1268 | 373.0664 | 0.5923 | 0.0012 | 0.0098 | 0.0208 | 0.502
1998-03-30 | 7:52 | 46.7757 | 34.7913 | 3.5787 | 5.0069 | -0.067 | 4.2437 | 10.2307 | 0.033 | 0.1268 | 373.0664 | 0.5923 | 0 | 0.0098 | 0.022 | 0.502
1998-03-30 | 7:52 | 46.7372 | 34.7979 | 3.5795 | 5.0146 | -0.067 | 4.3451 | 10.3007 | 0.033 | 0.139 | 372.4561 | 0.4397 | 0 | 0.0098 | 0.022 | -0.7187
1998-03-30 | 7:52 | 46.7117 | 34.8179 | 3.5785 | 5.0164 | -0.067 | 4.2947 | 10.2306 | 0.033 | 0.1268 | 372.4561 | 0.4397 | 0 | 0.0098 | 0.0208 | -0.7187
1998-03-30 | 7:52 | 46.7416 | 34.8197 | 3.5783 | 5.0283 | -0.067 | 4.5848 | 10.2307 | 0.033 | 0.139 | 373.6768 | 0.4397 | 0 | 0.0085 | 0.0208 | -0.7187
1998-03-30 | 7:52 | 46.7264 | 34.8116 | 3.5765 | 5.0204 | -0.067 | 4.2948 | 10.2306 | 0.033 | 0.1146 | 373.0664 | 0.5923 | 0 | 0.0098 | 0.0208 | 0.502
1998-03-30 | 7:52 | 46.6545 | 34.7674 | 3.5801 | 5.0162 | -0.067 | 4.538 | 10.3005 | 0.033 | 0.1268 | 373.0664 | 0.5923 | 0 | 0.0098 | 0.0208 | -0.7187
1998-03-30 | 7:52 | 46.8496 | 34.7965 | 3.5718 | 5.0242 | -0.067 | 4.2436 | 10.3006 | 0.033 | 0.1268 | 370.625 | 0.2872 | 0.0012 | 0.011 | 0.0208 | -0.7187
1998-03-30 | 7:52 | 46.7701 | 34.8316 | 3.5752 | 5.0261 | -0.067 | 4.2947 | 10.2306 | 0.033 | 0.1268 | 370.625 | 0.4397 | 0.0024 | 0.011 | 0.0208 | -0.7187
1998-03-30 | 7:52 | 46.8263 | 34.72 | 3.5732 | 5.0243 | -0.067 | 4.2436 | 10.1577 | 0.033 | 0.1146 | 370.625 | 0.5923 | 0 | 0.0098 | 0.0208 | 0.502
1998-03-30 | 7:52 | 46.7372 | 34.7979 | 3.5736 | 5.0088 | -0.067 | 4.2437 | 10.3007 | 0.033 | 0.1268 | 371.2354 | 0.4397 | 0.0012 | 0.0098 | 0.0208 | -0.7187
1998-03-30 | 7:52 | 46.8574 | 34.7832 | 3.5757 | 5.0126 | -0.067 | 4.345 | 10.3006 | 0.033 | 0.1146 | 371.2354 | 0.5923 | 0 | 0.0098 | 0.0208 | -0.7187
1998-03-30 | 7:52 | 46.7528 | 34.7825 | 3.5748 | 5.0183 | -0.067 | 4.3944 | 10.368 | 0.033 | 0.139 | 370.625 | 0.5923 | 0.0012 | 0.011 | 0.0208 | 0.502
1998-03-30 | 7:53 | 46.8275 | 34.7113 | 3.5738 | 5.0124 | -0.067 | 4.2946 | 10.1576 | 0.033 | 0.1268 | 371.2354 | 0.7449 | 0.0012 | 0.0085 | 0.022 | -0.7187
1998-03-30 | 7:53 | 46.6532 | 34.7383 | 3.5733 | 5.0122 | -0.067 | 4.3942 | 10.3005 | 0.033 | 0.1268 | 370.625 | 0.5923 | 0.0012 | 0.0098 | 0.0208 | 0.502
1998-03-30 | 7:53 | 46.7402 | 34.7709 | 3.576 | 5.0197 | -0.067 | 4.394 | 10.3004 | 0.033 | 0.1268 | 366.3525 | 0.5923 | 0 | 0.011 | 0.0208 | 0.502
1998-03-30 | 7:53 | 46.818 | 34.7751 | 3.5785 | 5.0144 | -0.067 | 4.3449 | 10.3006 | 0.033 | 0.1146 | 366.3525 | 0.4397 | 0 | 0.0085 | 0.0195 | -0.7187
1998-03-30 | 7:53 | 46.7 | 34.7608 | 3.5759 | 5.0143 | -0.067 | 4.1915 | 10.2305 | 0.033 | 0.1146 | 366.3525 | 0.5923 | 0.0012 | 0.011 | 0.022 | -1.9395
1998-03-30 | 7:53 | 46.7792 | 34.7955 | 3.5805 | 5.0143 | -0.067 | 4.2435 | 10.3679 | 0.033 | 0.139 | 366.9629 | 0.4397 | 0 | 0.0098 | 0.0208 | 0.502
1998-03-30 | 7:53 | 46.7528 | 34.6982 | 3.5827 | 5.0086 | -0.067 | 4.2947 | 10.3006 | 0.033 | 0.1268 | 366.9629 | 0.5923 | 0 | 0.0098 | 0.0208 | 0.502
1998-03-30 | 7:53 | 46.7709 | 34.8084 | 3.5804 | 5.0103 | -0.067 | 4.2945 | 10.3005 | 0.033 | 0.1268 | 366.9629 | 0.5923 | 0.0012 | 0.011 | 0.0208 | -0.7187
1998-03-30 | 7:53 | 46.8042 | 34.7611 | 3.5735 | 5.0163 | -0.067 | 4.2947 | 10.2306 | 0.033 | 0.1268 | 367.5732 | 0.4397 | 0.0012 | 0.011 | 0.0208 | 0.502
1998-03-30 | 7:53 | 46.7459 | 34.7895 | 3.576 | 5.0066 | -0.067 | 4.2947 | 10.2306 | 0.033 | 0.1268 | 366.9629 | 0.5923 | 0 | 0.0098 | 0.022 | 0.502
1998-03-30 | 7:53 | 46.7679 | 34.8088 | 3.5734 | 5.0064 | -0.067 | 4.2434 | 10.3005 | 0.033 | 0.1268 | 366.3525 | 0.5923 | 0.0012 | 0.0098 | 0.022 | -0.7187
1998-03-30 | 7:53 | 46.7848 | 34.7172 | 3.5737 | 5.0083 | -0.067 | 4.2945 | 10.3005 | 0.033 | 0.1268 | 366.9629 | 0.5923 | 0.0012 | 0.011 | 0.022 | -0.7187
1998-03-30 | 7:53 | 46.761 | 34.6965 | 3.5754 | 5.0103 | -0.067 | 4.2946 | 10.3005 | 0.033 | 0.1268 | 366.9629 | 0.5923 | 0 | 0.011 | 0.0208 | -0.7187
1998-03-30 | 7:53 | 46.6398 | 34.7807 | 3.575 | 5.0142 | -0.067 | 4.2946 | 10.3005 | 0.033 | 0.1146 | 366.9629 | 0.5923 | 0.0024 | 0.0098 | 0.0208 | -1.9395
1998-03-30 | 7:53 | 46.6389 | 34.7941 | 3.5712 | 5.0141 | -0.067 | 4.2945 | 10.3005 | 0.033 | 0.1268 | 366.3525 | 0.5923 | 0.0012 | 0.0098 | 0.0208 | -0.7187
1998-03-30 | 7:53 | 46.5869 | 34.78 | 3.5741 | 5.0044 | -0.067 | 4.2945 | 10.4329 | 0.033 | 0.1146 | 366.9629 | 0.5923 | 0 | 0.0098 | 0.022 | -0.7187
1998-03-30 | 7:53 | 46.7446 | 34.8165 | 3.5734 | 5.0124 | -0.067 | 4.3943 | 10.3005 | 0.033 | 0.1146 | 366.3525 | 0.4397 | 0 | 0.0085 | 0.0195 | -1.9395
1998-03-30 | 7:53 | 46.6632 | 34.78 | 3.5729 | 5.0005 | -0.067 | 4.2945 | 10.3005 | 0.033 | 0.1268 | 366.9629 | 0.5923 | 0 | 0.0098 | 0.0208 | 0.502
1998-03-30 | 7:53 | 46.7225 | 34.8014 | 3.5729 | 5.0122 | -0.067 | 4.2434 | 10.3679 | 0.033 | 0.1268 | 366.9629 | 0.7449 | 0 | 0.0098 | 0.022 | 0.502
1998-03-30 | 7:53 | 46.6471 | 34.8553 | 3.574 | 5.0197 | -0.067 | 4.2944 | 10.3004 | 0.033 | 0.1146 | 366.9629 | 0.4397 | 0.0012 | 0.0098 | 0.0208 | 0.502
1998-03-30 | 7:53 | 46.837 | 34.7919 | 3.5731 | 5.0119 | -0.067 | 4.2944 | 10.2304 | 0.033 | 0.1268 | 366.9629 | 0.5923 | 0.0012 | 0.0098 | 0.0195 | -0.7187
1998-03-30 | 7:53 | 46.7272 | 34.7856 | 3.5752 | 5.0159 | -0.067 | 4.3447 | 10.3004 | 0.033 | 0.1268 | 371.2354 | 0.5923 | 0.0012 | 0.0098 | 0.022 | 0.502
1998-03-30 | 7:53 | 46.831 | 34.8487 | 3.5765 | 5.012 | -0.067 | 4.4906 | 10.3678 | 0.033 | 0.1268 | 371.2354 | 0.7449 | 0.0024 | 0.011 | 0.022 | 1.7227
1998-03-30 | 7:53 | 46.8448 | 34.8137 | 3.5798 | 5.0178 | -0.067 | 4.1383 | 10.3678 | 0.033 | 0.1146 | 371.2354 | 0.5923 | 0 | 0.011 | 0.0208 | -0.7187
1998-03-30 | 7:53 | 46.8011 | 34.8539 | 3.5813 | 5.0117 | -0.067 | 4.3445 | 10.3003 | 0.033 | 0.1146 | 370.0146 | 0.5923 | 0.0012 | 0.0098 | 0.022 | -0.7187
1998-03-30 | 7:53 | 46.7354 | 34.7979 | 3.5784 | 5.0078 | -0.067 | 4.2432 | 10.3677 | 0.033 | 0.1146 | 370.0146 | 0.5923 | 0 | 0.0098 | 0.022 | 0.502
1998-03-30 | 7:53 | 46.8482 | 34.7786 | 3.5819 | 5.0178 | -0.067 | 4.2433 | 10.3678 | 0.033 | 0.1146 | 370.625 | 0.7449 | 0 | 0.011 | 0.0208 | -0.7187
1998-03-30 | 7:53 | 46.8111 | 34.7905 | 3.5809 | 5.0117 | -0.067 | 4.2942 | 10.3003 | 0.033 | 0.1268 | 371.2354 | 0.4397 | 0 | 0.0098 | 0.0208 | 0.502
1998-03-30 | 7:53 | 46.7631 | 34.7348 | 3.5809 | 5.0039 | -0.067 | 4.3445 | 10.3003 | 0.033 | 0.1268 | 371.2354 | 0.4397 | 0 | 0.0098 | 0.022 | -0.7187
1998-03-30 | 7:53 | 46.7471 | 34.848 | 3.5789 | 5.0099 | -0.067 | 4.2432 | 10.3004 | 0.033 | 0.139 | 374.2871 | 0.5923 | 0 | 0.0098 | 0.022 | -0.7187
1998-03-30 | 7:53 | 46.7104 | 34.7972 | 3.5779 | 5.0058 | -0.067 | 4.2942 | 10.2303 | 0.033 | 0.139 | 374.8975 | 0.5923 | 0.0012 | 0.0098 | 0.022 | -0.7187
1998-03-30 | 7:53 | 46.6276 | 34.7905 | 3.5775 | 5.0136 | -0.067 | 4.2431 | 10.2303 | 0.033 | 0.1146 | 374.8975 | 0.5923 | 0.0012 | 0.0098 | 0.0195 | -0.7187
1998-03-30 | 7:53 | 46.7588 | 34.8182 | 3.5821 | 5.0194 | -0.067 | 4.2942 | 10.2303 | 0.033 | 0.1268 | 374.2871 | 0.5923 | 0.0012 | 0.0098 | 0.0208 | -0.7187
1998-03-30 | 7:53 | 46.7454 | 34.8186 | 3.5771 | 5.0058 | -0.067 | 4.2942 | 10.2303 | 0.033 | 0.1268 | 374.8975 | 0.5923 | 0.0012 | 0.0098 | 0.0208 | 0.502
1998-03-30 | 7:53 | 46.8106 | 34.7972 | 3.5775 | 5.0077 | -0.067 | 4.3939 | 10.2303 | 0.033 | 0.139 | 374.2871 | 0.5923 | 0.0012 | 0.011 | 0.0208 | -0.7187
1998-03-30 | 7:53 | 46.8698 | 34.7625 | 3.5788 | 5.0039 | -0.067 | 4.3939 | 10.2303 | 0.033 | 0.1268 | 374.8975 | 0.5923 | -0.0012 | 0.0098 | 0.0208 | 0.502
1998-03-30 | 7:53 | 46.7921 | 34.876 | 3.5768 | 5.0041 | -0.067 | 4.394 | 10.3004 | 0.033 | 0.1146 | 375.5078 | 0.5923 | 0.0012 | 0.0098 | 0.0208 | -0.7187
1998-03-30 | 7:53 | 46.7929 | 34.8319 | 3.5779 | 4.9999 | -0.067 | 4.5375 | 10.3003 | 0.033 | 0.1146 | 374.8975 | 0.5923 | 0.0024 | 0.0098 | 0.0208 | -0.7187
1998-03-30 | 7:53 | 46.7099 | 34.9158 | 3.5779 | 5.0174 | -0.067 | 4.5375 | 10.3677 | 0.033 | 0.1268 | 374.8975 | 0.5923 | 0.0012 | 0.0098 | 0.0208 | 0.502
1998-03-30 | 7:53 | 46.7938 | 34.8717 | 3.5798 | 5.0133 | -0.067 | 4.3443 | 10.2302 | 0.033 | 0.1512 | 376.7285 | 0.4397 | 0.0012 | 0.0085 | 0.0208 | 0.502
1998-03-30 | 7:53 | 46.7436 | 34.7681 | 3.5774 | 5.0193 | -0.067 | 4.191 | 10.2302 | 0.033 | 0.1268 | 376.7285 | 0.4397 | 0 | 0.0098 | 0.0208 | -0.7187
1998-03-30 | 7:53 | 46.7289 | 34.7604 | 3.5786 | 5.0075 | -0.067 | 4.2941 | 10.3002 | 0.033 | 0.1512 | 377.3389 | 0.5923 | 0.0012 | 0.011 | 0.022 | 0.502
1998-03-30 | 7:53 | 46.6242 | 34.8326 | 3.5813 | 5.0078 | -0.067 | 4.3445 | 10.3003 | 0.033 | 0.1268 | 377.3389 | 0.5923 | 0.0024 | 0.0098 | 0.022 | 0.502
1998-03-30 | 7:53 | 46.8067 | 34.7688 | 3.5796 | 5.0233 | -0.067 | 4.2431 | 10.3003 | 0.033 | 0.1268 | 377.3389 | 0.5923 | 0 | 0.0085 | 0.0208 | -0.7187
1998-03-30 | 7:53 | 46.6805 | 34.7814 | 3.5748 | 5.0192 | -0.067 | 4.1909 | 10.3002 | 0.033 | 0.139 | 376.7285 | 0.5923 | 0.0012 | 0.0098 | 0.0208 | -0.7187
1998-03-30 | 7:53 | 46.8033 | 34.7548 | 3.5771 | 5.0097 | -0.067 | 4.191 | 10.3003 | 0.033 | 0.1268 | 376.1182 | 0.4397 | 0 | 0.0098 | 0.0208 | 0.502
1998-03-30 | 7:53 | 46.6961 | 34.8389 | 3.5737 | 5.0213 | -0.067 | 4.1381 | 10.3003 | 0.033 | 0.1268 | 373.0664 | 0.4397 | 0.0012 | 0.0098 | 0.0195 | -0.7187
1998-03-30 | 7:53 | 46.7981 | 34.8094 | 3.5736 | 5.025 | -0.067 | 4.243 | 10.4327 | 0.033 | 0.139 | 373.0664 | 0.5923 | 0 | 0.011 | 0.0208 | 0.502
1998-03-30 | 7:53 | 46.7666 | 34.7769 | 3.5663 | 5.0156 | -0.067 | 4.2943 | 10.3003 | 0.033 | 0.1146 | 373.0664 | 0.5923 | 0 | 0.0098 | 0.0195 | -1.9395
1998-03-30 | 7:53 | 46.7268 | 34.8077 | 3.5718 | 5.0151 | -0.067 | 4.3936 | 10.3675 | 0.033 | 0.1268 | 373.0664 | 0.7449 | 0 | 0.011 | 0.0208 | -0.7187
1998-03-30 | 7:53 | 46.8529 | 34.8021 | 3.5744 | 5.0153 | -0.067 | 4.3443 | 10.3676 | 0.033 | 0.1268 | 373.0664 | 0.5923 | 0 | 0.0098 | 0.0208 | 0.502
1998-03-30 | 7:53 | 46.7963 | 34.857 | 3.5718 | 5.0151 | -0.067 | 4.3442 | 10.3675 | 0.033 | 0.1268 | 373.0664 | 0.5923 | 0.0012 | 0.011 | 0.022 | 1.7227
1998-03-30 | 7:53 | 46.7575 | 34.8101 | 3.572 | 5.0154 | -0.067 | 4.2941 | 10.3002 | 0.033 | 0.1268 | 373.0664 | 0.5923 | 0.0012 | 0.011 | 0.0208 | -0.7187
1998-03-30 | 7:54 | 46.7281 | 34.7695 | 3.5709 | 5.0214 | -0.067 | 4.2942 | 10.3003 | 0.033 | 0.1146 | 373.0664 | 0.5923 | 0.0012 | 0.011 | 0.0208 | 0.502
1998-03-30 | 7:54 | 46.757 | 34.7747 | 3.5728 | 5.0212 | -0.067 | 4.3443 | 10.3002 | 0.033 | 0.1146 | 368.1836 | 0.5923 | 0.0012 | 0.0098 | 0.0208 | -0.7187
1998-03-30 | 7:54 | 46.7583 | 34.773 | 3.5697 | 5.0326 | -0.067 | 4.2429 | 10.3675 | 0.033 | 0.1268 | 369.4043 | 0.5923 | 0.0012 | 0.011 | 0.022 | 0.502
1998-03-30 | 7:54 | 46.8672 | 34.8263 | 3.568 | 5.0137 | -0.067 | 4.3445 | 10.2303 | 0.033 | 0.1146 | 368.7939 | 0.5923 | 0 | 0.0098 | 0.0208 | 0.502
1998-03-30 | 7:54 | 46.7488 | 34.8227 | 3.571 | 5.0133 | -0.067 | 4.3443 | 10.3002 | 0.033 | 0.1146 | 368.1836 | 0.4397 | 0 | 0.0098 | 0.0208 | 0.502
1998-03-30 | 7:54 | 46.8244 | 34.7874 | 3.571 | 5.021 | -0.067 | 4.2429 | 10.2302 | 0.033 | 0.1268 | 368.7939 | 0.5923 | 0.0012 | 0.0098 | 0.022 | 0.502
1998-03-30 | 7:54 | 46.7294 | 34.8266 | 3.571 | 5.0138 | -0.067 | 4.2432 | 10.3678 | 0.033 | 0.1268 | 369.4043 | 0.5923 | 0.0012 | 0.0098 | 0.0208 | 0.502
1998-03-30 | 7:54 | 46.7164 | 34.7895 | 3.5691 | 5.0193 | -0.067 | 4.2942 | 10.3003 | 0.033 | 0.1268 | 368.7939 | 0.2872 | 0.0012 | 0.011 | 0.0208 | 1.7227
1998-03-30 | 7:54 | 46.7406 | 34.8077 | 3.5676 | 5.0229 | -0.067 | 4.1908 | 10.2301 | 0.033 | 0.1268 | 368.7939 | 0.2872 | 0 | 0.0085 | 0.022 | -0.7187
1998-03-30 | 7:54 | 46.6891 | 34.787 | 3.5726 | 5.0151 | -0.067 | 4.2429 | 10.2301 | 0.033 | 0.1268 | 369.4043 | 0.5923 | 0.0012 | 0.011 | 0.022 | -0.7187
1998-03-30 | 7:54 | 46.811 | 34.8689 | 3.5699 | 5.0246 | -0.067 | 4.4421 | 10.3 | 0.033 | 0.1146 | 368.1836 | 0.5923 | 0.0012 | 0.0098 | 0.0195 | -0.7187
1998-03-30 | 7:54 | 46.8347 | 34.7915 | 3.572 | 5.0226 | -0.067 | 4.344 | 10.3674 | 0.033 | 0.139 | 366.9629 | 0.5923 | 0 | 0.0098 | 0.022 | -1.9395
1998-03-30 | 7:54 | 46.6081 | 34.7369 | 3.57 | 5.0247 | -0.067 | 4.4422 | 10.3001 | 0.033 | 0.1268 | 367.5732 | 0.4397 | 0.0024 | 0.0085 | 0.022 | -0.7187
1998-03-30 | 7:54 | 46.7829 | 34.7003 | 3.5707 | 5.0303 | -0.067 | 4.344 | 10.3 | 0.033 | 0.139 | 367.5732 | 0.7449 | 0.0024 | 0.011 | 0.0208 | 1.7227
1998-03-30 | 7:54 | 46.7345 | 34.7775 | 3.5703 | 5.0362 | -0.067 | 4.344 | 10.3 | 0.033 | 0.1268 | 366.3525 | 0.5923 | 0.0012 | 0.0098 | 0.0195 | 0.502
1998-03-30 | 7:54 | 46.8291 | 34.8206 | 3.5717 | 5.0402 | -0.067 | 4.3441 | 10.3675 | 0.033 | 0.1268 | 366.9629 | 0.5923 | 0.0012 | 0.0098 | 0.0195 | 0.502
1998-03-30 | 7:54 | 46.7734 | 34.8483 | 3.5654 | 5.0595 | -0.067 | 4.3441 | 10.2301 | 0.033 | 0.139 | 366.3525 | 0.4397 | 0 | 0.011 | 0.022 | -0.7187
1998-03-30 | 7:54 | 46.7622 | 34.8084 | 3.5689 | 5.0598 | -0.067 | 4.3442 | 10.3002 | 0.033 | 0.1146 | 365.7422 | 0.4397 | 0 | 0.0098 | 0.0195 | -1.9395
1998-03-30 | 7:54 | 46.824 | 34.8179 | 3.57 | 5.0639 | -0.067 | 4.3444 | 10.3677 | 0.033 | 0.139 | 366.9629 | 0.5923 | 0 | 0.0098 | 0.0208 | 0.502
1998-03-30 | 7:54 | 46.8425 | 34.7894 | 3.5701 | 5.0552 | -0.067 | 4.3438 | 10.3673 | 0.033 | 0.1268 | 366.9629 | 0.4397 | 0.0012 | 0.0098 | 0.022 | 0.502
1998-03-30 | 7:54 | 46.7107 | 34.7007 | 3.5687 | 5.0633 | -0.067 | 4.4421 | 10.3674 | 0.033 | 0.1146 | 366.3525 | 0.4397 | 0.0012 | 0.011 | 0.0208 | 0.502
1998-03-30 | 7:54 | 46.7207 | 34.8406 | 3.5666 | 5.0652 | -0.067 | 4.5371 | 10.23 | 0.033 | 0.139 | 367.5732 | 0.5923 | 0.0012 | 0.0098 | 0.0208 | -0.7187
1998-03-30 | 7:54 | 46.7596 | 34.7221 | 3.5646 | 5.0614 | -0.067 | 4.3441 | 10.3001 | 0.033 | 0.1268 | 366.3525 | 0.5923 | 0.0012 | 0.0098 | 0.022 | 0.502
1998-03-30 | 7:54 | 46.7254 | 34.7856 | 3.57 | 5.0537 | -0.067 | 4.2939 | 10.2301 | 0.033 | 0.1146 | 366.3525 | 0.4397 | 0.0012 | 0.0085 | 0.022 | -0.7187
1998-03-30 | 7:54 | 46.8239 | 34.8304 | 3.5721 | 5.0551 | -0.067 | 4.1904 | 10.2299 | 0.033 | 0.1146 | 367.5732 | 0.5923 | 0 | 0.011 | 0.022 | -0.7187
1998-03-30 | 7:54 | 46.9007 | 34.8339 | 3.5741 | 5.0614 | -0.067 | 4.3935 | 10.3674 | 0.033 | 0.1268 | 366.3525 | 0.5923 | 0.0012 | 0.011 | 0.0208 | 0.502
1998-03-30 | 7:54 | 46.6934 | 34.8409 | 3.5729 | 5.0575 | -0.067 | 4.344 | 10.3 | 0.033 | 0.1268 | 366.9629 | 0.5923 | 0 | 0.0122 | 0.0208 | 0.502
1998-03-30 | 7:54 | 46.6627 | 34.8244 | 3.5739 | 5.0649 | -0.067 | 4.2425 | 10.2999 | 0.033 | 0.1268 | 366.9629 | 0.5923 | 0 | 0.011 | 0.0208 | 0.502
1998-03-30 | 7:54 | 46.7604 | 34.8322 | 3.5719 | 5.0573 | -0.067 | 4.3439 | 10.3 | 0.033 | 0.1268 | 366.9629 | 0.4397 | 0 | 0.0098 | 0.022 | 0.502
1998-03-30 | 7:54 | 46.7107 | 34.8521 | 3.5718 | 5.061 | -0.067 | 4.2425 | 10.4323 | 0.033 | 0.1146 | 366.9629 | 0.5923 | 0.0012 | 0.0098 | 0.0195 | -0.7187
1998-03-30 | 7:54 | 46.7812 | 34.741 | 3.5739 | 5.0553 | -0.067 | 4.2426 | 10.3673 | 0.033 | 0.1268 | 369.4043 | 0.5923 | 0.0012 | 0.0098 | 0.0208 | 0.502
1998-03-30 | 7:54 | 46.7665 | 34.8034 | 3.5689 | 5.0533 | -0.067 | 4.1905 | 10.3673 | 0.033 | 0.1146 | 368.1836 | 0.4397 | 0.0012 | 0.011 | 0.0195 | -0.7187
1998-03-30 | 7:54 | 46.6709 | 34.7765 | 3.5715 | 5.0612 | -0.067 | 4.2426 | 10.3 | 0.033 | 0.1268 | 368.1836 | 0.5923 | 0.0012 | 0.0098 | 0.0208 | 0.502
1998-03-30 | 7:54 | 46.7643 | 34.7765 | 3.5702 | 5.0496 | -0.067 | 4.2426 | 10.3 | 0.033 | 0.1268 | 368.7939 | 0.5923 | 0.0012 | 0.0098 | 0.0195 | 0.502
1998-03-30 | 7:54 | 46.9192 | 34.8461 | 3.5706 | 5.0592 | -0.067 | 4.2937 | 10.3673 | 0.033 | 0.1268 | 368.7939 | 0.5923 | 0 | 0.011 | 0.0208 | -0.7187
1998-03-30 | 7:54 | 46.7661 | 34.8591 | 3.5718 | 5.059 | -0.067 | 4.2936 | 10.2999 | 0.033 | 0.1268 | 368.7939 | 0.5923 | 0.0012 | 0.0098 | 0.0208 | 0.502
1998-03-30 | 7:54 | 46.6952 | 34.7835 | 3.5702 | 5.0515 | -0.067 | 4.1906 | 10.3674 | 0.033 | 0.1146 | 368.7939 | 0.5923 | 0.0012 | 0.0098 | 0.022 | 0.502
1998-03-30 | 7:54 | 46.68 | 34.7333 | 3.5685 | 5.061 | -0.067 | 4.2936 | 10.2299 | 0.033 | 0.139 | 368.7939 | 0.5923 | 0.0012 | 0.011 | 0.022 | 0.502
1998-03-30 | 7:54 | 46.6848 | 34.6782 | 3.569 | 5.0592 | -0.067 | 4.2426 | 10.3 | 0.033 | 0.139 | 370.625 | 0.5923 | 0.0012 | 0.011 | 0.0208 | -0.7187
1998-03-30 | 7:54 | 46.7362 | 34.7971 | 3.5669 | 5.0495 | -0.067 | 4.2937 | 10.3673 | 0.033 | 0.1268 | 370.625 | 0.4397 | 0.0024 | 0.0098 | 0.0208 | -0.7187
1998-03-30 | 7:54 | 46.6969 | 34.8031 | 3.5647 | 5.0571 | -0.067 | 4.2425 | 10.2999 | 0.033 | 0.1268 | 371.2354 | 0.4397 | 0.0037 | 0.0098 | 0.0195 | 0.502
1998-03-30 | 7:54 | 46.6779 | 34.7835 | 3.5644 | 5.0573 | -0.067 | 4.1906 | 10.3 | 0.033 | 0.139 | 370.625 | 0.5923 | 0.0024 | 0.011 | 0.022 | 0.502
1998-03-30 | 7:54 | 46.7432 | 34.7901 | 3.5685 | 5.0515 | -0.067 | 4.1905 | 10.23 | 0.033 | 0.1146 | 371.2354 | 0.5923 | -0.0012 | 0.0098 | 0.0208 | -0.7187
1998-03-30 | 7:54 | 46.6675 | 34.7695 | 3.5677 | 5.0554 | -0.067 | 4.1376 | 10.23 | 0.033 | 0.1146 | 371.8457 | 0.2872 | 0 | 0.0098 | 0.0195 | -0.7187
1998-03-30 | 7:54 | 46.6779 | 34.7554 | 3.561 | 5.0554 | -0.067 | 4.1376 | 10.3 | 0.033 | 0.1268 | 371.2354 | 0.5923 | 0 | 0.0098 | 0.0208 | 0.502
1998-03-30 | 7:54 | 46.7012 | 34.6986 | 3.5622 | 5.0495 | -0.067 | 4.1375 | 10.3673 | 0.033 | 0.1268 | 371.2354 | 0.4397 | 0 | 0.0098 | 0.0208 | -0.7187
1998-03-30 | 7:54 | 46.6111 | 34.836 | 3.5632 | 5.0472 | -0.067 | 4.3931 | 10.2298 | 0.033 | 0.1268 | 371.2354 | 0.4397 | 0.0012 | 0.0098 | 0.022 | -0.7187
1998-03-30 | 7:54 | 46.6774 | 34.7831 | 3.5664 | 5.0476 | -0.067 | 4.0836 | 10.3 | 0.033 | 0.1146 | 371.2354 | 0.4397 | 0 | 0.0098 | 0.0208 | -0.7187
1998-03-30 | 7:54 | 46.7674 | 34.8181 | 3.5639 | 5.0476 | -0.067 | 4.1905 | 10.3 | 0.033 | 0.1268 | 371.2354 | 0.5923 | 0 | 0.0098 | 0.0208 | -0.7187
1998-03-30 | 7:54 | 46.785 | 34.7947 | 3.5654 | 5.0453 | -0.067 | 4.2424 | 10.2998 | 0.033 | 0.1268 | 371.2354 | 0.5923 | 0.0012 | 0.011 | 0.022 | -0.7187
1998-03-30 | 7:54 | 46.7794 | 34.7957 | 3.568 | 5.0513 | -0.067 | 4.2425 | 10.3673 | 0.033 | 0.1268 | 371.2354 | 0.4397 | 0.0012 | 0.0098 | 0.0208 | 0.502
1998-03-30 | 7:54 | 46.6696 | 34.8104 | 3.561 | 5.0398 | -0.067 | 4.2425 | 10.3673 | 0.033 | 0.1146 | 370.625 | 0.5923 | 0 | 0.0098 | 0.0208 | -1.9395
1998-03-30 | 7:54 | 46.7259 | 34.7971 | 3.5619 | 5.0495 | -0.067 | 4.1905 | 10.3 | 0.033 | 0.139 | 371.2354 | 0.4397 | 0 | 0.011 | 0.022 | -0.7187
1998-03-30 | 7:54 | 46.7834 | 34.7849 | 3.5624 | 5.042 | -0.067 | 4.2427 | 10.3 | 0.033 | 0.1146 | 370.625 | 0.5923 | 0.0024 | 0.011 | 0.0208 | 0.502
1998-03-30 | 7:55 | 46.7202 | 34.7603 | 3.5621 | 5.0338 | -0.067 | 4.1374 | 10.3673 | 0.033 | 0.1268 | 371.2354 | 0.5923 | 0.0024 | 0.0098 | 0.022 | 1.7227
1998-03-30 | 7:55 | 46.7652 | 34.7814 | 3.5659 | 5.0493 | -0.067 | 4.3438 | 10.4323 | 0.033 | 0.139 | 371.8457 | 0.5923 | 0.0012 | 0.0098 | 0.0208 | 1.7227
1998-03-30 | 7:55 | 46.757 | 34.7831 | 3.5631 | 5.0418 | -0.067 | 4.2426 | 10.3673 | 0.033 | 0.139 | 370.625 | 0.7449 | 0.0024 | 0.011 | 0.0208 | -0.7187
1998-03-30 | 7:55 | 46.6887 | 34.7446 | 3.5634 | 5.0481 | -0.067 | 4.2939 | 10.3001 | 0.033 | 0.1146 | 370.625 | 0.4397 | 0 | 0.0098 | 0.0195 | -0.7187
1998-03-30 | 7:55 | 46.6804 | 34.7056 | 3.5643 | 5.0456 | -0.067 | 4.2425 | 10.3673 | 0.033 | 0.1146 | 370.625 | 0.5923 | 0.0024 | 0.0098 | 0.0208 | 0.502
1998-03-30 | 7:55 | 46.9175 | 34.7887 | 3.5651 | 5.0435 | -0.067 | 4.2425 | 10.2299 | 0.033 | 0.1268 | 371.2354 | 0.4397 | 0 | 0.0098 | 0.0208 | 0.502
1998-03-30 | 7:55 | 46.8386 | 34.7189 | 3.5676 | 5.0455 | -0.067 | 4.2425 | 10.2999 | 0.033 | 0.1268 | 371.2354 | 0.4397 | 0.0012 | 0.0098 | 0.0208 | 0.502
1998-03-30 | 7:55 | 46.757 | 34.7621 | 3.5627 | 5.0515 | -0.067 | 4.1376 | 10.23 | 0.033 | 0.1146 | 370.625 | 0.5923 | 0 | 0.0085 | 0.022 | -0.7187
1998-03-30 | 7:55 | 46.7228 | 34.8045 | 3.5711 | 5.0496 | -0.067 | 4.3439 | 10.3674 | 0.033 | 0.1268 | 371.2354 | 0.4397 | 0.0012 | 0.011 | 0.022 | 0.502
1998-03-30 | 7:55 | 46.8097 | 34.8048 | 3.569 | 5.0535 | -0.067 | 4.2426 | 10.3 | 0.033 | 0.1268 | 370.625 | 0.4397 | 0.0012 | 0.0098 | 0.0208 | 0.502
1998-03-30 | 7:55 | 46.6813 | 34.7835 | 3.569 | 5.0399 | -0.067 | 4.3439 | 10.3674 | 0.033 | 0.1146 | 371.2354 | 0.5923 | 0.0012 | 0.011 | 0.022 | -0.7187
1998-03-30 | 7:55 | 46.7306 | 34.7182 | 3.565 | 5.0493 | -0.067 | 4.2424 | 10.2299 | 0.033 | 0.1268 | 366.9629 | 0.5923 | 0 | 0.0085 | 0.022 | 0.502
1998-03-30 | 7:55 | 46.6951 | 34.7316 | 3.5641 | 5.0395 | -0.067 | 4.1904 | 10.3672 | 0.033 | 0.1268 | 366.9629 | 0.5923 | 0 | 0.011 | 0.0195 | 0.502
1998-03-30 | 7:55 | 46.6445 | 34.7045 | 3.5609 | 5.03 | -0.067 | 4.2936 | 10.2999 | 0.033 | 0.1268 | 366.3525 | 0.5923 | 0 | 0.011 | 0.022 | 0.502
1998-03-30 | 7:55 | 46.5678 | 34.8024 | 3.5625 | 5.0357 | -0.067 | 4.2424 | 10.4323 | 0.033 | 0.1268 | 366.9629 | 0.5923 | 0 | 0.011 | 0.022 | 0.502
1998-03-30 | 7:55 | 46.6428 | 34.7621 | 3.5614 | 5.034 | -0.067 | 4.2426 | 10.3673 | 0.033 | 0.1268 | 366.3525 | 0.5923 | 0.0012 | 0.0098 | 0.0208 | -0.7187
1998-03-30 | 7:55 | 46.6653 | 34.8027 | 3.5596 | 5.0338 | -0.067 | 4.2425 | 10.4953 | 0.033 | 0.1268 | 366.9629 | 0.5923 | 0.0012 | 0.0098 | 0.022 | -0.7187
1998-03-30 | 7:55 | 46.7068 | 34.6975 | 3.5638 | 5.0416 | -0.067 | 4.2936 | 10.4323 | 0.033 | 0.139 | 366.9629 | 0.5923 | 0 | 0.011 | 0.022 | 0.502
1998-03-30 | 7:55 | 46.6384 | 34.8846 | 3.5603 | 5.0316 | -0.067 | 4.3436 | 10.3672 | 0.033 | 0.1268 | 366.3525 | 0.5923 | 0.0012 | 0.011 | 0.0208 | 0.502
1998-03-30 | 7:55 | 46.7038 | 34.7863 | 3.5636 | 5.0355 | -0.067 | 4.3436 | 10.4322 | 0.033 | 0.1512 | 368.7939 | 0.5923 | 0.0012 | 0.0098 | 0.022 | 0.502
1998-03-30 | 7:55 | 46.6445 | 34.7256 | 3.5601 | 5.028 | -0.067 | 4.2425 | 10.2999 | 0.033 | 0.1268 | 366.3525 | 0.4397 | 0 | 0.011 | 0.0208 | 0.502
1998-03-30 | 7:55 | 46.6653 | 34.8447 | 3.5621 | 5.03 | -0.067 | 4.2936 | 10.3673 | 0.033 | 0.1268 | 366.3525 | 0.5923 | 0.0012 | 0.011 | 0.0208 | 1.7227
1998-03-30 | 7:55 | 46.677 | 34.843 | 3.5557 | 5.0414 | -0.067 | 4.1903 | 10.3672 | 0.033 | 0.139 | 366.9629 | 0.4397 | 0 | 0.0098 | 0.0208 | 0.502
1998-03-30 | 7:55 | 46.7258 | 34.7733 | 3.5566 | 5.0298 | -0.067 | 4.1903 | 10.4322 | 0.033 | 0.1268 | 365.7422 | 0.5923 | 0 | 0.0098 | 0.0195 | -0.7187
1998-03-30 | 7:55 | 46.5925 | 34.7467 | 3.5605 | 5.03 | -0.067 | 4.1904 | 10.3673 | 0.033 | 0.139 | 366.9629 | 0.5923 | 0.0012 | 0.011 | 0.0195 | -0.7187
1998-03-30 | 7:55 | 46.5187 | 34.7347 | 3.5628 | 5.0302 | -0.067 | 4.1376 | 10.3 | 0.033 | 0.1268 | 367.5732 | 0.5923 | 0 | 0.011 | 0.0208 | 0.502
1998-03-30 | 7:55 | 46.6246 | 34.7866 | 3.5561 | 5.0413 | -0.067 | 4.1903 | 10.2298 | 0.033 | 0.1268 | 367.5732 | 0.5923 | 0 | 0.011 | 0.022 | -0.7187
1998-03-30 | 7:55 | 46.5283 | 34.6863 | 3.5559 | 5.0294 | -0.067 | 4.1901 | 10.2297 | 0.033 | 0.139 | 366.3525 | 0.5923 | 0.0012 | 0.0085 | 0.0208 | 0.502
1998-03-30 | 7:55 | 46.6259 | 34.7105 | 3.5595 | 5.0298 | -0.067 | 4.3437 | 10.2299 | 0.033 | 0.1146 | 368.1836 | 0.4397 | 0 | 0.0098 | 0.0208 | -0.7187
1998-03-30 | 7:55 | 46.6514 | 34.7999 | 3.5627 | 5.0199 | -0.067 | 4.1902 | 10.3671 | 0.033 | 0.1268 | 368.7939 | 0.5923 | 0 | 0.0098 | 0.0195 | -0.7187
1998-03-30 | 7:55 | 46.6822 | 34.648 | 3.5596 | 5.0377 | -0.067 | 4.2935 | 10.3673 | 0.033 | 0.1146 | 368.7939 | 0.4397 | 0.0012 | 0.011 | 0.022 | -1.9395
1998-03-30 | 7:55 | 46.6042 | 34.7379 | 3.5595 | 5.0278 | -0.067 | 4.3931 | 10.2998 | 0.033 | 0.1268 | 368.7939 | 0.7449 | 0 | 0.011 | 0.022 | -0.7187
1998-03-30 | 7:55 | 46.628 | 34.7516 | 3.5578 | 5.0258 | -0.067 | 4.4417 | 10.2998 | 0.033 | 0.1268 | 369.4043 | 0.4397 | 0 | 0.0098 | 0.0208 | -0.7187
1998-03-30 | 7:55 | 46.7509 | 34.7193 | 3.5599 | 5.0272 | -0.067 | 4.2931 | 10.2296 | 0.033 | 0.1146 | 368.7939 | 0.4397 | 0.0012 | 0.0098 | 0.0208 | -0.7187
1998-03-30 | 7:55 | 46.7038 | 34.7821 | 3.5572 | 5.0222 | -0.067 | 4.2425 | 10.2999 | 0.033 | 0.1268 | 368.7939 | 0.5923 | 0 | 0.011 | 0.0208 | -0.7187
1998-03-30 | 7:55 | 46.7306 | 34.7477 | 3.5603 | 5.0253 | -0.067 | 4.2931 | 10.2296 | 0.033 | 0.1268 | 369.4043 | 0.4397 | 0.0024 | 0.0098 | 0.022 | 0.502
1998-03-30 | 7:55 | 46.6129 | 34.8416 | 3.5606 | 5.0334 | -0.067 | 4.2422 | 10.2997 | 0.033 | 0.1268 | 370.0146 | 0.5923 | 0 | 0.0098 | 0.0208 | 0.502
1998-03-30 | 7:55 | 46.6324 | 34.9062 | 3.5633 | 5.0259 | -0.067 | 4.4417 | 10.2998 | 0.033 | 0.1268 | 369.4043 | 0.5923 | -0.0012 | 0.011 | 0.0208 | -0.7187
1998-03-30 | 7:55 | 46.6912 | 34.7943 | 3.5595 | 5.0337 | -0.067 | 4.3931 | 10.3672 | 0.033 | 0.1146 | 372.4561 | 0.5923 | 0 | 0.0085 | 0.0195 | 0.502
1998-03-30 | 7:55 | 46.6471 | 34.7712 | 3.5614 | 5.0256 | -0.067 | 4.5366 | 10.2997 | 0.033 | 0.139 | 373.0664 | 0.5923 | 0 | 0.0098 | 0.022 | 0.502
1998-03-30 | 7:55 | 46.6302 | 34.7715 | 3.5602 | 5.0295 | -0.067 | 4.4894 | 10.2997 | 0.033 | 0.1268 | 372.4561 | 0.7449 | 0.0012 | 0.0098 | 0.0208 | -0.7187
1998-03-30 | 7:55 | 46.6393 | 34.7565 | 3.5597 | 5.0333 | -0.067 | 4.0832 | 10.2997 | 0.033 | 0.1268 | 373.0664 | 0.5923 | 0 | 0.0098 | 0.022 | 0.502
1998-03-30 | 7:55 | 46.744 | 34.7642 | 3.5635 | 5.0392 | -0.067 | 4.3929 | 10.2997 | 0.033 | 0.1146 | 373.6768 | 0.5923 | 0 | 0.011 | 0.022 | 0.502
1998-03-30 | 7:55 | 46.7483 | 34.7621 | 3.5645 | 5.0389 | -0.067 | 4.2931 | 10.367 | 0.033 | 0.1268 | 373.6768 | 0.7449 | 0.0012 | 0.011 | 0.0208 | 1.7227
1998-03-30 | 7:55 | 46.7396 | 34.6694 | 3.5648 | 5.0407 | -0.067 | 4.1369 | 10.3669 | 0.033 | 0.139 | 372.4561 | 0.5923 | 0 | 0.0122 | 0.0208 | 0.502
1998-03-30 | 7:55 | 46.8234 | 34.7291 | 3.5664 | 5.0295 | -0.067 | 4.3435 | 10.2997 | 0.033 | 0.1268 | 373.0664 | 0.5923 | 0.0012 | 0.011 | 0.022 | -0.7187
1998-03-30 | 7:55 | 46.6791 | 34.7438 | 3.5602 | 5.0335 | -0.067 | 4.2422 | 10.2998 | 0.033 | 0.1146 | 372.4561 | 0.4397 | 0 | 0.0098 | 0.0208 | 0.502
1998-03-30 | 7:55 | 46.8609 | 34.8269 | 3.5584 | 5.0353 | -0.067 | 4.1372 | 10.4321 | 0.033 | 0.1146 | 373.0664 | 0.5923 | 0.0024 | 0.011 | 0.0208 | -0.7187
1998-03-30 | 7:55 | 46.7569 | 34.7635 | 3.5601 | 5.0352 | -0.067 | 4.1372 | 10.3671 | 0.033 | 0.139 | 372.4561 | 0.5923 | 0 | 0.011 | 0.0208 | 0.502
1998-03-30 | 7:55 | 46.75 | 34.8055 | 3.5563 | 5.0275 | -0.067 | 4.0832 | 10.2997 | 0.033 | 0.139 | 373.0664 | 0.5923 | 0 | 0.011 | 0.0208 | 0.502
1998-03-30 | 7:55 | 46.798 | 34.7309 | 3.5557 | 5.0317 | -0.067 | 4.1903 | 10.2998 | 0.033 | 0.139 | 372.4561 | 0.7449 | 0.0012 | 0.0098 | 0.0208 | 0.502
1998-03-30 | 7:55 | 46.7448 | 34.7761 | 3.5566 | 5.035 | -0.067 | 4.137 | 10.2996 | 0.033 | 0.1268 | 373.0664 | 0.4397 | 0 | 0.0085 | 0.0208 | -0.7187
1998-03-30 | 7:55 | 46.6726 | 34.7694 | 3.5587 | 5.037 | -0.067 | 4.1371 | 10.2996 | 0.033 | 0.1146 | 373.0664 | 0.4397 | 0.0024 | 0.0098 | 0.022 | -0.7187
1998-03-30 | 7:56 | 46.7025 | 34.7852 | 3.5585 | 5.0353 | -0.067 | 4.2422 | 10.2997 | 0.033 | 0.139 | 372.4561 | 0.5923 | 0.0024 | 0.011 | 0.0208 | 0.502
1998-03-30 | 7:56 | 46.6687 | 34.7761 | 3.56 | 5.037 | -0.067 | 4.242 | 10.367 | 0.033 | 0.1146 | 373.6768 | 0.5923 | 0.0012 | 0.0098 | 0.0208 | -0.7187
1998-03-30 | 7:56 | 46.7418 | 34.7344 | 3.56 | 5.039 | -0.067 | 4.19 | 10.367 | 0.033 | 0.1268 | 370.625 | 0.5923 | 0.0012 | 0.0098 | 0.0208 | -0.7187
1998-03-30 | 7:56 | 46.6964 | 34.727 | 3.557 | 5.0408 | -0.067 | 4.137 | 10.367 | 0.033 | 0.139 | 370.625 | 0.4397 | 0 | 0.0098 | 0.0208 | -0.7187
1998-03-30 | 7:56 | 46.6653 | 34.7761 | 3.5579 | 5.035 | -0.067 | 4.19 | 10.2996 | 0.033 | 0.1146 | 371.2354 | 0.5923 | 0 | 0.0098 | 0.022 | 0.502
1998-03-30 | 7:56 | 46.7483 | 34.7761 | 3.5533 | 5.035 | -0.067 | 4.137 | 10.2996 | 0.033 | 0.1268 | 371.2354 | 0.5923 | 0.0024 | 0.011 | 0.022 | 0.502
1998-03-30 | 7:56 | 46.7198 | 34.7922 | 3.5576 | 5.0353 | -0.067 | 4.1902 | 10.3671 | 0.033 | 0.1146 | 370.625 | 0.5923 | 0.0012 | 0.011 | 0.0195 | -1.9395
1998-03-30 | 7:56 | 46.6375 | 34.8111 | 3.5574 | 5.037 | -0.067 | 4.2931 | 10.367 | 0.033 | 0.139 | 371.2354 | 0.7449 | 0 | 0.0098 | 0.0195 | 0.502
1998-03-30 | 7:56 | 46.7323 | 34.7042 | 3.556 | 5.0329 | -0.067 | 4.1899 | 10.2995 | 0.033 | 0.139 | 371.2354 | 0.7449 | 0.0012 | 0.0098 | 0.022 | -0.7187
1998-03-30 | 7:56 | 46.6449 | 34.6993 | 3.5575 | 5.0351 | -0.067 | 4.19 | 10.2297 | 0.033 | 0.1268 | 371.2354 | 0.5923 | 0.0012 | 0.0098 | 0.022 | -0.7187
1998-03-30 | 7:56 | 46.5869 | 34.7252 | 3.5577 | 5.029 | -0.067 | 4.1369 | 10.2296 | 0.033 | 0.1268 | 371.2354 | 0.7449 | 0.0012 | 0.0098 | 0.0208 | -0.7187
1998-03-30 | 7:56 | 46.6501 | 34.754 | 3.5599 | 5.0368 | -0.067 | 4.293 | 10.2996 | 0.033 | 0.1268 | 370.625 | 0.4397 | 0 | 0.0098 | 0.0208 | 1.7227
1998-03-30 | 7:56 | 46.712 | 34.7536 | 3.5611 | 5.029 | -0.067 | 4.1899 | 10.2996 | 0.033 | 0.139 | 370.0146 | 0.4397 | 0.0012 | 0.0085 | 0.0208 | -0.7187
1998-03-30 | 7:56 | 46.6332 | 34.7052 | 3.5574 | 5.0272 | -0.067 | 4.242 | 10.367 | 0.033 | 0.139 | 370.625 | 0.5923 | 0 | 0.0098 | 0.0195 | 0.502
1998-03-30 | 7:56 | 46.6912 | 34.7157 | 3.5566 | 5.0325 | -0.067 | 4.2417 | 10.3668 | 0.033 | 0.1268 | 370.0146 | 0.5923 | -0.0012 | 0.0098 | 0.0208 | -0.7187
1998-03-30 | 7:56 | 46.6769 | 34.7112 | 3.559 | 5.0232 | -0.067 | 4.2419 | 10.3669 | 0.033 | 0.1146 | 371.2354 | 0.5923 | 0.0012 | 0.011 | 0.0208 | 0.502
1998-03-30 | 7:56 | 46.7379 | 34.7691 | 3.5579 | 5.0312 | -0.067 | 4.242 | 10.2996 | 0.033 | 0.1268 | 370.625 | 0.5923 | 0.0012 | 0.0098 | 0.022 | -0.7187
1998-03-30 | 7:56 | 46.7254 | 34.7743 | 3.559 | 5.0309 | -0.067 | 4.3432 | 10.2995 | 0.033 | 0.1268 | 370.625 | 0.5923 | 0 | 0.011 | 0.0208 | 0.502
1998-03-30 | 7:56 | 46.747 | 34.8072 | 3.5579 | 5.0287 | -0.067 | 4.2417 | 10.3668 | 0.033 | 0.1268 | 367.5732 | 0.5923 | 0 | 0.011 | 0.0208 | -0.7187
1998-03-30 | 7:56 | 46.6492 | 34.8233 | 3.5577 | 5.0348 | -0.067 | 4.293 | 10.4319 | 0.033 | 0.139 | 366.9629 | 0.4397 | 0.0012 | 0.0098 | 0.022 | 0.502
1998-03-30 | 7:56 | 46.731 | 34.7943 | 3.5614 | 5.0327 | -0.067 | 4.2418 | 10.2995 | 0.033 | 0.1146 | 366.9629 | 0.5923 | 0.0012 | 0.0085 | 0.0208 | 0.502
1998-03-30 | 7:56 | 46.7478 | 34.8009 | 3.558 | 5.0327 | -0.067 | 4.1368 | 10.3668 | 0.033 | 0.139 | 366.3525 | 0.5923 | -0.0012 | 0.0098 | 0.0208 | 0.502
1998-03-30 | 7:56 | 46.6168 | 34.7943 | 3.5572 | 5.0269 | -0.067 | 4.1898 | 10.3669 | 0.033 | 0.1268 | 366.3525 | 0.4397 | 0.0012 | 0.0098 | 0.0208 | -0.7187
1998-03-30 | 7:56 | 46.6674 | 34.852 | 3.5561 | 5.0368 | -0.067 | 4.293 | 10.3669 | 0.033 | 0.1268 | 366.9629 | 0.5923 | 0.0012 | 0.0098 | 0.0208 | -0.7187
1998-03-30 | 7:56 | 46.7405 | 34.8244 | 3.5582 | 5.0427 | -0.067 | 4.137 | 10.432 | 0.033 | 0.1146 | 366.9629 | 0.4397 | 0 | 0.0098 | 0.0208 | -0.7187
1998-03-30 | 7:56 | 46.7016 | 34.8698 | 3.5596 | 5.0364 | -0.067 | 4.1367 | 10.3668 | 0.033 | 0.1268 | 366.9629 | 0.5923 | 0 | 0.0098 | 0.022 | -0.7187
1998-03-30 | 7:56 | 46.7076 | 34.7922 | 3.5591 | 5.0382 | -0.067 | 4.2417 | 10.3667 | 0.033 | 0.139 | 366.9629 | 0.7449 | 0.0012 | 0.011 | 0.022 | 0.502
1998-03-30 | 7:56 | 46.6709 | 34.7049 | 3.5586 | 5.0465 | -0.067 | 4.1899 | 10.3669 | 0.033 | 0.1268 | 366.9629 | 0.5923 | 0 | 0.0098 | 0.0208 | -1.9395
1998-03-30 | 7:56 | 46.628 | 34.7459 | 3.5573 | 5.0367 | -0.067 | 4.2419 | 10.3669 | 0.033 | 0.139 | 366.3525 | 0.5923 | 0.0012 | 0.0098 | 0.0208 | 0.502
1998-03-30 | 7:56 | 46.6912 | 34.7789 | 3.5541 | 5.0267 | -0.067 | 4.0827 | 10.2994 | 0.033 | 0.1146 | 366.9629 | 0.5923 | 0 | 0.0085 | 0.0195 | -0.7187
1998-03-30 | 7:56 | 46.7435 | 34.81 | 3.5586 | 5.033 | -0.067 | 4.293 | 10.3669 | 0.033 | 0.1146 | 366.9629 | 0.4397 | 0 | 0.011 | 0.0208 | -0.7187
1998-03-30 | 7:56 | 46.6839 | 34.6058 | 3.559 | 5.0445 | -0.067 | 4.3432 | 10.3669 | 0.033 | 0.1268 | 366.9629 | 0.5923 | 0.0012 | 0.0098 | 0.0208 | 0.502
1998-03-30 | 7:56 | 46.7465 | 34.7157 | 3.5608 | 5.0345 | -0.067 | 4.2417 | 10.3668 | 0.033 | 0.1268 | 366.9629 | 0.5923 | 0.0012 | 0.0098 | 0.022 | -0.7187
1998-03-30 | 7:56 | 46.7366 | 34.6599 | 3.5613 | 5.0326 | -0.067 | 4.2417 | 10.3668 | 0.033 | 0.1268 | 366.9629 | 0.5923 | 0.0012 | 0.0098 | 0.0208 | 0.502
1998-03-30 | 7:56 | 46.7262 | 34.768 | 3.5624 | 5.0407 | -0.067 | 4.1899 | 10.2996 | 0.033 | 0.1268 | 366.9629 | 0.5923 | 0.0012 | 0.011 | 0.0208 | -0.7187
1998-03-30 | 7:56 | 46.6964 | 34.7662 | 3.5597 | 5.0385 | -0.067 | 4.2418 | 10.4319 | 0.033 | 0.1268 | 366.3525 | 0.5923 | 0 | 0.0098 | 0.0208 | 0.502
1998-03-30 | 7:56 | 46.5882 | 34.7515 | 3.56 | 5.0384 | -0.067 | 4.2418 | 10.2995 | 0.033 | 0.1268 | 366.3525 | 0.5923 | 0.0012 | 0.0098 | 0.0208 | 0.502
1998-03-30 | 7:56 | 46.696 | 34.6747 | 3.5626 | 5.0385 | -0.067 | 4.1898 | 10.3668 | 0.033 | 0.1268 | 366.3525 | 0.5923 | 0.0012 | 0.011 | 0.0208 | -0.7187
1998-03-30 | 7:56 | 46.6782 | 34.7585 | 3.5559 | 5.0404 | -0.067 | 4.1898 | 10.2995 | 0.033 | 0.1268 | 367.5732 | 0.5923 | 0.0012 | 0.011 | 0.0208 | -0.7187
1998-03-30 | 7:56 | 46.5929 | 34.7568 | 3.5603 | 5.0363 | -0.067 | 4.2416 | 10.2294 | 0.033 | 0.1268 | 366.9629 | 0.4397 | 0.0012 | 0.0098 | 0.0208 | 0.502
1998-03-30 | 7:56 | 46.6401 | 34.7235 | 3.5575 | 5.0307 | -0.067 | 4.2929 | 10.2995 | 0.033 | 0.139 | 366.3525 | 0.5923 | 0 | 0.0098 | 0.022 | -1.9395
1998-03-30 | 7:56 | 46.7003 | 34.8198 | 3.5557 | 5.0343 | -0.067 | 4.2416 | 10.3667 | 0.033 | 0.1268 | 366.9629 | 0.4397 | 0 | 0.011 | 0.022 | -1.9395
1998-03-30 | 7:56 | 46.7024 | 34.8146 | 3.5563 | 5.0404 | -0.067 | 4.2929 | 10.3668 | 0.033 | 0.139 | 366.9629 | 0.4397 | 0.0024 | 0.0098 | 0.0208 | -0.7187
1998-03-30 | 7:56 | 46.7422 | 34.6757 | 3.5577 | 5.0464 | -0.067 | 4.2419 | 10.2995 | 0.033 | 0.139 | 366.3525 | 0.5923 | 0 | 0.011 | 0.0208 | -0.7187
1998-03-30 | 7:56 | 46.6752 | 34.7379 | 3.5605 | 5.0482 | -0.067 | 4.3925 | 10.2995 | 0.033 | 0.139 | 366.9629 | 0.5923 | 0.0012 | 0.0098 | 0.0232 | 0.502
1998-03-30 | 7:56 | 46.6293 | 34.803 | 3.5586 | 5.0484 | -0.067 | 4.5363 | 10.432 | 0.033 | 0.139 | 368.1836 | 0.7449 | 0.0024 | 0.0085 | 0.0208 | 0.502
1998-03-30 | 7:56 | 46.712 | 34.7536 | 3.5627 | 5.0387 | -0.067 | 4.293 | 10.2996 | 0.033 | 0.1268 | 368.7939 | 0.5923 | 0 | 0.0098 | 0.0208 | 0.502
1998-03-30 | 7:56 | 46.7638 | 34.8517 | 3.5598 | 5.0329 | -0.067 | 4.293 | 10.3669 | 0.033 | 0.1146 | 368.7939 | 0.5923 | 0 | 0.0098 | 0.0208 | -0.7187
1998-03-30 | 7:56 | 46.6215 | 34.6972 | 3.5594 | 5.0406 | -0.067 | 4.293 | 10.2995 | 0.033 | 0.1268 | 369.4043 | 0.5923 | 0.0012 | 0.0098 | 0.022 | -0.7187
1998-03-30 | 7:56 | 46.7094 | 34.8006 | 3.5592 | 5.0404 | -0.067 | 4.2418 | 10.2995 | 0.033 | 0.1268 | 368.7939 | 0.5923 | 0 | 0.0098 | 0.0208 | -0.7187
1998-03-30 | 7:56 | 46.6851 | 34.7936 | 3.5617 | 5.0423 | -0.067 | 4.1898 | 10.2995 | 0.033 | 0.1146 | 368.7939 | 0.5923 | 0.0012 | 0.0098 | 0.0208 | 0.502
1998-03-30 | 7:56 | 46.7012 | 34.7743 | 3.5581 | 5.0387 | -0.067 | 4.1369 | 10.2296 | 0.033 | 0.1146 | 368.1836 | 0.4397 | 0 | 0.0085 | 0.0195 | -0.7187
1998-03-30 | 7:56 | 46.7193 | 34.695 | 3.5609 | 5.0365 | -0.067 | 4.0828 | 10.2295 | 0.033 | 0.1268 | 368.7939 | 0.4397 | 0 | 0.0098 | 0.0208 | -0.7187
1998-03-30 | 7:57 | 46.6592 | 34.7431 | 3.5616 | 5.0499 | -0.067 | 4.343 | 10.3667 | 0.033 | 0.1268 | 369.4043 | 0.4397 | 0 | 0.011 | 0.0208 | 0.502
1998-03-30 | 7:57 | 46.6739 | 34.8377 | 3.5632 | 5.0426 | -0.067 | 4.1369 | 10.2996 | 0.033 | 0.1268 | 373.0664 | 0.5923 | 0.0012 | 0.0098 | 0.0208 | 0.502
1998-03-30 | 7:57 | 46.7011 | 34.7925 | 3.5612 | 5.0518 | -0.067 | 4.1897 | 10.2994 | 0.033 | 0.1146 | 373.0664 | 0.5923 | 0 | 0.0098 | 0.0208 | -0.7187
1998-03-30 | 7:57 | 46.6055 | 34.7445 | 3.5609 | 5.0404 | -0.067 | 4.2418 | 10.2995 | 0.033 | 0.1268 | 373.0664 | 0.5923 | 0 | 0.0098 | 0.0208 | 0.502
1998-03-30 | 7:57 | 46.7098 | 34.8051 | 3.5581 | 5.0439 | -0.067 | 4.2416 | 10.3667 | 0.033 | 0.1268 | 372.4561 | 0.5923 | 0.0012 | 0.0098 | 0.0208 | -0.7187
1998-03-30 | 7:57 | 46.731 | 34.8404 | 3.5599 | 5.044 | -0.067 | 4.2416 | 10.3667 | 0.033 | 0.1268 | 373.0664 | 0.5923 | 0.0012 | 0.0098 | 0.0208 | -0.7187
1998-03-30 | 7:57 | 46.7275 | 34.7284 | 3.5624 | 5.042 | -0.067 | 4.2927 | 10.3667 | 0.033 | 0.1146 | 373.0664 | 0.5923 | 0 | 0.0098 | 0.0208 | -0.7187
1998-03-30 | 7:57 | 46.6362 | 34.8142 | 3.5592 | 5.0365 | -0.067 | 4.343 | 10.2994 | 0.033 | 0.1268 | 373.6768 | 0.4397 | 0 | 0.0085 | 0.022 | 0.502
1998-03-30 | 7:57 | 46.7474 | 34.7767 | 3.5527 | 5.0381 | -0.067 | 4.1895 | 10.2993 | 0.033 | 0.1268 | 373.0664 | 0.5923 | 0.0024 | 0.0098 | 0.0208 | 0.502
1998-03-30 | 7:57 | 46.7085 | 34.7508 | 3.5566 | 5.0306 | -0.067 | 4.2417 | 10.3668 | 0.033 | 0.1146 | 372.4561 | 0.5923 | 0 | 0.0098 | 0.0195 | -0.7187
1998-03-30 | 7:57 | 46.6232 | 34.8191 | 3.5544 | 5.0323 | -0.067 | 4.5359 | 10.3667 | 0.033 | 0.1268 | 370.625 | 0.5923 | 0 | 0.011 | 0.022 | 0.502
1998-03-30 | 7:57 | 46.6787 | 34.8037 | 3.557 | 5.0369 | -0.067 | 4.137 | 10.2996 | 0.033 | 0.1146 | 371.2354 | 0.4397 | 0 | 0.0098 | 0.0208 | -0.7187
1998-03-30 | 7:57 | 46.6683 | 34.7098 | 3.5651 | 5.0365 | -0.067 | 4.4411 | 10.4319 | 0.033 | 0.1146 | 371.2354 | 0.4397 | 0.0012 | 0.011 | 0.0208 | 0.502
1998-03-30 | 7:57 | 46.6492 | 34.8065 | 3.5583 | 5.0383 | -0.067 | 4.1367 | 10.4318 | 0.033 | 0.1268 | 370.625 | 0.4397 | 0.0012 | 0.011 | 0.0195 | 0.502
1998-03-30 | 7:57 | 46.6665 | 34.7715 | 3.5591 | 5.0325 | -0.067 | 4.2928 | 10.2994 | 0.033 | 0.139 | 370.625 | 0.5923 | 0.0012 | 0.011 | 0.0208 | -0.7187
1998-03-30 | 7:57 | 46.7171 | 34.8712 | 3.5643 | 5.0288 | -0.067 | 4.1368 | 10.2995 | 0.033 | 0.1268 | 370.625 | 0.4397 | 0 | 0.011 | 0.0208 | -0.7187
1998-03-30 | 7:57 | 46.6735 | 34.7575 | 3.5579 | 5.0383 | -0.067 | 4.2417 | 10.2994 | 0.033 | 0.1268 | 371.2354 | 0.5923 | 0.0024 | 0.0098 | 0.0208 | 0.502
1998-03-30 | 7:57 | 46.6895 | 34.7172 | 3.5555 | 5.0308 | -0.067 | 4.1898 | 10.4319 | 0.033 | 0.1268 | 371.2354 | 0.4397 | 0.0012 | 0.0098 | 0.022 | -0.7187
1998-03-30 | 7:57 | 46.6423 | 34.7785 | 3.5566 | 5.0344 | -0.067 | 4.1897 | 10.3668 | 0.033 | 0.1268 | 370.625 | 0.5923 | 0 | 0.0098 | 0.0208 | 0.502
1998-03-30 | 7:57 | 46.6856 | 34.7911 | 3.559 | 5.0362 | -0.067 | 4.0826 | 10.3667 | 0.033 | 0.139 | 370.625 | 0.4397 | 0.0012 | 0.011 | 0.0208 | -0.7187
1998-03-30 | 7:57 | 46.6406 | 34.7589 | 3.5563 | 5.0424 | -0.067 | 4.1898 | 10.3668 | 0.033 | 0.139 | 371.2354 | 0.5923 | 0.0012 | 0.011 | 0.0232 | 0.502
1998-03-30 | 7:57 | 46.6527 | 34.7715 | 3.557 | 5.0422 | -0.067 | 4.2417 | 10.3668 | 0.033 | 0.139 | 370.625 | 0.5923 | 0.0012 | 0.0122 | 0.0208 | -0.7187
1998-03-30 | 7:57 | 46.573 | 34.7294 | 3.5554 | 5.0344 | -0.067 | 4.1897 | 10.3668 | 0.033 | 0.1268 | 371.2354 | 0.5923 | 0.0012 | 0.011 | 0.0208 | -0.7187
1998-03-30 | 7:57 | 46.6843 | 34.748 | 3.5564 | 5.0283 | -0.067 | 4.1365 | 10.3666 | 0.033 | 0.1268 | 370.625 | 0.5923 | 0.0012 | 0.011 | 0.0208 | 0.502
1998-03-30 | 7:57 | 46.5608 | 34.6789 | 3.5502 | 5.0342 | -0.067 | 4.1896 | 10.2294 | 0.033 | 0.1268 | 370.625 | 0.4397 | 0.0024 | 0.0098 | 0.0208 | -1.9395
1998-03-30 | 7:57 | 46.6384 | 34.7753 | 3.5521 | 5.0301 | -0.067 | 4.1894 | 10.3666 | 0.033 | 0.1268 | 370.625 | 0.5923 | 0 | 0.0085 | 0.0208 | -0.7187
1998-03-30 | 7:57 | 46.5955 | 34.7491 | 3.5502 | 5.0342 | -0.067 | 4.1896 | 10.3667 | 0.033 | 0.1268 | 371.2354 | 0.5923 | 0 | 0.011 | 0.022 | 0.502
1998-03-30 | 7:57 | 46.54 | 34.714 | 3.5523 | 5.0226 | -0.067 | 4.1896 | 10.3667 | 0.033 | 0.1268 | 371.2354 | 0.7449 | 0 | 0.011 | 0.0208 | -0.7187
1998-03-30 | 7:57 | 46.537 | 34.6624 | 3.5517 | 5.03 | -0.067 | 4.1894 | 10.3666 | 0.033 | 0.1146 | 367.5732 | 0.5923 | 0.0012 | 0.0098 | 0.0195 | -0.7187
1998-03-30 | 7:57 | 46.6271 | 34.6792 | 3.5511 | 5.0323 | -0.067 | 4.0826 | 10.3667 | 0.033 | 0.1268 | 366.3525 | 0.5923 | 0.0012 | 0.011 | 0.0208 | 0.502
1998-03-30 | 7:57 | 46.6202 | 34.7354 | 3.5548 | 5.042 | -0.067 | 4.1366 | 10.2294 | 0.033 | 0.1146 | 366.3525 | 0.4397 | 0 | 0.0098 | 0.0195 | -0.7187
1998-03-30 | 7:57 | 46.5613 | 34.7606 | 3.5487 | 5.0397 | -0.067 | 4.1364 | 10.3666 | 0.033 | 0.1268 | 366.3525 | 0.5923 | 0.0012 | 0.0098 | 0.0208 | -0.7187
1998-03-30 | 7:57 | 46.5452 | 34.6915 | 3.5538 | 5.0418 | -0.067 | 4.1895 | 10.3666 | 0.033 | 0.139 | 366.9629 | 0.7449 | 0.0012 | 0.0098 | 0.0208 | 0.502
1998-03-30 | 7:57 | 46.5379 | 34.7753 | 3.5505 | 5.0514 | -0.067 | 4.2414 | 10.3666 | 0.033 | 0.1146 | 366.3525 | 0.5923 | 0 | 0.011 | 0.0208 | -0.7187
1998-03-30 | 7:57 | 46.5066 | 34.6912 | 3.5538 | 5.0379 | -0.067 | 4.2414 | 10.2993 | 0.033 | 0.139 | 366.9629 | 0.5923 | 0 | 0.011 | 0.0208 | 0.502
1998-03-30 | 7:57 | 46.5422 | 34.783 | 3.5518 | 5.0476 | -0.067 | 4.1895 | 10.3666 | 0.033 | 0.1268 | 366.3525 | 0.5923 | 0.0012 | 0.011 | 0.0208 | 1.7227
1998-03-30 | 7:57 | 46.5448 | 34.6842 | 3.5509 | 5.0282 | -0.067 | 4.1365 | 10.3666 | 0.033 | 0.1146 | 367.5732 | 0.5923 | 0 | 0.011 | 0.0208 | 0.502
1998-03-30 | 7:57 | 46.5587 | 34.6701 | 3.5517 | 5.0456 | -0.067 | 4.1894 | 10.2993 | 0.033 | 0.1268 | 366.9629 | 0.7449 | 0.0012 | 0.0098 | 0.0208 | 0.502
1998-03-30 | 7:57 | 46.5929 | 34.775 | 3.5525 | 5.0378 | -0.067 | 4.1365 | 10.3666 | 0.033 | 0.1146 | 366.9629 | 0.4397 | 0.0012 | 0.0098 | 0.0208 | -0.7187
1998-03-30 | 7:57 | 46.6691 | 34.768 | 3.5513 | 5.0378 | -0.067 | 4.1365 | 10.3666 | 0.033 | 0.1146 | 366.9629 | 0.5923 | 0.0012 | 0.0098 | 0.022 | -1.9395
1998-03-30 | 7:57 | 46.5383 | 34.7477 | 3.548 | 5.0418 | -0.067 | 4.1895 | 10.2993 | 0.033 | 0.139 | 367.5732 | 0.5923 | 0.0012 | 0.0098 | 0.0208 | -0.7187
1998-03-30 | 7:57 | 46.5591 | 34.6986 | 3.5492 | 5.036 | -0.067 | 4.1365 | 10.3666 | 0.033 | 0.1268 | 366.9629 | 0.5923 | 0 | 0.011 | 0.0208 | 0.502
1998-03-30 | 7:57 | 46.6293 | 34.8296 | 3.5474 | 5.0338 | -0.067 | 4.0824 | 10.3665 | 0.033 | 0.1268 | 366.3525 | 0.5923 | 0.0024 | 0.011 | 0.0208 | -0.7187
1998-03-30 | 7:57 | 46.5352 | 34.818 | 3.548 | 5.0476 | -0.067 | 4.1895 | 10.4317 | 0.033 | 0.139 | 366.3525 | 0.5923 | 0.0012 | 0.011 | 0.022 | 0.502
1998-03-30 | 7:57 | 46.5552 | 34.7893 | 3.55 | 5.0456 | -0.067 | 4.1894 | 10.3666 | 0.033 | 0.1268 | 366.9629 | 0.4397 | 0.0012 | 0.0098 | 0.0195 | 0.502
1998-03-30 | 7:57 | 46.6133 | 34.8166 | 3.5496 | 5.032 | -0.067 | 4.1364 | 10.4316 | 0.033 | 0.139 | 366.9629 | 0.5923 | 0.0012 | 0.011 | 0.0232 | 1.7227
1998-03-30 | 7:57 | 46.4884 | 34.7536 | 3.5512 | 5.0436 | -0.067 | 4.2414 | 10.3666 | 0.033 | 0.1268 | 366.9629 | 0.5923 | 0.0012 | 0.011 | 0.0208 | -0.7187
1998-03-30 | 7:57 | 46.6219 | 34.748 | 3.5497 | 5.038 | -0.067 | 4.3428 | 10.4317 | 0.033 | 0.1268 | 366.9629 | 0.7449 | 0 | 0.0098 | 0.022 | -0.7187
1998-03-30 | 7:57 | 46.5908 | 34.6989 | 3.5472 | 5.0476 | -0.067 | 4.4887 | 10.4317 | 0.033 | 0.1512 | 366.3525 | 0.4397 | 0.0012 | 0.0085 | 0.022 | 0.502
1998-03-30 | 7:57 | 46.5127 | 34.7466 | 3.5454 | 5.0397 | -0.067 | 4.1894 | 10.4316 | 0.033 | 0.1268 | 366.3525 | 0.5923 | 0.0012 | 0.0098 | 0.0208 | -0.7187
1998-03-30 | 7:57 | 46.5639 | 34.7389 | 3.5478 | 5.0474 | -0.067 | 4.0824 | 10.4945 | 0.033 | 0.1268 | 366.9629 | 0.5923 | 0.0012 | 0.0085 | 0.022 | -0.7187
1998-03-30 | 7:57 | 46.4992 | 34.7329 | 3.5458 | 5.0417 | -0.067 | 4.2414 | 10.3666 | 0.033 | 0.1146 | 367.5732 | 0.5923 | 0 | 0.0098 | 0.022 | -0.7187
1998-03-30 | 7:57 | 46.4727 | 34.7171 | 3.5448 | 5.0357 | -0.067 | 4.392 | 10.2992 | 0.033 | 0.1268 | 366.9629 | 0.5923 | 0.0012 | 0.011 | 0.0208 | -0.7187
1998-03-30 | 7:57 | 46.4097 | 34.7308 | 3.5452 | 5.0337 | -0.067 | 4.1893 | 10.2991 | 0.033 | 0.1268 | 366.9629 | 0.4397 | 0 | 0.0098 | 0.022 | -0.7187
1998-03-30 | 7:57 | 46.5431 | 34.7487 | 3.5481 | 5.0303 | -0.067 | 4.3922 | 10.2294 | 0.033 | 0.1268 | 366.3525 | 0.4397 | 0.0012 | 0.0098 | 0.0208 | 1.7227
1998-03-30 | 7:58 | 46.5578 | 34.7676 | 3.5504 | 5.0436 | -0.067 | 4.1894 | 10.2293 | 0.033 | 0.139 | 366.9629 | 0.5923 | 0 | 0.0098 | 0.022 | -1.9395
1998-03-30 | 7:58 | 46.5452 | 34.7196 | 3.5455 | 5.0437 | -0.067 | 4.3428 | 10.3666 | 0.033 | 0.1146 | 368.7939 | 0.4397 | 0.0012 | 0.0098 | 0.0208 | -0.7187
1998-03-30 | 7:58 | 46.5981 | 34.6754 | 3.5503 | 5.0299 | -0.067 | 4.392 | 10.4315 | 0.033 | 0.1146 | 369.4043 | 0.5923 | 0.0012 | 0.011 | 0.022 | 0.502
1998-03-30 | 7:58 | 46.5231 | 34.7578 | 3.5476 | 5.0413 | -0.067 | 4.1892 | 10.3664 | 0.033 | 0.1268 | 368.7939 | 0.5923 | 0.0012 | 0.0098 | 0.022 | 0.502
1998-03-30 | 7:58 | 46.4375 | 34.6957 | 3.549 | 5.0337 | -0.067 | 4.673 | 10.4315 | 0.033 | 0.1268 | 368.7939 | 0.5923 | 0.0024 | 0.0098 | 0.0208 | -0.7187
1998-03-30 | 7:58 | 46.5465 | 34.7669 | 3.5432 | 5.0435 | -0.067 | 4.1364 | 10.3665 | 0.033 | 0.1268 | 368.7939 | 0.5923 | 0.0012 | 0.0098 | 0.0208 | -0.7187
1998-03-30 | 7:58 | 46.6046 | 34.8152 | 3.5452 | 5.0357 | -0.067 | 4.0823 | 10.3665 | 0.033 | 0.1512 | 368.1836 | 0.5923 | 0 | 0.0098 | 0.0208 | 0.502
1998-03-30 | 7:58 | 46.5565 | 34.6964 | 3.544 | 5.0357 | -0.067 | 4.2924 | 10.3665 | 0.033 | 0.1268 | 368.7939 | 0.5923 | 0.0012 | 0.0098 | 0.0208 | -0.7187
1998-03-30 | 7:58 | 46.4067 | 34.7592 | 3.5457 | 5.0318 | -0.067 | 4.1363 | 10.3665 | 0.033 | 0.1146 | 368.7939 | 0.4397 | 0 | 0.011 | 0.022 | 0.502
1998-03-30 | 7:58 | 46.5587 | 34.7473 | 3.5467 | 5.0301 | -0.067 | 4.2414 | 10.3666 | 0.033 | 0.1268 | 368.7939 | 0.5923 | 0 | 0.0085 | 0.0208 | 0.502
1998-03-30 | 7:58 | 46.5266 | 34.7115 | 3.5529 | 5.0397 | -0.067 | 4.3921 | 10.3666 | 0.033 | 0.139 | 371.8457 | 0.5923 | 0 | 0.011 | 0.0208 | 0.502
1998-03-30 | 7:58 | 46.6046 | 34.755 | 3.5484 | 5.038 | -0.067 | 4.2926 | 10.3666 | 0.033 | 0.1268 | 372.4561 | 0.7449 | 0.0012 | 0.011 | 0.022 | -0.7187
1998-03-30 | 7:58 | 46.6102 | 34.7091 | 3.5481 | 5.0394 | -0.067 | 4.1892 | 10.3665 | 0.033 | 0.1268 | 373.0664 | 0.5923 | 0.0012 | 0.0085 | 0.0208 | -0.7187
1998-03-30 | 7:58 | 46.592 | 34.7013 | 3.5484 | 5.0315 | -0.067 | 4.1362 | 10.2991 | 0.033 | 0.139 | 372.4561 | 0.4397 | 0.0012 | 0.0098 | 0.0208 | 0.502
1998-03-30 | 7:58 | 46.6267 | 34.7013 | 3.548 | 5.0296 | -0.067 | 4.1362 | 10.3664 | 0.033 | 0.139 | 372.4561 | 0.4397 | 0 | 0.0085 | 0.0208 | 0.502
1998-03-30 | 7:58 | 46.5005 | 34.7494 | 3.5538 | 5.0353 | -0.067 | 4.1891 | 10.299 | 0.033 | 0.1268 | 373.0664 | 0.4397 | 0.0012 | 0.0098 | 0.0208 | -0.7187
1998-03-30 | 7:58 | 46.4866 | 34.7242 | 3.5482 | 5.0298 | -0.067 | 4.1363 | 10.3665 | 0.033 | 0.139 | 373.0664 | 0.4397 | 0.0012 | 0.0098 | 0.022 | -1.9395
1998-03-30 | 7:58 | 46.5721 | 34.7862 | 3.5523 | 5.0433 | -0.067 | 4.0823 | 10.3665 | 0.033 | 0.1268 | 373.6768 | 0.4397 | 0.0012 | 0.0098 | 0.022 | 0.502
1998-03-30 | 7:58 | 46.5747 | 34.6943 | 3.5514 | 5.0432 | -0.067 | 4.1892 | 10.4314 | 0.033 | 0.139 | 373.0664 | 0.5923 | 0.0012 | 0.011 | 0.0208 | 0.502
1998-03-30 | 7:58 | 46.6293 | 34.6894 | 3.5457 | 5.0434 | -0.067 | 4.1893 | 10.3665 | 0.033 | 0.1146 | 373.0664 | 0.5923 | 0.0012 | 0.0098 | 0.0208 | -1.9395
1998-03-30 | 7:58 | 46.5101 | 34.7613 | 3.5492 | 5.0379 | -0.067 | 4.1365 | 10.4946 | 0.033 | 0.139 | 373.0664 | 0.4397 | 0 | 0.0085 | 0.0208 | 0.502
1998-03-30 | 7:58 | 46.586 | 34.8002 | 3.5489 | 5.0413 | -0.067 | 4.1892 | 10.4315 | 0.033 | 0.139 | 372.4561 | 0.5923 | 0 | 0.0122 | 0.0208 | 0.502
1998-03-30 | 7:58 | 46.5907 | 34.7732 | 3.5532 | 5.0376 | -0.067 | 4.1893 | 10.3665 | 0.033 | 0.139 | 373.0664 | 0.5923 | 0.0012 | 0.011 | 0.0208 | 1.7227
1998-03-30 | 7:58 | 46.5886 | 34.7322 | 3.552 | 5.0377 | -0.067 | 4.1894 | 10.3666 | 0.033 | 0.1146 | 373.0664 | 0.5923 | 0 | 0.0098 | 0.0208 | -0.7187
1998-03-30 | 7:58 | 46.615 | 34.776 | 3.5505 | 5.0438 | -0.067 | 4.1365 | 10.3666 | 0.033 | 0.1268 | 372.4561 | 0.4397 | 0.0012 | 0.0098 | 0.022 | 0.502
1998-03-30 | 7:58 | 46.5253 | 34.7427 | 3.5509 | 5.0373 | -0.067 | 4.1361 | 10.3664 | 0.033 | 0.1268 | 373.0664 | 0.5923 | 0 | 0.0098 | 0.0208 | -0.7187
1998-03-30 | 7:58 | 46.6886 | 34.7599 | 3.5453 | 5.0396 | -0.067 | 4.1364 | 10.2992 | 0.033 | 0.139 | 374.2871 | 0.4397 | 0 | 0.011 | 0.022 | -0.7187
1998-03-30 | 7:58 | 46.5569 | 34.6828 | 3.5482 | 5.0454 | -0.067 | 4.1364 | 10.3665 | 0.033 | 0.1268 | 370.625 | 0.5923 | 0.0012 | 0.0098 | 0.0208 | 0.502
1998-03-30 | 7:58 | 46.5283 | 34.6891 | 3.5465 | 5.0492 | -0.067 | 4.1363 | 10.2992 | 0.033 | 0.1268 | 371.2354 | 0.5923 | 0.0012 | 0.011 | 0.0208 | 0.502
1998-03-30 | 7:58 | 46.5344 | 34.7375 | 3.5519 | 5.0414 | -0.067 | 4.1363 | 10.3665 | 0.033 | 0.1268 | 370.625 | 0.5923 | -0.0012 | 0.0098 | 0.022 | -0.7187
1998-03-30 | 7:58 | 46.5621 | 34.7305 | 3.551 | 5.0491 | -0.067 | 4.1363 | 10.2991 | 0.033 | 0.139 | 371.8457 | 0.5923 | 0 | 0.0098 | 0.0208 | 0.502
1998-03-30 | 7:58 | 46.5339 | 34.7189 | 3.5441 | 5.034 | -0.067 | 4.2414 | 10.2293 | 0.033 | 0.1146 | 371.2354 | 0.5923 | 0.0012 | 0.011 | 0.0208 | -0.7187
1998-03-30 | 7:58 | 46.5756 | 34.7049 | 3.542 | 5.034 | -0.067 | 4.2414 | 10.2992 | 0.033 | 0.139 | 370.625 | 0.4397 | 0 | 0.0098 | 0.0208 | 0.502
1998-03-30 | 7:58 | 46.5339 | 34.7049 | 3.5471 | 5.0436 | -0.067 | 4.1365 | 10.2992 | 0.033 | 0.1268 | 371.2354 | 0.2872 | 0.0012 | 0.0098 | 0.022 | 0.502
1998-03-30 | 7:58 | 46.5998 | 34.7553 | 3.547 | 5.0351 | -0.067 | 4.189 | 10.3663 | 0.033 | 0.1268 | 369.4043 | 0.5923 | 0 | 0.0098 | 0.022 | -0.7187
1998-03-30 | 7:58 | 46.5738 | 34.7596 | 3.5499 | 5.0454 | -0.067 | 4.1893 | 10.3665 | 0.033 | 0.139 | 368.7939 | 0.5923 | 0 | 0.0098 | 0.0208 | 0.502
1998-03-30 | 7:58 | 46.6418 | 34.7375 | 3.5473 | 5.0356 | -0.067 | 4.1892 | 10.3665 | 0.033 | 0.1268 | 368.7939 | 0.5923 | 0 | 0.0098 | 0.0208 | -0.7187
1998-03-30 | 7:58 | 46.6384 | 34.7865 | 3.5519 | 5.0297 | -0.067 | 4.1892 | 10.3665 | 0.033 | 0.1512 | 368.7939 | 0.5923 | 0.0012 | 0.011 | 0.022 | 0.502
1998-03-30 | 7:58 | 46.6678 | 34.7529 | 3.552 | 5.0396 | -0.067 | 4.1893 | 10.2992 | 0.033 | 0.1268 | 368.7939 | 0.5923 | 0 | 0.0098 | 0.022 | 0.502
1998-03-30 | 7:58 | 46.5782 | 34.7462 | 3.5478 | 5.0474 | -0.067 | 4.1364 | 10.3666 | 0.033 | 0.1268 | 369.4043 | 0.4397 | 0.0012 | 0.0098 | 0.0208 | -0.7187
1998-03-30 | 7:58 | 46.5812 | 34.722 | 3.5476 | 5.0373 | -0.067 | 4.1891 | 10.4314 | 0.033 | 0.139 | 369.4043 | 0.7449 | 0.0024 | 0.011 | 0.022 | 0.502
1998-03-30 | 7:58 | 46.6501 | 34.6866 | 3.5471 | 5.0276 | -0.067 | 4.1891 | 10.3664 | 0.033 | 0.1268 | 368.7939 | 0.5923 | 0.0012 | 0.011 | 0.022 | 0.502
1998-03-30 | 7:58 | 46.6847 | 34.7777 | 3.5463 | 5.0314 | -0.067 | 4.1361 | 10.2291 | 0.033 | 0.1146 | 369.4043 | 0.5923 | 0 | 0.011 | 0.0208 | -0.7187
1998-03-30 | 7:58 | 46.5626 | 34.7308 | 3.5473 | 5.0356 | -0.067 | 4.0823 | 10.3665 | 0.033 | 0.1268 | 368.7939 | 0.5923 | 0 | 0.011 | 0.0208 | 0.502
1998-03-30 | 7:58 | 46.6345 | 34.674 | 3.5451 | 5.0355 | -0.067 | 4.0272 | 10.2991 | 0.033 | 0.1268 | 367.5732 | 0.4397 | 0.0012 | 0.0098 | 0.0208 | -0.7187
1998-03-30 | 7:58 | 46.6812 | 34.7147 | 3.5459 | 5.0334 | -0.067 | 4.1891 | 10.299 | 0.033 | 0.1268 | 366.9629 | 0.4397 | 0 | 0.011 | 0.022 | 0.502
1998-03-30 | 7:58 | 46.5678 | 34.7756 | 3.5478 | 5.037 | -0.067 | 4.1889 | 10.3663 | 0.033 | 0.1146 | 366.9629 | 0.5923 | 0 | 0.011 | 0.0208 | 0.502
1998-03-30 | 7:58 | 46.6332 | 34.7669 | 3.544 | 5.028 | -0.067 | 4.1893 | 10.3665 | 0.033 | 0.139 | 366.3525 | 0.5923 | 0.0012 | 0.011 | 0.0208 | -0.7187
1998-03-30 | 7:58 | 46.4984 | 34.6452 | 3.5455 | 5.0393 | -0.067 | 4.0822 | 10.3664 | 0.033 | 0.139 | 366.9629 | 0.5923 | 0.0012 | 0.0098 | 0.022 | 0.502
1998-03-30 | 7:58 | 46.3849 | 34.7585 | 3.5464 | 5.0278 | -0.067 | 4.1892 | 10.2991 | 0.033 | 0.1268 | 366.9629 | 0.5923 | 0 | 0.0098 | 0.0195 | -0.7187
1998-03-30 | 7:58 | 46.3662 | 34.6803 | 3.5426 | 5.0374 | -0.067 | 4.3424 | 10.3664 | 0.033 | 0.1146 | 366.9629 | 0.4397 | 0.0012 | 0.0098 | 0.0208 | -0.7187
1998-03-30 | 7:59 | 46.4888 | 34.7161 | 3.5456 | 5.0297 | -0.067 | 4.2412 | 10.2292 | 0.033 | 0.139 | 366.3525 | 0.5923 | 0 | 0.0098 | 0.022 | 0.502
1998-03-30 | 7:59 | 46.5209 | 34.763 | 3.5416 | 5.0333 | -0.067 | 4.1361 | 10.299 | 0.033 | 0.1268 | 367.5732 | 0.5923 | 0 | 0.011 | 0.0208 | 0.502
1998-03-30 | 7:59 | 46.5244 | 34.714 | 3.547 | 5.0333 | -0.067 | 4.2921 | 10.4314 | 0.033 | 0.1268 | 368.7939 | 0.5923 | 0 | 0.011 | 0.022 | -0.7187
1998-03-30 | 7:59 | 46.4145 | 34.7361 | 3.5442 | 5.0296 | -0.067 | 4.1362 | 10.3664 | 0.033 | 0.1268 | 368.7939 | 0.5923 | 0.0012 | 0.0098 | 0.0208 | -0.7187
1998-03-30 | 7:59 | 46.5543 | 34.6736 | 3.5476 | 5.0219 | -0.067 | 4.3425 | 10.6146 | 0.033 | 0.139 | 368.7939 | 0.5923 | 0.0012 | 0.011 | 0.0195 | 0.502
1998-03-30 | 7:59 | 46.4423 | 34.7431 | 3.5434 | 5.0257 | -0.067 | 4.1362 | 10.5553 | 0.033 | 0.139 | 368.7939 | 0.4397 | 0.0012 | 0.0098 | 0.022 | -0.7187
1998-03-30 | 7:59 | 46.4862 | 34.728 | 3.5458 | 5.0391 | -0.067 | 4.1361 | 10.3664 | 0.033 | 0.139 | 368.7939 | 0.4397 | 0 | 0.0098 | 0.0208 | -0.7187
1998-03-30 | 7:59 | 46.4202 | 34.763 | 3.5437 | 5.0294 | -0.067 | 4.3423 | 10.3664 | 0.033 | 0.139 | 368.7939 | 0.5923 | 0.0012 | 0.011 | 0.0208 | 0.502
1998-03-30 | 7:59 | 46.5036 | 34.6789 | 3.5466 | 5.0333 | -0.067 | 4.4403 | 10.4314 | 0.033 | 0.1268 | 368.7939 | 0.5923 | 0 | 0.0098 | 0.0208 | -0.7187
1998-03-30 | 7:59 | 46.4458 | 34.635 | 3.5448 | 5.035 | -0.067 | 4.292 | 10.3663 | 0.033 | 0.1268 | 368.7939 | 0.5923 | 0.0012 | 0.0085 | 0.022 | -0.7187
1998-03-30 | 7:59 | 46.5396 | 34.7052 | 3.5469 | 5.0311 | -0.067 | 4.2409 | 10.3663 | 0.033 | 0.1268 | 368.7939 | 0.4397 | 0.0012 | 0.0098 | 0.0208 | -0.7187
1998-03-30 | 7:59 | 46.4571 | 34.755 | 3.5482 | 5.0467 | -0.067 | 4.241 | 10.3663 | 0.033 | 0.1146 | 368.7939 | 0.5923 | 0.0012 | 0.0098 | 0.0208 | -0.7187
1998-03-30 | 7:59 | 46.5053 | 34.7686 | 3.5473 | 5.0331 | -0.067 | 4.3916 | 10.2989 | 0.033 | 0.1268 | 370.625 | 0.7449 | 0.0012 | 0.011 | 0.0208 | -0.7187
1998-03-30 | 7:59 | 46.6007 | 34.6929 | 3.5449 | 5.0314 | -0.067 | 4.3423 | 10.3664 | 0.033 | 0.1146 | 370.0146 | 0.5923 | 0 | 0.011 | 0.0195 | 0.502
1998-03-30 | 7:59 | 46.5357 | 34.7399 | 3.5494 | 5.0349 | -0.067 | 4.4401 | 10.3662 | 0.033 | 0.1146 | 371.2354 | 0.4397 | 0.0012 | 0.0098 | 0.0208 | 0.502
1998-03-30 | 7:59 | 46.4984 | 34.8316 | 3.5448 | 5.0215 | -0.067 | 4.5352 | 10.4313 | 0.033 | 0.1268 | 370.0146 | 0.5923 | 0.0012 | 0.0098 | 0.0208 | 0.502
1998-03-30 | 7:59 | 46.6297 | 34.7192 | 3.5448 | 5.0272 | -0.067 | 4.5351 | 10.3663 | 0.033 | 0.1146 | 371.8457 | 0.4397 | 0 | 0.011 | 0.0208 | 0.502
1998-03-30 | 7:59 | 46.5444 | 34.7413 | 3.5415 | 5.0313 | -0.067 | 4.3917 | 10.3663 | 0.033 | 0.1268 | 370.625 | 0.7449 | 0.0012 | 0.0098 | 0.022 | -0.7187
1998-03-30 | 7:59 | 46.4915 | 34.7168 | 3.5441 | 5.0347 | -0.067 | 4.2407 | 10.4312 | 0.033 | 0.139 | 371.2354 | 0.5923 | 0.0012 | 0.0098 | 0.022 | -0.7187
1998-03-30 | 7:59 | 46.5158 | 34.8218 | 3.542 | 5.0289 | -0.067 | 4.342 | 10.2988 | 0.033 | 0.1268 | 370.625 | 0.5923 | 0.0012 | 0.0098 | 0.0208 | -0.7187
1998-03-30 | 7:59 | 46.4393 | 34.6283 | 3.5431 | 5.0273 | -0.067 | 4.1889 | 10.4313 | 0.033 | 0.1146 | 371.2354 | 0.5923 | 0.0012 | 0.0098 | 0.022 | 0.502
1998-03-30 | 7:59 | 46.4111 | 34.7473 | 3.5507 | 5.0292 | -0.067 | 4.3422 | 10.4313 | 0.033 | 0.139 | 373.6768 | 0.7449 | 0.0012 | 0.011 | 0.022 | 0.502
1998-03-30 | 7:59 | 46.5071 | 34.7364 | 3.5486 | 5.0306 | -0.067 | 4.2406 | 10.4311 | 0.033 | 0.139 | 373.0664 | 0.5923 | 0.0012 | 0.011 | 0.0208 | -0.7187
1998-03-30 | 7:59 | 46.5812 | 34.7823 | 3.5477 | 5.035 | -0.067 | 4.136 | 10.4313 | 0.033 | 0.1268 | 373.0664 | 0.5923 | 0.0012 | 0.0098 | 0.0208 | -0.7187
1998-03-30 | 7:59 | 46.5478 | 34.7525 | 3.5492 | 5.027 | -0.067 | 4.1358 | 10.4941 | 0.033 | 0.1146 | 372.4561 | 0.5923 | 0.0012 | 0.0098 | 0.0208 | -0.7187
1998-03-30 | 7:59 | 46.5478 | 34.7034 | 3.5509 | 5.0464 | -0.067 | 4.1888 | 10.4312 | 0.033 | 0.139 | 372.4561 | 0.5923 | 0.0012 | 0.0098 | 0.0208 | 0.502
1998-03-30 | 7:59 | 46.6704 | 34.7396 | 3.5447 | 5.033 | -0.067 | 4.1889 | 10.3662 | 0.033 | 0.1268 | 372.4561 | 0.5923 | 0.0012 | 0.011 | 0.022 | -0.7187
1998-03-30 | 7:59 | 46.6237 | 34.7382 | 3.5513 | 5.0367 | -0.067 | 4.1888 | 10.4312 | 0.033 | 0.1146 | 373.0664 | 0.5923 | 0 | 0.0098 | 0.0195 | -0.7187
1998-03-30 | 7:59 | 46.5942 | 34.6905 | 3.5539 | 5.0349 | -0.067 | 4.0819 | 10.3662 | 0.033 | 0.139 | 373.0664 | 0.4397 | 0.0012 | 0.011 | 0.022 | -0.7187
1998-03-30 | 7:59 | 46.5162 | 34.7382 | 3.5475 | 5.0367 | -0.067 | 4.2407 | 10.4312 | 0.033 | 0.1268 | 373.6768 | 0.5923 | 0.0012 | 0.0098 | 0.022 | 0.502
1998-03-30 | 7:59 | 46.5131 | 34.6894 | 3.5492 | 5.0386 | -0.067 | 4.2918 | 10.3662 | 0.033 | 0.1268 | 374.8975 | 0.5923 | 0.0012 | 0.0098 | 0.022 | 0.502
1998-03-30 | 7:59 | 46.5803 | 34.7508 | 3.5495 | 5.0307 | -0.067 | 4.1357 | 10.3661 | 0.033 | 0.139 | 374.8975 | 0.5923 | 0 | 0.0085 | 0.0208 | -0.7187
1998-03-30 | 7:59 | 46.4988 | 34.7101 | 3.5492 | 5.0231 | -0.067 | 4.1358 | 10.3662 | 0.033 | 0.1268 | 374.8975 | 0.4397 | -0.0012 | 0.0098 | 0.0208 | -0.7187
1998-03-30 | 7:59 | 46.4984 | 34.6915 | 3.5469 | 5.0389 | -0.067 | 4.2409 | 10.3663 | 0.033 | 0.1268 | 375.5078 | 0.5923 | 0 | 0.0098 | 0.0208 | 1.7227
1998-03-30 | 7:59 | 46.395 | 34.7245 | 3.5476 | 5.0251 | -0.067 | 4.2408 | 10.3662 | 0.033 | 0.139 | 374.2871 | 0.5923 | 0.0012 | 0.011 | 0.022 | 1.7227
1998-03-30 | 7:59 | 46.3693 | 34.7963 | 3.5465 | 5.0331 | -0.067 | 4.082 | 10.3663 | 0.033 | 0.1146 | 374.8975 | 0.4397 | 0.0012 | 0.011 | 0.0208 | 0.502
1998-03-30 | 7:59 | 46.4715 | 34.7385 | 3.5492 | 5.0328 | -0.067 | 4.2408 | 10.4941 | 0.033 | 0.1146 | 374.8975 | 0.5923 | 0.0012 | 0.0098 | 0.022 | 0.502
1998-03-30 | 7:59 | 46.4728 | 34.7396 | 3.5464 | 5.0349 | -0.067 | 4.1889 | 10.4312 | 0.033 | 0.1268 | 374.8975 | 0.5923 | 0 | 0.0098 | 0.022 | 0.502
1998-03-30 | 7:59 | 46.4119 | 34.7241 | 3.55 | 5.0405 | -0.067 | 4.1888 | 10.4312 | 0.033 | 0.1268 | 371.8457 | 0.5923 | 0.0012 | 0.0098 | 0.0208 | 0.502
1998-03-30 | 7:59 | 46.2909 | 34.7178 | 3.5488 | 5.0329 | -0.067 | 4.1359 | 10.3662 | 0.033 | 0.1268 | 370.625 | 0.4397 | 0 | 0.0098 | 0.0208 | 0.502
1998-03-30 | 7:59 | 46.448 | 34.756 | 3.5437 | 5.0333 | -0.067 | 4.189 | 10.3664 | 0.033 | 0.1146 | 370.625 | 0.4397 | 0 | 0.0085 | 0.0208 | -0.7187
1998-03-30 | 7:59 | 46.4537 | 34.7101 | 3.5513 | 5.027 | -0.067 | 4.1358 | 10.3662 | 0.033 | 0.1268 | 371.2354 | 0.5923 | 0.0012 | 0.0098 | 0.0208 | -0.7187
1998-03-30 | 7:59 | 46.4867 | 34.6905 | 3.5527 | 5.0252 | -0.067 | 4.1889 | 10.4312 | 0.033 | 0.1268 | 371.2354 | 0.5923 | 0.0012 | 0.0098 | 0.0208 | -0.7187
1998-03-30 | 7:59 | 46.4867 | 34.7396 | 3.551 | 5.033 | -0.067 | 4.1889 | 10.4941 | 0.033 | 0.139 | 371.2354 | 0.5923 | 0 | 0.0098 | 0.0208 | -0.7187
1998-03-30 | 7:59 | 46.4502 | 34.6778 | 3.5528 | 5.0273 | -0.067 | 4.189 | 10.4942 | 0.033 | 0.139 | 371.8457 | 0.4397 | 0 | 0.0085 | 0.0195 | -0.7187
1998-03-30 | 7:59 | 46.5275 | 34.7739 | 3.5484 | 5.0387 | -0.067 | 4.2408 | 10.4312 | 0.033 | 0.1146 | 371.2354 | 0.4397 | 0 | 0.0098 | 0.0208 | 0.502
1998-03-30 | 7:59 | 46.418 | 34.6912 | 3.5527 | 5.0253 | -0.067 | 4.136 | 10.3663 | 0.033 | 0.1268 | 367.5732 | 0.5923 | 0.0012 | 0.0098 | 0.022 | 0.502
1998-03-30 | 7:59 | 46.425 | 34.6842 | 3.5469 | 5.0156 | -0.067 | 4.082 | 10.3663 | 0.033 | 0.1268 | 366.9629 | 0.4397 | 0.0012 | 0.011 | 0.0208 | 0.502
1998-03-30 | 7:59 | 46.4836 | 34.7329 | 3.5502 | 5.0214 | -0.067 | 4.1359 | 10.2989 | 0.033 | 0.1146 | 366.9629 | 0.4397 | 0.0012 | 0.011 | 0.0232 | -0.7187
1998-03-30 | 7:59 | 46.4393 | 34.6817 | 3.5504 | 5.025 | -0.067 | 4.2407 | 10.3661 | 0.033 | 0.1146 | 366.9629 | 0.4397 | 0 | 0.0098 | 0.0208 | 0.502
1998-03-30 | 7:59 | 46.378 | 34.7318 | 3.5459 | 5.0193 | -0.067 | 4.4879 | 10.3662 | 0.033 | 0.1146 | 366.9629 | 0.5923 | 0 | 0.011 | 0.0208 | 0.502
1998-03-30 | 7:59 | 46.4193 | 34.6543 | 3.54 | 5.0134 | -0.067 | 4.1888 | 10.3662 | 0.033 | 0.1268 | 366.9629 | 0.5923 | 0.0012 | 0.011 | 0.0208 | 0.502
1998-03-30 | 7:59 | 46.4806 | 34.7052 | 3.5435 | 5.0272 | -0.067 | 4.136 | 10.2989 | 0.033 | 0.1268 | 368.1836 | 0.5923 | 0 | 0.0098 | 0.0208 | -0.7187
1998-03-30 | 8:00 | 46.4141 | 34.6627 | 3.5389 | 5.0253 | -0.067 | 4.0269 | 10.2989 | 0.033 | 0.139 | 366.9629 | 0.5923 | 0.0012 | 0.0098 | 0.0208 | 0.502
1998-03-30 | 8:00 | 46.4033 | 34.6315 | 3.5382 | 5.0287 | -0.067 | 4.1357 | 10.4311 | 0.033 | 0.1146 | 364.5215 | 0.5923 | 0 | 0.011 | 0.0208 | -0.7187
1998-03-30 | 8:00 | 46.3754 | 34.6343 | 3.538 | 5.0155 | -0.067 | 4.1889 | 10.2989 | 0.033 | 0.1146 | 365.1318 | 0.4397 | 0 | 0.011 | 0.0208 | 0.502
1998-03-30 | 8:00 | 46.3354 | 34.6188 | 3.5375 | 5.0192 | -0.067 | 4.1888 | 10.3662 | 0.033 | 0.1268 | 365.1318 | 0.5923 | 0 | 0.0098 | 0.0208 | 0.502
1998-03-30 | 8:00 | 46.3519 | 34.7052 | 3.5334 | 5.0156 | -0.067 | 4.1889 | 10.3663 | 0.033 | 0.1146 | 365.1318 | 0.4397 | 0 | 0.011 | 0.0208 | -0.7187
1998-03-30 | 8:00 | 46.3358 | 34.6613 | 3.5362 | 5.0289 | -0.067 | 4.1888 | 10.3662 | 0.033 | 0.1268 | 365.1318 | 0.5923 | 0.0012 | 0.011 | 0.0232 | -0.7187
1998-03-30 | 8:00 | 46.4784 | 34.6613 | 3.5434 | 5.0309 | -0.067 | 4.0819 | 10.3662 | 0.033 | 0.139 | 364.5215 | 0.4397 | 0.0012 | 0.011 | 0.0208 | 0.502
1998-03-30 | 8:00 | 46.5205 | 34.6617 | 3.543 | 5.0251 | -0.067 | 4.1359 | 10.3662 | 0.033 | 0.1146 | 364.5215 | 0.5923 | 0 | 0.0098 | 0.022 | 0.502
1998-03-30 | 8:00 | 46.5144 | 34.6834 | 3.5439 | 5.0194 | -0.067 | 4.0819 | 10.4312 | 0.033 | 0.1268 | 366.3525 | 0.5923 | 0 | 0.0098 | 0.022 | 0.502
1998-03-30 | 8:00 | 46.547 | 34.7476 | 3.5444 | 5.0234 | -0.067 | 4.027 | 10.3663 | 0.033 | 0.1146 | 366.9629 | 0.5923 | 0.0012 | 0.0098 | 0.0208 | -0.7187
1998-03-30 | 8:00 | 46.5101 | 34.6519 | 3.5402 | 5.0267 | -0.067 | 4.3419 | 10.3661 | 0.033 | 0.139 | 369.4043 | 0.5923 | 0.0012 | 0.0098 | 0.0232 | 0.502
1998-03-30 | 8:00 | 46.5244 | 34.6887 | 3.541 | 5.0221 | -0.067 | 4.2402 | 10.3658 | 0.033 | 0.1146 | 368.1836 | 0.5923 | 0 | 0.0085 | 0.0195 | -0.7187
1998-03-30 | 8:00 | 46.5053 | 34.6915 | 3.541 | 5.0312 | -0.067 | 4.136 | 10.3663 | 0.033 | 0.1268 | 368.7939 | 0.4397 | 0 | 0.0098 | 0.0208 | 1.7227
1998-03-30 | 8:00 | 46.5652 | 34.7175 | 3.5413 | 5.0348 | -0.067 | 4.0819 | 10.3662 | 0.033 | 0.1268 | 369.4043 | 0.5923 | 0 | 0.0098 | 0.0208 | 0.502
1998-03-30 | 8:00 | 46.5574 | 34.6747 | 3.5395 | 5.0269 | -0.067 | 4.1887 | 10.4312 | 0.033 | 0.139 | 369.4043 | 0.5923 | 0.0012 | 0.0098 | 0.0208 | -0.7187
1998-03-30 | 8:00 | 46.5158 | 34.6536 | 3.5378 | 5.025 | -0.067 | 4.1887 | 10.3661 | 0.033 | 0.1268 | 368.7939 | 0.4397 | 0.0012 | 0.0098 | 0.0208 | 0.502
1998-03-30 | 8:00 | 46.5036 | 34.655 | 3.5392 | 5.0252 | -0.067 | 4.2919 | 10.3662 | 0.033 | 0.1268 | 368.7939 | 0.7449 | 0.0012 | 0.011 | 0.022 | -0.7187
1998-03-30 | 8:00 | 46.5808 | 34.6389 | 3.5353 | 5.0229 | -0.067 | 4.2917 | 10.3661 | 0.033 | 0.1146 | 368.7939 | 0.5923 | 0.0012 | 0.0098 | 0.0208 | 0.502
1998-03-30 | 8:00 | 46.478 | 34.7129 | 3.5369 | 5.0196 | -0.067 | 4.136 | 10.4942 | 0.033 | 0.1146 | 370.0146 | 0.5923 | 0.0012 | 0.011 | 0.0208 | -0.7187
1998-03-30 | 8:00 | 46.5868 | 34.6339 | 3.5434 | 5.0252 | -0.067 | 4.1888 | 10.3662 | 0.033 | 0.139 | 371.2354 | 0.7449 | 0.0012 | 0.011 | 0.022 | 1.7227
1998-03-30 | 8:00 | 46.5001 | 34.7392 | 3.5434 | 5.029 | -0.067 | 4.1888 | 10.3662 | 0.033 | 0.1268 | 370.625 | 0.5923 | 0.0012 | 0.0085 | 0.0208 | 0.502
1998-03-30 | 8:00 | 46.4723 | 34.7182 | 3.5422 | 5.0329 | -0.067 | 4.1359 | 10.3662 | 0.033 | 0.1268 | 370.625 | 0.5923 | 0.0012 | 0.011 | 0.0208 | -0.7187
1998-03-30 | 8:00 | 46.4767 | 34.7399 | 3.541 | 5.033 | -0.067 | 4.1359 | 10.2989 | 0.033 | 0.1268 | 370.625 | 0.5923 | 0.0012 | 0.011 | 0.0208 | 0.502
1998-03-30 | 8:00 | 46.4215 | 34.7823 | 3.5435 | 5.0272 | -0.067 | 4.2409 | 10.3663 | 0.033 | 0.1268 | 370.625 | 0.4397 | 0 | 0.0098 | 0.0208 | 0.502
1998-03-30 | 8:00 | 46.4141 | 34.7259 | 3.5431 | 5.0291 | -0.067 | 4.1889 | 10.3662 | 0.033 | 0.139 | 370.625 | 0.5923 | 0.0012 | 0.0098 | 0.0208 | -0.7187
1998-03-30 | 8:00 | 46.4511 | 34.7459 | 3.5459 | 5.029 | -0.067 | 4.2919 | 10.3662 | 0.033 | 0.1268 | 374.2871 | 0.7449 | 0 | 0.011 | 0.022 | 0.502
1998-03-30 | 8:00 | 46.5027 | 34.6992 | 3.5524 | 5.0235 | -0.067 | 4.0821 | 10.3663 | 0.033 | 0.1268 | 374.8975 | 0.5923 | 0.0012 | 0.011 | 0.0208 | 0.502
1998-03-30 | 8:00 | 46.4393 | 34.6817 | 3.5475 | 5.025 | -0.067 | 4.2407 | 10.4312 | 0.033 | 0.1268 | 375.5078 | 0.5923 | 0.0012 | 0.0098 | 0.022 | 0.502
1998-03-30 | 8:00 | 46.4919 | 34.6891 | 3.5459 | 5.027 | -0.067 | 4.1888 | 10.4312 | 0.033 | 0.1268 | 374.8975 | 0.5923 | 0.0012 | 0.0098 | 0.0208 | 1.7227
1998-03-30 | 8:00 | 46.55 | 34.6982 | 3.546 | 5.0195 | -0.067 | 4.2409 | 10.4313 | 0.033 | 0.1268 | 374.8975 | 0.5923 | 0.0012 | 0.0085 | 0.0208 | 0.502
1998-03-30 | 8:00 | 46.5188 | 34.6982 | 3.5469 | 5.0292 | -0.067 | 4.2409 | 10.4313 | 0.033 | 0.1268 | 375.5078 | 0.5923 | 0.0012 | 0.0098 | 0.0208 | -0.7187
1998-03-30 | 8:00 | 46.511 | 34.7606 | 3.5451 | 5.0233 | -0.067 | 4.2409 | 10.3662 | 0.033 | 0.1268 | 374.8975 | 0.5923 | 0 | 0.011 | 0.0208 | -0.7187
1998-03-30 | 8:00 | 46.5431 | 34.7262 | 3.5444 | 5.0253 | -0.067 | 4.136 | 10.3663 | 0.033 | 0.1268 | 374.8975 | 0.5923 | 0.0012 | 0.011 | 0.022 | 0.502
1998-03-30 | 8:00 | 46.5639 | 34.6982 | 3.5423 | 5.0253 | -0.067 | 4.082 | 10.4313 | 0.033 | 0.1268 | 374.8975 | 0.5923 | 0.0012 | 0.0098 | 0.0208 | 0.502
1998-03-30 | 8:00 | 46.5153 | 34.7052 | 3.5427 | 5.0272 | -0.067 | 4.082 | 10.4942 | 0.033 | 0.1268 | 374.8975 | 0.5923 | 0.0012 | 0.0122 | 0.0208 | -0.7187
1998-03-30 | 8:00 | 46.5344 | 34.7529 | 3.5426 | 5.0251 | -0.067 | 4.1888 | 10.3662 | 0.033 | 0.1512 | 373.6768 | 0.7449 | 0 | 0.0098 | 0.0232 | -0.7187
1998-03-30 | 8:00 | 46.6375 | 34.832 | 3.5444 | 5.0254 | -0.067 | 4.189 | 10.4313 | 0.033 | 0.139 | 373.0664 | 0.5923 | 0.0024 | 0.0098 | 0.0208 | 0.502
1998-03-30 | 8:00 | 46.599 | 34.7294 | 3.5451 | 5.0296 | -0.067 | 4.2922 | 10.4314 | 0.033 | 0.1268 | 373.0664 | 0.5923 | 0.0012 | 0.0098 | 0.0208 | -0.7187
1998-03-30 | 8:00 | 46.5855 | 34.6778 | 3.5407 | 5.0254 | -0.067 | 4.136 | 10.3663 | 0.033 | 0.1268 | 373.6768 | 0.5923 | 0.0012 | 0.0085 | 0.0208 | -0.7187
1998-03-30 | 8:00 | 46.5253 | 34.7637 | 3.5404 | 5.0256 | -0.067 | 4.2411 | 10.4314 | 0.033 | 0.139 | 372.4561 | 0.5923 | 0.0012 | 0.0098 | 0.022 | 0.502
1998-03-30 | 8:00 | 46.5131 | 34.7413 | 3.5398 | 5.0235 | -0.067 | 4.027 | 10.3663 | 0.033 | 0.1146 | 372.4561 | 0.5923 | 0.0012 | 0.011 | 0.022 | -1.9395
1998-03-30 | 8:00 | 46.5448 | 34.6926 | 3.5424 | 5.0197 | -0.067 | 4.1361 | 10.4313 | 0.033 | 0.1268 | 373.6768 | 0.5923 | 0 | 0.0098 | 0.022 | 0.502
1998-03-30 | 8:00 | 46.481 | 34.8106 | 3.5394 | 5.0176 | -0.067 | 4.136 | 10.3663 | 0.033 | 0.1268 | 373.0664 | 0.4397 | 0 | 0.0098 | 0.0208 | 0.502
1998-03-30 | 8:00 | 46.478 | 34.755 | 3.5432 | 5.0293 | -0.067 | 4.136 | 10.3663 | 0.033 | 0.1268 | 373.6768 | 0.5923 | 0.0012 | 0.0122 | 0.0208 | 0.502
1998-03-30 | 8:00 | 46.6059 | 34.6494 | 3.544 | 5.035 | -0.067 | 4.136 | 10.3663 | 0.033 | 0.1268 | 368.7939 | 0.5923 | 0.0012 | 0.0098 | 0.0208 | -0.7187
1998-03-30 | 8:00 | 46.5951 | 34.7122 | 3.5439 | 5.0369 | -0.067 | 4.136 | 10.4313 | 0.033 | 0.1268 | 368.7939 | 0.4397 | 0 | 0.011 | 0.0208 | -1.9395
1998-03-30 | 8:00 | 46.5279 | 34.742 | 3.5424 | 5.0333 | -0.067 | 4.0271 | 10.4943 | 0.033 | 0.1146 | 368.7939 | 0.5923 | 0 | 0.0098 | 0.0208 | 0.502
1998-03-30 | 8:00 | 46.4476 | 34.7276 | 3.542 | 5.0294 | -0.067 | 4.027 | 10.3663 | 0.033 | 0.1268 | 368.7939 | 0.5923 | 0 | 0.0098 | 0.0208 | 0.502
1998-03-30 | 8:00 | 46.553 | 34.7189 | 3.5427 | 5.0253 | -0.067 | 4.082 | 10.4942 | 0.033 | 0.1268 | 368.7939 | 0.4397 | 0 | 0.011 | 0.0208 | -0.7187
1998-03-30 | 8:00 | 46.5803 | 34.7606 | 3.5435 | 5.0349 | -0.067 | 3.9707 | 10.3662 | 0.033 | 0.1268 | 368.7939 | 0.5923 | 0.0012 | 0.011 | 0.0208 | 0.502
1998-03-30 | 8:00 | 46.4767 | 34.7048 | 3.5393 | 5.0253 | -0.067 | 4.1359 | 10.3662 | 0.033 | 0.139 | 368.1836 | 0.4397 | 0.0012 | 0.0098 | 0.0208 | -0.7187
1998-03-30 | 8:01 | 46.5331 | 34.6887 | 3.542 | 5.023 | -0.067 | 3.9706 | 10.3661 | 0.033 | 0.1146 | 368.7939 | 0.5923 | 0.0012 | 0.0098 | 0.0208 | 1.7227
1998-03-30 | 8:01 | 46.4988 | 34.682 | 3.5463 | 5.0211 | -0.067 | 4.1358 | 10.4312 | 0.033 | 0.1146 | 368.7939 | 0.4397 | 0.0012 | 0.011 | 0.0208 | 0.502
1998-03-30 | 8:01 | 46.4689 | 34.7602 | 3.5426 | 5.031 | -0.067 | 4.1359 | 10.3662 | 0.033 | 0.1512 | 366.9629 | 0.5923 | 0.0012 | 0.011 | 0.022 | 0.502
1998-03-30 | 8:01 | 46.5149 | 34.7469 | 3.541 | 5.0272 | -0.067 | 4.082 | 10.3662 | 0.033 | 0.1268 | 366.3525 | 0.5923 | 0.0024 | 0.0098 | 0.0208 | -0.7187
1998-03-30 | 8:01 | 46.4636 | 34.7126 | 3.5427 | 5.0176 | -0.067 | 4.027 | 10.3663 | 0.033 | 0.1268 | 366.9629 | 0.7449 | 0 | 0.011 | 0.022 | 0.502
1998-03-30 | 8:01 | 46.5409 | 34.7385 | 3.5417 | 5.0367 | -0.067 | 4.1358 | 10.4312 | 0.033 | 0.1268 | 366.3525 | 0.5923 | 0.0012 | 0.011 | 0.0208 | 0.502
1998-03-30 | 8:01 | 46.5162 | 34.7059 | 3.5373 | 5.0215 | -0.067 | 4.136 | 10.3663 | 0.033 | 0.1146 | 366.3525 | 0.5923 | 0.0012 | 0.0098 | 0.022 | 0.502
1998-03-30 | 8:01 | 46.501 | 34.7119 | 3.5448 | 5.0272 | -0.067 | 4.2409 | 10.3662 | 0.033 | 0.1268 | 367.5732 | 0.5923 | 0 | 0.0085 | 0.0208 | -0.7187
1998-03-30 | 8:01 | 46.4862 | 34.655 | 3.5409 | 5.0174 | -0.067 | 4.0819 | 10.3662 | 0.033 | 0.1146 | 366.3525 | 0.5923 | 0.0012 | 0.011 | 0.0208 | 0.502
1998-03-30 | 8:01 | 46.4515 | 34.7041 | 3.5367 | 5.0213 | -0.067 | 4.0819 | 10.4312 | 0.033 | 0.1268 | 366.9629 | 0.5923 | -0.0012 | 0.0098 | 0.022 | -1.9395
1998-03-30 | 8:01 | 46.4424 | 34.7613 | 3.5364 | 5.0136 | -0.067 | 4.136 | 10.4942 | 0.033 | 0.1268 | 367.5732 | 0.5923 | 0 | 0.011 | 0.0208 | -0.7187
1998-03-30 | 8:01 | 46.5812 | 34.6982 | 3.5334 | 5.0117 | -0.067 | 4.136 | 10.4313 | 0.033 | 0.1268 | 366.3525 | 0.5923 | 0 | 0.0085 | 0.0195 | 0.502
1998-03-30 | 8:01 | 46.4315 | 34.7048 | 3.5376 | 5.0194 | -0.067 | 4.1359 | 10.4313 | 0.033 | 0.1268 | 365.7422 | 0.5923 | 0 | 0.0085 | 0.0208 | -1.9395
1998-03-30 | 8:01 | 46.5435 | 34.6213 | 3.5381 | 5.0292 | -0.067 | 4.082 | 10.3663 | 0.033 | 0.1268 | 364.5215 | 0.5923 | 0 | 0.0098 | 0.0208 | 0.502
1998-03-30 | 8:01 | 46.5938 | 34.784 | 3.542 | 5.0275 | -0.067 | 4.189 | 10.3664 | 0.033 | 0.1146 | 365.1318 | 0.4397 | 0 | 0.0098 | 0.0208 | -0.7187
1998-03-30 | 8:01 | 46.589 | 34.7269 | 3.5386 | 5.0235 | -0.067 | 4.189 | 10.4313 | 0.033 | 0.1146 | 364.5215 | 0.5923 | 0 | 0.011 | 0.0208 | 0.502
1998-03-30 | 8:01 | 46.5582 | 34.6641 | 3.5407 | 5.0313 | -0.067 | 4.136 | 10.3663 | 0.033 | 0.1146 | 365.1318 | 0.5923 | 0.0012 | 0.011 | 0.022 | 1.7227
1998-03-30 | 8:01 | 46.5019 | 34.7686 | 3.5406 | 5.0253 | -0.067 | 4.136 | 10.4942 | 0.033 | 0.139 | 365.1318 | 0.5923 | 0.0012 | 0.0098 | 0.0195 | -0.7187
1998-03-30 | 8:01 | 46.5201 | 34.7343 | 3.5428 | 5.0196 | -0.067 | 4.241 | 10.4313 | 0.033 | 0.1268 | 364.5215 | 0.5923 | 0 | 0.0098 | 0.0195 | -0.7187
1998-03-30 | 8:01 | 46.527 | 34.6852 | 3.5432 | 5.0254 | -0.067 | 4.189 | 10.3663 | 0.033 | 0.1146 | 365.1318 | 0.5923 | 0.0012 | 0.011 | 0.0208 | -0.7187
1998-03-30 | 8:01 | 46.5643 | 34.7546 | 3.541 | 5.0253 | -0.067 | 4.027 | 10.6144 | 0.033 | 0.1146 | 365.1318 | 0.7449 | 0.0012 | 0.0098 | 0.0208 | 0.502
1998-03-30 | 8:01 | 46.511 | 34.7564 | 3.5399 | 5.0198 | -0.067 | 4.1361 | 10.3664 | 0.033 | 0.1146 | 363.9111 | 0.5923 | 0.0012 | 0.0098 | 0.0208 | -0.7187
1998-03-30 | 8:01 | 46.5955 | 34.7378 | 3.5374 | 5.0308 | -0.067 | 4.1887 | 10.4312 | 0.033 | 0.139 | 366.3525 | 0.7449 | 0.0012 | 0.0098 | 0.0208 | 0.502
1998-03-30 | 8:01 | 46.57 | 34.7466 | 3.5418 | 5.033 | -0.067 | 4.1889 | 10.3662 | 0.033 | 0.1268 | 366.9629 | 0.4397 | 0.0012 | 0.011 | 0.0208 | 0.502
1998-03-30 | 8:01 | 46.5985 | 34.7473 | 3.5431 | 5.0272 | -0.067 | 4.136 | 10.3663 | 0.033 | 0.1146 | 366.3525 | 0.2872 | 0 | 0.0098 | 0.022 | -0.7187
1998-03-30 | 8:01 | 46.6059 | 34.8036 | 3.541 | 5.0176 | -0.067 | 3.9133 | 10.3663 | 0.033 | 0.1146 | 366.3525 | 0.5923 | 0.0012 | 0.0098 | 0.0208 | 0.502
1998-03-30 | 8:01 | 46.6133 | 34.748 | 3.5415 | 5.0176 | -0.067 | 4.136 | 10.3663 | 0.033 | 0.139 | 366.9629 | 0.5923 | 0.0012 | 0.0098 | 0.0208 | 0.502
1998-03-30 | 8:01 | 46.5088 | 34.6957 | 3.537 | 5.023 | -0.067 | 3.9706 | 10.3661 | 0.033 | 0.1146 | 367.5732 | 0.5923 | 0.0012 | 0.0098 | 0.0208 | -0.7187
1998-03-30 | 8:01 | 46.5088 | 34.6985 | 3.5364 | 5.0176 | -0.067 | 4.082 | 10.3663 | 0.033 | 0.1146 | 366.9629 | 0.5923 | 0 | 0.0098 | 0.0208 | -0.7187
1998-03-30 | 8:01 | 46.5652 | 34.6782 | 3.5377 | 5.0196 | -0.067 | 4.0821 | 10.3663 | 0.033 | 0.1268 | 366.9629 | 0.4397 | 0.0012 | 0.011 | 0.0208 | 0.502
1998-03-30 | 8:01 | 46.4319 | 34.7683 | 3.536 | 5.0175 | -0.067 | 3.9707 | 10.3663 | 0.033 | 0.1268 | 366.9629 | 0.5923 | 0.0012 | 0.011 | 0.022 | 0.502
1998-03-30 | 8:01 | 46.5283 | 34.7185 | 3.5367 | 5.031 | -0.067 | 4.0819 | 10.2989 | 0.033 | 0.1268 | 371.2354 | 0.5923 | 0.0012 | 0.0098 | 0.0208 | 0.502
1998-03-30 | 8:01 | 46.5704 | 34.7721 | 3.534 | 5.0191 | -0.067 | 4.1357 | 10.3661 | 0.033 | 0.1268 | 371.2354 | 0.5923 | 0.0012 | 0.011 | 0.022 | 0.502
1998-03-30 | 8:01 | 46.6007 | 34.7672 | 3.5329 | 5.0174 | -0.067 | 3.9707 | 10.4312 | 0.033 | 0.1268 | 371.2354 | 0.5923 | 0 | 0.0098 | 0.0195 | 0.502
1998-03-30 | 8:01 | 46.4728 | 34.5893 | 3.5319 | 5.0151 | -0.067 | 3.9131 | 10.4311 | 0.033 | 0.1146 | 371.2354 | 0.4397 | 0 | 0.0085 | 0.0208 | -0.7187
1998-03-30 | 8:01 | 46.5478 | 34.6964 | 3.5337 | 5.0251 | -0.067 | 4.1358 | 10.3662 | 0.033 | 0.1268 | 371.2354 | 0.4397 | 0.0012 | 0.011 | 0.0208 | 0.502
1998-03-30 | 8:01 | 46.4906 | 34.7091 | 3.534 | 5.021 | -0.067 | 4.1357 | 10.3661 | 0.033 | 0.1268 | 371.2354 | 0.5923 | 0.0012 | 0.0098 | 0.0208 | -0.7187

## Run 1 Flow Rate and CEM Data
Sample Train Volumetric Flow Rate Data and CEM Data
L594 - M115A2 Ground Burst Simulator
Legend | [12 empty] | Legend
Cell Color | Description | [10 empty] | Cell Color | Description
| Flow rate data used to quantify flow meter instrumentation bias - pump off. | [11 empty] | CEM data used to quantify background concentration.
| Flow rate data in transition - pump turned on but prior to detonation. | [11 empty] | CEM data used to quantify test concentration.
Flow rate data used to quantify sample volume - pump on.
Sample Train Volumetric Flow Rate (ft3/min)
Date | Time | Fire | RB 1 C1 | RB 1 C2 | RB 1 C3 | RB 1 C4 | RB 2 C1 | RB 2 C2 | RB 2 C3 | RB 2 C4 |  | CEM Concentration (ppmv) | [5 empty] | Concentration (ppbv)
|  |  | (TSP Train A) | (PM10 Train A) | (SVOC Train A) | (D/F Train A) | (SVOC Train B) | (TSP Train B) | (PM10 Train B) | (D/F Train B) |  | CO | CO2 | HCl | NO | NO2 | NOX | SO2/R2
1998-03-30 | 13:17 | -0.0045776 | 2.4163 | -3.473 | 0.1108 | 0.5401 | -0.067 | 4.5545 | 11.1128 | 0.3599 |  | 0.2366 | 366.3525 | -0.018 | 0.0012 | 0.0098 | 0.0208 | -0.7188
1998-03-30 | 13:17 | -0.0042725 | 2.3034 | -3.473 | 0.1108 | 0.5558 | -0.067 | 4.5545 | 11.018 | 0.3899 |  | 0.2244 | 366.9629 | -0.1706 | 0.0012 | 0.0098 | 0.0208 | -0.7188
1998-03-30 | 13:17 | -0.0045776 | 2.3035 | -3.473 | 0.1316 | 0.5558 | -0.067 | 4.5085 | 11.1129 | 0.3599 |  | 0.2366 | 366.9629 | -0.1706 | 0.0024 | 0.011 | 0.0208 | 0.502
1998-03-30 | 13:17 | -0.0042725 | 2.3035 | -3.473 | 0.1316 | 0.5558 | -0.067 | 4.5085 | 11.1129 | 0.3599 |  | 0.2366 | 366.9629 | -0.1706 | 0.0024 | 0.011 | 0.0208 | 0.502
1998-03-30 | 13:17 | -0.0045776 | 2.4163 | -3.473 | 0.1108 | 0.5558 | -0.067 | 4.4143 | 11.1128 | 0.3268 |  | 0.2244 | 366.9629 | -0.018 | 0.0012 | 0.0098 | 0.0208 | 0.502
1998-03-30 | 13:17 | -0.0045776 | 2.3603 | -3.473 | 0.1108 | 0.5558 | -0.067 | 4.4141 | 11.1127 | 0.3268 |  | 0.2244 | 366.9629 | -0.1706 | 0 | 0.011 | 0.022 | 0.502
1998-03-30 | 13:17 | -0.0045776 | 2.3032 | -3.473 | 0.1316 | 0.5557 | -0.067 | 4.5081 | 11.1125 | 0.3899 |  | 0.2244 | 368.1836 | -0.018 | 0.0012 | 0.011 | 0.0208 | 0.502
1998-03-30 | 13:17 | -0.0042725 | 2.3603 | -3.473 | 0.1108 | 0.5401 | -0.067 | 4.4616 | 11.0657 | 0.3599 |  | 0.2244 | 368.7939 | -0.1706 | 0.0012 | 0.0098 | 0.0208 | 0.502
1998-03-30 | 13:17 | -0.0042725 | 2.3032 | -3.473 | 0.1108 | 0.5557 | -0.067 | 4.4139 | 11.1125 | 0.3598 |  | 0.2366 | 368.7939 | -0.1706 | 0.0012 | 0.011 | 0.0208 | 0.502
1998-03-30 | 13:17 | -0.0045776 | 2.3033 | -3.473 | 0.1108 | 0.5558 | -0.067 | 4.366 | 11.2042 | 0.3899 |  | 0.2244 | 368.7939 | -0.018 | 0 | 0.011 | 0.0195 | 0.502
1998-03-30 | 13:17 | -0.0045776 | 2.3033 | -3.473 | 0.1108 | 0.5558 | -0.067 | 4.366 | 11.2042 | 0.3899 |  | 0.2244 | 368.7939 | -0.018 | 0 | 0.011 | 0.0195 | 0.502
1998-03-30 | 13:17 | -0.0042725 | 2.3603 | -3.473 | 0.1108 | 0.5558 | -0.067 | 4.5082 | 11.0657 | 0.3599 |  | 0.2244 | 368.7939 | -0.1706 | 0.0012 | 0.0098 | 0.0208 | 0.502
1998-03-30 | 13:17 | -0.0042725 | 2.3034 | -1.9857 | 0.1108 | 0.5711 | -0.067 | 4.4142 | 11.1128 | 0.3899 |  | 0.2244 | 368.7939 | -0.1706 | 0.0012 | 0.0098 | 0.022 | 0.502
1998-03-30 | 13:17 | -0.0045776 | 2.4159 | -3.473 | 0.1316 | 0.5557 | -0.067 | 4.508 | 11.1125 | 0.3899 |  | 0.2366 | 368.7939 | -0.1706 | 0.0024 | 0.011 | 0.0208 | 0.502
1998-03-30 | 13:17 | -0.0045776 | 2.3601 | -3.1485 | 0.1108 | 0.54 | -0.067 | 4.5081 | 11.0178 | 0.3899 |  | 0.2366 | 368.7939 | -0.018 | 0 | 0.0098 | 0.022 | -0.7188
1998-03-30 | 13:18 | -0.0042725 | 2.3032 | -3.473 | 0.1316 | 0.5711 | -0.067 | 4.4614 | 11.0178 | 0.3899 |  | 0.2488 | 368.7939 | -0.1706 | 0 | 0.0098 | 0.0208 | -0.7188
1998-03-30 | 13:18 | -0.0045776 | 2.4159 | -3.473 | 0.1108 | 0.571 | -0.067 | 4.4613 | 11.0177 | 0.3899 |  | 0.2366 | 369.4043 | -0.1706 | -0.0012 | 0.0098 | 0.0208 | 0.502
1998-03-30 | 13:18 | -0.0045776 | 2.4159 | -3.473 | 0.1108 | 0.571 | -0.067 | 4.4613 | 11.0177 | 0.3899 |  | 0.2366 | 369.4043 | -0.1706 | -0.0012 | 0.0098 | 0.0208 | 0.502
1998-03-30 | 13:18 | -0.0045776 | 2.5244 | -3.473 | 0.1108 | 0.5557 | -0.067 | 4.5078 | 11.0654 | 0.3899 |  | 0.2366 | 369.4043 | -0.018 | 0.0012 | 0.011 | 0.0208 | 1.7226
1998-03-30 | 13:18 | -0.0045776 | 2.5244 | -3.473 | 0.1108 | 0.5557 | -0.067 | 4.5078 | 11.0654 | 0.3899 |  | 0.2366 | 369.4043 | -0.018 | 0.0012 | 0.011 | 0.0208 | 1.7226
1998-03-30 | 13:18 | -0.0045776 | 2.36 | -3.473 | 0.1108 | 0.5557 | -0.067 | 4.4612 | 11.0176 | 0.3899 |  | 0.2244 | 369.4043 | -0.1706 | 0.0024 | 0.0085 | 0.022 | -0.7188
1998-03-30 | 13:18 | -0.0039673 | 2.2448 | -3.473 | 0.1316 | 0.5557 | -0.067 | 4.4611 | 11.0176 | 0.3598 |  | 0.2244 | 368.7939 | -0.1706 | 0 | 0.0098 | 0.022 | 0.502
1998-03-30 | 13:18 | -0.0045776 | 2.3029 | -3.473 | 0.1108 | 0.5557 | -0.067 | 4.5078 | 11.1123 | 0.3598 |  | 0.2244 | 368.7939 | -0.1706 | 0.0012 | 0.0098 | 0.0208 | 0.502
1998-03-30 | 13:18 | -0.0042725 | 2.3599 | -3.473 | 0.1316 | 0.571 | -0.067 | 4.5078 | 11.0175 | 0.3899 |  | 0.2366 | 368.7939 | -0.1706 | 0.0012 | 0.0098 | 0.0208 | 0.502
1998-03-30 | 13:18 | -0.0045776 | 2.4705 | -3.473 | 0.1316 | 0.571 | -0.067 | 4.4136 | 11.0175 | 0.3899 |  | 0.2366 | 368.7939 | -0.018 | 0.0012 | 0.0098 | 0.0208 | 0.502
1998-03-30 | 13:18 | -0.0045776 | 2.3029 | -3.473 | 0.1316 | 0.5557 | -0.067 | 4.4136 | 11.0175 | 0.3899 |  | 0.2244 | 368.7939 | -0.3232 | 0.0012 | 0.0098 | 0.022 | 0.502
1998-03-30 | 13:18 | -0.0048828 | 2.1244 | -3.473 | 0.1316 | 0.571 | -0.067 | 4.4135 | 11.0174 | 0.3598 |  | 0.2244 | 371.2354 | -0.018 | 0.0012 | 0.011 | 0.0208 | -0.7188
1998-03-30 | 13:18 | -0.0039673 | 2.2447 | -3.473 | 0.1316 | 0.571 | -0.067 | 4.3654 | 11.0175 | 0.4175 |  | 0.2244 | 371.8457 | -0.1706 | 0.0012 | 0.011 | 0.0208 | -0.7188
1998-03-30 | 13:18 | -0.0045776 | 2.4704 | -2.6781 | 0.1316 | 0.571 | -0.067 | 4.3654 | 11.0653 | 0.3898 |  | 0.2488 | 371.2354 | -0.018 | 0.0012 | 0.0122 | 0.022 | 0.502
1998-03-30 | 13:18 | -0.0042725 | 2.4705 | -3.473 | 0.1316 | 0.586 | -0.067 | 4.4611 | 11.0653 | 0.3898 |  | 0.2366 | 371.2354 | -0.018 | 0.0012 | 0.0098 | 0.0208 | 0.502
1998-03-30 | 13:18 | -0.0042725 | 2.3599 | -3.473 | 0.1316 | 0.571 | -0.067 | 4.5079 | 11.0654 | 0.3899 |  | 0.2244 | 370.0146 | -0.1706 | 0 | 0.011 | 0.0208 | 0.502
1998-03-30 | 13:18 | -0.0045776 | 2.3596 | -3.473 | 0.1108 | 0.5709 | -0.067 | 4.4133 | 11.0173 | 0.3598 |  | 0.2366 | 370.625 | -0.1706 | 0.0012 | 0.0098 | 0.0208 | 0.502
1998-03-30 | 13:18 | -0.0042725 | 2.5241 | -2.3968 | 0.1316 | 0.5556 | -0.067 | 4.5076 | 11.1121 | 0.3898 |  | 0.2366 | 370.625 | -0.3232 | 0.0012 | 0.011 | 0.0208 | 0.502
1998-03-30 | 13:18 | -0.0045776 | 2.4704 | -3.473 | 0.1108 | 0.571 | -0.067 | 4.5537 | 11.0174 | 0.4175 |  | 0.2122 | 370.0146 | -0.3232 | 0.0012 | 0.0098 | 0.0195 | 0.502
1998-03-30 | 13:18 | -0.0045776 | 2.4704 | -3.473 | 0.1316 | 0.571 | -0.067 | 4.3653 | 11.0174 | 0.3898 |  | 0.2366 | 371.2354 | -0.1706 | 0.0012 | 0.011 | 0.0208 | 0.502
1998-03-30 | 13:18 | -0.0042725 | 2.4156 | -3.1485 | 0.1316 | 0.571 | -0.067 | 4.461 | 10.9687 | 0.3598 |  | 0.2366 | 368.7939 | -0.018 | 0.0012 | 0.0098 | 0.0208 | -0.7188
1998-03-30 | 13:18 | -0.0042725 | 2.3026 | -2.3968 | 0.1108 | 0.5709 | -0.067 | 4.4607 | 11.0651 | 0.3598 |  | 0.2244 | 368.7939 | -0.018 | 0.0012 | 0.0098 | 0.0208 | 0.502
1998-03-30 | 13:18 | -0.0042725 | 2.3026 | -2.3968 | 0.1108 | 0.5709 | -0.067 | 4.4607 | 11.0651 | 0.3598 |  | 0.2244 | 368.7939 | -0.018 | 0.0012 | 0.0098 | 0.0208 | 0.502
1998-03-30 | 13:18 | -0.0042725 | 2.3028 | -1.2722 | 0.1316 | 0.5556 | -0.067 | 4.4609 | 11.0652 | 0.3598 |  | 0.2366 | 368.7939 | -0.018 | 0.0012 | 0.011 | 0.0208 | 0.502
1998-03-30 | 13:18 | -0.0042725 | 2.3598 | -3.473 | 0.1316 | 0.5859 | -0.067 | 4.461 | 11.0652 | 0.3898 |  | 0.2366 | 368.7939 | -0.1706 | 0 | 0.011 | 0.022 | 0.502
1998-03-30 | 13:18 | -0.0045776 | 2.4155 | -3.473 | 0.1316 | 0.571 | -0.067 | 4.6438 | 11.0174 | 0.3898 |  | 0.2244 | 368.7939 | -0.018 | 0 | 0.0098 | 0.0208 | 0.502
1998-03-30 | 13:18 | -0.0039673 | 2.4703 | -3.473 | 0.1108 | 0.5709 | -0.067 | 4.5536 | 11.0652 | 0.3898 |  | 0.2366 | 370.0146 | -0.1706 | 0.0012 | 0.0098 | 0.022 | -0.7188
1998-03-30 | 13:18 | -0.0042725 | 2.3026 | -3.473 | 0.1316 | 0.5709 | -0.067 | 4.3652 | 11.0651 | 0.3898 |  | 0.1023 | 369.4043 | -0.1706 | 0 | 0.0098 | 0.0208 | 0.502
1998-03-30 | 13:18 | -0.0042725 | 2.3026 | -3.473 | 0.1316 | 0.5709 | -0.067 | 4.3162 | 11.0651 | 0.3598 |  | 0.2244 | 368.7939 | -0.018 | 0.0012 | 0.0098 | 0.0208 | 0.502
1998-03-30 | 13:18 | -0.0045776 | 2.3026 | -3.473 | 0.1316 | 0.5859 | -0.067 | 4.4133 | 11.0173 | 0.3898 |  | 0.2366 | 368.7939 | -0.018 | 0.0012 | 0.0098 | 0.0208 | 0.502
1998-03-30 | 13:18 | -0.0045776 | 2.3595 | -3.473 | 0.1316 | 0.5709 | -0.067 | 4.3161 | 11.112 | 0.3598 |  | 0.2366 | 366.9629 | -0.018 | 0 | 0.011 | 0.0208 | 0.502
1998-03-30 | 13:18 | -0.0045776 | 2.4153 | -3.473 | 0.1316 | 0.5709 | -0.067 | 4.2663 | 11.065 | 0.3898 |  | 0.2366 | 367.5732 | -0.1706 | 0.0012 | 0.011 | 0.0195 | 0.502
1998-03-30 | 13:18 | -0.0042725 | 2.4153 | -3.473 | 0.1316 | 0.5709 | -0.067 | 4.2663 | 11.065 | 0.3898 |  | 0.2366 | 367.5732 | -0.1706 | 0.0012 | 0.011 | 0.0195 | 0.502
1998-03-30 | 13:18 | -0.0042725 | 2.4154 | -3.473 | 0.1316 | 0.5859 | -0.067 | 4.4133 | 11.065 | 0.3898 |  | 0.2244 | 366.9629 | -0.018 | 0.0012 | 0.0098 | 0.0208 | 0.502
1998-03-30 | 13:18 | -0.0045776 | 2.3025 | -3.473 | 0.1316 | 0.5859 | -0.067 | 4.5074 | 11.0172 | 0.3898 |  | 0.2366 | 366.9629 | -0.1706 | 0.0024 | 0.011 | 0.0208 | 1.7226
1998-03-30 | 13:18 | -0.0042725 | 2.4154 | -3.473 | 0.1316 | 0.5859 | -0.067 | 4.4607 | 11.065 | 0.3898 |  | 0.2366 | 366.3525 | -0.018 | 0 | 0.011 | 0.0208 | 1.7226
1998-03-30 | 13:18 | -0.0045776 | 2.3025 | -3.473 | 0.1316 | 0.5859 | -0.067 | 4.5534 | 11.1119 | 0.4175 |  | 0.2366 | 366.9629 | -0.1706 | 0 | 0.0098 | 0.0208 | 0.502
1998-03-30 | 13:18 | -0.0042725 | 2.4153 | -3.473 | 0.1316 | 0.6005 | -0.067 | 4.4607 | 11.1119 | 0.3898 |  | 0.2244 | 366.9629 | -0.018 | 0 | 0.0098 | 0.0208 | 0.502
1998-03-30 | 13:18 | -0.0042725 | 2.3024 | -3.473 | 0.1316 | 0.6005 | -0.067 | 4.4131 | 11.1118 | 0.3898 |  | 0.2244 | 367.5732 | -0.1706 | 0.0012 | 0.0098 | 0.0208 | 0.502
1998-03-30 | 13:18 | -0.0045776 | 2.4153 | -3.473 | 0.1108 | 0.5709 | -0.067 | 4.4132 | 11.065 | 0.3898 |  | 0.2366 | 366.3525 | -0.018 | 0.0012 | 0.011 | 0.0208 | 0.502
1998-03-30 | 13:18 | -0.0042725 | 2.3595 | -3.473 | 0.1108 | 0.5859 | -0.067 | 4.5074 | 11.112 | 0.3898 |  | 0.2366 | 366.3525 | -0.1706 | 0 | 0.0098 | 0.0195 | -0.7188
1998-03-30 | 13:18 | -0.0042725 | 2.3595 | -3.473 | 0.1108 | 0.5859 | -0.067 | 4.5074 | 11.112 | 0.3898 |  | 0.2366 | 366.3525 | -0.1706 | 0 | 0.0098 | 0.0195 | -0.7188
1998-03-30 | 13:18 | -0.0045776 | 41.8114 | -3.473 | 0.1108 | 0.5709 | -0.067 | 4.3161 | 11.065 | 0.3598 |  | 0.2244 | 366.3525 | -0.1706 | 0 | 0.0098 | 0.0208 | -0.7188
1998-03-30 | 13:18 | -0.0042725 | 44.0408 | 30.8886 | 3.5904 | 2.4814 | -0.067 | 4.365 | 11.0649 | 0.3898 |  | 0.2366 | 366.9629 | -0.018 | 0.0012 | 0.0098 | 0.0208 | 0.502
1998-03-30 | 13:18 | -0.0042725 | 44.4409 | 32.9185 | 4.1094 | 5.0591 | 2.3393 | 4.3159 | 11.0648 | 0.4175 |  | 0.2366 | 368.1836 | -0.1706 | 0 | 0.011 | 0.022 | 0.502
1998-03-30 | 13:18 | -0.0042725 | 44.4409 | 32.9185 | 4.1094 | 5.0591 | 2.3393 | 4.3159 | 11.0648 | 0.4175 |  | 0.2366 | 368.1836 | -0.1706 | 0 | 0.011 | 0.022 | 0.502
1998-03-30 | 13:18 | -0.0042725 | 44.5498 | 32.9822 | 4.2381 | 5.4809 | 3.3784 | 45.0835 | 11.0648 | 0.4175 |  | 0.2366 | 367.5732 | -0.018 | 0.0024 | 0.011 | 0.022 | 0.502
1998-03-30 | 13:18 | -0.0042725 | 44.6094 | 33.0824 | 4.2579 | 5.5366 | 3.603 | 52.1802 | 11.0647 | 0.3898 |  | 0.2244 | 366.3525 | -0.1706 | 0 | 0.0098 | 0.022 | -11.7051
1998-03-30 | 13:18 | -0.0045776 | 44.6817 | 33.0978 | 4.2649 | 5.554 | 3.645 | 52.2943 | 11.1578 | 5.5101 |  | 0.1146 | 366.9629 | -0.018 | 0.0024 | 0.0098 | 0.0208 | -10.4844
1998-03-30 | 13:18 | -0.0045776 | 44.6431 | 33.249 | 4.2512 | 5.5523 | 3.6416 | 52.3554 | 11.017 | 5.8835 |  | 0.1146 | 366.3525 | -0.1706 | 0 | 0.0098 | 0.0208 | -10.4844
1998-03-30 | 13:18 | -0.0042725 | 44.6234 | 33.3076 | 4.2538 | 5.5387 | 3.625 | 52.1492 | 13.2835 | 5.8978 |  | 0.1146 | 366.9629 | -0.018 | 0 | 0.011 | 0.0195 | -11.7051
1998-03-30 | 13:18 | -0.0042725 | 44.5787 | 33.2343 | 4.2532 | 5.5454 | 3.6149 | 52.028 | 19.3487 | 5.894 |  | 0.1146 | 366.9629 | -0.018 | 0.0012 | 0.011 | 0.0208 | -10.4844
1998-03-30 | 13:18 | -0.0042725 | 44.5858 | 33.3559 | 4.2478 | 5.5298 | 3.5962 | 51.9089 | 24.0117 | 5.8852 |  | 0.1146 | 367.5732 | -0.1706 | 0.0024 | 0.011 | 0.0208 | -11.7051
1998-03-30 | 13:18 | -0.0042725 | 44.5221 | 33.392 | 4.2392 | 5.535 | 3.5805 | 51.9007 | 26.2144 | 5.8677 |  | 0.1268 | 366.3525 | -0.1706 | 0 | 0.011 | 0.0208 | -11.7051
1998-03-30 | 13:18 | -0.0045776 | 44.6473 | 33.3754 | 4.2386 | 5.5364 | 3.5737 | 51.8451 | 26.7424 | 5.8638 |  | 0.1146 | 366.3525 | -0.1706 | 0 | 0.0098 | 0.0195 | -10.4844
1998-03-30 | 13:18 | -0.0045776 | 44.5842 | 33.3546 | 4.2383 | 5.5365 | 3.5595 | 51.776 | 27.2765 | 5.8534 |  | 0.1146 | 366.9629 | -0.1706 | 0.0012 | 0.011 | 0.0208 | -11.7051
1998-03-30 | 13:19 | -0.0042725 | 44.6074 | 33.567 | 4.2385 | 5.5346 | 3.5551 | 51.8121 | 27.706 | 5.8549 |  | 0.1023 | 366.9629 | -0.1706 | 0 | 0.011 | 0.0208 | -11.7051
1998-03-30 | 13:19 | -0.0042725 | 44.6615 | 33.3896 | 4.2348 | 5.5329 | 3.5547 | 51.7839 | 28.0401 | 5.8586 |  | 0.1146 | 367.5732 | -0.018 | 0 | 0.011 | 0.0208 | -10.4844
1998-03-30 | 13:19 | -0.0042725 | 44.5419 | 33.5687 | 4.2263 | 5.5244 | 3.5506 | 51.7619 | 28.3195 | 5.8446 |  | 0.1146 | 368.1836 | -0.1706 | 0.0012 | 0.0098 | 0.0208 | -10.4844
1998-03-30 | 13:19 | -0.0039673 | 44.5055 | 33.6106 | 4.2266 | 5.5226 | 3.5447 | 51.828 | 28.6669 | 5.8392 |  | 0.1146 | 368.7939 | -0.018 | 0 | 0.0098 | 0.0208 | -10.4844
1998-03-30 | 13:19 | -0.0042725 | 44.6235 | 33.4945 | 4.2187 | 5.5257 | 3.5374 | 51.7724 | 28.9479 | 5.83 |  | 0.1268 | 368.1836 | -0.018 | 0.0012 | 0.011 | 0.022 | -11.7051
1998-03-30 | 13:19 | -0.0042725 | 44.6235 | 33.4945 | 4.2187 | 5.5257 | 3.5374 | 51.7724 | 28.9479 | 5.83 |  | 0.1268 | 368.1836 | -0.018 | 0.0012 | 0.011 | 0.022 | -11.7051
1998-03-30 | 13:19 | -0.0045776 | 44.6248 | 33.6731 | 4.2199 | 5.5259 | 3.5282 | 51.7592 | 29.1029 | 5.8248 |  | 0.1146 | 368.1836 | -0.018 | 0.0012 | 0.0085 | 0.0208 | -10.4844
1998-03-30 | 13:19 | -0.0042725 | 44.7131 | 33.6231 | 4.2157 | 5.5084 | 3.5262 | 51.8024 | 29.2561 | 5.8195 |  | 0.1146 | 368.7939 | -0.3232 | 0.0012 | 0.011 | 0.0208 | -11.7051
1998-03-30 | 13:19 | -0.0042725 | 44.6267 | 33.6717 | 4.2097 | 5.5187 | 3.5195 | 51.7486 | 29.3785 | 5.8193 |  | 0.1268 | 368.7939 | -0.1706 | 0 | 0.0098 | 0.0208 | -11.7051
1998-03-30 | 13:19 | -0.0042725 | 44.6188 | 33.7489 | 4.211 | 5.5151 | 3.5198 | 51.806 | 29.4714 | 5.8139 |  | 0.1146 | 368.7939 | -0.1706 | 0.0012 | 0.0098 | 0.0208 | -10.4844
1998-03-30 | 13:19 | -0.0045776 | 44.5837 | 33.6147 | 4.2104 | 5.5012 | 3.5179 | 51.754 | 29.6396 | 5.8068 |  | 0.1146 | 369.4043 | -0.1706 | 0 | 0.0098 | 0.0208 | -10.4844
1998-03-30 | 13:19 | -0.0042725 | 44.6109 | 33.6987 | 4.2044 | 5.4906 | 3.5115 | 51.7934 | 29.7311 | 5.7871 |  | 0.1146 | 370.0146 | -0.1706 | 0.0012 | 0.0085 | 0.022 | -11.7051
1998-03-30 | 13:19 | -0.0045776 | 44.5983 | 33.7566 | 4.199 | 5.503 | 3.5073 | 51.8128 | 29.7146 | 5.798 |  | 0.1146 | 368.7939 | -0.018 | 0 | 0.011 | 0.022 | -11.7051
1998-03-30 | 13:19 | -0.0045776 | 44.6839 | 33.7358 | 4.1962 | 5.4909 | 3.505 | 51.7374 | 29.7608 | 5.7909 |  | 0.1023 | 368.1836 | -0.018 | 0 | 0.011 | 0.022 | -11.7051
1998-03-30 | 13:19 | -0.0045776 | 44.4943 | 33.7913 | 4.1954 | 5.5012 | 3.5045 | 51.6747 | 29.8003 | 5.7729 |  | 0.1146 | 368.7939 | -0.1706 | 0 | 0.0098 | 0.0208 | -11.7051
1998-03-30 | 13:19 | -0.0045776 | 44.6944 | 33.8034 | 4.1914 | 5.4869 | 3.4956 | 51.6807 | 29.9759 | 5.7851 |  | 0.1023 | 368.7939 | -0.1706 | 0.0024 | 0.0098 | 0.0208 | -11.7051
1998-03-30 | 13:19 | -0.0045776 | 44.5765 | 33.7704 | 4.1892 | 5.4908 | 3.4959 | 51.6752 | 29.9545 | 5.7765 |  | 0.1023 | 368.7939 | -0.1706 | 0.0012 | 0.0098 | 0.022 | -10.4844
1998-03-30 | 13:19 | -0.0039673 | 44.6842 | 33.8249 | 4.1862 | 5.4975 | 3.4905 | 51.7163 | 30.0271 | 5.7816 |  | 0.1146 | 368.7939 | -0.018 | 0.0012 | 0.0098 | 0.0208 | -11.7051
1998-03-30 | 13:19 | -0.0042725 | 44.6819 | 33.84 | 4.1821 | 5.4784 | 3.4883 | 51.776 | 30.0617 | 5.7692 |  | 0.1023 | 368.1836 | -0.1706 | 0 | 0.011 | 0.0208 | -9.2637
1998-03-30 | 13:19 | -0.0045776 | 44.6725 | 33.8833 | 4.1809 | 5.4768 | 3.486 | 51.7628 | 30.13 | 5.7783 |  | 0.1023 | 368.7939 | -0.1706 | 0.0012 | 0.011 | 0.0208 | -10.4844
1998-03-30 | 13:19 | -0.0045776 | 44.592 | 33.7432 | 4.1817 | 5.4787 | 3.4873 | 51.7991 | 30.0855 | 5.7642 |  | 0.1023 | 371.2354 | -0.018 | 0 | 0.0098 | 0.0208 | -9.2637
1998-03-30 | 13:19 | -0.0045776 | 44.5634 | 33.839 | 4.1733 | 5.4782 | 3.4838 | 51.8358 | 30.2861 | 5.7655 |  | 0.1146 | 370.625 | -0.018 | 0.0012 | 0.0098 | 0.0208 | -11.7051
1998-03-30 | 13:19 | -0.0045776 | 44.5634 | 33.839 | 4.1733 | 5.4782 | 3.4838 | 51.8358 | 30.2861 | 5.7655 |  | 0.1146 | 370.625 | -0.018 | 0.0012 | 0.0098 | 0.0208 | -11.7051
1998-03-30 | 13:19 | -0.0045776 | 44.6917 | 33.8745 | 4.1706 | 5.4748 | 3.4779 | 51.8479 | 30.2695 | 5.7745 |  | 0.1146 | 370.625 | -0.018 | 0 | 0.0098 | 0.0208 | -11.7051
1998-03-30 | 13:19 | -0.0042725 | 44.6565 | 33.907 | 4.1675 | 5.4726 | 3.4753 | 51.8063 | 30.4465 | 5.7597 |  | 0.139 | 370.0146 | -0.018 | 0 | 0.0085 | 0.0208 | -11.7051
1998-03-30 | 13:19 | -0.0045776 | 44.6314 | 33.8111 | 4.166 | 5.466 | 3.4724 | 51.7809 | 30.4147 | 5.7548 |  | 0.1146 | 370.625 | -0.1706 | 0 | 0.011 | 0.022 | -11.7051
1998-03-30 | 13:19 | -0.0042725 | 44.6293 | 33.7741 | 4.1616 | 5.4728 | 3.4674 | 51.7844 | 30.4304 | 5.7635 |  | 0.1146 | 371.2354 | -0.1706 | 0.0012 | 0.0098 | 0.0195 | -11.7051
1998-03-30 | 13:19 | -0.0042725 | 44.6293 | 33.7741 | 4.1616 | 5.4728 | 3.4674 | 51.7844 | 30.4304 | 5.7635 |  | 0.1146 | 371.2354 | -0.1706 | 0.0012 | 0.0098 | 0.0195 | -11.7051
1998-03-30 | 13:19 | -0.0042725 | 44.6289 | 33.8936 | 4.1577 | 5.4657 | 3.4646 | 51.8364 | 30.4135 | 5.7455 |  | 0.1023 | 370.625 | -0.1706 | -0.0012 | 0.0098 | 0.0208 | -11.7051
1998-03-30 | 13:19 | -0.0042725 | 44.6001 | 33.9636 | 4.157 | 5.4639 | 3.4614 | 51.897 | 30.4022 | 5.7526 |  | 0.1268 | 368.1836 | -0.1706 | 0 | 0.0085 | 0.0208 | -10.4844
1998-03-30 | 13:19 | -0.0045776 | 44.6289 | 33.9429 | 4.1553 | 5.464 | 3.4654 | 51.9149 | 30.4802 | 5.7365 |  | 0.1023 | 368.7939 | -0.018 | 0.0012 | 0.011 | 0.0208 | -11.7051
1998-03-30 | 13:19 | -0.0039673 | 44.7223 | 33.9268 | 4.1631 | 5.4584 | 3.4628 | 51.9209 | 30.6282 | 5.7542 |  | 0.1146 | 369.4043 | -0.1706 | 0.0012 | 0.011 | 0.022 | -9.2637
1998-03-30 | 13:19 | -0.0039673 | 44.7223 | 33.9268 | 4.1631 | 5.4584 | 3.4628 | 51.9209 | 30.6282 | 5.7542 |  | 0.1146 | 369.4043 | -0.1706 | 0.0012 | 0.011 | 0.022 | -9.2637
1998-03-30 | 13:19 | -0.0042725 | 44.7601 | 34.0131 | 4.1588 | 5.4657 | 3.4622 | 51.9179 | 30.668 | 5.7437 |  | 0.1146 | 369.4043 | -0.1706 | 0 | 0.0098 | 0.022 | -11.7051
1998-03-30 | 13:19 | -0.0042725 | 44.7601 | 34.0131 | 4.1588 | 5.4657 | 3.4622 | 51.9179 | 30.668 | 5.7437 |  | 0.1146 | 369.4043 | -0.1706 | 0 | 0.0098 | 0.022 | -11.7051
1998-03-30 | 13:19 | -0.0045776 | 44.6522 | 33.9134 | 4.1587 | 5.462 | 3.4573 | 51.9538 | 30.6562 | 5.7417 |  | 0.1023 | 368.1836 | -0.1706 | 0.0012 | 0.011 | 0.0195 | -10.4844
1998-03-30 | 13:19 | -0.0045776 | 44.7573 | 33.9546 | 4.154 | 5.4724 | 3.458 | 51.9292 | 30.5618 | 5.7451 |  | 0.1146 | 368.7939 | -0.1706 | 0.0012 | 0.0098 | 0.0208 | -10.4844
1998-03-30 | 13:19 | -0.0045776 | 44.7573 | 33.9546 | 4.154 | 5.4724 | 3.458 | 51.9292 | 30.5618 | 5.7451 |  | 0.1146 | 368.7939 | -0.1706 | 0.0012 | 0.0098 | 0.0208 | -10.4844
1998-03-30 | 13:19 | -0.0045776 | 44.7675 | 33.898 | 4.1483 | 5.4688 | 3.452 | 51.9433 | 30.7597 | 5.7325 |  | 0.1023 | 368.1836 | -0.018 | 0.0012 | 0.0098 | 0.0208 | -10.4844
1998-03-30 | 13:19 | -0.0045776 | 44.7176 | 33.9077 | 4.1469 | 5.471 | 3.4507 | 52.0108 | 30.7229 | 5.7419 |  | 0.1146 | 366.9629 | -0.1706 | 0.0024 | 0.0098 | 0.0208 | -11.7051
1998-03-30 | 13:19 | -0.0045776 | 44.7195 | 33.8359 | 4.1506 | 5.4708 | 3.4534 | 51.9596 | 30.6892 | 5.7381 |  | 0.1146 | 366.9629 | -0.018 | 0.0012 | 0.0098 | 0.0208 | -11.7051
1998-03-30 | 13:19 | -0.0045776 | 44.767 | 33.9468 | 4.1497 | 5.4723 | 3.4592 | 52.0037 | 30.7814 | 5.727 |  | 0.1146 | 366.9629 | -0.1706 | 0 | 0.011 | 0.0195 | -11.7051
1998-03-30 | 13:19 | -0.0045776 | 44.7439 | 33.906 | 4.1453 | 5.4637 | 3.4609 | 51.9882 | 30.7219 | 5.7326 |  | 0.1146 | 366.9629 | -0.1706 | 0 | 0.011 | 0.0208 | -10.4844
1998-03-30 | 13:19 | -0.0045776 | 44.7308 | 34.0585 | 4.143 | 5.4617 | 3.4543 | 51.9332 | 30.8192 | 5.7251 |  | 0.1146 | 367.5732 | -0.018 | 0.0012 | 0.011 | 0.0208 | -11.7051
1998-03-30 | 13:19 | -0.0042725 | 44.7206 | 33.9043 | 4.1455 | 5.4722 | 3.4516 | 51.8987 | 30.7648 | 5.727 |  | 0.1268 | 366.9629 | -0.018 | 0.0012 | 0.0098 | 0.0208 | -11.7051
1998-03-30 | 13:19 | -0.0045776 | 44.7454 | 33.9395 | 4.1437 | 5.4722 | 3.4448 | 51.8609 | 30.8085 | 5.718 |  | 0.1146 | 366.9629 | -0.018 | 0.0012 | 0.0098 | 0.0208 | -10.4844
1998-03-30 | 13:19 | -0.0039673 | 44.7317 | 33.996 | 4.1455 | 5.4635 | 3.4448 | 51.8439 | 30.9449 | 5.7036 |  | 0.1146 | 366.9629 | -0.1706 | 0.0012 | 0.011 | 0.0208 | -11.7051
1998-03-30 | 13:19 | -0.0045776 | 44.5588 | 33.98 | 4.1351 | 5.472 | 3.4474 | 51.8994 | 30.7966 | 5.7249 |  | 0.1023 | 366.3525 | -0.018 | 0.0012 | 0.0085 | 0.0208 | -10.4844
1998-03-30 | 13:19 | -0.0045776 | 44.7446 | 33.981 | 4.1366 | 5.4721 | 3.4463 | 51.9007 | 30.9171 | 5.7269 |  | 0.1023 | 366.3525 | -0.1706 | 0.0012 | 0.0098 | 0.0195 | -11.7051
1998-03-30 | 13:19 | -0.0039673 | 44.7796 | 33.9244 | 4.1341 | 5.4686 | 3.4387 | 51.9381 | 30.8571 | 5.7232 |  | 0.1268 | 364.5215 | -0.018 | 0.0012 | 0.011 | 0.0208 | -11.7051
1998-03-30 | 13:19 | -0.0042725 | 44.9045 | 34.0027 | 4.1356 | 5.4582 | 3.4364 | 51.8871 | 30.8358 | 5.7089 |  | 0.1146 | 365.1318 | -0.018 | 0 | 0.0098 | 0.0208 | -9.2637
1998-03-30 | 13:19 | -0.0042725 | 44.7071 | 33.902 | 4.1325 | 5.4578 | 3.4349 | 51.8955 | 30.9487 | 5.7158 |  | 0.1146 | 364.5215 | -0.018 | 0.0012 | 0.0098 | 0.0208 | -9.2637
1998-03-30 | 13:19 | -0.0042725 | 44.7071 | 33.902 | 4.1325 | 5.4578 | 3.4349 | 51.8955 | 30.9487 | 5.7158 |  | 0.1146 | 364.5215 | -0.018 | 0.0012 | 0.0098 | 0.0208 | -9.2637
1998-03-30 | 13:19 | -0.0042725 | 44.7804 | 33.9673 | 4.1264 | 5.4617 | 3.4371 | 51.9361 | 30.8738 | 5.7161 |  | 0.2244 | 365.1318 | -0.1706 | 0.0012 | 0.0098 | 0.0195 | -11.7051
1998-03-30 | 13:19 | -0.0042725 | 44.7804 | 33.9673 | 4.1264 | 5.4617 | 3.4371 | 51.9361 | 30.8738 | 5.7161 |  | 0.2244 | 365.1318 | -0.1706 | 0.0012 | 0.0098 | 0.0195 | -11.7051
1998-03-30 | 13:19 | -0.0045776 | 44.8433 | 33.9806 | 4.1274 | 5.4616 | 3.4355 | 51.909 | 30.8189 | 5.7124 |  | 0.2366 | 364.5215 | -0.018 | 0.0024 | 0.0098 | 0.0208 | -11.7051
1998-03-30 | 13:20 | -0.0045776 | 44.8389 | 33.9378 | 4.1188 | 5.4492 | 3.4334 | 51.9575 | 30.8839 | 5.7051 |  | 0.2244 | 365.1318 | -0.018 | 0.0012 | 0.011 | 0.0208 | -11.7051
1998-03-30 | 13:20 | -0.0042725 | 44.7761 | 33.9455 | 4.1203 | 5.4528 | 3.4279 | 52.0455 | 30.9387 | 5.6925 |  | 0.2244 | 366.3525 | -0.018 | 0 | 0.011 | 0.0195 | -10.4844
1998-03-30 | 13:20 | -0.0048828 | 44.7988 | 33.9509 | 4.1208 | 5.4508 | 3.4285 | 52.0229 | 30.9105 | 5.7013 |  | 0.1146 | 366.9629 | -0.1706 | 0.0024 | 0.011 | 0.0208 | -9.2637
1998-03-30 | 13:20 | -0.0042725 | 44.8079 | 33.9104 | 4.1136 | 5.4581 | 3.4295 | 51.9932 | 30.9387 | 5.6871 |  | 0.1146 | 366.9629 | -0.1706 | 0.0012 | 0.0098 | 0.0208 | -10.4844
1998-03-30 | 13:20 | -0.0045776 | 44.8315 | 34.0007 | 4.1167 | 5.4562 | 3.4274 | 52.0209 | 30.8073 | 5.6905 |  | 0.1023 | 366.3525 | -0.3232 | 0.0012 | 0.0098 | 0.0208 | -11.7051
1998-03-30 | 13:20 | -0.0045776 | 44.7665 | 33.9083 | 4.1137 | 5.4402 | 3.4188 | 51.9644 | 30.8994 | 5.6831 |  | 0.1146 | 366.3525 | -0.1706 | 0.0012 | 0.0098 | 0.0195 | -10.4844
1998-03-30 | 13:20 | -0.0045776 | 44.7732 | 33.9783 | 4.1098 | 5.4454 | 3.4176 | 51.9174 | 30.9427 | 5.6849 |  | 0.1146 | 366.9629 | -0.018 | 0 | 0.0098 | 0.022 | -10.4844
1998-03-30 | 13:20 | -0.0042725 | 44.7678 | 34.0217 | 4.1153 | 5.4438 | 3.4177 | 51.9193 | 30.9815 | 5.6869 |  | 0.1146 | 366.9629 | -0.1706 | 0.0012 | 0.011 | 0.0208 | -11.7051
1998-03-30 | 13:20 | -0.0042725 | 44.866 | 33.9719 | 4.112 | 5.449 | 3.416 | 51.9997 | 31.019 | 5.6868 |  | 0.1268 | 366.3525 | -0.1706 | 0.0012 | 0.0098 | 0.0208 | -10.4844
1998-03-30 | 13:20 | -0.0042725 | 44.866 | 33.9719 | 4.112 | 5.449 | 3.416 | 51.9997 | 31.019 | 5.6868 |  | 0.1268 | 366.3525 | -0.1706 | 0.0012 | 0.0098 | 0.0208 | -10.4844
1998-03-30 | 13:20 | -0.0045776 | 44.7528 | 33.8665 | 4.1102 | 5.4508 | 3.4152 | 52.0113 | 31.0082 | 5.6959 |  | 0.1268 | 366.9629 | -0.1706 | 0.0012 | 0.0085 | 0.022 | -11.7051
1998-03-30 | 13:20 | -0.0045776 | 44.8078 | 33.9636 | 4.1108 | 5.4471 | 3.4199 | 52.0008 | 31.0669 | 5.6848 |  | 0.1146 | 366.9629 | -0.1706 | 0 | 0.011 | 0.0208 | -11.7051
1998-03-30 | 13:20 | -0.0045776 | 44.7728 | 34.02 | 4.1115 | 5.4453 | 3.4192 | 52.0331 | 30.9316 | 5.6776 |  | 0.1146 | 367.5732 | -0.1706 | 0.0012 | 0.011 | 0.022 | -10.4844
1998-03-30 | 13:20 | -0.0048828 | 44.8458 | 33.9067 | 4.1125 | 5.454 | 3.4195 | 51.9853 | 30.9093 | 5.6847 |  | 0.2244 | 366.3525 | -0.1706 | 0 | 0.0098 | 0.0195 | -11.7051
1998-03-30 | 13:20 | -0.0042725 | 44.8458 | 34.0891 | 4.1111 | 5.4434 | 3.4195 | 51.9911 | 30.931 | 5.6811 |  | 0.2244 | 366.9629 | -0.1706 | 0.0012 | 0.0098 | 0.0208 | -10.4844
1998-03-30 | 13:20 | -0.0042725 | 44.8371 | 34.0107 | 4.1031 | 5.4432 | 3.4157 | 51.8876 | 31.0008 | 5.6627 |  | 0.2366 | 366.9629 | -0.018 | 0.0012 | 0.0085 | 0.0208 | -11.7051
1998-03-30 | 13:20 | -0.0045776 | 44.6298 | 34.026 | 4.1033 | 5.4311 | 3.411 | 51.9447 | 30.9799 | 5.6683 |  | 0.2244 | 366.9629 | -0.1706 | 0 | 0.0098 | 0.0208 | -11.7051
1998-03-30 | 13:20 | -0.0045776 | 44.748 | 33.9147 | 4.1098 | 5.4224 | 3.4135 | 51.9199 | 30.9588 | 5.6703 |  | 0.2366 | 366.3525 | -0.018 | 0 | 0.0098 | 0.0208 | -11.7051
1998-03-30 | 13:20 | -0.0045776 | 44.7605 | 33.8782 | 4.1022 | 5.4187 | 3.413 | 51.9297 | 31.0555 | 5.6665 |  | 0.2366 | 366.3525 | -0.018 | 0.0012 | 0.0098 | 0.022 | -10.4844
1998-03-30 | 13:20 | -0.0042725 | 44.7782 | 34.0187 | 4.1047 | 5.4187 | 3.4106 | 51.9587 | 31.0176 | 5.6737 |  | 0.2244 | 368.7939 | -0.1706 | 0 | 0.0098 | 0.0195 | -11.7051
1998-03-30 | 13:20 | -0.0042725 | 44.7439 | 33.9113 | 4.1041 | 5.4149 | 3.4104 | 51.9966 | 31.0812 | 5.668 |  | 0.2366 | 369.4043 | -0.1706 | 0.0012 | 0.011 | 0.0208 | -10.4844
1998-03-30 | 13:20 | -0.0042725 | 44.7527 | 33.8423 | 4.0989 | 5.4186 | 3.4053 | 51.891 | 31.1036 | 5.6627 |  | 0.2244 | 368.7939 | -0.1706 | 0 | 0.0098 | 0.0208 | -11.7051
1998-03-30 | 13:20 | -0.0045776 | 44.6616 | 34.037 | 4.1012 | 5.4183 | 3.401 | 51.926 | 31.0322 | 5.6606 |  | 0.2366 | 368.7939 | -0.1706 | 0.0012 | 0.011 | 0.022 | -11.7051
1998-03-30 | 13:20 | -0.0045776 | 44.6616 | 34.037 | 4.1012 | 5.4183 | 3.401 | 51.926 | 31.0322 | 5.6606 |  | 0.2366 | 368.7939 | -0.1706 | 0.0012 | 0.011 | 0.022 | -11.7051
1998-03-30 | 13:20 | -0.0045776 | 44.7816 | 34.0857 | 4.0965 | 5.4112 | 3.4006 | 51.9198 | 31.0212 | 5.6551 |  | 0.2244 | 367.5732 | -0.1706 | 0 | 0.0085 | 0.0195 | -11.7051
1998-03-30 | 13:20 | -0.0045776 | 44.6597 | 34.0103 | 4.0924 | 5.4114 | 3.3971 | 51.8494 | 31.006 | 5.6517 |  | 0.2244 | 369.4043 | -0.1706 | 0.0012 | 0.0098 | 0.0195 | -10.4844
1998-03-30 | 13:20 | -0.0042725 | 44.7079 | 34.005 | 4.0958 | 5.4152 | 3.3944 | 51.9563 | 31.0719 | 5.6538 |  | 0.2244 | 368.7939 | -0.3232 | 0.0012 | 0.011 | 0.022 | -11.7051
1998-03-30 | 13:20 | -0.0045776 | 44.6848 | 33.9234 | 4.0914 | 5.4146 | 3.3985 | 51.8748 | 31.0746 | 5.664 |  | 0.2244 | 368.7939 | -0.1706 | 0.0012 | 0.0098 | 0.022 | -10.4844
1998-03-30 | 13:20 | -0.0042725 | 44.6809 | 33.9441 | 4.09 | 5.4198 | 3.3936 | 51.8744 | 31.0744 | 5.6476 |  | 0.2244 | 368.7939 | -0.018 | 0 | 0.0098 | 0.0208 | -9.2637
1998-03-30 | 13:20 | -0.0042725 | 44.7215 | 34.0647 | 4.0883 | 5.4218 | 3.3937 | 51.9227 | 31.0968 | 5.6642 |  | 0.2366 | 368.7939 | -0.1706 | 0.0012 | 0.011 | 0.0195 | -10.4844
1998-03-30 | 13:20 | -0.0045776 | 44.7942 | 34.0563 | 4.0939 | 5.418 | 3.3956 | 51.8598 | 31.1068 | 5.6585 |  | 0.2244 | 368.7939 | -0.1706 | 0.0012 | 0.0098 | 0.0208 | -11.7051
1998-03-30 | 13:20 | -0.0045776 | 44.7702 | 34.085 | 4.0947 | 5.4146 | 3.3924 | 51.945 | 31.0586 | 5.6495 |  | 0.2366 | 368.7939 | -0.3232 | 0 | 0.0098 | 0.0208 | -10.4844
1998-03-30 | 13:20 | -0.0045776 | 44.8024 | 34.0643 | 4.0986 | 5.4182 | 3.3921 | 51.8146 | 31.021 | 5.6459 |  | 0.2244 | 368.7939 | -0.018 | 0.0012 | 0.0098 | 0.0208 | -11.7051
1998-03-30 | 13:20 | -0.0045776 | 44.7746 | 33.9525 | 4.0976 | 5.4271 | 3.3941 | 51.7976 | 31.1022 | 5.6569 |  | 0.2366 | 368.1836 | -0.3232 | 0.0012 | 0.011 | 0.0208 | -11.7051
1998-03-30 | 13:20 | -0.0042725 | 44.7509 | 34.0486 | 4.0903 | 5.4285 | 3.3964 | 51.8007 | 31.101 | 5.642 |  | 0.2244 | 368.7939 | -0.018 | 0.0012 | 0.0098 | 0.0208 | -10.4844
1998-03-30 | 13:20 | -0.0042725 | 44.7288 | 33.9989 | 4.0891 | 5.4249 | 3.389 | 51.9422 | 31.079 | 5.6455 |  | 0.2366 | 368.7939 | -0.1706 | 0.0012 | 0.011 | 0.0208 | -10.4844
1998-03-30 | 13:20 | -0.0042725 | 44.8671 | 34.1183 | 4.0895 | 5.4214 | 3.3894 | 51.9224 | 31.1115 | 5.6438 |  | 0.2244 | 368.7939 | -0.1706 | 0.0012 | 0.011 | 0.022 | -10.4844
1998-03-30 | 13:20 | -0.0048828 | 44.8181 | 34.0346 | 4.0867 | 5.4091 | 3.3842 | 51.9403 | 31.1441 | 5.6548 |  | 0.2244 | 368.1836 | -0.1706 | 0 | 0.0098 | 0.0195 | -10.4844
1998-03-30 | 13:20 | -0.0048828 | 44.758 | 33.9996 | 4.0885 | 5.4197 | 3.3882 | 51.9954 | 31.0254 | 5.6456 |  | 0.2244 | 368.7939 | -0.1706 | 0.0012 | 0.011 | 0.0208 | -11.7051
1998-03-30 | 13:20 | -0.0045776 | 44.8744 | 34.0724 | 4.0881 | 5.4219 | 3.3889 | 51.8771 | 31.1995 | 5.6497 |  | 0.2366 | 368.7939 | -0.1706 | 0.0012 | 0.0098 | 0.0208 | -11.7051
1998-03-30 | 13:20 | -0.0045776 | 44.8609 | 34.049 | 4.0864 | 5.4145 | 3.3854 | 52.0104 | 31.1712 | 5.6475 |  | 0.2244 | 368.7939 | -0.018 | -0.0012 | 0.0098 | 0.0195 | -11.7051
1998-03-30 | 13:20 | -0.0045776 | 44.8609 | 34.049 | 4.0864 | 5.4145 | 3.3854 | 52.0104 | 31.1712 | 5.6475 |  | 0.2244 | 368.7939 | -0.018 | -0.0012 | 0.0098 | 0.0195 | -11.7051
1998-03-30 | 13:20 | -0.0042725 | 44.8451 | 33.9424 | 4.088 | 5.4178 | 3.3825 | 52.0027 | 31.1435 | 5.6455 |  | 0.2244 | 368.7939 | -0.1706 | 0 | 0.0098 | 0.0208 | -9.2637
1998-03-30 | 13:20 | -0.0042725 | 44.825 | 34.0176 | 4.0892 | 5.4157 | 3.411 | 51.9768 | 31.0776 | 5.6415 |  | 0.2244 | 369.4043 | -0.3232 | 0 | 0.0098 | 0.0208 | -11.7051
1998-03-30 | 13:20 | -0.0045776 | 44.825 | 34.0176 | 4.0892 | 5.4157 | 3.411 | 51.9768 | 31.0776 | 5.6415 |  | 0.2244 | 369.4043 | -0.3232 | 0 | 0.0098 | 0.0208 | -11.7051
1998-03-30 | 13:20 | -0.0045776 | 44.8302 | 34.054 | 4.0758 | 5.423 | 3.4164 | 52.0946 | 31.1431 | 5.6326 |  | 0.2244 | 369.4043 | -0.1706 | 0.0012 | 0.0098 | 0.0208 | -11.7051
1998-03-30 | 13:20 | -0.0042725 | 44.8129 | 34.0823 | 4.0744 | 5.4213 | 3.4124 | 52.0892 | 31.2024 | 5.6473 |  | 0.2366 | 368.7939 | -0.018 | 0 | 0.011 | 0.0208 | -11.7051
1998-03-30 | 13:20 | -0.0045776 | 44.8129 | 34.0823 | 4.0744 | 5.4213 | 3.4124 | 52.0892 | 31.2024 | 5.6473 |  | 0.2366 | 368.7939 | -0.018 | 0 | 0.011 | 0.0208 | -11.7051
1998-03-30 | 13:20 | -0.0045776 | 44.8173 | 34.041 | 4.0784 | 5.4214 | 3.4249 | 51.9887 | 31.2457 | 5.6455 |  | 0.2366 | 366.9629 | -0.1706 | 0.0012 | 0.0098 | 0.0208 | -10.4844
1998-03-30 | 13:20 | -0.0045776 | 44.7395 | 33.9779 | 4.0806 | 5.4249 | 3.406 | 52.0641 | 31.1544 | 5.6437 |  | 0.2366 | 366.3525 | -0.1706 | 0.0012 | 0.0098 | 0.0208 | -10.4844
1998-03-30 | 13:20 | -0.0045776 | 44.8661 | 34.0154 | 4.0797 | 5.4182 | 3.4062 | 52.0442 | 31.1666 | 5.6496 |  | 0.2244 | 366.9629 | -0.018 | 0 | 0.011 | 0.0208 | -10.4844
1998-03-30 | 13:20 | -0.0042725 | 44.8028 | 34.0967 | 4.0773 | 5.4231 | 3.4153 | 51.9418 | 31.1058 | 5.6418 |  | 0.2244 | 366.3525 | -0.1706 | 0 | 0.011 | 0.0195 | -10.4844
1998-03-30 | 13:20 | -0.0045776 | 44.8076 | 34.0289 | 4.0768 | 5.41 | 3.4019 | 51.9296 | 31.0975 | 5.6393 |  | 0.2366 | 366.9629 | -0.018 | 0.0012 | 0.011 | 0.0208 | -9.2637
1998-03-30 | 13:20 | -0.0042725 | 44.8179 | 34.0106 | 4.071 | 5.4051 | 3.413 | 51.8781 | 31.1422 | 5.6305 |  | 0.2122 | 366.3525 | -0.1706 | 0 | 0.0098 | 0.0195 | -11.7051
1998-03-30 | 13:20 | -0.0045776 | 44.783 | 33.9337 | 4.07 | 5.3945 | 3.407 | 51.8989 | 31.04 | 5.6343 |  | 0.2366 | 366.9629 | -0.018 | 0 | 0.011 | 0.0208 | -11.7051
1998-03-30 | 13:21 | -0.0042725 | 44.8159 | 34.0369 | 4.0716 | 5.4066 | 3.4072 | 51.9484 | 31.055 | 5.6376 |  | 0.2366 | 366.3525 | -0.1706 | 0 | 0.0085 | 0.0208 | -10.4844
1998-03-30 | 13:21 | -0.0045776 | 44.8159 | 34.0369 | 4.0716 | 5.4066 | 3.4072 | 51.9484 | 31.055 | 5.6376 |  | 0.2366 | 366.3525 | -0.1706 | 0 | 0.0085 | 0.0208 | -10.4844
1998-03-30 | 13:21 | -0.0045776 | 44.781 | 34.0793 | 4.0623 | 5.3925 | 3.4093 | 51.914 | 31.1629 | 5.6395 |  | 0.2244 | 366.9629 | -0.1706 | 0.0012 | 0.0085 | 0.0208 | -11.7051
1998-03-30 | 13:21 | -0.0045776 | 44.8998 | 34.0082 | 4.0683 | 5.3941 | 3.4068 | 51.9358 | 31.0923 | 5.6302 |  | 0.2244 | 366.3525 | -0.3232 | 0 | 0.0098 | 0.0195 | -11.7051
1998-03-30 | 13:21 | -0.0042725 | 44.7075 | 34.1009 | 4.0634 | 5.3979 | 3.411 | 51.8772 | 31.0933 | 5.6305 |  | 0.2366 | 366.3525 | -0.1706 | 0.0012 | 0.0098 | 0.0208 | -10.4844
1998-03-30 | 13:21 | -0.0045776 | 44.8961 | 33.9688 | 4.061 | 5.4016 | 3.4034 | 51.8204 | 31.2498 | 5.6306 |  | 0.2244 | 366.9629 | -0.1706 | 0 | 0.0098 | 0.0208 | -11.7051
1998-03-30 | 13:21 | -0.0042725 | 44.8192 | 34.0186 | 4.0615 | 5.4159 | 3.4099 | 51.8679 | 31.2342 | 5.6325 |  | 0.2366 | 366.9629 | -0.1706 | 0.0012 | 0.011 | 0.0208 | -10.4844
1998-03-30 | 13:21 | -0.0042725 | 44.8053 | 34.0159 | 4.0572 | 5.4049 | 3.4121 | 51.9252 | 31.2111 | 5.6156 |  | 0.2244 | 366.9629 | -0.1706 | 0 | 0.0085 | 0.022 | -11.7051
1998-03-30 | 13:21 | -0.0042725 | 44.8674 | 34.1156 | 4.0578 | 5.3998 | 3.407 | 51.9855 | 31.1315 | 5.6287 |  | 0.2366 | 366.9629 | -0.3232 | 0 | 0.011 | 0.022 | -11.7051
1998-03-30 | 13:21 | -0.0045776 | 44.8003 | 34.0806 | 4.052 | 5.4087 | 3.4114 | 52.0058 | 31.1852 | 5.6269 |  | 0.2488 | 366.3525 | -0.018 | 0.0012 | 0.0085 | 0.0183 | -11.7051
1998-03-30 | 13:21 | -0.0045776 | 44.882 | 34.102 | 4.0506 | 5.3945 | 3.4086 | 52.0324 | 31.1209 | 5.6178 |  | 0.2366 | 366.3525 | -0.1706 | 0.0012 | 0.011 | 0.0208 | -10.4844
1998-03-30 | 13:21 | -0.0045776 | 44.7868 | 33.9872 | 4.0439 | 5.3941 | 3.4035 | 51.8749 | 31.2428 | 5.6247 |  | 0.2366 | 366.9629 | -0.1706 | 0.0024 | 0.011 | 0.022 | -10.4844
1998-03-30 | 13:21 | -0.0042725 | 44.7868 | 33.9872 | 4.0439 | 5.3941 | 3.4035 | 51.8749 | 31.2428 | 5.6247 |  | 0.2366 | 366.9629 | -0.1706 | 0.0024 | 0.011 | 0.022 | -10.4844
1998-03-30 | 13:21 | -0.0042725 | 44.8097 | 34.0586 | 4.048 | 5.3996 | 3.4045 | 51.8302 | 31.2115 | 5.6341 |  | 0.2366 | 366.9629 | -0.018 | 0.0012 | 0.011 | 0.022 | -10.4844
1998-03-30 | 13:21 | -0.0039673 | 44.9128 | 34.1262 | 4.0423 | 5.3922 | 3.399 | 51.9114 | 31.2154 | 5.6227 |  | 0.2488 | 366.9629 | -0.018 | 0.0012 | 0.011 | 0.0208 | -8.043
1998-03-30 | 13:21 | -0.0039673 | 44.8615 | 34.1136 | 4.041 | 5.3888 | 3.3967 | 51.9973 | 31.0872 | 5.6321 |  | 0.2366 | 366.9629 | -0.018 | 0.0012 | 0.011 | 0.0208 | -9.2637
1998-03-30 | 13:21 | -0.0042725 | 44.8615 | 34.1136 | 4.041 | 5.3888 | 3.3967 | 51.9973 | 31.0872 | 5.6321 |  | 0.2366 | 366.9629 | -0.018 | 0.0012 | 0.011 | 0.0208 | -9.2637
1998-03-30 | 13:21 | -0.0045776 | 44.9226 | 34.0586 | 4.0289 | 5.3979 | 3.4025 | 51.7749 | 31.1739 | 5.6212 |  | 0.2244 | 366.9629 | -0.1706 | 0.0012 | 0.011 | 0.0208 | -11.7051
1998-03-30 | 13:21 | -0.0042725 | 44.8963 | 34.0992 | 4.0251 | 5.4012 | 3.4056 | 51.991 | 31.1677 | 5.6284 |  | 0.2366 | 366.3525 | -0.1706 | 0.0012 | 0.0098 | 0.0208 | -11.7051
1998-03-30 | 13:21 | -0.0042725 | 44.8583 | 34.0859 | 4.0291 | 5.3978 | 3.3996 | 51.9513 | 31.1842 | 5.6248 |  | 0.2244 | 366.9629 | -0.1706 | 0.0012 | 0.011 | 0.0208 | -11.7051
1998-03-30 | 13:21 | -0.0042725 | 44.876 | 34.1139 | 4.0331 | 5.4013 | 3.4048 | 51.9861 | 31.2325 | 5.6156 |  | 0.2244 | 366.3525 | -0.1706 | 0 | 0.0098 | 0.022 | -11.7051
1998-03-30 | 13:21 | -0.0042725 | 44.8758 | 34.0409 | 4.0281 | 5.4062 | 3.4001 | 52.0631 | 31.2895 | 5.639 |  | 0.2366 | 366.9629 | -0.1706 | 0 | 0.0098 | 0.022 | -11.7051
1998-03-30 | 13:21 | -0.0045776 | 44.877 | 34.0629 | 4.0257 | 5.401 | 3.403 | 52.0819 | 31.183 | 5.6135 |  | 0.2366 | 366.9629 | -0.1706 | 0.0012 | 0.011 | 0.0208 | -11.7051
1998-03-30 | 13:21 | -0.0042725 | 44.8872 | 33.9995 | 4.0275 | 5.4098 | 3.3993 | 51.9771 | 31.2953 | 5.6208 |  | 0.2366 | 366.3525 | -0.1706 | 0.0012 | 0.0098 | 0.0208 | -10.4844
1998-03-30 | 13:21 | -0.0042725 | 44.8296 | 34.0996 | 4.0309 | 5.403 | 3.3983 | 52.0002 | 31.2001 | 5.6211 |  | 0.2366 | 366.3525 | -0.3232 | 0 | 0.0098 | 0.0208 | -11.7051
1998-03-30 | 13:21 | -0.0042725 | 44.9148 | 34.0101 | 4.0267 | 5.4111 | 3.4031 | 52.0826 | 31.2504 | 5.6074 |  | 0.2366 | 366.9629 | -0.1706 | 0.0012 | 0.0085 | 0.0208 | -10.4844
1998-03-30 | 13:21 | -0.0045776 | 44.8746 | 34.0889 | 4.0316 | 5.4096 | 3.4016 | 51.998 | 31.1656 | 5.6095 |  | 0.2366 | 366.9629 | -0.1706 | 0 | 0.011 | 0.0208 | -10.4844
1998-03-30 | 13:21 | -0.0042725 | 44.8511 | 34.0899 | 4.031 | 5.4062 | 3.4009 | 51.9733 | 31.2199 | 5.6078 |  | 0.2244 | 366.9629 | -0.1706 | 0.0012 | 0.0098 | 0.0208 | -10.4844
1998-03-30 | 13:21 | -0.0042725 | 44.9115 | 34.0552 | 4.0317 | 5.4098 | 3.3981 | 51.9244 | 31.2416 | 5.6097 |  | 0.2366 | 366.9629 | -0.018 | 0.0012 | 0.011 | 0.0208 | -10.4844
1998-03-30 | 13:21 | -0.0042725 | 44.8409 | 34.1391 | 4.0307 | 5.4169 | 3.4021 | 51.9738 | 31.2737 | 5.6116 |  | 0.2244 | 367.5732 | -0.018 | 0.0012 | 0.011 | 0.0208 | -10.4844
1998-03-30 | 13:21 | -0.0045776 | 45.0014 | 34.0469 | 4.0359 | 5.4078 | 3.3992 | 52.082 | 31.1226 | 5.6077 |  | 0.2366 | 366.3525 | -0.1706 | 0.0012 | 0.0098 | 0.0208 | -10.4844
1998-03-30 | 13:21 | -0.0045776 | 44.9631 | 34.0332 | 4.0371 | 5.4025 | 3.4021 | 52.0159 | 31.1659 | 5.604 |  | 0.2244 | 367.5732 | -0.1706 | 0 | 0.011 | 0.022 | -11.7051
1998-03-30 | 13:21 | -0.0045776 | 44.9838 | 33.9908 | 4.0323 | 5.4007 | 3.3927 | 51.9835 | 31.2247 | 5.6077 |  | 0.2366 | 368.1836 | -0.3232 | 0.0012 | 0.0098 | 0.0195 | -11.7051
1998-03-30 | 13:21 | -0.0045776 | 44.8671 | 34.0045 | 4.0276 | 5.4042 | 3.3943 | 51.9947 | 31.1224 | 5.6058 |  | 0.2244 | 368.7939 | -0.1706 | 0.0012 | 0.0098 | 0.0208 | -11.7051
1998-03-30 | 13:21 | -0.0039673 | 44.8827 | 33.9958 | 4.0278 | 5.4075 | 3.3986 | 51.9141 | 31.2395 | 5.6037 |  | 0.2244 | 368.7939 | -0.1706 | 0.0012 | 0.011 | 0.0208 | -11.7051
1998-03-30 | 13:21 | -0.0045776 | 44.8632 | 34.0952 | 4.0221 | 5.4059 | 3.4007 | 51.9566 | 31.1061 | 5.591 |  | 0.2244 | 368.1836 | -0.1706 | 0.0012 | 0.011 | 0.0208 | -10.4844
1998-03-30 | 13:21 | -0.0042725 | 44.9185 | 34.0202 | 4.0209 | 5.4133 | 3.3941 | 52.0202 | 31.1933 | 5.5968 |  | 0.2366 | 368.7939 | -0.018 | 0 | 0.011 | 0.022 | -11.7051
1998-03-30 | 13:21 | -0.0045776 | 44.9159 | 34.0431 | 4.0243 | 5.4055 | 3.4009 | 52.0249 | 31.2171 | 5.5979 |  | 0.2488 | 368.1836 | -0.1706 | 0 | 0.011 | 0.0195 | -11.7051
1998-03-30 | 13:21 | -0.0042725 | 44.9038 | 34.0798 | 4.0162 | 5.4004 | 3.3986 | 52.0561 | 31.2449 | 5.6037 |  | 0.2244 | 368.1836 | -0.1706 | 0.0012 | 0.0098 | 0.0183 | -11.7051
1998-03-30 | 13:21 | -0.0045776 | 44.8196 | 34.0102 | 4.0152 | 5.3863 | 3.3934 | 51.9929 | 31.1 | 5.6001 |  | 0.2244 | 369.4043 | -0.1706 | 0.0012 | 0.0098 | 0.0208 | -11.7051
1998-03-30 | 13:21 | -0.0045776 | 44.8192 | 33.9537 | 4.0205 | 5.3951 | 3.3937 | 52.0011 | 31.1483 | 5.5926 |  | 0.2366 | 368.7939 | -0.018 | 0.0012 | 0.0098 | 0.0208 | -11.7051
1998-03-30 | 13:21 | -0.0045776 | 44.8192 | 33.9537 | 4.0205 | 5.3951 | 3.3937 | 52.0011 | 31.1483 | 5.5926 |  | 0.2366 | 368.7939 | -0.018 | 0.0012 | 0.0098 | 0.0208 | -11.7051
1998-03-30 | 13:21 | -0.0045776 | 44.8509 | 34.0028 | 4.0166 | 5.3933 | 3.3937 | 51.9663 | 31.202 | 5.5908 |  | 0.2488 | 369.4043 | -0.1706 | 0.0012 | 0.0098 | 0.0208 | -11.7051
1998-03-30 | 13:21 | -0.0045776 | 44.8595 | 33.966 | 4.0138 | 5.4073 | 3.3895 | 51.9611 | 31.2224 | 5.5795 |  | 0.2244 | 368.1836 | -0.1706 | 0 | 0.0098 | 0.0208 | -10.4844
1998-03-30 | 13:21 | -0.0042725 | 44.8418 | 34.0221 | 4.02 | 5.3966 | 3.3964 | 51.9727 | 31.2331 | 5.5832 |  | 0.2244 | 368.7939 | -0.018 | 0.0012 | 0.011 | 0.0208 | -10.4844
1998-03-30 | 13:21 | -0.0045776 | 44.8578 | 34.0208 | 4.0152 | 5.4088 | 3.3939 | 51.8867 | 31.2162 | 5.5793 |  | 0.2244 | 368.1836 | -0.018 | 0.0012 | 0.0098 | 0.0195 | -10.4844
1998-03-30 | 13:21 | -0.0042725 | 44.9824 | 33.9797 | 4.012 | 5.4019 | 3.3952 | 51.8997 | 31.2329 | 5.5887 |  | 0.2366 | 368.7939 | -0.1706 | 0.0012 | 0.0098 | 0.0208 | -11.7051
1998-03-30 | 13:21 | -0.0042725 | 44.9174 | 34.0764 | 4.0158 | 5.3999 | 3.3898 | 51.9298 | 31.1785 | 5.5866 |  | 0.2366 | 368.7939 | -0.018 | 0.0012 | 0.011 | 0.022 | -11.7051
1998-03-30 | 13:21 | -0.0045776 | 44.8709 | 34.0928 | 4.011 | 5.4003 | 3.3908 | 51.9968 | 31.2067 | 5.5888 |  | 0.2244 | 368.7939 | -0.1706 | 0 | 0.0098 | 0.0208 | -11.7051
1998-03-30 | 13:21 | -0.0042725 | 44.8543 | 33.9928 | 4.0097 | 5.3929 | 3.3886 | 51.9796 | 31.2002 | 5.5811 |  | 0.2366 | 368.7939 | -0.018 | 0.0012 | 0.0098 | 0.0195 | -10.4844
1998-03-30 | 13:21 | -0.0045776 | 44.8402 | 34.0488 | 4.0075 | 5.3947 | 3.389 | 51.9448 | 31.1088 | 5.5756 |  | 0.2366 | 368.7939 | -0.018 | 0.0012 | 0.0098 | 0.0208 | -10.4844
1998-03-30 | 13:21 | -0.0045776 | 44.8194 | 34.0701 | 4.0061 | 5.4 | 3.3911 | 51.9627 | 31.2432 | 5.5886 |  | 0.2244 | 369.4043 | -0.1706 | 0.0012 | 0.0098 | 0.0195 | -10.4844
1998-03-30 | 13:21 | -0.0045776 | 44.7918 | 34.0398 | 4.008 | 5.3802 | 3.3908 | 52.0319 | 31.2525 | 5.5808 |  | 0.2366 | 368.7939 | -0.1706 | 0.0012 | 0.0098 | 0.0208 | -10.4844
1998-03-30 | 13:21 | -0.0045776 | 44.7918 | 34.0398 | 4.008 | 5.3802 | 3.3908 | 52.0319 | 31.2525 | 5.5808 |  | 0.2366 | 368.7939 | -0.1706 | 0.0012 | 0.0098 | 0.0208 | -10.4844
1998-03-30 | 13:21 | -0.0042725 | 44.9024 | 34.0338 | 4.015 | 5.3856 | 3.3897 | 52.0072 | 31.1995 | 5.5773 |  | 0.2244 | 368.7939 | -0.1706 | 0.0012 | 0.011 | 0.0208 | -10.4844
1998-03-30 | 13:21 | -0.0042725 | 44.8134 | 34.0611 | 4.0139 | 5.3909 | 3.3929 | 51.9396 | 31.2634 | 5.5716 |  | 0.2366 | 368.7939 | -0.018 | 0 | 0.0098 | 0.0208 | -11.7051
1998-03-30 | 13:21 | -0.0045776 | 44.8898 | 34.0321 | 4.0156 | 5.3872 | 3.3912 | 51.8801 | 31.2842 | 5.5844 |  | 0.2244 | 368.7939 | -0.1706 | 0.0012 | 0.0098 | 0.0208 | -10.4844
1998-03-30 | 13:21 | -0.0045776 | 44.8146 | 34.0761 | 4.0129 | 5.3875 | 3.3812 | 51.9613 | 31.1675 | 5.5829 |  | 0.2366 | 368.7939 | -0.3232 | 0.0012 | 0.0098 | 0.0195 | -10.4844
1998-03-30 | 13:21 | -0.0042725 | 44.9207 | 34.0873 | 4.0137 | 5.3782 | 3.3899 | 51.9779 | 31.2356 | 5.5806 |  | 0.2244 | 368.7939 | -0.018 | 0.0012 | 0.0098 | 0.0208 | -10.4844
1998-03-30 | 13:21 | -0.0045776 | 44.8103 | 34.0054 | 4.0194 | 5.3803 | 3.3881 | 51.9459 | 31.2743 | 5.5754 |  | 0.2122 | 368.7939 | -0.018 | 0.0012 | 0.011 | 0.0208 | -10.4844
1998-03-30 | 13:21 | -0.0042725 | 44.753 | 34.0468 | 4.0225 | 5.3748 | 3.3872 | 52.0001 | 31.1667 | 5.579 |  | 0.2244 | 368.7939 | -0.018 | 0 | 0.0098 | 0.0208 | -11.7051
1998-03-30 | 13:21 | -0.0039673 | 44.9141 | 34.0107 | 4.0246 | 5.3836 | 3.3895 | 51.9465 | 31.2572 | 5.5936 |  | 0.2366 | 368.7939 | -0.1706 | 0 | 0.0098 | 0.0208 | -11.7051
1998-03-30 | 13:22 | -0.0042725 | 44.9141 | 34.0107 | 4.0246 | 5.3836 | 3.3895 | 51.9465 | 31.2572 | 5.5936 |  | 0.2366 | 368.7939 | -0.1706 | 0 | 0.0098 | 0.0208 | -11.7051
1998-03-30 | 13:22 | -0.0039673 | 44.9091 | 34.0754 | 4.0316 | 5.3891 | 3.3889 | 51.9546 | 31.2583 | 5.5809 |  | 0.2366 | 366.9629 | -0.1706 | 0.0024 | 0.0085 | 0.0195 | -11.7051
1998-03-30 | 13:22 | -0.0042725 | 44.9951 | 34.0527 | 4.0239 | 5.3871 | 3.3907 | 51.9668 | 31.2358 | 5.5733 |  | 0.2366 | 366.9629 | -0.1706 | 0 | 0.0098 | 0.0208 | -9.2637
1998-03-30 | 13:22 | -0.0045776 | 44.9247 | 33.9687 | 4.0289 | 5.3871 | 3.3871 | 51.9088 | 31.2412 | 5.5862 |  | 0.2366 | 366.9629 | -0.1706 | 0.0012 | 0.011 | 0.0208 | -11.7051
1998-03-30 | 13:22 | -0.0042725 | 44.8571 | 34.0493 | 4.0311 | 5.3884 | 3.3888 | 51.968 | 31.2979 | 5.5783 |  | 0.2244 | 366.9629 | -0.1706 | 0.0012 | 0.0098 | 0.0195 | -11.7051
1998-03-30 | 13:22 | -0.0045776 | 44.8571 | 34.0493 | 4.0311 | 5.3884 | 3.3888 | 51.968 | 31.2979 | 5.5783 |  | 0.2244 | 366.9629 | -0.1706 | 0.0012 | 0.0098 | 0.0195 | -11.7051
1998-03-30 | 13:22 | -0.0045776 | 44.9176 | 34.1436 | 4.0322 | 5.3836 | 3.3903 | 52.0074 | 31.2679 | 5.5788 |  | 0.2366 | 366.9629 | -0.1706 | 0.0012 | 0.0098 | 0.0195 | -10.4844
1998-03-30 | 13:22 | -0.0045776 | 44.8251 | 34.0521 | 4.0281 | 5.3959 | 3.3931 | 51.9688 | 31.2354 | 5.5639 |  | 0.2366 | 366.9629 | -0.1706 | 0.0012 | 0.011 | 0.0232 | -10.4844
1998-03-30 | 13:22 | -0.0045776 | 44.7909 | 34.085 | 4.0348 | 5.3867 | 3.3897 | 51.9979 | 31.2556 | 5.571 |  | 0.2366 | 366.3525 | -0.1706 | 0.0012 | 0.0098 | 0.0195 | -11.7051
1998-03-30 | 13:22 | -0.0042725 | 44.8769 | 33.9881 | 4.0374 | 5.3833 | 3.3869 | 51.9906 | 31.2776 | 5.5675 |  | 0.2366 | 366.9629 | -0.1706 | 0.0012 | 0.0098 | 0.0208 | -10.4844
1998-03-30 | 13:22 | -0.0042725 | 44.8 | 33.9256 | 4.0346 | 5.3834 | 3.387 | 51.9973 | 31.2352 | 5.5657 |  | 0.2366 | 366.9629 | -0.1706 | 0 | 0.011 | 0.022 | -10.4844
1998-03-30 | 13:22 | -0.0045776 | 44.8333 | 34.0291 | 4.0438 | 5.3814 | 3.3873 | 51.9719 | 31.202 | 5.5581 |  | 0.2244 | 366.3525 | -0.1706 | 0.0012 | 0.0098 | 0.022 | -10.4844
1998-03-30 | 13:22 | -0.0045776 | 44.8936 | 34.1063 | 4.0424 | 5.3886 | 3.3881 | 51.9578 | 31.2932 | 5.5674 |  | 0.2244 | 366.9629 | -0.018 | 0 | 0.011 | 0.0208 | -12.9258
1998-03-30 | 13:22 | -0.0045776 | 44.8654 | 34.0224 | 4.0395 | 5.3903 | 3.3848 | 51.9259 | 31.17 | 5.5618 |  | 0.2366 | 366.3525 | -0.1706 | 0.0024 | 0.011 | 0.0195 | -11.7051
1998-03-30 | 13:22 | -0.0042725 | 44.9355 | 34.106 | 4.0387 | 5.3867 | 3.3893 | 51.9747 | 31.1859 | 5.5766 |  | 0.2366 | 367.5732 | -0.3232 | 0.0012 | 0.011 | 0.022 | -10.4844
1998-03-30 | 13:22 | -0.0042725 | 44.8579 | 34.106 | 4.0449 | 5.3885 | 3.3877 | 51.9805 | 31.3037 | 5.5784 |  | 0.2366 | 366.3525 | -0.1706 | 0 | 0.0098 | 0.022 | -11.7051
1998-03-30 | 13:22 | -0.0045776 | 44.9054 | 33.8901 | 4.04 | 5.3816 | 3.3858 | 51.9099 | 31.2189 | 5.5731 |  | 0.2366 | 366.3525 | -0.018 | 0 | 0.0098 | 0.0208 | -10.4844
1998-03-30 | 13:22 | -0.0045776 | 44.8667 | 34.0934 | 4.0277 | 5.3887 | 3.3894 | 52.0229 | 31.2671 | 5.5823 |  | 0.2366 | 367.5732 | -0.1706 | 0.0012 | 0.0098 | 0.0208 | -11.7051
1998-03-30 | 13:22 | -0.0045776 | 44.82 | 34.1067 | 4.0276 | 5.3815 | 3.3849 | 51.9785 | 31.2613 | 5.5693 |  | 0.2366 | 366.3525 | -0.018 | 0.0012 | 0.0098 | 0.0208 | -11.7051
1998-03-30 | 13:22 | -0.0042725 | 44.717 | 34.1552 | 4.0204 | 5.3832 | 3.3844 | 51.9752 | 31.2397 | 5.5748 |  | 0.2244 | 366.3525 | -0.3232 | 0.0012 | 0.011 | 0.0208 | -10.4844
1998-03-30 | 13:22 | -0.0042725 | 44.8797 | 34.0196 | 4.0168 | 5.3775 | 3.3846 | 51.9483 | 31.2167 | 5.5688 |  | 0.2488 | 366.3525 | -0.018 | 0.0012 | 0.011 | 0.0208 | -10.4844
1998-03-30 | 13:22 | -0.0042725 | 44.9357 | 34.1591 | 4.0193 | 5.3846 | 3.3817 | 51.9015 | 31.2325 | 5.5688 |  | 0.2366 | 366.9629 | -0.018 | 0.0024 | 0.011 | 0.022 | -9.2637
1998-03-30 | 13:22 | -0.0045776 | 44.7944 | 34.078 | 4.0193 | 5.3814 | 3.3848 | 51.9487 | 31.2449 | 5.5581 |  | 0.2244 | 366.9629 | -0.1706 | 0.0024 | 0.011 | 0.0208 | -11.7051
1998-03-30 | 13:22 | -0.0045776 | 44.7944 | 34.078 | 4.0193 | 5.3814 | 3.3848 | 51.9487 | 31.2449 | 5.5581 |  | 0.2244 | 366.9629 | -0.1706 | 0.0024 | 0.011 | 0.0208 | -11.7051
1998-03-30 | 13:22 | -0.0045776 | 44.8123 | 34.0403 | 4.0175 | 5.3863 | 3.3838 | 51.9334 | 31.2914 | 5.5651 |  | 0.2366 | 366.9629 | -0.3232 | 0 | 0.0098 | 0.0208 | -11.7051
1998-03-30 | 13:22 | -0.0045776 | 44.8123 | 34.0403 | 4.0175 | 5.3863 | 3.3838 | 51.9334 | 31.2914 | 5.5651 |  | 0.2366 | 366.9629 | -0.3232 | 0 | 0.0098 | 0.0208 | -11.7051
1998-03-30 | 13:22 | -0.0042725 | 44.8144 | 34.1119 | 4.021 | 5.3848 | 3.3876 | 51.9357 | 31.2817 | 5.5616 |  | 0.2366 | 366.9629 | -0.3232 | 0.0012 | 0.0098 | 0.0208 | -11.7051
1998-03-30 | 13:22 | -0.0045776 | 44.7612 | 34.032 | 4.0192 | 5.3861 | 3.3812 | 51.946 | 31.2371 | 5.5612 |  | 0.2244 | 366.3525 | -0.3232 | 0.0012 | 0.0085 | 0.0208 | -10.4844
1998-03-30 | 13:22 | -0.0045776 | 44.7612 | 34.032 | 4.0192 | 5.3861 | 3.3812 | 51.946 | 31.2371 | 5.5612 |  | 0.2244 | 366.3525 | -0.3232 | 0.0012 | 0.0085 | 0.0208 | -10.4844
1998-03-30 | 13:22 | -0.0042725 | 44.8895 | 34.033 | 4.0168 | 5.3934 | 3.3784 | 51.901 | 31.2537 | 5.5484 |  | 0.2366 | 367.5732 | -0.018 | 0 | 0.011 | 0.022 | -10.4844
1998-03-30 | 13:22 | -0.0045776 | 44.8723 | 34.1242 | 4.015 | 5.381 | 3.3797 | 51.8666 | 31.2111 | 5.5577 |  | 0.2366 | 366.9629 | -0.1706 | 0 | 0.0098 | 0.0208 | -11.7051
1998-03-30 | 13:22 | -0.0045776 | 44.8723 | 34.1242 | 4.015 | 5.381 | 3.3797 | 51.8666 | 31.2111 | 5.5577 |  | 0.2366 | 366.9629 | -0.1706 | 0 | 0.0098 | 0.0208 | -11.7051
1998-03-30 | 13:22 | -0.0045776 | 44.8773 | 34.0946 | 4.0177 | 5.3914 | 3.3755 | 51.8294 | 31.2743 | 5.5556 |  | 0.2244 | 366.3525 | -0.1706 | 0 | 0.011 | 0.0208 | -10.4844
1998-03-30 | 13:22 | -0.0042725 | 44.6437 | 33.9893 | 4.0188 | 5.386 | 3.3807 | 51.8494 | 31.1938 | 5.5611 |  | 0.2244 | 366.3525 | -0.018 | 0 | 0.011 | 0.0208 | -11.7051
1998-03-30 | 13:22 | -0.0045776 | 44.8036 | 33.9689 | 4.0224 | 5.3861 | 3.3816 | 51.9953 | 31.2852 | 5.5538 |  | 0.2366 | 366.3525 | -0.018 | 0.0012 | 0.0098 | 0.0195 | -10.4844
1998-03-30 | 13:22 | -0.0045776 | 44.7872 | 34.1239 | 4.0225 | 5.3845 | 3.3788 | 51.9242 | 31.2216 | 5.5558 |  | 0.2366 | 366.9629 | -0.1706 | 0 | 0.0098 | 0.0195 | -11.7051
1998-03-30 | 13:22 | -0.0045776 | 44.7664 | 34.0683 | 4.0291 | 5.3863 | 3.3858 | 51.9276 | 31.27 | 5.5577 |  | 0.2366 | 368.7939 | -0.018 | 0.0012 | 0.0098 | 0.0208 | -10.4844
1998-03-30 | 13:22 | -0.0045776 | 44.813 | 34.038 | 4.0317 | 5.3913 | 3.3799 | 51.8837 | 31.3273 | 5.5573 |  | 0.2244 | 368.7939 | -0.1706 | 0 | 0.011 | 0.0208 | -11.7051
1998-03-30 | 13:22 | -0.0048828 | 44.7486 | 34.0792 | 4.0309 | 5.3894 | 3.379 | 51.9089 | 31.3375 | 5.5535 |  | 0.2244 | 368.7939 | -0.1706 | 0 | 0.011 | 0.0208 | -11.7051
1998-03-30 | 13:22 | -0.0048828 | 44.8452 | 34.1641 | 4.031 | 5.3807 | 3.3746 | 51.919 | 31.2634 | 5.5462 |  | 0.2122 | 368.1836 | -0.3232 | 0 | 0.0098 | 0.0208 | -11.7051
1998-03-30 | 13:22 | -0.0045776 | 44.808 | 34.0816 | 4.0265 | 5.3845 | 3.3813 | 51.9092 | 31.2856 | 5.552 |  | 0.2366 | 369.4043 | -0.3232 | 0.0012 | 0.0098 | 0.022 | -11.7051
1998-03-30 | 13:22 | -0.0045776 | 44.8298 | 34.0163 | 4.0226 | 5.377 | 3.3729 | 51.9263 | 31.3162 | 5.5554 |  | 0.2366 | 368.7939 | -0.1706 | 0 | 0.0098 | 0.0208 | -10.4844
1998-03-30 | 13:22 | -0.0045776 | 44.7428 | 34.0243 | 4.0256 | 5.3789 | 3.3791 | 51.9422 | 31.3168 | 5.5537 |  | 0.2244 | 369.4043 | -0.1706 | 0 | 0.011 | 0.0208 | -11.7051
1998-03-30 | 13:22 | -0.0045776 | 44.7428 | 34.0243 | 4.0256 | 5.3789 | 3.3791 | 51.9422 | 31.3168 | 5.5537 |  | 0.2244 | 369.4043 | -0.1706 | 0 | 0.011 | 0.0208 | -11.7051
1998-03-30 | 13:22 | -0.0042725 | 44.7895 | 34.081 | 4.0282 | 5.3666 | 3.3755 | 51.8735 | 31.3065 | 5.5463 |  | 0.2244 | 368.7939 | -0.3232 | 0 | 0.011 | 0.022 | -10.4844
1998-03-30 | 13:22 | -0.0042725 | 44.7777 | 34.08 | 4.0267 | 5.37 | 3.3722 | 51.9505 | 31.215 | 5.5555 |  | 0.2366 | 368.7939 | -0.3232 | 0 | 0.011 | 0.0208 | -10.4844
1998-03-30 | 13:22 | -0.0045776 | 44.8682 | 34.0019 | 4.0273 | 5.3752 | 3.3725 | 51.8882 | 31.1983 | 5.5535 |  | 0.2366 | 368.7939 | -0.018 | 0 | 0.011 | 0.0208 | -11.7051
1998-03-30 | 13:22 | -0.0045776 | 44.8682 | 34.0019 | 4.0273 | 5.3752 | 3.3725 | 51.8882 | 31.1983 | 5.5535 |  | 0.2366 | 368.7939 | -0.018 | 0 | 0.011 | 0.0208 | -11.7051
1998-03-30 | 13:22 | -0.0045776 | 44.7365 | 33.9689 | 4.0232 | 5.3701 | 3.3698 | 51.9374 | 31.2799 | 5.5426 |  | 0.2244 | 369.4043 | -0.1706 | 0 | 0.0085 | 0.0208 | -10.4844
1998-03-30 | 13:22 | -0.0045776 | 44.8777 | 34.046 | 4.0268 | 5.3523 | 3.3702 | 51.9142 | 31.2852 | 5.5426 |  | 0.2244 | 368.1836 | -0.3232 | 0.0012 | 0.011 | 0.0208 | -11.7051
1998-03-30 | 13:22 | -0.0042725 | 44.8568 | 33.9943 | 4.024 | 5.3644 | 3.3712 | 51.9047 | 31.2515 | 5.5385 |  | 0.2366 | 368.7939 | -0.1706 | 0.0012 | 0.011 | 0.0208 | -11.7051
1998-03-30 | 13:22 | -0.0045776 | 44.8603 | 34.0223 | 4.0276 | 5.3715 | 3.3732 | 51.9569 | 31.3049 | 5.5385 |  | 0.2366 | 368.1836 | -0.018 | 0 | 0.0098 | 0.0208 | -11.7051
1998-03-30 | 13:22 | -0.0045776 | 44.8603 | 34.0223 | 4.0276 | 5.3715 | 3.3732 | 51.9569 | 31.3049 | 5.5385 |  | 0.2366 | 368.1836 | -0.018 | 0 | 0.0098 | 0.0208 | -11.7051
1998-03-30 | 13:22 | -0.0045776 | 44.8658 | 34.0349 | 4.0202 | 5.3642 | 3.3698 | 51.9898 | 31.3041 | 5.5457 |  | 0.2244 | 368.7939 | -0.018 | 0 | 0.0098 | 0.0195 | -10.4844
1998-03-30 | 13:23 | -0.0042725 | 44.8504 | 34.0549 | 4.0201 | 5.3623 | 3.3693 | 51.9682 | 31.2286 | 5.5326 |  | 0.2244 | 368.7939 | -0.3232 | 0.0012 | 0.011 | 0.0208 | -10.4844
1998-03-30 | 13:23 | -0.0045776 | 44.8415 | 33.9722 | 4.0148 | 5.3714 | 3.3682 | 51.8394 | 31.2722 | 5.5216 |  | 0.2366 | 370.0146 | -0.018 | 0.0012 | 0.011 | 0.0208 | -12.9258
1998-03-30 | 13:23 | -0.0045776 | 44.7759 | 34.0475 | 4.0179 | 5.3604 | 3.3652 | 51.9358 | 31.2391 | 5.54 |  | 0.2366 | 368.7939 | -0.1706 | 0.0024 | 0.011 | 0.022 | -11.7051
1998-03-30 | 13:23 | -0.0045776 | 44.9511 | 33.9796 | 4.017 | 5.3607 | 3.3658 | 51.9473 | 31.2991 | 5.5272 |  | 0.2244 | 369.4043 | -0.018 | 0.0012 | 0.0098 | 0.0208 | -10.4844
1998-03-30 | 13:23 | -0.0042725 | 44.8751 | 34.0828 | 4.0121 | 5.3712 | 3.3644 | 51.9131 | 31.2661 | 5.5437 |  | 0.2122 | 368.7939 | -0.1706 | 0 | 0.0098 | 0.0195 | -10.4844
1998-03-30 | 13:23 | -0.0042725 | 44.8751 | 34.0828 | 4.0121 | 5.3712 | 3.3644 | 51.9131 | 31.2661 | 5.5437 |  | 0.2122 | 368.7939 | -0.1706 | 0 | 0.0098 | 0.0195 | -10.4844
1998-03-30 | 13:23 | -0.0042725 | 44.7853 | 33.9625 | 3.9982 | 5.3603 | 3.3688 | 51.9229 | 31.3719 | 5.5342 |  | 0.2366 | 368.7939 | -0.1706 | 0.0012 | 0.0098 | 0.0208 | -10.4844
1998-03-30 | 13:23 | -0.0045776 | 44.8898 | 34.0175 | 4.0006 | 5.3583 | 3.3703 | 51.9215 | 31.3127 | 5.5378 |  | 0.2244 | 368.7939 | -0.1706 | 0.0012 | 0.0098 | 0.022 | -10.4844
1998-03-30 | 13:23 | -0.0042725 | 44.8429 | 34.0335 | 3.9979 | 5.364 | 3.3693 | 51.8836 | 31.2177 | 5.54 |  | 0.2244 | 368.7939 | -0.1706 | 0 | 0.0098 | 0.0195 | -10.4844
1998-03-30 | 13:23 | -0.0042725 | 44.7974 | 33.9888 | 3.9984 | 5.3618 | 3.3666 | 52.0075 | 31.1732 | 5.5433 |  | 0.2488 | 368.7939 | -0.1706 | 0.0012 | 0.011 | 0.022 | -10.4844
1998-03-30 | 13:23 | -0.0045776 | 44.9861 | 34.0115 | 4.0011 | 5.3621 | 3.3729 | 51.975 | 31.2813 | 5.538 |  | 0.2366 | 366.9629 | -0.018 | 0.0012 | 0.011 | 0.0195 | -9.2637
1998-03-30 | 13:23 | -0.0045776 | 44.8534 | 33.9605 | 3.9991 | 5.3546 | 3.3637 | 51.9172 | 31.4238 | 5.5377 |  | 0.2366 | 366.9629 | -0.1706 | 0.0012 | 0.0098 | 0.0208 | -10.4844
1998-03-30 | 13:23 | -0.0042725 | 44.7471 | 34.0442 | 4.0005 | 5.3546 | 3.3641 | 51.9573 | 31.2317 | 5.5395 |  | 0.2366 | 366.9629 | -0.1706 | 0 | 0.0122 | 0.022 | -10.4844
1998-03-30 | 13:23 | -0.0045776 | 44.7204 | 33.9755 | 3.9988 | 5.3583 | 3.3667 | 51.8576 | 31.27 | 5.536 |  | 0.2366 | 366.9629 | -0.1706 | 0 | 0.0098 | 0.0208 | -10.4844
1998-03-30 | 13:23 | -0.0048828 | 44.7483 | 33.9962 | 3.9988 | 5.3583 | 3.3683 | 51.863 | 31.3444 | 5.5247 |  | 0.2244 | 366.9629 | -0.1706 | 0.0012 | 0.011 | 0.022 | -10.4844
1998-03-30 | 13:23 | -0.0048828 | 44.7582 | 34.0405 | 3.9943 | 5.3586 | 3.3697 | 51.9677 | 31.3246 | 5.54 |  | 0.2244 | 366.3525 | -0.1706 | 0.0012 | 0.0098 | 0.0208 | -11.7051
1998-03-30 | 13:23 | -0.0042725 | 44.7352 | 33.9521 | 3.9957 | 5.358 | 3.3665 | 51.9038 | 31.3379 | 5.5337 |  | 0.2366 | 366.9629 | -0.1706 | 0 | 0.0098 | 0.0208 | -10.4844
1998-03-30 | 13:23 | -0.0042725 | 44.8214 | 34.0961 | 3.999 | 5.3568 | 3.3652 | 51.918 | 31.2817 | 5.5306 |  | 0.2122 | 366.9629 | -0.3232 | 0 | 0.0098 | 0.0208 | -10.4844
1998-03-30 | 13:23 | -0.0045776 | 44.7786 | 34.0399 | 4.0004 | 5.3639 | 3.3713 | 51.9175 | 31.2922 | 5.5324 |  | 0.2366 | 366.9629 | -0.1706 | 0.0024 | 0.0122 | 0.0208 | -10.4844
1998-03-30 | 13:23 | -0.0045776 | 44.7738 | 34.0948 | 4.0028 | 5.3637 | 3.3663 | 51.9132 | 31.3129 | 5.536 |  | 0.2122 | 366.9629 | -0.1706 | 0 | 0.011 | 0.0208 | -11.7051
1998-03-30 | 13:23 | -0.0045776 | 44.7668 | 34.0878 | 4.0032 | 5.3637 | 3.363 | 51.9538 | 31.3182 | 5.5341 |  | 0.2244 | 366.9629 | -0.1706 | 0.0012 | 0.011 | 0.0208 | -9.2637
1998-03-30 | 13:23 | -0.0045776 | 44.7954 | 34.0462 | 4.0014 | 5.3602 | 3.3675 | 51.9977 | 31.2543 | 5.5379 |  | 0.2366 | 366.3525 | -0.1706 | 0.0012 | 0.011 | 0.022 | -10.4844
1998-03-30 | 13:23 | -0.0045776 | 44.8382 | 34.0675 | 4.0058 | 5.3531 | 3.3643 | 51.9171 | 31.2706 | 5.5324 |  | 0.2244 | 366.3525 | -0.018 | 0 | 0.0085 | 0.0195 | -11.7051
1998-03-30 | 13:23 | -0.0048828 | 44.7389 | 34.0042 | 4.004 | 5.3602 | 3.3651 | 51.9166 | 31.3237 | 5.5416 |  | 0.2244 | 366.3525 | -0.1706 | 0.0012 | 0.0098 | 0.0208 | -11.7051
1998-03-30 | 13:23 | -0.0042725 | 44.7483 | 34.0871 | 4.0031 | 5.3637 | 3.3654 | 51.9848 | 31.3551 | 5.5359 |  | 0.2244 | 366.9629 | -0.018 | 0.0012 | 0.0098 | 0.0208 | -11.7051
1998-03-30 | 13:23 | -0.0045776 | 44.7123 | 34.0196 | 4.0023 | 5.3443 | 3.3644 | 51.8924 | 31.3565 | 5.5269 |  | 0.2244 | 368.1836 | -0.1706 | 0 | 0.0098 | 0.0195 | -11.7051
1998-03-30 | 13:23 | -0.0045776 | 44.8048 | 34.1151 | 4.0002 | 5.3637 | 3.3605 | 51.9385 | 31.243 | 5.5266 |  | 0.2244 | 366.3525 | -0.018 | 0.0024 | 0.0098 | 0.0208 | -10.4844
1998-03-30 | 13:23 | -0.0045776 | 44.779 | 34.0962 | 3.9972 | 5.3622 | 3.3558 | 51.9093 | 31.2657 | 5.5269 |  | 0.2366 | 366.9629 | -0.018 | 0.0012 | 0.0098 | 0.0208 | -9.2637
1998-03-30 | 13:23 | -0.0045776 | 44.779 | 34.0962 | 3.9972 | 5.3622 | 3.3558 | 51.9093 | 31.2657 | 5.5269 |  | 0.2366 | 366.9629 | -0.018 | 0.0012 | 0.0098 | 0.0208 | -9.2637
1998-03-30 | 13:23 | -0.0045776 | 44.8754 | 34.0871 | 3.9955 | 5.3512 | 3.3613 | 51.8688 | 31.3444 | 5.5266 |  | 0.2122 | 366.9629 | -0.3232 | 0.0012 | 0.0098 | 0.022 | -11.7051
1998-03-30 | 13:23 | -0.0045776 | 44.8382 | 34.1024 | 3.9949 | 5.3478 | 3.361 | 51.9837 | 31.3399 | 5.5193 |  | 0.2366 | 367.5732 | -0.1706 | 0 | 0.011 | 0.0208 | -11.7051
1998-03-30 | 13:23 | -0.0045776 | 44.7805 | 34.0595 | 3.9937 | 5.3423 | 3.3565 | 51.9302 | 31.4244 | 5.5155 |  | 0.2244 | 366.9629 | -0.1706 | 0.0012 | 0.011 | 0.0232 | -10.4844
1998-03-30 | 13:23 | -0.0039673 | 44.8036 | 34.0722 | 3.9892 | 5.3457 | 3.358 | 51.8355 | 31.2531 | 5.5153 |  | 0.2244 | 366.9629 | -0.1706 | 0 | 0.0122 | 0.022 | -10.4844
1998-03-30 | 13:23 | -0.0042725 | 44.8322 | 33.9955 | 3.9929 | 5.3582 | 3.3609 | 51.8969 | 31.28 | 5.5172 |  | 0.2244 | 366.3525 | -0.018 | 0 | 0.0098 | 0.0195 | -10.4844
1998-03-30 | 13:23 | -0.0045776 | 44.8957 | 34.0095 | 3.998 | 5.3528 | 3.3572 | 51.9607 | 31.344 | 5.519 |  | 0.2244 | 366.9629 | -0.1706 | 0.0012 | 0.0098 | 0.0208 | -11.7051
1998-03-30 | 13:23 | -0.0045776 | 44.8957 | 34.0095 | 3.998 | 5.3528 | 3.3572 | 51.9607 | 31.344 | 5.519 |  | 0.2244 | 366.9629 | -0.1706 | 0.0012 | 0.0098 | 0.0208 | -11.7051
1998-03-30 | 13:23 | -0.0042725 | 44.8196 | 33.9237 | 3.9989 | 5.349 | 3.3595 | 51.9207 | 31.3004 | 5.5095 |  | 0.2366 | 366.9629 | -0.018 | 0.0012 | 0.011 | 0.022 | -11.7051
1998-03-30 | 13:23 | -0.0042725 | 44.8196 | 33.9237 | 3.9989 | 5.349 | 3.3595 | 51.9207 | 31.3004 | 5.5095 |  | 0.2366 | 366.9629 | -0.018 | 0.0012 | 0.011 | 0.022 | -11.7051
1998-03-30 | 13:23 | -0.0039673 | 44.796 | 34.0478 | 3.9961 | 5.3398 | 3.3568 | 51.9586 | 31.2991 | 5.5185 |  | 0.2366 | 366.3525 | -0.018 | 0 | 0.011 | 0.0208 | -10.4844
1998-03-30 | 13:23 | -0.0042725 | 44.796 | 34.0478 | 3.9961 | 5.3398 | 3.3568 | 51.9586 | 31.2991 | 5.5185 |  | 0.2366 | 366.3525 | -0.018 | 0 | 0.011 | 0.0208 | -10.4844
1998-03-30 | 13:23 | -0.0042725 | 44.8113 | 34.0278 | 3.9937 | 5.3346 | 3.3545 | 51.9484 | 31.3477 | 5.513 |  | 0.2244 | 366.9629 | -0.1706 | 0 | 0.0098 | 0.022 | -10.4844
1998-03-30 | 13:23 | -0.0045776 | 44.8491 | 33.9318 | 3.9943 | 5.3331 | 3.3559 | 51.9134 | 31.3436 | 5.5171 |  | 0.2488 | 366.3525 | -0.1706 | 0.0024 | 0.0098 | 0.0195 | -11.7051
1998-03-30 | 13:23 | -0.0045776 | 44.8491 | 33.9318 | 3.9943 | 5.3331 | 3.3559 | 51.9134 | 31.3436 | 5.5171 |  | 0.2488 | 366.3525 | -0.1706 | 0.0024 | 0.0098 | 0.0195 | -11.7051
1998-03-30 | 13:23 | -0.0042725 | 44.8271 | 34.0781 | 3.9942 | 5.3348 | 3.3505 | 51.985 | 31.3272 | 5.5188 |  | 0.2244 | 366.9629 | -0.1706 | 0 | 0.0098 | 0.0208 | -11.7051
1998-03-30 | 13:23 | -0.0042725 | 44.7317 | 34.0222 | 3.9935 | 5.3294 | 3.3554 | 51.9415 | 31.3911 | 5.5039 |  | 0.2122 | 366.9629 | -0.018 | 0 | 0.011 | 0.0208 | -10.4844
1998-03-30 | 13:23 | -0.0045776 | 44.7317 | 34.0222 | 3.9935 | 5.3294 | 3.3554 | 51.9415 | 31.3911 | 5.5039 |  | 0.2122 | 366.9629 | -0.018 | 0 | 0.011 | 0.0208 | -10.4844
1998-03-30 | 13:23 | -0.0045776 | 44.7714 | 34.0578 | 3.9888 | 5.3313 | 3.3547 | 51.9453 | 31.2529 | 5.5003 |  | 0.2244 | 366.3525 | -0.1706 | 0.0012 | 0.0098 | 0.0208 | -11.7051
1998-03-30 | 13:23 | -0.0042725 | 44.7687 | 34.0375 | 3.9892 | 5.3368 | 3.3572 | 51.8244 | 31.2266 | 5.519 |  | 0.2366 | 367.5732 | -0.1706 | 0 | 0.0098 | 0.0195 | -10.4844
1998-03-30 | 13:23 | -0.0042725 | 44.7961 | 34.1277 | 3.9899 | 5.3313 | 3.353 | 51.9105 | 31.285 | 5.5077 |  | 0.2366 | 369.4043 | -0.1706 | 0.0012 | 0.0085 | 0.0208 | -10.4844
1998-03-30 | 13:23 | -0.0042725 | 44.723 | 34.0698 | 3.9952 | 5.331 | 3.3549 | 51.902 | 31.4009 | 5.5037 |  | 0.2366 | 369.4043 | -0.1706 | 0.0012 | 0.011 | 0.0208 | -10.4844
1998-03-30 | 13:23 | -0.0045776 | 44.9092 | 34.0551 | 3.9929 | 5.3291 | 3.3556 | 51.8517 | 31.3047 | 5.5148 |  | 0.2366 | 368.7939 | -0.018 | 0 | 0.0098 | 0.0208 | -11.7051
1998-03-30 | 13:23 | -0.0045776 | 44.8957 | 34.0445 | 3.994 | 5.3332 | 3.3515 | 51.9057 | 31.248 | 5.5209 |  | 0.2244 | 368.7939 | -0.1706 | 0 | 0.0098 | 0.0208 | -10.4844
1998-03-30 | 13:23 | -0.0045776 | 44.8864 | 34.0596 | 3.9912 | 5.3333 | 3.3499 | 51.8287 | 31.3234 | 5.5173 |  | 0.2244 | 368.7939 | -0.018 | 0.0012 | 0.0098 | 0.0208 | -11.7051
1998-03-30 | 13:23 | -0.0045776 | 44.8275 | 34.0435 | 3.991 | 5.3348 | 3.3489 | 51.8346 | 31.3168 | 5.5114 |  | 0.2244 | 368.7939 | -0.018 | 0.0012 | 0.011 | 0.0208 | -10.4844
1998-03-30 | 13:23 | -0.0045776 | 44.8402 | 34.0184 | 3.9876 | 5.3235 | 3.3498 | 51.7274 | 31.2876 | 5.5127 |  | 0.2244 | 368.1836 | -0.3232 | 0.0012 | 0.011 | 0.0195 | -11.7051
1998-03-30 | 13:23 | -0.0045776 | 44.8402 | 34.0184 | 3.9876 | 5.3235 | 3.3498 | 51.7274 | 31.2876 | 5.5127 |  | 0.2244 | 368.1836 | -0.3232 | 0.0012 | 0.011 | 0.0195 | -11.7051
1998-03-30 | 13:24 | -0.0048828 | 44.7823 | 34.0621 | 3.9896 | 5.3398 | 3.3479 | 51.7646 | 31.326 | 5.498 |  | 0.2244 | 368.7939 | -0.1706 | 0.0012 | 0.011 | 0.022 | -9.2637
1998-03-30 | 13:24 | 2.3633 | 44.8843 | 34.0438 | 3.9895 | 5.3241 | 3.3473 | 51.9047 | 31.285 | 5.5189 |  | 0.2366 | 368.1836 | -0.1706 | 0.0012 | 0.0098 | 0.0208 | -11.7051
1998-03-30 | 13:24 | 2.3633 | 44.7462 | 34.0335 | 3.987 | 5.338 | 3.3482 | 51.8683 | 31.2669 | 5.5035 | Detonation | 0.2366 | 368.7939 | -0.1706 | -0.0012 | 0.0085 | 0.0208 | -10.4844
1998-03-30 | 13:24 | -0.0042725 | 44.9194 | 34.0548 | 3.9881 | 5.3452 | 3.3466 | 51.8455 | 31.3843 | 5.5054 |  | 0.2244 | 369.4043 | -0.1706 | 0 | 0.0098 | 0.0208 | -11.7051
1998-03-30 | 13:24 | -0.0042725 | 44.9421 | 33.9511 | 3.9912 | 5.3418 | 3.3512 | 51.8473 | 31.3639 | 5.5094 |  | 0.2366 | 368.1836 | -0.018 | 0 | 0.011 | 0.0208 | -10.4844
1998-03-30 | 13:24 | -0.0045776 | 44.8848 | 34.1222 | 3.9923 | 5.3412 | 3.3505 | 51.7697 | 31.3403 | 5.5013 |  | 0.2366 | 368.1836 | -0.1706 | 0.0012 | 0.0085 | 0.0208 | -11.7051
1998-03-30 | 13:24 | -0.0039673 | 44.8242 | 33.9918 | 3.991 | 5.3362 | 3.3429 | 51.8252 | 31.2671 | 5.5036 |  | 0.2244 | 368.7939 | -0.3232 | 0 | 0.011 | 0.0208 | -11.7051
1998-03-30 | 13:24 | -0.0039673 | 44.8257 | 34.081 | 3.9894 | 5.3395 | 3.3432 | 51.9389 | 31.3833 | 5.5089 |  | 0.2244 | 368.7939 | -0.018 | 0.0012 | 0.011 | 0.0208 | -11.7051
1998-03-30 | 13:24 | -0.0045776 | 44.8474 | 34.1193 | 3.9872 | 5.3347 | 3.3455 | 51.8739 | 31.3428 | 5.515 |  | 0.2244 | 368.1836 | -0.3232 | 0.0012 | 0.0098 | 0.0208 | -11.7051
1998-03-30 | 13:24 | -0.0045776 | 44.861 | 34.0181 | 3.9887 | 5.3378 | 3.3452 | 51.8636 | 31.3727 | 5.5052 |  | 0.2366 | 368.1836 | -0.1706 | 0.0012 | 0.0098 | 0.0208 | -10.4844
1998-03-30 | 13:24 | -0.0045776 | 44.8489 | 33.8726 | 3.9856 | 5.3434 | 3.3536 | 51.8978 | 31.2991 | 5.5166 |  | 0.2244 | 369.4043 | -0.1706 | 0 | 0.011 | 0.0208 | -10.4844
1998-03-30 | 13:24 | -0.0042725 | 44.8835 | 34.1282 | 3.9819 | 5.3303 | 3.3479 | 51.8845 | 31.2971 | 5.5105 |  | 0.2488 | 368.7939 | -0.1706 | 0.0012 | 0.0122 | 0.0208 | -11.7051
1998-03-30 | 13:24 | -0.0042725 | 44.902 | 34.1359 | 3.9838 | 5.3501 | 3.3476 | 51.9231 | 31.3135 | 5.5069 |  | 0.2366 | 369.4043 | -0.1706 | 0 | 0.0098 | 0.0195 | -10.4844
1998-03-30 | 13:24 | -0.0045776 | 44.902 | 34.1359 | 3.9838 | 5.3501 | 3.3476 | 51.9231 | 31.3135 | 5.5069 |  | 0.2366 | 369.4043 | -0.1706 | 0 | 0.0098 | 0.0195 | -10.4844
1998-03-30 | 13:24 | -0.0045776 | 44.8467 | 34.064 | 3.9789 | 5.3337 | 3.347 | 51.8362 | 31.2963 | 5.5029 |  | 0.2366 | 368.7939 | -0.018 | 0.0012 | 0.011 | 0.0208 | -11.7051
1998-03-30 | 13:24 | -0.0042725 | 44.815 | 33.9941 | 3.9887 | 5.3427 | 3.3454 | 51.8507 | 31.3761 | 5.5103 |  | 0.2366 | 368.7939 | -0.018 | 0.0012 | 0.0098 | 0.0208 | -9.2637
1998-03-30 | 13:24 | -0.0042725 | 44.879 | 33.9905 | 3.9876 | 5.3432 | 3.3424 | 51.9191 | 31.2823 | 5.4921 |  | 0.2244 | 368.7939 | -0.3232 | 0 | 0.0098 | 0.0208 | -11.7051
1998-03-30 | 13:24 | -0.0042725 | 45.0633 | 35.182 | 3.9591 | 5.335 | 3.3499 | 52.0943 | 31.4162 | 5.4948 |  | 0.2244 | 369.4043 | -0.1706 | 0.0012 | 0.0098 | 0.0208 | -11.7051
1998-03-30 | 13:24 | -0.0045776 | 44.9404 | 34.3662 | 3.9466 | 5.3296 | 3.3405 | 51.9439 | 31.4215 | 5.4798 |  | 0.2244 | 369.4043 | -0.1706 | 0.0012 | 0.011 | 0.0208 | -11.7051
1998-03-30 | 13:24 | -0.0045776 | 44.8033 | 34.3842 | 3.9466 | 5.3184 | 3.339 | 51.7981 | 31.3879 | 5.4906 |  | 0.2244 | 368.7939 | -0.1706 | 0 | 0.0098 | 0.0195 | -11.7051
1998-03-30 | 13:24 | -0.0042725 | 44.8033 | 34.3842 | 3.9466 | 5.3184 | 3.339 | 51.7981 | 31.3879 | 5.4906 |  | 0.2244 | 368.7939 | -0.1706 | 0 | 0.0098 | 0.0195 | -11.7051
1998-03-30 | 13:24 | -0.0042725 | 44.8621 | 34.3654 | 3.9502 | 5.3007 | 3.3408 | 51.7747 | 31.4369 | 5.4834 |  | 0.2244 | 368.7939 | -0.1706 | 0.0012 | 0.011 | 0.0208 | -11.7051
1998-03-30 | 13:24 | -0.0045776 | 44.9329 | 34.4004 | 3.9461 | 5.3026 | 3.3404 | 51.8274 | 31.4953 | 5.4722 |  | 0.2244 | 366.9629 | -0.1706 | 0.0012 | 0.0098 | 0.022 | -10.4844
1998-03-30 | 13:24 | -0.0042725 | 44.7993 | 34.3353 | 3.9414 | 5.3022 | 3.3406 | 51.8818 | 31.3824 | 5.4812 |  | 0.2244 | 366.9629 | -0.1706 | 0.0012 | 0.011 | 0.0208 | -11.7051
1998-03-30 | 13:24 | -0.0042725 | 44.8553 | 34.3419 | 3.9399 | 5.3039 | 3.3356 | 51.8755 | 31.3981 | 5.4718 |  | 0.2366 | 367.5732 | -0.1706 | 0.0012 | 0.011 | 0.0195 | -10.4844
1998-03-30 | 13:24 | -0.0045776 | 44.7535 | 34.3769 | 3.9407 | 5.304 | 3.334 | 51.8876 | 31.3771 | 5.4775 |  | 0.2244 | 368.1836 | -0.1706 | 0.0012 | 0.0085 | 0.0208 | -10.4844
1998-03-30 | 13:24 | -0.0045776 | 44.738 | 34.2618 | 3.9429 | 5.307 | 3.3312 | 51.8444 | 31.4118 | 5.4637 |  | 0.2366 | 366.9629 | -0.018 | 0 | 0.0122 | 0.0208 | -10.4844
1998-03-30 | 13:24 | -0.0042725 | 44.6677 | 34.3177 | 3.9484 | 5.3142 | 3.3357 | 51.8274 | 31.4385 | 5.4788 |  | 0.2366 | 366.9629 | -0.1706 | 0 | 0.0098 | 0.0195 | -10.4844
1998-03-30 | 13:24 | -0.0045776 | 44.6677 | 34.3177 | 3.9484 | 5.3142 | 3.3357 | 51.8274 | 31.4385 | 5.4788 |  | 0.2366 | 366.9629 | -0.1706 | 0 | 0.0098 | 0.0195 | -10.4844
1998-03-30 | 13:24 | -0.0045776 | 44.6818 | 34.3285 | 3.943 | 5.2922 | 3.3318 | 51.8582 | 31.4419 | 5.4765 |  | 0.2244 | 366.9629 | -0.1706 | 0 | 0.011 | 0.022 | -10.4844
1998-03-30 | 13:24 | -0.0045776 | 44.3708 | 34.2254 | 3.9353 | 5.3031 | 3.329 | 51.8131 | 31.416 | 5.471 |  | 0.2366 | 366.3525 | -0.018 | 0.0012 | 0.0098 | 0.0195 | -11.7051
1998-03-30 | 13:24 | -0.0048828 | 44.3594 | 34.183 | 3.9297 | 5.3103 | 3.3285 | 51.8209 | 31.4739 | 5.4596 |  | 0.2366 | 366.3525 | -0.018 | 0 | 0.0098 | 0.0195 | -11.7051
1998-03-30 | 13:24 | -0.0045776 | 44.2433 | 34.0488 | 3.9288 | 5.3028 | 3.3263 | 51.6501 | 31.303 | 5.448 |  | 0.2244 | 365.1318 | -0.018 | 0.0024 | 0.0098 | 0.0208 | -10.4844
1998-03-30 | 13:24 | -0.0045776 | 44.0454 | 34.0617 | 3.935 | 5.2882 | 3.3291 | 51.5671 | 31.4193 | 5.4517 |  | 0.2366 | 364.5215 | -0.018 | 0.0012 | 0.0098 | 0.0208 | -11.7051
1998-03-30 | 13:24 | -0.0045776 | 43.2979 | 33.9545 | 3.9225 | 5.2897 | 3.3243 | 51.5668 | 31.4443 | 5.4438 |  | 0.2366 | 364.5215 | -0.018 | 0.0012 | 0.011 | 0.022 | -11.7051
1998-03-30 | 13:24 | -0.0045776 | 42.9996 | 33.8367 | 3.9153 | 5.2989 | 3.3261 | 51.5074 | 31.3497 | 5.4269 |  | 0.2366 | 365.1318 | -0.1706 | 0.0012 | 0.011 | 0.0195 | -11.7051
1998-03-30 | 13:24 | -0.0039673 | 42.5182 | 33.7158 | 3.9177 | 5.2843 | 3.321 | 51.4852 | 31.4179 | 5.4211 |  | 0.2366 | 364.5215 | -0.1706 | 0.0012 | 0.011 | 0.022 | -10.4844
1998-03-30 | 13:24 | -0.0042725 | 42.218 | 33.763 | 3.9142 | 5.2822 | 3.3176 | 51.4386 | 31.3529 | 5.4208 |  | 0.2244 | 366.3525 | -0.1706 | 0.0012 | 0.011 | 0.0208 | -11.7051
1998-03-30 | 13:24 | -0.0042725 | 41.8928 | 33.6442 | 3.9083 | 5.2842 | 3.3172 | 51.2438 | 31.3376 | 5.4209 |  | 0.2366 | 365.1318 | -0.1706 | 0.0012 | 0.0098 | 0.0208 | -10.4844
1998-03-30 | 13:24 | -0.0042725 | 41.62 | 33.5942 | 3.8986 | 5.2786 | 3.318 | 51.0606 | 31.385 | 5.4075 |  | 0.2244 | 364.5215 | -0.1706 | 0.0012 | 0.011 | 0.022 | -10.4844
1998-03-30 | 13:24 | -0.0045776 | 41.1957 | 33.4866 | 3.8869 | 5.2531 | 3.3125 | 50.6209 | 31.3044 | 5.3902 |  | 0.2366 | 365.1318 | -0.018 | 0.0012 | 0.0098 | 0.0208 | -11.7051
1998-03-30 | 13:24 | -0.0045776 | 41.0115 | 33.3517 | 3.8843 | 5.244 | 3.3059 | 50.302 | 31.2671 | 5.3845 |  | 0.2366 | 363.9111 | -0.018 | 0 | 0.0098 | 0.0208 | -10.4844
1998-03-30 | 13:24 | -0.0045776 | 40.6309 | 33.2964 | 3.8822 | 5.2278 | 3.3035 | 49.9319 | 31.2094 | 5.3828 |  | 0.2366 | 365.7422 | -0.3232 | 0.0024 | 0.0098 | 0.0208 | -9.2637
1998-03-30 | 13:24 | -0.0045776 | 40.4514 | 33.2782 | 3.8833 | 5.2163 | 3.2994 | 49.7394 | 31.2069 | 5.3669 |  | 0.2366 | 364.5215 | -0.1706 | 0 | 0.0098 | 0.0208 | -11.7051
1998-03-30 | 13:24 | -0.0042725 | 40.2012 | 33.3138 | 3.8653 | 5.2218 | 3.2965 | 49.3598 | 31.0621 | 5.3631 |  | 0.2244 | 365.1318 | -0.3232 | 0.0012 | 0.011 | 0.0208 | -10.4844
1998-03-30 | 13:24 | -0.0042725 | 39.9981 | 33.2758 | 3.8617 | 5.2086 | 3.2913 | 48.9095 | 31.0768 | 5.3551 |  | 0.2244 | 365.1318 | -0.1706 | 0 | 0.011 | 0.0208 | -10.4844
1998-03-30 | 13:24 | -0.0042725 | 39.6491 | 33.0822 | 3.8541 | 5.1847 | 3.2879 | 48.5844 | 31.1462 | 5.3511 |  | 0.2244 | 365.1318 | -0.018 | 0.0012 | 0.0098 | 0.022 | -10.4844
1998-03-30 | 13:24 | -0.0045776 | 39.423 | 33.0331 | 3.8534 | 5.1719 | 3.2876 | 48.228 | 31.0501 | 5.3397 |  | 0.2366 | 365.1318 | -0.018 | 0.0012 | 0.0098 | 0.0208 | -11.7051
1998-03-30 | 13:24 | -0.0045776 | 39.2566 | 33.0311 | 3.8468 | 5.1587 | 3.2812 | 47.931 | 30.9626 | 5.3337 |  | 0.2122 | 365.1318 | -0.1706 | 0.0012 | 0.0098 | 0.0208 | -10.4844
1998-03-30 | 13:24 | -0.0048828 | 39.1386 | 33.0979 | 3.8418 | 5.1294 | 3.2734 | 47.5649 | 30.9964 | 5.3166 |  | 0.2244 | 365.1318 | -0.1706 | 0 | 0.011 | 0.0208 | 0.502
1998-03-30 | 13:24 | -0.0042725 | 38.909 | 33.0265 | 3.832 | 5.1153 | 3.2686 | 47.2926 | 30.8785 | 5.3253 |  | 0.2244 | 365.1318 | -0.1706 | 0.0012 | 0.011 | 0.022 | 0.502
1998-03-30 | 13:24 | -0.0045776 | 38.691 | 32.9668 | 3.826 | 5.1216 | 3.2636 | 46.9696 | 30.8816 | 5.3106 |  | 0.2366 | 365.1318 | -0.1706 | 0.0012 | 0.0098 | 0.0208 | 0.502
1998-03-30 | 13:24 | -0.0039673 | 38.4032 | 32.8861 | 3.8225 | 5.1102 | 3.2643 | 46.7359 | 30.7827 | 5.3026 |  | 0.2366 | 365.1318 | -0.1706 | 0.0012 | 0.0098 | 0.0208 | 0.502
1998-03-30 | 13:24 | -0.0045776 | 38.3471 | 32.9195 | 3.8203 | 5.0837 | 3.2632 | 46.5453 | 30.7375 | 5.2964 |  | 0.2244 | 365.1318 | -0.018 | 0.0012 | 0.011 | 0.0208 | 0.502
1998-03-30 | 13:24 | -0.0045776 | 38.0915 | 32.8041 | 3.8214 | 5.0799 | 3.2616 | 46.2529 | 30.6774 | 5.2867 |  | 0.2366 | 365.1318 | -0.3232 | 0 | 0.0085 | 0.022 | 0.502
1998-03-30 | 13:24 | -0.0045776 | 37.8545 | 32.7818 | 3.8164 | 5.0535 | 3.2535 | 45.9874 | 30.7043 | 5.2612 |  | 0.2366 | 365.1318 | -0.018 | 0 | 0.011 | 0.0208 | 0.502
1998-03-30 | 13:24 | -0.0042725 | 37.6271 | 32.6826 | 3.8063 | 5.0405 | 3.2461 | 45.5914 | 30.6289 | 5.2576 |  | 0.2488 | 365.1318 | -0.1706 | 0.0012 | 0.011 | 0.0208 | 0.502
1998-03-30 | 13:25 | -0.0042725 | 37.3686 | 32.9544 | 3.795 | 5.044 | 3.2349 | 45.3898 | 30.5781 | 5.2553 |  | 0.2366 | 365.1318 | -0.018 | 0.0012 | 0.011 | 0.022 | 0.502
1998-03-30 | 13:25 | -0.0042725 | 37.3686 | 32.9544 | 3.795 | 5.044 | 3.2349 | 45.3898 | 30.5781 | 5.2553 |  | 0.2366 | 365.1318 | -0.018 | 0.0012 | 0.011 | 0.022 | 0.502
1998-03-30 | 13:25 | -0.0042725 | 37.2203 | 32.8923 | 3.7846 | 5.0187 | 3.2294 | 45.0106 | 30.5368 | 5.2193 |  | 0.2244 | 365.1318 | -0.1706 | 0 | 0.0098 | 0.0195 | 0.502
1998-03-30 | 13:25 | -0.0045776 | 36.9922 | 32.7418 | 3.7801 | 5.0036 | 3.2236 | 44.8405 | 30.3771 | 5.2057 |  | 0.2244 | 366.9629 | -0.1706 | 0.0024 | 0.0098 | 0.022 | 1.7226
1998-03-30 | 13:25 | -0.0045776 | 36.7423 | 32.7612 | 3.7729 | 4.9976 | 3.2225 | 44.578 | 30.3424 | 5.1777 |  | 0.2244 | 366.9629 | -0.018 | 0 | 0.011 | 0.0208 | 0.502
1998-03-30 | 13:25 | -0.0045776 | 36.7077 | 32.7825 | 3.7737 | 4.9937 | 3.2178 | 44.5336 | 30.3644 | 5.1935 |  | 0.2122 | 366.3525 | -0.1706 | 0.0012 | 0.0098 | 0.0208 | 11.4883 | CEM Spike
1998-03-30 | 13:25 | -0.0042725 | 36.5759 | 32.8343 | 3.7719 | 4.9748 | 3.2162 | 44.2974 | 30.2929 | 5.1758 |  | 0.3465 | 367.5732 | -0.018 | 0.0012 | 0.0098 | 0.022 | 12.709
1998-03-30 | 13:25 | -0.0042725 | 36.3632 | 32.7392 | 3.7641 | 4.9708 | 3.2127 | 44.1218 | 30.2977 | 5.1537 |  | 0.3465 | 366.9629 | -0.1706 | 0.0476 | 0.0098 | 0.0671 | 11.4883
1998-03-30 | 13:25 | -0.0045776 | 36.3619 | 32.5495 | 3.7628 | 4.9552 | 3.2079 | 43.8321 | 30.1181 | 5.1456 |  | 0.3587 | 366.9629 | -0.1706 | 0.1172 | 0.0208 | 0.1501 | 12.709
1998-03-30 | 13:25 | -0.0042725 | 36.0383 | 32.6201 | 3.7537 | 4.9376 | 3.1983 | 43.647 | 30.1562 | 5.1333 |  | 0.3465 | 366.9629 | -0.018 | 0.1746 | 0.022 | 0.2075 | 12.709
1998-03-30 | 13:25 | -0.0045776 | 35.8988 | 32.3658 | 3.744 | 4.9184 | 3.1902 | 43.2898 | 30.1564 | 5.1073 |  | 0.3465 | 366.3525 | -0.1706 | 0.2869 | 0.033 | 0.343 | 11.4883
1998-03-30 | 13:25 | -0.0042725 | 35.7502 | 32.4686 | 3.7364 | 4.899 | 3.183 | 43.0352 | 30.0501 | 5.0852 |  | 0.3587 | 368.1836 | -0.018 | 0.3528 | 0.0452 | 0.4114 | 12.709
1998-03-30 | 13:25 | -0.0042725 | 35.592 | 32.3041 | 3.734 | 4.8907 | 3.1848 | 42.9007 | 30.0478 | 5.0705 |  | 0.3465 | 368.7939 | -0.1706 | 0.4236 | 0.0464 | 0.4822 | 11.4883
1998-03-30 | 13:25 | -0.0045776 | 35.5105 | 32.1748 | 3.7327 | 4.8872 | 3.1777 | 42.6354 | 30.0549 | 5.0708 |  | 0.3465 | 368.7939 | -0.018 | 0.4846 | 0.0586 | 0.5542 | 12.709
1998-03-30 | 13:25 | -0.0045776 | 35.2461 | 32.3118 | 3.7247 | 4.8713 | 3.1745 | 42.3984 | 30.0367 | 5.0482 |  | 0.3587 | 368.7939 | -0.3232 | 0.5444 | 0.0696 | 0.614 | 11.4883
1998-03-30 | 13:25 | -0.0042725 | 35.1963 | 32.2233 | 3.7184 | 4.8536 | 3.1658 | 42.312 | 29.9517 | 5.042 |  | 0.3587 | 369.4043 | -0.3232 | 0.6018 | 0.0696 | 0.6836 | 11.4883
1998-03-30 | 13:25 | -0.0045776 | 35.0172 | 32.2013 | 3.7118 | 4.8536 | 3.1623 | 42.169 | 29.9347 | 5.0257 |  | 0.3587 | 368.1836 | -0.3232 | 0.603 | 0.0684 | 0.6836 | 11.4883
1998-03-30 | 13:25 | -0.0045776 | 34.8579 | 32.1406 | 3.7123 | 4.8297 | 3.1622 | 41.8793 | 29.8882 | 4.9946 |  | 0.3587 | 368.7939 | -0.3232 | 0.6042 | 0.0696 | 0.6848 | 23.6953
1998-03-30 | 13:25 | -0.0045776 | 34.7362 | 32.0159 | 3.7061 | 4.8199 | 3.1553 | 41.6989 | 29.8941 | 4.9947 |  | 0.3465 | 368.7939 | -0.3232 | 0.6042 | 0.0684 | 0.6848 | 22.4746
1998-03-30 | 13:25 | -0.0042725 | 34.7362 | 32.0159 | 3.7061 | 4.8199 | 3.1553 | 41.6989 | 29.8941 | 4.9947 |  | 0.3465 | 368.7939 | -0.3232 | 0.6042 | 0.0684 | 0.6848 | 22.4746
1998-03-30 | 13:25 | -0.0045776 | 34.4126 | 31.8302 | 3.6943 | 4.788 | 3.1452 | 41.4325 | 29.8026 | 4.9615 |  | 0.3587 | 369.4043 | -0.3232 | 0.603 | 0.0684 | 0.686 | 24.916
1998-03-30 | 13:25 | -0.0045776 | 34.3016 | 31.9472 | 3.6811 | 4.7799 | 3.1412 | 41.1345 | 29.6648 | 4.9281 |  | 0.4686 | 371.2354 | -0.3232 | 0.603 | 0.0696 | 0.6848 | 23.6953
1998-03-30 | 13:25 | -0.0045776 | 34.1482 | 31.8121 | 3.6762 | 4.7657 | 3.1327 | 40.9261 | 29.6694 | 4.9195 |  | 0.4563 | 371.2354 | -0.3232 | 0.6042 | 0.0696 | 0.6848 | 23.6953
1998-03-30 | 13:25 | -0.0045776 | 33.9727 | 31.8118 | 3.6722 | 4.7496 | 3.1322 | 40.6254 | 29.6118 | 4.8964 |  | 0.4563 | 371.8457 | -0.3232 | 0.603 | 0.0684 | 0.686 | 23.6953
1998-03-30 | 13:25 | -0.0042725 | 33.9727 | 31.8118 | 3.6722 | 4.7496 | 3.1322 | 40.6254 | 29.6118 | 4.8964 |  | 0.4563 | 371.8457 | -0.3232 | 0.603 | 0.0684 | 0.686 | 23.6953
1998-03-30 | 13:25 | -0.0042725 | 33.7212 | 31.9219 | 3.665 | 4.7395 | 3.1177 | 40.408 | 29.6113 | 4.8753 |  | 0.4563 | 370.625 | -0.1706 | 0.6494 | 0.0696 | 0.7324 | 24.916
1998-03-30 | 13:25 | -0.0042725 | 33.5441 | 31.5881 | 3.6639 | 4.7234 | 3.1186 | 40.2621 | 29.5079 | 4.8669 |  | 0.4563 | 370.625 | -0.3232 | 0.708 | 0.0696 | 0.7788 | 23.6953
1998-03-30 | 13:25 | -0.0045776 | 33.455 | 31.7147 | 3.6591 | 4.7154 | 3.1121 | 40.1342 | 29.4153 | 4.8606 |  | 0.4686 | 371.2354 | -0.1706 | 0.7324 | 0.0708 | 0.8093 | 23.6953
1998-03-30 | 13:25 | -0.0045776 | 33.3901 | 31.5817 | 3.6552 | 4.7054 | 3.106 | 39.8971 | 29.5488 | 4.8438 |  | 0.4563 | 370.625 | -0.4758 | 0.7581 | 0.0696 | 0.8386 | 22.4746
1998-03-30 | 13:25 | -0.0048828 | 33.164 | 31.5596 | 3.6481 | 4.7014 | 3.099 | 39.814 | 29.4913 | 4.8289 |  | 0.4808 | 371.2354 | -0.4758 | 0.8118 | 0.0586 | 0.8936 | 22.4746
1998-03-30 | 13:25 | -0.0042725 | 32.8637 | 31.4917 | 3.6349 | 4.681 | 3.087 | 39.393 | 29.3867 | 4.7947 |  | 0.4686 | 371.2354 | -0.6284 | 0.9705 | 0.0574 | 1.0278 | 35.9024
1998-03-30 | 13:25 | -0.0045776 | 32.7659 | 31.3846 | 3.6327 | 4.6746 | 3.0899 | 39.3252 | 29.2865 | 4.7879 |  | 0.4563 | 370.625 | -0.6284 | 0.9705 | 0.0562 | 1.0291 | 34.6816
1998-03-30 | 13:25 | -0.0042725 | 32.5053 | 31.286 | 3.6162 | 4.6643 | 3.0765 | 39.0694 | 29.1924 | 4.7642 |  | 0.5906 | 371.2354 | -0.4758 | 1.1243 | 0.0574 | 1.1829 | 35.9024
1998-03-30 | 13:25 | -0.0045776 | 32.5041 | 31.1868 | 3.6141 | 4.6499 | 3.0764 | 38.9244 | 29.2385 | 4.7467 |  | 0.5662 | 370.625 | -0.6284 | 1.1243 | 0.0562 | 1.1829 | 34.6816
1998-03-30 | 13:25 | -0.0042725 | 32.2947 | 31.2534 | 3.6111 | 4.6497 | 3.0727 | 38.7203 | 29.0734 | 4.7357 |  | 0.5906 | 371.2354 | -0.6284 | 1.1475 | 0.0574 | 1.217 | 34.6816
1998-03-30 | 13:25 | -0.0048828 | 32.2427 | 31.2097 | 3.6036 | 4.6438 | 3.0626 | 38.4945 | 29.1273 | 4.7207 |  | 0.5784 | 371.2354 | -0.6284 | 1.1816 | 0.0574 | 1.2537 | 34.6816
1998-03-30 | 13:25 | -0.0042725 | 32.0258 | 31.3054 | 3.5925 | 4.6127 | 3.0593 | 38.1603 | 29.0672 | 4.6986 |  | 0.5906 | 371.2354 | -0.6284 | 1.2195 | 0.0464 | 1.2903 | 34.6816
1998-03-30 | 13:25 | -0.0042725 | 31.9216 | 31.1535 | 3.5912 | 4.6022 | 3.0534 | 37.9998 | 29.0841 | 4.6809 |  | 0.5784 | 370.625 | -0.9335 | 1.2732 | 0.0464 | 1.3318 | 34.6816
1998-03-30 | 13:25 | -0.0045776 | 31.9216 | 31.1535 | 3.5912 | 4.6022 | 3.0534 | 37.9998 | 29.0841 | 4.6809 |  | 0.5784 | 370.625 | -0.9335 | 1.2732 | 0.0464 | 1.3318 | 34.6816
1998-03-30 | 13:25 | -0.0045776 | 31.6817 | 31.0949 | 3.5845 | 4.5983 | 3.0473 | 37.9141 | 29.0321 | 4.6592 |  | 0.5662 | 370.625 | -0.9335 | 1.3245 | 0.0439 | 1.3843 | 35.9024
1998-03-30 | 13:25 | -0.0039673 | 31.6817 | 31.0949 | 3.5845 | 4.5983 | 3.0473 | 37.9141 | 29.0321 | 4.6592 |  | 0.5662 | 370.625 | -0.9335 | 1.3245 | 0.0439 | 1.3843 | 35.9024
1998-03-30 | 13:25 | -0.0039673 | 31.4511 | 31.206 | 3.5741 | 4.571 | 3.0381 | 37.6108 | 28.8709 | 4.6456 |  | 0.5906 | 370.625 | -0.781 | 1.3953 | 0.0452 | 1.4551 | 35.9024
1998-03-30 | 13:25 | -0.0042725 | 31.3506 | 31.2731 | 3.5725 | 4.5772 | 3.0345 | 37.6303 | 28.8943 | 4.6456 |  | 0.5784 | 371.2354 | -0.781 | 1.4294 | 0.0464 | 1.4893 | 35.9024
1998-03-30 | 13:25 | -0.0045776 | 31.3191 | 31.1208 | 3.5678 | 4.5603 | 3.0312 | 37.4713 | 28.7921 | 4.621 |  | 0.5784 | 371.2354 | -0.781 | 1.4661 | 0.0464 | 1.5137 | 34.6816
1998-03-30 | 13:25 | -0.0042725 | 31.2507 | 31.0243 | 3.5591 | 4.5481 | 3.0277 | 37.1238 | 28.8945 | 4.6079 |  | 0.7005 | 371.2354 | -0.9335 | 1.4661 | 0.0464 | 1.5149 | 34.6816
1998-03-30 | 13:25 | -0.0045776 | 31.0992 | 31.0085 | 3.5561 | 4.5438 | 3.02 | 37.0455 | 28.733 | 4.6056 |  | 0.7005 | 370.625 | -0.9335 | 1.4771 | 0.0452 | 1.5381 | 35.9024
1998-03-30 | 13:25 | -0.0042725 | 30.9735 | 31.2208 | 3.5534 | 4.525 | 3.025 | 37.0421 | 28.7454 | 4.5766 |  | 0.7005 | 370.625 | -1.0861 | 1.5015 | 0.0439 | 1.5588 | 48.1094
1998-03-30 | 13:25 | -0.0042725 | 30.8244 | 31.1507 | 3.547 | 4.5079 | 3.0144 | 36.7109 | 28.8217 | 4.5538 |  | 0.7127 | 371.2354 | -0.9335 | 1.5247 | 0.0452 | 1.5869 | 46.8887
1998-03-30 | 13:25 | -0.0042725 | 30.6908 | 31.0739 | 3.5416 | 4.4993 | 3.008 | 36.6517 | 28.7074 | 4.5491 |  | 0.7005 | 370.625 | -0.9335 | 1.5698 | 0.0464 | 1.6321 | 46.8887
1998-03-30 | 13:25 | -0.0042725 | 30.6055 | 31.0606 | 3.5348 | 4.4932 | 3.0091 | 36.6247 | 28.7265 | 4.538 |  | 0.7005 | 371.2354 | -0.781 | 1.5735 | 0.0464 | 1.6333 | 48.1094
1998-03-30 | 13:25 | -0.0042725 | 30.3571 | 30.8081 | 3.526 | 4.4654 | 2.9985 | 36.3651 | 28.5267 | 4.5174 |  | 0.7005 | 370.625 | -0.9335 | 1.6443 | 0.0464 | 1.7029 | 46.8887
1998-03-30 | 13:25 | -0.0042725 | 30.3571 | 30.8081 | 3.526 | 4.4654 | 2.9985 | 36.3651 | 28.5267 | 4.5174 |  | 0.7005 | 370.625 | -0.9335 | 1.6443 | 0.0464 | 1.7029 | 46.8887
1998-03-30 | 13:25 | -0.0045776 | 30.1764 | 30.8848 | 3.5137 | 4.4527 | 2.9867 | 35.9799 | 28.5996 | 4.4947 |  | 0.7005 | 371.2354 | -0.781 | 1.6772 | 0.0464 | 1.7395 | 48.1094
1998-03-30 | 13:25 | -0.0045776 | 29.9608 | 30.669 | 3.5077 | 4.446 | 2.9823 | 35.8552 | 28.5621 | 4.4784 |  | 0.7127 | 370.625 | -1.2387 | 1.7236 | 0.0464 | 1.7847 | 46.8887
1998-03-30 | 13:25 | -0.0039673 | 29.9818 | 30.5463 | 3.5056 | 4.4289 | 2.9805 | 35.9186 | 28.5319 | 4.4623 |  | 0.8348 | 371.8457 | -0.9335 | 1.7615 | 0.0549 | 1.8237 | 48.1094
1998-03-30 | 13:25 | -0.0045776 | 29.9212 | 30.6715 | 3.4976 | 4.4228 | 2.9784 | 35.6922 | 28.4788 | 4.4603 |  | 0.8226 | 371.2354 | -1.0861 | 1.8005 | 0.0574 | 1.864 | 48.1094
1998-03-30 | 13:26 | -0.0042725 | 29.7618 | 30.6617 | 3.4944 | 4.4182 | 2.9737 | 35.558 | 28.4047 | 4.4369 |  | 0.8348 | 368.7939 | -1.2387 | 1.8689 | 0.0574 | 1.9299 | 46.8887
1998-03-30 | 13:26 | -0.0045776 | 29.6936 | 30.4854 | 3.4953 | 4.4032 | 2.9673 | 35.43 | 28.4717 | 4.4416 |  | 0.8348 | 368.7939 | -1.0861 | 1.9128 | 0.0574 | 1.9751 | 46.8887
1998-03-30 | 13:26 | -0.0045776 | 29.5622 | 30.4863 | 3.49 | 4.4054 | 2.971 | 35.5079 | 28.3505 | 4.4301 |  | 0.8226 | 368.1836 | -1.0861 | 1.9141 | 0.0562 | 1.9763 | 48.1094
1998-03-30 | 13:26 | -0.0045776 | 29.4922 | 30.562 | 3.4886 | 4.3923 | 2.9626 | 35.1845 | 28.2397 | 4.416 |  | 0.8226 | 368.7939 | -1.2387 | 2.0056 | 0.0574 | 2.0679 | 49.3301
1998-03-30 | 13:26 | -0.0045776 | 29.337 | 30.384 | 3.4819 | 4.3792 | 2.9589 | 35.2483 | 28.392 | 4.3973 |  | 0.8226 | 368.7939 | -1.2387 | 2.0459 | 0.0574 | 2.1069 | 46.8887
1998-03-30 | 13:26 | -0.0045776 | 29.1868 | 30.4377 | 3.4701 | 4.364 | 2.9528 | 34.8406 | 28.2574 | 4.3809 |  | 0.8226 | 368.1836 | -1.2387 | 2.0935 | 0.0574 | 2.1667 | 46.8887
1998-03-30 | 13:26 | -0.0045776 | 29.0481 | 30.4004 | 3.4619 | 4.351 | 2.9483 | 34.8287 | 28.2519 | 4.374 |  | 0.8226 | 368.7939 | -1.2387 | 2.1399 | 0.0562 | 2.2156 | 46.8887
1998-03-30 | 13:26 | -0.0045776 | 29.0003 | 30.409 | 3.4632 | 4.3446 | 2.9466 | 35.034 | 28.2095 | 4.367 |  | 0.8226 | 368.7939 | -1.2387 | 2.1399 | 0.0574 | 2.2144 | 46.8887
1998-03-30 | 13:26 | -0.0045776 | 28.972 | 30.3921 | 3.456 | 4.3313 | 2.9399 | 34.6049 | 28.11 | 4.3527 |  | 0.8226 | 368.7939 | -1.2387 | 2.1387 | 0.0574 | 2.2144 | 46.8887
1998-03-30 | 13:26 | -0.0042725 | 28.88 | 30.2761 | 3.4534 | 4.3291 | 2.939 | 34.4729 | 28.0543 | 4.3409 |  | 0.9446 | 371.2354 | -1.3913 | 2.1387 | 0.0574 | 2.2144 | 45.668
1998-03-30 | 13:26 | -0.0042725 | 28.88 | 30.2761 | 3.4534 | 4.3291 | 2.939 | 34.4729 | 28.0543 | 4.3409 |  | 0.9446 | 371.2354 | -1.3913 | 2.1387 | 0.0574 | 2.2144 | 45.668
1998-03-30 | 13:26 | -0.0045776 | 28.64 | 30.2445 | 3.4446 | 4.3092 | 2.9315 | 34.3309 | 27.9359 | 4.3195 |  | 0.9446 | 371.2354 | -1.0861 | 2.1411 | 0.0586 | 2.2156 | 48.1094
1998-03-30 | 13:26 | -0.0042725 | 28.4742 | 30.1809 | 3.441 | 4.298 | 2.9272 | 34.2674 | 27.9226 | 4.305 |  | 0.9446 | 371.2354 | -1.3913 | 2.1399 | 0.0574 | 2.2156 | 48.1094
1998-03-30 | 13:26 | -0.0045776 | 28.4208 | 30.1517 | 3.4345 | 4.2916 | 2.9213 | 34.0868 | 27.9423 | 4.2909 |  | 0.9446 | 370.625 | -1.2387 | 2.1387 | 0.0574 | 2.2144 | 49.3301
1998-03-30 | 13:26 | -0.0045776 | 28.4208 | 30.1517 | 3.4345 | 4.2916 | 2.9213 | 34.0868 | 27.9423 | 4.2909 |  | 0.9446 | 370.625 | -1.2387 | 2.1387 | 0.0574 | 2.2144 | 49.3301
1998-03-30 | 13:26 | -0.0045776 | 28.2314 | 30.0409 | 3.43 | 4.2803 | 2.9132 | 33.9868 | 27.9163 | 4.2834 |  | 0.9324 | 371.2354 | -1.2387 | 2.1399 | 0.0574 | 2.2144 | 46.8887
1998-03-30 | 13:26 | -0.0042725 | 28.2701 | 30.1188 | 3.4267 | 4.2759 | 2.9132 | 33.9733 | 27.8601 | 4.2738 |  | 0.9446 | 371.2354 | -1.2387 | 2.1875 | 0.0586 | 2.262 | 46.8887
1998-03-30 | 13:26 | -0.0045776 | 28.1094 | 30.1346 | 3.4305 | 4.2737 | 2.9114 | 33.866 | 27.7474 | 4.2618 |  | 0.9446 | 370.625 | -1.2387 | 2.2351 | 0.0696 | 2.3218 | 46.8887
1998-03-30 | 13:26 | -0.0042725 | 28.1094 | 30.1346 | 3.4305 | 4.2737 | 2.9114 | 33.866 | 27.7474 | 4.2618 |  | 0.9446 | 370.625 | -1.2387 | 2.2351 | 0.0696 | 2.3218 | 46.8887
1998-03-30 | 13:26 | -0.0048828 | 28.0184 | 29.9688 | 3.4269 | 4.2512 | 2.9013 | 33.729 | 27.6768 | 4.2398 |  | 0.9446 | 371.2354 | -1.2387 | 2.3279 | 0.0696 | 2.4158 | 46.8887
1998-03-30 | 13:26 | -0.0045776 | 27.9022 | 30.064 | 3.4254 | 4.2379 | 2.8991 | 33.5904 | 27.7281 | 4.2279 |  | 0.9446 | 373.0664 | -1.3913 | 2.3767 | 0.0684 | 2.4646 | 46.8887
1998-03-30 | 13:26 | -0.0045776 | 27.8313 | 29.9572 | 3.4197 | 4.2225 | 2.8965 | 33.3792 | 27.6475 | 4.2063 |  | 1.0545 | 372.4561 | -1.2387 | 2.4695 | 0.0696 | 2.5574 | 46.8887
1998-03-30 | 13:26 | -0.0045776 | 27.8313 | 29.9572 | 3.4197 | 4.2225 | 2.8965 | 33.3792 | 27.6475 | 4.2063 |  | 1.0545 | 372.4561 | -1.2387 | 2.4695 | 0.0696 | 2.5574 | 46.8887
1998-03-30 | 13:26 | -0.0045776 | 27.7335 | 29.8294 | 3.4139 | 4.22 | 2.8906 | 33.281 | 27.5509 | 4.2084 |  | 1.0545 | 373.0664 | -1.3913 | 2.5061 | 0.0684 | 2.605 | 46.8887
1998-03-30 | 13:26 | -0.0048828 | 27.5808 | 29.8921 | 3.4058 | 4.2132 | 2.8859 | 33.1343 | 27.4617 | 4.1962 |  | 1.0545 | 373.0664 | -1.3913 | 2.5549 | 0.0806 | 2.6526 | 46.8887
1998-03-30 | 13:26 | -0.0048828 | 27.5354 | 29.9313 | 3.3999 | 4.2087 | 2.8845 | 33.1481 | 27.4553 | 4.1864 |  | 1.0423 | 373.0664 | -1.3913 | 2.6001 | 0.0793 | 2.6978 | 46.8887
1998-03-30 | 13:26 | -0.0045776 | 27.4255 | 29.8195 | 3.3958 | 4.1972 | 2.8805 | 33.0403 | 27.5116 | 4.1763 |  | 1.0667 | 373.6768 | -1.2387 | 2.6245 | 0.0818 | 2.7124 | 48.1094
1998-03-30 | 13:26 | -0.0045776 | 27.2781 | 29.7345 | 3.3895 | 4.1838 | 2.8717 | 32.9125 | 27.301 | 4.1592 |  | 1.0545 | 373.0664 | -1.3913 | 2.6489 | 0.0696 | 2.7356 | 46.8887
1998-03-30 | 13:26 | -0.0045776 | 27.2781 | 29.7345 | 3.3895 | 4.1838 | 2.8717 | 32.9125 | 27.301 | 4.1592 |  | 1.0545 | 373.0664 | -1.3913 | 2.6489 | 0.0696 | 2.7356 | 46.8887
1998-03-30 | 13:26 | -0.0045776 | 27.2776 | 29.7654 | 3.3895 | 4.1769 | 2.8678 | 32.8517 | 27.4099 | 4.1542 |  | 1.0545 | 373.0664 | -1.5439 | 2.6709 | 0.0696 | 2.7478 | 46.8887
1998-03-30 | 13:26 | -0.0042725 | 27.1156 | 29.6934 | 3.3786 | 4.1699 | 2.8644 | 32.7066 | 27.1902 | 4.1317 |  | 1.0667 | 372.4561 | -1.3913 | 2.6953 | 0.0684 | 2.7832 | 46.8887
1998-03-30 | 13:26 | -0.0042725 | 27.1156 | 29.6934 | 3.3786 | 4.1699 | 2.8644 | 32.7066 | 27.1902 | 4.1317 |  | 1.0667 | 372.4561 | -1.3913 | 2.6953 | 0.0684 | 2.7832 | 46.8887
1998-03-30 | 13:26 | -0.0045776 | 26.9143 | 29.9069 | 3.3672 | 4.1496 | 2.8593 | 32.7312 | 27.1975 | 4.112 |  | 1.1766 | 372.4561 | -1.2387 | 2.7185 | 0.0696 | 2.7954 | 46.8887
1998-03-30 | 13:26 | -0.0048828 | 26.7915 | 29.8044 | 3.3472 | 4.1381 | 2.8521 | 32.408 | 27.1518 | 4.0969 |  | 1.1766 | 372.4561 | -1.2387 | 2.7429 | 0.0574 | 2.8198 | 46.8887
1998-03-30 | 13:26 | -0.0042725 | 26.7322 | 29.6616 | 3.341 | 4.1264 | 2.8534 | 32.3693 | 27.0404 | 4.0917 |  | 1.1766 | 371.8457 | -1.3913 | 2.7551 | 0.0574 | 2.832 | 48.1094
1998-03-30 | 13:26 | -0.0042725 | 26.7326 | 29.5832 | 3.3402 | 4.1242 | 2.8463 | 32.3133 | 27.1059 | 4.0868 |  | 1.1766 | 373.0664 | -1.5439 | 2.7551 | 0.0586 | 2.8308 | 46.8887
1998-03-30 | 13:26 | -0.0045776 | 26.5792 | 29.6373 | 3.3362 | 4.1126 | 2.8409 | 32.2225 | 26.9681 | 4.074 |  | 1.1766 | 373.0664 | -1.3913 | 2.7649 | 0.0574 | 2.8308 | 46.8887
1998-03-30 | 13:26 | -0.0045776 | 26.5064 | 29.7134 | 3.3307 | 4.0984 | 2.8411 | 32.149 | 26.96 | 4.0611 |  | 1.1766 | 373.0664 | -1.3913 | 2.7673 | 0.0574 | 2.832 | 48.1094
1998-03-30 | 13:26 | -0.0045776 | 26.4614 | 29.6373 | 3.3301 | 4.0964 | 2.8385 | 32.0518 | 26.9287 | 4.0614 |  | 1.1644 | 373.0664 | -1.5439 | 2.7661 | 0.0586 | 2.8308 | 46.8887
1998-03-30 | 13:26 | -0.0045776 | 26.338 | 29.5437 | 3.3193 | 4.0873 | 2.8323 | 32.1052 | 26.903 | 4.054 |  | 1.1766 | 373.0664 | -1.3913 | 2.7661 | 0.0586 | 2.8442 | 48.1094
1998-03-30 | 13:26 | -0.0045776 | 26.338 | 29.5437 | 3.3193 | 4.0873 | 2.8323 | 32.1052 | 26.903 | 4.054 |  | 1.1766 | 373.0664 | -1.3913 | 2.7661 | 0.0586 | 2.8442 | 48.1094
1998-03-30 | 13:26 | -0.0042725 | 26.3185 | 29.5574 | 3.3134 | 4.0684 | 2.8283 | 31.8267 | 26.7698 | 4.0359 |  | 1.1644 | 371.8457 | -1.3913 | 2.7649 | 0.0574 | 2.843 | 48.1094
1998-03-30 | 13:26 | -0.0042725 | 26.3185 | 29.5574 | 3.3134 | 4.0684 | 2.8283 | 31.8267 | 26.7698 | 4.0359 |  | 1.1644 | 371.8457 | -1.3913 | 2.7649 | 0.0574 | 2.843 | 48.1094
1998-03-30 | 13:26 | -0.0045776 | 26.0919 | 29.4782 | 3.3064 | 4.0637 | 2.8211 | 31.8602 | 26.6834 | 4.0206 |  | 1.2742 | 373.0664 | -1.3913 | 2.7673 | 0.0574 | 2.8418 | 46.8887
1998-03-30 | 13:26 | -0.0045776 | 26.0922 | 29.5023 | 3.302 | 4.0521 | 2.8192 | 31.6251 | 26.7235 | 4.0104 |  | 1.2986 | 373.0664 | -1.5439 | 2.7661 | 0.0696 | 2.843 | 46.8887
1998-03-30 | 13:26 | -0.0042725 | 26.0677 | 29.4303 | 3.2998 | 4.0427 | 2.8128 | 31.7064 | 26.6566 | 3.9975 |  | 1.2986 | 373.6768 | -1.5439 | 2.7661 | 0.0696 | 2.8564 | 45.668
1998-03-30 | 13:26 | -0.0042725 | 25.8999 | 29.3514 | 3.2968 | 4.0357 | 2.8105 | 31.5431 | 26.5163 | 3.995 |  | 1.2742 | 373.6768 | -1.2387 | 2.7673 | 0.0684 | 2.8442 | 46.8887
1998-03-30 | 13:26 | -0.0042725 | 25.802 | 29.3261 | 3.29 | 4.0214 | 2.8055 | 31.4255 | 26.5491 | 3.9794 |  | 1.2986 | 370.625 | -1.3913 | 2.7661 | 0.0696 | 2.843 | 46.8887
1998-03-30 | 13:26 | -0.0042725 | 25.802 | 29.3261 | 3.29 | 4.0214 | 2.8055 | 31.4255 | 26.5491 | 3.9794 |  | 1.2986 | 370.625 | -1.3913 | 2.7661 | 0.0696 | 2.843 | 46.8887
1998-03-30 | 13:26 | -0.0042725 | 25.7108 | 29.3178 | 3.2882 | 4.0095 | 2.8055 | 31.3328 | 26.475 | 3.9742 |  | 1.2986 | 370.0146 | -1.3913 | 2.7661 | 0.0684 | 2.843 | 45.668
1998-03-30 | 13:26 | -0.0042725 | 25.6029 | 29.28 | 3.2827 | 4.0027 | 2.7993 | 31.3493 | 26.4896 | 3.9615 |  | 1.2986 | 370.625 | -1.3913 | 2.7539 | 0.0708 | 2.843 | 46.8887
1998-03-30 | 13:26 | -0.0045776 | 25.5726 | 29.3281 | 3.2721 | 3.9909 | 2.794 | 31.1739 | 26.3885 | 3.9485 |  | 1.2986 | 371.2354 | -1.3913 | 2.7527 | 0.0696 | 2.8442 | 48.1094
1998-03-30 | 13:26 | -0.0042725 | 25.3942 | 29.2794 | 3.2631 | 3.9765 | 2.7915 | 31.0357 | 26.2998 | 3.938 |  | 1.2986 | 370.625 | -1.5439 | 2.7551 | 0.0806 | 2.8442 | 45.668
1998-03-30 | 13:26 | -0.0045776 | 25.3687 | 29.1584 | 3.2616 | 3.9764 | 2.7831 | 31.0445 | 26.2242 | 3.9274 |  | 1.4207 | 370.0146 | -1.5439 | 2.7551 | 0.0818 | 2.843 | 46.8887
1998-03-30 | 13:26 | -0.0042725 | 25.3687 | 29.1584 | 3.2616 | 3.9764 | 2.7831 | 31.0445 | 26.2242 | 3.9274 |  | 1.4207 | 370.0146 | -1.5439 | 2.7551 | 0.0818 | 2.843 | 46.8887
1998-03-30 | 13:26 | -0.0042725 | 25.2698 | 29.246 | 3.2563 | 3.9572 | 2.7777 | 30.8519 | 26.183 | 3.9195 |  | 1.4207 | 371.2354 | -1.5439 | 2.7551 | 0.0818 | 2.843 | 48.1094
1998-03-30 | 13:27 | -0.0045776 | 25.0836 | 29.0937 | 3.2482 | 3.95 | 2.7727 | 30.8467 | 26.0661 | 3.9063 |  | 1.4207 | 370.625 | -1.5439 | 2.7551 | 0.0818 | 2.8442 | 46.8887
1998-03-30 | 13:27 | -0.0045776 | 25.1402 | 29.0705 | 3.2456 | 3.9477 | 2.7718 | 30.8079 | 26.0665 | 3.8959 |  | 1.4085 | 370.625 | -1.3913 | 2.7551 | 0.083 | 2.843 | 46.8887
1998-03-30 | 13:27 | -0.0042725 | 24.9778 | 29.1581 | 3.2429 | 3.938 | 2.7678 | 30.6185 | 26.011 | 3.8932 |  | 1.4085 | 370.625 | -1.5439 | 2.7429 | 0.0806 | 2.8418 | 46.8887
1998-03-30 | 13:27 | -0.0042725 | 24.8774 | 29.1017 | 3.2352 | 3.9283 | 2.7604 | 30.6082 | 25.9277 | 3.8773 |  | 1.4085 | 371.2354 | -1.3913 | 2.7441 | 0.0818 | 2.8308 | 46.8887
1998-03-30 | 13:27 | -0.0045776 | 24.8774 | 29.1017 | 3.2352 | 3.9283 | 2.7604 | 30.6082 | 25.9277 | 3.8773 |  | 1.4085 | 371.2354 | -1.3913 | 2.7441 | 0.0818 | 2.8308 | 46.8887
1998-03-30 | 13:27 | -0.0042725 | 24.7955 | 28.8762 | 3.2298 | 3.9259 | 2.7604 | 30.493 | 25.8788 | 3.8666 |  | 1.4085 | 370.625 | -1.3913 | 2.7429 | 0.0818 | 2.8333 | 46.8887
1998-03-30 | 13:27 | -0.0039673 | 24.7955 | 28.8762 | 3.2298 | 3.9259 | 2.7604 | 30.493 | 25.8788 | 3.8666 |  | 1.4085 | 370.625 | -1.3913 | 2.7429 | 0.0818 | 2.8333 | 46.8887
1998-03-30 | 13:27 | -0.0039673 | 24.7198 | 28.9246 | 3.2285 | 3.9065 | 2.7545 | 30.3475 | 25.9275 | 3.8533 |  | 1.4207 | 370.625 | -1.5439 | 2.7441 | 0.0806 | 2.832 | 46.8887
1998-03-30 | 13:27 | -0.0045776 | 24.7079 | 28.9415 | 3.2218 | 3.8969 | 2.7476 | 30.318 | 25.8025 | 3.8347 |  | 1.4085 | 370.625 | -1.5439 | 2.7356 | 0.0806 | 2.8308 | 45.668
1998-03-30 | 13:27 | -0.0045776 | 24.6381 | 28.8444 | 3.2204 | 3.9042 | 2.7431 | 30.2875 | 25.7953 | 3.8347 |  | 1.5306 | 371.2354 | -1.5439 | 2.7307 | 0.0806 | 2.832 | 46.8887
1998-03-30 | 13:27 | -0.0045776 | 24.6381 | 28.8444 | 3.2204 | 3.9042 | 2.7431 | 30.2875 | 25.7953 | 3.8347 |  | 1.5306 | 371.2354 | -1.5439 | 2.7307 | 0.0806 | 2.832 | 46.8887
1998-03-30 | 13:27 | -0.0042725 | 24.4717 | 28.8914 | 3.218 | 3.8748 | 2.7415 | 30.1902 | 25.7595 | 3.8238 |  | 1.5306 | 370.625 | -1.3913 | 2.7307 | 0.0696 | 2.8198 | 46.8887
1998-03-30 | 13:27 | -0.0045776 | 24.4218 | 28.9332 | 3.2132 | 3.8725 | 2.7357 | 30.2117 | 25.7463 | 3.8186 |  | 1.5306 | 371.2354 | -1.3913 | 2.7295 | 0.0696 | 2.8186 | 46.8887
1998-03-30 | 13:27 | -0.0045776 | 24.3501 | 28.8265 | 3.2053 | 3.8625 | 2.7331 | 30.1697 | 25.5618 | 3.813 |  | 1.5306 | 371.2354 | -1.2387 | 2.7319 | 0.0696 | 2.8113 | 48.1094
1998-03-30 | 13:27 | -0.0045776 | 24.3249 | 28.7299 | 3.1986 | 3.8503 | 2.7311 | 30.0179 | 25.5337 | 3.8022 |  | 1.555 | 371.2354 | -1.3913 | 2.7234 | 0.0696 | 2.8076 | 48.1094
1998-03-30 | 13:27 | -0.0045776 | 24.1511 | 28.7299 | 3.1949 | 3.8478 | 2.7231 | 29.9312 | 25.4768 | 3.7968 |  | 1.5306 | 371.2354 | -1.5439 | 2.7185 | 0.0574 | 2.7954 | 48.1094
1998-03-30 | 13:27 | -0.0042725 | 24.067 | 28.6731 | 3.1959 | 3.8331 | 2.7241 | 29.9006 | 25.5195 | 3.7778 |  | 1.5306 | 371.2354 | -1.5439 | 2.7185 | 0.0574 | 2.7954 | 46.8887
1998-03-30 | 13:27 | -0.0042725 | 24.067 | 28.6731 | 3.1959 | 3.8331 | 2.7241 | 29.9006 | 25.5195 | 3.7778 |  | 1.5306 | 371.2354 | -1.5439 | 2.7185 | 0.0574 | 2.7954 | 46.8887
1998-03-30 | 13:27 | -0.0045776 | 23.9431 | 28.6562 | 3.1981 | 3.8231 | 2.7186 | 29.7566 | 25.4122 | 3.7723 |  | 1.5306 | 370.625 | -1.3913 | 2.7197 | 0.0574 | 2.7954 | 46.8887
1998-03-30 | 13:27 | -0.0045776 | 24.0024 | 28.6409 | 3.1963 | 3.8232 | 2.7131 | 29.6441 | 25.2761 | 3.7697 |  | 1.5306 | 371.8457 | -1.3913 | 2.7185 | 0.0574 | 2.7954 | 46.8887
1998-03-30 | 13:27 | -0.0045776 | 24.0024 | 28.6409 | 3.1963 | 3.8232 | 2.7131 | 29.6441 | 25.2761 | 3.7697 |  | 1.5306 | 371.8457 | -1.3913 | 2.7185 | 0.0574 | 2.7954 | 46.8887
1998-03-30 | 13:27 | -0.0042725 | 23.7408 | 28.5591 | 3.1922 | 3.8083 | 2.7041 | 29.525 | 25.2687 | 3.7478 |  | 1.5428 | 371.2354 | -1.5439 | 2.7185 | 0.0574 | 2.7966 | 46.8887
1998-03-30 | 13:27 | -0.0045776 | 23.8455 | 28.4363 | 3.1872 | 3.7983 | 2.702 | 29.592 | 25.283 | 3.7423 |  | 1.5184 | 371.2354 | -1.5439 | 2.7185 | 0.0586 | 2.7954 | 46.8887
1998-03-30 | 13:27 | -0.0045776 | 23.7343 | 28.5591 | 3.1849 | 3.7858 | 2.7041 | 29.4835 | 25.1673 | 3.734 |  | 1.5184 | 371.2354 | -1.5439 | 2.7197 | 0.0574 | 2.7966 | 46.8887
1998-03-30 | 13:27 | -0.0042725 | 23.7789 | 28.5655 | 3.1839 | 3.7856 | 2.7029 | 29.4041 | 25.1519 | 3.7311 |  | 1.5428 | 371.8457 | -1.5439 | 2.7197 | 0.0574 | 2.7954 | 46.8887
1998-03-30 | 13:27 | -0.0045776 | 23.5039 | 28.4293 | 3.1763 | 3.7734 | 2.6916 | 29.3491 | 25.0146 | 3.7093 |  | 1.6282 | 370.0146 | -1.5439 | 2.7185 | 0.0574 | 2.7954 | 46.8887
1998-03-30 | 13:27 | -0.0045776 | 23.5039 | 28.4293 | 3.1763 | 3.7734 | 2.6916 | 29.3491 | 25.0146 | 3.7093 |  | 1.6282 | 370.0146 | -1.5439 | 2.7185 | 0.0574 | 2.7954 | 46.8887
1998-03-30 | 13:27 | -0.0045776 | 23.5289 | 28.3781 | 3.172 | 3.7732 | 2.6863 | 29.201 | 24.9768 | 3.7007 |  | 1.6526 | 371.2354 | -1.3913 | 2.7197 | 0.0574 | 2.7954 | 48.1094
1998-03-30 | 13:27 | -0.0045776 | 23.4094 | 28.4354 | 3.1734 | 3.7581 | 2.6838 | 29.269 | 24.9695 | 3.698 |  | 1.6526 | 372.4561 | -1.3913 | 2.7197 | 0.0574 | 2.7954 | 48.1094
1998-03-30 | 13:27 | -0.0045776 | 23.3827 | 28.3781 | 3.1697 | 3.7531 | 2.6838 | 29.1118 | 24.9768 | 3.698 |  | 1.6648 | 373.0664 | -1.3913 | 2.7185 | 0.0574 | 2.7942 | 46.8887
1998-03-30 | 13:27 | -0.0045776 | 23.469 | 28.2381 | 3.1486 | 3.7505 | 2.6807 | 29.08 | 24.9546 | 3.6896 |  | 1.6526 | 373.0664 | -1.3913 | 2.7185 | 0.0574 | 2.7942 | 48.1094
1998-03-30 | 13:27 | -0.0042725 | 23.275 | 28.377 | 3.1416 | 3.7428 | 2.6766 | 29.1738 | 24.9026 | 3.6839 |  | 1.6404 | 372.4561 | -1.3913 | 2.7185 | 0.0574 | 2.7954 | 45.668
1998-03-30 | 13:27 | -0.0042725 | 23.1604 | 28.3518 | 3.1341 | 3.7352 | 2.673 | 29.026 | 24.8135 | 3.6671 |  | 1.6526 | 373.0664 | -1.3913 | 2.7197 | 0.0574 | 2.7966 | 46.8887
1998-03-30 | 13:27 | -0.0045776 | 23.0663 | 28.2287 | 3.1313 | 3.7301 | 2.671 | 28.9735 | 24.8285 | 3.6643 |  | 1.6526 | 373.0664 | -1.2387 | 2.7197 | 0.0574 | 2.7954 | 46.8887
1998-03-30 | 13:27 | -0.0045776 | 23.1876 | 28.2781 | 3.1267 | 3.7123 | 2.6674 | 28.9735 | 24.784 | 3.6615 |  | 1.6526 | 373.0664 | -1.2387 | 2.7197 | 0.0574 | 2.7954 | 46.8887
1998-03-30 | 13:27 | -0.0042725 | 23.0399 | 28.1966 | 3.1189 | 3.7073 | 2.6624 | 28.8525 | 24.6426 | 3.6503 |  | 1.6526 | 373.0664 | -1.5439 | 2.7197 | 0.0574 | 2.7954 | 46.8887
1998-03-30 | 13:27 | -0.0042725 | 23.0188 | 28.1625 | 3.1188 | 3.7123 | 2.6658 | 28.7825 | 24.5819 | 3.6558 |  | 1.6526 | 373.0664 | -1.3913 | 2.7197 | 0.0586 | 2.7954 | 46.8887
1998-03-30 | 13:27 | -0.0042725 | 22.8628 | 28.1215 | 3.1104 | 3.697 | 2.6592 | 28.6708 | 24.582 | 3.6248 |  | 1.6526 | 372.4561 | -1.3913 | 2.7185 | 0.0574 | 2.7954 | 48.1094
1998-03-30 | 13:27 | -0.0045776 | 22.8704 | 28.0232 | 3.1063 | 3.692 | 2.6522 | 28.6664 | 24.439 | 3.6192 |  | 1.6282 | 373.0664 | -1.5439 | 2.7185 | 0.0574 | 2.7942 | 45.668
1998-03-30 | 13:27 | -0.0045776 | 22.8123 | 28.0847 | 3.1016 | 3.6837 | 2.6497 | 28.6088 | 24.4061 | 3.6215 |  | 1.6526 | 373.0664 | -1.5439 | 2.7185 | 0.0574 | 2.7954 | 46.8887
1998-03-30 | 13:27 | -0.0045776 | 22.786 | 28.0198 | 3.1004 | 3.6762 | 2.6473 | 28.5993 | 24.4903 | 3.6103 |  | 1.6404 | 373.0664 | -1.3913 | 2.7185 | 0.0586 | 2.7954 | 46.8887
1998-03-30 | 13:27 | -0.0045776 | 22.786 | 28.0198 | 3.1004 | 3.6762 | 2.6473 | 28.5993 | 24.4903 | 3.6103 |  | 1.6404 | 373.0664 | -1.3913 | 2.7185 | 0.0586 | 2.7954 | 46.8887
1998-03-30 | 13:27 | -0.0045776 | 22.6824 | 28.1098 | 3.0885 | 3.6632 | 2.642 | 28.5233 | 24.3758 | 3.5959 |  | 1.6771 | 373.0664 | -1.5439 | 2.7197 | 0.0574 | 2.7942 | 46.8887
1998-03-30 | 13:27 | -0.0045776 | 22.6289 | 28.0373 | 3.0868 | 3.6608 | 2.6401 | 28.4281 | 24.3539 | 3.5876 |  | 1.6526 | 372.4561 | -1.3913 | 2.7075 | 0.0574 | 2.7832 | 46.8887
1998-03-30 | 13:27 | -0.0042725 | 22.5721 | 27.9188 | 3.0847 | 3.6502 | 2.6394 | 28.3615 | 24.2993 | 3.5844 |  | 1.6404 | 373.0664 | -1.5439 | 2.7063 | 0.0574 | 2.7832 | 48.1094
1998-03-30 | 13:27 | -0.0045776 | 22.4684 | 28.0516 | 3.0805 | 3.6476 | 2.6332 | 28.2587 | 24.2763 | 3.573 |  | 1.6526 | 372.4561 | -1.5439 | 2.7087 | 0.0574 | 2.7844 | 46.8887
1998-03-30 | 13:27 | -0.0042725 | 22.4684 | 28.0516 | 3.0805 | 3.6476 | 2.6332 | 28.2587 | 24.2763 | 3.573 |  | 1.6526 | 372.4561 | -1.5439 | 2.7087 | 0.0574 | 2.7844 | 46.8887
1998-03-30 | 13:27 | -0.0045776 | 22.4688 | 27.8611 | 3.0749 | 3.6269 | 2.6276 | 28.1669 | 24.2458 | 3.5586 |  | 1.6526 | 373.0664 | -1.2387 | 2.7063 | 0.0574 | 2.7832 | 46.8887
1998-03-30 | 13:27 | -0.0042725 | 22.4688 | 27.8611 | 3.0749 | 3.6269 | 2.6276 | 28.1669 | 24.2458 | 3.5586 |  | 1.6526 | 373.0664 | -1.2387 | 2.7063 | 0.0574 | 2.7832 | 46.8887
1998-03-30 | 13:27 | -0.0042725 | 22.289 | 27.8291 | 3.0722 | 3.6218 | 2.6241 | 28.2007 | 24.0299 | 3.5559 |  | 1.6526 | 373.0664 | -1.3913 | 2.7063 | 0.0574 | 2.7832 | 49.3301
1998-03-30 | 13:27 | -0.0042725 | 22.2596 | 27.3565 | 3.0838 | 3.6164 | 2.6203 | 28.1174 | 23.9899 | 3.547 |  | 1.6404 | 373.0664 | -1.3913 | 2.7075 | 0.0574 | 2.7844 | 45.668
1998-03-30 | 13:27 | -0.0042725 | 22.2458 | 27.4836 | 3.0838 | 3.6164 | 2.6198 | 28.1176 | 24.0368 | 3.5441 |  | 1.6526 | 372.4561 | -1.5439 | 2.7075 | 0.0574 | 2.7832 | 46.8887
1998-03-30 | 13:27 | -0.0045776 | 22.204 | 27.374 | 3.0848 | 3.6243 | 2.6178 | 27.9703 | 24.0681 | 3.5383 |  | 1.6526 | 373.0664 | -1.5439 | 2.7063 | 0.0574 | 2.7844 | 46.8887
1998-03-30 | 13:28 | -0.0045776 | 22.0907 | 27.3898 | 3.0837 | 3.6058 | 2.6114 | 27.9857 | 23.8877 | 3.5236 |  | 1.6771 | 373.0664 | -1.3913 | 2.7063 | 0.0586 | 2.7844 | 46.8887
1998-03-30 | 13:28 | -0.0045776 | 22.069 | 27.4059 | 3.0813 | 3.6057 | 2.6077 | 27.7927 | 23.8479 | 3.5177 |  | 1.6526 | 371.8457 | -1.5439 | 2.7075 | 0.0574 | 2.7844 | 48.1094
1998-03-30 | 13:28 | -0.0045776 | 22.0493 | 27.3486 | 3.0754 | 3.5928 | 2.6021 | 27.7502 | 23.8252 | 3.5062 |  | 1.6526 | 371.2354 | -1.3913 | 2.7075 | 0.0598 | 2.7832 | 48.1094
1998-03-30 | 13:28 | -0.0042725 | 21.9927 | 27.2213 | 3.0735 | 3.5928 | 2.6032 | 27.7999 | 23.8094 | 3.5062 |  | 1.6648 | 371.2354 | -1.2387 | 2.7087 | 0.0574 | 2.7844 | 48.1094
1998-03-30 | 13:28 | -0.0042725 | 21.9927 | 27.2213 | 3.0735 | 3.5928 | 2.6032 | 27.7999 | 23.8094 | 3.5062 |  | 1.6648 | 371.2354 | -1.2387 | 2.7087 | 0.0574 | 2.7844 | 48.1094
1998-03-30 | 13:28 | -0.0045776 | 21.8565 | 27.2023 | 3.0667 | 3.5768 | 2.5973 | 27.5989 | 23.8321 | 3.4942 |  | 1.6526 | 370.625 | -1.3913 | 2.7075 | 0.0574 | 2.7832 | 46.8887
1998-03-30 | 13:28 | -0.0042725 | 21.8847 | 27.1935 | 3.06 | 3.5688 | 2.5931 | 27.693 | 23.8635 | 3.4883 |  | 1.6526 | 370.625 | -1.3913 | 2.7075 | 0.0574 | 2.7844 | 48.1094
1998-03-30 | 13:28 | -0.0045776 | 21.7995 | 27.0573 | 3.0591 | 3.5662 | 2.5915 | 27.6821 | 23.6575 | 3.4854 |  | 1.6526 | 370.0146 | -1.3913 | 2.7075 | 0.0574 | 2.7844 | 48.1094
1998-03-30 | 13:28 | -0.0045776 | 21.685 | 27.1342 | 3.0591 | 3.5609 | 2.5905 | 27.4931 | 23.6815 | 3.4795 |  | 1.6648 | 370.625 | -1.3913 | 2.7075 | 0.0574 | 2.7832 | 45.668
1998-03-30 | 13:28 | -0.0045776 | 21.5989 | 27.2281 | 3.0501 | 3.5476 | 2.5879 | 27.4207 | 23.6577 | 3.4707 |  | 1.6526 | 371.2354 | -1.3913 | 2.7075 | 0.0574 | 2.7844 | 49.3301
1998-03-30 | 13:28 | -0.0042725 | 21.7359 | 27.2459 | 3.0497 | 3.5397 | 2.5858 | 27.343 | 23.6979 | 3.4589 |  | 1.6526 | 370.625 | -1.5439 | 2.7087 | 0.0574 | 2.7832 | 46.8887
1998-03-30 | 13:28 | -0.0045776 | 21.6119 | 27.0642 | 3.0418 | 3.5314 | 2.5751 | 27.3406 | 23.5204 | 3.4526 |  | 1.6648 | 369.4043 | -1.3913 | 2.7075 | 0.0574 | 2.7844 | 46.8887
1998-03-30 | 13:28 | -0.0042725 | 21.6119 | 27.0642 | 3.0418 | 3.5314 | 2.5751 | 27.3406 | 23.5204 | 3.4526 |  | 1.6648 | 369.4043 | -1.3913 | 2.7075 | 0.0574 | 2.7844 | 46.8887
1998-03-30 | 13:28 | -0.0042725 | 21.6549 | 27.0297 | 3.037 | 3.526 | 2.5735 | 27.1997 | 23.5283 | 3.4526 |  | 1.6526 | 371.2354 | -1.3913 | 2.7075 | 0.0574 | 2.7844 | 48.1094
1998-03-30 | 13:28 | -0.0048828 | 21.3523 | 27.0142 | 3.0338 | 3.5289 | 2.572 | 27.2124 | 23.5291 | 3.4438 |  | 1.6526 | 370.625 | -1.3913 | 2.7075 | 0.0586 | 2.7844 | 46.8887
1998-03-30 | 13:28 | -0.0048828 | 21.4107 | 27.0145 | 3.0333 | 3.5235 | 2.5668 | 27.2126 | 23.5212 | 3.4319 |  | 1.6404 | 370.625 | -1.3913 | 2.7075 | 0.0574 | 2.7844 | 46.8887
1998-03-30 | 13:28 | -0.0045776 | 21.2784 | 26.9786 | 3.0279 | 3.518 | 2.5661 | 27.2394 | 23.5285 | 3.4317 |  | 1.6526 | 370.625 | -1.3913 | 2.7063 | 0.0574 | 2.7832 | 46.8887
1998-03-30 | 13:28 | -0.0042725 | 21.4963 | 27.1408 | 3.0245 | 3.5206 | 2.5624 | 27.1659 | 23.4961 | 3.4197 |  | 1.6648 | 370.625 | -1.3913 | 2.6941 | 0.0574 | 2.7722 | 46.8887
1998-03-30 | 13:28 | -0.0045776 | 21.3082 | 27.0907 | 3.0193 | 3.51 | 2.5587 | 27.1725 | 23.3263 | 3.4258 |  | 1.6526 | 371.2354 | -1.3913 | 2.6953 | 0.0574 | 2.7722 | 46.8887
1998-03-30 | 13:28 | -0.0045776 | 21.2288 | 26.9636 | 3.018 | 3.5182 | 2.5631 | 27.1454 | 23.3024 | 3.4169 |  | 1.6404 | 371.2354 | -1.3913 | 2.6953 | 0.0562 | 2.7722 | 45.668
1998-03-30 | 13:28 | -0.0045776 | 21.228 | 26.9282 | 3.0155 | 3.5262 | 2.5593 | 27.0197 | 23.3019 | 3.4108 |  | 1.6526 | 371.8457 | -1.5439 | 2.6965 | 0.0574 | 2.7722 | 46.8887
1998-03-30 | 13:28 | -0.0045776 | 21.2422 | 26.8847 | 3.0048 | 3.5234 | 2.555 | 27.0022 | 23.3098 | 3.4138 |  | 1.6404 | 371.2354 | -1.3913 | 2.6965 | 0.0574 | 2.7722 | 46.8887
1998-03-30 | 13:28 | -0.0045776 | 21.155 | 26.9717 | 3.0088 | 3.5235 | 2.5482 | 26.9348 | 23.1543 | 3.3958 |  | 1.6526 | 370.625 | -1.3913 | 2.6965 | 0.0586 | 2.7722 | 48.1094
1998-03-30 | 13:28 | -0.0042725 | 21.0804 | 26.8069 | 3.0009 | 3.5207 | 2.5491 | 26.8823 | 23.2031 | 3.3956 |  | 1.6404 | 371.8457 | -1.5439 | 2.6953 | 0.0574 | 2.7722 | 46.8887
1998-03-30 | 13:28 | -0.0042725 | 21.0437 | 26.7727 | 2.9937 | 3.51 | 2.5486 | 26.8139 | 23.1207 | 3.3865 |  | 1.6526 | 371.2354 | -1.3913 | 2.6953 | 0.0586 | 2.7722 | 46.8887
1998-03-30 | 13:28 | -0.0042725 | 21.0437 | 26.7727 | 2.9937 | 3.51 | 2.5486 | 26.8139 | 23.1207 | 3.3865 |  | 1.6526 | 371.2354 | -1.3913 | 2.6953 | 0.0586 | 2.7722 | 46.8887
1998-03-30 | 13:28 | -0.0042725 | 20.9174 | 26.7376 | 2.9907 | 3.5018 | 2.539 | 26.7389 | 22.9874 | 3.3865 |  | 1.6526 | 371.2354 | -1.3913 | 2.6953 | 0.0574 | 2.7722 | 46.8887
1998-03-30 | 13:28 | -0.0042725 | 20.851 | 26.8764 | 2.9864 | 3.4938 | 2.5358 | 26.7396 | 22.8367 | 3.3744 |  | 1.6526 | 370.625 | -1.3913 | 2.6965 | 0.0586 | 2.7734 | 48.1094
1998-03-30 | 13:28 | -0.0045776 | 20.8128 | 26.6332 | 2.9824 | 3.4964 | 2.5352 | 26.7556 | 22.9286 | 3.3681 |  | 1.6526 | 371.2354 | -1.5439 | 2.6953 | 0.0562 | 2.7734 | 48.1094
1998-03-30 | 13:28 | -0.0045776 | 20.7913 | 26.6779 | 2.9821 | 3.4938 | 2.5342 | 26.6878 | 22.7351 | 3.3683 |  | 1.6526 | 371.2354 | -1.3913 | 2.6965 | 0.0574 | 2.7734 | 46.8887
1998-03-30 | 13:28 | -0.0045776 | 20.7391 | 26.6522 | 2.9743 | 3.4912 | 2.5283 | 26.688 | 22.7692 | 3.3622 |  | 1.6526 | 370.625 | -1.3913 | 2.6953 | 0.0574 | 2.7722 | 45.668
1998-03-30 | 13:28 | -0.0045776 | 20.7156 | 26.5467 | 2.9741 | 3.472 | 2.5288 | 26.5252 | 22.7855 | 3.3529 |  | 1.6526 | 371.2354 | -1.3913 | 2.6953 | 0.0574 | 2.771 | 46.8887
1998-03-30 | 13:28 | -0.0045776 | 20.7156 | 26.5467 | 2.9741 | 3.472 | 2.5288 | 26.5252 | 22.7855 | 3.3529 |  | 1.6526 | 371.2354 | -1.3913 | 2.6953 | 0.0574 | 2.771 | 46.8887
1998-03-30 | 13:28 | -0.0045776 | 20.6262 | 26.5304 | 2.9669 | 3.4612 | 2.5213 | 26.4855 | 22.5985 | 3.3376 |  | 1.6526 | 371.2354 | -1.5439 | 2.6953 | 0.0574 | 2.7722 | 46.8887
1998-03-30 | 13:28 | -0.0045776 | 20.6262 | 26.5304 | 2.9669 | 3.4612 | 2.5213 | 26.4855 | 22.5985 | 3.3376 |  | 1.6526 | 371.2354 | -1.5439 | 2.6953 | 0.0574 | 2.7722 | 46.8887
1998-03-30 | 13:28 | -0.0045776 | 20.5576 | 26.6162 | 2.9639 | 3.4556 | 2.5207 | 26.4498 | 22.598 | 3.3313 |  | 1.6526 | 371.2354 | -1.3913 | 2.6965 | 0.0574 | 2.7722 | 46.8887
1998-03-30 | 13:28 | -0.0045776 | 20.587 | 26.5717 | 2.9579 | 3.4528 | 2.5136 | 26.4256 | 22.5373 | 3.325 |  | 1.6526 | 370.625 | -1.5439 | 2.6965 | 0.0574 | 2.7722 | 48.1094
1998-03-30 | 13:28 | -0.0045776 | 20.4663 | 26.4067 | 2.953 | 3.4501 | 2.5163 | 26.3853 | 22.4771 | 3.3189 |  | 1.6404 | 370.625 | -1.5439 | 2.6965 | 0.0574 | 2.771 | 48.1094
1998-03-30 | 13:28 | -0.0045776 | 20.5203 | 26.4517 | 2.9517 | 3.4475 | 2.5116 | 26.3573 | 22.3473 | 3.3097 |  | 1.6526 | 371.2354 | -1.3913 | 2.6953 | 0.0574 | 2.771 | 46.8887
1998-03-30 | 13:28 | -0.0042725 | 20.4448 | 26.4173 | 2.9483 | 3.4284 | 2.5084 | 26.3052 | 22.3824 | 3.2973 |  | 1.6526 | 371.2354 | -1.3913 | 2.6953 | 0.0574 | 2.7722 | 45.668
1998-03-30 | 13:28 | -0.0042725 | 20.4448 | 26.4173 | 2.9483 | 3.4284 | 2.5084 | 26.3052 | 22.3824 | 3.2973 |  | 1.6526 | 371.2354 | -1.3913 | 2.6953 | 0.0574 | 2.7722 | 45.668
1998-03-30 | 13:28 | -0.0045776 | 20.3363 | 26.4495 | 2.9421 | 3.4198 | 2.5071 | 26.1917 | 22.2322 | 3.2939 |  | 1.6526 | 371.2354 | -1.5439 | 2.6965 | 0.0574 | 2.7722 | 46.8887
1998-03-30 | 13:28 | -0.0045776 | 20.3363 | 26.4495 | 2.9421 | 3.4198 | 2.5071 | 26.1917 | 22.2322 | 3.2939 |  | 1.6526 | 371.2354 | -1.5439 | 2.6965 | 0.0574 | 2.7722 | 46.8887
1998-03-30 | 13:28 | -0.0045776 | 20.581 | 12.7356 | 2.9762 | 3.4503 | 2.5401 | 26.5955 | 16.0028 | 3.2973 |  | 1.6526 | 371.2354 | -1.5439 | 2.6953 | 0.0574 | 2.7722 | 46.8887
1998-03-30 | 13:28 | -0.0045776 | 20.519 | 7.9783 | 2.977 | 3.4583 | 2.5463 | 26.5474 | 14.0158 | 3.2908 |  | 1.6526 | 371.2354 | -1.3913 | 2.6953 | 0.0574 | 2.771 | 48.1094
1998-03-30 | 13:28 | -0.0045776 | 20.4889 | 4.7713 | 2.976 | 3.4556 | 2.5458 | 26.5477 | 12.9764 | 3.2815 |  | 1.6526 | 371.8457 | -1.3913 | 2.6953 | 0.0574 | 2.7722 | 46.8887
1998-03-30 | 13:28 | -0.0045776 | 20.655 | 2.834 | 2.9648 | 3.4556 | 2.5463 | 26.4897 | 12.4916 | 3.2815 |  | 1.6404 | 373.6768 | -1.3913 | 2.6953 | 0.0574 | 2.7722 | 48.1094
1998-03-30 | 13:28 | -0.0045776 | 20.5421 | 2.0391 | 2.9594 | 3.4501 | 2.5464 | 26.519 | 12.2741 | 3.2752 |  | 1.6648 | 373.0664 | -1.5439 | 2.6965 | 0.0574 | 2.771 | 46.8887
1998-03-30 | 13:28 | -0.0042725 | 20.5421 | 2.0391 | 2.9594 | 3.4501 | 2.5464 | 26.519 | 12.2741 | 3.2752 |  | 1.6648 | 373.0664 | -1.5439 | 2.6965 | 0.0574 | 2.771 | 46.8887
1998-03-30 | 13:28 | -0.0042725 | 20.367 | 1.108 | 2.9579 | 3.4363 | 2.5431 | 26.4837 | 12.1106 | 3.272 |  | 1.6404 | 373.0664 | -1.3913 | 2.6965 | 0.0574 | 2.7722 | 48.1094
1998-03-30 | 13:28 | -0.0045776 | 20.2992 | 0.8138 | 2.9531 | 3.431 | 2.5422 | 26.3976 | 12.0772 | 3.269 |  | 1.6526 | 372.4561 | -1.3913 | 2.6965 | 0.0586 | 2.771 | 48.1094
1998-03-30 | 13:28 | -0.0045776 | 20.2992 | 0.8138 | 2.9531 | 3.431 | 2.5422 | 26.3976 | 12.0772 | 3.269 |  | 1.6526 | 372.4561 | -1.3913 | 2.6965 | 0.0586 | 2.771 | 48.1094
1998-03-30 | 13:28 | -0.0048828 | 20.283 | 0.6269 | 2.9451 | 3.4308 | 2.5372 | 26.4023 | 12.0089 | 3.2657 |  | 1.6526 | 373.0664 | -1.5439 | 2.6904 | 0.0696 | 2.7722 | 46.8887
1998-03-30 | 13:28 | -0.0048828 | 20.2978 | 0.6268 | 2.947 | 3.4307 | 2.5372 | 26.3084 | 12.0431 | 3.2593 |  | 1.6526 | 373.0664 | -1.2387 | 2.6843 | 0.0696 | 2.7734 | 46.8887
1998-03-30 | 13:28 | -0.0048828 | 20.1603 | 0.5628 | 2.9029 | 3.4143 | 2.5314 | 26.2449 | 12.0432 | 3.25 |  | 1.6404 | 373.0664 | -1.5439 | 2.6831 | 0.0696 | 2.771 | 46.8887
1998-03-30 | 13:28 | -0.0048828 | 20.1603 | 0.5628 | 2.9029 | 3.4143 | 2.5314 | 26.2449 | 12.0432 | 3.25 |  | 1.6404 | 373.0664 | -1.5439 | 2.6831 | 0.0696 | 2.771 | 46.8887
1998-03-30 | 13:29 | -0.0042725 | 20.0745 | 0.4311 | 2.8992 | 3.4086 | 2.527 | 26.2497 | 12.0769 | 3.2403 |  | 1.6526 | 373.6768 | -1.3913 | 2.6831 | 0.0696 | 2.7722 | 46.8887
1998-03-30 | 13:29 | -0.0039673 | 20.1831 | 0.2951 | 2.8958 | 3.4032 | 2.526 | 26.1565 | 12.0089 | 3.2309 |  | 1.6648 | 373.6768 | -1.2387 | 2.6831 | 0.0696 | 2.7722 | 46.8887
1998-03-30 | 13:29 | -0.0045776 | 20.0981 | 0.2252 | 2.8923 | 3.3948 | 2.5238 | 26.2267 | 11.9743 | 3.2245 |  | 1.6404 | 372.4561 | -1.3913 | 2.6843 | 0.0696 | 2.7722 | 46.8887
1998-03-30 | 13:29 | -0.0045776 | 20.0981 | 0.2252 | 2.8923 | 3.3948 | 2.5238 | 26.2267 | 11.9743 | 3.2245 |  | 1.6404 | 372.4561 | -1.3913 | 2.6843 | 0.0696 | 2.7722 | 46.8887
1998-03-30 | 13:29 | -0.0042725 | 20.067 | 0.2251 | 2.8852 | 3.3836 | 2.5232 | 26.1619 | 11.9394 | 3.2244 |  | 1.6526 | 373.0664 | -1.3913 | 2.6831 | 0.0696 | 2.7722 | 46.8887
1998-03-30 | 13:29 | -0.0045776 | 20.0819 | 0.225 | 2.8826 | 3.3808 | 2.5167 | 26.0079 | 11.9742 | 3.2244 |  | 1.6404 | 372.4561 | -1.3913 | 2.6831 | 0.0696 | 2.7722 | 46.8887
1998-03-30 | 13:29 | -0.0045776 | 20.0819 | 0.225 | 2.8826 | 3.3808 | 2.5167 | 26.0079 | 11.9742 | 3.2244 |  | 1.6404 | 372.4561 | -1.3913 | 2.6831 | 0.0696 | 2.7722 | 46.8887
1998-03-30 | 13:29 | -0.0042725 | 19.8966 | 0.9337 | 2.8838 | 3.3754 | 2.5158 | 26.1155 | 11.9042 | 3.2213 |  | 1.6526 | 373.6768 | -1.3913 | 2.6831 | 0.0696 | 2.7722 | 46.8887
1998-03-30 | 13:29 | -0.0042725 | 19.997 | 0.295 | 2.8786 | 3.3668 | 2.5124 | 26.0143 | 11.9041 | 3.2052 |  | 1.6526 | 373.0664 | -1.3913 | 2.6843 | 0.0696 | 2.7625 | 46.8887
1998-03-30 | 13:29 | -0.0048828 | 19.997 | 0.295 | 2.8786 | 3.3668 | 2.5124 | 26.0143 | 11.9041 | 3.2052 |  | 1.6526 | 373.0664 | -1.3913 | 2.6843 | 0.0696 | 2.7625 | 46.8887
1998-03-30 | 13:29 | -0.0048828 | 19.9824 | 0.154 | 2.8772 | 3.3586 | 2.5125 | 25.9977 | 11.9395 | 3.2021 |  | 1.6282 | 372.4561 | -1.5439 | 2.6843 | 0.0684 | 2.7588 | 46.8887
1998-03-30 | 13:29 | -0.0045776 | 19.8886 | 0.69 | 2.8711 | 3.3641 | 2.5103 | 25.9972 | 11.9042 | 3.1989 |  | 1.6526 | 373.6768 | -1.2387 | 2.6855 | 0.0696 | 2.76 | 46.8887
1998-03-30 | 13:29 | -0.0048828 | 19.7709 | 0.0812 | 2.8665 | 3.35 | 2.5076 | 25.9494 | 11.8685 | 3.1988 |  | 1.6526 | 373.6768 | -1.3913 | 2.6831 | 0.0696 | 2.7612 | 46.8887
1998-03-30 | 13:29 | -0.0048828 | 19.7709 | 0.0812 | 2.8665 | 3.35 | 2.5076 | 25.9494 | 11.8685 | 3.1988 |  | 1.6526 | 373.6768 | -1.3913 | 2.6831 | 0.0696 | 2.7612 | 46.8887
1998-03-30 | 13:29 | -0.0045776 | 19.8259 | 0.0812 | 2.863 | 3.3444 | 2.5033 | 25.7891 | 11.9042 | 3.1892 |  | 1.6404 | 373.0664 | -1.3913 | 2.6831 | 0.0696 | 2.76 | 46.8887
1998-03-30 | 13:29 | -0.0048828 | 19.5181 | 0.007 | 2.8594 | 3.3387 | 2.4995 | 25.8544 | 11.9041 | 3.1827 |  | 1.6526 | 372.4561 | -1.3913 | 2.6831 | 0.0696 | 2.7588 | 46.8887
1998-03-30 | 13:29 | -0.0048828 | 19.8028 | 0.2952 | 2.8584 | 3.3388 | 2.4968 | 25.6879 | 11.9042 | 3.1763 |  | 1.6404 | 372.4561 | -1.5439 | 2.6831 | 0.0696 | 2.76 | 46.8887
1998-03-30 | 13:29 | -0.0045776 | 19.6922 | 0.1539 | 2.8512 | 3.3302 | 2.4978 | 25.6752 | 11.8685 | 3.173 |  | 1.6526 | 373.0664 | -1.2387 | 2.6843 | 0.0696 | 2.76 | 46.8887
1998-03-30 | 13:29 | -0.0045776 | 19.6756 | -0.069 | 2.8486 | 3.3244 | 2.4934 | 25.6081 | 11.8324 | 3.1696 |  | 1.6526 | 372.4561 | -1.3913 | 2.6855 | 0.0696 | 2.7612 | 45.668
1998-03-30 | 13:29 | -0.0039673 | 19.6596 | 0.0068 | 2.8414 | 3.3244 | 2.4917 | 25.6018 | 11.8683 | 3.1663 |  | 1.6404 | 372.4561 | -1.3913 | 2.6819 | 0.0696 | 2.7588 | 45.668
1998-03-30 | 13:29 | -0.0042725 | 19.6444 | -0.1465 | 2.8425 | 3.3045 | 2.4841 | 25.4941 | 11.8684 | 3.1599 |  | 1.6404 | 371.2354 | -1.3913 | 2.6831 | 0.0708 | 2.76 | 46.8887
1998-03-30 | 13:29 | -0.0042725 | 19.6444 | -0.1465 | 2.8425 | 3.3045 | 2.4841 | 25.4941 | 11.8684 | 3.1599 |  | 1.6404 | 371.2354 | -1.3913 | 2.6831 | 0.0708 | 2.76 | 46.8887
1998-03-30 | 13:29 | -0.0045776 | 19.5645 | -0.1466 | 2.8352 | 3.3044 | 2.4808 | 25.5776 | 11.8323 | 3.15 |  | 1.6404 | 371.2354 | -1.3913 | 2.6831 | 0.0696 | 2.7612 | 46.8887
1998-03-30 | 13:29 | -0.0042725 | 19.6208 | -0.0689 | 2.8364 | 3.3074 | 2.4814 | 25.5425 | 11.8324 | 3.1502 |  | 1.6526 | 370.625 | -1.3913 | 2.6843 | 0.0696 | 2.76 | 48.1094
1998-03-30 | 13:29 | -0.0042725 | 19.5795 | 0.0066 | 2.8361 | 3.3043 | 2.4779 | 25.5223 | 11.8681 | 3.1466 |  | 1.6526 | 370.625 | -1.5439 | 2.6831 | 0.0696 | 2.76 | 48.1094
1998-03-30 | 13:29 | -0.0045776 | 19.5167 | -0.1466 | 2.8331 | 3.2958 | 2.4769 | 25.505 | 11.8323 | 3.1369 |  | 1.6526 | 370.625 | -1.5439 | 2.6819 | 0.0696 | 2.76 | 48.1094
1998-03-30 | 13:29 | -0.0042725 | 19.4621 | -0.1465 | 2.8353 | 3.2845 | 2.4743 | 25.4641 | 11.9041 | 3.1371 |  | 1.6526 | 371.2354 | -1.3913 | 2.6819 | 0.0684 | 2.7588 | 45.668
1998-03-30 | 13:29 | -0.0042725 | 19.4847 | -0.1467 | 2.8269 | 3.2843 | 2.4725 | 25.3595 | 11.8322 | 3.1237 |  | 1.6526 | 371.2354 | -1.3913 | 2.6709 | 0.0708 | 2.7612 | 48.1094
1998-03-30 | 13:29 | -0.0045776 | 19.5883 | -0.1466 | 2.8362 | 3.2757 | 2.4682 | 25.3296 | 11.7959 | 3.1271 |  | 1.6526 | 371.2354 | -1.2387 | 2.6709 | 0.0696 | 2.7612 | 46.8887
1998-03-30 | 13:29 | -0.0048828 | 19.3651 | -0.226 | 2.8444 | 3.2671 | 2.4665 | 25.2563 | 11.8323 | 3.1105 |  | 1.6404 | 371.2354 | -1.5439 | 2.6709 | 0.0684 | 2.76 | 46.8887
1998-03-30 | 13:29 | -0.0048828 | 19.3651 | -0.226 | 2.8444 | 3.2671 | 2.4665 | 25.2563 | 11.8323 | 3.1105 |  | 1.6404 | 371.2354 | -1.5439 | 2.6709 | 0.0684 | 2.76 | 46.8887
1998-03-30 | 13:29 | -0.0042725 | 19.2852 | -0.3074 | 2.8552 | 3.2671 | 2.461 | 25.2201 | 11.7959 | 3.1139 |  | 1.6526 | 370.625 | -1.5439 | 2.6721 | 0.0696 | 2.76 | 45.668
1998-03-30 | 13:29 | -0.0048828 | 19.2605 | -0.1467 | 2.8637 | 3.2613 | 2.4626 | 25.2072 | 11.7958 | 3.1039 |  | 1.6526 | 370.625 | -1.5439 | 2.6709 | 0.0684 | 2.76 | 46.8887
1998-03-30 | 13:29 | -0.0045776 | 19.3969 | -0.1467 | 2.8652 | 3.2584 | 2.461 | 25.2195 | 11.7958 | 3.1105 |  | 1.6526 | 370.625 | -1.3913 | 2.6709 | 0.0684 | 2.7612 | 45.668
1998-03-30 | 13:29 | -0.0048828 | 19.2292 | -0.2259 | 2.8654 | 3.2498 | 2.455 | 25.1838 | 11.796 | 3.0941 |  | 1.6404 | 370.625 | -1.5439 | 2.6721 | 0.0696 | 2.76 | 46.8887
1998-03-30 | 13:29 | -0.0042725 | 19.2195 | -0.2262 | 2.8616 | 3.2467 | 2.4576 | 25.0592 | 11.8321 | 3.0971 |  | 1.6526 | 370.625 | -1.5439 | 2.6721 | 0.0696 | 2.76 | 45.668
1998-03-30 | 13:29 | -0.0042725 | 19.2195 | -0.2262 | 2.8616 | 3.2467 | 2.4576 | 25.0592 | 11.8321 | 3.0971 |  | 1.6526 | 370.625 | -1.5439 | 2.6721 | 0.0696 | 2.76 | 45.668
1998-03-30 | 13:29 | -0.0042725 | 19.2604 | -0.2261 | 2.8612 | 3.2351 | 2.4521 | 25.023 | 11.8322 | 3.1006 |  | 1.6526 | 371.2354 | -1.2387 | 2.6709 | 0.0708 | 2.7478 | 46.8887
1998-03-30 | 13:29 | -0.0042725 | 19.2604 | -0.2261 | 2.8612 | 3.2351 | 2.4521 | 25.023 | 11.8322 | 3.1006 |  | 1.6526 | 371.2354 | -1.2387 | 2.6709 | 0.0708 | 2.7478 | 46.8887
1998-03-30 | 13:29 | -0.0045776 | 19.1797 | -0.3075 | 2.8586 | 3.2351 | 2.451 | 25.109 | 11.7958 | 3.0872 |  | 1.6526 | 371.2354 | -1.5439 | 2.6721 | 0.0696 | 2.749 | 46.8887
1998-03-30 | 13:29 | -0.0045776 | 19.1144 | -0.3911 | 2.8555 | 3.2321 | 2.4487 | 25.0593 | 11.8321 | 3.0805 |  | 1.6404 | 371.2354 | -1.5439 | 2.6721 | 0.0696 | 2.7478 | 46.8887
1998-03-30 | 13:29 | -0.0042725 | 19.0826 | -0.3075 | 2.8551 | 3.2235 | 2.4472 | 25.0355 | 11.7958 | 3.0773 |  | 1.6526 | 371.2354 | -1.5439 | 2.6721 | 0.0684 | 2.7478 | 45.668
1998-03-30 | 13:29 | -0.0045776 | 19.1225 | -0.3076 | 2.8509 | 3.2087 | 2.4393 | 24.9174 | 11.7957 | 3.0705 |  | 1.6404 | 370.625 | -1.5439 | 2.6709 | 0.0696 | 2.749 | 46.8887
1998-03-30 | 13:29 | -0.0045776 | 18.9515 | -0.2262 | 2.8463 | 3.2146 | 2.4387 | 24.8803 | 11.8321 | 3.0671 |  | 1.6526 | 370.625 | -1.5439 | 2.6709 | 0.0696 | 2.7478 | 46.8887
1998-03-30 | 13:29 | -0.0045776 | 18.9515 | -0.2262 | 2.8463 | 3.2146 | 2.4387 | 24.8803 | 11.8321 | 3.0671 |  | 1.6526 | 370.625 | -1.5439 | 2.6709 | 0.0696 | 2.7478 | 46.8887
1998-03-30 | 13:29 | -0.0042725 | 19.0421 | -0.226 | 2.8362 | 3.2059 | 2.4344 | 24.8007 | 11.8323 | 3.0639 |  | 1.6526 | 371.2354 | -1.3913 | 2.6721 | 0.0696 | 2.7478 | 48.1094
1998-03-30 | 13:29 | -0.0048828 | 18.8949 | -0.1467 | 2.8321 | 3.197 | 2.4266 | 24.7942 | 11.8322 | 3.047 |  | 1.6404 | 371.2354 | -1.5439 | 2.6697 | 0.0684 | 2.7478 | 46.8887
1998-03-30 | 13:29 | -0.0048828 | 18.8949 | -0.1467 | 2.8321 | 3.197 | 2.4266 | 24.7942 | 11.8322 | 3.047 |  | 1.6404 | 371.2354 | -1.5439 | 2.6697 | 0.0684 | 2.7478 | 46.8887
1998-03-30 | 13:29 | -0.0042725 | 18.8125 | -0.1467 | 2.8341 | 3.1911 | 2.426 | 24.7255 | 11.759 | 3.0402 |  | 1.6648 | 371.2354 | -1.3913 | 2.6721 | 0.0696 | 2.7502 | 46.8887
1998-03-30 | 13:29 | -0.0042725 | 18.8125 | -0.1467 | 2.8341 | 3.1911 | 2.426 | 24.7255 | 11.759 | 3.0402 |  | 1.6648 | 371.2354 | -1.3913 | 2.6721 | 0.0696 | 2.7502 | 46.8887
1998-03-30 | 13:29 | -0.0045776 | 18.7711 | 0.3633 | 2.8259 | 3.1763 | 2.4221 | 24.6691 | 11.7958 | 3.0334 |  | 1.6526 | 370.625 | -1.5439 | 2.6721 | 0.0696 | 2.749 | 46.8887
1998-03-30 | 13:29 | -0.0042725 | 18.7454 | -0.0693 | 2.8206 | 3.1909 | 2.4175 | 24.6805 | 11.7956 | 3.0401 |  | 1.6648 | 371.2354 | -1.3913 | 2.6721 | 0.0696 | 2.7478 | 46.8887
1998-03-30 | 13:29 | -0.0045776 | 18.6207 | -0.2263 | 2.8144 | 3.1731 | 2.4208 | 24.5108 | 11.7588 | 3.0298 |  | 1.6526 | 370.625 | -1.5439 | 2.6709 | 0.0696 | 2.7478 | 46.8887
1998-03-30 | 13:29 | -0.0045776 | 18.6207 | -0.2263 | 2.8144 | 3.1731 | 2.4208 | 24.5108 | 11.7588 | 3.0298 |  | 1.6526 | 370.625 | -1.5439 | 2.6709 | 0.0696 | 2.7478 | 46.8887
1998-03-30 | 13:30 | -0.0042725 | 18.6707 | 0.1533 | 2.8139 | 3.1642 | 2.413 | 24.4417 | 11.7588 | 3.0231 |  | 1.6404 | 370.625 | -1.3913 | 2.6709 | 0.0696 | 2.7478 | 46.8887
1998-03-30 | 13:30 | -0.0042725 | 18.6701 | 0.1532 | 2.807 | 3.1641 | 2.4106 | 24.5416 | 11.7587 | 3.0196 |  | 1.6526 | 370.625 | -1.5439 | 2.6709 | 0.0708 | 2.7478 | 48.1094
1998-03-30 | 13:30 | -0.0045776 | 18.6626 | -0.1469 | 2.8051 | 3.1613 | 2.409 | 24.549 | 11.7956 | 3.0129 |  | 1.6648 | 371.2354 | -1.3913 | 2.6709 | 0.0696 | 2.7478 | 46.8887
1998-03-30 | 13:30 | -0.0045776 | 18.5535 | -0.147 | 2.7987 | 3.1551 | 2.4095 | 24.3777 | 11.7955 | 3.0093 |  | 1.6404 | 371.2354 | -1.3913 | 2.6709 | 0.0696 | 2.749 | 46.8887
1998-03-30 | 13:30 | -0.0045776 | 18.5787 | -0.3078 | 2.7993 | 3.1492 | 2.4061 | 24.4158 | 11.7955 | 3.0059 |  | 1.6404 | 370.625 | -1.3913 | 2.6733 | 0.0696 | 2.749 | 46.8887
1998-03-30 | 13:30 | -0.0045776 | 18.4447 | -0.3913 | 2.7998 | 3.1492 | 2.405 | 24.2761 | 11.7955 | 2.999 |  | 1.6526 | 372.4561 | -1.3913 | 2.6721 | 0.0684 | 2.749 | 48.1094
1998-03-30 | 13:30 | -0.0045776 | 18.4447 | -0.3913 | 2.7998 | 3.1492 | 2.405 | 24.2761 | 11.7955 | 2.999 |  | 1.6526 | 372.4561 | -1.3913 | 2.6721 | 0.0684 | 2.749 | 48.1094
1998-03-30 | 13:30 | -0.0045776 | 18.6619 | -0.3913 | 2.7967 | 3.1402 | 2.4016 | 24.3968 | 11.7955 | 2.9956 |  | 1.6404 | 370.625 | -1.3913 | 2.6709 | 0.0684 | 2.749 | 46.8887
1998-03-30 | 13:30 | -0.0045776 | 18.5871 | -0.2264 | 2.7925 | 3.1342 | 2.4022 | 24.2891 | 11.7955 | 2.9991 |  | 1.6648 | 371.2354 | -1.3913 | 2.6599 | 0.0696 | 2.749 | 46.8887
1998-03-30 | 13:30 | -0.0045776 | 18.5871 | -0.2264 | 2.7925 | 3.1342 | 2.4022 | 24.2891 | 11.7955 | 2.9991 |  | 1.6648 | 371.2354 | -1.3913 | 2.6599 | 0.0696 | 2.749 | 46.8887
1998-03-30 | 13:30 | -0.0045776 | 18.4108 | 0.2244 | 2.7872 | 3.1311 | 2.3971 | 24.2376 | 11.7586 | 2.999 |  | 1.6526 | 371.2354 | -1.5439 | 2.6599 | 0.0696 | 2.7478 | 46.8887
1998-03-30 | 13:30 | -0.0042725 | 18.4187 | 0.0062 | 2.7799 | 3.128 | 2.3959 | 24.2369 | 11.7953 | 2.9851 |  | 1.6526 | 373.0664 | -1.3913 | 2.6599 | 0.0696 | 2.7478 | 46.8887
1998-03-30 | 13:30 | -0.0045776 | 18.3936 | -0.0696 | 2.7794 | 3.128 | 2.3942 | 24.2499 | 11.7954 | 2.9852 |  | 1.6526 | 373.0664 | -1.5439 | 2.6599 | 0.0696 | 2.749 | 46.8887
1998-03-30 | 13:30 | -0.0048828 | 18.3766 | -0.3915 | 2.7762 | 3.128 | 2.3913 | 24.2878 | 11.7585 | 2.9748 |  | 1.6526 | 373.0664 | -1.3913 | 2.6599 | 0.0696 | 2.7478 | 46.8887
1998-03-30 | 13:30 | -0.0042725 | 18.3607 | -0.4772 | 2.7758 | 3.1131 | 2.3909 | 24.2063 | 11.7587 | 2.9784 |  | 1.6526 | 373.0664 | -1.3913 | 2.6599 | 0.0696 | 2.7478 | 46.8887
1998-03-30 | 13:30 | -0.0042725 | 18.4192 | -0.3914 | 2.77 | 3.113 | 2.3908 | 24.1099 | 11.7586 | 2.9749 |  | 1.6648 | 373.0664 | -1.3913 | 2.6599 | 0.0696 | 2.7478 | 46.8887
1998-03-30 | 13:30 | -0.0042725 | 18.4192 | -0.3914 | 2.77 | 3.113 | 2.3908 | 24.1099 | 11.7586 | 2.9749 |  | 1.6648 | 373.0664 | -1.3913 | 2.6599 | 0.0696 | 2.7478 | 46.8887
1998-03-30 | 13:30 | -0.0045776 | 18.2757 | -0.3914 | 2.7282 | 3.1009 | 2.3835 | 24.0072 | 11.7954 | 2.9645 |  | 1.6526 | 373.0664 | -1.3913 | 2.6611 | 0.0684 | 2.749 | 46.8887
1998-03-30 | 13:30 | -0.0042725 | 18.2584 | -0.5657 | 2.7175 | 3.1039 | 2.3806 | 24.0966 | 11.7586 | 2.9609 |  | 1.6526 | 373.0664 | -1.2387 | 2.6611 | 0.0684 | 2.7478 | 46.8887
1998-03-30 | 13:30 | -0.0042725 | 18.2584 | -0.5657 | 2.7175 | 3.1039 | 2.3806 | 24.0966 | 11.7586 | 2.9609 |  | 1.6526 | 373.0664 | -1.2387 | 2.6611 | 0.0684 | 2.7478 | 46.8887
1998-03-30 | 13:30 | -0.0042725 | 18.1728 | -0.3915 | 2.728 | 3.0916 | 2.3805 | 24.0573 | 11.7952 | 2.9574 |  | 1.6404 | 373.0664 | -1.5439 | 2.6611 | 0.0684 | 2.7368 | 46.8887
1998-03-30 | 13:30 | -0.0042725 | 18.1728 | -0.3915 | 2.728 | 3.0916 | 2.3805 | 24.0573 | 11.7952 | 2.9574 |  | 1.6404 | 373.0664 | -1.5439 | 2.6611 | 0.0684 | 2.7368 | 46.8887
1998-03-30 | 13:30 | -0.0045776 | 18.2245 | -0.4773 | 2.7494 | 3.0887 | 2.3766 | 23.8842 | 11.7214 | 2.9505 |  | 1.6404 | 370.0146 | -1.3913 | 2.6599 | 0.0696 | 2.7368 | 46.8887
1998-03-30 | 13:30 | -0.0042725 | 18.1648 | -0.5657 | 2.7504 | 3.0886 | 2.3743 | 23.9098 | 11.8317 | 2.9505 |  | 1.6526 | 370.625 | -1.3913 | 2.6599 | 0.0696 | 2.7368 | 48.1094
1998-03-30 | 13:30 | -0.0048828 | 18.0624 | -0.5657 | 2.7515 | 3.0825 | 2.372 | 24.0067 | 11.7954 | 2.9435 |  | 1.6526 | 371.8457 | -1.6965 | 2.6587 | 0.0684 | 2.7344 | 46.8887
1998-03-30 | 13:30 | -0.0042725 | 18.0881 | -0.3914 | 2.7451 | 3.0795 | 2.3663 | 23.8842 | 11.8318 | 2.9365 |  | 1.6404 | 371.2354 | -1.5439 | 2.6599 | 0.0696 | 2.7356 | 46.8887
1998-03-30 | 13:30 | -0.0042725 | 18.0881 | -0.3914 | 2.7451 | 3.0795 | 2.3663 | 23.8842 | 11.8318 | 2.9365 |  | 1.6404 | 371.2354 | -1.5439 | 2.6599 | 0.0696 | 2.7356 | 46.8887
1998-03-30 | 13:30 | -0.0042725 | 18.104 | -0.4775 | 2.705 | 3.0701 | 2.3616 | 23.8957 | 11.7952 | 2.9328 |  | 1.6404 | 371.2354 | -1.2387 | 2.6611 | 0.0696 | 2.7368 | 49.3301
1998-03-30 | 13:30 | -0.0042725 | 18.1308 | 0.0062 | 2.6992 | 3.0703 | 2.3617 | 23.8713 | 11.7954 | 2.9295 |  | 1.6526 | 370.625 | -1.3913 | 2.6599 | 0.0696 | 2.7368 | 46.8887
1998-03-30 | 13:30 | -0.0048828 | 18.0867 | -0.0699 | 2.7071 | 3.0639 | 2.3598 | 23.7528 | 11.8315 | 2.9328 |  | 1.6404 | 370.625 | -1.5439 | 2.6599 | 0.0696 | 2.7368 | 46.8887
1998-03-30 | 13:30 | -0.0048828 | 18.1306 | 0.6258 | 2.711 | 3.058 | 2.3588 | 23.7087 | 11.7213 | 2.926 |  | 1.6526 | 370.625 | -1.5439 | 2.6587 | 0.0696 | 2.7356 | 46.8887
1998-03-30 | 13:30 | -0.0042725 | 18.0269 | -0.1474 | 2.7151 | 3.0547 | 2.3564 | 23.701 | 11.7584 | 2.9223 |  | 1.6526 | 370.625 | -1.5439 | 2.6599 | 0.0696 | 2.7356 | 46.8887
1998-03-30 | 13:30 | -0.0045776 | 17.9589 | -0.4773 | 2.7222 | 3.0518 | 2.3565 | 23.728 | 11.7585 | 2.9189 |  | 1.6526 | 371.2354 | -1.3913 | 2.6599 | 0.0696 | 2.7344 | 46.8887
1998-03-30 | 13:30 | -0.0045776 | 17.9256 | -0.2264 | 2.7288 | 3.0489 | 2.3538 | 23.6381 | 11.7215 | 2.912 |  | 1.6526 | 370.625 | -1.5439 | 2.6611 | 0.0696 | 2.7356 | 46.8887
1998-03-30 | 13:30 | -0.0042725 | 17.9256 | -0.2264 | 2.7288 | 3.0489 | 2.3538 | 23.6381 | 11.7215 | 2.912 |  | 1.6526 | 370.625 | -1.5439 | 2.6611 | 0.0696 | 2.7356 | 46.8887
1998-03-30 | 13:30 | -0.0042725 | 17.9765 | -0.1471 | 2.7292 | 3.0457 | 2.3548 | 23.748 | 11.6837 | 2.9154 |  | 1.6526 | 371.2354 | -1.3913 | 2.6611 | 0.0696 | 2.7368 | 46.8887
1998-03-30 | 13:30 | -0.0042725 | 18.0023 | -0.2265 | 2.7271 | 3.0426 | 2.352 | 23.5519 | 11.7954 | 2.9119 |  | 1.6404 | 370.625 | -1.3913 | 2.6587 | 0.0696 | 2.7368 | 48.1094
1998-03-30 | 13:30 | -0.0045776 | 17.9497 | 0.006 | 2.7227 | 3.0362 | 2.3501 | 23.5178 | 11.7952 | 2.9046 |  | 1.6648 | 371.2354 | -1.3913 | 2.6599 | 0.0708 | 2.7368 | 46.8887
1998-03-30 | 13:30 | -0.0045776 | 17.9497 | 0.006 | 2.7227 | 3.0362 | 2.3501 | 23.5178 | 11.7952 | 2.9046 |  | 1.6648 | 371.2354 | -1.3913 | 2.6599 | 0.0708 | 2.7368 | 46.8887
1998-03-30 | 13:30 | -0.0042725 | 17.6811 | -0.5657 | 2.7147 | 3.0332 | 2.3456 | 23.5121 | 11.7213 | 2.9047 |  | 1.6526 | 368.7939 | -1.5439 | 2.6501 | 0.0696 | 2.7356 | 46.8887
1998-03-30 | 13:30 | -0.0045776 | 17.9585 | -0.308 | 2.7012 | 3.0332 | 2.3432 | 23.4588 | 11.7584 | 2.894 |  | 1.6526 | 369.4043 | -1.3913 | 2.6501 | 0.0696 | 2.7368 | 48.1094
1998-03-30 | 13:30 | -0.0045776 | 17.7416 | -0.657 | 2.6796 | 3.0238 | 2.3426 | 23.485 | 11.7584 | 2.8975 |  | 1.6648 | 368.7939 | -1.3913 | 2.6489 | 0.0696 | 2.7368 | 46.8887
1998-03-30 | 13:30 | -0.0045776 | 17.7156 | -0.5658 | 2.6791 | 3.0238 | 2.3392 | 23.4522 | 11.7584 | 2.8905 |  | 1.6526 | 368.7939 | -1.3913 | 2.6489 | 0.0696 | 2.7368 | 46.8887
1998-03-30 | 13:30 | -0.0045776 | 17.8373 | -0.5658 | 2.691 | 3.0176 | 2.3345 | 23.3595 | 11.7212 | 2.8869 |  | 1.6526 | 369.4043 | -1.3913 | 2.6501 | 0.0696 | 2.7356 | 46.8887
1998-03-30 | 13:30 | -0.0045776 | 17.7332 | -0.1473 | 2.6926 | 3.0176 | 2.3345 | 23.3533 | 11.7213 | 2.8798 |  | 1.6526 | 368.7939 | -1.3913 | 2.6501 | 0.0708 | 2.7356 | 46.8887
1998-03-30 | 13:30 | -0.0045776 | 17.7332 | -0.1473 | 2.6926 | 3.0176 | 2.3345 | 23.3533 | 11.7213 | 2.8798 |  | 1.6526 | 368.7939 | -1.3913 | 2.6501 | 0.0708 | 2.7356 | 46.8887
1998-03-30 | 13:30 | -0.0042725 | 17.725 | -0.3915 | 2.6949 | 3.0146 | 2.3323 | 23.4068 | 11.7585 | 2.8906 |  | 1.6526 | 368.7939 | -1.3913 | 2.6501 | 0.0696 | 2.7356 | 46.8887
1998-03-30 | 13:30 | -0.0042725 | 17.7164 | -0.6568 | 2.6927 | 3.0146 | 2.3329 | 23.3806 | 11.7954 | 2.8763 |  | 1.6404 | 368.1836 | -1.5439 | 2.6477 | 0.0684 | 2.7344 | 46.8887
1998-03-30 | 13:30 | -0.0045776 | 17.7242 | -0.5658 | 2.6915 | 3.0019 | 2.3304 | 23.3661 | 11.7212 | 2.8726 |  | 1.6404 | 368.7939 | -1.5439 | 2.6477 | 0.0684 | 2.7258 | 46.8887
1998-03-30 | 13:30 | -0.0045776 | 17.7242 | -0.5658 | 2.6915 | 3.0019 | 2.3304 | 23.3661 | 11.7212 | 2.8726 |  | 1.6404 | 368.7939 | -1.5439 | 2.6477 | 0.0684 | 2.7258 | 46.8887
1998-03-30 | 13:30 | -0.0042725 | 17.7245 | -0.308 | 2.6872 | 2.9957 | 2.3287 | 23.2204 | 11.8676 | 2.8726 |  | 1.6526 | 369.4043 | -1.3913 | 2.6489 | 0.0696 | 2.7234 | 46.8887
1998-03-30 | 13:30 | -0.0045776 | 17.5757 | -0.3915 | 2.6878 | 2.9957 | 2.3224 | 23.2672 | 11.7213 | 2.8691 |  | 1.6526 | 368.7939 | -1.5439 | 2.6489 | 0.0696 | 2.7258 | 45.668
1998-03-30 | 13:30 | -0.0045776 | 17.5757 | -0.3915 | 2.6878 | 2.9957 | 2.3224 | 23.2672 | 11.7213 | 2.8691 |  | 1.6526 | 368.7939 | -1.5439 | 2.6489 | 0.0696 | 2.7258 | 45.668
1998-03-30 | 13:30 | -0.0042725 | 17.5858 | -0.3913 | 2.6864 | 2.9897 | 2.3243 | 23.1555 | 11.7215 | 2.8657 |  | 1.6526 | 368.1836 | -1.5439 | 2.6501 | 0.0708 | 2.7246 | 46.8887
1998-03-30 | 13:30 | -0.0042725 | 17.6029 | -0.3914 | 2.6841 | 2.9864 | 2.3213 | 23.195 | 11.7954 | 2.8656 |  | 1.6526 | 368.7939 | -1.5439 | 2.6489 | 0.0696 | 2.7234 | 46.8887
1998-03-30 | 13:30 | -0.0039673 | 17.5401 | -0.4774 | 2.6802 | 2.9799 | 2.3182 | 23.1936 | 11.7952 | 2.8546 |  | 1.6648 | 368.7939 | -1.3913 | 2.6477 | 0.0696 | 2.7246 | 46.8887
1998-03-30 | 13:30 | -0.0045776 | 17.6196 | -0.6569 | 2.6513 | 2.98 | 2.3136 | 23.1004 | 11.7585 | 2.8547 |  | 1.6526 | 368.7939 | -1.5439 | 2.6501 | 0.0696 | 2.7234 | 46.8887
1998-03-30 | 13:30 | -0.0045776 | 17.6196 | -0.6569 | 2.6513 | 2.98 | 2.3136 | 23.1004 | 11.7585 | 2.8547 |  | 1.6526 | 368.7939 | -1.5439 | 2.6501 | 0.0696 | 2.7234 | 46.8887
1998-03-30 | 13:30 | -0.0045776 | 17.4792 | -0.6568 | 2.6513 | 2.9769 | 2.3119 | 23.0875 | 11.7214 | 2.8511 |  | 1.6404 | 368.1836 | -1.3913 | 2.6489 | 0.0696 | 2.7234 | 48.1094
1998-03-30 | 13:31 | -0.0042725 | 17.5405 | -0.6569 | 2.6671 | 2.9737 | 2.3101 | 23.0802 | 11.7585 | 2.8438 |  | 1.6526 | 371.2354 | -1.3913 | 2.6489 | 0.0696 | 2.7246 | 46.8887
1998-03-30 | 13:31 | -0.0045776 | 17.4708 | -0.5656 | 2.6765 | 2.9643 | 2.3131 | 22.9536 | 11.7587 | 2.844 |  | 1.6404 | 371.2354 | -1.3913 | 2.6477 | 0.0696 | 2.7246 | 45.668
1998-03-30 | 13:31 | -0.0045776 | 17.4606 | -0.5658 | 2.6764 | 2.9673 | 2.31 | 23.0261 | 11.7212 | 2.8438 |  | 1.6526 | 371.2354 | -1.5439 | 2.6489 | 0.0696 | 2.7246 | 46.8887
1998-03-30 | 13:31 | -0.0042725 | 17.5576 | -0.657 | 2.6736 | 2.9641 | 2.3094 | 23.0125 | 11.7212 | 2.8365 |  | 1.6526 | 371.2354 | -1.3913 | 2.6489 | 0.0696 | 2.7246 | 48.1094
1998-03-30 | 13:31 | -0.0045776 | 17.3898 | -0.7511 | 2.6731 | 2.961 | 2.3077 | 22.9522 | 11.6455 | 2.8366 |  | 1.6526 | 370.625 | -1.5439 | 2.6489 | 0.0696 | 2.7246 | 46.8887
1998-03-30 | 13:31 | -0.0042725 | 17.2914 | -0.657 | 2.6654 | 2.9609 | 2.3077 | 23.0327 | 11.7584 | 2.8365 |  | 1.6648 | 370.625 | -1.2387 | 2.6489 | 0.0696 | 2.7246 | 48.1094
1998-03-30 | 13:31 | -0.0042725 | 17.4245 | -0.5659 | 2.6594 | 2.9545 | 2.3041 | 22.931 | 11.7211 | 2.8328 |  | 1.6648 | 371.2354 | -1.3913 | 2.6489 | 0.0696 | 2.7246 | 48.1094
1998-03-30 | 13:31 | -0.0048828 | 17.389 | -0.7513 | 2.6341 | 2.9481 | 2.3029 | 22.9107 | 11.7211 | 2.8292 |  | 1.6526 | 370.625 | -1.5439 | 2.6489 | 0.0684 | 2.7234 | 46.8887
1998-03-30 | 13:31 | -0.0042725 | 17.2822 | -0.7512 | 2.638 | 2.9417 | 2.3024 | 22.7617 | 11.7211 | 2.8219 |  | 1.6404 | 373.0664 | -1.2387 | 2.6477 | 0.0696 | 2.7246 | 45.668
1998-03-30 | 13:31 | -0.0045776 | 17.3182 | -0.4774 | 2.6435 | 2.9386 | 2.3006 | 22.8504 | 11.7584 | 2.8256 |  | 1.6526 | 374.2871 | -1.5439 | 2.6501 | 0.0684 | 2.7246 | 48.1094
1998-03-30 | 13:31 | -0.0045776 | 17.3177 | -0.4775 | 2.6495 | 2.9417 | 2.2976 | 22.7479 | 11.7211 | 2.8255 |  | 1.6404 | 373.6768 | -1.5439 | 2.6489 | 0.0696 | 2.7234 | 46.8887
1998-03-30 | 13:31 | -0.0045776 | 17.3263 | -0.4776 | 2.6505 | 2.9321 | 2.2976 | 22.7339 | 11.7583 | 2.8182 |  | 1.6526 | 373.0664 | -1.3913 | 2.6489 | 0.0696 | 2.7234 | 46.8887
1998-03-30 | 13:31 | -0.0045776 | 17.3263 | -0.4776 | 2.6505 | 2.9321 | 2.2976 | 22.7339 | 11.7583 | 2.8182 |  | 1.6526 | 373.0664 | -1.3913 | 2.6489 | 0.0696 | 2.7234 | 46.8887
1998-03-30 | 13:31 | -0.0039673 | 17.209 | -0.3919 | 2.6482 | 2.9319 | 2.2957 | 22.8347 | 11.7581 | 2.818 |  | 1.6526 | 373.0664 | -1.3913 | 2.6501 | 0.0696 | 2.7246 | 48.1094
1998-03-30 | 13:31 | -0.0042725 | 17.1288 | 0.1527 | 2.6467 | 2.932 | 2.294 | 22.7814 | 11.6834 | 2.8145 |  | 1.6526 | 373.0664 | -1.5439 | 2.6501 | 0.0708 | 2.7246 | 46.8887
1998-03-30 | 13:31 | -0.0042725 | 17.2188 | -0.566 | 2.6478 | 2.932 | 2.2952 | 22.7269 | 11.7582 | 2.8108 |  | 1.6526 | 373.0664 | -1.5439 | 2.6501 | 0.0696 | 2.7234 | 46.8887
1998-03-30 | 13:31 | -0.0042725 | 17.1469 | -0.07 | 2.6412 | 2.932 | 2.2917 | 22.7337 | 11.7582 | 2.8035 |  | 1.6526 | 373.0664 | -1.2387 | 2.6501 | 0.0708 | 2.7258 | 48.1094
1998-03-30 | 13:31 | -0.0042725 | 17.1469 | -0.07 | 2.6412 | 2.932 | 2.2917 | 22.7337 | 11.7582 | 2.8035 |  | 1.6526 | 373.0664 | -1.2387 | 2.6501 | 0.0708 | 2.7258 | 48.1094
1998-03-30 | 13:31 | -0.0045776 | 17.2639 | -0.1474 | 2.6396 | 2.9224 | 2.287 | 22.6658 | 11.6834 | 2.8035 |  | 1.6648 | 373.0664 | -1.3913 | 2.6367 | 0.0696 | 2.7234 | 46.8887
1998-03-30 | 13:31 | -0.0045776 | 17.1377 | -0.566 | 2.6323 | 2.9159 | 2.2863 | 22.5625 | 11.721 | 2.7961 |  | 1.6526 | 373.0664 | -1.2387 | 2.6392 | 0.0696 | 2.7246 | 48.1094
1998-03-30 | 13:31 | -0.0045776 | 17.1385 | -0.3081 | 2.6319 | 2.9064 | 2.2858 | 22.6252 | 11.7211 | 2.7889 |  | 1.6526 | 372.4561 | -1.6965 | 2.6367 | 0.0684 | 2.7234 | 45.668
1998-03-30 | 13:31 | -0.0045776 | 17.1385 | -0.3081 | 2.6319 | 2.9064 | 2.2858 | 22.6252 | 11.7211 | 2.7889 |  | 1.6526 | 372.4561 | -1.6965 | 2.6367 | 0.0684 | 2.7234 | 45.668
1998-03-30 | 13:31 | -0.0045776 | 17.1385 | -0.2268 | 2.6297 | 2.8999 | 2.2817 | 22.6115 | 11.7211 | 2.7852 |  | 1.6526 | 373.0664 | -1.3913 | 2.6379 | 0.0696 | 2.7234 | 46.8887
1998-03-30 | 13:31 | -0.0042725 | 17.1821 | -0.3919 | 2.6278 | 2.8996 | 2.2774 | 22.596 | 11.7209 | 2.7812 |  | 1.6648 | 373.0664 | -1.2387 | 2.6367 | 0.0684 | 2.7234 | 46.8887
1998-03-30 | 13:31 | -0.0042725 | 17.0554 | -0.392 | 2.625 | 2.8964 | 2.2779 | 22.6025 | 11.7208 | 2.7775 |  | 1.6404 | 373.6768 | -1.3913 | 2.6367 | 0.0696 | 2.7234 | 48.1094
1998-03-30 | 13:31 | -0.0039673 | 16.9637 | -0.6575 | 2.6232 | 2.8994 | 2.2766 | 22.3462 | 11.7578 | 2.7847 |  | 1.6526 | 372.4561 | -1.3913 | 2.6379 | 0.0696 | 2.7246 | 48.1094
1998-03-30 | 13:31 | -0.0042725 | 16.9648 | -0.6573 | 2.62 | 2.8964 | 2.2744 | 22.4514 | 11.8312 | 2.7775 |  | 1.6526 | 371.2354 | -1.3913 | 2.6367 | 0.0696 | 2.7234 | 46.8887
1998-03-30 | 13:31 | -0.0042725 | 16.9648 | -0.6573 | 2.62 | 2.8964 | 2.2744 | 22.4514 | 11.8312 | 2.7775 |  | 1.6526 | 371.2354 | -1.3913 | 2.6367 | 0.0696 | 2.7234 | 46.8887
1998-03-30 | 13:31 | -0.0042725 | 16.9549 | -0.4779 | 2.6177 | 2.8962 | 2.2778 | 22.3813 | 11.7947 | 2.7737 |  | 1.6526 | 371.2354 | -1.3913 | 2.6379 | 0.0696 | 2.7124 | 46.8887
1998-03-30 | 13:31 | -0.0042725 | 16.9933 | -0.4776 | 2.6202 | 2.8868 | 2.2739 | 22.5905 | 11.7211 | 2.7629 |  | 1.6526 | 371.2354 | -1.3913 | 2.6367 | 0.0696 | 2.7136 | 48.1094
1998-03-30 | 13:31 | -0.0042725 | 17.002 | -0.4776 | 2.6146 | 2.8835 | 2.2721 | 22.3277 | 11.7582 | 2.7665 |  | 1.6526 | 371.2354 | -1.3913 | 2.6355 | 0.0684 | 2.7124 | 46.8887
1998-03-30 | 13:31 | -0.0045776 | 16.956 | 0.0799 | 2.6184 | 2.8834 | 2.2708 | 22.4034 | 11.7581 | 2.7701 |  | 1.6526 | 370.625 | -1.3913 | 2.6379 | 0.0684 | 2.7124 | 46.8887
1998-03-30 | 13:31 | -0.0045776 | 16.9016 | -0.4777 | 2.6112 | 2.8835 | 2.2691 | 22.3691 | 11.7582 | 2.7628 |  | 1.6404 | 371.2354 | -1.5439 | 2.6379 | 0.0696 | 2.7124 | 46.8887
1998-03-30 | 13:31 | -0.0045776 | 16.9466 | -0.5661 | 2.6083 | 2.8768 | 2.2702 | 22.4168 | 11.7208 | 2.7589 |  | 1.6526 | 370.625 | -1.5439 | 2.6367 | 0.0696 | 2.7112 | 46.8887
1998-03-30 | 13:31 | -0.0042725 | 16.7819 | -0.227 | 2.61 | 2.8769 | 2.2678 | 22.3824 | 11.6832 | 2.7627 |  | 1.6404 | 371.2354 | -1.3913 | 2.6379 | 0.0696 | 2.7124 | 46.8887
1998-03-30 | 13:31 | -0.0042725 | 16.7635 | -0.5661 | 2.5994 | 2.8736 | 2.2672 | 22.313 | 11.6832 | 2.7589 |  | 1.6526 | 371.2354 | -1.2387 | 2.6367 | 0.0708 | 2.7124 | 46.8887
1998-03-30 | 13:31 | -0.0045776 | 16.837 | -0.3084 | 2.6016 | 2.8769 | 2.2631 | 22.3824 | 11.6452 | 2.7552 |  | 1.6526 | 370.625 | -1.3913 | 2.6367 | 0.0696 | 2.7136 | 46.8887
1998-03-30 | 13:31 | -0.0042725 | 16.7997 | -0.7516 | 2.6004 | 2.8735 | 2.2642 | 22.2566 | 11.7208 | 2.7551 |  | 1.6526 | 371.2354 | -1.3913 | 2.6367 | 0.0696 | 2.7124 | 46.8887
1998-03-30 | 13:31 | -0.0045776 | 16.928 | -0.1477 | 2.5898 | 2.8735 | 2.263 | 22.2219 | 11.6831 | 2.7514 |  | 1.6526 | 371.2354 | -1.5439 | 2.6367 | 0.0696 | 2.7124 | 46.8887
1998-03-30 | 13:31 | -0.0042725 | 16.928 | -0.1477 | 2.5898 | 2.8735 | 2.263 | 22.2219 | 11.6831 | 2.7514 |  | 1.6526 | 371.2354 | -1.5439 | 2.6367 | 0.0696 | 2.7124 | 46.8887
1998-03-30 | 13:31 | -0.0045776 | 16.7178 | -0.7514 | 2.5821 | 2.8639 | 2.2583 | 22.2649 | 11.6833 | 2.7441 |  | 1.6526 | 371.2354 | -1.3913 | 2.6367 | 0.0684 | 2.7124 | 49.3301
1998-03-30 | 13:31 | -0.0042725 | 16.7178 | -0.7514 | 2.5821 | 2.8639 | 2.2583 | 22.2649 | 11.6833 | 2.7441 |  | 1.6526 | 371.2354 | -1.3913 | 2.6367 | 0.0684 | 2.7124 | 49.3301
1998-03-30 | 13:31 | -0.0045776 | 16.7164 | -0.6574 | 2.5942 | 2.8603 | 2.257 | 22.291 | 11.6831 | 2.7363 |  | 1.6648 | 370.625 | -1.3913 | 2.6379 | 0.0696 | 2.7112 | 46.8887
1998-03-30 | 13:31 | -0.0042725 | 16.8182 | -0.6573 | 2.5937 | 2.8571 | 2.254 | 22.18 | 11.6831 | 2.7364 |  | 1.6526 | 370.625 | -1.3913 | 2.6367 | 0.0684 | 2.7136 | 46.8887
1998-03-30 | 13:31 | -0.0042725 | 16.8182 | -0.6573 | 2.5937 | 2.8571 | 2.254 | 22.18 | 11.6831 | 2.7364 |  | 1.6526 | 370.625 | -1.3913 | 2.6367 | 0.0684 | 2.7136 | 46.8887
1998-03-30 | 13:31 | -0.0045776 | 16.7078 | -0.7515 | 2.5921 | 2.8637 | 2.2552 | 22.1241 | 11.6832 | 2.7326 |  | 1.6526 | 371.2354 | -1.3913 | 2.6367 | 0.0696 | 2.7136 | 48.1094
1998-03-30 | 13:31 | -0.0045776 | 16.7078 | -0.7515 | 2.5921 | 2.8637 | 2.2552 | 22.1241 | 11.6832 | 2.7326 |  | 1.6526 | 371.2354 | -1.3913 | 2.6367 | 0.0696 | 2.7136 | 48.1094
1998-03-30 | 13:31 | -0.0039673 | 16.6232 | -0.7517 | 2.5902 | 2.8569 | 2.2503 | 22.0946 | 11.7206 | 2.7287 |  | 1.6526 | 370.0146 | -1.2387 | 2.6257 | 0.0696 | 2.7136 | 46.8887
1998-03-30 | 13:31 | -0.0042725 | 16.7352 | -0.5662 | 2.5892 | 2.8604 | 2.2486 | 22.1027 | 11.758 | 2.7288 |  | 1.6404 | 368.7939 | -1.3913 | 2.6245 | 0.0684 | 2.7112 | 46.8887
1998-03-30 | 13:31 | -0.0042725 | 16.5781 | -0.7515 | 2.5825 | 2.8703 | 2.2463 | 22.047 | 11.7208 | 2.7289 |  | 1.6526 | 368.7939 | -1.3913 | 2.6245 | 0.0696 | 2.7124 | 46.8887
1998-03-30 | 13:31 | -0.0042725 | 16.5312 | -0.5662 | 2.5723 | 2.867 | 2.245 | 22.0608 | 11.6451 | 2.7213 |  | 1.6648 | 369.4043 | -1.3913 | 2.6257 | 0.0696 | 2.7124 | 46.8887
1998-03-30 | 13:31 | -0.0042725 | 16.4938 | -0.2271 | 2.5536 | 2.867 | 2.2432 | 22.0537 | 11.7208 | 2.7175 |  | 1.6404 | 368.7939 | -1.3913 | 2.6245 | 0.0696 | 2.7112 | 48.1094
1998-03-30 | 13:31 | -0.0042725 | 16.6705 | -0.9505 | 2.5706 | 2.8702 | 2.2438 | 21.9336 | 11.7208 | 2.7137 |  | 1.6526 | 369.4043 | -1.5439 | 2.6257 | 0.0696 | 2.7136 | 46.8887
1998-03-30 | 13:31 | -0.0045776 | 16.6705 | -0.9505 | 2.5706 | 2.8702 | 2.2438 | 21.9336 | 11.7208 | 2.7137 |  | 1.6526 | 369.4043 | -1.5439 | 2.6257 | 0.0696 | 2.7136 | 46.8887
1998-03-30 | 13:31 | -0.0045776 | 16.633 | -0.9506 | 2.5722 | 2.8669 | 2.2425 | 21.8763 | 11.6064 | 2.7212 |  | 1.6404 | 368.7939 | -1.3913 | 2.627 | 0.0696 | 2.7124 | 46.8887
1998-03-30 | 13:32 | -0.0045776 | 16.5479 | -0.7519 | 2.5715 | 2.8601 | 2.2411 | 21.9949 | 11.6828 | 2.7096 |  | 1.6404 | 368.7939 | -1.5439 | 2.6245 | 0.0708 | 2.7136 | 46.8887
1998-03-30 | 13:32 | -0.0042725 | 16.5857 | -0.7518 | 2.5653 | 2.8635 | 2.2358 | 21.8754 | 11.6829 | 2.7135 |  | 1.6526 | 371.2354 | -1.3913 | 2.6257 | 0.0696 | 2.7136 | 48.1094
1998-03-30 | 13:32 | -0.0045776 | 16.5592 | -0.7515 | 2.5627 | 2.8571 | 2.2354 | 21.8912 | 11.758 | 2.7023 |  | 1.6526 | 370.625 | -1.3913 | 2.6245 | 0.0696 | 2.7014 | 46.8887
1998-03-30 | 13:32 | -0.0039673 | 16.408 | -0.7518 | 2.5659 | 2.847 | 2.2346 | 21.8896 | 11.6448 | 2.7021 |  | 1.6526 | 371.2354 | -1.2387 | 2.627 | 0.0696 | 2.7014 | 48.1094
1998-03-30 | 13:32 | -0.0042725 | 16.5206 | -0.8493 | 2.5648 | 2.8536 | 2.2328 | 21.8187 | 11.6829 | 2.7021 |  | 1.6404 | 370.0146 | -1.5439 | 2.6245 | 0.0684 | 2.699 | 46.8887
1998-03-30 | 13:32 | -0.0042725 | 16.4174 | -0.5664 | 2.5585 | 2.8569 | 2.2352 | 21.9108 | 11.7577 | 2.6983 |  | 1.6526 | 370.625 | -1.3913 | 2.6245 | 0.0684 | 2.7002 | 46.8887
1998-03-30 | 13:32 | -0.0045776 | 16.5394 | -0.7517 | 2.558 | 2.8471 | 2.2316 | 21.7619 | 11.7578 | 2.7021 |  | 1.6526 | 370.625 | -1.5439 | 2.6257 | 0.0684 | 2.7014 | 46.8887
1998-03-30 | 13:32 | -0.0042725 | 16.4363 | -0.9506 | 2.5574 | 2.8404 | 2.2279 | 21.7546 | 11.7578 | 2.6945 |  | 1.6526 | 371.2354 | -1.3913 | 2.6257 | 0.0696 | 2.7014 | 46.8887
1998-03-30 | 13:32 | -0.0042725 | 16.4363 | -0.9506 | 2.5574 | 2.8404 | 2.2279 | 21.7546 | 11.7578 | 2.6945 |  | 1.6526 | 371.2354 | -1.3913 | 2.6257 | 0.0696 | 2.7014 | 46.8887
1998-03-30 | 13:32 | -0.0045776 | 16.4168 | -0.7519 | 2.5527 | 2.8304 | 2.226 | 21.7465 | 11.6828 | 2.6905 |  | 1.6526 | 370.625 | -1.3913 | 2.6245 | 0.0696 | 2.7014 | 46.8887
1998-03-30 | 13:32 | -0.0045776 | 16.445 | -0.7519 | 2.5533 | 2.8337 | 2.2266 | 21.7465 | 11.7576 | 2.6867 |  | 1.6526 | 371.2354 | -1.5439 | 2.6245 | 0.0696 | 2.7002 | 48.1094
1998-03-30 | 13:32 | -0.0045776 | 16.3699 | -0.7518 | 2.5505 | 2.8337 | 2.223 | 21.7681 | 11.6828 | 2.6867 |  | 1.6404 | 371.2354 | -1.3913 | 2.6257 | 0.0696 | 2.7002 | 46.8887
1998-03-30 | 13:32 | -0.0045776 | 16.2849 | -0.7518 | 2.5465 | 2.8237 | 2.2187 | 21.711 | 11.6447 | 2.6791 |  | 1.6526 | 370.0146 | -1.5439 | 2.6245 | 0.0684 | 2.699 | 45.668
1998-03-30 | 13:32 | -0.0045776 | 16.331 | -0.752 | 2.5383 | 2.8169 | 2.2161 | 21.5659 | 11.7202 | 2.6865 |  | 1.6526 | 371.8457 | -1.3913 | 2.6257 | 0.0708 | 2.7026 | 48.1094
1998-03-30 | 13:32 | -0.0042725 | 16.2197 | -0.7516 | 2.5444 | 2.814 | 2.2171 | 21.7839 | 11.7207 | 2.6792 |  | 1.6526 | 371.2354 | -1.5439 | 2.6257 | 0.0696 | 2.7014 | 48.1094
1998-03-30 | 13:32 | -0.0045776 | 16.3408 | -0.752 | 2.5406 | 2.8203 | 2.2162 | 21.6312 | 11.7575 | 2.6674 |  | 1.6526 | 370.625 | -1.5439 | 2.6245 | 0.0684 | 2.7002 | 46.8887
1998-03-30 | 13:32 | -0.0042725 | 16.4356 | -0.5665 | 2.5367 | 2.8104 | 2.212 | 21.4878 | 11.7204 | 2.6713 |  | 1.6404 | 371.2354 | -1.3913 | 2.6257 | 0.0684 | 2.7014 | 48.1094
1998-03-30 | 13:32 | -0.0042725 | 16.4356 | -0.5665 | 2.5367 | 2.8104 | 2.212 | 21.4878 | 11.7204 | 2.6713 |  | 1.6404 | 371.2354 | -1.3913 | 2.6257 | 0.0684 | 2.7014 | 48.1094
1998-03-30 | 13:32 | -0.0042725 | 16.3425 | -0.5664 | 2.5403 | 2.8139 | 2.2091 | 21.5973 | 11.7206 | 2.6754 |  | 1.6648 | 371.2354 | -1.3913 | 2.627 | 0.0671 | 2.7002 | 48.1094
1998-03-30 | 13:32 | -0.0045776 | 16.322 | -0.5666 | 2.5332 | 2.8069 | 2.207 | 21.5593 | 11.6827 | 2.6712 |  | 1.6526 | 370.625 | -1.3913 | 2.6233 | 0.0708 | 2.7002 | 46.8887
1998-03-30 | 13:32 | -0.0042725 | 16.2187 | -0.6576 | 2.5351 | 2.8004 | 2.2102 | 21.5461 | 11.7205 | 2.6637 |  | 1.6526 | 370.625 | -1.5439 | 2.627 | 0.0696 | 2.7002 | 46.8887
1998-03-30 | 13:32 | -0.0042725 | 16.2939 | -0.6577 | 2.5344 | 2.8036 | 2.2095 | 21.473 | 11.6827 | 2.6636 |  | 1.6404 | 370.625 | -1.5439 | 2.6245 | 0.0708 | 2.7014 | 46.8887
1998-03-30 | 13:32 | -0.0048828 | 16.275 | -0.4782 | 2.5303 | 2.807 | 2.2077 | 21.6172 | 11.6827 | 2.6558 |  | 1.6648 | 370.0146 | -1.5439 | 2.6257 | 0.0696 | 2.7014 | 46.8887
1998-03-30 | 13:32 | -0.0042725 | 16.218 | -0.6577 | 2.5229 | 2.8003 | 2.2034 | 21.538 | 11.6827 | 2.6558 |  | 1.6526 | 370.625 | -1.6965 | 2.6257 | 0.0696 | 2.7014 | 46.8887
1998-03-30 | 13:32 | -0.0042725 | 16.1425 | -0.8493 | 2.5218 | 2.7937 | 2.1986 | 21.4956 | 11.7577 | 2.6598 |  | 1.6404 | 370.625 | -1.5439 | 2.6245 | 0.0708 | 2.7014 | 48.1094
1998-03-30 | 13:32 | -0.0042725 | 16.1796 | -0.752 | 2.5234 | 2.7935 | 2.1972 | 21.3638 | 11.7203 | 2.6519 |  | 1.6404 | 370.0146 | -1.5439 | 2.6245 | 0.0696 | 2.7002 | 46.8887
1998-03-30 | 13:32 | -0.0042725 | 16.1811 | -0.7517 | 2.5242 | 2.7971 | 2.1987 | 21.4237 | 11.7206 | 2.6482 |  | 1.6526 | 371.2354 | -1.5439 | 2.6257 | 0.0708 | 2.7002 | 46.8887
1998-03-30 | 13:32 | -0.0042725 | 16.1811 | -0.7517 | 2.5242 | 2.7971 | 2.1987 | 21.4237 | 11.7206 | 2.6482 |  | 1.6526 | 371.2354 | -1.5439 | 2.6257 | 0.0708 | 2.7002 | 46.8887
1998-03-30 | 13:32 | -0.0045776 | 16.1228 | -0.7519 | 2.524 | 2.797 | 2.1991 | 21.3498 | 11.7944 | 2.6442 |  | 1.6526 | 370.625 | -1.6965 | 2.6257 | 0.0696 | 2.7014 | 48.1094
1998-03-30 | 13:32 | -0.0045776 | 16.0941 | -0.8494 | 2.5194 | 2.8037 | 2.1979 | 21.3133 | 11.6828 | 2.6481 |  | 1.6526 | 370.625 | -1.3913 | 2.6245 | 0.0696 | 2.7002 | 48.1094
1998-03-30 | 13:32 | -0.0042725 | 16.124 | -0.8493 | 2.5213 | 2.8005 | 2.1925 | 21.2563 | 11.6449 | 2.6405 |  | 1.6526 | 370.625 | -1.3913 | 2.6135 | 0.0696 | 2.7002 | 48.1094
1998-03-30 | 13:32 | -0.0042725 | 16.124 | -0.8493 | 2.5213 | 2.8005 | 2.1925 | 21.2563 | 11.6449 | 2.6405 |  | 1.6526 | 370.625 | -1.3913 | 2.6135 | 0.0696 | 2.7002 | 48.1094
1998-03-30 | 13:32 | -0.0042725 | 16.0572 | -0.7516 | 2.5167 | 2.7905 | 2.1932 | 21.3515 | 11.683 | 2.6366 |  | 1.6404 | 370.625 | -1.3913 | 2.6123 | 0.0684 | 2.7014 | 48.1094
1998-03-30 | 13:32 | -0.0045776 | 16.0183 | -0.6575 | 2.5126 | 2.7803 | 2.1907 | 21.2415 | 11.683 | 2.6326 |  | 1.6526 | 371.2354 | -1.2387 | 2.6123 | 0.0696 | 2.7002 | 46.8887
1998-03-30 | 13:32 | -0.0042725 | 15.9499 | -0.6577 | 2.5113 | 2.7802 | 2.1918 | 21.3135 | 11.6447 | 2.6325 |  | 1.6404 | 371.2354 | -1.3913 | 2.6123 | 0.0696 | 2.7014 | 48.1094
1998-03-30 | 13:32 | -0.0042725 | 15.9499 | -0.6577 | 2.5113 | 2.7802 | 2.1918 | 21.3135 | 11.6447 | 2.6325 |  | 1.6404 | 371.2354 | -1.3913 | 2.6123 | 0.0696 | 2.7014 | 48.1094
1998-03-30 | 13:32 | -0.0042725 | 16.0463 | -0.7519 | 2.4945 | 2.7734 | 2.1862 | 21.2111 | 11.6447 | 2.6247 |  | 1.6404 | 371.2354 | -1.3913 | 2.6123 | 0.0696 | 2.7002 | 46.8887
1998-03-30 | 13:32 | -0.0045776 | 16.017 | -0.6577 | 2.4803 | 2.7665 | 2.1849 | 21.2983 | 11.6827 | 2.6285 |  | 1.6648 | 370.625 | -1.3913 | 2.6135 | 0.0696 | 2.7014 | 46.8887
1998-03-30 | 13:32 | -0.0048828 | 15.9108 | -0.3089 | 2.4733 | 2.7631 | 2.1862 | 21.2691 | 11.6446 | 2.6246 |  | 1.6526 | 370.625 | -1.5439 | 2.6135 | 0.0696 | 2.7026 | 46.8887
1998-03-30 | 13:32 | -0.0042725 | 15.9885 | -0.3923 | 2.4792 | 2.7666 | 2.1837 | 21.1891 | 11.7204 | 2.6325 |  | 1.6404 | 370.0146 | -1.3913 | 2.6123 | 0.0696 | 2.699 | 46.8887
1998-03-30 | 13:32 | -0.0045776 | 15.9875 | -0.752 | 2.4832 | 2.7664 | 2.1824 | 21.0848 | 11.7202 | 2.6206 |  | 1.6526 | 372.4561 | -1.5439 | 2.6135 | 0.0708 | 2.7002 | 48.1094
1998-03-30 | 13:32 | -0.0045776 | 15.921 | -0.9507 | 2.4968 | 2.7633 | 2.1825 | 21.2113 | 11.6828 | 2.6208 |  | 1.6526 | 372.4561 | -1.3913 | 2.6123 | 0.0696 | 2.7002 | 46.8887
1998-03-30 | 13:32 | -0.0042725 | 15.8711 | -0.951 | 2.5001 | 2.763 | 2.1786 | 21.0844 | 11.6825 | 2.6205 |  | 1.6526 | 373.0664 | -1.3913 | 2.6135 | 0.0696 | 2.7014 | 46.8887
1998-03-30 | 13:32 | -0.0042725 | 15.8711 | -0.951 | 2.5001 | 2.763 | 2.1786 | 21.0844 | 11.6825 | 2.6205 |  | 1.6526 | 373.0664 | -1.3913 | 2.6135 | 0.0696 | 2.7014 | 46.8887
1998-03-30 | 13:32 | -0.0045776 | 15.9111 | -0.6577 | 2.4997 | 2.7598 | 2.1757 | 21.1301 | 11.6447 | 2.6128 |  | 1.5306 | 372.4561 | -1.3913 | 2.6135 | 0.0696 | 2.7002 | 45.668
1998-03-30 | 13:32 | -0.0039673 | 15.8709 | -0.7521 | 2.5007 | 2.7596 | 2.1749 | 21.1505 | 11.6825 | 2.6166 |  | 1.5428 | 372.4561 | -1.3913 | 2.6135 | 0.0696 | 2.7014 | 46.8887
1998-03-30 | 13:32 | -0.0042725 | 15.7824 | -0.9511 | 2.4953 | 2.7492 | 2.1741 | 21.0241 | 11.6057 | 2.6085 |  | 1.5184 | 372.4561 | -1.5439 | 2.6123 | 0.0696 | 2.7014 | 45.668
1998-03-30 | 13:32 | -0.0045776 | 15.7824 | -0.9511 | 2.4953 | 2.7492 | 2.1741 | 21.0241 | 11.6057 | 2.6085 |  | 1.5184 | 372.4561 | -1.5439 | 2.6123 | 0.0696 | 2.7014 | 45.668
1998-03-30 | 13:32 | -0.0045776 | 15.8222 | -0.951 | 2.4936 | 2.7493 | 2.1742 | 21.0323 | 11.6825 | 2.6087 |  | 1.5306 | 373.0664 | -1.5439 | 2.6135 | 0.0696 | 2.7014 | 46.8887
1998-03-30 | 13:32 | -0.0042725 | 15.8714 | -0.9509 | 2.4814 | 2.746 | 2.17 | 20.9664 | 11.6445 | 2.6048 |  | 1.5306 | 370.625 | -1.3913 | 2.6123 | 0.0684 | 2.7002 | 45.668
1998-03-30 | 13:32 | -0.0048828 | 15.8021 | -1.0567 | 2.4824 | 2.7458 | 2.1673 | 21.039 | 11.6443 | 2.6007 |  | 1.5184 | 371.8457 | -1.5439 | 2.6123 | 0.0696 | 2.6892 | 46.8887
1998-03-30 | 13:32 | -0.0045776 | 15.8514 | -1.0566 | 2.4731 | 2.7493 | 2.1649 | 20.9805 | 11.6825 | 2.5968 |  | 1.5306 | 371.2354 | -1.3913 | 2.6135 | 0.0696 | 2.6892 | 46.8887
1998-03-30 | 13:32 | -0.0042725 | 15.8514 | -1.0566 | 2.4731 | 2.7493 | 2.1649 | 20.9805 | 11.6825 | 2.5968 |  | 1.5306 | 371.2354 | -1.3913 | 2.6135 | 0.0696 | 2.6892 | 46.8887
1998-03-30 | 13:32 | -0.0045776 | 15.7152 | -1.0565 | 2.4755 | 2.7391 | 2.1631 | 20.9142 | 11.6445 | 2.5969 |  | 1.5306 | 371.2354 | -1.5439 | 2.6111 | 0.0684 | 2.6904 | 48.1094
1998-03-30 | 13:32 | -0.0045776 | 15.7152 | -1.0565 | 2.4755 | 2.7391 | 2.1631 | 20.9142 | 11.6445 | 2.5969 |  | 1.5306 | 371.2354 | -1.5439 | 2.6111 | 0.0684 | 2.6904 | 48.1094
1998-03-30 | 13:32 | -0.0045776 | 15.7445 | -0.9509 | 2.475 | 2.7391 | 2.1612 | 20.7947 | 11.6445 | 2.5849 |  | 1.5428 | 370.0146 | -1.3913 | 2.6123 | 0.0696 | 2.688 | 46.8887
1998-03-30 | 13:32 | -0.0045776 | 15.6747 | -0.9511 | 2.4765 | 2.7355 | 2.1592 | 20.9053 | 11.6442 | 2.5848 |  | 1.5428 | 371.8457 | -1.3913 | 2.6111 | 0.0684 | 2.6892 | 46.8887
1998-03-30 | 13:32 | -0.0045776 | 15.6652 | -0.9511 | 2.4707 | 2.739 | 2.1598 | 20.9354 | 11.6824 | 2.5888 |  | 1.5428 | 370.625 | -1.3913 | 2.6135 | 0.0708 | 2.6904 | 48.1094
1998-03-30 | 13:33 | -0.0045776 | 15.7348 | -0.9509 | 2.4726 | 2.7357 | 2.1593 | 20.8545 | 11.6826 | 2.5849 |  | 1.5306 | 371.2354 | -1.2387 | 2.6123 | 0.0696 | 2.6892 | 48.1094
1998-03-30 | 13:33 | -0.0045776 | 15.6841 | -0.7523 | 2.4671 | 2.7286 | 2.1566 | 20.9122 | 11.6822 | 2.5847 |  | 1.5306 | 371.2354 | -1.3913 | 2.6013 | 0.0696 | 2.6892 | 48.1094
1998-03-30 | 13:33 | -0.0045776 | 15.7432 | -0.567 | 2.4689 | 2.7321 | 2.1585 | 20.7631 | 11.6442 | 2.5847 |  | 1.5306 | 371.8457 | -1.5439 | 2.6013 | 0.0684 | 2.6892 | 48.1094
1998-03-30 | 13:33 | -0.0042725 | 15.6148 | -0.7524 | 2.4664 | 2.7251 | 2.1578 | 20.8072 | 11.6822 | 2.5806 |  | 1.5306 | 370.625 | -1.3913 | 2.6025 | 0.0696 | 2.6892 | 48.1094
1998-03-30 | 13:33 | -0.0042725 | 15.7429 | -0.8499 | 2.4653 | 2.7217 | 2.1554 | 20.8077 | 11.6822 | 2.5767 |  | 1.5306 | 370.625 | -1.3913 | 2.6013 | 0.0696 | 2.6892 | 48.1094
1998-03-30 | 13:33 | -0.0045776 | 15.7429 | -0.8499 | 2.4653 | 2.7217 | 2.1554 | 20.8077 | 11.6822 | 2.5767 |  | 1.5306 | 370.625 | -1.3913 | 2.6013 | 0.0696 | 2.6892 | 48.1094
1998-03-30 | 13:33 | -0.0045776 | 15.6148 | -0.8499 | 2.4611 | 2.7216 | 2.1509 | 20.7773 | 11.6822 | 2.5766 |  | 1.5306 | 370.625 | -1.3913 | 2.6013 | 0.0684 | 2.6892 | 48.1094
1998-03-30 | 13:33 | -0.0045776 | 15.5452 | -0.6583 | 2.461 | 2.7146 | 2.1521 | 20.7542 | 11.644 | 2.5686 |  | 1.5428 | 370.625 | -1.2387 | 2.6001 | 0.0696 | 2.6892 | 45.668
1998-03-30 | 13:33 | -0.0045776 | 15.5347 | -0.7526 | 2.4562 | 2.7111 | 2.1489 | 20.8732 | 11.6819 | 2.5725 |  | 1.5428 | 370.625 | -1.5439 | 2.6013 | 0.0684 | 2.688 | 46.8887
1998-03-30 | 13:33 | -0.0045776 | 15.5051 | -1.0569 | 2.4604 | 2.7111 | 2.1489 | 20.6333 | 11.682 | 2.5645 |  | 1.5306 | 368.7939 | -1.5439 | 2.6013 | 0.0684 | 2.6892 | 46.8887
1998-03-30 | 13:33 | -0.0042725 | 15.4944 | -0.8502 | 2.4525 | 2.7075 | 2.1457 | 20.6626 | 11.6818 | 2.5563 |  | 1.5306 | 368.1836 | -1.5439 | 2.6013 | 0.0696 | 2.6892 | 46.8887
1998-03-30 | 13:33 | -0.0042725 | 15.5653 | -0.9513 | 2.4522 | 2.7008 | 2.1446 | 20.5737 | 11.6821 | 2.5565 |  | 1.5184 | 368.7939 | -1.5439 | 2.6013 | 0.0684 | 2.688 | 45.668
1998-03-30 | 13:33 | -0.0048828 | 15.6044 | -0.7525 | 2.4246 | 2.7042 | 2.142 | 20.6488 | 11.682 | 2.5524 |  | 1.5428 | 368.7939 | -1.5439 | 2.6013 | 0.0696 | 2.6892 | 48.1094
1998-03-30 | 13:33 | -0.0042725 | 15.5941 | -0.8501 | 2.418 | 2.6972 | 2.1407 | 20.6482 | 11.6439 | 2.5564 |  | 1.555 | 369.4043 | -1.3913 | 2.6013 | 0.0708 | 2.6892 | 48.1094
1998-03-30 | 13:33 | -0.0042725 | 15.5756 | -0.5671 | 2.4254 | 2.6974 | 2.1422 | 20.7176 | 11.6441 | 2.5566 |  | 1.5306 | 369.4043 | -1.3913 | 2.6013 | 0.0696 | 2.6892 | 46.8887
1998-03-30 | 13:33 | -0.0042725 | 15.4459 | -0.9513 | 2.4289 | 2.6973 | 2.1427 | 20.6414 | 11.644 | 2.5525 |  | 1.5184 | 368.7939 | -1.2387 | 2.6013 | 0.0696 | 2.6892 | 49.3301
1998-03-30 | 13:33 | -0.0045776 | 15.556 | -0.7523 | 2.4409 | 2.6905 | 2.1409 | 20.5365 | 11.6822 | 2.5607 |  | 1.5306 | 368.7939 | -1.5439 | 2.6013 | 0.0696 | 2.688 | 46.8887
1998-03-30 | 13:33 | -0.0042725 | 15.5152 | -0.3931 | 2.4503 | 2.6903 | 2.1345 | 20.5957 | 11.682 | 2.5565 |  | 1.5306 | 369.4043 | -1.3913 | 2.6013 | 0.0684 | 2.688 | 48.1094
1998-03-30 | 13:33 | -0.0042725 | 15.3259 | -0.7524 | 2.4474 | 2.6904 | 2.1345 | 20.5508 | 11.644 | 2.5485 |  | 1.5428 | 368.1836 | -1.5439 | 2.6001 | 0.0708 | 2.6892 | 48.1094
1998-03-30 | 13:33 | -0.0045776 | 15.435 | -0.7526 | 2.4484 | 2.6902 | 2.1344 | 20.6101 | 11.7195 | 2.5483 |  | 1.5306 | 368.7939 | -1.3913 | 2.6025 | 0.0708 | 2.688 | 48.1094
1998-03-30 | 13:33 | -0.0042725 | 15.3852 | -0.3097 | 2.4371 | 2.6798 | 2.1312 | 20.4738 | 11.6053 | 2.5362 |  | 1.5428 | 368.7939 | -1.5439 | 2.6013 | 0.0696 | 2.6892 | 46.8887
1998-03-30 | 13:33 | -0.0042725 | 15.3852 | -0.3097 | 2.4371 | 2.6798 | 2.1312 | 20.4738 | 11.6053 | 2.5362 |  | 1.5428 | 368.7939 | -1.5439 | 2.6013 | 0.0696 | 2.6892 | 46.8887
1998-03-30 | 13:33 | -0.0042725 | 15.4049 | -0.9515 | 2.4335 | 2.6832 | 2.1318 | 20.4506 | 11.6819 | 2.5402 |  | 1.5306 | 368.7939 | -1.3913 | 2.6025 | 0.0696 | 2.688 | 46.8887
1998-03-30 | 13:33 | -0.0042725 | 15.4044 | -0.9516 | 2.428 | 2.6796 | 2.1292 | 20.4041 | 11.6437 | 2.5441 |  | 1.555 | 368.7939 | -1.2387 | 2.6013 | 0.0696 | 2.6892 | 48.1094
1998-03-30 | 13:33 | -0.0045776 | 15.3942 | -0.9516 | 2.4268 | 2.6796 | 2.1305 | 20.5713 | 11.6437 | 2.536 |  | 1.5428 | 368.7939 | -1.3913 | 2.6001 | 0.0696 | 2.6904 | 48.1094
1998-03-30 | 13:33 | -0.0045776 | 15.2453 | -0.7525 | 2.4301 | 2.6799 | 2.1282 | 20.4518 | 11.6821 | 2.5444 |  | 1.5306 | 368.7939 | -1.3913 | 2.6013 | 0.0696 | 2.688 | 48.1094
1998-03-30 | 13:33 | -0.0042725 | 15.4166 | -0.8499 | 2.4308 | 2.673 | 2.1283 | 20.4603 | 11.6822 | 2.5405 |  | 1.5306 | 370.0146 | -1.2387 | 2.6025 | 0.0696 | 2.6892 | 46.8887
1998-03-30 | 13:33 | -0.0042725 | 15.4166 | -0.8499 | 2.4308 | 2.673 | 2.1283 | 20.4603 | 11.6822 | 2.5405 |  | 1.5306 | 370.0146 | -1.2387 | 2.6025 | 0.0696 | 2.6892 | 46.8887
1998-03-30 | 13:33 | -0.0045776 | 15.2754 | -0.85 | 2.4282 | 2.6658 | 2.1224 | 20.4973 | 11.6054 | 2.524 |  | 1.5428 | 371.2354 | -1.5439 | 2.6025 | 0.0696 | 2.6892 | 46.8887
1998-03-30 | 13:33 | -0.0048828 | 15.3162 | -1.0568 | 2.4157 | 2.6624 | 2.1181 | 20.3377 | 11.6441 | 2.516 |  | 1.5306 | 371.2354 | -1.3913 | 2.6025 | 0.0696 | 2.677 | 46.8887
1998-03-30 | 13:33 | -0.0048828 | 15.425 | -0.9515 | 2.4197 | 2.6657 | 2.1173 | 20.3361 | 11.6819 | 2.5198 |  | 1.5306 | 370.625 | -1.3913 | 2.6013 | 0.0696 | 2.6782 | 48.1094
1998-03-30 | 13:33 | -0.0045776 | 15.4756 | -0.6583 | 2.421 | 2.6693 | 2.1212 | 20.4135 | 11.682 | 2.5281 |  | 1.5306 | 370.625 | -1.3913 | 2.6013 | 0.0696 | 2.677 | 45.668
1998-03-30 | 13:33 | -0.0045776 | 15.2538 | -0.7527 | 2.4178 | 2.6621 | 2.1203 | 20.3276 | 11.6817 | 2.5279 |  | 1.5306 | 371.2354 | -1.3913 | 2.6013 | 0.0696 | 2.677 | 48.1094
1998-03-30 | 13:33 | -0.0045776 | 15.2542 | -0.9515 | 2.4197 | 2.6657 | 2.1217 | 20.3511 | 11.5662 | 2.5239 |  | 1.5184 | 370.0146 | -1.5439 | 2.6001 | 0.0696 | 2.677 | 45.668
1998-03-30 | 13:33 | -0.0045776 | 15.2542 | -0.7527 | 2.4203 | 2.6692 | 2.1198 | 20.2974 | 11.7195 | 2.5198 |  | 1.5184 | 370.625 | -1.3913 | 2.6013 | 0.0696 | 2.6782 | 48.1094
1998-03-30 | 13:33 | -0.0045776 | 15.2948 | -0.9515 | 2.4137 | 2.6657 | 2.1185 | 20.2053 | 11.6438 | 2.5239 |  | 1.5428 | 371.2354 | -1.3913 | 2.6013 | 0.0696 | 2.677 | 46.8887
1998-03-30 | 13:33 | -0.0042725 | 15.274 | -1.1675 | 2.4148 | 2.6656 | 2.1184 | 20.3583 | 11.6818 | 2.5115 |  | 1.5428 | 371.2354 | -1.2387 | 2.6038 | 0.0696 | 2.677 | 46.8887
1998-03-30 | 13:33 | -0.0042725 | 15.2239 | -0.7527 | 2.41 | 2.6586 | 2.1134 | 20.3128 | 11.7195 | 2.5116 |  | 1.5184 | 372.4561 | -1.2387 | 2.5891 | 0.0696 | 2.677 | 46.8887
1998-03-30 | 13:33 | -0.0042725 | 15.2633 | -0.9517 | 2.4093 | 2.6549 | 2.1139 | 20.1961 | 11.7193 | 2.5196 |  | 1.5428 | 373.0664 | -1.2387 | 2.5903 | 0.072 | 2.6782 | 48.1094
1998-03-30 | 13:33 | -0.0045776 | 15.2227 | -1.0572 | 2.3916 | 2.6549 | 2.1139 | 20.1648 | 11.7192 | 2.5114 |  | 1.5306 | 372.4561 | -1.5439 | 2.5903 | 0.0684 | 2.6782 | 46.8887
1998-03-30 | 13:33 | -0.0045776 | 15.2227 | -1.0572 | 2.3916 | 2.6549 | 2.1139 | 20.1648 | 11.7192 | 2.5114 |  | 1.5306 | 372.4561 | -1.5439 | 2.5903 | 0.0684 | 2.6782 | 46.8887
1998-03-30 | 13:33 | -0.0045776 | 15.1624 | -1.0572 | 2.4045 | 2.6549 | 2.1082 | 20.2887 | 11.7193 | 2.5033 |  | 1.5306 | 372.4561 | -1.3913 | 2.5903 | 0.0684 | 2.6758 | 45.668
1998-03-30 | 13:33 | -0.0042725 | 15.1008 | -1.0573 | 2.411 | 2.6548 | 2.1081 | 20.3571 | 11.6816 | 2.5073 |  | 1.5428 | 373.6768 | -1.3913 | 2.5891 | 0.0696 | 2.677 | 48.1094
1998-03-30 | 13:33 | -0.0042725 | 15.1316 | -0.9517 | 2.4093 | 2.6514 | 2.1113 | 20.2653 | 11.7932 | 2.5114 |  | 1.5428 | 373.0664 | -1.2387 | 2.5903 | 0.0708 | 2.6782 | 46.8887
1998-03-30 | 13:33 | -0.0042725 | 15.111 | -0.7529 | 2.4019 | 2.6513 | 2.1081 | 20.3341 | 11.6435 | 2.4949 |  | 1.5428 | 373.0664 | -1.3913 | 2.5903 | 0.0696 | 2.6758 | 48.1094
1998-03-30 | 13:33 | -0.0042725 | 15.111 | -0.7529 | 2.4019 | 2.6513 | 2.1081 | 20.3341 | 11.6435 | 2.4949 |  | 1.5428 | 373.0664 | -1.3913 | 2.5903 | 0.0696 | 2.6758 | 48.1094
1998-03-30 | 13:33 | -0.0039673 | 15.0813 | -0.7528 | 2.3997 | 2.6444 | 2.105 | 20.2506 | 11.6437 | 2.4992 |  | 1.5428 | 373.6768 | -1.3913 | 2.5891 | 0.0696 | 2.6782 | 48.1094
1998-03-30 | 13:33 | -0.0039673 | 15.0813 | -0.7528 | 2.3997 | 2.6444 | 2.105 | 20.2506 | 11.6437 | 2.4992 |  | 1.5428 | 373.6768 | -1.3913 | 2.5891 | 0.0696 | 2.6782 | 48.1094
1998-03-30 | 13:33 | -0.0045776 | 15.0092 | -0.6587 | 2.3996 | 2.6478 | 2.1024 | 20.1805 | 11.605 | 2.495 |  | 1.5306 | 373.0664 | -1.3913 | 2.5891 | 0.0696 | 2.677 | 46.8887
1998-03-30 | 13:33 | -0.0042725 | 15.2321 | -0.5678 | 2.3812 | 2.637 | 2.1016 | 20.1562 | 11.6434 | 2.499 |  | 1.5306 | 373.0664 | -1.5439 | 2.5891 | 0.0696 | 2.6782 | 46.8887
1998-03-30 | 13:33 | -0.0042725 | 15.1117 | -1.0572 | 2.3832 | 2.6337 | 2.1011 | 20.1035 | 11.6051 | 2.4909 |  | 1.5428 | 373.0664 | -1.5439 | 2.5891 | 0.0696 | 2.677 | 46.8887
1998-03-30 | 13:33 | -0.0042725 | 15.1117 | -1.0572 | 2.3832 | 2.6337 | 2.1011 | 20.1035 | 11.6051 | 2.4909 |  | 1.5428 | 373.0664 | -1.5439 | 2.5891 | 0.0696 | 2.677 | 46.8887
1998-03-30 | 13:33 | -0.0042725 | 15.0604 | -0.3934 | 2.3911 | 2.6337 | 2.0966 | 20.1806 | 11.6436 | 2.4909 |  | 1.5428 | 373.0664 | -1.3913 | 2.5891 | 0.0696 | 2.677 | 48.1094
1998-03-30 | 13:33 | -0.0045776 | 15.0389 | -0.8505 | 2.3921 | 2.637 | 2.0958 | 19.9929 | 11.6433 | 2.4907 |  | 1.5306 | 373.0664 | -1.3913 | 2.5891 | 0.0696 | 2.677 | 46.8887
1998-03-30 | 13:33 | -0.0045776 | 15.0895 | -0.7531 | 2.3902 | 2.6298 | 2.0945 | 20.078 | 11.6433 | 2.4782 |  | 1.5306 | 373.0664 | -1.3913 | 2.5903 | 0.0684 | 2.677 | 46.8887
1998-03-30 | 13:33 | -0.0045776 | 15.0895 | -0.7531 | 2.3902 | 2.6298 | 2.0945 | 20.078 | 11.6433 | 2.4782 |  | 1.5306 | 373.0664 | -1.3913 | 2.5903 | 0.0684 | 2.677 | 46.8887
1998-03-30 | 13:34 | -0.0045776 | 15.0185 | -1.0574 | 2.3927 | 2.6263 | 2.0958 | 20.0863 | 11.6814 | 2.4948 |  | 1.5306 | 373.6768 | -1.3913 | 2.5891 | 0.0696 | 2.677 | 46.8887
1998-03-30 | 13:34 | -0.0045776 | 14.9363 | -0.6589 | 2.3921 | 2.6335 | 2.0926 | 20.0319 | 11.6433 | 2.4783 |  | 1.5306 | 371.2354 | -1.5439 | 2.5903 | 0.0696 | 2.677 | 46.8887
1998-03-30 | 13:34 | -0.0045776 | 15.0484 | -0.659 | 2.3926 | 2.6262 | 2.0912 | 20.0155 | 11.6047 | 2.4823 |  | 1.5306 | 371.2354 | -1.5439 | 2.5903 | 0.0696 | 2.6782 | 44.4473
1998-03-30 | 13:34 | -0.0045776 | 14.9976 | -0.9519 | 2.3896 | 2.6263 | 2.0867 | 20.0392 | 11.6813 | 2.4782 |  | 1.5306 | 370.625 | -1.3913 | 2.5891 | 0.0696 | 2.6685 | 46.8887
1998-03-30 | 13:34 | -0.0045776 | 15.0483 | -0.952 | 2.381 | 2.6298 | 2.0886 | 19.9763 | 11.6812 | 2.4823 |  | 1.5306 | 371.2354 | -1.2387 | 2.5891 | 0.0696 | 2.666 | 46.8887
1998-03-30 | 13:34 | -0.0045776 | 15.0806 | -1.0572 | 2.3764 | 2.6229 | 2.0876 | 19.9235 | 11.6435 | 2.4701 |  | 1.5428 | 371.2354 | -1.3913 | 2.5891 | 0.0696 | 2.666 | 46.8887
1998-03-30 | 13:34 | -0.0045776 | 14.9253 | -1.2838 | 2.3786 | 2.6191 | 2.0835 | 19.9998 | 11.6813 | 2.4698 |  | 1.5306 | 370.625 | -1.3913 | 2.5891 | 0.0684 | 2.666 | 48.1094
1998-03-30 | 13:34 | -0.0042725 | 14.9253 | -1.2838 | 2.3786 | 2.6191 | 2.0835 | 19.9998 | 11.6813 | 2.4698 |  | 1.5306 | 370.625 | -1.3913 | 2.5891 | 0.0684 | 2.666 | 48.1094
1998-03-30 | 13:34 | -0.0042725 | 14.9869 | -1.1679 | 2.3773 | 2.6191 | 2.0828 | 19.9372 | 11.6432 | 2.4698 |  | 1.5306 | 371.2354 | -1.5439 | 2.5891 | 0.0696 | 2.666 | 48.1094
1998-03-30 | 13:34 | -0.0042725 | 14.9869 | -0.7532 | 2.3767 | 2.6155 | 2.0828 | 19.9372 | 11.7188 | 2.4698 |  | 1.5428 | 370.625 | -1.2387 | 2.5891 | 0.0696 | 2.666 | 46.8887
1998-03-30 | 13:34 | -0.0045776 | 15.028 | -0.952 | 2.3755 | 2.6155 | 2.0809 | 19.8903 | 11.6813 | 2.4615 |  | 1.5306 | 371.2354 | -1.2387 | 2.5879 | 0.0696 | 2.6672 | 49.3301
1998-03-30 | 13:34 | -0.0045776 | 14.9357 | -0.659 | 2.3743 | 2.6083 | 2.0776 | 19.8038 | 11.6432 | 2.4615 |  | 1.5428 | 369.4043 | -1.3913 | 2.5903 | 0.0684 | 2.666 | 48.1094
1998-03-30 | 13:34 | -0.0045776 | 14.9357 | -0.659 | 2.3743 | 2.6083 | 2.0776 | 19.8038 | 11.6432 | 2.4615 |  | 1.5428 | 369.4043 | -1.3913 | 2.5903 | 0.0684 | 2.666 | 48.1094
1998-03-30 | 13:34 | -0.0042725 | 14.9547 | -0.9522 | 2.3704 | 2.6081 | 2.0774 | 19.8177 | 11.6429 | 2.4486 |  | 1.5306 | 368.7939 | -1.5439 | 2.5891 | 0.0696 | 2.666 | 46.8887
1998-03-30 | 13:34 | -0.0045776 | 14.9343 | -0.5682 | 2.3704 | 2.6081 | 2.0749 | 19.8965 | 11.681 | 2.4529 |  | 1.5184 | 369.4043 | -1.5439 | 2.5781 | 0.0696 | 2.666 | 48.1094
1998-03-30 | 13:34 | -0.0042725 | 14.7896 | -1.168 | 2.3655 | 2.6081 | 2.0729 | 19.873 | 11.6429 | 2.4571 |  | 1.5306 | 368.7939 | -1.2387 | 2.5781 | 0.0696 | 2.6648 | 45.668
1998-03-30 | 13:34 | -0.0045776 | 14.8313 | -1.168 | 2.3433 | 2.6046 | 2.0749 | 19.8025 | 11.643 | 2.4445 |  | 1.5306 | 368.7939 | -1.5439 | 2.5769 | 0.0708 | 2.666 | 46.8887
1998-03-30 | 13:34 | -0.0045776 | 14.769 | -1.168 | 2.3408 | 2.601 | 2.0749 | 19.9282 | 11.643 | 2.4529 |  | 1.5306 | 368.1836 | -1.3913 | 2.5769 | 0.0696 | 2.666 | 48.1094
1998-03-30 | 13:34 | -0.0045776 | 14.769 | -1.168 | 2.3408 | 2.601 | 2.0749 | 19.9282 | 11.643 | 2.4529 |  | 1.5306 | 368.1836 | -1.3913 | 2.5769 | 0.0696 | 2.666 | 48.1094
1998-03-30 | 13:34 | -0.0045776 | 14.8819 | -0.7535 | 2.3406 | 2.6044 | 2.0728 | 19.8405 | 11.6427 | 2.4485 |  | 1.5306 | 368.1836 | -1.3913 | 2.5769 | 0.0696 | 2.6672 | 46.8887
1998-03-30 | 13:34 | -0.0045776 | 14.9014 | -0.9525 | 2.3541 | 2.6042 | 2.0707 | 19.8156 | 11.604 | 2.4526 |  | 1.555 | 369.4043 | -1.3913 | 2.5781 | 0.0696 | 2.6672 | 48.1094
1998-03-30 | 13:34 | -0.0042725 | 14.8506 | -1.1682 | 2.3647 | 2.6043 | 2.0708 | 19.7455 | 11.6427 | 2.4485 |  | 1.5306 | 368.7939 | -1.3913 | 2.5781 | 0.0708 | 2.666 | 48.1094
1998-03-30 | 13:34 | -0.0042725 | 14.7154 | -1.0579 | 2.3622 | 2.6043 | 2.0721 | 19.7216 | 11.6427 | 2.44 |  | 1.5306 | 368.7939 | -1.5439 | 2.5781 | 0.0708 | 2.6648 | 48.1094
1998-03-30 | 13:34 | -0.0045776 | 14.8608 | -1.2841 | 2.3628 | 2.5971 | 2.0688 | 19.6502 | 11.6807 | 2.4527 |  | 1.5306 | 368.7939 | -1.5439 | 2.5793 | 0.0684 | 2.666 | 46.8887
1998-03-30 | 13:34 | -0.0042725 | 14.7363 | -1.1682 | 2.3598 | 2.5971 | 2.0695 | 19.8714 | 11.7183 | 2.4443 |  | 1.5306 | 368.7939 | -1.3913 | 2.5769 | 0.0696 | 2.6648 | 46.8887
1998-03-30 | 13:34 | -0.0045776 | 14.8199 | -1.4064 | 2.3487 | 2.5972 | 2.0663 | 19.7459 | 11.6808 | 2.4359 |  | 1.5306 | 368.7939 | -1.3913 | 2.5781 | 0.0696 | 2.666 | 46.8887
1998-03-30 | 13:34 | -0.0045776 | 14.8301 | -1.2841 | 2.3474 | 2.5899 | 2.0643 | 19.6108 | 11.6427 | 2.4359 |  | 1.5306 | 368.7939 | -1.3913 | 2.5769 | 0.0696 | 2.666 | 46.8887
1998-03-30 | 13:34 | -0.0045776 | 14.8091 | -1.4065 | 2.3293 | 2.5899 | 2.0643 | 19.6423 | 11.6807 | 2.4274 |  | 1.5306 | 368.7939 | -1.5439 | 2.5793 | 0.0696 | 2.666 | 48.1094
1998-03-30 | 13:34 | -0.0048828 | 14.8091 | -1.4065 | 2.3293 | 2.5899 | 2.0643 | 19.6423 | 11.6807 | 2.4274 |  | 1.5306 | 368.7939 | -1.5439 | 2.5793 | 0.0696 | 2.666 | 48.1094
1998-03-30 | 13:34 | -0.0042725 | 14.8084 | -1.2842 | 2.3342 | 2.5861 | 2.0609 | 19.6574 | 11.6425 | 2.4272 |  | 1.5306 | 370.0146 | -1.5439 | 2.5781 | 0.0696 | 2.666 | 48.1094
1998-03-30 | 13:34 | -0.0045776 | 14.7049 | -1.0579 | 2.338 | 2.5862 | 2.061 | 19.5864 | 11.6807 | 2.4316 |  | 1.5306 | 370.625 | -1.5439 | 2.5769 | 0.0696 | 2.6648 | 46.8887
1998-03-30 | 13:34 | -0.0045776 | 14.6941 | -1.058 | 2.3405 | 2.5898 | 2.0577 | 19.6259 | 11.6041 | 2.4315 |  | 1.5306 | 370.625 | -1.5439 | 2.5769 | 0.0708 | 2.666 | 46.8887
1998-03-30 | 13:34 | -0.0042725 | 14.6302 | -1.4067 | 2.3385 | 2.586 | 2.0588 | 19.6007 | 11.5648 | 2.4356 |  | 1.5428 | 371.2354 | -1.3913 | 2.5781 | 0.0696 | 2.666 | 46.8887
1998-03-30 | 13:34 | -0.0045776 | 14.6833 | -1.058 | 2.3404 | 2.5825 | 2.0589 | 19.6254 | 11.604 | 2.4272 |  | 1.5184 | 370.625 | -1.3913 | 2.5781 | 0.0696 | 2.6648 | 48.1094
1998-03-30 | 13:34 | -0.0045776 | 14.6833 | -1.058 | 2.3404 | 2.5825 | 2.0589 | 19.6254 | 11.604 | 2.4272 |  | 1.5184 | 370.625 | -1.3913 | 2.5781 | 0.0696 | 2.6648 | 48.1094
1998-03-30 | 13:34 | -0.0039673 | 14.5565 | -1.2844 | 2.344 | 2.5751 | 2.0549 | 19.6005 | 11.6423 | 2.4271 |  | 1.5306 | 371.2354 | -1.2387 | 2.5781 | 0.0708 | 2.6672 | 48.1094
1998-03-30 | 13:34 | -0.0039673 | 14.5565 | -1.2844 | 2.344 | 2.5751 | 2.0549 | 19.6005 | 11.6423 | 2.4271 |  | 1.5306 | 371.2354 | -1.2387 | 2.5781 | 0.0708 | 2.6672 | 48.1094
1998-03-30 | 13:34 | -0.0045776 | 14.7137 | -0.9527 | 2.3453 | 2.5787 | 2.0542 | 19.5605 | 11.6423 | 2.4228 |  | 1.5184 | 371.8457 | -1.3913 | 2.5781 | 0.0696 | 2.666 | 46.8887
1998-03-30 | 13:34 | -0.0045776 | 14.7137 | -0.9527 | 2.3453 | 2.5787 | 2.0542 | 19.5605 | 11.6423 | 2.4228 |  | 1.5184 | 371.8457 | -1.3913 | 2.5781 | 0.0696 | 2.666 | 46.8887
1998-03-30 | 13:34 | -0.0045776 | 14.5347 | -1.0583 | 2.3414 | 2.5786 | 2.0561 | 19.5359 | 11.6422 | 2.4185 |  | 1.5306 | 370.625 | -1.3913 | 2.5781 | 0.0696 | 2.6672 | 48.1094
1998-03-30 | 13:34 | -0.0042725 | 14.6493 | -1.0584 | 2.3394 | 2.5712 | 2.054 | 19.5266 | 11.642 | 2.4141 |  | 1.5306 | 370.0146 | -1.5439 | 2.5781 | 0.0696 | 2.666 | 48.1094
1998-03-30 | 13:34 | -0.0045776 | 10.3518 | -1.2845 | 2.3526 | 2.5858 | 2.0554 | 19.1151 | 11.7178 | 2.4142 |  | 1.5306 | 370.625 | -1.2387 | 2.5781 | 0.0684 | 2.666 | 46.8887
1998-03-30 | 13:34 | -0.0042725 | 7.0344 | -1.2844 | 2.3637 | 2.6003 | 2.0841 | 12.9836 | 11.6422 | 2.41 |  | 1.5184 | 370.0146 | -1.5439 | 2.5647 | 0.0696 | 2.6416 | 48.1094
1998-03-30 | 13:34 | -0.0045776 | 5.2374 | -1.2846 | 2.3636 | 2.6001 | 2.093 | 9.7996 | 11.642 | 2.4098 |  | 1.5428 | 371.2354 | -1.3913 | 2.5549 | 0.0696 | 2.6294 | 46.8887
1998-03-30 | 13:34 | -0.0045776 | 4.4003 | -1.1686 | 2.3655 | 2.6074 | 2.0969 | 8.2057 | 11.6421 | 2.4099 |  | 1.5306 | 371.2354 | -1.3913 | 2.5293 | 0.0708 | 2.6196 | 46.8887
1998-03-30 | 13:34 | -0.0045776 | 3.6626 | -0.1509 | 2.3673 | 2.6074 | 2.0943 | 6.9465 | 11.6421 | 2.4141 |  | 1.5428 | 370.625 | -1.2387 | 2.5085 | 0.0708 | 2.5964 | 48.1094
1998-03-30 | 13:34 | -0.0042725 | 3.4667 | -1.0584 | 2.3599 | 2.6073 | 2.0955 | 6.5708 | 11.68 | 2.4098 |  | 1.5306 | 371.2354 | -1.3913 | 2.4841 | 0.0696 | 2.572 | 48.1094
1998-03-30 | 13:34 | -0.0042725 | 3.2606 | -0.7542 | 2.3617 | 2.6037 | 2.0968 | 6.3435 | 11.642 | 2.4141 |  | 1.5428 | 370.625 | -1.2387 | 2.4744 | 0.0793 | 2.5598 | 48.1094
1998-03-30 | 13:34 | -0.0042725 | 3.2606 | -0.7542 | 2.3617 | 2.6037 | 2.0968 | 6.3435 | 11.642 | 2.4141 |  | 1.5428 | 370.625 | -1.2387 | 2.4744 | 0.0793 | 2.5598 | 48.1094
1998-03-30 | 13:34 | -0.0042725 | 3.087 | -0.5692 | 2.3573 | 2.6 | 2.0896 | 5.9816 | 11.6418 | 2.4097 |  | 1.5428 | 370.625 | -1.2387 | 2.4255 | 0.0806 | 2.5232 | 45.668
1998-03-30 | 13:34 | -0.0042725 | 3.087 | -0.5692 | 2.3573 | 2.6 | 2.0896 | 5.9816 | 11.6418 | 2.4097 |  | 1.5428 | 370.625 | -1.2387 | 2.4255 | 0.0806 | 2.5232 | 45.668
1998-03-30 | 13:34 | -0.0042725 | 3.1312 | -1.1688 | 2.3543 | 2.5964 | 2.0877 | 5.9817 | 11.68 | 2.4012 |  | 1.5306 | 370.625 | -1.2387 | 2.4243 | 0.0818 | 2.5232 | 46.8887
1998-03-30 | 13:34 | -0.0048828 | 3.1313 | -1.1687 | 2.3574 | 2.5929 | 2.0872 | 5.8869 | 11.642 | 2.4055 |  | 1.5184 | 370.625 | -1.2387 | 2.4255 | 0.0806 | 2.5232 | 48.1094
1998-03-30 | 13:34 | -0.0045776 | 3.0426 | -1.1687 | 2.3531 | 2.593 | 2.0846 | 5.7901 | 11.6421 | 2.4013 |  | 1.5184 | 371.2354 | -1.3913 | 2.4255 | 0.0806 | 2.5232 | 45.668
1998-03-30 | 13:34 | -0.0042725 | 3.0872 | -0.6601 | 2.3543 | 2.6001 | 2.0846 | 5.79 | 11.68 | 2.4055 |  | 1.5306 | 371.2354 | -1.2387 | 2.4243 | 0.0818 | 2.5232 | 46.8887
1998-03-30 | 13:34 | -0.0045776 | 3.0425 | -1.1688 | 2.3506 | 2.5929 | 2.0826 | 5.7241 | 11.7176 | 2.4055 |  | 1.5428 | 370.625 | -1.2387 | 2.4255 | 0.0806 | 2.5122 | 46.8887
1998-03-30 | 13:34 | -0.0045776 | 3.0425 | -1.1688 | 2.3506 | 2.5929 | 2.0826 | 5.7241 | 11.7176 | 2.4055 |  | 1.5428 | 370.625 | -1.2387 | 2.4255 | 0.0806 | 2.5122 | 46.8887
1998-03-30 | 13:35 | -0.0045776 | 3.087 | -0.6603 | 2.3468 | 2.5927 | 2.0786 | 5.6571 | 11.6798 | 2.3925 |  | 1.5428 | 370.625 | -1.3913 | 2.4243 | 0.0818 | 2.511 | 45.668
1998-03-30 | 13:35 | -0.0042725 | 3.1311 | -0.2305 | 2.3424 | 2.5892 | 2.078 | 5.5893 | 11.6418 | 2.3968 |  | 1.5428 | 371.2354 | -1.3913 | 2.4231 | 0.0806 | 2.511 | 46.8887
1998-03-30 | 13:35 | -0.0042725 | 2.9971 | -0.1511 | 2.345 | 2.5892 | 2.0774 | 5.724 | 11.6419 | 2.3926 |  | 1.5306 | 371.2354 | -1.3913 | 2.4231 | 0.0806 | 2.5122 | 46.8887
1998-03-30 | 13:35 | -0.0042725 | 2.9971 | -0.1511 | 2.345 | 2.5892 | 2.0774 | 5.724 | 11.6419 | 2.3926 |  | 1.5306 | 371.2354 | -1.3913 | 2.4231 | 0.0806 | 2.5122 | 46.8887
1998-03-30 | 13:35 | -0.0045776 | 3.0423 | 0.1487 | 2.3275 | 2.5892 | 2.0741 | 5.6572 | 11.6418 | 2.3839 |  | 1.5306 | 371.2354 | -1.3913 | 2.4243 | 0.083 | 2.5122 | 46.8887
1998-03-30 | 13:35 | -0.0042725 | 2.9971 | -0.1512 | 2.3362 | 2.5855 | 2.0773 | 5.5893 | 11.6418 | 2.3839 |  | 1.5306 | 370.625 | -1.5439 | 2.4243 | 0.0818 | 2.511 | 48.1094
1998-03-30 | 13:35 | -0.0042725 | 2.9971 | -0.1512 | 2.3362 | 2.5855 | 2.0773 | 5.5893 | 11.6418 | 2.3839 |  | 1.5306 | 370.625 | -1.5439 | 2.4243 | 0.0818 | 2.511 | 48.1094
1998-03-30 | 13:35 | -0.0042725 | 2.9972 | -0.953 | 2.3394 | 2.5784 | 2.0742 | 5.5551 | 11.68 | 2.3883 |  | 1.5306 | 371.2354 | -1.3913 | 2.4243 | 0.0806 | 2.511 | 46.8887
1998-03-30 | 13:35 | -0.0045776 | 2.9972 | -0.953 | 2.3394 | 2.5784 | 2.0742 | 5.5551 | 11.68 | 2.3883 |  | 1.5306 | 371.2354 | -1.3913 | 2.4243 | 0.0806 | 2.511 | 46.8887
1998-03-30 | 13:35 | -0.0045776 | 2.9968 | -0.3954 | 2.3323 | 2.5745 | 2.072 | 5.5547 | 11.6416 | 2.3794 |  | 1.5306 | 371.2354 | -1.3913 | 2.4268 | 0.0806 | 2.511 | 46.8887
1998-03-30 | 13:35 | -0.0042725 | 2.951 | -1.169 | 2.3367 | 2.5854 | 2.0688 | 5.52 | 11.6031 | 2.3838 |  | 1.5428 | 371.2354 | -1.3913 | 2.4231 | 0.0818 | 2.5122 | 46.8887
1998-03-30 | 13:35 | -0.0045776 | 2.9967 | -0.7547 | 2.3359 | 2.578 | 2.0693 | 5.5199 | 11.6029 | 2.375 |  | 1.5428 | 371.8457 | -1.2387 | 2.4268 | 0.083 | 2.5122 | 48.1094
1998-03-30 | 13:35 | -0.0045776 | 2.9967 | -0.7547 | 2.3359 | 2.578 | 2.0693 | 5.5199 | 11.6029 | 2.375 |  | 1.5428 | 371.8457 | -1.2387 | 2.4268 | 0.083 | 2.5122 | 48.1094
1998-03-30 | 13:35 | -0.0045776 | 2.9968 | -1.5373 | 2.3311 | 2.5781 | 2.0688 | 5.4851 | 11.6416 | 2.3794 |  | 1.5306 | 371.2354 | -1.3913 | 2.4231 | 0.0806 | 2.511 | 46.8887
1998-03-30 | 13:35 | -0.0042725 | 2.9966 | -0.8522 | 2.3297 | 2.5779 | 2.0647 | 5.3784 | 11.6414 | 2.3706 |  | 1.5184 | 371.2354 | -1.2387 | 2.4255 | 0.0818 | 2.5122 | 45.668
1998-03-30 | 13:35 | -0.0042725 | 2.9966 | -0.8522 | 2.3271 | 2.567 | 2.0653 | 5.4496 | 11.6414 | 2.3706 |  | 1.5428 | 371.2354 | -1.2387 | 2.4255 | 0.0806 | 2.5098 | 48.1094
1998-03-30 | 13:35 | -0.0045776 | 2.9506 | -0.7548 | 2.3227 | 2.5706 | 2.0633 | 5.4495 | 11.6413 | 2.3705 |  | 1.5306 | 371.2354 | -1.2387 | 2.4255 | 0.0818 | 2.5122 | 46.8887
1998-03-30 | 13:35 | -0.0045776 | 2.9509 | -0.8521 | 2.3222 | 2.5671 | 2.0622 | 5.5545 | 11.6796 | 2.3707 |  | 1.5306 | 371.2354 | -1.3913 | 2.4243 | 0.0806 | 2.511 | 46.8887
1998-03-30 | 13:35 | -0.0045776 | 2.9507 | -0.8522 | 2.3202 | 2.567 | 2.0601 | 5.3422 | 11.5639 | 2.3662 |  | 1.5184 | 370.625 | -1.5439 | 2.4243 | 0.0818 | 2.511 | 46.8887
1998-03-30 | 13:35 | -0.0045776 | 2.9965 | -1.2851 | 2.3246 | 2.5633 | 2.0601 | 5.2688 | 11.6028 | 2.3662 |  | 1.5306 | 371.2354 | -1.2387 | 2.4231 | 0.0818 | 2.5134 | 48.1094
1998-03-30 | 13:35 | -0.0045776 | 2.9965 | -1.2851 | 2.3252 | 2.5669 | 2.0568 | 5.342 | 11.6028 | 2.3662 |  | 1.5184 | 370.0146 | -1.3913 | 2.4243 | 0.0818 | 2.5122 | 46.8887
1998-03-30 | 13:35 | -0.0042725 | 2.9042 | -1.1692 | 2.3233 | 2.5633 | 2.0594 | 5.4496 | 11.6028 | 2.3619 |  | 1.5306 | 369.4043 | -1.2387 | 2.4243 | 0.0793 | 2.5134 | 46.8887
1998-03-30 | 13:35 | -0.0045776 | 2.9506 | -0.9535 | 2.3183 | 2.556 | 2.0548 | 5.5886 | 11.6413 | 2.3575 |  | 1.5306 | 368.1836 | -1.5439 | 2.4231 | 0.0806 | 2.511 | 46.8887
1998-03-30 | 13:35 | -0.0045776 | 2.8091 | -0.7549 | 2.3176 | 2.5595 | 2.0534 | 5.2686 | 11.6026 | 2.3573 |  | 1.5184 | 369.4043 | -1.5439 | 2.4243 | 0.0793 | 2.5085 | 45.668
1998-03-30 | 13:35 | -0.0042725 | 2.857 | -1.059 | 2.317 | 2.5559 | 2.0528 | 5.2316 | 11.6412 | 2.3618 |  | 1.5428 | 369.4043 | -1.3913 | 2.4243 | 0.0818 | 2.5122 | 48.1094
1998-03-30 | 13:35 | -0.0045776 | 2.9041 | -1.059 | 2.3107 | 2.5522 | 2.0548 | 5.2687 | 11.5242 | 2.3574 |  | 1.5184 | 368.7939 | -1.3913 | 2.4121 | 0.0818 | 2.511 | 48.1094
1998-03-30 | 13:35 | -0.0042725 | 2.8091 | -1.1694 | 2.3175 | 2.5485 | 2.0528 | 5.2686 | 11.6411 | 2.3573 |  | 1.5306 | 369.4043 | -1.3913 | 2.4146 | 0.083 | 2.5122 | 48.1094
1998-03-30 | 13:35 | -0.0045776 | 2.8569 | -0.9536 | 2.3043 | 2.5485 | 2.0508 | 5.1939 | 11.6026 | 2.353 |  | 1.5428 | 367.5732 | -1.5439 | 2.4133 | 0.0806 | 2.511 | 46.8887
1998-03-30 | 13:35 | -0.0045776 | 2.8569 | -0.9536 | 2.3043 | 2.5485 | 2.0508 | 5.1939 | 11.6026 | 2.353 |  | 1.5428 | 367.5732 | -1.5439 | 2.4133 | 0.0806 | 2.511 | 46.8887
1998-03-30 | 13:35 | -0.0045776 | 2.8568 | -1.1694 | 2.2833 | 2.5448 | 2.0527 | 5.3418 | 11.641 | 2.3529 |  | 1.5306 | 369.4043 | -1.3913 | 2.4121 | 0.0818 | 2.511 | 46.8887
1998-03-30 | 13:35 | -0.0045776 | 2.809 | -1.0592 | 2.2744 | 2.5484 | 2.0481 | 5.2313 | 11.641 | 2.3529 |  | 1.5306 | 368.1836 | -1.3913 | 2.4121 | 0.0806 | 2.511 | 46.8887
1998-03-30 | 13:35 | -0.0045776 | 2.8089 | -0.661 | 2.2756 | 2.541 | 2.048 | 5.1937 | 11.6409 | 2.3485 |  | 1.5306 | 368.7939 | -1.3913 | 2.4121 | 0.0818 | 2.511 | 46.8887
1998-03-30 | 13:35 | -0.0045776 | 2.8089 | -0.661 | 2.2756 | 2.541 | 2.048 | 5.1937 | 11.6409 | 2.3485 |  | 1.5306 | 368.7939 | -1.3913 | 2.4121 | 0.0818 | 2.511 | 46.8887
1998-03-30 | 13:35 | -0.0042725 | 2.8088 | -0.3127 | 2.28 | 2.5373 | 2.0447 | 5.2683 | 11.6023 | 2.344 |  | 1.5306 | 368.7939 | -1.3913 | 2.4133 | 0.0818 | 2.5 | 46.8887
1998-03-30 | 13:35 | -0.0042725 | 2.8087 | -1.4078 | 2.2787 | 2.5261 | 2.0407 | 5.1935 | 11.6407 | 2.3483 |  | 1.5184 | 368.7939 | -1.3913 | 2.4133 | 0.0818 | 2.5 | 46.8887
1998-03-30 | 13:35 | -0.0045776 | 2.8088 | -1.1696 | 2.2806 | 2.5299 | 2.0388 | 5.1557 | 11.6408 | 2.3396 |  | 1.5306 | 369.4043 | -1.3913 | 2.4133 | 0.0696 | 2.5 | 46.8887
1998-03-30 | 13:35 | -0.0045776 | 2.8088 | -1.1696 | 2.2806 | 2.5299 | 2.0388 | 5.1557 | 11.6408 | 2.3396 |  | 1.5306 | 369.4043 | -1.3913 | 2.4133 | 0.0696 | 2.5 | 46.8887
1998-03-30 | 13:35 | -0.0042725 | 2.8088 | -1.2854 | 2.2864 | 2.5225 | 2.0394 | 5.0788 | 11.6023 | 2.3352 |  | 1.5306 | 368.7939 | -1.3913 | 2.4133 | 0.0696 | 2.4988 | 46.8887
1998-03-30 | 13:35 | -0.0042725 | 2.8085 | -0.5704 | 2.2823 | 2.5296 | 2.0386 | 5.0785 | 11.6786 | 2.3394 |  | 1.5428 | 368.7939 | -1.3913 | 2.4023 | 0.0696 | 2.4878 | 48.1094
1998-03-30 | 13:35 | -0.0045776 | 2.8087 | -1.0594 | 2.2831 | 2.5224 | 2.0394 | 5.0788 | 11.6788 | 2.3351 |  | 1.5428 | 368.7939 | -1.3913 | 2.3999 | 0.0696 | 2.489 | 45.668
1998-03-30 | 13:35 | -0.0045776 | 2.8086 | -1.0594 | 2.2844 | 2.5224 | 2.036 | 5.0396 | 11.7163 | 2.3307 |  | 1.5428 | 368.7939 | -1.3913 | 2.4011 | 0.0684 | 2.489 | 46.8887
1998-03-30 | 13:35 | -0.0045776 | 2.8565 | -0.8527 | 2.2857 | 2.5224 | 2.0328 | 5.0002 | 11.6788 | 2.3307 |  | 1.5306 | 369.4043 | -1.3913 | 2.3999 | 0.0696 | 2.4878 | 48.1094
1998-03-30 | 13:35 | -0.0042725 | 2.76 | -1.4079 | 2.2823 | 2.5111 | 2.032 | 5 | 11.6405 | 2.3306 |  | 1.5306 | 370.0146 | -0.9335 | 2.4011 | 0.0708 | 2.489 | 48.1094
1998-03-30 | 13:35 | -0.0042725 | 2.8087 | -1.4078 | 2.2825 | 2.5187 | 2.0328 | 5.0002 | 11.6788 | 2.3307 |  | 1.5184 | 368.7939 | -1.2387 | 2.3999 | 0.0696 | 2.4878 | 46.8887
1998-03-30 | 13:35 | -0.0042725 | 2.8087 | -1.4078 | 2.2825 | 2.5187 | 2.0328 | 5.0002 | 11.6788 | 2.3307 |  | 1.5184 | 368.7939 | -1.2387 | 2.3999 | 0.0696 | 2.4878 | 46.8887
1998-03-30 | 13:35 | -0.0042725 | 2.8088 | -1.2854 | 2.2838 | 2.5225 | 2.0321 | 5.0003 | 11.6408 | 2.3308 |  | 1.5184 | 370.625 | -1.3913 | 2.4011 | 0.0696 | 2.4878 | 46.8887
1998-03-30 | 13:35 | -0.0042725 | 2.8088 | -1.2854 | 2.2838 | 2.5225 | 2.0321 | 5.0003 | 11.6408 | 2.3308 |  | 1.5184 | 370.625 | -1.3913 | 2.4011 | 0.0696 | 2.4878 | 46.8887
1998-03-30 | 13:35 | -0.0045776 | 2.8087 | -1.2855 | 2.2818 | 2.515 | 2.0321 | 5.0397 | 11.5632 | 2.3351 |  | 1.5306 | 370.625 | -1.3913 | 2.3999 | 0.0671 | 2.4878 | 46.8887
1998-03-30 | 13:35 | -0.0042725 | 2.7599 | -1.1698 | 2.2759 | 2.5111 | 2.0273 | 4.9999 | 11.602 | 2.3217 |  | 1.5306 | 370.625 | -1.2387 | 2.3999 | 0.0684 | 2.4878 | 46.8887
1998-03-30 | 13:35 | -0.0045776 | 2.8084 | -0.9542 | 2.274 | 2.5111 | 2.0273 | 4.9999 | 11.6019 | 2.3261 |  | 1.5306 | 370.625 | -1.3913 | 2.4011 | 0.0696 | 2.4866 | 46.8887
1998-03-30 | 13:35 | -0.0045776 | 2.7599 | -0.853 | 2.2765 | 2.5036 | 2.0259 | 5.1552 | 11.6404 | 2.3216 |  | 1.5306 | 371.2354 | -1.3913 | 2.3999 | 0.0696 | 2.489 | 46.8887
1998-03-30 | 13:35 | -0.0045776 | 2.76 | -1.1698 | 2.2734 | 2.4999 | 2.0253 | 5 | 11.6405 | 2.3173 |  | 1.5306 | 371.2354 | -1.2387 | 2.4011 | 0.0696 | 2.4878 | 46.8887
1998-03-30 | 13:35 | -0.0048828 | 2.7601 | -1.0594 | 2.2741 | 2.5038 | 2.0254 | 5.0001 | 11.6021 | 2.3218 |  | 1.5428 | 370.625 | -1.3913 | 2.3999 | 0.0684 | 2.4866 | 48.1094
1998-03-30 | 13:35 | -0.0042725 | 2.9499 | -0.2317 | 2.2747 | 2.5112 | 2.0274 | 5.1172 | 11.6786 | 2.3218 |  | 1.5306 | 371.2354 | -1.2387 | 2.4011 | 0.0684 | 2.4878 | 46.8887
1998-03-30 | 13:36 | -0.0042725 | 2.8563 | -0.6614 | 2.2708 | 2.4999 | 2.024 | 4.9198 | 11.6786 | 2.3173 |  | 1.5428 | 370.625 | -1.2387 | 2.4011 | 0.0696 | 2.4878 | 46.8887
1998-03-30 | 13:36 | -0.0045776 | 2.8085 | -1.1698 | 2.2683 | 2.4963 | 2.0221 | 4.8378 | 11.6406 | 2.3129 |  | 1.5306 | 373.0664 | -1.3913 | 2.4011 | 0.0708 | 2.489 | 46.8887
1998-03-30 | 13:36 | -0.0042725 | 2.7599 | -1.1698 | 2.2669 | 2.4962 | 2.0187 | 5.0394 | 11.563 | 2.3128 |  | 1.5306 | 372.4561 | -1.3913 | 2.4011 | 0.0696 | 2.4866 | 46.8887
1998-03-30 | 13:36 | -0.0045776 | 2.8083 | -1.408 | 2.2643 | 2.4923 | 2.0193 | 4.96 | 11.5629 | 2.3127 |  | 1.5306 | 373.0664 | -1.3913 | 2.4011 | 0.0696 | 2.4878 | 48.1094
1998-03-30 | 13:36 | -0.0045776 | 2.7107 | -1.0596 | 2.2637 | 2.4924 | 2.0173 | 5.0393 | 11.6404 | 2.3172 |  | 1.5428 | 373.0664 | -1.3913 | 2.3999 | 0.0696 | 2.489 | 46.8887
1998-03-30 | 13:36 | -0.0045776 | 2.7108 | -1.4079 | 2.2683 | 2.4924 | 2.0174 | 5.0394 | 11.6785 | 2.3173 |  | 1.5306 | 372.4561 | -1.3913 | 2.4011 | 0.0696 | 2.4866 | 46.8887
1998-03-30 | 13:36 | -0.0045776 | 2.6607 | -1.538 | 2.265 | 2.4924 | 2.0153 | 5.0784 | 11.6404 | 2.3128 |  | 1.5306 | 373.0664 | -1.3913 | 2.3889 | 0.0696 | 2.489 | 45.668
1998-03-30 | 13:36 | -0.0045776 | 2.6609 | -1.2856 | 2.2625 | 2.4925 | 2.0141 | 5.0001 | 11.6021 | 2.2995 |  | 1.5184 | 373.6768 | -1.2387 | 2.3889 | 0.0696 | 2.4878 | 48.1094
1998-03-30 | 13:36 | -0.0045776 | 2.6609 | -1.2856 | 2.2625 | 2.4925 | 2.0141 | 5.0001 | 11.6021 | 2.2995 |  | 1.5184 | 373.6768 | -1.2387 | 2.3889 | 0.0696 | 2.4878 | 48.1094
1998-03-30 | 13:36 | -0.0045776 | 2.7107 | -1.408 | 2.2662 | 2.4961 | 2.014 | 5.0393 | 11.6404 | 2.3038 |  | 1.5428 | 373.0664 | -1.3913 | 2.3901 | 0.0696 | 2.4768 | 46.8887
1998-03-30 | 13:36 | -0.0042725 | 2.7107 | -1.2857 | 2.2618 | 2.4886 | 2.0133 | 4.8377 | 11.6019 | 2.3039 |  | 1.5306 | 373.6768 | -1.2387 | 2.3901 | 0.0696 | 2.478 | 46.8887
1998-03-30 | 13:36 | -0.0042725 | 2.7598 | -1.408 | 2.2578 | 2.4848 | 2.0139 | 4.8788 | 11.6018 | 2.3038 |  | 1.5306 | 372.4561 | -1.3913 | 2.3889 | 0.0684 | 2.4768 | 48.1094
1998-03-30 | 13:36 | -0.0042725 | 2.7598 | -1.408 | 2.2578 | 2.4848 | 2.0139 | 4.8788 | 11.6018 | 2.3038 |  | 1.5306 | 372.4561 | -1.3913 | 2.3889 | 0.0684 | 2.4768 | 48.1094
1998-03-30 | 13:36 | -0.0042725 | 2.7106 | -1.2857 | 2.2566 | 2.4886 | 2.0112 | 4.8375 | 11.6018 | 2.3038 |  | 1.5306 | 372.4561 | -1.5439 | 2.3889 | 0.0696 | 2.4768 | 46.8887
1998-03-30 | 13:36 | -0.0042725 | 2.7104 | -1.1701 | 2.2538 | 2.4809 | 2.0078 | 4.8786 | 11.6401 | 2.2947 |  | 1.5306 | 372.4561 | -1.2387 | 2.3889 | 0.0708 | 2.4768 | 45.668
1998-03-30 | 13:36 | -0.0045776 | 2.6604 | -1.2859 | 2.2539 | 2.4847 | 2.0065 | 4.8374 | 11.6017 | 2.2992 |  | 1.5428 | 373.0664 | -1.2387 | 2.3914 | 0.0684 | 2.478 | 48.1094
1998-03-30 | 13:36 | -0.0045776 | 2.6604 | -1.2859 | 2.2539 | 2.4847 | 2.0065 | 4.8374 | 11.6017 | 2.2992 |  | 1.5428 | 373.0664 | -1.2387 | 2.3914 | 0.0684 | 2.478 | 48.1094
1998-03-30 | 13:36 | -0.0045776 | 2.7104 | -1.4082 | 2.2454 | 2.4771 | 2.0071 | 4.7955 | 11.5626 | 2.2947 |  | 1.5306 | 372.4561 | -1.2387 | 2.3877 | 0.0696 | 2.4768 | 46.8887
1998-03-30 | 13:36 | -0.0042725 | 2.6604 | -1.4082 | 2.2493 | 2.4771 | 2.0058 | 4.9996 | 11.5627 | 2.2947 |  | 1.5306 | 372.4561 | -1.2387 | 2.3889 | 0.0696 | 2.4756 | 46.8887
1998-03-30 | 13:36 | -0.0042725 | 2.7105 | -1.2858 | 2.2449 | 2.4847 | 2.0058 | 4.8374 | 11.6402 | 2.2948 |  | 1.5306 | 372.4561 | -1.3913 | 2.3877 | 0.0684 | 2.4756 | 48.1094
1998-03-30 | 13:36 | -0.0042725 | 2.7105 | -1.2858 | 2.2449 | 2.4847 | 2.0058 | 4.8374 | 11.6402 | 2.2948 |  | 1.5306 | 372.4561 | -1.3913 | 2.3877 | 0.0684 | 2.4756 | 48.1094
1998-03-30 | 13:36 | -0.0045776 | 2.6604 | -1.2859 | 2.2376 | 2.4771 | 2.0011 | 4.7955 | 11.6016 | 2.2857 |  | 1.5184 | 371.2354 | -1.3913 | 2.3889 | 0.0696 | 2.4756 | 45.668
1998-03-30 | 13:36 | -0.0045776 | 2.6603 | -1.286 | 2.2389 | 2.4695 | 2.0017 | 4.7532 | 11.6015 | 2.2901 |  | 1.5306 | 371.2354 | -1.3913 | 2.3889 | 0.0696 | 2.4756 | 45.668
1998-03-30 | 13:36 | -0.0045776 | 2.6097 | -1.2859 | 2.2429 | 2.4734 | 1.9977 | 4.7534 | 11.6017 | 2.2902 |  | 1.5306 | 370.0146 | -1.2387 | 2.3889 | 0.0684 | 2.4768 | 46.8887
1998-03-30 | 13:36 | -0.0042725 | 2.6096 | -1.4082 | 2.2441 | 2.4733 | 1.9984 | 4.7533 | 11.5627 | 2.2857 |  | 1.5306 | 371.8457 | -1.5439 | 2.3889 | 0.0696 | 2.478 | 48.1094
1998-03-30 | 13:36 | -0.0042725 | 2.6097 | -1.6775 | 2.2454 | 2.4696 | 2.0011 | 4.7106 | 11.6402 | 2.2812 |  | 1.5184 | 370.625 | -1.2387 | 2.3889 | 0.0696 | 2.4756 | 46.8887
1998-03-30 | 13:36 | -0.0042725 | 2.5582 | -1.2858 | 2.2449 | 2.4697 | 1.9998 | 4.7107 | 11.6403 | 2.2858 |  | 1.5306 | 370.625 | -1.3913 | 2.3889 | 0.0696 | 2.4768 | 46.8887
1998-03-30 | 13:36 | -0.0042725 | 2.5582 | -1.2858 | 2.2449 | 2.4697 | 1.9998 | 4.7107 | 11.6403 | 2.2858 |  | 1.5306 | 370.625 | -1.3913 | 2.3889 | 0.0696 | 2.4768 | 46.8887
1998-03-30 | 13:36 | -0.0042725 | 2.6095 | -1.4083 | 2.2447 | 2.4657 | 1.9996 | 4.7531 | 11.6015 | 2.2856 |  | 1.5306 | 371.2354 | -1.3913 | 2.3889 | 0.0696 | 2.478 | 48.1094
1998-03-30 | 13:36 | -0.0045776 | 2.6603 | -1.4082 | 2.2441 | 2.4695 | 1.999 | 4.7104 | 11.5626 | 2.2856 |  | 1.5306 | 370.625 | -1.2387 | 2.3889 | 0.0708 | 2.4768 | 46.8887
1998-03-30 | 13:36 | -0.0042725 | 2.6601 | -1.4084 | 2.2413 | 2.4618 | 1.9969 | 4.7102 | 11.5624 | 2.2855 |  | 1.5306 | 370.625 | -1.3913 | 2.3889 | 0.0696 | 2.4768 | 46.8887
1998-03-30 | 13:36 | -0.0045776 | 2.6094 | -1.4083 | 2.2388 | 2.4618 | 1.9949 | 4.753 | 11.6399 | 2.2855 |  | 1.5306 | 368.7939 | -1.2387 | 2.3889 | 0.0696 | 2.4756 | 46.8887
1998-03-30 | 13:36 | -0.0045776 | 2.6094 | -1.4083 | 2.2388 | 2.4618 | 1.9949 | 4.753 | 11.6399 | 2.2855 |  | 1.5306 | 368.7939 | -1.2387 | 2.3889 | 0.0696 | 2.4756 | 46.8887
1998-03-30 | 13:36 | -0.0042725 | 2.6602 | -1.5383 | 2.2277 | 2.4581 | 1.9949 | 4.7104 | 11.6015 | 2.2766 |  | 1.5306 | 368.7939 | -1.2387 | 2.3889 | 0.0696 | 2.4768 | 46.8887
1998-03-30 | 13:36 | -0.0042725 | 2.6602 | -1.5383 | 2.2277 | 2.4581 | 1.9949 | 4.7104 | 11.6015 | 2.2766 |  | 1.5306 | 368.7939 | -1.2387 | 2.3889 | 0.0696 | 2.4768 | 46.8887
1998-03-30 | 13:36 | -0.0042725 | 2.6093 | -1.5384 | 2.225 | 2.4579 | 1.9914 | 4.7529 | 11.6013 | 2.2764 |  | 1.5306 | 369.4043 | -1.3913 | 2.3889 | 0.0684 | 2.478 | 46.8887
1998-03-30 | 13:36 | -0.0042725 | 2.6601 | -1.4084 | 2.225 | 2.4579 | 1.9901 | 4.7101 | 11.5623 | 2.2719 |  | 1.5306 | 368.7939 | -1.3913 | 2.3889 | 0.0684 | 2.4768 | 46.8887
1998-03-30 | 13:36 | -0.0045776 | 2.7102 | -1.286 | 2.2375 | 2.4542 | 1.9888 | 4.667 | 11.5625 | 2.272 |  | 1.5184 | 368.7939 | -1.3913 | 2.3877 | 0.0684 | 2.4768 | 46.8887
1998-03-30 | 13:36 | -0.0042725 | 2.71 | -1.4084 | 2.2393 | 2.4541 | 1.9921 | 4.6668 | 11.6013 | 2.2673 |  | 1.5306 | 368.7939 | -1.2387 | 2.3877 | 0.0696 | 2.4768 | 46.8887
1998-03-30 | 13:36 | -0.0048828 | 2.5577 | -1.5384 | 2.2361 | 2.4465 | 1.986 | 4.6668 | 11.6013 | 2.2674 |  | 1.5184 | 368.1836 | -1.3913 | 2.3877 | 0.0696 | 2.4768 | 46.8887
1998-03-30 | 13:36 | -0.0042725 | 2.6601 | -1.5384 | 2.2302 | 2.4427 | 1.9847 | 4.6229 | 11.6013 | 2.2719 |  | 1.5306 | 368.7939 | -1.3913 | 2.3889 | 0.0696 | 2.4768 | 46.8887
1998-03-30 | 13:36 | -0.0045776 | 2.6091 | -1.5385 | 2.2307 | 2.4463 | 1.9866 | 4.6666 | 11.6396 | 2.2672 |  | 1.5306 | 368.7939 | -1.3913 | 2.3889 | 0.0696 | 2.4768 | 46.8887
1998-03-30 | 13:36 | -0.0045776 | 2.6091 | -1.5385 | 2.2314 | 2.4426 | 1.9839 | 4.6667 | 11.6011 | 2.2718 |  | 1.5306 | 368.7939 | -1.3913 | 2.3877 | 0.0684 | 2.4768 | 46.8887
1998-03-30 | 13:36 | -0.0045776 | 2.609 | -1.5385 | 2.2281 | 2.4348 | 1.9845 | 4.6226 | 11.6395 | 2.2672 |  | 1.5428 | 368.7939 | -1.3913 | 2.3877 | 0.0696 | 2.4768 | 45.668
1998-03-30 | 13:36 | -0.0045776 | 2.6598 | -1.6779 | 2.2274 | 2.4425 | 1.9825 | 4.6226 | 11.601 | 2.2672 |  | 1.5184 | 368.7939 | -1.2387 | 2.3828 | 0.0696 | 2.4756 | 48.1094
1998-03-30 | 13:36 | -0.0045776 | 2.6597 | -1.6779 | 2.228 | 2.4424 | 1.9804 | 4.6226 | 11.6009 | 2.2626 |  | 1.5306 | 368.7939 | -1.2387 | 2.3779 | 0.0696 | 2.4768 | 46.8887
1998-03-30 | 13:36 | -0.0042725 | 2.7098 | -1.5385 | 2.2262 | 2.4425 | 1.9893 | 4.6666 | 11.6396 | 2.2672 |  | 1.5428 | 370.0146 | -1.3913 | 2.3767 | 0.0684 | 2.4756 | 46.8887
1998-03-30 | 13:36 | -0.0042725 | 2.7098 | -1.5385 | 2.2262 | 2.4425 | 1.9893 | 4.6666 | 11.6396 | 2.2672 |  | 1.5428 | 370.0146 | -1.3913 | 2.3767 | 0.0684 | 2.4756 | 46.8887
1998-03-30 | 13:36 | -0.0045776 | 2.6597 | -1.6779 | 2.2234 | 2.4348 | 1.9973 | 4.6226 | 11.6394 | 2.258 |  | 1.5306 | 369.4043 | -1.3913 | 2.3767 | 0.0696 | 2.4646 | 48.1094
1998-03-30 | 13:36 | -0.0042725 | 2.6091 | -0.7563 | 2.2223 | 2.4311 | 1.9987 | 4.6227 | 11.6011 | 2.2627 |  | 1.5428 | 369.4043 | -1.2387 | 2.3779 | 0.0696 | 2.4646 | 46.8887
1998-03-30 | 13:36 | -0.0042725 | 2.6091 | -0.7563 | 2.2223 | 2.4311 | 1.9987 | 4.6227 | 11.6011 | 2.2627 |  | 1.5428 | 369.4043 | -1.2387 | 2.3779 | 0.0696 | 2.4646 | 46.8887
1998-03-30 | 13:36 | -0.0042725 | 2.6088 | -1.4087 | 2.2246 | 2.4423 | 1.9971 | 4.5328 | 11.6393 | 2.2625 |  | 1.5306 | 368.7939 | -1.2387 | 2.3779 | 0.0696 | 2.4658 | 49.3301
1998-03-30 | 13:36 | -0.0042725 | 2.609 | -0.4832 | 2.2248 | 2.4386 | 1.9953 | 4.6226 | 11.6395 | 2.2581 |  | 1.5428 | 368.7939 | -1.2387 | 2.3779 | 0.0684 | 2.4646 | 46.8887
1998-03-30 | 13:36 | -0.0042725 | 2.5573 | -1.1706 | 2.2195 | 2.4348 | 1.9939 | 4.5781 | 11.6394 | 2.258 |  | 1.5306 | 368.7939 | -1.3913 | 2.3767 | 0.0684 | 2.4634 | 46.8887
1998-03-30 | 13:36 | -0.0042725 | 2.5573 | -1.1706 | 2.2195 | 2.4348 | 1.9939 | 4.5781 | 11.6394 | 2.258 |  | 1.5306 | 368.7939 | -1.3913 | 2.3767 | 0.0684 | 2.4634 | 46.8887
1998-03-30 | 13:36 | -0.0045776 | 2.6089 | -0.0763 | 2.2215 | 2.4309 | 1.9878 | 4.5781 | 11.6009 | 2.2535 |  | 1.5306 | 369.4043 | -1.2387 | 2.3767 | 0.0696 | 2.4646 | 46.8887
1998-03-30 | 13:36 | -0.0045776 | 2.7591 | -1.5385 | 2.2197 | 2.4234 | 1.9866 | 4.5783 | 11.6396 | 2.2445 |  | 1.5306 | 369.4043 | -1.3913 | 2.3792 | 0.0696 | 2.4646 | 46.8887
1998-03-30 | 13:36 | -0.0042725 | 2.5048 | -0.6624 | 2.2162 | 2.4233 | 1.9872 | 4.533 | 11.6009 | 2.2489 |  | 1.5184 | 368.7939 | -1.3913 | 2.3767 | 0.0696 | 2.4646 | 46.8887
1998-03-30 | 13:37 | -0.0042725 | 2.6089 | -1.4086 | 2.2136 | 2.4271 | 1.9838 | 4.533 | 11.6009 | 2.2443 |  | 1.5306 | 368.1836 | -1.3913 | 2.3767 | 0.0708 | 2.4646 | 46.8887
1998-03-30 | 13:37 | -0.0042725 | 2.6089 | -1.4086 | 2.2136 | 2.4271 | 1.9838 | 4.533 | 11.6009 | 2.2443 |  | 1.5306 | 368.1836 | -1.3913 | 2.3767 | 0.0708 | 2.4646 | 46.8887
1998-03-30 | 13:37 | -0.0042725 | 2.6089 | -1.5386 | 2.2122 | 2.4232 | 1.9851 | 4.6225 | 11.6393 | 2.2488 |  | 1.5306 | 369.4043 | -1.2387 | 2.3767 | 0.0696 | 2.4658 | 48.1094
1998-03-30 | 13:37 | -0.0045776 | 2.6597 | -1.5386 | 2.2143 | 2.4233 | 1.9851 | 4.6226 | 11.6394 | 2.2489 |  | 1.5306 | 368.7939 | -1.0861 | 2.3779 | 0.0696 | 2.4646 | 46.8887
1998-03-30 | 13:37 | -0.0042725 | 2.5572 | -1.1707 | 2.1997 | 2.4155 | 1.9796 | 4.578 | 11.6773 | 2.2442 |  | 1.5306 | 369.4043 | -1.3913 | 2.3767 | 0.0696 | 2.4634 | 46.8887
1998-03-30 | 13:37 | -0.0042725 | 2.5572 | -0.0764 | 2.1864 | 2.4116 | 1.9803 | 4.5779 | 11.5618 | 2.2488 |  | 1.5306 | 368.7939 | -1.3913 | 2.3767 | 0.0671 | 2.4646 | 45.668
1998-03-30 | 13:37 | -0.0045776 | 2.6596 | -0.8539 | 2.1997 | 2.4154 | 1.9803 | 4.5779 | 11.6008 | 2.2442 |  | 1.5428 | 368.7939 | -1.3913 | 2.3767 | 0.0696 | 2.4658 | 48.1094
1998-03-30 | 13:37 | -0.0045776 | 2.6596 | -0.8539 | 2.1997 | 2.4154 | 1.9803 | 4.5779 | 11.6008 | 2.2442 |  | 1.5428 | 368.7939 | -1.3913 | 2.3767 | 0.0696 | 2.4658 | 48.1094
1998-03-30 | 13:37 | -0.0045776 | 2.6088 | -1.5387 | 2.2076 | 2.4116 | 1.9796 | 4.5328 | 11.6008 | 2.2396 |  | 1.5306 | 369.4043 | -1.5439 | 2.3767 | 0.0696 | 2.4646 | 46.8887
1998-03-30 | 13:37 | -0.0048828 | 2.6595 | -0.7566 | 2.2075 | 2.4115 | 1.9775 | 4.5778 | 11.6392 | 2.2396 |  | 1.5306 | 368.7939 | -1.2387 | 2.3792 | 0.0684 | 2.4646 | 46.8887
1998-03-30 | 13:37 | -0.0042725 | 2.6088 | -1.1707 | 2.2069 | 2.4116 | 1.9776 | 4.5328 | 11.6393 | 2.2304 |  | 1.5428 | 371.8457 | -1.3913 | 2.3767 | 0.0696 | 2.4634 | 46.8887
1998-03-30 | 13:37 | -0.0045776 | 2.6088 | -1.1707 | 2.2069 | 2.4116 | 1.9776 | 4.5328 | 11.6393 | 2.2304 |  | 1.5428 | 371.8457 | -1.3913 | 2.3767 | 0.0696 | 2.4634 | 46.8887
1998-03-30 | 13:37 | -0.0045776 | 2.6595 | -1.0606 | 2.2049 | 2.4115 | 1.9748 | 4.487 | 11.6392 | 2.2396 |  | 1.5306 | 370.625 | -1.2387 | 2.3779 | 0.0696 | 2.4658 | 46.8887
1998-03-30 | 13:37 | -0.0048828 | 2.5571 | -1.4088 | 2.2023 | 2.4077 | 1.9748 | 4.5328 | 11.6008 | 2.235 |  | 1.5184 | 370.625 | -1.2387 | 2.3767 | 0.0708 | 2.4646 | 48.1094
1998-03-30 | 13:37 | -0.0048828 | 2.4512 | -0.9551 | 2.1996 | 2.4077 | 1.9742 | 4.5328 | 11.6008 | 2.2396 |  | 1.5184 | 370.0146 | -1.3913 | 2.3755 | 0.0684 | 2.4634 | 46.8887
1998-03-30 | 13:37 | -0.0045776 | 2.5046 | -1.0605 | 2.195 | 2.4038 | 1.9728 | 4.487 | 11.6393 | 2.235 |  | 1.5306 | 370.625 | -1.3913 | 2.3767 | 0.0696 | 2.4646 | 46.8887
1998-03-30 | 13:37 | -0.0045776 | 2.5046 | -1.4088 | 2.1943 | 2.4038 | 1.9694 | 4.4406 | 11.6007 | 2.2304 |  | 1.5306 | 370.625 | -1.3913 | 2.3767 | 0.0696 | 2.4646 | 46.8887
1998-03-30 | 13:37 | -0.0045776 | 2.5045 | -0.3978 | 2.1949 | 2.4037 | 1.9673 | 4.5326 | 11.6006 | 2.2211 |  | 1.5306 | 370.625 | -1.2387 | 2.3779 | 0.0696 | 2.4646 | 46.8887
1998-03-30 | 13:37 | -0.0042725 | 2.5045 | -0.6627 | 2.1955 | 2.3998 | 1.9686 | 4.5777 | 11.6391 | 2.2349 |  | 1.5306 | 371.2354 | -1.3913 | 2.3767 | 0.0708 | 2.4646 | 49.3301
1998-03-30 | 13:37 | -0.0042725 | 2.5045 | -0.6627 | 2.1955 | 2.3998 | 1.9686 | 4.5777 | 11.6391 | 2.2349 |  | 1.5306 | 371.2354 | -1.3913 | 2.3767 | 0.0708 | 2.4646 | 49.3301
1998-03-30 | 13:37 | -0.0045776 | 2.5046 | -0.7566 | 2.195 | 2.3999 | 1.9687 | 4.5778 | 11.6007 | 2.2304 |  | 1.5428 | 370.625 | -1.3913 | 2.3767 | 0.0684 | 2.4646 | 46.8887
1998-03-30 | 13:37 | -0.0042725 | 2.5046 | -0.3977 | 2.1924 | 2.3961 | 1.9626 | 4.487 | 11.6773 | 2.2212 |  | 1.5306 | 371.2354 | -1.3913 | 2.3755 | 0.0696 | 2.4658 | 46.8887
1998-03-30 | 13:37 | -0.0042725 | 2.5045 | -0.7567 | 2.1916 | 2.3998 | 1.9625 | 4.3933 | 11.6391 | 2.2257 |  | 1.5306 | 370.625 | -1.3913 | 2.3767 | 0.0708 | 2.4634 | 46.8887
1998-03-30 | 13:37 | -0.0042725 | 2.5045 | -0.7567 | 2.1916 | 2.3998 | 1.9625 | 4.3933 | 11.6391 | 2.2257 |  | 1.5306 | 370.625 | -1.3913 | 2.3767 | 0.0708 | 2.4634 | 46.8887
1998-03-30 | 13:37 | -0.0042725 | 2.5046 | -0.7566 | 2.1883 | 2.396 | 1.9619 | 4.4405 | 11.6772 | 2.2257 |  | 1.5306 | 371.2354 | -1.5439 | 2.3767 | 0.0696 | 2.4634 | 48.1094
1998-03-30 | 13:37 | -0.0042725 | 2.5045 | -1.1709 | 2.1836 | 2.392 | 1.9597 | 4.4404 | 11.6006 | 2.221 |  | 1.5306 | 370.625 | -1.3913 | 2.3657 | 0.0708 | 2.4646 | 46.8887
1998-03-30 | 13:37 | -0.0045776 | 2.5045 | -1.0607 | 2.1842 | 2.392 | 1.9597 | 4.4869 | 11.6006 | 2.2164 |  | 1.5306 | 371.2354 | -1.3913 | 2.3657 | 0.0696 | 2.4646 | 46.8887
1998-03-30 | 13:37 | -0.0045776 | 2.5045 | -1.0607 | 2.1842 | 2.392 | 1.9597 | 4.4869 | 11.6006 | 2.2164 |  | 1.5306 | 371.2354 | -1.3913 | 2.3657 | 0.0696 | 2.4646 | 46.8887
1998-03-30 | 13:37 | -0.0045776 | 2.5046 | -1.2865 | 2.1857 | 2.3882 | 1.9598 | 4.5328 | 11.6008 | 2.2211 |  | 1.5306 | 370.625 | -1.3913 | 2.3657 | 0.0684 | 2.4634 | 46.8887
1998-03-30 | 13:37 | -0.0042725 | 2.5042 | -1.2868 | 2.1834 | 2.3918 | 1.9588 | 4.4865 | 11.6003 | 2.2162 |  | 1.5306 | 371.2354 | -1.2387 | 2.3657 | 0.0696 | 2.4634 | 48.1094
1998-03-30 | 13:37 | -0.0045776 | 2.5044 | -1.4089 | 2.1829 | 2.3959 | 1.9576 | 4.4404 | 11.6005 | 2.2164 |  | 1.5306 | 370.625 | -1.3913 | 2.3645 | 0.0696 | 2.4634 | 46.8887
1998-03-30 | 13:37 | -0.0042725 | 2.4508 | -1.6783 | 2.1821 | 2.3918 | 1.9548 | 4.2966 | 11.6004 | 2.2162 |  | 1.5428 | 370.625 | -1.3913 | 2.3669 | 0.0708 | 2.4646 | 46.8887
1998-03-30 | 13:37 | -0.0042725 | 2.4508 | -1.6783 | 2.1821 | 2.3918 | 1.9548 | 4.2966 | 11.6004 | 2.2162 |  | 1.5428 | 370.625 | -1.3913 | 2.3669 | 0.0708 | 2.4646 | 46.8887
1998-03-30 | 13:37 | -0.0045776 | 2.4509 | -1.2867 | 2.1781 | 2.3841 | 1.9521 | 4.4403 | 11.6389 | 2.2117 |  | 1.5428 | 370.625 | -1.2387 | 2.3645 | 0.0684 | 2.4634 | 46.8887
1998-03-30 | 13:37 | -0.0042725 | 2.5567 | -1.9959 | 2.1807 | 2.3801 | 1.9513 | 4.3931 | 11.6003 | 2.2069 |  | 1.5306 | 370.625 | -1.2387 | 2.3645 | 0.0684 | 2.4634 | 46.8887
1998-03-30 | 13:37 | -0.0042725 | 2.5567 | -1.9959 | 2.1807 | 2.3801 | 1.9513 | 4.3931 | 11.6003 | 2.2069 |  | 1.5306 | 370.625 | -1.2387 | 2.3645 | 0.0684 | 2.4634 | 46.8887
1998-03-30 | 13:37 | -0.0039673 | 2.3963 | -1.6783 | 2.1814 | 2.3762 | 1.9534 | 4.3931 | 11.6388 | 2.2069 |  | 1.5428 | 371.2354 | -1.2387 | 2.3657 | 0.0696 | 2.4646 | 48.1094
1998-03-30 | 13:37 | -0.0042725 | 2.5043 | -1.2868 | 2.1774 | 2.3841 | 1.9521 | 4.3452 | 11.6769 | 2.2209 |  | 1.5428 | 371.2354 | -1.3913 | 2.3657 | 0.0696 | 2.4524 | 46.8887
1998-03-30 | 13:37 | -0.0042725 | 2.5042 | -1.6783 | 2.1807 | 2.3801 | 1.9534 | 4.3931 | 11.5614 | 2.2069 |  | 1.5428 | 368.7939 | -1.3913 | 2.3657 | 0.0696 | 2.4512 | 46.8887
1998-03-30 | 13:37 | -0.0045776 | 2.4509 | -1.6783 | 2.1775 | 2.3723 | 1.9521 | 4.3931 | 11.6004 | 2.2116 |  | 1.5428 | 368.7939 | -1.3913 | 2.3657 | 0.0684 | 2.4524 | 46.8887
1998-03-30 | 13:37 | -0.0042725 | 2.4507 | -1.539 | 2.172 | 2.3762 | 1.9493 | 4.393 | 11.5613 | 2.2116 |  | 1.5428 | 368.1836 | -1.3913 | 2.3645 | 0.0806 | 2.4524 | 46.8887
1998-03-30 | 13:37 | -0.0045776 | 2.5567 | -1.2868 | 2.1774 | 2.3761 | 1.9486 | 4.1968 | 11.6003 | 2.2022 |  | 1.5306 | 368.7939 | -1.2387 | 2.3645 | 0.0818 | 2.4524 | 49.3301
1998-03-30 | 13:37 | -0.0045776 | 2.5042 | -1.6783 | 2.1794 | 2.3762 | 1.9459 | 4.3452 | 11.6388 | 2.2069 |  | 1.5306 | 370.0146 | -1.3913 | 2.3657 | 0.0818 | 2.4536 | 46.8887
1998-03-30 | 13:37 | -0.0048828 | 2.5042 | -1.6783 | 2.1774 | 2.3762 | 1.9486 | 4.393 | 11.6003 | 2.2069 |  | 1.5184 | 368.1836 | -1.5439 | 2.3657 | 0.0806 | 2.4512 | 45.668
1998-03-30 | 13:37 | -0.0042725 | 2.5042 | -1.8294 | 2.1781 | 2.3762 | 1.9479 | 4.3452 | 11.6003 | 2.2069 |  | 1.5306 | 368.7939 | -1.3913 | 2.3669 | 0.0818 | 2.4524 | 48.1094
1998-03-30 | 13:37 | -0.0039673 | 2.3963 | -1.2868 | 2.1727 | 2.3644 | 1.9458 | 4.4402 | 11.6003 | 2.1976 |  | 1.5428 | 369.4043 | -1.2387 | 2.3682 | 0.0818 | 2.4524 | 48.1094
1998-03-30 | 13:37 | -0.0042725 | 2.6084 | -0.6629 | 2.1734 | 2.3723 | 1.9417 | 4.3931 | 11.6768 | 2.2116 |  | 1.5428 | 369.4043 | -1.2387 | 2.3645 | 0.0818 | 2.4524 | 48.1094
1998-03-30 | 13:37 | -0.0045776 | 2.4507 | -0.663 | 2.1713 | 2.3682 | 1.9423 | 4.3929 | 11.6002 | 2.2022 |  | 1.5306 | 369.4043 | -1.2387 | 2.3657 | 0.0818 | 2.4524 | 46.8887
1998-03-30 | 13:37 | -0.0042725 | 2.3963 | -1.2868 | 2.1673 | 2.3644 | 1.9403 | 4.2965 | 11.6003 | 2.1975 |  | 1.5306 | 368.7939 | -1.3913 | 2.3657 | 0.0818 | 2.4524 | 46.8887
1998-03-30 | 13:37 | -0.0042725 | 2.5041 | -0.9556 | 2.1733 | 2.3682 | 1.9388 | 4.345 | 11.6766 | 2.2021 |  | 1.5184 | 368.1836 | -1.2387 | 2.3645 | 0.0806 | 2.4512 | 46.8887
1998-03-30 | 13:37 | -0.0045776 | 2.4507 | -1.539 | 2.1693 | 2.3604 | 1.9382 | 4.3452 | 11.6003 | 2.1976 |  | 1.5428 | 369.4043 | -1.2387 | 2.3657 | 0.0818 | 2.4524 | 48.1094
1998-03-30 | 13:37 | -0.0045776 | 2.451 | -1.0607 | 2.1688 | 2.3646 | 1.9391 | 4.4404 | 11.6005 | 2.2024 |  | 1.5306 | 368.7939 | -1.3913 | 2.3657 | 0.083 | 2.4536 | 46.8887
1998-03-30 | 13:37 | -0.0045776 | 2.504 | -1.5391 | 2.1672 | 2.3563 | 1.9367 | 4.2964 | 11.6001 | 2.2021 |  | 1.5428 | 369.4043 | -1.3913 | 2.3657 | 0.0818 | 2.4548 | 46.8887
1998-03-30 | 13:37 | -0.0042725 | 2.5043 | -1.409 | 2.1661 | 2.3645 | 1.9349 | 4.3932 | 11.5615 | 2.1977 |  | 1.5306 | 368.7939 | -1.3913 | 2.3523 | 0.0818 | 2.4524 | 46.8887
1998-03-30 | 13:37 | -0.0042725 | 2.5043 | -1.409 | 2.1661 | 2.3645 | 1.9349 | 4.3932 | 11.5615 | 2.1977 |  | 1.5306 | 368.7939 | -1.3913 | 2.3523 | 0.0818 | 2.4524 | 46.8887
1998-03-30 | 13:37 | -0.0042725 | 2.5566 | -1.539 | 2.1626 | 2.3604 | 1.9368 | 4.2965 | 11.6003 | 2.1928 |  | 1.5428 | 368.7939 | -1.3913 | 2.3523 | 0.0806 | 2.4524 | 46.8887
1998-03-30 | 13:38 | -0.0048828 | 2.4508 | -1.6783 | 2.1613 | 2.3605 | 1.9355 | 4.3452 | 11.6388 | 2.1929 |  | 1.5306 | 368.1836 | -1.3913 | 2.3535 | 0.0818 | 2.4512 | 49.3301
1998-03-30 | 13:38 | -0.0048828 | 2.4508 | -1.6783 | 2.1613 | 2.3605 | 1.9355 | 4.3452 | 11.6388 | 2.1929 |  | 1.5306 | 368.1836 | -1.3913 | 2.3535 | 0.0818 | 2.4512 | 49.3301
1998-03-30 | 13:38 | -0.0048828 | 2.4508 | -1.6783 | 2.1613 | 2.3605 | 1.9355 | 4.3452 | 11.6388 | 2.1929 |  | 1.5306 | 368.1836 | -1.3913 | 2.3535 | 0.0818 | 2.4512 | 49.3301
1998-03-30 | 13:38 | -0.0042725 | 2.5041 | -1.4091 | 2.1626 | 2.3564 | 1.934 | 4.247 | 11.6002 | 2.1881 |  | 1.5306 | 368.7939 | -1.2387 | 2.3535 | 0.0818 | 2.4524 | 46.8887
1998-03-30 | 13:38 | -0.0045776 | 2.3961 | -1.6784 | 2.1611 | 2.3524 | 1.9325 | 4.2963 | 11.6001 | 2.1927 |  | 1.5306 | 368.7939 | -1.3913 | 2.3535 | 0.0806 | 2.4524 | 46.8887
1998-03-30 | 13:38 | -0.0045776 | 2.3961 | -1.6784 | 2.1611 | 2.3524 | 1.9325 | 4.2963 | 11.6001 | 2.1927 |  | 1.5306 | 368.7939 | -1.3913 | 2.3535 | 0.0806 | 2.4524 | 46.8887
1998-03-30 | 13:38 | -0.0042725 | 2.3962 | -1.6784 | 2.1605 | 2.3485 | 1.9333 | 4.2964 | 11.6002 | 2.1928 |  | 1.5428 | 368.7939 | -1.3913 | 2.3535 | 0.0818 | 2.4512 | 46.8887
1998-03-30 | 13:38 | -0.0045776 | 2.4507 | -1.6783 | 2.1572 | 2.3486 | 1.9306 | 4.2471 | 11.6003 | 2.1882 |  | 1.5428 | 369.4043 | -1.3913 | 2.3535 | 0.0818 | 2.4536 | 46.8887
1998-03-30 | 13:38 | -0.0042725 | 2.4506 | -1.5391 | 2.1551 | 2.3445 | 1.9284 | 4.2469 | 11.6386 | 2.188 |  | 1.5428 | 368.7939 | -1.3913 | 2.3535 | 0.0818 | 2.4524 | 45.668
1998-03-30 | 13:38 | -0.0042725 | 2.4506 | -1.5391 | 2.1551 | 2.3445 | 1.9284 | 4.2469 | 11.6386 | 2.188 |  | 1.5428 | 368.7939 | -1.3913 | 2.3535 | 0.0818 | 2.4524 | 45.668
1998-03-30 | 13:38 | -0.0042725 | 2.3961 | -1.1713 | 2.1523 | 2.3484 | 1.9304 | 4.3449 | 11.5611 | 2.188 |  | 1.5306 | 368.7939 | -1.2387 | 2.3523 | 0.0818 | 2.4524 | 46.8887
1998-03-30 | 13:38 | -0.0045776 | 2.3409 | -1.409 | 2.1519 | 2.3407 | 1.9272 | 4.2966 | 11.5219 | 2.1835 |  | 1.5184 | 368.1836 | -1.5439 | 2.3523 | 0.0806 | 2.4512 | 46.8887
1998-03-30 | 13:38 | -0.0045776 | 2.3409 | -1.5389 | 2.1526 | 2.3407 | 1.9258 | 4.2966 | 11.6004 | 2.1835 |  | 1.5306 | 368.7939 | -1.3913 | 2.3523 | 0.0818 | 2.4524 | 46.8887
1998-03-30 | 13:38 | -0.0045776 | 2.3962 | -1.4091 | 2.1484 | 2.3366 | 1.9208 | 4.3451 | 11.6387 | 2.1881 |  | 1.5306 | 368.1836 | -1.3913 | 2.3535 | 0.0818 | 2.4524 | 46.8887
1998-03-30 | 13:38 | -0.0042725 | 2.3407 | -1.5391 | 2.1463 | 2.3365 | 1.9228 | 4.345 | 11.6001 | 2.1786 |  | 1.5306 | 368.7939 | -1.3913 | 2.3535 | 0.0818 | 2.4524 | 48.1094
1998-03-30 | 13:38 | -0.0042725 | 2.3407 | -1.5391 | 2.1463 | 2.3365 | 1.9228 | 4.345 | 11.6001 | 2.1786 |  | 1.5306 | 368.7939 | -1.3913 | 2.3535 | 0.0818 | 2.4524 | 48.1094
1998-03-30 | 13:38 | -0.0042725 | 2.3962 | -1.6784 | 2.147 | 2.3405 | 1.9208 | 4.2964 | 11.6001 | 2.1739 |  | 1.5428 | 368.7939 | -1.3913 | 2.3535 | 0.0806 | 2.4524 | 46.8887
1998-03-30 | 13:38 | -0.0042725 | 2.3962 | -1.6784 | 2.147 | 2.3405 | 1.9208 | 4.2964 | 11.6001 | 2.1739 |  | 1.5428 | 368.7939 | -1.3913 | 2.3535 | 0.0806 | 2.4524 | 46.8887
1998-03-30 | 13:38 | -0.0045776 | 2.3962 | -1.9959 | 2.1484 | 2.3365 | 1.9222 | 4.1967 | 11.6386 | 2.1881 |  | 1.5306 | 368.7939 | -1.2387 | 2.3535 | 0.083 | 2.4524 | 46.8887
1998-03-30 | 13:38 | -0.0045776 | 2.3408 | -1.6783 | 2.145 | 2.3406 | 1.9208 | 4.0934 | 11.5613 | 2.1787 |  | 1.5428 | 370.0146 | -1.5439 | 2.3535 | 0.0818 | 2.4414 | 46.8887
1998-03-30 | 13:38 | -0.0045776 | 2.4508 | -1.409 | 2.1457 | 2.3406 | 1.9209 | 4.1968 | 11.5614 | 2.1835 |  | 1.5428 | 370.625 | -1.3913 | 2.3535 | 0.0818 | 2.4414 | 46.8887
1998-03-30 | 13:38 | -0.0045776 | 2.3962 | -1.5391 | 2.1436 | 2.3365 | 1.9208 | 4.1967 | 11.6002 | 2.1739 |  | 1.5428 | 370.625 | -1.2387 | 2.3535 | 0.0806 | 2.4402 | 46.8887
1998-03-30 | 13:38 | -0.0042725 | 2.3964 | -1.5389 | 2.1445 | 2.3367 | 1.9189 | 4.1969 | 11.6004 | 2.1694 |  | 1.5306 | 371.2354 | -1.3913 | 2.3523 | 0.0818 | 2.4402 | 48.1094
1998-03-30 | 13:38 | -0.0042725 | 2.3962 | -1.8295 | 2.1409 | 2.3286 | 1.9173 | 4.0933 | 11.6386 | 2.1739 |  | 1.5428 | 371.8457 | -1.2387 | 2.3547 | 0.0818 | 2.4414 | 49.3301
1998-03-30 | 13:38 | -0.0045776 | 2.3961 | -1.5391 | 2.1395 | 2.3285 | 1.9172 | 4.1966 | 11.6386 | 2.1739 |  | 1.5306 | 371.2354 | -1.3913 | 2.3535 | 0.0818 | 2.4402 | 46.8887
1998-03-30 | 13:38 | -0.0045776 | 2.4505 | -1.6785 | 2.1374 | 2.3244 | 1.9158 | 4.1965 | 11.561 | 2.1691 |  | 1.5306 | 370.625 | -1.3913 | 2.3523 | 0.0818 | 2.4402 | 46.8887
1998-03-30 | 13:38 | -0.0045776 | 2.4505 | -1.6785 | 2.1374 | 2.3244 | 1.9158 | 4.1965 | 11.561 | 2.1691 |  | 1.5306 | 370.625 | -1.3913 | 2.3523 | 0.0818 | 2.4402 | 46.8887
1998-03-30 | 13:38 | -0.0045776 | 2.3965 | -1.1709 | 2.1404 | 2.3288 | 1.9161 | 4.0404 | 11.677 | 2.1789 |  | 1.5306 | 370.0146 | -1.3913 | 2.3535 | 0.0806 | 2.439 | 46.8887
1998-03-30 | 13:38 | -0.0042725 | 2.4507 | -1.0609 | 2.1375 | 2.3286 | 1.9131 | 4.1455 | 11.6387 | 2.174 |  | 1.5306 | 371.2354 | -1.2387 | 2.3535 | 0.0818 | 2.4402 | 46.8887
1998-03-30 | 13:38 | -0.0045776 | 2.3962 | -0.9556 | 2.1347 | 2.3285 | 1.9138 | 4.1454 | 11.6001 | 2.1692 |  | 1.5306 | 371.2354 | -1.2387 | 2.3535 | 0.0806 | 2.4402 | 46.8887
1998-03-30 | 13:38 | -0.0045776 | 2.3962 | -0.9556 | 2.1347 | 2.3285 | 1.9138 | 4.1454 | 11.6001 | 2.1692 |  | 1.5306 | 371.2354 | -1.2387 | 2.3535 | 0.0806 | 2.4402 | 46.8887
1998-03-30 | 13:38 | -0.0045776 | 2.3964 | -1.2867 | 2.1356 | 2.3288 | 1.9112 | 4.1457 | 11.6004 | 2.1694 |  | 1.5306 | 370.625 | -1.2387 | 2.3523 | 0.0818 | 2.4402 | 46.8887
1998-03-30 | 13:38 | -0.0045776 | 2.3405 | -1.8296 | 2.1312 | 2.3204 | 1.9109 | 4.0931 | 11.561 | 2.169 |  | 1.5428 | 371.2354 | -1.3913 | 2.3535 | 0.0818 | 2.4402 | 46.8887
1998-03-30 | 13:38 | -0.0039673 | 2.3408 | -1.1711 | 2.1342 | 2.3247 | 1.9083 | 4.2471 | 11.7143 | 2.1693 |  | 1.5428 | 371.2354 | -1.3913 | 2.3547 | 0.083 | 2.4414 | 46.8887
1998-03-30 | 13:38 | -0.0042725 | 2.3962 | -1.5391 | 2.132 | 2.3165 | 1.9075 | 4.247 | 11.6766 | 2.1644 |  | 1.5306 | 370.625 | -1.3913 | 2.3535 | 0.0818 | 2.4402 | 46.8887
1998-03-30 | 13:38 | -0.0042725 | 2.3406 | -1.5391 | 2.1292 | 2.3165 | 1.9074 | 4.1454 | 11.6765 | 2.1548 |  | 1.5306 | 370.625 | -1.3913 | 2.3523 | 0.0806 | 2.4402 | 46.8887
1998-03-30 | 13:38 | -0.0042725 | 2.3407 | -1.5391 | 2.1245 | 2.3206 | 1.9082 | 4.1967 | 11.6386 | 2.1692 |  | 1.5306 | 370.625 | -1.3913 | 2.3535 | 0.0818 | 2.4402 | 46.8887
1998-03-30 | 13:38 | -0.0042725 | 2.3407 | -1.5391 | 2.1245 | 2.3206 | 1.9082 | 4.1967 | 11.6386 | 2.1692 |  | 1.5306 | 370.625 | -1.3913 | 2.3535 | 0.0818 | 2.4402 | 46.8887
1998-03-30 | 13:38 | -0.0045776 | 2.3405 | -1.4093 | 2.1203 | 2.3204 | 1.9053 | 4.1453 | 11.6 | 2.1548 |  | 1.5306 | 370.625 | -1.3913 | 2.3523 | 0.0806 | 2.439 | 48.1094
1998-03-30 | 13:38 | -0.0042725 | 2.2843 | -1.6783 | 2.1198 | 2.3167 | 1.9055 | 3.9861 | 11.522 | 2.1598 |  | 1.5306 | 370.625 | -1.3913 | 2.3523 | 0.0806 | 2.4402 | 45.668
1998-03-30 | 13:38 | -0.0042725 | 2.3406 | -1.6785 | 2.1141 | 2.3164 | 1.906 | 4.0932 | 11.6385 | 2.1643 |  | 1.5428 | 371.2354 | -1.3913 | 2.3535 | 0.0806 | 2.4402 | 46.8887
1998-03-30 | 13:38 | -0.0042725 | 2.3406 | -1.6785 | 2.1141 | 2.3164 | 1.906 | 4.0932 | 11.6385 | 2.1643 |  | 1.5428 | 371.2354 | -1.3913 | 2.3535 | 0.0806 | 2.4402 | 46.8887
1998-03-30 | 13:38 | -0.0042725 | 2.3962 | -1.6784 | 2.1156 | 2.3206 | 1.9054 | 4.44 | 11.6386 | 2.1597 |  | 1.5306 | 371.2354 | -1.3913 | 2.3535 | 0.0818 | 2.4402 | 46.8887
1998-03-30 | 13:38 | -0.0042725 | 2.3962 | -1.6784 | 2.1156 | 2.3206 | 1.9054 | 4.44 | 11.6386 | 2.1597 |  | 1.5306 | 371.2354 | -1.3913 | 2.3535 | 0.0818 | 2.4402 | 46.8887
1998-03-30 | 13:38 | -0.0048828 | 2.3963 | -1.6783 | 2.1157 | 2.3167 | 1.9012 | 4.1968 | 11.6768 | 2.155 |  | 1.5428 | 371.2354 | -1.2387 | 2.3535 | 0.0818 | 2.4402 | 46.8887
1998-03-30 | 13:38 | -0.0042725 | 2.5041 | -1.2869 | 2.1177 | 2.3085 | 1.8998 | 3.9306 | 11.6387 | 2.1597 |  | 1.5306 | 371.2354 | -1.3913 | 2.3425 | 0.0818 | 2.4414 | 46.8887
1998-03-30 | 13:38 | -0.0045776 | 2.4506 | -1.4091 | 2.1225 | 2.3085 | 1.8983 | 4.345 | 11.5612 | 2.1501 |  | 1.5428 | 371.2354 | -1.3913 | 2.3401 | 0.0806 | 2.4402 | 46.8887
1998-03-30 | 13:38 | -0.0045776 | 2.4506 | -1.4091 | 2.1225 | 2.3085 | 1.8983 | 4.345 | 11.5612 | 2.1501 |  | 1.5428 | 371.2354 | -1.3913 | 2.3401 | 0.0806 | 2.4402 | 46.8887
1998-03-30 | 13:38 | -0.0039673 | 2.3405 | -1.1714 | 2.123 | 2.3123 | 1.8954 | 4.0931 | 11.5999 | 2.1547 |  | 1.5306 | 371.2354 | -1.2387 | 2.3413 | 0.0818 | 2.4402 | 48.1094
1998-03-30 | 13:38 | -0.0042725 | 2.4506 | -0.8545 | 2.1225 | 2.3125 | 1.8962 | 4.1967 | 11.6002 | 2.1549 |  | 1.5306 | 371.2354 | -1.3913 | 2.3401 | 0.0818 | 2.4414 | 46.8887
1998-03-30 | 13:38 | -0.0045776 | 2.3961 | -1.1713 | 2.1217 | 2.3084 | 1.8947 | 4.0932 | 11.6385 | 2.1501 |  | 1.5306 | 371.2354 | -1.3913 | 2.3413 | 0.0818 | 2.4426 | 46.8887
1998-03-30 | 13:38 | -0.0045776 | 2.3961 | -1.1713 | 2.1217 | 2.3084 | 1.8947 | 4.0932 | 11.6385 | 2.1501 |  | 1.5306 | 371.2354 | -1.3913 | 2.3413 | 0.0818 | 2.4426 | 46.8887
1998-03-30 | 13:38 | -0.0045776 | 2.2841 | -1.5391 | 2.1142 | 2.3044 | 1.892 | 4.1966 | 11.6386 | 2.1453 |  | 1.5306 | 370.625 | -1.3913 | 2.3413 | 0.0818 | 2.4402 | 46.8887
1998-03-30 | 13:38 | -0.0045776 | 2.2841 | -1.5391 | 2.1142 | 2.3044 | 1.892 | 4.1966 | 11.6386 | 2.1453 |  | 1.5306 | 370.625 | -1.3913 | 2.3413 | 0.0818 | 2.4402 | 46.8887
1998-03-30 | 13:38 | -0.0045776 | 2.3407 | -1.6784 | 2.1094 | 2.3045 | 1.8913 | 3.986 | 11.6002 | 2.1549 |  | 1.5428 | 370.625 | -1.2387 | 2.3413 | 0.0818 | 2.4402 | 46.8887
1998-03-30 | 13:39 | -0.0042725 | 2.3406 | -1.5392 | 2.1079 | 2.3003 | 1.8891 | 4.04 | 11.6385 | 2.15 |  | 1.5306 | 371.2354 | -1.2387 | 2.3413 | 0.0818 | 2.4414 | 46.8887
1998-03-30 | 13:39 | -0.0042725 | 2.3404 | -1.4093 | 2.1057 | 2.3002 | 1.8918 | 4.0399 | 11.6383 | 2.1451 |  | 1.5184 | 368.7939 | -1.3913 | 2.3401 | 0.0818 | 2.4402 | 46.8887
1998-03-30 | 13:39 | -0.0045776 | 2.284 | -1.1713 | 2.101 | 2.2963 | 1.8876 | 4.04 | 11.6 | 2.15 |  | 1.5306 | 368.7939 | -1.2387 | 2.3425 | 0.0818 | 2.4402 | 46.8887
1998-03-30 | 13:39 | -0.0042725 | 2.2839 | -1.1714 | 2.0988 | 2.3043 | 1.8876 | 4.04 | 11.6384 | 2.1452 |  | 1.5306 | 369.4043 | -1.2387 | 2.3413 | 0.0818 | 2.4292 | 46.8887
1998-03-30 | 13:39 | -0.0042725 | 2.2839 | -1.1714 | 2.0988 | 2.3043 | 1.8876 | 4.04 | 11.6384 | 2.1452 |  | 1.5306 | 369.4043 | -1.2387 | 2.3413 | 0.0818 | 2.4292 | 46.8887
1998-03-30 | 13:39 | -0.0042725 | 2.3406 | -1.5391 | 2.0955 | 2.2963 | 1.8856 | 4.0401 | 11.5611 | 2.1453 |  | 1.5306 | 368.7939 | -1.3913 | 2.3413 | 0.0818 | 2.4292 | 45.668
1998-03-30 | 13:39 | -0.0042725 | 2.3406 | -1.5391 | 2.0955 | 2.2963 | 1.8856 | 4.0401 | 11.5611 | 2.1453 |  | 1.5306 | 368.7939 | -1.3913 | 2.3413 | 0.0818 | 2.4292 | 45.668
1998-03-30 | 13:39 | -0.0045776 | 2.284 | -1.996 | 2.0961 | 2.2962 | 1.8855 | 4.0932 | 11.6 | 2.1452 |  | 1.5306 | 368.7939 | -1.3913 | 2.3413 | 0.0818 | 2.4292 | 46.8887
1998-03-30 | 13:39 | -0.0042725 | 2.2841 | -1.2869 | 2.0927 | 2.2964 | 1.8828 | 3.986 | 11.6002 | 2.1405 |  | 1.5184 | 368.7939 | -1.5439 | 2.3413 | 0.0806 | 2.4292 | 46.8887
1998-03-30 | 13:39 | -0.0042725 | 2.2841 | -1.2869 | 2.0927 | 2.2964 | 1.8828 | 3.986 | 11.6002 | 2.1405 |  | 1.5184 | 368.7939 | -1.5439 | 2.3413 | 0.0806 | 2.4292 | 46.8887
1998-03-30 | 13:39 | -0.0045776 | 2.3962 | -1.1712 | 2.0927 | 2.2964 | 1.8856 | 4.0401 | 11.6386 | 2.1357 |  | 1.5306 | 368.7939 | -1.2387 | 2.3401 | 0.0818 | 2.4292 | 48.1094
1998-03-30 | 13:39 | -0.0042725 | 2.3407 | -1.4091 | 2.0948 | 2.2964 | 1.8821 | 3.9306 | 11.5612 | 2.1454 |  | 1.5428 | 368.7939 | -1.2387 | 2.3413 | 0.0818 | 2.428 | 46.8887
1998-03-30 | 13:39 | -0.0045776 | 2.3407 | -1.6784 | 2.0907 | 2.2883 | 1.8813 | 4.0402 | 11.6002 | 2.1309 |  | 1.5306 | 368.7939 | -1.3913 | 2.3401 | 0.0806 | 2.428 | 46.8887
1998-03-30 | 13:39 | -0.0045776 | 2.3407 | -1.6784 | 2.0907 | 2.2883 | 1.8813 | 4.0402 | 11.6002 | 2.1309 |  | 1.5306 | 368.7939 | -1.3913 | 2.3401 | 0.0806 | 2.428 | 46.8887
1998-03-30 | 13:39 | -0.0045776 | 2.2263 | -2.404 | 2.1052 | 2.2882 | 1.882 | 3.9859 | 11.5612 | 2.1212 |  | 1.5306 | 368.7939 | -1.3913 | 2.3401 | 0.0818 | 2.428 | 48.1094
1998-03-30 | 13:39 | -0.0045776 | 2.2263 | -2.404 | 2.1052 | 2.2882 | 1.882 | 3.9859 | 11.5612 | 2.1212 |  | 1.5306 | 368.7939 | -1.3913 | 2.3401 | 0.0818 | 2.428 | 48.1094
1998-03-30 | 13:39 | -0.0045776 | 2.2261 | -1.6785 | 2.1051 | 2.284 | 1.8784 | 3.816 | 11.5999 | 2.1259 |  | 1.5306 | 368.7939 | -1.2387 | 2.3401 | 0.0806 | 2.428 | 46.8887
1998-03-30 | 13:39 | -0.0042725 | 2.3406 | -1.8296 | 2.101 | 2.2841 | 1.8805 | 3.8739 | 11.6385 | 2.1308 |  | 1.5306 | 369.4043 | -1.3913 | 2.3413 | 0.0818 | 2.4292 | 45.668
1998-03-30 | 13:39 | -0.0042725 | 2.3406 | -1.8296 | 2.101 | 2.2841 | 1.8805 | 3.8739 | 11.6385 | 2.1308 |  | 1.5306 | 369.4043 | -1.3913 | 2.3413 | 0.0818 | 2.4292 | 45.668
1998-03-30 | 13:39 | -0.0048828 | 2.2263 | -1.8295 | 2.1011 | 2.2883 | 1.8792 | 3.8162 | 11.6002 | 2.1261 |  | 1.5306 | 368.7939 | -1.3913 | 2.3413 | 0.0818 | 2.428 | 48.1094
1998-03-30 | 13:39 | -0.0048828 | 2.2263 | -1.8295 | 2.1011 | 2.2883 | 1.8792 | 3.8162 | 11.6002 | 2.1261 |  | 1.5306 | 368.7939 | -1.3913 | 2.3413 | 0.0818 | 2.428 | 48.1094
1998-03-30 | 13:39 | -0.0042725 | 2.2838 | -1.9961 | 2.0974 | 2.284 | 1.8754 | 3.8738 | 11.5999 | 2.121 |  | 1.5306 | 368.7939 | -1.5439 | 2.3401 | 0.0818 | 2.4292 | 46.8887
1998-03-30 | 13:39 | -0.0039673 | 2.2838 | -1.8296 | 2.0981 | 2.288 | 1.8762 | 3.9303 | 11.6383 | 2.1259 |  | 1.5428 | 368.7939 | -1.3913 | 2.3413 | 0.0818 | 2.4292 | 46.8887
1998-03-30 | 13:39 | -0.0045776 | 2.1671 | -1.8296 | 2.1002 | 2.284 | 1.8733 | 4.0399 | 11.5999 | 2.1307 |  | 1.5306 | 368.7939 | -1.2387 | 2.3425 | 0.0818 | 2.428 | 46.8887
1998-03-30 | 13:39 | -0.0042725 | 2.2838 | -1.8296 | 2.0981 | 2.284 | 1.874 | 4.0399 | 11.6383 | 2.1259 |  | 1.5428 | 370.0146 | -1.2387 | 2.3413 | 0.0818 | 2.4292 | 46.8887
1998-03-30 | 13:39 | -0.0042725 | 2.3405 | -1.996 | 2.0982 | 2.2881 | 1.8734 | 3.8739 | 11.6 | 2.1211 |  | 1.5306 | 369.4043 | -1.2387 | 2.3401 | 0.0806 | 2.4292 | 46.8887
1998-03-30 | 13:39 | -0.0042725 | 2.2838 | -1.8297 | 2.0904 | 2.2839 | 1.8754 | 3.8738 | 11.5998 | 2.121 |  | 1.5428 | 368.7939 | -1.3913 | 2.3413 | 0.0806 | 2.4292 | 46.8887
1998-03-30 | 13:39 | -0.0048828 | 2.2261 | -1.8296 | 2.096 | 2.284 | 1.8712 | 4.0399 | 11.5609 | 2.121 |  | 1.5184 | 368.7939 | -1.3913 | 2.3413 | 0.0818 | 2.428 | 46.8887
1998-03-30 | 13:39 | -0.0042725 | 2.2838 | -1.8297 | 2.0918 | 2.2799 | 1.8733 | 3.9857 | 11.6383 | 2.121 |  | 1.5428 | 368.1836 | -1.2387 | 2.3413 | 0.0818 | 2.4292 | 46.8887
1998-03-30 | 13:39 | -0.0042725 | 2.3405 | -1.8296 | 2.0926 | 2.2717 | 1.869 | 4.0399 | 11.5609 | 2.1162 |  | 1.5306 | 370.625 | -1.3913 | 2.3401 | 0.0818 | 2.428 | 45.668
1998-03-30 | 13:39 | -0.0045776 | 2.2837 | -1.5394 | 2.0959 | 2.2716 | 1.8711 | 3.9855 | 11.6382 | 2.116 |  | 1.5428 | 368.7939 | -1.2387 | 2.3413 | 0.083 | 2.4292 | 48.1094
1998-03-30 | 13:39 | -0.0039673 | 2.226 | -1.5393 | 2.0911 | 2.2758 | 1.869 | 3.9856 | 11.5609 | 2.1161 |  | 1.5306 | 368.7939 | -1.2387 | 2.3413 | 0.0806 | 2.4292 | 48.1094
1998-03-30 | 13:39 | -0.0039673 | 2.226 | -1.5393 | 2.0911 | 2.2758 | 1.869 | 3.9856 | 11.5609 | 2.1161 |  | 1.5306 | 368.7939 | -1.2387 | 2.3413 | 0.0806 | 2.4292 | 48.1094
1998-03-30 | 13:39 | -0.0045776 | 2.2837 | -1.8297 | 2.0911 | 2.2716 | 1.8696 | 4.0929 | 11.5997 | 2.1161 |  | 1.5428 | 368.7939 | -1.3913 | 2.3401 | 0.0806 | 2.4292 | 48.1094
1998-03-30 | 13:39 | -0.0045776 | 2.2837 | -1.8297 | 2.0911 | 2.2716 | 1.8696 | 4.0929 | 11.5997 | 2.1161 |  | 1.5428 | 368.7939 | -1.3913 | 2.3401 | 0.0806 | 2.4292 | 48.1094
1998-03-30 | 13:39 | -0.0042725 | 2.2258 | -1.8298 | 2.093 | 2.2715 | 1.8674 | 3.9301 | 11.5995 | 2.1256 |  | 1.5306 | 368.7939 | -1.3913 | 2.3401 | 0.0818 | 2.428 | 46.8887
1998-03-30 | 13:39 | -0.0045776 | 2.2837 | -1.6786 | 2.0911 | 2.2757 | 1.8682 | 3.8159 | 11.5998 | 2.1112 |  | 1.5428 | 368.7939 | -1.3913 | 2.3413 | 0.0818 | 2.4304 | 46.8887
1998-03-30 | 13:39 | -0.0042725 | 2.1669 | -1.1715 | 2.0875 | 2.2675 | 1.8639 | 3.7566 | 11.5997 | 2.1112 |  | 1.5428 | 368.7939 | -1.3913 | 2.3413 | 0.0818 | 2.4304 | 48.1094
1998-03-30 | 13:39 | -0.0045776 | 2.3402 | -1.8298 | 1.1976 | 1.5917 | 1.1383 | 3.7565 | 11.5996 | 1.2254 |  | 1.5306 | 369.4043 | -1.3913 | 2.3279 | 0.0793 | 2.4292 | 45.668
1998-03-30 | 13:39 | -0.0045776 | 2.3402 | -1.8298 | 1.1976 | 1.5917 | 1.1383 | 3.7565 | 11.5996 | 1.2254 |  | 1.5306 | 369.4043 | -1.3913 | 2.3279 | 0.0793 | 2.4292 | 45.668
1998-03-30 | 13:39 | -0.0048828 | 2.3404 | -1.6786 | 0.7946 | 1.2072 | 0.6798 | 3.8737 | 11.5998 | 0.9011 |  | 1.5306 | 373.0664 | -1.3913 | 2.3279 | 0.0806 | 2.4158 | 46.8887
1998-03-30 | 13:39 | -0.0042725 | 2.2258 | -1.9962 | 0.6214 | 1.0891 | 0.4678 | 3.9301 | 11.638 | 0.8151 |  | 1.5428 | 372.4561 | -1.3913 | 2.3291 | 0.0818 | 2.4158 | 46.8887
1998-03-30 | 13:39 | -0.0042725 | 2.3401 | -1.9963 | 0.5524 | 1.0556 | 0.3865 | 3.93 | 11.638 | 0.802 |  | 1.5306 | 372.4561 | -1.3913 | 2.3279 | 0.0806 | 2.4158 | 46.8887
1998-03-30 | 13:39 | -0.0042725 | 2.2258 | -2.184 | 0.5016 | 1.0384 | 0.3023 | 3.9301 | 11.638 | 0.7753 |  | 1.5306 | 373.0664 | -1.3913 | 2.3291 | 0.0818 | 2.4158 | 46.8887
1998-03-30 | 13:39 | -0.0042725 | 2.2258 | -2.184 | 0.5016 | 1.0384 | 0.3023 | 3.9301 | 11.638 | 0.7753 |  | 1.5306 | 373.0664 | -1.3913 | 2.3291 | 0.0818 | 2.4158 | 46.8887
1998-03-30 | 13:39 | -0.0045776 | 2.226 | -1.4094 | 0.4888 | 1.0299 | 0.279 | 3.9856 | 11.5998 | 0.7888 |  | 1.5306 | 373.6768 | -1.3913 | 2.3291 | 0.0806 | 2.417 | 46.8887
1998-03-30 | 13:39 | -0.0042725 | 2.2835 | -1.6788 | 0.4789 | 1.0298 | 0.2668 | 3.9301 | 11.5995 | 0.7753 |  | 1.5306 | 373.0664 | -1.3913 | 2.3279 | 0.0818 | 2.417 | 46.8887
1998-03-30 | 13:39 | -0.0045776 | 2.1669 | -1.8297 | 0.4723 | 1.0123 | 0.2668 | 3.9302 | 11.5607 | 0.7753 |  | 1.5306 | 373.0664 | -1.3913 | 2.3291 | 0.083 | 2.417 | 45.668
1998-03-30 | 13:39 | -0.0045776 | 2.1669 | -1.8297 | 0.4723 | 1.0123 | 0.2668 | 3.9302 | 11.5607 | 0.7753 |  | 1.5306 | 373.0664 | -1.3913 | 2.3291 | 0.083 | 2.417 | 45.668
1998-03-30 | 13:39 | -0.0042725 | 2.2836 | -1.6787 | 0.4723 | 1.0298 | 0.2626 | 3.8158 | 11.6381 | 0.7615 |  | 1.5306 | 373.0664 | -1.3913 | 2.3291 | 0.0806 | 2.417 | 46.8887
1998-03-30 | 13:39 | -0.0045776 | 2.1671 | -1.8296 | 0.4723 | 1.0299 | 0.2626 | 3.7568 | 11.6384 | 0.7616 |  | 1.5306 | 373.0664 | -1.5439 | 2.3279 | 0.083 | 2.4158 | 46.8887
1998-03-30 | 13:39 | -0.0045776 | 2.1667 | -1.4096 | 0.4688 | 1.021 | 0.2584 | 3.8735 | 11.676 | 0.7615 |  | 1.5306 | 373.0664 | -1.3913 | 2.3279 | 0.083 | 2.417 | 46.8887
1998-03-30 | 13:39 | -0.0045776 | 2.3404 | -1.4094 | 0.4689 | 1.0385 | 0.2626 | 3.7567 | 11.6383 | 0.7615 |  | 1.5306 | 373.6768 | -1.5439 | 2.3291 | 0.0806 | 2.4158 | 46.8887
1998-03-30 | 13:39 | -0.0045776 | 2.3404 | -1.4094 | 0.4689 | 1.0385 | 0.2626 | 3.7567 | 11.6383 | 0.7615 |  | 1.5306 | 373.6768 | -1.5439 | 2.3291 | 0.0806 | 2.4158 | 46.8887
1998-03-30 | 13:39 | -0.0042725 | 2.2837 | -1.0614 | 0.4654 | 1.0298 | 0.2584 | 3.8736 | 11.5997 | 0.7888 |  | 1.5428 | 372.4561 | -1.2387 | 2.3291 | 0.0806 | 2.417 | 48.1094
1998-03-30 | 13:39 | -0.0042725 | 2.2837 | -1.0614 | 0.4654 | 1.0298 | 0.2584 | 3.8736 | 11.5997 | 0.7888 |  | 1.5428 | 372.4561 | -1.2387 | 2.3291 | 0.0806 | 2.417 | 48.1094
1998-03-30 | 13:39 | -0.0042725 | 2.2259 | -1.5394 | 0.4585 | 1.0298 | 0.2541 | 3.8158 | 11.5996 | 0.7888 |  | 1.5428 | 373.0664 | -1.2387 | 2.3303 | 0.0818 | 2.417 | 48.1094
1998-03-30 | 13:40 | -0.0042725 | 2.226 | -1.8297 | 0.462 | 1.0299 | 0.2584 | 3.8737 | 11.5998 | 0.7753 |  | 1.5306 | 371.8457 | -1.3913 | 2.3303 | 0.0818 | 2.4158 | 48.1094
1998-03-30 | 13:40 | -0.0045776 | 2.226 | -1.4094 | 0.4585 | 1.0385 | 0.2541 | 3.8738 | 11.6763 | 0.7753 |  | 1.5306 | 371.2354 | -1.3913 | 2.3291 | 0.0806 | 2.4158 | 46.8887
1998-03-30 | 13:40 | -0.0045776 | 2.226 | -1.4094 | 0.4585 | 1.0385 | 0.2541 | 3.8738 | 11.6763 | 0.7753 |  | 1.5306 | 371.2354 | -1.3913 | 2.3291 | 0.0806 | 2.4158 | 46.8887
1998-03-30 | 13:40 | -0.0042725 | 2.167 | -0.6634 | 0.455 | 1.0211 | 0.2541 | 3.8738 | 11.6383 | 0.7753 |  | 1.5306 | 371.2354 | -1.3913 | 2.3303 | 0.0818 | 2.4158 | 46.8887
1998-03-30 | 13:40 | -0.0045776 | 2.167 | -1.4094 | 0.455 | 1.0299 | 0.2541 | 3.8738 | 11.5998 | 0.7753 |  | 1.5306 | 370.625 | -1.3913 | 2.3291 | 0.0818 | 2.4158 | 46.8887
1998-03-30 | 13:40 | -0.0045776 | 2.1671 | -1.1714 | 0.455 | 1.0212 | 0.2541 | 3.7568 | 11.6384 | 0.7753 |  | 1.5428 | 370.0146 | -1.3913 | 2.3279 | 0.0806 | 2.4158 | 46.8887
1998-03-30 | 13:40 | -0.0042725 | 2.1671 | -1.1714 | 0.455 | 1.0212 | 0.2541 | 3.7568 | 11.6384 | 0.7753 |  | 1.5428 | 370.0146 | -1.3913 | 2.3279 | 0.0806 | 2.4158 | 46.8887
1998-03-30 | 13:40 | -0.0042725 | 2.1669 | -0.155 | 0.455 | 1.0211 | 0.2498 | 3.8737 | 11.5997 | 0.7753 |  | 1.5428 | 371.2354 | -1.2387 | 2.3303 | 0.0818 | 2.417 | 48.1094
1998-03-30 | 13:40 | -0.0045776 | 2.1669 | -0.5725 | 0.4585 | 1.0298 | 0.2453 | 3.8737 | 11.6382 | 0.7753 |  | 1.5428 | 370.625 | -1.3913 | 2.3169 | 0.0818 | 2.4158 | 46.8887
1998-03-30 | 13:40 | -0.0045776 | 2.1669 | -0.956 | 0.4515 | 1.0298 | 0.2497 | 3.7566 | 11.5997 | 0.7753 |  | 1.5306 | 368.7939 | -1.5439 | 2.3181 | 0.0818 | 2.4158 | 46.8887
1998-03-30 | 13:40 | -0.0045776 | 2.1066 | -1.2872 | 0.4585 | 1.0298 | 0.2498 | 3.8159 | 11.6762 | 0.7753 |  | 1.5184 | 368.7939 | -1.5439 | 2.3181 | 0.0818 | 2.4146 | 46.8887
1998-03-30 | 13:40 | -0.0045776 | 2.2837 | -0.9559 | 0.4515 | 1.0298 | 0.2498 | 3.7566 | 11.6762 | 0.7753 |  | 1.5306 | 368.7939 | -1.3913 | 2.3181 | 0.0818 | 2.4182 | 48.1094
1998-03-30 | 13:40 | -0.0048828 | 2.3404 | -1.4094 | 0.455 | 1.0299 | 0.2454 | 3.7567 | 11.6763 | 0.7753 |  | 1.5306 | 368.7939 | -1.5439 | 2.3181 | 0.0818 | 2.4158 | 45.668
1998-03-30 | 13:40 | -0.0048828 | 2.3404 | -1.4094 | 0.455 | 1.0299 | 0.2454 | 3.7567 | 11.6763 | 0.7753 |  | 1.5306 | 368.7939 | -1.5439 | 2.3181 | 0.0818 | 2.4158 | 45.668
1998-03-30 | 13:40 | -0.0045776 | 2.1068 | -1.4093 | 0.4479 | 1.0212 | 0.2454 | 3.8739 | 11.6 | 0.7616 |  | 1.5306 | 368.7939 | -1.5439 | 2.3193 | 0.0806 | 2.4158 | 48.1094
1998-03-30 | 13:40 | -0.0042725 | 2.1066 | -1.6786 | 0.455 | 1.0299 | 0.2541 | 3.696 | 11.5998 | 0.7616 |  | 1.5184 | 368.7939 | -1.3913 | 2.3169 | 0.0806 | 2.417 | 46.8887
1998-03-30 | 13:40 | -0.0042725 | 2.1066 | -1.6786 | 0.4479 | 1.0386 | 0.2541 | 3.8159 | 11.5998 | 0.7753 |  | 1.5428 | 368.7939 | -1.3913 | 2.3181 | 0.083 | 2.4158 | 46.8887
1998-03-30 | 13:40 | -0.0042725 | 2.1066 | -1.6786 | 0.4479 | 1.0386 | 0.2541 | 3.8159 | 11.5998 | 0.7753 |  | 1.5428 | 368.7939 | -1.3913 | 2.3181 | 0.083 | 2.4158 | 46.8887
1998-03-30 | 13:40 | -0.0045776 | 2.2261 | -1.6785 | 0.4515 | 1.0386 | 0.2498 | 3.7568 | 11.6384 | 0.7753 |  | 1.5306 | 368.7939 | -1.5439 | 2.3181 | 0.0818 | 2.4158 | 46.8887
1998-03-30 | 13:40 | -0.0045776 | 2.2839 | -0.8546 | 0.4551 | 1.0386 | 0.2541 | 3.816 | 11.6384 | 0.7616 |  | 1.5428 | 368.7939 | -1.3913 | 2.3181 | 0.0806 | 2.417 | 48.1094
1998-03-30 | 13:40 | -0.0042725 | 2.0448 | -1.4094 | 0.4479 | 1.0211 | 0.2454 | 3.696 | 11.5998 | 0.7753 |  | 1.5428 | 368.7939 | -1.3913 | 2.3193 | 0.0818 | 2.406 | 46.8887
1998-03-30 | 13:40 | -0.0042725 | 2.0447 | -2.1839 | 0.4515 | 1.0298 | 0.2453 | 3.7566 | 11.6381 | 0.7888 |  | 1.5306 | 369.4043 | -1.3913 | 2.3181 | 0.0818 | 2.406 | 46.8887
1998-03-30 | 13:40 | -0.0045776 | 2.226 | -1.4094 | 0.4515 | 1.0299 | 0.2541 | 3.8159 | 11.5998 | 0.7753 |  | 1.5306 | 368.7939 | -1.3913 | 2.3181 | 0.0818 | 2.406 | 46.8887
1998-03-30 | 13:40 | -0.0045776 | 2.2261 | -1.0612 | 0.4479 | 1.0299 | 0.2454 | 4.0399 | 11.5999 | 0.7616 |  | 1.5428 | 368.7939 | -1.3913 | 2.3157 | 0.0818 | 2.4048 | 46.8887
1998-03-30 | 13:40 | -0.0045776 | 2.2261 | -1.0612 | 0.4479 | 1.0299 | 0.2454 | 4.0399 | 11.5999 | 0.7616 |  | 1.5428 | 368.7939 | -1.3913 | 2.3157 | 0.0818 | 2.4048 | 46.8887
1998-03-30 | 13:40 | -0.0045776 | 2.1066 | -0.3153 | 0.4515 | 1.0386 | 0.2454 | 3.9857 | 11.6383 | 0.7753 |  | 1.5306 | 368.7939 | -1.3913 | 2.3181 | 0.0818 | 2.4048 | 46.8887
1998-03-30 | 13:40 | -0.0042725 | 2.3406 | -0.6632 | 0.4479 | 1.0386 | 0.2454 | 3.9305 | 11.6 | 0.7889 |  | 1.5306 | 368.1836 | -1.3913 | 2.3169 | 0.0806 | 2.4036 | 46.8887
1998-03-30 | 13:40 | -0.0042725 | 2.1671 | -1.5392 | 0.4515 | 1.0299 | 0.2454 | 3.6961 | 11.6384 | 0.7616 |  | 1.5306 | 369.4043 | -1.3913 | 2.3181 | 0.083 | 2.4048 | 46.8887
1998-03-30 | 13:40 | -0.0042725 | 2.1068 | -1.8295 | 0.448 | 1.0212 | 0.2454 | 3.7569 | 11.6001 | 0.7889 |  | 1.5428 | 369.4043 | -1.2387 | 2.3181 | 0.0806 | 2.4048 | 46.8887
1998-03-30 | 13:40 | -0.0045776 | 2.1068 | -1.8295 | 0.448 | 1.0212 | 0.2454 | 3.7569 | 11.6001 | 0.7889 |  | 1.5428 | 369.4043 | -1.2387 | 2.3181 | 0.0806 | 2.4048 | 46.8887
1998-03-30 | 13:40 | -0.0042725 | 2.1673 | -1.9959 | 0.4515 | 1.0387 | 0.2454 | 3.6963 | 11.6386 | 0.7889 |  | 1.5428 | 368.1836 | -1.3913 | 2.3181 | 0.0806 | 2.4048 | 46.8887
1998-03-30 | 13:40 | -0.0042725 | 2.1673 | -1.9959 | 0.4515 | 1.0387 | 0.2454 | 3.6963 | 11.6386 | 0.7889 |  | 1.5428 | 368.1836 | -1.3913 | 2.3181 | 0.0806 | 2.4048 | 46.8887
1998-03-30 | 13:40 | -0.0045776 | 2.1066 | -1.6786 | 0.4515 | 1.0299 | 0.2454 | 3.7567 | 11.6383 | 0.7753 |  | 1.5306 | 368.7939 | -1.2387 | 2.3181 | 0.0818 | 2.4036 | 48.1094
1998-03-30 | 13:40 | -0.0042725 | 2.1672 | -1.6785 | 0.4515 | 1.0299 | 0.2409 | 3.7569 | 11.6385 | 0.7754 |  | 1.5306 | 368.7939 | -1.5439 | 2.3181 | 0.0818 | 2.4048 | 46.8887
1998-03-30 | 13:40 | -0.0042725 | 2.2262 | -1.5392 | 0.4515 | 1.0299 | 0.2454 | 3.6962 | 11.6 | 0.7616 |  | 1.5184 | 368.7939 | -1.3913 | 2.3181 | 0.0806 | 2.406 | 48.1094
1998-03-30 | 13:40 | -0.0048828 | 2.1069 | -1.5391 | 0.4515 | 1.0212 | 0.2409 | 3.6962 | 11.6386 | 0.7754 |  | 1.5306 | 368.7939 | -1.3913 | 2.3181 | 0.0806 | 2.4048 | 46.8887
1998-03-30 | 13:40 | -0.0045776 | 2.1069 | -1.5391 | 0.4515 | 1.0212 | 0.2409 | 3.6962 | 11.6386 | 0.7754 |  | 1.5306 | 368.7939 | -1.3913 | 2.3181 | 0.0806 | 2.4048 | 46.8887
1998-03-30 | 13:40 | -0.0042725 | 2.0449 | -1.6785 | 0.4515 | 1.0299 | 0.2409 | 3.6961 | 11.6 | 0.7754 |  | 1.5428 | 370.0146 | -1.5439 | 2.3181 | 0.0818 | 2.406 | 46.8887
1998-03-30 | 13:40 | -0.0045776 | 2.1673 | -1.6784 | 0.4515 | 1.0387 | 0.2409 | 3.6963 | 11.6002 | 0.7889 |  | 1.4207 | 368.1836 | -1.3913 | 2.3181 | 0.0818 | 2.4048 | 48.1094
1998-03-30 | 13:40 | -0.0045776 | 2.1673 | -1.6784 | 0.4515 | 1.0387 | 0.2409 | 3.6963 | 11.6002 | 0.7889 |  | 1.4207 | 368.1836 | -1.3913 | 2.3181 | 0.0818 | 2.4048 | 48.1094
1998-03-30 | 13:40 | -0.0042725 | 2.2263 | -1.8295 | 0.4551 | 1.0386 | 0.2454 | 3.8161 | 11.6386 | 0.7754 |  | 1.4207 | 368.7939 | -1.5439 | 2.3181 | 0.0818 | 2.4048 | 46.8887
1998-03-30 | 13:40 | -0.0042725 | 2.2839 | -1.6785 | 0.455 | 1.0386 | 0.2454 | 3.816 | 11.6384 | 0.7889 |  | 1.4207 | 368.7939 | -1.2387 | 2.3181 | 0.083 | 2.406 | 46.8887
1998-03-30 | 13:40 | -0.0045776 | 2.2839 | -1.6785 | 0.455 | 1.0386 | 0.2454 | 3.816 | 11.6384 | 0.7889 |  | 1.4207 | 368.7939 | -1.2387 | 2.3181 | 0.083 | 2.406 | 46.8887
1998-03-30 | 13:40 | -0.0039673 | 2.2262 | -1.6785 | 0.4515 | 1.0386 | 0.2498 | 3.8161 | 11.6385 | 0.7889 |  | 1.4207 | 368.7939 | -1.2387 | 2.3169 | 0.0818 | 2.4048 | 48.1094
1998-03-30 | 13:40 | -0.0048828 | 2.1069 | -1.5391 | 0.448 | 1.0212 | 0.2454 | 3.6962 | 11.6001 | 0.7754 |  | 1.4085 | 369.4043 | -1.5439 | 2.3193 | 0.0818 | 2.406 | 46.8887
1998-03-30 | 13:40 | -0.0048828 | 2.1069 | -1.5391 | 0.448 | 1.0212 | 0.2454 | 3.6962 | 11.6001 | 0.7754 |  | 1.4085 | 369.4043 | -1.5439 | 2.3193 | 0.0818 | 2.406 | 46.8887
1998-03-30 | 13:40 | -0.0045776 | 2.1069 | -1.6784 | 0.4551 | 1.03 | 0.2409 | 3.6963 | 11.6386 | 0.7889 |  | 1.4207 | 368.7939 | -1.3913 | 2.3181 | 0.0818 | 2.406 | 46.8887
1998-03-30 | 13:40 | -0.0045776 | 2.2263 | -1.996 | 0.4551 | 1.03 | 0.2409 | 3.7569 | 11.6386 | 0.7889 |  | 1.4085 | 371.2354 | -1.2387 | 2.3169 | 0.0818 | 2.4048 | 46.8887
1998-03-30 | 13:40 | -0.0045776 | 2.1672 | -1.6785 | 0.448 | 1.0386 | 0.2498 | 3.6962 | 11.6001 | 0.7616 |  | 1.4207 | 371.2354 | -1.3913 | 2.3169 | 0.0806 | 2.4048 | 46.8887
1998-03-30 | 13:40 | -0.0045776 | 2.1672 | -1.6785 | 0.448 | 1.0386 | 0.2498 | 3.6962 | 11.6001 | 0.7616 |  | 1.4207 | 371.2354 | -1.3913 | 2.3169 | 0.0806 | 2.4048 | 46.8887
1998-03-30 | 13:40 | -0.0045776 | 2.1068 | -1.996 | 0.4515 | 1.0212 | 0.2409 | 3.6961 | 11.6 | 0.7889 |  | 1.4085 | 370.625 | -1.3913 | 2.3169 | 0.0818 | 2.4048 | 46.8887
1998-03-30 | 13:40 | -0.0045776 | 2.1069 | -1.5391 | 0.4551 | 1.03 | 0.2498 | 3.6962 | 11.6001 | 0.7754 |  | 1.4085 | 371.2354 | -1.3913 | 2.3181 | 0.083 | 2.406 | 46.8887
1998-03-30 | 13:40 | -0.0045776 | 2.1069 | -1.5391 | 0.4551 | 1.03 | 0.2498 | 3.6962 | 11.6001 | 0.7754 |  | 1.4085 | 371.2354 | -1.3913 | 2.3181 | 0.083 | 2.406 | 46.8887
1998-03-30 | 13:40 | -0.0045776 | 2.1671 | -1.5392 | 0.4515 | 1.0299 | 0.2364 | 3.6338 | 11.6764 | 0.7616 |  | 1.4207 | 370.625 | -1.5439 | 2.3169 | 0.0806 | 2.4048 | 48.1094
1998-03-30 | 13:40 | -0.0048828 | 2.1671 | -1.5392 | 0.4515 | 1.0299 | 0.2364 | 3.6338 | 11.6764 | 0.7616 |  | 1.4207 | 370.625 | -1.5439 | 2.3169 | 0.0806 | 2.4048 | 48.1094
1998-03-30 | 13:41 | -0.0048828 | 2.2842 | -0.9555 | 0.4551 | 1.03 | 0.2454 | 3.57 | 11.6388 | 0.7754 |  | 1.4085 | 371.2354 | -1.3913 | 2.3071 | 0.0818 | 2.4048 | 46.8887
1998-03-30 | 13:41 | -0.0045776 | 2.1673 | -1.061 | 0.4551 | 1.0387 | 0.2454 | 3.634 | 11.6002 | 0.7889 |  | 1.4207 | 370.625 | -1.5439 | 2.3071 | 0.0806 | 2.4036 | 46.8887
1998-03-30 | 13:41 | -0.0045776 | 2.1673 | -1.061 | 0.4551 | 1.0387 | 0.2454 | 3.634 | 11.6002 | 0.7889 |  | 1.4207 | 370.625 | -1.5439 | 2.3071 | 0.0806 | 2.4036 | 46.8887
1998-03-30 | 13:41 | -0.0045776 | 2.107 | -0.8544 | 0.4551 | 1.03 | 0.2454 | 3.57 | 11.6003 | 0.7889 |  | 1.4207 | 370.625 | -1.5439 | 2.3059 | 0.0818 | 2.4048 | 46.8887
1998-03-30 | 13:41 | -0.0045776 | 2.107 | -0.8544 | 0.4551 | 1.03 | 0.2454 | 3.57 | 11.6003 | 0.7889 |  | 1.4207 | 370.625 | -1.5439 | 2.3059 | 0.0818 | 2.4048 | 46.8887
1998-03-30 | 13:41 | -0.0042725 | 1.9167 | -1.6784 | 0.4551 | 1.03 | 0.2454 | 3.6963 | 11.6002 | 0.7754 |  | 1.4207 | 370.625 | -1.3913 | 2.3047 | 0.0818 | 2.406 | 46.8887
1998-03-30 | 13:41 | -0.0045776 | 2.1674 | 0.4218 | 0.4551 | 1.0387 | 0.2454 | 3.8163 | 11.6388 | 0.7754 |  | 1.4207 | 371.2354 | -1.5439 | 2.3047 | 0.0806 | 2.4036 | 46.8887
1998-03-30 | 13:41 | -0.0042725 | 2.3409 | -1.0608 | 0.4551 | 1.0301 | 0.2454 | 3.6964 | 11.6389 | 0.789 |  | 1.4329 | 370.625 | -1.5439 | 2.3059 | 0.0818 | 2.4048 | 46.8887
1998-03-30 | 13:41 | -0.0045776 | 2.3409 | -1.0608 | 0.4551 | 1.0301 | 0.2454 | 3.6964 | 11.6389 | 0.789 |  | 1.4329 | 370.625 | -1.5439 | 2.3059 | 0.0818 | 2.4048 | 46.8887
1998-03-30 | 13:41 | -0.0045776 | 2.2266 | -1.1709 | 0.4516 | 1.0388 | 0.241 | 3.6342 | 11.677 | 0.7755 |  | 1.4085 | 371.2354 | -1.3913 | 2.3059 | 0.0818 | 2.4048 | 46.8887
1998-03-30 | 13:41 | -0.0042725 | 2.2265 | -1.8294 | 0.4516 | 1.0388 | 0.2498 | 3.6341 | 11.6769 | 0.789 |  | 1.4085 | 371.2354 | -1.3913 | 2.3059 | 0.083 | 2.4048 | 48.1094
1998-03-30 | 13:41 | -0.0045776 | 2.1673 | -2.404 | 0.4586 | 1.03 | 0.2409 | 3.634 | 11.6767 | 0.7616 |  | 1.4085 | 368.1836 | -1.5439 | 2.3059 | 0.0806 | 2.4048 | 46.8887
1998-03-30 | 13:41 | -0.0042725 | 2.1675 | -1.6783 | 0.4551 | 1.0387 | 0.2498 | 3.57 | 11.6768 | 0.789 |  | 1.4085 | 368.7939 | -1.3913 | 2.3047 | 0.0818 | 2.406 | 48.1094
1998-03-30 | 13:41 | -0.0042725 | 2.1675 | -1.6783 | 0.4551 | 1.0387 | 0.2498 | 3.57 | 11.6768 | 0.789 |  | 1.4085 | 368.7939 | -1.3913 | 2.3047 | 0.0818 | 2.406 | 48.1094
1998-03-30 | 13:41 | -0.0045776 | 2.1675 | -1.5389 | 0.4551 | 1.0301 | 0.241 | 3.6342 | 11.6004 | 0.7755 |  | 1.3963 | 369.4043 | -1.3913 | 2.3047 | 0.0818 | 2.3926 | 46.8887
1998-03-30 | 13:41 | -0.0045776 | 2.0453 | -1.8293 | 0.4516 | 1.0388 | 0.2364 | 3.7572 | 11.6004 | 0.7755 |  | 1.4085 | 369.4043 | -1.3913 | 2.3059 | 0.0818 | 2.3938 | 48.1094
1998-03-30 | 13:41 | -0.0042725 | 2.1072 | -1.8293 | 0.4551 | 1.0301 | 0.241 | 3.5042 | 11.5616 | 0.789 |  | 1.4207 | 368.1836 | -1.3913 | 2.3059 | 0.0818 | 2.3926 | 46.8887
1998-03-30 | 13:41 | -0.0045776 | 2.1675 | -1.6783 | 0.4551 | 1.0388 | 0.2409 | 3.8164 | 11.6004 | 0.7755 |  | 1.4207 | 368.7939 | -1.3913 | 2.3047 | 0.0793 | 2.3914 | 46.8887
1998-03-30 | 13:41 | -0.0042725 | 2.1071 | -1.8294 | 0.4586 | 1.0387 | 0.2409 | 3.8742 | 11.6388 | 0.789 |  | 1.4085 | 368.7939 | -1.3913 | 2.3059 | 0.0806 | 2.3926 | 46.8887
1998-03-30 | 13:41 | -0.0045776 | 2.1071 | -1.8294 | 0.4586 | 1.0387 | 0.2409 | 3.8742 | 11.6388 | 0.789 |  | 1.4085 | 368.7939 | -1.3913 | 2.3059 | 0.0806 | 2.3926 | 46.8887
1998-03-30 | 13:41 | -0.0045776 | 2.1071 | -1.8294 | 0.4586 | 1.0301 | 0.2454 | 3.9861 | 11.6004 | 0.789 |  | 1.4085 | 368.7939 | -1.3913 | 2.3059 | 0.0818 | 2.3938 | 48.1094
1998-03-30 | 13:41 | -0.0045776 | 2.2843 | -1.5389 | 0.4586 | 1.0388 | 0.2454 | 3.6964 | 11.6389 | 0.7755 |  | 1.4085 | 369.4043 | -1.5439 | 2.3047 | 0.0818 | 2.3938 | 46.8887
1998-03-30 | 13:41 | -0.0045776 | 2.2843 | -1.5389 | 0.4586 | 1.0388 | 0.2454 | 3.6964 | 11.6389 | 0.7755 |  | 1.4085 | 369.4043 | -1.5439 | 2.3047 | 0.0818 | 2.3938 | 46.8887
1998-03-30 | 13:41 | -0.0045776 | 2.0453 | -1.409 | 0.4551 | 1.0388 | 0.241 | 3.5701 | 11.6389 | 0.7755 |  | 1.4085 | 368.7939 | -1.2387 | 2.3047 | 0.0806 | 2.3938 | 46.8887
1998-03-30 | 13:41 | -0.0045776 | 2.1674 | -0.8544 | 0.4586 | 1.03 | 0.2454 | 3.634 | 11.6002 | 0.7754 |  | 1.4085 | 368.7939 | -1.3913 | 2.3059 | 0.083 | 2.395 | 46.8887
1998-03-30 | 13:41 | -0.0045776 | 2.1674 | -0.8544 | 0.4586 | 1.03 | 0.2454 | 3.634 | 11.6002 | 0.7754 |  | 1.4085 | 368.7939 | -1.3913 | 2.3059 | 0.083 | 2.395 | 46.8887
1998-03-30 | 13:41 | -0.0042725 | 2.1071 | -1.1711 | 0.4551 | 1.0301 | 0.2409 | 3.6341 | 11.6388 | 0.789 |  | 1.4207 | 368.7939 | -1.2387 | 2.3059 | 0.0818 | 2.395 | 48.1094
1998-03-30 | 13:41 | -0.0045776 | 2.0454 | -1.9958 | 0.4516 | 1.0301 | 0.2364 | 3.5042 | 11.6005 | 0.7755 |  | 1.4085 | 369.4043 | -1.3913 | 2.3047 | 0.0806 | 2.3914 | 46.8887
1998-03-30 | 13:41 | -0.0045776 | 1.9169 | -1.409 | 0.4586 | 1.0388 | 0.2409 | 3.5701 | 11.6004 | 0.789 |  | 1.4085 | 368.7939 | -1.3913 | 2.3059 | 0.0818 | 2.3938 | 46.8887
1998-03-30 | 13:41 | -0.0045776 | 2.0454 | -0.9553 | 0.4551 | 1.0388 | 0.241 | 3.5042 | 11.639 | 0.7755 |  | 1.4207 | 368.1836 | -1.2387 | 2.3071 | 0.0818 | 2.3938 | 46.8887
1998-03-30 | 13:41 | -0.0042725 | 2.0454 | -1.0607 | 0.4586 | 1.0388 | 0.241 | 3.5702 | 11.6391 | 0.7755 |  | 1.4207 | 366.3525 | -1.2387 | 2.3059 | 0.0818 | 2.3938 | 48.1094
1998-03-30 | 13:41 | -0.0045776 | 2.1073 | -1.2866 | 0.4551 | 1.0388 | 0.241 | 3.4363 | 11.6391 | 0.7617 |  | 1.4207 | 366.9629 | -1.2387 | 2.2937 | 0.083 | 2.3926 | 46.8887
1998-03-30 | 13:41 | -0.0045776 | 2.1073 | -1.2866 | 0.4551 | 1.0388 | 0.241 | 3.4363 | 11.6391 | 0.7617 |  | 1.4207 | 366.9629 | -1.2387 | 2.2937 | 0.083 | 2.3926 | 46.8887
1998-03-30 | 13:41 | -0.0042725 | 2.0454 | -0.9553 | 0.4551 | 1.0388 | 0.241 | 3.5042 | 11.6005 | 0.8023 |  | 1.4085 | 366.9629 | -1.3913 | 2.2925 | 0.0818 | 2.3938 | 46.8887
1998-03-30 | 13:41 | -0.0045776 | 2.0456 | -1.1707 | 0.4587 | 1.0389 | 0.2455 | 3.6344 | 11.6008 | 0.7891 |  | 1.4207 | 366.3525 | -1.2387 | 2.2937 | 0.0818 | 2.3938 | 46.8887
1998-03-30 | 13:41 | -0.0042725 | 2.0456 | -1.1707 | 0.4587 | 1.0389 | 0.2455 | 3.6344 | 11.6008 | 0.7891 |  | 1.4207 | 366.3525 | -1.2387 | 2.2937 | 0.0818 | 2.3938 | 46.8887
1998-03-30 | 13:41 | -0.0042725 | 2.0456 | -1.2865 | 0.4621 | 1.0302 | 0.241 | 3.5703 | 11.7148 | 0.7755 |  | 1.4085 | 367.5732 | -1.3913 | 2.2937 | 0.0818 | 2.3938 | 48.1094
1998-03-30 | 13:41 | -0.0042725 | 2.0455 | -1.4088 | 0.4621 | 1.0389 | 0.241 | 3.5703 | 11.6391 | 0.7755 |  | 1.4207 | 366.9629 | -1.5439 | 2.2937 | 0.0818 | 2.3926 | 46.8887
1998-03-30 | 13:41 | -0.0039673 | 1.9821 | -2.1835 | 0.4551 | 1.0389 | 0.241 | 3.5043 | 11.6391 | 0.7755 |  | 1.4207 | 367.5732 | -1.3913 | 2.2937 | 0.0818 | 2.3926 | 46.8887
1998-03-30 | 13:41 | -0.0042725 | 2.0455 | -1.6781 | 0.4587 | 1.0389 | 0.241 | 3.4363 | 11.6392 | 0.7755 |  | 1.4085 | 367.5732 | -1.3913 | 2.2961 | 0.0818 | 2.3926 | 46.8887
1998-03-30 | 13:41 | -0.0042725 | 1.9821 | -1.9957 | 0.4586 | 1.0388 | 0.2364 | 3.4362 | 11.6006 | 0.7755 |  | 1.4085 | 366.9629 | -1.3913 | 2.2937 | 0.0818 | 2.3938 | 46.8887
1998-03-30 | 13:41 | -0.0045776 | 1.982 | -1.8293 | 0.4551 | 1.0214 | 0.241 | 3.5042 | 11.5616 | 0.7617 |  | 1.4085 | 366.9629 | -1.5439 | 2.2949 | 0.0818 | 2.3938 | 46.8887
1998-03-30 | 13:41 | -0.0045776 | 1.982 | -1.8293 | 0.4551 | 1.0214 | 0.241 | 3.5042 | 11.5616 | 0.7617 |  | 1.4085 | 366.9629 | -1.5439 | 2.2949 | 0.0818 | 2.3938 | 46.8887
1998-03-30 | 13:41 | -0.0042725 | 1.982 | -1.9958 | 0.4586 | 1.0301 | 0.241 | 3.5702 | 11.639 | 0.789 |  | 1.4207 | 366.9629 | -1.3913 | 2.2937 | 0.0806 | 2.3938 | 46.8887
1998-03-30 | 13:41 | -0.0042725 | 2.0453 | -0.7568 | 0.4586 | 1.0388 | 0.241 | 3.5042 | 11.6389 | 0.789 |  | 1.4085 | 366.9629 | -1.3913 | 2.2949 | 0.0818 | 2.3816 | 46.8887
1998-03-30 | 13:41 | -0.0045776 | 1.917 | -2.4039 | 0.4586 | 1.0301 | 0.241 | 3.4362 | 11.6006 | 0.7477 |  | 1.4207 | 366.3525 | -1.3913 | 2.2925 | 0.0818 | 2.3792 | 46.8887
1998-03-30 | 13:41 | -0.0042725 | 1.917 | -2.4039 | 0.4586 | 1.0301 | 0.241 | 3.4362 | 11.6006 | 0.7477 |  | 1.4207 | 366.3525 | -1.3913 | 2.2925 | 0.0818 | 2.3792 | 46.8887
1998-03-30 | 13:41 | -0.0045776 | 2.0453 | -1.171 | 0.4621 | 1.0388 | 0.241 | 3.5701 | 11.6004 | 0.7755 |  | 1.4085 | 366.3525 | -1.3913 | 2.2937 | 0.0818 | 2.3828 | 46.8887
1998-03-30 | 13:41 | -0.0045776 | 2.1073 | -1.6781 | 0.4621 | 1.0302 | 0.241 | 3.5702 | 11.6006 | 0.789 |  | 1.4085 | 366.9629 | -1.3913 | 2.2937 | 0.0806 | 2.3816 | 46.8887
1998-03-30 | 13:41 | -0.0042725 | 1.9821 | -1.2866 | 0.4587 | 1.0302 | 0.2364 | 3.5703 | 11.6391 | 0.789 |  | 1.4085 | 366.3525 | -1.5439 | 2.2925 | 0.0806 | 2.3804 | 45.668
1998-03-30 | 13:41 | -0.0042725 | 2.0453 | -1.8294 | 0.4621 | 1.0388 | 0.2409 | 3.5041 | 11.6769 | 0.7755 |  | 1.4085 | 369.4043 | -1.3913 | 2.2937 | 0.0806 | 2.3804 | 46.8887
1998-03-30 | 13:41 | -0.0042725 | 2.1072 | -0.1541 | 0.4586 | 1.0388 | 0.241 | 3.5042 | 11.6006 | 0.7755 |  | 1.4207 | 368.7939 | -1.5439 | 2.2925 | 0.0818 | 2.3816 | 46.8887
1998-03-30 | 13:41 | -0.0042725 | 2.1072 | -0.1541 | 0.4586 | 1.0388 | 0.241 | 3.5042 | 11.6006 | 0.7755 |  | 1.4207 | 368.7939 | -1.5439 | 2.2925 | 0.0818 | 2.3816 | 46.8887
1998-03-30 | 13:41 | -0.0045776 | 1.982 | -0.1541 | 0.4551 | 1.0301 | 0.241 | 3.1387 | 11.6006 | 0.8023 |  | 1.4207 | 368.1836 | -1.3913 | 2.2925 | 0.0818 | 2.3816 | 46.8887
1998-03-30 | 13:41 | -0.0042725 | 2.0455 | -1.8292 | 0.4586 | 1.0302 | 0.241 | 3.4363 | 11.6006 | 0.7755 |  | 1.4085 | 368.7939 | -1.3913 | 2.2937 | 0.0818 | 2.3804 | 48.1094
1998-03-30 | 13:41 | -0.0045776 | 2.0454 | -1.2867 | 0.4586 | 1.0388 | 0.2364 | 3.4362 | 11.6005 | 0.8023 |  | 1.4207 | 368.7939 | -1.5439 | 2.2937 | 0.0818 | 2.3828 | 45.668
1998-03-30 | 13:41 | -0.0045776 | 2.0453 | -1.409 | 0.4621 | 1.0301 | 0.2409 | 3.5701 | 11.6004 | 0.789 |  | 1.4085 | 368.7939 | -1.5439 | 2.2937 | 0.0806 | 2.3828 | 49.3301
1998-03-30 | 13:41 | -0.0045776 | 2.0453 | -1.409 | 0.4621 | 1.0301 | 0.2409 | 3.5701 | 11.6004 | 0.789 |  | 1.4085 | 368.7939 | -1.5439 | 2.2937 | 0.0806 | 2.3828 | 49.3301
1998-03-30 | 13:41 | -0.0045776 | 1.9821 | -0.8541 | 0.4656 | 1.0474 | 0.241 | 3.5702 | 11.6006 | 0.8023 |  | 1.4207 | 368.1836 | -1.5439 | 2.2937 | 0.0806 | 2.3816 | 48.1094
1998-03-30 | 13:42 | -0.0048828 | 1.9172 | -0.4833 | 0.4587 | 1.0389 | 0.241 | 3.4364 | 11.5618 | 0.7756 |  | 1.4085 | 370.0146 | -1.6965 | 2.2937 | 0.0806 | 2.3804 | 46.8887
1998-03-30 | 13:42 | -0.0048828 | 1.9172 | -0.4833 | 0.4587 | 1.0389 | 0.241 | 3.4364 | 11.5618 | 0.7756 |  | 1.4085 | 370.0146 | -1.6965 | 2.2937 | 0.0806 | 2.3804 | 46.8887
1998-03-30 | 13:42 | -0.0042725 | 2.1073 | -1.9957 | 0.4621 | 1.0388 | 0.2364 | 3.2175 | 11.6391 | 0.7755 |  | 1.4085 | 370.625 | -1.3913 | 2.2949 | 0.0806 | 2.3816 | 46.8887
1998-03-30 | 13:42 | -0.0045776 | 2.0456 | -1.8292 | 0.4587 | 1.0389 | 0.241 | 3.366 | 11.6007 | 0.7891 |  | 1.3963 | 370.625 | -1.3913 | 2.2937 | 0.0806 | 2.3816 | 46.8887
1998-03-30 | 13:42 | -0.0042725 | 2.0455 | -1.8292 | 0.4621 | 1.0388 | 0.241 | 3.5703 | 11.6772 | 0.789 |  | 1.4085 | 370.0146 | -1.3913 | 2.2937 | 0.0818 | 2.3804 | 48.1094
1998-03-30 | 13:42 | -0.0045776 | 1.917 | -1.6781 | 0.4621 | 1.0388 | 0.241 | 3.5043 | 11.6391 | 0.7755 |  | 1.4085 | 371.2354 | -1.5439 | 2.2949 | 0.083 | 2.3828 | 46.8887
1998-03-30 | 13:42 | -0.0045776 | 1.917 | -1.6781 | 0.4621 | 1.0388 | 0.241 | 3.5043 | 11.6391 | 0.7755 |  | 1.4085 | 371.2354 | -1.5439 | 2.2949 | 0.083 | 2.3828 | 46.8887
1998-03-30 | 13:42 | -0.0045776 | 1.9822 | -1.9957 | 0.4621 | 1.0302 | 0.241 | 3.7574 | 11.6007 | 0.7891 |  | 1.4085 | 371.2354 | -1.5439 | 2.2925 | 0.0818 | 2.3828 | 46.8887
1998-03-30 | 13:42 | -0.0042725 | 1.9822 | -1.6781 | 0.4587 | 1.0389 | 0.241 | 3.6967 | 11.6772 | 0.7891 |  | 1.4207 | 371.2354 | -1.3913 | 2.2937 | 0.0806 | 2.3804 | 35.9024
1998-03-30 | 13:42 | -0.0042725 | 1.9822 | -1.6781 | 0.4587 | 1.0389 | 0.241 | 3.6967 | 11.6772 | 0.7891 |  | 1.4207 | 371.2354 | -1.3913 | 2.2937 | 0.0806 | 2.3804 | 35.9024
1998-03-30 | 13:42 | -0.0045776 | 1.9821 | -1.8292 | 0.4656 | 1.0389 | 0.241 | 3.8745 | 11.6772 | 0.7755 |  | 1.4085 | 371.2354 | -1.3913 | 2.2937 | 0.0818 | 2.3804 | 34.6816
1998-03-30 | 13:42 | -0.0045776 | 1.9822 | -2.1835 | 0.4621 | 1.0302 | 0.241 | 3.4364 | 11.7148 | 0.7891 |  | 1.4085 | 370.625 | -1.2387 | 2.2961 | 0.0818 | 2.3816 | 34.6816
1998-03-30 | 13:42 | -0.0042725 | 1.9822 | -2.1835 | 0.4587 | 1.0389 | 0.2454 | 3.5703 | 11.6772 | 0.7891 |  | 1.4085 | 371.2354 | -1.3913 | 2.2949 | 0.0818 | 2.3816 | 33.4609
1998-03-30 | 13:42 | -0.0045776 | 1.9172 | -2.1835 | 0.4621 | 1.0302 | 0.241 | 3.4364 | 11.7148 | 0.7755 |  | 1.4085 | 370.0146 | -1.5439 | 2.2937 | 0.0818 | 2.3804 | 34.6816
1998-03-30 | 13:42 | -0.0042725 | 1.9823 | -1.9956 | 0.4622 | 1.0389 | 0.241 | 3.3662 | 11.6009 | 0.7891 |  | 1.4085 | 370.625 | -1.5439 | 2.2949 | 0.0818 | 2.3828 | 35.9024
1998-03-30 | 13:42 | -0.0042725 | 1.9823 | -1.9956 | 0.4622 | 1.0389 | 0.241 | 3.3662 | 11.6009 | 0.7891 |  | 1.4085 | 370.625 | -1.5439 | 2.2949 | 0.0818 | 2.3828 | 35.9024
1998-03-30 | 13:42 | -0.0045776 | 1.9823 | -2.1834 | 0.4587 | 1.0389 | 0.241 | 3.3662 | 11.6009 | 0.7756 |  | 1.4207 | 371.2354 | -1.3913 | 2.2937 | 0.0818 | 2.3816 | 34.6816
1998-03-30 | 13:42 | -0.0042725 | 1.9172 | -1.9956 | 0.4587 | 1.0302 | 0.2318 | 3.3661 | 11.6393 | 0.7756 |  | 1.4207 | 370.625 | -1.3913 | 2.2937 | 0.0806 | 2.3816 | 34.6816
1998-03-30 | 13:42 | -0.0042725 | 1.9172 | -1.9956 | 0.4587 | 1.0302 | 0.2318 | 3.3661 | 11.6393 | 0.7756 |  | 1.4207 | 370.625 | -1.3913 | 2.2937 | 0.0806 | 2.3816 | 34.6816
1998-03-30 | 13:42 | -0.0045776 | 1.9822 | -1.9957 | 0.4587 | 1.0302 | 0.241 | 3.6344 | 11.6008 | 0.7755 |  | 1.4207 | 371.8457 | -1.5439 | 2.2949 | 0.0818 | 2.3828 | 35.9024
1998-03-30 | 13:42 | -0.0045776 | 2.0457 | -1.8291 | 0.4622 | 1.0389 | 0.241 | 3.4364 | 11.6393 | 0.7756 |  | 1.4207 | 368.7939 | -1.3913 | 2.2937 | 0.0818 | 2.3828 | 34.6816
1998-03-30 | 13:42 | -0.0045776 | 2.0457 | -1.678 | 0.4622 | 1.0302 | 0.2365 | 3.4364 | 11.6393 | 0.7891 |  | 1.4329 | 368.1836 | -1.3913 | 2.2815 | 0.0818 | 2.3816 | 34.6816
1998-03-30 | 13:42 | -0.0042725 | 1.9824 | -1.9956 | 0.4622 | 1.0303 | 0.241 | 3.3662 | 11.562 | 0.7891 |  | 1.4085 | 368.1836 | -1.3913 | 2.2827 | 0.0818 | 2.3816 | 34.6816
1998-03-30 | 13:42 | -0.0042725 | 1.9824 | -1.9956 | 0.4622 | 1.0303 | 0.241 | 3.3662 | 11.562 | 0.7891 |  | 1.4085 | 368.1836 | -1.3913 | 2.2827 | 0.0818 | 2.3816 | 34.6816
1998-03-30 | 13:42 | -0.0045776 | 1.9172 | -2.1834 | 0.4622 | 1.0302 | 0.241 | 3.5044 | 11.6009 | 0.7756 |  | 1.4207 | 368.7939 | -1.5439 | 2.2839 | 0.0806 | 2.3816 | 34.6816
1998-03-30 | 13:42 | -0.0042725 | 1.9172 | -1.9956 | 0.4622 | 1.0389 | 0.241 | 3.5704 | 11.6009 | 0.7756 |  | 1.4085 | 368.1836 | -1.3913 | 2.2815 | 0.0818 | 2.3816 | 35.9024
1998-03-30 | 13:42 | -0.0042725 | 1.9824 | -1.9956 | 0.4587 | 1.039 | 0.241 | 3.5045 | 11.6775 | 0.8024 |  | 1.4207 | 368.7939 | -1.3913 | 2.2839 | 0.0818 | 2.3804 | 34.6816
1998-03-30 | 13:42 | -0.0045776 | 1.9172 | -2.4038 | 0.4622 | 1.0389 | 0.2365 | 3.6344 | 11.6393 | 0.7756 |  | 1.4207 | 368.1836 | -1.5439 | 2.2815 | 0.0806 | 2.3804 | 35.9024
1998-03-30 | 13:42 | -0.0045776 | 1.9174 | -2.1833 | 0.4587 | 1.039 | 0.241 | 3.5706 | 11.6396 | 0.7892 |  | 1.4085 | 368.7939 | -1.2387 | 2.2827 | 0.0818 | 2.3816 | 34.6816
1998-03-30 | 13:42 | -0.0042725 | 1.9174 | -2.1833 | 0.4587 | 1.039 | 0.241 | 3.5706 | 11.6396 | 0.7892 |  | 1.4085 | 368.7939 | -1.2387 | 2.2827 | 0.0818 | 2.3816 | 34.6816
1998-03-30 | 13:42 | -0.0042725 | 1.9823 | -2.1834 | 0.4622 | 1.0389 | 0.241 | 3.3661 | 11.6774 | 0.7891 |  | 1.4085 | 368.7939 | -1.3913 | 2.2827 | 0.0842 | 2.3816 | 34.6816
1998-03-30 | 13:42 | -0.0042725 | 1.9174 | -1.9955 | 0.4622 | 1.039 | 0.2365 | 3.4365 | 11.601 | 0.7891 |  | 1.4085 | 369.4043 | -1.5439 | 2.2815 | 0.0818 | 2.3816 | 34.6816
1998-03-30 | 13:42 | -0.0042725 | 1.9822 | -1.8292 | 0.4621 | 1.0389 | 0.2364 | 3.8167 | 11.6008 | 0.7891 |  | 1.4085 | 369.4043 | -1.3913 | 2.2815 | 0.0818 | 2.3816 | 34.6816
1998-03-30 | 13:42 | -0.0039673 | 1.8504 | -1.8291 | 0.4622 | 1.0389 | 0.241 | 3.6345 | 11.6009 | 0.8024 |  | 1.4329 | 369.4043 | -1.2387 | 2.2827 | 0.0818 | 2.3694 | 35.9024
1998-03-30 | 13:42 | -0.0042725 | 1.9172 | -2.1834 | 0.4587 | 1.0389 | 0.2319 | 3.8168 | 11.5619 | 0.7891 |  | 1.4085 | 368.7939 | -1.3913 | 2.2815 | 0.0818 | 2.3694 | 34.6816
1998-03-30 | 13:42 | -0.0042725 | 1.9172 | -2.1834 | 0.4587 | 1.0389 | 0.2319 | 3.8168 | 11.5619 | 0.7891 |  | 1.4085 | 368.7939 | -1.3913 | 2.2815 | 0.0818 | 2.3694 | 34.6816
1998-03-30 | 13:42 | -0.0042725 | 1.9173 | -2.1834 | 0.4587 | 1.0389 | 0.2319 | 3.5704 | 11.562 | 0.7891 |  | 1.4085 | 368.1836 | -1.2387 | 2.2815 | 0.0818 | 2.3682 | 33.4609
1998-03-30 | 13:42 | -0.0042725 | 1.9172 | -2.1834 | 0.4587 | 1.0302 | 0.2365 | 3.3661 | 11.6008 | 0.7891 |  | 1.4207 | 368.7939 | -1.5439 | 2.2815 | 0.0818 | 2.3682 | 34.6816
1998-03-30 | 13:42 | -0.0042725 | 1.9172 | -2.1834 | 0.4587 | 1.0302 | 0.2365 | 3.3661 | 11.6008 | 0.7891 |  | 1.4207 | 368.7939 | -1.5439 | 2.2815 | 0.0818 | 2.3682 | 34.6816
1998-03-30 | 13:42 | -0.0042725 | 1.9173 | -2.1834 | 0.4587 | 1.0303 | 0.2365 | 3.4365 | 11.601 | 0.7756 |  | 1.3963 | 370.0146 | -1.3913 | 2.2827 | 0.0806 | 2.3694 | 34.6816
1998-03-30 | 13:42 | -0.0042725 | 1.9171 | -2.1835 | 0.4656 | 1.0302 | 0.2318 | 3.366 | 11.6007 | 0.7891 |  | 1.4085 | 368.7939 | -1.5439 | 2.2815 | 0.0818 | 2.3694 | 35.9024
1998-03-30 | 13:42 | -0.0042725 | 1.9171 | -2.1835 | 0.4656 | 1.0302 | 0.2318 | 3.366 | 11.6007 | 0.7891 |  | 1.4085 | 368.7939 | -1.5439 | 2.2815 | 0.0818 | 2.3694 | 35.9024
1998-03-30 | 13:42 | -0.0045776 | 1.8503 | -2.1835 | 0.4587 | 1.0389 | 0.2365 | 3.2933 | 11.6008 | 0.7618 |  | 1.4085 | 369.4043 | -1.3913 | 2.2839 | 0.0806 | 2.3694 | 34.6816
1998-03-30 | 13:42 | -0.0042725 | 1.9172 | -1.9956 | 0.4622 | 1.0302 | 0.241 | 3.3661 | 11.6008 | 0.7891 |  | 1.4207 | 368.7939 | -1.2387 | 2.2827 | 0.0818 | 2.3694 | 34.6816
1998-03-30 | 13:42 | -0.0045776 | 1.9172 | -1.9956 | 0.4622 | 1.0302 | 0.241 | 3.3661 | 11.6008 | 0.7891 |  | 1.4207 | 368.7939 | -1.2387 | 2.2827 | 0.0818 | 2.3694 | 34.6816
1998-03-30 | 13:42 | -0.0045776 | 1.9173 | -1.9956 | 0.4656 | 1.0303 | 0.2365 | 3.4365 | 11.6009 | 0.7891 |  | 1.4085 | 368.7939 | -1.3913 | 2.2827 | 0.0818 | 2.3694 | 34.6816
1998-03-30 | 13:42 | -0.0045776 | 1.9173 | -1.9956 | 0.4656 | 1.0303 | 0.2365 | 3.4365 | 11.6009 | 0.7891 |  | 1.4085 | 368.7939 | -1.3913 | 2.2827 | 0.0818 | 2.3694 | 34.6816
1998-03-30 | 13:42 | -0.0048828 | 1.9173 | -1.9956 | 0.4622 | 1.0303 | 0.241 | 3.3662 | 11.6009 | 0.7891 |  | 1.4207 | 368.7939 | -1.3913 | 2.2827 | 0.0818 | 2.3694 | 34.6816
1998-03-30 | 13:42 | -0.0042725 | 1.8502 | -2.1835 | 0.4656 | 1.0388 | 0.2318 | 3.2932 | 11.6771 | 0.8023 |  | 1.4207 | 368.1836 | -1.3913 | 2.2827 | 0.0818 | 2.3682 | 35.9024
1998-03-30 | 13:42 | -0.0042725 | 1.8502 | -2.1835 | 0.4656 | 1.0388 | 0.2318 | 3.2932 | 11.6771 | 0.8023 |  | 1.4207 | 368.1836 | -1.3913 | 2.2827 | 0.0818 | 2.3682 | 35.9024
1998-03-30 | 13:42 | -0.0042725 | 1.8504 | -2.4037 | 0.4622 | 1.0389 | 0.2365 | 3.3662 | 11.6009 | 0.7756 |  | 1.4085 | 369.4043 | -1.3913 | 2.2827 | 0.0818 | 2.3706 | 35.9024
1998-03-30 | 13:42 | -0.0045776 | 1.7815 | -2.4037 | 0.4587 | 1.0389 | 0.2319 | 3.1389 | 11.6394 | 0.7756 |  | 1.4207 | 368.7939 | -1.5439 | 2.2815 | 0.0818 | 2.3706 | 35.9024
1998-03-30 | 13:42 | -0.0045776 | 1.8504 | -1.9956 | 0.4622 | 1.0303 | 0.241 | 3.2177 | 11.6009 | 0.7891 |  | 1.4329 | 368.7939 | -1.5439 | 2.2815 | 0.0806 | 2.3694 | 35.9024
1998-03-30 | 13:42 | -0.0045776 | 1.8504 | -1.9956 | 0.4622 | 1.0303 | 0.241 | 3.2177 | 11.6009 | 0.7891 |  | 1.4329 | 368.7939 | -1.5439 | 2.2815 | 0.0806 | 2.3694 | 35.9024
1998-03-30 | 13:42 | -0.0045776 | 1.8504 | -2.1834 | 0.4622 | 1.0389 | 0.2319 | 3.3661 | 11.6009 | 0.7891 |  | 1.4085 | 368.7939 | -1.5439 | 2.2815 | 0.0806 | 2.3694 | 35.9024
1998-03-30 | 13:43 | -0.0045776 | 1.9173 | -1.9956 | 0.469 | 1.039 | 0.2365 | 3.2934 | 11.562 | 0.7756 |  | 1.3963 | 368.7939 | -1.5439 | 2.2827 | 0.0806 | 2.3694 | 34.6816
1998-03-30 | 13:43 | -0.0045776 | 1.9173 | -1.9956 | 0.469 | 1.039 | 0.2365 | 3.2934 | 11.562 | 0.7756 |  | 1.3963 | 368.7939 | -1.5439 | 2.2827 | 0.0806 | 2.3694 | 34.6816
1998-03-30 | 13:43 | -0.0042725 | 1.9172 | -3.1506 | 0.4622 | 1.0389 | 0.2365 | 3.5044 | 11.6008 | 0.7756 |  | 1.4085 | 368.7939 | -1.5439 | 2.2815 | 0.0818 | 2.3694 | 35.9024
1998-03-30 | 13:43 | -0.0042725 | 1.9174 | -2.1833 | 0.4622 | 1.0303 | 0.2319 | 3.4366 | 11.6011 | 0.7891 |  | 1.4085 | 368.7939 | -1.5439 | 2.2815 | 0.0793 | 2.3682 | 34.6816
1998-03-30 | 13:43 | -0.0039673 | 1.9173 | -1.678 | 0.469 | 1.0476 | 0.2365 | 3.3662 | 11.6394 | 0.7891 |  | 1.4207 | 368.7939 | -1.3913 | 2.2839 | 0.0818 | 2.3706 | 35.9024
1998-03-30 | 13:43 | -0.0042725 | 1.7816 | -1.9956 | 0.4622 | 1.0476 | 0.2365 | 3.5705 | 11.6775 | 0.7756 |  | 1.4085 | 368.7939 | -1.5439 | 2.2827 | 0.0818 | 2.3706 | 35.9024
1998-03-30 | 13:43 | -0.0042725 | 1.7816 | -1.9956 | 0.4622 | 1.0476 | 0.2365 | 3.5705 | 11.6775 | 0.7756 |  | 1.4085 | 368.7939 | -1.5439 | 2.2827 | 0.0818 | 2.3706 | 35.9024
1998-03-30 | 13:43 | -0.0042725 | 1.7816 | -1.9955 | 0.4622 | 1.039 | 0.2365 | 3.2934 | 11.6775 | 0.7891 |  | 1.3841 | 368.7939 | -1.5439 | 2.2815 | 0.0806 | 2.3706 | 35.9024
1998-03-30 | 13:43 | -0.0048828 | 1.7816 | -1.9955 | 0.4622 | 1.039 | 0.2365 | 3.2934 | 11.6775 | 0.7891 |  | 1.3841 | 368.7939 | -1.5439 | 2.2815 | 0.0806 | 2.3706 | 35.9024
1998-03-30 | 13:43 | -0.0048828 | 1.8505 | -0.7563 | 0.4656 | 1.039 | 0.2365 | 3.139 | 11.6776 | 0.7891 |  | 1.4085 | 368.1836 | -1.5439 | 2.2717 | 0.0806 | 2.3572 | 33.4609
1998-03-30 | 13:43 | -0.0042725 | 1.7815 | -1.2864 | 0.4656 | 1.0389 | 0.2365 | 3.5704 | 11.6774 | 0.7891 |  | 1.4085 | 368.7939 | -1.3913 | 2.2583 | 0.0818 | 2.3462 | 34.6816
1998-03-30 | 13:43 | -0.0042725 | 1.8504 | -1.6779 | 0.4622 | 1.0303 | 0.2319 | 3.4365 | 11.6774 | 0.7891 |  | 1.4085 | 371.2354 | -1.3913 | 2.2461 | 0.0818 | 2.334 | 35.9024
1998-03-30 | 13:43 | -0.0042725 | 1.8506 | -1.6778 | 0.4657 | 1.0391 | 0.2365 | 3.5047 | 11.6778 | 0.7892 |  | 1.4085 | 371.2354 | -1.2387 | 2.2302 | 0.0818 | 2.3157 | 35.9024
1998-03-30 | 13:43 | -0.0045776 | 1.8506 | -1.6778 | 0.4657 | 1.0391 | 0.2365 | 3.5047 | 11.6778 | 0.7892 |  | 1.4085 | 371.2354 | -1.2387 | 2.2302 | 0.0818 | 2.3157 | 35.9024
1998-03-30 | 13:43 | -0.0045776 | 1.9174 | -0.7563 | 0.4622 | 1.0303 | 0.2365 | 3.2934 | 11.6776 | 0.8024 |  | 1.4085 | 370.625 | -1.3913 | 2.2131 | 0.0818 | 2.2986 | 34.6816
1998-03-30 | 13:43 | -0.0045776 | 1.8506 | -1.1704 | 0.4656 | 1.0562 | 0.2365 | 3.4366 | 11.6397 | 0.7892 |  | 1.4329 | 370.625 | -1.2387 | 2.1887 | 0.0708 | 2.2876 | 34.6816
1998-03-30 | 13:43 | -0.0042725 | 1.8504 | -1.9956 | 0.4622 | 1.039 | 0.2365 | 3.4365 | 11.601 | 0.7891 |  | 1.4085 | 370.625 | -1.5439 | 2.1643 | 0.0696 | 2.2632 | 34.6816
1998-03-30 | 13:43 | -0.0042725 | 1.9175 | -2.1833 | 0.4656 | 1.039 | 0.2365 | 3.5706 | 11.6397 | 0.7892 |  | 1.4085 | 370.625 | -1.2387 | 2.1509 | 0.0696 | 2.251 | 35.9024
1998-03-30 | 13:43 | -0.0045776 | 1.8506 | -1.9954 | 0.4657 | 1.0304 | 0.241 | 3.3664 | 11.6012 | 0.7757 |  | 1.4085 | 370.625 | -1.2387 | 2.1521 | 0.0696 | 2.2375 | 35.9024
1998-03-30 | 13:43 | -0.0042725 | 1.8506 | -1.8289 | 0.4657 | 1.039 | 0.2365 | 3.2179 | 11.6397 | 0.7757 |  | 1.4207 | 371.2354 | -1.3913 | 2.1509 | 0.0696 | 2.24 | 35.9024
1998-03-30 | 13:43 | -0.0045776 | 1.9174 | -2.4037 | 0.4622 | 1.039 | 0.2365 | 3.3663 | 11.6396 | 0.8024 |  | 1.4085 | 371.2354 | -1.5439 | 2.1509 | 0.0696 | 2.2388 | 34.6816
1998-03-30 | 13:43 | -0.0045776 | 1.9176 | -2.1832 | 0.4622 | 1.0391 | 0.2365 | 3.2936 | 11.6014 | 0.7757 |  | 1.3963 | 370.625 | -1.3913 | 2.1509 | 0.0708 | 2.24 | 34.6816
1998-03-30 | 13:43 | -0.0045776 | 1.9176 | -2.1832 | 0.4622 | 1.0391 | 0.2365 | 3.2936 | 11.6014 | 0.7757 |  | 1.3963 | 370.625 | -1.3913 | 2.1509 | 0.0708 | 2.24 | 34.6816
1998-03-30 | 13:43 | -0.0045776 | 1.8507 | -1.6777 | 0.4622 | 1.0304 | 0.2365 | 3.218 | 11.6014 | 0.7892 |  | 1.4085 | 370.625 | -1.3913 | 2.1509 | 0.0696 | 2.2388 | 34.6816
1998-03-30 | 13:43 | -0.0042725 | 1.8506 | -1.8289 | 0.4656 | 1.0304 | 0.2319 | 3.4366 | 11.6012 | 0.7892 |  | 1.4085 | 370.625 | -1.2387 | 2.1509 | 0.0696 | 2.2388 | 34.6816
1998-03-30 | 13:43 | -0.0042725 | 1.8507 | -1.9954 | 0.4657 | 1.0477 | 0.2365 | 3.4367 | 11.6398 | 0.7892 |  | 1.4085 | 370.625 | -1.3913 | 2.1521 | 0.0684 | 2.2375 | 34.6816
1998-03-30 | 13:43 | -0.0042725 | 1.8506 | -2.1833 | 0.4656 | 1.039 | 0.2319 | 3.4366 | 11.6397 | 0.8025 |  | 1.4085 | 370.625 | -1.3913 | 2.1509 | 0.0684 | 2.2388 | 34.6816
1998-03-30 | 13:43 | -0.0042725 | 1.6375 | -2.1832 | 0.4657 | 1.0391 | 0.2319 | 2.9701 | 11.6014 | 0.8025 |  | 1.4207 | 371.2354 | -1.3913 | 2.1521 | 0.0696 | 2.24 | 34.6816
1998-03-30 | 13:43 | -0.0042725 | 1.6375 | -2.1832 | 0.4657 | 1.0391 | 0.2319 | 2.9701 | 11.6014 | 0.8025 |  | 1.4207 | 371.2354 | -1.3913 | 2.1521 | 0.0696 | 2.24 | 34.6816
1998-03-30 | 13:43 | -0.0045776 | 1.782 | -1.9953 | 0.4622 | 1.0391 | 0.2319 | 3.2937 | 11.64 | 0.7893 |  | 1.3963 | 371.2354 | -1.3913 | 2.1521 | 0.0696 | 2.2388 | 34.6816
1998-03-30 | 13:43 | -0.0042725 | 1.782 | -2.1831 | 0.4657 | 1.0392 | 0.2319 | 3.4369 | 11.6016 | 0.7893 |  | 1.4085 | 370.625 | -1.2387 | 2.1521 | 0.0696 | 2.2388 | 34.6816
1998-03-30 | 13:43 | -0.0042725 | 1.782 | -2.1831 | 0.4657 | 1.0392 | 0.2319 | 3.4369 | 11.6016 | 0.7893 |  | 1.4085 | 370.625 | -1.2387 | 2.1521 | 0.0696 | 2.2388 | 34.6816
1998-03-30 | 13:43 | -0.0045776 | 1.8509 | -1.9953 | 0.4623 | 1.0392 | 0.2319 | 3.2181 | 11.6016 | 0.7893 |  | 1.4207 | 370.625 | -1.3913 | 2.1521 | 0.0696 | 2.2388 | 35.9024
1998-03-30 | 13:43 | -0.0045776 | 1.8508 | -2.4035 | 0.4622 | 1.0392 | 0.2319 | 3.1392 | 11.6015 | 0.7893 |  | 1.4085 | 370.0146 | -1.5439 | 2.1497 | 0.0684 | 2.2388 | 34.6816
1998-03-30 | 13:43 | -0.0048828 | 1.711 | -2.1831 | 0.4623 | 1.0392 | 0.2319 | 3.2937 | 11.6401 | 0.8026 |  | 1.4207 | 371.2354 | -1.3913 | 2.1521 | 0.0684 | 2.24 | 33.4609
1998-03-30 | 13:43 | -0.0042725 | 1.711 | -2.1831 | 0.4623 | 1.0392 | 0.2365 | 3.3666 | 11.5232 | 0.8026 |  | 1.4207 | 371.2354 | -1.3913 | 2.1509 | 0.0696 | 2.2388 | 34.6816
1998-03-30 | 13:43 | -0.0045776 | 1.711 | -2.1831 | 0.4623 | 1.0392 | 0.2365 | 3.3666 | 11.5232 | 0.8026 |  | 1.4207 | 371.2354 | -1.3913 | 2.1509 | 0.0696 | 2.2388 | 34.6816
1998-03-30 | 13:43 | -0.0045776 | 1.7109 | -2.4035 | 0.4622 | 1.0391 | 0.2319 | 2.9702 | 11.64 | 0.8025 |  | 1.4085 | 371.2354 | -1.3913 | 2.1521 | 0.0696 | 2.2388 | 34.6816
1998-03-30 | 13:43 | -0.0045776 | 1.782 | -2.1831 | 0.4657 | 1.0392 | 0.2365 | 3.4369 | 11.6401 | 0.8026 |  | 1.4085 | 370.625 | -1.2387 | 2.1509 | 0.0696 | 2.24 | 34.6816
1998-03-30 | 13:43 | -0.0042725 | 1.7821 | -1.9952 | 0.4657 | 1.0392 | 0.2319 | 3.3667 | 11.6017 | 0.7893 |  | 1.4207 | 370.625 | -1.3913 | 2.1521 | 0.0684 | 2.24 | 37.123
1998-03-30 | 13:43 | -0.0042725 | 1.7821 | -2.1831 | 0.4623 | 1.0478 | 0.2319 | 3.2938 | 11.5232 | 0.7893 |  | 1.4207 | 371.2354 | -1.5439 | 2.1509 | 0.0696 | 2.2388 | 35.9024
1998-03-30 | 13:43 | -0.0042725 | 1.7821 | -2.1831 | 0.4623 | 1.0478 | 0.2319 | 3.2938 | 11.5232 | 0.7893 |  | 1.4207 | 371.2354 | -1.5439 | 2.1509 | 0.0696 | 2.2388 | 35.9024
1998-03-30 | 13:43 | -0.0045776 | 1.782 | -1.9953 | 0.4657 | 1.0392 | 0.2272 | 3.1392 | 11.5626 | 0.7893 |  | 1.4207 | 370.625 | -1.3913 | 2.1509 | 0.0696 | 2.2388 | 34.6816
1998-03-30 | 13:43 | -0.0042725 | 1.782 | -1.9953 | 0.4657 | 1.0392 | 0.2272 | 3.1392 | 11.5626 | 0.7893 |  | 1.4207 | 370.625 | -1.3913 | 2.1509 | 0.0696 | 2.2388 | 34.6816
1998-03-30 | 13:43 | -0.0042725 | 1.8508 | -2.1832 | 0.4657 | 1.0478 | 0.2319 | 3.2181 | 11.6015 | 0.7893 |  | 1.4085 | 371.2354 | -1.3913 | 2.1509 | 0.0708 | 2.2388 | 35.9024
1998-03-30 | 13:43 | -0.0045776 | 1.7818 | -2.1832 | 0.4691 | 1.0391 | 0.2319 | 3.1391 | 11.6013 | 0.7892 |  | 1.4085 | 371.2354 | -1.5439 | 2.1509 | 0.0696 | 2.24 | 34.6816
1998-03-30 | 13:43 | -0.0045776 | 1.7818 | -2.1832 | 0.4691 | 1.0391 | 0.2319 | 3.1391 | 11.6013 | 0.7892 |  | 1.4085 | 371.2354 | -1.5439 | 2.1509 | 0.0696 | 2.24 | 34.6816
1998-03-30 | 13:43 | -0.0042725 | 1.7821 | -2.4035 | 0.4657 | 1.0392 | 0.2272 | 3.2181 | 11.6016 | 0.7893 |  | 1.4207 | 371.2354 | -1.5439 | 2.1399 | 0.0696 | 2.2375 | 35.9024
1998-03-30 | 13:43 | -0.0042725 | 1.7821 | -2.4035 | 0.4657 | 1.0392 | 0.2319 | 3.2181 | 11.5627 | 0.7893 |  | 1.4207 | 370.625 | -1.5439 | 2.1387 | 0.072 | 2.2375 | 34.6816
1998-03-30 | 13:43 | -0.0045776 | 1.7822 | -2.1831 | 0.4657 | 1.0392 | 0.2319 | 3.2182 | 11.5628 | 0.762 |  | 1.4207 | 368.7939 | -1.2387 | 2.1387 | 0.0671 | 2.2388 | 34.6816
1998-03-30 | 13:43 | -0.0048828 | 1.7113 | -2.4034 | 0.4657 | 1.0393 | 0.232 | 3.3668 | 11.5235 | 0.8027 |  | 1.4085 | 368.1836 | -1.3913 | 2.1399 | 0.0696 | 2.2253 | 35.9024
1998-03-30 | 13:43 | -0.0048828 | 1.7113 | -2.4034 | 0.4657 | 1.0393 | 0.232 | 3.3668 | 11.5235 | 0.8027 |  | 1.4085 | 368.1836 | -1.3913 | 2.1399 | 0.0696 | 2.2253 | 35.9024
1998-03-30 | 13:43 | -0.0042725 | 1.7111 | -2.1831 | 0.4657 | 1.0392 | 0.2319 | 3.5711 | 11.5628 | 0.8026 |  | 1.4085 | 368.1836 | -1.3913 | 2.1399 | 0.0696 | 2.2266 | 34.6816
1998-03-30 | 13:43 | -0.0045776 | 1.7821 | -1.8287 | 0.4623 | 1.0392 | 0.2365 | 3.6351 | 11.5627 | 0.8026 |  | 1.4085 | 368.7939 | -1.5439 | 2.1399 | 0.0696 | 2.2266 | 34.6816
1998-03-30 | 13:43 | -0.0042725 | 1.7821 | -1.8287 | 0.4623 | 1.0392 | 0.2365 | 3.6351 | 11.5627 | 0.8026 |  | 1.4085 | 368.7939 | -1.5439 | 2.1399 | 0.0696 | 2.2266 | 34.6816
1998-03-30 | 13:43 | -0.0045776 | 1.7823 | -1.9951 | 0.4623 | 1.0393 | 0.2366 | 3.2939 | 11.6019 | 0.8026 |  | 1.4085 | 368.7939 | -1.3913 | 2.1387 | 0.0708 | 2.2278 | 34.6816
1998-03-30 | 13:43 | -0.0045776 | 1.7823 | -1.9951 | 0.4623 | 1.0393 | 0.2366 | 3.2939 | 11.6019 | 0.8026 |  | 1.4085 | 368.7939 | -1.3913 | 2.1387 | 0.0708 | 2.2278 | 34.6816
1998-03-30 | 13:43 | -0.0045776 | 1.782 | -1.9953 | 0.4657 | 1.0391 | 0.2365 | 3.1392 | 11.5625 | 0.7892 |  | 1.4085 | 368.7939 | -1.3913 | 2.1399 | 0.0696 | 2.2266 | 35.9024
1998-03-30 | 13:44 | -0.0042725 | 1.782 | -1.8287 | 0.4657 | 1.0478 | 0.2272 | 3.2181 | 11.6016 | 0.8026 |  | 1.4329 | 369.4043 | -1.3913 | 2.1399 | 0.0696 | 2.2278 | 34.6816
1998-03-30 | 13:44 | -0.0042725 | 1.6378 | -1.9952 | 0.4623 | 1.0306 | 0.2273 | 3.057 | 11.5629 | 0.7893 |  | 1.4085 | 369.4043 | -1.2387 | 2.1399 | 0.0696 | 2.229 | 35.9024
1998-03-30 | 13:44 | -0.0045776 | 1.851 | -1.9952 | 0.4691 | 1.0478 | 0.2319 | 3.1393 | 11.5627 | 0.7758 |  | 1.4207 | 368.7939 | -1.3913 | 2.1411 | 0.0696 | 2.2278 | 34.6816
1998-03-30 | 13:44 | -0.0042725 | 1.851 | -1.9952 | 0.4691 | 1.0478 | 0.2319 | 3.1393 | 11.5627 | 0.7758 |  | 1.4207 | 368.7939 | -1.3913 | 2.1411 | 0.0696 | 2.2278 | 34.6816
1998-03-30 | 13:44 | -0.0045776 | 1.7112 | -1.9951 | 0.4657 | 1.0393 | 0.232 | 3.4371 | 11.6019 | 0.7758 |  | 1.4085 | 368.7939 | -1.3913 | 2.1301 | 0.0684 | 2.2278 | 34.6816
1998-03-30 | 13:44 | -0.0045776 | 1.7823 | -2.4034 | 0.4623 | 1.0393 | 0.2273 | 3.1395 | 11.6019 | 0.7758 |  | 1.4085 | 368.7939 | -1.5439 | 2.1277 | 0.0696 | 2.2156 | 34.6816
1998-03-30 | 13:44 | -0.0045776 | 1.7823 | -2.4034 | 0.4623 | 1.0393 | 0.2273 | 3.1395 | 11.6019 | 0.7758 |  | 1.4085 | 368.7939 | -1.5439 | 2.1277 | 0.0696 | 2.2156 | 34.6816
1998-03-30 | 13:44 | -0.0045776 | 1.6378 | -2.183 | 0.4657 | 1.0393 | 0.232 | 3.2183 | 11.6404 | 0.7893 |  | 1.4207 | 368.7939 | -1.3913 | 2.1277 | 0.0696 | 2.2144 | 34.6816
1998-03-30 | 13:44 | -0.0042725 | 1.7824 | -1.995 | 0.4623 | 1.048 | 0.2273 | 3.2184 | 11.6406 | 0.7759 |  | 1.4085 | 368.1836 | -1.3913 | 2.1277 | 0.0696 | 2.2144 | 34.6816
1998-03-30 | 13:44 | -0.0045776 | 1.7824 | -1.995 | 0.4623 | 1.048 | 0.2273 | 3.2184 | 11.6406 | 0.7759 |  | 1.4085 | 368.1836 | -1.3913 | 2.1277 | 0.0696 | 2.2144 | 34.6816
1998-03-30 | 13:44 | -0.0045776 | 1.7113 | -2.4034 | 0.4658 | 1.0393 | 0.2273 | 3.1395 | 11.602 | 0.7894 |  | 1.3963 | 367.5732 | -1.3913 | 2.1277 | 0.0696 | 2.2144 | 34.6816
1998-03-30 | 13:44 | -0.0042725 | 1.7113 | -2.4034 | 0.4658 | 1.0393 | 0.2273 | 3.1395 | 11.602 | 0.7894 |  | 1.3963 | 367.5732 | -1.3913 | 2.1277 | 0.0696 | 2.2144 | 34.6816
1998-03-30 | 13:44 | -0.0042725 | 1.5618 | -2.4034 | 0.4623 | 1.0393 | 0.2273 | 3.2183 | 11.5629 | 0.7758 |  | 1.4329 | 368.7939 | -1.3913 | 2.1167 | 0.0696 | 2.2131 | 34.6816
1998-03-30 | 13:44 | -0.0045776 | 1.7113 | -1.9951 | 0.4657 | 1.0393 | 0.232 | 3.1395 | 11.563 | 0.7894 |  | 1.4207 | 368.7939 | -1.2387 | 2.1155 | 0.0696 | 2.2021 | 34.6816
1998-03-30 | 13:44 | -0.0039673 | 1.7113 | -1.8285 | 0.4657 | 1.0479 | 0.232 | 3.1395 | 11.6404 | 0.7894 |  | 1.4207 | 369.4043 | -1.3913 | 2.1155 | 0.0708 | 2.2021 | 33.4609
1998-03-30 | 13:44 | -0.0045776 | 1.8509 | -1.9952 | 0.4657 | 1.0478 | 0.2272 | 3.2181 | 11.7157 | 0.7893 |  | 1.3963 | 368.1836 | -1.3913 | 2.1155 | 0.0696 | 2.2021 | 34.6816
1998-03-30 | 13:44 | -0.0045776 | 1.8512 | -1.6773 | 0.4658 | 1.0393 | 0.232 | 3.2183 | 11.602 | 0.8027 |  | 1.4085 | 368.7939 | -1.5439 | 2.1167 | 0.0708 | 2.2034 | 34.6816
1998-03-30 | 13:44 | -0.0042725 | 1.8512 | -1.6773 | 0.4658 | 1.0393 | 0.232 | 3.2183 | 11.602 | 0.8027 |  | 1.4085 | 368.7939 | -1.5439 | 2.1167 | 0.0708 | 2.2034 | 34.6816
1998-03-30 | 13:44 | -0.0042725 | 1.6379 | -0.9541 | 0.4658 | 1.0393 | 0.2273 | 3.0571 | 11.5631 | 0.7759 |  | 1.4085 | 368.7939 | -1.5439 | 2.1167 | 0.0684 | 2.2021 | 35.9024
1998-03-30 | 13:44 | -0.0042725 | 1.6379 | -0.9541 | 0.4658 | 1.0393 | 0.2273 | 3.0571 | 11.5631 | 0.7759 |  | 1.4085 | 368.7939 | -1.5439 | 2.1167 | 0.0684 | 2.2021 | 35.9024
1998-03-30 | 13:44 | -0.0042725 | 1.6379 | -2.183 | 0.4623 | 1.0479 | 0.2225 | 2.9705 | 11.602 | 0.7758 |  | 1.4207 | 368.7939 | -1.5439 | 2.1179 | 0.0696 | 2.2034 | 34.6816
1998-03-30 | 13:44 | -0.0045776 | 1.638 | -1.995 | 0.4658 | 1.0394 | 0.2225 | 3.0571 | 11.6021 | 0.7759 |  | 1.4085 | 370.0146 | -1.5439 | 2.1155 | 0.0696 | 2.2034 | 34.6816
1998-03-30 | 13:44 | -0.0042725 | 1.918 | -1.408 | 0.4692 | 1.0479 | 0.2366 | 3.2183 | 11.6019 | 0.8026 |  | 1.4085 | 370.0146 | -1.3913 | 2.1167 | 0.0708 | 2.2034 | 35.9024
1998-03-30 | 13:44 | -0.0045776 | 1.638 | -1.2856 | 0.4658 | 1.0394 | 0.2273 | 3.0571 | 11.6021 | 0.7759 |  | 1.4207 | 370.625 | -1.3913 | 2.1167 | 0.0696 | 2.2046 | 35.9024
1998-03-30 | 13:44 | -0.0045776 | 1.638 | -1.2856 | 0.4658 | 1.0394 | 0.2273 | 3.0571 | 11.6021 | 0.7759 |  | 1.4207 | 370.625 | -1.3913 | 2.1167 | 0.0696 | 2.2046 | 35.9024
1998-03-30 | 13:44 | -0.0042725 | 1.7114 | 0.2883 | 0.4658 | 1.0394 | 0.2273 | 3.2184 | 11.6022 | 0.7759 |  | 1.4085 | 370.625 | -1.3913 | 2.1167 | 0.0696 | 2.2021 | 34.6816
1998-03-30 | 13:44 | -0.0045776 | 1.638 | -1.1697 | 0.4658 | 1.0394 | 0.2225 | 3.0571 | 11.6021 | 0.7759 |  | 1.3963 | 370.625 | -1.2387 | 2.1155 | 0.0806 | 2.2021 | 35.9024
1998-03-30 | 13:44 | -0.0042725 | 1.6379 | -1.0596 | 0.4658 | 1.0393 | 0.2225 | 3.0571 | 11.563 | 0.7894 |  | 1.4085 | 371.2354 | -1.3913 | 2.1167 | 0.0818 | 2.2034 | 34.6816
1998-03-30 | 13:44 | -0.0042725 | 1.6379 | -1.0596 | 0.4658 | 1.0393 | 0.2225 | 3.0571 | 11.563 | 0.7894 |  | 1.4085 | 371.2354 | -1.3913 | 2.1167 | 0.0818 | 2.2034 | 34.6816
1998-03-30 | 13:44 | -0.0045776 | 1.638 | -1.4079 | 0.4658 | 1.0394 | 0.2225 | 3.2184 | 11.5631 | 0.7759 |  | 1.4085 | 371.2354 | -1.2387 | 2.1155 | 0.0818 | 2.2034 | 35.9024
1998-03-30 | 13:44 | -0.0045776 | 1.4828 | -2.4034 | 0.4692 | 1.0479 | 0.2273 | 3.057 | 11.6019 | 0.7758 |  | 1.4085 | 371.2354 | -1.2387 | 2.1167 | 0.0818 | 2.2046 | 35.9024
1998-03-30 | 13:44 | -0.0039673 | 1.5618 | -1.9951 | 0.4658 | 1.0479 | 0.2273 | 3.1395 | 11.602 | 0.8027 |  | 1.4085 | 371.2354 | -1.0861 | 2.1155 | 0.0818 | 2.2021 | 35.9024
1998-03-30 | 13:44 | -0.0045776 | 1.6379 | -1.6774 | 0.4658 | 1.0479 | 0.2273 | 2.9705 | 11.563 | 0.7894 |  | 1.4085 | 370.625 | -1.2387 | 2.1167 | 0.0806 | 2.2034 | 34.6816
1998-03-30 | 13:44 | -0.0045776 | 1.4828 | -1.6774 | 0.4657 | 1.0393 | 0.2225 | 3.2183 | 11.6404 | 0.7758 |  | 1.3963 | 371.2354 | -1.3913 | 2.1167 | 0.0806 | 2.2034 | 34.6816
1998-03-30 | 13:44 | -0.0042725 | 1.5617 | -1.4081 | 0.4657 | 1.0478 | 0.2225 | 3.2939 | 11.6017 | 0.7893 |  | 1.4085 | 371.2354 | -1.5439 | 2.1155 | 0.0818 | 2.2034 | 35.9024
1998-03-30 | 13:44 | -0.0045776 | 1.6379 | -1.0596 | 0.4658 | 1.0479 | 0.2225 | 3.294 | 11.602 | 0.7894 |  | 1.4207 | 370.625 | -1.3913 | 2.1167 | 0.0818 | 2.2034 | 35.9024
1998-03-30 | 13:44 | -0.0048828 | 1.6379 | -2.183 | 0.4623 | 1.0393 | 0.2225 | 3.0571 | 11.602 | 0.7894 |  | 1.4085 | 370.625 | -1.2387 | 2.1155 | 0.0818 | 2.2034 | 35.9024
1998-03-30 | 13:44 | -0.0048828 | 1.5618 | -2.683 | 0.4588 | 1.0393 | 0.2225 | 2.9704 | 11.5629 | 0.7758 |  | 1.4085 | 370.625 | -1.3913 | 2.1167 | 0.0806 | 2.2034 | 34.6816
1998-03-30 | 13:44 | -0.0045776 | 1.5618 | -2.183 | 0.4657 | 1.0565 | 0.2273 | 3.2183 | 11.6404 | 0.7758 |  | 1.4085 | 371.2354 | -1.3913 | 2.1167 | 0.0818 | 2.2034 | 35.9024
1998-03-30 | 13:44 | -0.0042725 | 1.6378 | -1.408 | 0.4623 | 1.0393 | 0.2225 | 3.2939 | 11.6404 | 0.7893 |  | 1.4085 | 370.625 | -1.3913 | 2.1155 | 0.0818 | 2.2034 | 35.9024
1998-03-30 | 13:44 | -0.0042725 | 1.6378 | -1.408 | 0.4623 | 1.0393 | 0.2225 | 3.2939 | 11.6404 | 0.7893 |  | 1.4085 | 370.625 | -1.3913 | 2.1155 | 0.0818 | 2.2034 | 35.9024
1998-03-30 | 13:44 | -0.0045776 | 1.4829 | -1.995 | 0.4658 | 1.0393 | 0.2225 | 3.0571 | 11.6406 | 0.8027 |  | 1.4207 | 371.2354 | -1.3913 | 2.1155 | 0.083 | 2.2021 | 34.6816
1998-03-30 | 13:44 | -0.0045776 | 1.7823 | -1.6774 | 0.4623 | 1.0393 | 0.2225 | 3.057 | 11.6019 | 0.7894 |  | 1.4207 | 371.2354 | -1.3913 | 2.1155 | 0.0806 | 2.2034 | 35.9024
1998-03-30 | 13:44 | -0.0045776 | 1.7823 | -1.6774 | 0.4623 | 1.0393 | 0.2225 | 3.057 | 11.6019 | 0.7894 |  | 1.4207 | 371.2354 | -1.3913 | 2.1155 | 0.0806 | 2.2034 | 35.9024
1998-03-30 | 13:44 | -0.0045776 | 1.5618 | -1.6774 | 0.4623 | 1.0393 | 0.2225 | 3.057 | 11.5235 | 0.7894 |  | 1.4085 | 371.2354 | -1.3913 | 2.1167 | 0.0818 | 2.2034 | 33.4609
1998-03-30 | 13:44 | -0.0045776 | 1.6378 | -1.6774 | 0.4657 | 1.0479 | 0.232 | 3.1395 | 11.5629 | 0.8026 |  | 1.4085 | 370.625 | -1.3913 | 2.1167 | 0.0818 | 2.2034 | 34.6816
1998-03-30 | 13:44 | -0.0045776 | 1.6378 | -1.8286 | 0.4657 | 1.0393 | 0.2273 | 3.1395 | 11.5629 | 0.7894 |  | 1.4085 | 370.625 | -1.5439 | 2.1033 | 0.0818 | 2.2034 | 35.9024
1998-03-30 | 13:44 | -0.0045776 | 1.5618 | -2.4034 | 0.4692 | 1.0393 | 0.2273 | 2.9704 | 11.5235 | 0.7758 |  | 1.4085 | 371.2354 | -1.5439 | 2.1045 | 0.0806 | 2.2034 | 34.6816
1998-03-30 | 13:44 | -0.0045776 | 1.5618 | -2.183 | 0.4657 | 1.0393 | 0.2225 | 2.9704 | 11.563 | 0.7894 |  | 1.4207 | 368.7939 | -1.3913 | 2.1033 | 0.0818 | 2.2021 | 34.6816
1998-03-30 | 13:44 | -0.0045776 | 1.7113 | -1.9951 | 0.4657 | 1.0393 | 0.2225 | 3.1395 | 11.6019 | 0.7894 |  | 1.4085 | 369.4043 | -1.2387 | 2.1045 | 0.083 | 2.2021 | 35.9024
1998-03-30 | 13:44 | -0.0045776 | 1.6379 | -1.8285 | 0.4658 | 1.0479 | 0.2273 | 3.0571 | 11.563 | 0.7894 |  | 1.4085 | 369.4043 | -1.3913 | 2.1033 | 0.0806 | 2.2021 | 34.6816
1998-03-30 | 13:44 | -0.0045776 | 1.6379 | -1.8285 | 0.4658 | 1.0479 | 0.2273 | 3.0571 | 11.563 | 0.7894 |  | 1.4085 | 369.4043 | -1.3913 | 2.1033 | 0.0806 | 2.2021 | 34.6816
1998-03-30 | 13:44 | -0.0042725 | 1.6378 | -1.9951 | 0.4623 | 1.0393 | 0.2225 | 3.057 | 11.5234 | 0.7758 |  | 1.4085 | 368.7939 | -1.3913 | 2.1033 | 0.0806 | 2.2034 | 34.6816
1998-03-30 | 13:44 | -0.0042725 | 1.7113 | -2.183 | 0.4658 | 1.0393 | 0.2273 | 3.1395 | 11.6405 | 0.7894 |  | 1.4085 | 368.7939 | -1.3913 | 2.1057 | 0.083 | 2.2034 | 35.9024
1998-03-30 | 13:44 | -0.0042725 | 1.5617 | -2.1831 | 0.4657 | 1.0478 | 0.2319 | 3.1394 | 11.6783 | 0.8026 |  | 1.4207 | 369.4043 | -1.3913 | 2.1057 | 0.0818 | 2.2034 | 34.6816
1998-03-30 | 13:44 | -0.0042725 | 1.5617 | -2.1831 | 0.4657 | 1.0478 | 0.2319 | 3.1394 | 11.6783 | 0.8026 |  | 1.4207 | 369.4043 | -1.3913 | 2.1057 | 0.0818 | 2.2034 | 34.6816
1998-03-30 | 13:44 | -0.0042725 | 1.6378 | -1.538 | 0.4657 | 1.0479 | 0.2273 | 3.1394 | 11.5629 | 0.7758 |  | 1.4085 | 368.1836 | -1.3913 | 2.1045 | 0.0818 | 2.2034 | 34.6816
1998-03-30 | 13:45 | -0.0042725 | 1.6378 | -1.538 | 0.4657 | 1.0479 | 0.2273 | 3.1394 | 11.5629 | 0.7758 |  | 1.4085 | 368.1836 | -1.3913 | 2.1045 | 0.0818 | 2.2034 | 34.6816
1998-03-30 | 13:45 | -0.0045776 | 1.6377 | -1.0598 | 0.4657 | 1.0392 | 0.2177 | 3.1393 | 11.6017 | 0.7893 |  | 1.4085 | 368.7939 | -1.5439 | 2.1033 | 0.0806 | 2.2034 | 35.9024
1998-03-30 | 13:45 | -0.0045776 | 1.5618 | -1.408 | 0.4657 | 1.0393 | 0.2225 | 2.9704 | 11.5629 | 0.7893 |  | 1.4085 | 366.3525 | -1.3913 | 2.1033 | 0.0806 | 2.2021 | 34.6816
1998-03-30 | 13:45 | -0.005188 | 1.6379 | -1.6773 | 0.4623 | 1.0393 | 0.2225 | 2.9705 | 11.5236 | 0.7758 |  | 1.3963 | 366.3525 | -1.3913 | 2.1033 | 0.0806 | 2.2034 | 34.6816
1998-03-30 | 13:45 | -0.0045776 | 1.7113 | -1.408 | 0.4692 | 1.0393 | 0.2273 | 3.1395 | 11.563 | 0.7894 |  | 1.4085 | 366.3525 | -1.3913 | 2.1033 | 0.0818 | 2.2034 | 35.9024
1998-03-30 | 13:45 | -0.0045776 | 1.6379 | -1.995 | 0.4658 | 1.0393 | 0.2225 | 3.1395 | 11.5631 | 0.7894 |  | 1.4085 | 366.3525 | -1.3913 | 2.1033 | 0.0806 | 2.2034 | 34.6816
1998-03-30 | 13:45 | -0.0045776 | 1.6379 | -1.995 | 0.4658 | 1.0393 | 0.2225 | 3.1395 | 11.5631 | 0.7894 |  | 1.4085 | 366.3525 | -1.3913 | 2.1033 | 0.0806 | 2.2034 | 34.6816
1998-03-30 | 13:45 | -0.0045776 | 1.6379 | -1.408 | 0.4623 | 1.0393 | 0.2273 | 3.1395 | 11.563 | 0.8027 |  | 1.4207 | 366.3525 | -1.2387 | 2.1045 | 0.0806 | 2.2021 | 35.9024
1998-03-30 | 13:45 | -0.0045776 | 1.6378 | -1.8286 | 0.4623 | 1.0393 | 0.232 | 3.057 | 11.5629 | 0.7893 |  | 1.4085 | 366.9629 | -1.2387 | 2.1045 | 0.083 | 2.2034 | 34.6816
1998-03-30 | 13:45 | -0.0042725 | 1.5617 | -2.1831 | 0.4588 | 1.0479 | 0.2273 | 2.8789 | 11.6403 | 0.7893 |  | 1.4207 | 366.9629 | -1.2387 | 2.1045 | 0.0806 | 2.2034 | 33.4609
1998-03-30 | 13:45 | -0.0048828 | 1.4828 | -2.4034 | 0.4623 | 1.0393 | 0.2225 | 3.2939 | 11.5629 | 0.7758 |  | 1.4085 | 367.5732 | -1.3913 | 2.1045 | 0.0818 | 2.2034 | 34.6816
1998-03-30 | 13:45 | -0.0045776 | 1.6378 | -2.183 | 0.4623 | 1.0479 | 0.232 | 3.057 | 11.6404 | 0.7894 |  | 1.4085 | 366.9629 | -1.3913 | 2.1057 | 0.0806 | 2.1912 | 34.6816
1998-03-30 | 13:45 | -0.0042725 | 1.5618 | -2.183 | 0.4657 | 1.0393 | 0.2225 | 3.057 | 11.6784 | 0.7758 |  | 1.4329 | 366.9629 | -1.2387 | 2.1033 | 0.0806 | 2.1912 | 35.9024
1998-03-30 | 13:45 | -0.0042725 | 1.5618 | -2.183 | 0.4657 | 1.0393 | 0.2225 | 3.057 | 11.6784 | 0.7758 |  | 1.4329 | 366.9629 | -1.2387 | 2.1033 | 0.0806 | 2.1912 | 35.9024
1998-03-30 | 13:45 | -0.0042725 | 1.5617 | -1.5381 | 0.4623 | 1.0392 | 0.2225 | 2.8789 | 11.6017 | 0.8026 |  | 1.4085 | 366.3525 | -1.3913 | 2.1033 | 0.0818 | 2.1912 | 34.6816
1998-03-30 | 13:45 | -0.0042725 | 1.5617 | -1.5381 | 0.4623 | 1.0392 | 0.2225 | 2.8789 | 11.6017 | 0.8026 |  | 1.4085 | 366.3525 | -1.3913 | 2.1033 | 0.0818 | 2.1912 | 34.6816
1998-03-30 | 13:45 | -0.0042725 | 1.6378 | -1.408 | 0.4692 | 1.0393 | 0.2273 | 3.2939 | 11.6018 | 0.8026 |  | 1.4085 | 366.3525 | -1.3913 | 2.1033 | 0.0818 | 2.1899 | 34.6816
1998-03-30 | 13:45 | -0.0045776 | 1.6378 | -1.6774 | 0.4657 | 1.0393 | 0.2273 | 3.294 | 11.5629 | 0.7758 |  | 1.4085 | 366.3525 | -1.3913 | 2.1045 | 0.083 | 2.1912 | 34.6816
1998-03-30 | 13:45 | -0.0048828 | 1.6379 | -2.183 | 0.4658 | 1.0393 | 0.2273 | 3.0571 | 11.6405 | 0.7758 |  | 1.4085 | 366.3525 | -1.3913 | 2.1033 | 0.0806 | 2.1912 | 34.6816
1998-03-30 | 13:45 | -0.0042725 | 1.6379 | -1.9951 | 0.4623 | 1.0393 | 0.2273 | 3.2183 | 11.602 | 0.7758 |  | 1.3963 | 368.7939 | -1.2387 | 2.1045 | 0.0806 | 2.1924 | 34.6816
1998-03-30 | 13:45 | -0.0045776 | 1.6379 | -1.4079 | 0.4692 | 1.0393 | 0.232 | 3.3669 | 11.5631 | 0.7759 |  | 1.4085 | 368.7939 | -1.5439 | 2.1045 | 0.083 | 2.1924 | 33.4609
1998-03-30 | 13:45 | -0.0039673 | 1.6379 | -2.183 | 0.4657 | 1.0479 | 0.2225 | 3.2183 | 11.563 | 0.7894 |  | 1.4207 | 368.7939 | -1.2387 | 2.1045 | 0.0818 | 2.1924 | 35.9024
1998-03-30 | 13:45 | -0.0045776 | 1.6379 | -2.183 | 0.4657 | 1.0479 | 0.2225 | 3.2183 | 11.563 | 0.7894 |  | 1.4207 | 368.7939 | -1.2387 | 2.1045 | 0.0818 | 2.1924 | 35.9024
1998-03-30 | 13:45 | -0.0042725 | 1.5618 | -1.8286 | 0.4623 | 1.0479 | 0.2273 | 3.057 | 11.5629 | 0.7893 |  | 1.4085 | 368.7939 | -1.3913 | 2.1033 | 0.0818 | 2.1912 | 34.6816
1998-03-30 | 13:45 | -0.0042725 | 1.5618 | -1.9951 | 0.4657 | 1.0393 | 0.2273 | 3.057 | 11.5629 | 0.7894 |  | 1.4085 | 369.4043 | -1.3913 | 2.1033 | 0.0818 | 2.1924 | 34.6816
1998-03-30 | 13:45 | -0.0045776 | 1.483 | -2.1829 | 0.4589 | 1.048 | 0.2225 | 2.9706 | 11.6022 | 0.7894 |  | 1.4085 | 368.7939 | -1.3913 | 2.1057 | 0.0818 | 2.1924 | 35.9024
1998-03-30 | 13:45 | -0.0042725 | 1.638 | -2.1829 | 0.4623 | 1.048 | 0.2273 | 3.2941 | 11.6406 | 0.7759 |  | 1.4207 | 368.7939 | -1.3913 | 2.1033 | 0.0818 | 2.1912 | 34.6816
1998-03-30 | 13:45 | -0.0045776 | 1.562 | -2.4033 | 0.4623 | 1.048 | 0.2273 | 3.1397 | 11.6788 | 0.7759 |  | 1.3963 | 368.7939 | -1.3913 | 2.1045 | 0.0806 | 2.1924 | 34.6816
1998-03-30 | 13:45 | -0.0042725 | 1.6379 | -2.4034 | 0.4658 | 1.0393 | 0.2273 | 2.9705 | 11.6785 | 0.7894 |  | 1.4207 | 368.7939 | -1.3913 | 2.1057 | 0.0818 | 2.1912 | 35.9024
1998-03-30 | 13:45 | -0.0045776 | 1.7114 | -1.6773 | 0.4623 | 1.048 | 0.232 | 2.9705 | 11.6021 | 0.7894 |  | 1.4085 | 368.1836 | -1.3913 | 2.1045 | 0.0818 | 2.1924 | 35.9024
1998-03-30 | 13:45 | -0.0042725 | 1.6381 | -2.4032 | 0.4658 | 1.0566 | 0.2273 | 3.0573 | 11.5634 | 0.7895 |  | 1.4085 | 368.7939 | -1.5439 | 2.1033 | 0.0818 | 2.1912 | 34.6816
1998-03-30 | 13:45 | -0.0042725 | 1.562 | -1.995 | 0.4623 | 1.0394 | 0.232 | 3.0572 | 11.6022 | 0.7894 |  | 1.4085 | 368.7939 | -1.3913 | 2.1045 | 0.0818 | 2.1912 | 35.9024
1998-03-30 | 13:45 | -0.0042725 | 1.562 | -1.995 | 0.4623 | 1.0394 | 0.232 | 3.0572 | 11.6022 | 0.7894 |  | 1.4085 | 368.7939 | -1.3913 | 2.1045 | 0.0818 | 2.1912 | 35.9024
1998-03-30 | 13:45 | -0.0045776 | 1.638 | -2.1829 | 0.4623 | 1.0394 | 0.232 | 3.0571 | 11.6021 | 0.7894 |  | 1.4207 | 369.4043 | -1.2387 | 2.1045 | 0.0818 | 2.1924 | 35.9024
1998-03-30 | 13:45 | -0.0042725 | 1.6381 | -1.995 | 0.4658 | 1.0394 | 0.232 | 3.1397 | 11.6023 | 0.7759 |  | 1.4085 | 368.1836 | -1.3913 | 2.1033 | 0.0818 | 2.1912 | 35.9024
1998-03-30 | 13:45 | -0.0045776 | 1.638 | -1.995 | 0.4658 | 1.048 | 0.232 | 3.0572 | 11.6022 | 0.8027 |  | 1.4085 | 368.7939 | -1.3913 | 2.1033 | 0.0818 | 2.1912 | 34.6816
1998-03-30 | 13:45 | -0.0042725 | 1.638 | -1.995 | 0.4658 | 1.048 | 0.232 | 3.0572 | 11.6022 | 0.8027 |  | 1.4085 | 368.7939 | -1.3913 | 2.1033 | 0.0818 | 2.1912 | 34.6816
1998-03-30 | 13:45 | -0.0042725 | 1.6378 | -2.4034 | 0.4588 | 1.0479 | 0.232 | 2.9704 | 11.5629 | 0.8157 |  | 1.4085 | 368.7939 | -1.5439 | 2.1033 | 0.0818 | 2.1924 | 34.6816
1998-03-30 | 13:45 | -0.0042725 | 1.6378 | -2.4034 | 0.4588 | 1.0479 | 0.232 | 2.9704 | 11.5629 | 0.8157 |  | 1.4085 | 368.7939 | -1.5439 | 2.1033 | 0.0818 | 2.1924 | 34.6816
1998-03-30 | 13:45 | -0.0045776 | 1.638 | -1.995 | 0.4658 | 1.0394 | 0.232 | 3.0572 | 11.6407 | 0.7894 |  | 1.4207 | 368.7939 | -1.2387 | 2.1033 | 0.0818 | 2.1912 | 35.9024
1998-03-30 | 13:45 | -0.0042725 | 1.8512 | -2.4034 | 0.4623 | 1.0479 | 0.2225 | 3.0571 | 11.563 | 0.7894 |  | 1.4085 | 371.2354 | -1.2387 | 2.1033 | 0.0818 | 2.1924 | 35.9024
1998-03-30 | 13:45 | -0.0042725 | 1.7113 | -2.183 | 0.4623 | 1.0393 | 0.2273 | 2.879 | 11.602 | 0.7758 |  | 1.4085 | 370.625 | -1.3913 | 2.1045 | 0.0818 | 2.1912 | 37.123
1998-03-30 | 13:45 | -0.0045776 | 1.4828 | -1.9951 | 0.4692 | 1.0479 | 0.2273 | 3.1395 | 11.602 | 0.7894 |  | 1.4085 | 371.2354 | -1.3913 | 2.1045 | 0.0818 | 2.1912 | 34.6816
1998-03-30 | 13:45 | -0.0045776 | 1.5618 | -1.9951 | 0.4657 | 1.0479 | 0.2273 | 2.9704 | 11.6404 | 0.7758 |  | 1.4207 | 370.625 | -1.3913 | 2.1033 | 0.0818 | 2.1924 | 33.4609
1998-03-30 | 13:45 | -0.0045776 | 1.5618 | -1.9951 | 0.4657 | 1.0479 | 0.2273 | 2.9704 | 11.6404 | 0.7758 |  | 1.4207 | 370.625 | -1.3913 | 2.1033 | 0.0818 | 2.1924 | 33.4609
1998-03-30 | 13:45 | -0.0045776 | 1.6379 | -1.9951 | 0.4692 | 1.0565 | 0.232 | 3.057 | 11.6019 | 0.7894 |  | 1.3963 | 371.2354 | -1.3913 | 2.1033 | 0.0806 | 2.1924 | 35.9024
1998-03-30 | 13:45 | -0.0042725 | 1.638 | -1.995 | 0.4658 | 1.048 | 0.2273 | 3.0572 | 11.6022 | 0.7894 |  | 1.4207 | 372.4561 | -1.2387 | 2.1045 | 0.0818 | 2.1924 | 34.6816
1998-03-30 | 13:45 | -0.0045776 | 1.5619 | -2.1829 | 0.4692 | 1.0394 | 0.2225 | 3.0571 | 11.5631 | 0.7894 |  | 1.4207 | 371.2354 | -1.0861 | 2.0923 | 0.0818 | 2.1924 | 34.6816
1998-03-30 | 13:45 | -0.0045776 | 1.5619 | -2.1829 | 0.4692 | 1.0394 | 0.2225 | 3.0571 | 11.5631 | 0.7894 |  | 1.4207 | 371.2354 | -1.0861 | 2.0923 | 0.0818 | 2.1924 | 34.6816
1998-03-30 | 13:45 | -0.0045776 | 1.5619 | -2.683 | 0.4588 | 1.048 | 0.2273 | 2.8791 | 11.5236 | 0.7894 |  | 1.4085 | 371.8457 | -1.2387 | 2.0935 | 0.0818 | 2.1912 | 34.6816
1998-03-30 | 13:45 | -0.0045776 | 1.4828 | -1.9951 | 0.4658 | 1.0479 | 0.2273 | 3.0571 | 11.563 | 0.8027 |  | 1.4085 | 370.625 | -1.3913 | 2.0923 | 0.0818 | 2.1924 | 35.9024
1998-03-30 | 13:45 | -0.0042725 | 1.483 | -1.6772 | 0.4658 | 1.048 | 0.2273 | 2.8791 | 11.6022 | 0.7894 |  | 1.4085 | 370.625 | -1.3913 | 2.0923 | 0.0806 | 2.1924 | 34.6816
1998-03-30 | 13:45 | -0.0045776 | 1.5619 | -2.1829 | 0.4623 | 1.0479 | 0.2225 | 3.0571 | 11.602 | 0.7894 |  | 1.4085 | 371.2354 | -1.3913 | 2.0935 | 0.0818 | 2.1912 | 35.9024
1998-03-30 | 13:45 | -0.0045776 | 1.5619 | -2.1829 | 0.4623 | 1.0479 | 0.2225 | 3.0571 | 11.602 | 0.7894 |  | 1.4085 | 371.2354 | -1.3913 | 2.0935 | 0.0818 | 2.1912 | 35.9024
1998-03-30 | 13:45 | -0.0042725 | 1.5621 | -1.8284 | 0.4658 | 1.0394 | 0.2226 | 2.782 | 11.6023 | 0.7894 |  | 1.4085 | 370.0146 | -1.2387 | 2.0935 | 0.0818 | 2.1912 | 35.9024
1998-03-30 | 13:45 | -0.0042725 | 1.4829 | -1.8285 | 0.4692 | 1.0393 | 0.2273 | 3.1395 | 11.6785 | 0.8027 |  | 1.4207 | 371.2354 | -1.2387 | 2.0935 | 0.0806 | 2.1912 | 35.9024
1998-03-30 | 13:45 | -0.0042725 | 1.4008 | -2.4032 | 0.4658 | 1.0395 | 0.2226 | 2.9707 | 11.6409 | 0.7895 |  | 1.4207 | 370.625 | -1.2387 | 2.0923 | 0.0818 | 2.1924 | 34.6816
1998-03-30 | 13:46 | -0.0048828 | 1.4008 | -2.4032 | 0.4658 | 1.0395 | 0.2226 | 2.9707 | 11.6409 | 0.7895 |  | 1.4207 | 370.625 | -1.2387 | 2.0923 | 0.0818 | 2.1924 | 34.6816
1998-03-30 | 13:46 | -0.0045776 | 1.4828 | -1.9951 | 0.4623 | 1.0479 | 0.2225 | 2.7818 | 11.6019 | 0.8026 |  | 1.4207 | 369.4043 | -1.2387 | 2.0923 | 0.0818 | 2.1936 | 35.9024
1998-03-30 | 13:46 | -0.0042725 | 1.4828 | -1.9951 | 0.4623 | 1.0479 | 0.2225 | 2.7818 | 11.6019 | 0.8026 |  | 1.4207 | 369.4043 | -1.2387 | 2.0923 | 0.0818 | 2.1936 | 35.9024
1998-03-30 | 13:46 | -0.0045776 | 1.483 | -1.4078 | 0.4623 | 1.048 | 0.2225 | 2.8791 | 11.6407 | 0.7894 |  | 1.4207 | 368.7939 | -1.2387 | 2.0923 | 0.0818 | 2.179 | 34.6816
1998-03-30 | 13:46 | -0.0045776 | 1.562 | -2.4033 | 0.4658 | 1.0394 | 0.2273 | 2.9706 | 11.6787 | 0.7894 |  | 1.3963 | 368.7939 | -1.2387 | 2.0911 | 0.0806 | 2.1802 | 35.9024
1998-03-30 | 13:46 | -0.0045776 | 1.483 | -1.995 | 0.4623 | 1.0394 | 0.2226 | 2.9706 | 11.5633 | 0.7894 |  | 1.3963 | 368.7939 | -1.5439 | 2.0923 | 0.0806 | 2.1777 | 34.6816
1998-03-30 | 13:46 | -0.0048828 | 1.483 | -1.995 | 0.4623 | 1.0394 | 0.2226 | 2.9706 | 11.5633 | 0.7894 |  | 1.3963 | 368.7939 | -1.5439 | 2.0923 | 0.0806 | 2.1777 | 34.6816
1998-03-30 | 13:46 | -0.0048828 | 1.4829 | -2.1829 | 0.4623 | 1.0393 | 0.2225 | 2.9705 | 11.602 | 0.7894 |  | 1.3963 | 368.7939 | -1.2387 | 2.0923 | 0.0818 | 2.1802 | 34.6816
1998-03-30 | 13:46 | -0.0042725 | 1.483 | -1.8284 | 0.4623 | 1.048 | 0.2225 | 2.9706 | 11.6022 | 0.7894 |  | 1.4085 | 368.7939 | -1.2387 | 2.0923 | 0.0818 | 2.1802 | 34.6816
1998-03-30 | 13:46 | -0.0042725 | 1.8512 | -1.9951 | 0.4623 | 1.0393 | 0.2225 | 3.0571 | 11.602 | 0.7894 |  | 1.4085 | 368.1836 | -1.2387 | 2.0935 | 0.0818 | 2.179 | 35.9024
1998-03-30 | 13:46 | -0.0045776 | 1.5619 | -1.6773 | 0.4658 | 1.0394 | 0.2273 | 2.9705 | 11.6406 | 0.8027 |  | 1.4207 | 368.7939 | -1.3913 | 2.0923 | 0.083 | 2.179 | 34.6816
1998-03-30 | 13:46 | -0.0045776 | 1.5619 | -1.6773 | 0.4658 | 1.0394 | 0.2273 | 2.9705 | 11.6406 | 0.8027 |  | 1.4207 | 368.7939 | -1.3913 | 2.0923 | 0.083 | 2.179 | 34.6816
1998-03-30 | 13:46 | -0.0045776 | 1.6381 | -2.4033 | 0.4623 | 1.048 | 0.2226 | 2.9706 | 11.6023 | 0.8027 |  | 1.4085 | 366.3525 | -1.2387 | 2.0923 | 0.0806 | 2.1802 | 35.9024
1998-03-30 | 13:46 | -0.0042725 | 1.5619 | -1.1698 | 0.4658 | 1.048 | 0.2273 | 2.9705 | 11.6021 | 0.7894 |  | 1.4207 | 366.9629 | -1.3913 | 2.0935 | 0.0818 | 2.179 | 34.6816
1998-03-30 | 13:46 | -0.0045776 | 1.483 | -2.4033 | 0.4692 | 1.048 | 0.232 | 2.8791 | 11.6787 | 0.7894 |  | 1.4085 | 366.3525 | -1.2387 | 2.0935 | 0.0818 | 2.179 | 34.6816
1998-03-30 | 13:46 | -0.0045776 | 1.638 | -1.995 | 0.4658 | 1.048 | 0.2225 | 2.6776 | 11.6021 | 0.7759 |  | 1.4207 | 366.9629 | -1.3913 | 2.0923 | 0.0818 | 2.179 | 34.6816
1998-03-30 | 13:46 | -0.0045776 | 1.5618 | -1.9951 | 0.4692 | 1.0479 | 0.2225 | 2.879 | 11.6404 | 0.7893 |  | 1.4085 | 366.9629 | -1.2387 | 2.0923 | 0.0818 | 2.1802 | 34.6816
1998-03-30 | 13:46 | -0.0045776 | 1.4829 | -1.6773 | 0.4658 | 1.0479 | 0.2225 | 2.9705 | 11.602 | 0.7758 |  | 1.4085 | 366.3525 | -1.3913 | 2.0923 | 0.0806 | 2.1777 | 34.6816
1998-03-30 | 13:46 | -0.0045776 | 1.4828 | -1.8286 | 0.4657 | 1.0393 | 0.2225 | 2.7818 | 11.6019 | 0.7893 |  | 1.4085 | 367.5732 | -1.2387 | 2.0923 | 0.083 | 2.1814 | 35.9024
1998-03-30 | 13:46 | -0.0045776 | 1.4007 | -3.473 | 0.4588 | 1.0394 | 0.2177 | 2.8791 | 11.5237 | 0.7894 |  | 1.4085 | 366.9629 | -1.5439 | 2.0923 | 0.0818 | 2.179 | 33.4609
1998-03-30 | 13:46 | -0.0045776 | 1.4006 | -3.473 | 0.4588 | 1.0479 | 0.2225 | 2.7818 | 11.5236 | 0.7894 |  | 1.4085 | 366.9629 | -1.3913 | 2.0923 | 0.0806 | 2.179 | 34.6816
1998-03-30 | 13:46 | -0.0042725 | 1.4829 | -0.6614 | 0.4623 | 1.0479 | 0.2225 | 2.7818 | 11.602 | 0.7894 |  | 1.4329 | 366.9629 | -1.3913 | 2.0923 | 0.0806 | 2.1802 | 35.9024
1998-03-30 | 13:46 | -0.0045776 | 1.4828 | -2.4034 | 0.4623 | 1.0393 | 0.2225 | 2.6776 | 11.5235 | 0.7894 |  | 1.4207 | 366.9629 | -1.2387 | 2.0923 | 0.0818 | 2.179 | 34.6816
1998-03-30 | 13:46 | -0.0042725 | 1.4005 | -0.9542 | 0.4623 | 1.0479 | 0.2177 | 2.9704 | 11.563 | 0.7894 |  | 1.4085 | 366.9629 | -1.2387 | 2.0935 | 0.0818 | 2.1814 | 34.6816
1998-03-30 | 13:46 | -0.0042725 | 1.5618 | -1.9951 | 0.4623 | 1.0479 | 0.2225 | 3.057 | 11.5629 | 0.7894 |  | 1.4085 | 366.3525 | -1.3913 | 2.0911 | 0.0806 | 2.179 | 34.6816
1998-03-30 | 13:46 | -0.0042725 | 1.5618 | -1.6774 | 0.4623 | 1.0393 | 0.2177 | 2.9704 | 11.6019 | 0.7894 |  | 1.4085 | 366.3525 | -1.2387 | 2.0923 | 0.0818 | 2.1814 | 34.6816
1998-03-30 | 13:46 | -0.0042725 | 1.5618 | -1.538 | 0.4623 | 1.0479 | 0.2225 | 2.879 | 11.602 | 0.7894 |  | 1.3963 | 366.3525 | -1.3913 | 2.0935 | 0.0818 | 2.179 | 35.9024
1998-03-30 | 13:46 | -0.0048828 | 1.4006 | -1.4079 | 0.4623 | 1.0479 | 0.2177 | 3.0571 | 11.5235 | 0.7894 |  | 1.3963 | 366.3525 | -1.5439 | 2.0923 | 0.0806 | 2.1777 | 34.6816
1998-03-30 | 13:46 | -0.0045776 | 1.4827 | -1.0597 | 0.4623 | 1.0479 | 0.2225 | 2.7817 | 11.6018 | 0.7758 |  | 1.4207 | 366.9629 | -1.2387 | 2.0923 | 0.0806 | 2.179 | 34.6816
1998-03-30 | 13:46 | -0.0042725 | 1.4828 | -1.8286 | 0.4623 | 1.0479 | 0.2225 | 2.879 | 11.5629 | 0.7893 |  | 1.4085 | 366.9629 | -1.0861 | 2.0813 | 0.0818 | 2.1802 | 34.6816
1998-03-30 | 13:46 | -0.0048828 | 1.4827 | -1.2858 | 0.4657 | 1.0478 | 0.2177 | 2.7817 | 11.5627 | 0.7893 |  | 1.4085 | 366.3525 | -1.3913 | 2.0813 | 0.0806 | 2.179 | 34.6816
1998-03-30 | 13:46 | -0.0042725 | 1.6378 | -1.408 | 0.4657 | 1.0479 | 0.2225 | 2.9704 | 11.6019 | 0.7893 |  | 1.4329 | 366.9629 | -1.3913 | 2.0825 | 0.0806 | 2.179 | 35.9024
1998-03-30 | 13:46 | -0.0042725 | 1.6378 | -1.408 | 0.4657 | 1.0479 | 0.2225 | 2.9704 | 11.6019 | 0.7893 |  | 1.4329 | 366.9629 | -1.3913 | 2.0825 | 0.0806 | 2.179 | 35.9024
1998-03-30 | 13:46 | -0.0042725 | 1.6378 | -1.1699 | 0.4657 | 1.0479 | 0.2273 | 2.7818 | 11.5629 | 0.7894 |  | 1.4207 | 366.9629 | -1.3913 | 2.0813 | 0.0818 | 2.179 | 34.6816
1998-03-30 | 13:46 | -0.0045776 | 1.5618 | -1.538 | 0.4657 | 1.0479 | 0.2225 | 2.44 | 11.5629 | 0.7758 |  | 1.4085 | 366.3525 | -1.3913 | 2.0813 | 0.0818 | 2.179 | 35.9024
1998-03-30 | 13:46 | -0.0045776 | 1.3145 | -1.9951 | 0.4657 | 1.0479 | 0.2225 | 2.6775 | 11.6019 | 0.7893 |  | 1.4085 | 366.9629 | -1.2387 | 2.0813 | 0.0818 | 2.179 | 35.9024
1998-03-30 | 13:46 | -0.0045776 | 1.3145 | -1.9951 | 0.4657 | 1.0479 | 0.2225 | 2.6775 | 11.6019 | 0.7893 |  | 1.4085 | 366.9629 | -1.2387 | 2.0813 | 0.0818 | 2.179 | 35.9024
1998-03-30 | 13:46 | -0.0045776 | 1.4006 | -2.4034 | 0.4658 | 1.0479 | 0.2225 | 2.6776 | 11.563 | 0.7894 |  | 1.4207 | 366.3525 | -1.2387 | 2.0813 | 0.0818 | 2.179 | 34.6816
1998-03-30 | 13:46 | -0.0045776 | 1.4828 | -0.9542 | 0.4623 | 1.0479 | 0.2225 | 2.879 | 11.6019 | 0.7894 |  | 1.4085 | 368.7939 | -1.2387 | 2.0801 | 0.0818 | 2.1802 | 35.9024
1998-03-30 | 13:46 | -0.0045776 | 1.4828 | -1.1699 | 0.4657 | 1.0479 | 0.2225 | 2.7818 | 11.6404 | 0.7894 |  | 1.4085 | 368.7939 | -1.3913 | 2.0825 | 0.0818 | 2.1777 | 34.6816
1998-03-30 | 13:46 | -0.0045776 | 1.4828 | -2.4034 | 0.4657 | 1.0479 | 0.2225 | 2.879 | 11.6404 | 0.8026 |  | 1.4085 | 368.7939 | -1.3913 | 2.0813 | 0.0818 | 2.179 | 33.4609
1998-03-30 | 13:46 | -0.0042725 | 1.4829 | -1.8285 | 0.4658 | 1.048 | 0.2225 | 2.9705 | 11.6406 | 0.7894 |  | 1.4085 | 369.4043 | -1.2387 | 2.0825 | 0.0818 | 2.1802 | 34.6816
1998-03-30 | 13:46 | -0.0042725 | 1.4829 | -1.8285 | 0.4658 | 1.048 | 0.2225 | 2.9705 | 11.6406 | 0.7894 |  | 1.4085 | 369.4043 | -1.2387 | 2.0825 | 0.0818 | 2.1802 | 34.6816
1998-03-30 | 13:46 | -0.0048828 | 1.4829 | -1.2856 | 0.4658 | 1.0565 | 0.2225 | 2.8791 | 11.6021 | 0.7894 |  | 1.4085 | 369.4043 | -1.2387 | 2.0813 | 0.0818 | 2.179 | 35.9024
1998-03-30 | 13:46 | -0.0048828 | 1.4829 | -2.1829 | 0.4623 | 1.048 | 0.2273 | 2.7819 | 11.5631 | 0.8027 |  | 1.4085 | 368.7939 | -1.3913 | 2.0825 | 0.0818 | 2.179 | 34.6816
1998-03-30 | 13:46 | -0.0042725 | 1.4829 | -2.4033 | 0.4658 | 1.0565 | 0.2177 | 2.8791 | 11.5631 | 0.7894 |  | 1.4207 | 369.4043 | -1.2387 | 2.0813 | 0.0806 | 2.179 | 34.6816
1998-03-30 | 13:46 | -0.0045776 | 1.4829 | -2.1829 | 0.4588 | 1.0394 | 0.2225 | 2.6776 | 11.5631 | 0.7759 |  | 1.4207 | 368.7939 | -1.3913 | 2.0825 | 0.0818 | 2.179 | 34.6816
1998-03-30 | 13:46 | -0.0045776 | 1.4829 | -2.4034 | 0.4623 | 1.0393 | 0.2177 | 2.7818 | 11.5236 | 0.7894 |  | 1.4085 | 368.7939 | -1.5439 | 2.0825 | 0.0818 | 2.179 | 35.9024
1998-03-30 | 13:46 | -0.0042725 | 1.4005 | -2.183 | 0.4623 | 1.0479 | 0.2225 | 2.879 | 11.5629 | 0.7894 |  | 1.4085 | 368.7939 | -1.5439 | 2.0813 | 0.0818 | 2.1802 | 33.4609
1998-03-30 | 13:46 | -0.0045776 | 1.5618 | -1.9951 | 0.4588 | 1.0479 | 0.2225 | 2.7818 | 11.5629 | 0.7894 |  | 1.4207 | 369.4043 | -1.3913 | 2.0813 | 0.0806 | 2.179 | 35.9024
1998-03-30 | 13:46 | -0.0045776 | 1.5618 | -2.183 | 0.4657 | 1.0565 | 0.2225 | 2.879 | 11.6019 | 0.8157 |  | 1.4085 | 368.7939 | -1.2387 | 2.0801 | 0.0818 | 2.1802 | 35.9024
1998-03-30 | 13:46 | -0.0045776 | 1.4005 | -1.8286 | 0.4623 | 1.0479 | 0.2225 | 2.6775 | 11.6404 | 0.8026 |  | 1.4085 | 368.7939 | -1.2387 | 2.0801 | 0.0818 | 2.1802 | 35.9024
1998-03-30 | 13:46 | -0.0042725 | 1.4006 | -1.0596 | 0.4658 | 1.0479 | 0.2177 | 2.6776 | 11.563 | 0.7894 |  | 1.4085 | 369.4043 | -1.5439 | 2.0801 | 0.0818 | 2.179 | 35.9024
1998-03-30 | 13:46 | -0.0042725 | 1.4005 | -1.8286 | 0.4623 | 1.0393 | 0.2177 | 2.9704 | 11.6404 | 0.7893 |  | 1.4085 | 368.7939 | -1.3913 | 2.0813 | 0.0806 | 2.1802 | 35.9024
1998-03-30 | 13:46 | -0.0042725 | 1.4004 | -1.8286 | 0.4623 | 1.0479 | 0.2225 | 2.7817 | 11.6018 | 0.7893 |  | 1.4085 | 368.1836 | -1.3913 | 2.0813 | 0.0818 | 2.1802 | 35.9024
1998-03-30 | 13:46 | -0.0045776 | 1.5617 | -1.2858 | 0.4623 | 1.0564 | 0.2225 | 2.8789 | 11.6018 | 0.7893 |  | 1.4085 | 368.7939 | -1.2387 | 2.0813 | 0.0806 | 2.179 | 35.9024
1998-03-30 | 13:47 | -0.0042725 | 1.4827 | -1.4081 | 0.4588 | 1.0392 | 0.2225 | 2.8789 | 11.6018 | 0.7893 |  | 1.4207 | 370.625 | -1.5439 | 2.0825 | 0.0818 | 2.179 | 35.9024
1998-03-30 | 13:47 | -0.0042725 | 1.4827 | -1.4081 | 0.4588 | 1.0392 | 0.2225 | 2.8789 | 11.6018 | 0.7893 |  | 1.4207 | 370.625 | -1.5439 | 2.0825 | 0.0818 | 2.179 | 35.9024
1998-03-30 | 13:47 | -0.0045776 | 1.4005 | -2.683 | 0.4588 | 1.0393 | 0.2177 | 3.057 | 11.6404 | 0.7894 |  | 1.4207 | 370.625 | -1.5439 | 2.0825 | 0.0818 | 2.179 | 34.6816
1998-03-30 | 13:47 | -0.0042725 | 1.4828 | -2.4034 | 0.4623 | 1.0479 | 0.2177 | 2.6775 | 11.6784 | 0.7893 |  | 1.4085 | 371.2354 | -1.2387 | 2.0813 | 0.0818 | 2.168 | 34.6816
1998-03-30 | 13:47 | -0.0045776 | 1.4828 | -2.4034 | 0.4623 | 1.0479 | 0.2177 | 2.6775 | 11.6784 | 0.7893 |  | 1.4085 | 371.2354 | -1.2387 | 2.0813 | 0.0818 | 2.168 | 34.6816
1998-03-30 | 13:47 | -0.0042725 | 1.4004 | -2.1831 | 0.4588 | 1.0478 | 0.2177 | 2.1347 | 11.6017 | 0.7893 |  | 1.4207 | 370.625 | -1.3913 | 2.0813 | 0.0818 | 2.168 | 35.9024
1998-03-30 | 13:47 | -0.0045776 | 1.3144 | -1.8286 | 0.4657 | 1.0393 | 0.2177 | 2.9704 | 11.6018 | 0.7893 |  | 1.4207 | 371.2354 | -1.5439 | 2.0801 | 0.083 | 2.1667 | 37.123
1998-03-30 | 13:47 | -0.0042725 | 1.3144 | -1.8286 | 0.4657 | 1.0393 | 0.2177 | 2.9704 | 11.6018 | 0.7893 |  | 1.4207 | 371.2354 | -1.5439 | 2.0801 | 0.083 | 2.1667 | 37.123
1998-03-30 | 13:47 | -0.0045776 | 1.3143 | -3.1505 | 0.4588 | 1.0478 | 0.2177 | 2.7817 | 11.6017 | 0.7893 |  | 1.4085 | 371.2354 | -1.5439 | 2.0813 | 0.083 | 2.1667 | 35.9024
1998-03-30 | 13:47 | -0.0045776 | 1.4006 | -0.9541 | 0.4658 | 1.0479 | 0.2177 | 2.5646 | 11.602 | 0.7894 |  | 1.4085 | 370.625 | -1.5439 | 2.0813 | 0.0806 | 2.1667 | 34.6816
1998-03-30 | 13:47 | -0.0045776 | 1.4004 | -1.17 | 0.4588 | 1.0392 | 0.2177 | 2.6775 | 11.6402 | 0.7893 |  | 1.4085 | 368.7939 | -1.2387 | 2.0813 | 0.0818 | 2.168 | 34.6816
1998-03-30 | 13:47 | -0.0045776 | 1.4004 | -1.17 | 0.4588 | 1.0392 | 0.2177 | 2.6775 | 11.6402 | 0.7893 |  | 1.4085 | 368.7939 | -1.2387 | 2.0813 | 0.0818 | 2.168 | 34.6816
1998-03-30 | 13:47 | -0.0042725 | 1.224 | -2.183 | 0.4588 | 1.0479 | 0.2177 | 2.5645 | 11.6018 | 0.7758 |  | 1.4207 | 368.7939 | -1.2387 | 2.0813 | 0.0818 | 2.168 | 35.9024
1998-03-30 | 13:47 | -0.0045776 | 1.3144 | -1.2858 | 0.4623 | 1.0392 | 0.2128 | 2.9703 | 11.6018 | 0.7893 |  | 1.4207 | 368.7939 | -1.3913 | 2.0801 | 0.0806 | 2.1667 | 35.9024
1998-03-30 | 13:47 | -0.0045776 | 1.3145 | -1.8285 | 0.4623 | 1.0479 | 0.2177 | 2.9704 | 11.6019 | 0.7894 |  | 1.4207 | 368.7939 | -1.2387 | 2.0813 | 0.083 | 2.1667 | 34.6816
1998-03-30 | 13:47 | -0.0042725 | 1.4828 | -2.4034 | 0.4588 | 1.0393 | 0.2128 | 2.879 | 11.6019 | 0.8026 |  | 1.3963 | 368.1836 | -1.5439 | 2.0813 | 0.0818 | 2.1667 | 34.6816
1998-03-30 | 13:47 | -0.0039673 | 1.4005 | -2.183 | 0.4588 | 1.0393 | 0.2177 | 2.2995 | 11.6019 | 0.7893 |  | 1.4207 | 368.7939 | -1.3913 | 2.0813 | 0.0818 | 2.1667 | 34.6816
1998-03-30 | 13:47 | -0.0045776 | 1.4005 | -1.9952 | 0.4588 | 1.0479 | 0.2177 | 2.8789 | 11.6783 | 0.7758 |  | 1.3963 | 368.7939 | -1.5439 | 2.0801 | 0.0818 | 2.1667 | 33.4609
1998-03-30 | 13:47 | -0.0048828 | 1.3146 | -2.683 | 0.4623 | 1.0394 | 0.2177 | 2.6776 | 11.5631 | 0.7894 |  | 1.4085 | 368.1836 | -1.3913 | 2.0715 | 0.0818 | 2.1667 | 34.6816
1998-03-30 | 13:47 | -0.0039673 | 1.3143 | -1.8287 | 0.4588 | 1.0305 | 0.2177 | 3.1393 | 11.5627 | 0.7893 |  | 1.4207 | 368.7939 | -1.3913 | 2.0691 | 0.0818 | 2.1667 | 34.6816
1998-03-30 | 13:47 | -0.0042725 | 1.3143 | -2.4035 | 0.4553 | 1.0478 | 0.2127 | 2.9703 | 11.5627 | 0.7758 |  | 1.4207 | 368.7939 | -1.3913 | 2.0691 | 0.0818 | 2.168 | 34.6816
1998-03-30 | 13:47 | -0.0045776 | 1.3143 | -2.4035 | 0.4623 | 1.0392 | 0.2127 | 2.6774 | 11.6016 | 0.7757 |  | 1.4207 | 368.7939 | -1.2387 | 2.0691 | 0.0818 | 2.1667 | 34.6816
1998-03-30 | 13:47 | -0.0045776 | 1.3143 | -2.4035 | 0.4588 | 1.0392 | 0.2127 | 2.6774 | 11.6016 | 0.7758 |  | 1.4207 | 369.4043 | -1.3913 | 2.0691 | 0.083 | 2.168 | 34.6816
1998-03-30 | 13:47 | -0.0045776 | 1.3143 | -2.4035 | 0.4588 | 1.0392 | 0.2127 | 2.6774 | 11.6016 | 0.7758 |  | 1.4207 | 369.4043 | -1.3913 | 2.0691 | 0.083 | 2.168 | 34.6816
1998-03-30 | 13:47 | -0.0045776 | 1.224 | -1.6775 | 0.4588 | 1.0392 | 0.2177 | 2.6775 | 11.6402 | 0.7893 |  | 1.4207 | 369.4043 | -1.2387 | 2.0703 | 0.0818 | 2.168 | 35.9024
1998-03-30 | 13:47 | -0.0042725 | 1.224 | -2.4035 | 0.4553 | 1.0478 | 0.2077 | 2.5645 | 11.6017 | 0.7893 |  | 1.4207 | 370.0146 | -1.3913 | 2.0691 | 0.0818 | 2.1667 | 34.6816
1998-03-30 | 13:47 | -0.0042725 | 1.224 | -2.4035 | 0.4553 | 1.0478 | 0.2077 | 2.5645 | 11.6017 | 0.7893 |  | 1.4207 | 370.0146 | -1.3913 | 2.0691 | 0.0818 | 2.1667 | 34.6816
1998-03-30 | 13:47 | -0.0042725 | 1.224 | -2.6831 | 0.4588 | 1.0478 | 0.2128 | 2.6775 | 11.6402 | 0.7893 |  | 1.3963 | 368.1836 | -1.3913 | 2.0691 | 0.0818 | 2.168 | 35.9024
1998-03-30 | 13:47 | -0.0045776 | 1.2239 | -2.6831 | 0.4553 | 1.0478 | 0.2177 | 2.6774 | 11.5627 | 0.7893 |  | 1.4085 | 368.1836 | -1.3913 | 2.0691 | 0.0818 | 2.1667 | 35.9024
1998-03-30 | 13:47 | -0.0045776 | 1.3143 | -2.1831 | 0.4623 | 1.0478 | 0.2225 | 2.4399 | 11.6402 | 0.7893 |  | 1.4085 | 367.5732 | -1.2387 | 2.0703 | 0.0818 | 2.1667 | 34.6816
1998-03-30 | 13:47 | -0.0042725 | 1.3144 | -1.6775 | 0.4588 | 1.0393 | 0.2177 | 2.7817 | 11.6018 | 0.7893 |  | 1.4207 | 367.5732 | -1.0861 | 2.0691 | 0.0818 | 2.168 | 35.9024
1998-03-30 | 13:47 | -0.0042725 | 1.4004 | -1.8287 | 0.4588 | 1.0478 | 0.2177 | 2.9703 | 11.6016 | 0.7893 |  | 1.4085 | 366.9629 | -1.3913 | 2.0703 | 0.083 | 2.168 | 35.9024
1998-03-30 | 13:47 | -0.0045776 | 1.4004 | -1.8287 | 0.4588 | 1.0478 | 0.2177 | 2.9703 | 11.6016 | 0.7893 |  | 1.4085 | 366.9629 | -1.3913 | 2.0703 | 0.083 | 2.168 | 35.9024
1998-03-30 | 13:47 | -0.0042725 | 1.3142 | -0.9545 | 0.4588 | 1.0478 | 0.2177 | 2.1346 | 11.6015 | 0.7893 |  | 1.4085 | 366.9629 | -1.3913 | 2.0691 | 0.0818 | 2.1667 | 34.6816
1998-03-30 | 13:47 | -0.0045776 | 1.3143 | -1.4082 | 0.4588 | 1.0478 | 0.2177 | 2.2994 | 11.6016 | 0.7893 |  | 1.4207 | 366.9629 | -1.3913 | 2.0679 | 0.0818 | 2.1667 | 34.6816
1998-03-30 | 13:47 | -0.0045776 | 1.3143 | -1.6776 | 0.4588 | 1.0392 | 0.2127 | 2.6774 | 11.5231 | 0.7893 |  | 1.4085 | 366.3525 | -1.2387 | 2.0703 | 0.0818 | 2.168 | 34.6816
1998-03-30 | 13:47 | -0.0042725 | 1.2239 | -2.1831 | 0.4588 | 1.0478 | 0.2177 | 2.5644 | 11.5626 | 0.7757 |  | 1.4085 | 366.3525 | -1.3913 | 2.0703 | 0.0806 | 2.1667 | 35.9024
1998-03-30 | 13:47 | -0.0042725 | 1.3143 | -2.1831 | 0.4588 | 1.0392 | 0.2127 | 2.6774 | 11.5626 | 0.7893 |  | 1.4207 | 366.9629 | -1.2387 | 2.0703 | 0.0818 | 2.1667 | 34.6816
1998-03-30 | 13:47 | -0.0045776 | 1.224 | -2.4034 | 0.4588 | 1.0479 | 0.2225 | 2.5645 | 11.5234 | 0.7893 |  | 1.4207 | 366.9629 | -1.2387 | 2.0691 | 0.0806 | 2.1667 | 34.6816
1998-03-30 | 13:47 | -0.0045776 | 1.224 | -2.4034 | 0.4588 | 1.0479 | 0.2225 | 2.5645 | 11.5234 | 0.7893 |  | 1.4207 | 366.9629 | -1.2387 | 2.0691 | 0.0806 | 2.1667 | 34.6816
1998-03-30 | 13:47 | -0.0042725 | 1.3144 | -1.5381 | 0.4588 | 1.0564 | 0.2177 | 2.5645 | 11.5628 | 0.7893 |  | 1.4207 | 366.9629 | -1.2387 | 2.0691 | 0.0818 | 2.1667 | 35.9024
1998-03-30 | 13:47 | -0.0042725 | 1.3144 | -1.5381 | 0.4588 | 1.0564 | 0.2177 | 2.5645 | 11.5628 | 0.7893 |  | 1.4207 | 366.9629 | -1.2387 | 2.0691 | 0.0818 | 2.1667 | 35.9024
1998-03-30 | 13:47 | -0.0042725 | 1.3142 | -1.8288 | 0.4587 | 1.0477 | 0.2176 | 2.4398 | 11.5624 | 0.7757 |  | 1.4085 | 366.9629 | -1.2387 | 2.0691 | 0.0818 | 2.1558 | 34.6816
1998-03-30 | 13:47 | -0.0045776 | 1.2239 | -1.6776 | 0.4588 | 1.0392 | 0.2127 | 2.6774 | 11.678 | 0.7893 |  | 1.4085 | 366.3525 | -1.5439 | 2.0703 | 0.0818 | 2.1545 | 33.4609
1998-03-30 | 13:47 | -0.0045776 | 1.3143 | -1.4082 | 0.4623 | 1.0564 | 0.2127 | 2.6774 | 11.6401 | 0.7893 |  | 1.4207 | 366.9629 | -1.3913 | 2.0691 | 0.0818 | 2.1545 | 34.6816
1998-03-30 | 13:47 | -0.0042725 | 1.2239 | -1.2859 | 0.4588 | 1.0478 | 0.2127 | 2.4399 | 11.6401 | 0.7893 |  | 1.4085 | 366.3525 | -1.2387 | 2.0703 | 0.083 | 2.1558 | 34.6816
1998-03-30 | 13:47 | -0.0045776 | 1.2238 | -3.1505 | 0.4588 | 1.0391 | 0.2127 | 2.5644 | 11.6015 | 0.8025 |  | 1.4085 | 366.3525 | -1.3913 | 2.0703 | 0.0818 | 2.157 | 34.6816
1998-03-30 | 13:47 | -0.0045776 | 1.3142 | -1.9953 | 0.4622 | 1.0478 | 0.2225 | 2.8788 | 11.64 | 0.8025 |  | 1.4085 | 366.9629 | -1.2387 | 2.0691 | 0.0818 | 2.1545 | 34.6816
1998-03-30 | 13:47 | -0.0045776 | 1.1284 | -1.8288 | 0.4622 | 1.0563 | 0.2127 | 2.6774 | 11.678 | 0.7892 |  | 1.4085 | 369.4043 | -1.3913 | 2.0691 | 0.0818 | 2.157 | 34.6816
1998-03-30 | 13:47 | -0.0045776 | 1.4825 | -2.4035 | 0.4588 | 1.0477 | 0.2225 | 2.6774 | 11.678 | 0.8025 |  | 1.4207 | 368.7939 | -1.0861 | 2.0703 | 0.083 | 2.1545 | 35.9024
1998-03-30 | 13:47 | -0.0042725 | 1.4826 | -1.9953 | 0.4588 | 1.0563 | 0.2176 | 2.6774 | 11.7527 | 0.7893 |  | 1.4085 | 368.7939 | -1.2387 | 2.0691 | 0.0818 | 2.1558 | 34.6816
1998-03-30 | 13:47 | -0.0045776 | 1.1284 | -1.8288 | 0.4588 | 1.0477 | 0.2127 | 2.6774 | 11.6399 | 0.8025 |  | 1.4085 | 370.0146 | -1.3913 | 2.0691 | 0.0818 | 2.1558 | 35.9024
1998-03-30 | 13:47 | -0.0042725 | 1.3142 | -0.8534 | 0.4587 | 1.0391 | 0.2127 | 2.4398 | 11.6014 | 0.7892 |  | 1.4085 | 368.7939 | -1.3913 | 2.0703 | 0.0818 | 2.157 | 35.9024
1998-03-30 | 13:47 | -0.0042725 | 1.3142 | -0.8534 | 0.4587 | 1.0391 | 0.2127 | 2.4398 | 11.6014 | 0.7892 |  | 1.4085 | 368.7939 | -1.3913 | 2.0703 | 0.0818 | 2.157 | 35.9024
1998-03-30 | 13:47 | -0.0042725 | 1.3142 | -0.5709 | 0.4588 | 1.0392 | 0.2127 | 2.6774 | 11.6015 | 0.7893 |  | 1.4085 | 368.7939 | -1.2387 | 2.0679 | 0.0818 | 2.1558 | 33.4609
1998-03-30 | 13:47 | -0.0045776 | 1.4002 | -1.4083 | 0.4552 | 1.0477 | 0.2176 | 2.4398 | 11.6014 | 0.7892 |  | 1.4085 | 368.7939 | -1.3913 | 2.0679 | 0.0818 | 2.1545 | 34.6816
1998-03-30 | 13:47 | -0.0042725 | 1.4826 | -1.286 | 0.4588 | 1.0478 | 0.2176 | 2.2994 | 11.6015 | 0.7893 |  | 1.4085 | 368.7939 | -1.3913 | 2.0691 | 0.0818 | 2.157 | 35.9024
1998-03-30 | 13:48 | -0.0045776 | 1.4825 | -2.6832 | 0.4552 | 1.0477 | 0.2077 | 2.4398 | 11.6014 | 0.7892 |  | 1.4085 | 371.2354 | -1.2387 | 2.0679 | 0.0818 | 2.1558 | 34.6816
1998-03-30 | 13:48 | -0.0048828 | 1.5615 | -1.8288 | 0.4588 | 1.0563 | 0.2127 | 2.5643 | 11.5625 | 0.7892 |  | 1.4207 | 370.625 | -1.3913 | 2.0691 | 0.0818 | 2.157 | 35.9024
1998-03-30 | 13:48 | -0.0039673 | 1.4002 | -1.9954 | 0.4587 | 1.0563 | 0.2176 | 2.7816 | 11.6014 | 0.7892 |  | 1.4085 | 371.2354 | -1.3913 | 2.0691 | 0.0818 | 2.157 | 35.9024
1998-03-30 | 13:48 | -0.0045776 | 1.4002 | -1.9954 | 0.4587 | 1.0563 | 0.2176 | 2.7816 | 11.6014 | 0.7892 |  | 1.4085 | 371.2354 | -1.3913 | 2.0691 | 0.0818 | 2.157 | 35.9024
1998-03-30 | 13:48 | -0.0042725 | 0.9181 | -1.5384 | 0.4552 | 1.0477 | 0.2176 | 2.6773 | 11.6398 | 0.8025 |  | 1.4085 | 370.0146 | -1.3913 | 2.0691 | 0.083 | 2.1558 | 35.9024
1998-03-30 | 13:48 | -0.0042725 | 0.9181 | -1.5384 | 0.4552 | 1.0477 | 0.2176 | 2.6773 | 11.6398 | 0.8025 |  | 1.4085 | 370.0146 | -1.3913 | 2.0691 | 0.083 | 2.1558 | 35.9024
1998-03-30 | 13:48 | -0.0045776 | 1.0269 | -1.2862 | 0.4517 | 1.0391 | 0.2077 | 2.4398 | 11.6012 | 0.7892 |  | 1.4085 | 371.2354 | -1.3913 | 2.0691 | 0.0818 | 2.1545 | 35.9024
1998-03-30 | 13:48 | -0.0045776 | 1.3142 | -1.9954 | 0.4517 | 1.0477 | 0.2127 | 2.5643 | 11.5624 | 0.7892 |  | 1.4207 | 370.0146 | -1.3913 | 2.0691 | 0.0818 | 2.1545 | 37.123
1998-03-30 | 13:48 | -0.0042725 | 1.3142 | -1.9954 | 0.4517 | 1.0477 | 0.2127 | 2.5643 | 11.5624 | 0.7892 |  | 1.4207 | 370.0146 | -1.3913 | 2.0691 | 0.0818 | 2.1545 | 37.123
1998-03-30 | 13:48 | -0.0042725 | 1.2238 | -2.1832 | 0.4517 | 1.0563 | 0.2077 | 2.4398 | 11.5625 | 0.7892 |  | 1.4207 | 371.2354 | -1.2387 | 2.0557 | 0.0818 | 2.1533 | 33.4609
1998-03-30 | 13:48 | -0.0045776 | 1.2238 | -3.473 | 0.4552 | 1.0563 | 0.2127 | 2.6774 | 11.5625 | 0.7892 |  | 1.4085 | 370.625 | -1.2387 | 2.0569 | 0.083 | 2.157 | 34.6816
1998-03-30 | 13:48 | -0.0042725 | 1.2238 | -3.473 | 0.4552 | 1.0563 | 0.2127 | 2.6774 | 11.5625 | 0.7892 |  | 1.4085 | 370.625 | -1.2387 | 2.0569 | 0.083 | 2.157 | 34.6816
1998-03-30 | 13:48 | -0.0045776 | 1.0268 | -3.473 | 0.4552 | 1.0562 | 0.2127 | 2.8786 | 11.6012 | 0.7892 |  | 1.4085 | 371.2354 | -1.3913 | 2.0569 | 0.0818 | 2.157 | 34.6816
1998-03-30 | 13:48 | -0.0042725 | 1.1282 | -1.829 | 0.4552 | 1.0476 | 0.2077 | 2.1345 | 11.6011 | 0.7891 |  | 1.4207 | 371.2354 | -1.2387 | 2.0581 | 0.0818 | 2.1558 | 35.9024
1998-03-30 | 13:48 | -0.0042725 | 1.0268 | -2.6832 | 0.4517 | 1.0476 | 0.2077 | 2.5642 | 11.5621 | 0.7756 |  | 1.4085 | 370.625 | -1.3913 | 2.0569 | 0.0818 | 2.1558 | 34.6816
1998-03-30 | 13:48 | -0.0042725 | 1.0268 | -1.829 | 0.4552 | 1.0476 | 0.2127 | 2.8786 | 11.6396 | 0.8024 |  | 1.4207 | 371.2354 | -1.2387 | 2.0581 | 0.0818 | 2.1558 | 35.9024
1998-03-30 | 13:48 | -0.0042725 | 1.0268 | -1.829 | 0.4552 | 1.0476 | 0.2127 | 2.8786 | 11.6396 | 0.8024 |  | 1.4207 | 371.2354 | -1.2387 | 2.0581 | 0.0818 | 2.1558 | 35.9024
1998-03-30 | 13:48 | -0.0042725 | 1.1282 | -2.6833 | 0.4552 | 1.0476 | 0.2077 | 2.97 | 11.6011 | 0.7891 |  | 1.4085 | 371.8457 | -1.3913 | 2.0557 | 0.0806 | 2.1558 | 34.6816
1998-03-30 | 13:48 | -0.0045776 | 1.0267 | -2.1834 | 0.4516 | 1.0475 | 0.2026 | 3.0564 | 11.5619 | 0.7756 |  | 1.4085 | 371.2354 | -1.3913 | 2.0581 | 0.0818 | 2.1558 | 35.9024
1998-03-30 | 13:48 | -0.0045776 | 1.0267 | -2.1834 | 0.4516 | 1.0475 | 0.2026 | 3.0564 | 11.5619 | 0.7756 |  | 1.4085 | 371.2354 | -1.3913 | 2.0581 | 0.0818 | 2.1558 | 35.9024
1998-03-30 | 13:48 | -0.0045776 | 1.2236 | -1.4086 | 0.4516 | 1.039 | 0.2127 | 2.7814 | 11.5226 | 0.8024 |  | 1.4207 | 370.625 | -1.3913 | 2.0569 | 0.0818 | 2.157 | 35.9024
1998-03-30 | 13:48 | -0.0045776 | 1.0268 | -1.9955 | 0.4517 | 1.039 | 0.2077 | 2.7814 | 11.5621 | 0.7891 |  | 1.4085 | 368.7939 | -1.3913 | 2.0569 | 0.0818 | 2.1558 | 34.6816
1998-03-30 | 13:48 | -0.0045776 | 1.1282 | -1.6779 | 0.4481 | 1.0562 | 0.2077 | 2.2993 | 11.5621 | 0.7892 |  | 1.4085 | 368.1836 | -1.5439 | 2.0581 | 0.0818 | 2.1545 | 34.6816
1998-03-30 | 13:48 | -0.0042725 | 1.0267 | -2.1834 | 0.4516 | 1.0389 | 0.2026 | 2.6771 | 11.5619 | 0.7756 |  | 1.4207 | 368.7939 | -1.5439 | 2.0581 | 0.0818 | 2.1558 | 34.6816
1998-03-30 | 13:48 | -0.0045776 | 1.0268 | -2.4037 | 0.4517 | 1.0561 | 0.2127 | 2.5642 | 11.5226 | 0.7891 |  | 1.4207 | 368.7939 | -1.3913 | 2.0581 | 0.0818 | 2.1558 | 34.6816
1998-03-30 | 13:48 | -0.0042725 | 1.0268 | -2.4037 | 0.4517 | 1.0561 | 0.2127 | 2.5642 | 11.5226 | 0.7891 |  | 1.4207 | 368.7939 | -1.3913 | 2.0581 | 0.0818 | 2.1558 | 34.6816
1998-03-30 | 13:48 | -0.0045776 | 1.0267 | -2.4037 | 0.4552 | 1.0476 | 0.2077 | 2.8785 | 11.562 | 0.7756 |  | 1.4085 | 368.7939 | -1.3913 | 2.0569 | 0.0818 | 2.1558 | 34.6816
1998-03-30 | 13:48 | -0.0045776 | 1.0267 | -2.4037 | 0.4516 | 1.0476 | 0.2077 | 2.6771 | 11.5225 | 0.7891 |  | 1.4207 | 368.1836 | -1.3913 | 2.0569 | 0.0818 | 2.1558 | 34.6816
1998-03-30 | 13:48 | -0.0045776 | 1.0267 | -2.4037 | 0.4516 | 1.0476 | 0.2077 | 2.6771 | 11.5225 | 0.7891 |  | 1.4207 | 368.1836 | -1.3913 | 2.0569 | 0.0818 | 2.1558 | 34.6816
1998-03-30 | 13:48 | -0.0048828 | 1.128 | -2.1835 | 0.448 | 1.0475 | 0.2026 | 2.4396 | 11.5223 | 0.8023 |  | 1.3963 | 368.7939 | -1.2387 | 2.0581 | 0.0818 | 2.1558 | 34.6816
1998-03-30 | 13:48 | -0.0045776 | 1.2235 | -3.1506 | 0.4552 | 1.0561 | 0.2127 | 3.0564 | 11.6009 | 0.7891 |  | 1.4085 | 368.1836 | -1.3913 | 2.0569 | 0.0818 | 2.1545 | 33.4609
1998-03-30 | 13:48 | -0.0045776 | 1.2235 | -3.1506 | 0.4552 | 1.0561 | 0.2127 | 3.0564 | 11.6009 | 0.7891 |  | 1.4085 | 368.1836 | -1.3913 | 2.0569 | 0.0818 | 2.1545 | 33.4609
1998-03-30 | 13:48 | -0.0045776 | 1.0266 | -2.4038 | 0.4551 | 1.0389 | 0.2077 | 2.5641 | 11.5618 | 0.7891 |  | 1.4085 | 368.1836 | -1.3913 | 2.0581 | 0.0818 | 2.1558 | 33.4609
1998-03-30 | 13:48 | -0.0042725 | 1.1281 | -2.6833 | 0.4552 | 1.0475 | 0.2077 | 2.6771 | 11.5619 | 0.7891 |  | 1.4207 | 368.7939 | -1.3913 | 2.0569 | 0.0818 | 2.1558 | 35.9024
1998-03-30 | 13:48 | -0.0042725 | 1.1281 | -1.8291 | 0.4516 | 1.0561 | 0.2127 | 2.4396 | 11.6008 | 0.7891 |  | 1.4085 | 368.7939 | -1.2387 | 2.0569 | 0.0818 | 2.1497 | 35.9024
1998-03-30 | 13:48 | -0.0042725 | 1.1281 | -1.8291 | 0.4516 | 1.0561 | 0.2127 | 2.4396 | 11.6008 | 0.7891 |  | 1.4085 | 368.7939 | -1.2387 | 2.0569 | 0.0818 | 2.1497 | 35.9024
1998-03-30 | 13:48 | -0.0042725 | 1.0266 | -2.6833 | 0.4551 | 1.0475 | 0.2127 | 2.8784 | 11.5223 | 0.8023 |  | 1.4207 | 368.7939 | -1.3913 | 2.0581 | 0.083 | 2.1423 | 34.6816
1998-03-30 | 13:48 | -0.0042725 | 1.1281 | -1.9957 | 0.4516 | 1.0389 | 0.2127 | 1.576 | 11.6008 | 0.8024 |  | 1.4085 | 368.7939 | -1.3913 | 2.0581 | 0.0818 | 2.1436 | 34.6816
1998-03-30 | 13:48 | -0.0042725 | 1.1281 | -1.9957 | 0.4516 | 1.0389 | 0.2127 | 1.576 | 11.6008 | 0.8024 |  | 1.4085 | 368.7939 | -1.3913 | 2.0581 | 0.0818 | 2.1436 | 34.6816
1998-03-30 | 13:48 | -0.0045776 | 1.128 | -1.8292 | 0.4516 | 1.0388 | 0.2077 | 2.4395 | 11.5617 | 0.8023 |  | 1.4085 | 367.5732 | -1.3913 | 2.0569 | 0.0818 | 2.1436 | 34.6816
1998-03-30 | 13:48 | -0.0045776 | 1.128 | -1.8292 | 0.4516 | 1.0388 | 0.2077 | 2.4395 | 11.5617 | 0.8023 |  | 1.4085 | 367.5732 | -1.3913 | 2.0569 | 0.0818 | 2.1436 | 34.6816
1998-03-30 | 13:48 | -0.0042725 | 1.128 | -2.1835 | 0.4516 | 1.0475 | 0.2077 | 2.4396 | 11.6007 | 0.7891 |  | 1.4085 | 366.3525 | -1.3913 | 2.0569 | 0.0818 | 2.1448 | 34.6816
1998-03-30 | 13:48 | -0.0042725 | 1.0264 | -2.4039 | 0.448 | 1.0473 | 0.2025 | 2.299 | 11.5219 | 0.789 |  | 1.4207 | 366.9629 | -1.2387 | 2.0569 | 0.0818 | 2.1448 | 35.9024
1998-03-30 | 13:48 | -0.0045776 | 1.0264 | -2.4039 | 0.448 | 1.0473 | 0.2025 | 2.299 | 11.5219 | 0.789 |  | 1.4207 | 366.9629 | -1.2387 | 2.0569 | 0.0818 | 2.1448 | 35.9024
1998-03-30 | 13:48 | -0.0045776 | 1.0265 | -1.8293 | 0.448 | 1.0474 | 0.2076 | 2.4395 | 11.5616 | 0.789 |  | 1.2986 | 367.5732 | -1.2387 | 2.0569 | 0.0806 | 2.1448 | 34.6816
1998-03-30 | 13:48 | -0.0042725 | 1.0264 | -2.4039 | 0.4551 | 1.0474 | 0.2126 | 2.5639 | 11.6004 | 0.789 |  | 1.3108 | 366.9629 | -1.2387 | 2.0569 | 0.0818 | 2.1448 | 34.6816
1998-03-30 | 13:48 | -0.0042725 | 1.1279 | -1.8293 | 0.4516 | 1.0474 | 0.2126 | 2.1344 | 11.5615 | 0.789 |  | 1.2986 | 366.3525 | -1.5439 | 2.0569 | 0.0818 | 2.1423 | 34.6816
1998-03-30 | 13:48 | -0.0045776 | 1.1279 | -1.8293 | 0.4516 | 1.0474 | 0.2126 | 2.1344 | 11.5615 | 0.789 |  | 1.2986 | 366.3525 | -1.5439 | 2.0569 | 0.0818 | 2.1423 | 34.6816
1998-03-30 | 13:48 | -0.0045776 | 0.9177 | -2.1837 | 0.4516 | 1.0473 | 0.2126 | 1.9253 | 11.5614 | 0.8023 |  | 1.2986 | 366.3525 | -1.2387 | 2.0569 | 0.0818 | 2.1436 | 35.9024
1998-03-30 | 13:48 | -0.0042725 | 1.0264 | -1.8294 | 0.4551 | 1.0387 | 0.2076 | 2.299 | 11.5614 | 0.789 |  | 1.2864 | 366.9629 | -1.3913 | 2.0471 | 0.0818 | 2.1423 | 34.6816
1998-03-30 | 13:48 | -0.0042725 | 1.0264 | -1.8294 | 0.4551 | 1.0387 | 0.2076 | 2.299 | 11.5614 | 0.789 |  | 1.2864 | 366.9629 | -1.3913 | 2.0471 | 0.0818 | 2.1423 | 34.6816
1998-03-30 | 13:48 | -0.0042725 | 1.0264 | -2.6834 | 0.448 | 1.0473 | 0.2025 | 2.1343 | 11.5219 | 0.789 |  | 1.2986 | 366.3525 | -1.3913 | 2.0447 | 0.0818 | 2.1436 | 34.6816
1998-03-30 | 13:48 | -0.0042725 | 0.9177 | -3.1507 | 0.4516 | 1.0474 | 0.2076 | 2.1343 | 11.5614 | 0.789 |  | 1.2986 | 366.3525 | -1.3913 | 2.0459 | 0.0818 | 2.1423 | 34.6816
1998-03-30 | 13:48 | -0.0042725 | 1.0264 | -2.6834 | 0.4516 | 1.0473 | 0.2126 | 2.4394 | 11.5613 | 0.8022 |  | 1.2986 | 367.5732 | -1.3913 | 2.0447 | 0.0818 | 2.1448 | 34.6816
1998-03-30 | 13:48 | -0.0045776 | 0.9177 | -2.4039 | 0.4516 | 1.0473 | 0.2126 | 2.299 | 11.5219 | 0.789 |  | 1.2986 | 366.9629 | -1.3913 | 2.0459 | 0.0818 | 2.1448 | 34.6816
1998-03-30 | 13:48 | -0.0045776 | 0.9177 | -2.4039 | 0.4516 | 1.0473 | 0.2126 | 2.299 | 11.5219 | 0.789 |  | 1.2986 | 366.9629 | -1.3913 | 2.0459 | 0.0818 | 2.1448 | 34.6816
1998-03-30 | 13:48 | -0.0045776 | 1.1278 | -2.6835 | 0.4515 | 1.0473 | 0.2126 | 2.299 | 11.5613 | 0.7889 |  | 1.2986 | 366.9629 | -1.2387 | 2.0447 | 0.083 | 2.1436 | 35.9024
1998-03-30 | 13:48 | -0.0045776 | 1.2232 | -3.1507 | 0.4551 | 1.0473 | 0.2126 | 2.4394 | 11.5614 | 0.789 |  | 1.4085 | 366.9629 | -1.2387 | 2.0459 | 0.0806 | 2.1448 | 35.9024
1998-03-30 | 13:49 | -0.0045776 | 1.2232 | -3.1507 | 0.4551 | 1.0473 | 0.2126 | 2.4394 | 11.5614 | 0.789 |  | 1.4085 | 366.9629 | -1.2387 | 2.0459 | 0.0806 | 2.1448 | 35.9024
1998-03-30 | 13:49 | -0.0045776 | 1.1278 | -3.1507 | 0.448 | 1.0473 | 0.2076 | 1.9253 | 11.5613 | 0.789 |  | 1.4085 | 366.9629 | -1.2387 | 2.0447 | 0.0818 | 2.1436 | 34.6816
1998-03-30 | 13:49 | -0.0045776 | 1.1278 | -3.1507 | 0.4516 | 1.0473 | 0.2126 | 2.1343 | 11.5613 | 0.8153 |  | 1.4085 | 366.9629 | -1.3913 | 2.0435 | 0.0806 | 2.1436 | 34.6816
1998-03-30 | 13:49 | -0.0042725 | 1.1278 | -1.9959 | 0.448 | 1.0473 | 0.2025 | 2.1343 | 11.5613 | 0.8022 |  | 1.4085 | 366.9629 | -1.0861 | 2.0447 | 0.0818 | 2.1436 | 34.6816
1998-03-30 | 13:49 | -0.0045776 | 0.9176 | -1.9959 | 0.448 | 1.0473 | 0.2076 | 2.299 | 11.6387 | 0.7889 |  | 1.2986 | 366.3525 | -1.3913 | 2.0447 | 0.0806 | 2.1448 | 34.6816
1998-03-30 | 13:49 | -0.0045776 | 0.6698 | -3.473 | 0.4444 | 1.0387 | 0.1973 | 1.576 | 11.6002 | 0.8022 |  | 1.2986 | 367.5732 | -1.2387 | 2.0459 | 0.0818 | 2.1448 | 34.6816
1998-03-30 | 13:49 | -0.0045776 | 0.6698 | -3.473 | 0.4444 | 1.0387 | 0.1973 | 1.576 | 11.6002 | 0.8022 |  | 1.2986 | 367.5732 | -1.2387 | 2.0459 | 0.0818 | 2.1448 | 34.6816
1998-03-30 | 13:49 | -0.0045776 | 0.9176 | -0.8544 | 0.448 | 1.0473 | 0.2025 | 1.9253 | 11.6387 | 0.8022 |  | 1.2986 | 367.5732 | -1.2387 | 2.0447 | 0.0806 | 2.1423 | 35.9024
1998-03-30 | 13:49 | -0.0045776 | 0.6699 | -2.6834 | 0.448 | 1.0474 | 0.2025 | 2.1343 | 11.6004 | 0.8023 |  | 1.2864 | 366.3525 | -1.5439 | 2.0447 | 0.0806 | 2.1423 | 33.4609
1998-03-30 | 13:49 | -0.0048828 | 0.5233 | -3.473 | 0.4444 | 1.0388 | 0.2025 | 2.1344 | 11.522 | 0.8023 |  | 1.3108 | 369.4043 | -1.3913 | 2.0459 | 0.0842 | 2.1448 | 35.9024
1998-03-30 | 13:49 | -0.0042725 | 0.7997 | -3.1507 | 0.448 | 1.0387 | 0.2076 | 2.1343 | 11.6002 | 0.7889 |  | 1.2986 | 368.1836 | -1.3913 | 2.0459 | 0.0806 | 2.1436 | 34.6816
1998-03-30 | 13:49 | -0.0042725 | 0.5233 | -2.4039 | 0.448 | 1.0559 | 0.2076 | 2.5639 | 11.5219 | 0.789 |  | 1.3108 | 368.7939 | -1.3913 | 2.0459 | 0.0818 | 2.1436 | 34.6816
1998-03-30 | 13:49 | -0.0045776 | 0.7997 | -3.473 | 0.448 | 1.0473 | 0.2025 | 2.299 | 11.4414 | 0.8022 |  | 1.3108 | 368.7939 | -1.2387 | 2.0471 | 0.083 | 2.1448 | 34.6816
1998-03-30 | 13:49 | -0.0045776 | 0.7997 | -3.473 | 0.448 | 1.0473 | 0.2025 | 2.299 | 11.4414 | 0.8022 |  | 1.3108 | 368.7939 | -1.2387 | 2.0471 | 0.083 | 2.1448 | 34.6816
1998-03-30 | 13:49 | -0.0042725 | 0.9176 | -2.404 | 0.4407 | 1.0473 | 0.2025 | 2.8782 | 11.5218 | 0.7889 |  | 1.2986 | 368.7939 | -1.3913 | 2.0459 | 0.0818 | 2.1448 | 34.6816
1998-03-30 | 13:49 | -0.0042725 | 0.6697 | -3.1507 | 0.448 | 1.0386 | 0.2025 | 2.5638 | 11.5216 | 0.7889 |  | 1.2864 | 368.7939 | -1.2387 | 2.0471 | 0.083 | 2.1423 | 35.9024
1998-03-30 | 13:49 | -0.0045776 | 0.9175 | -3.1507 | 0.4479 | 1.0472 | 0.2025 | 2.4393 | 11.5999 | 0.7889 |  | 1.2864 | 368.7939 | -1.2387 | 2.0459 | 0.0818 | 2.1448 | 35.9024
1998-03-30 | 13:49 | -0.0045776 | 0.7997 | -2.6835 | 0.4444 | 1.0473 | 0.2025 | 2.1343 | 11.5217 | 0.7889 |  | 1.2864 | 368.1836 | -1.2387 | 2.0447 | 0.083 | 2.1436 | 35.9024
1998-03-30 | 13:49 | -0.0048828 | 0.7997 | -3.1507 | 0.4515 | 1.0473 | 0.2025 | 2.4394 | 11.6001 | 0.8022 |  | 1.2864 | 370.0146 | -1.3913 | 2.0459 | 0.0818 | 2.1423 | 35.9024
1998-03-30 | 13:49 | -0.0045776 | 0.7997 | -3.1507 | 0.4515 | 1.0473 | 0.2025 | 2.4394 | 11.6001 | 0.8022 |  | 1.2864 | 370.0146 | -1.3913 | 2.0459 | 0.0818 | 2.1423 | 35.9024
1998-03-30 | 13:49 | -0.0045776 | 1.0263 | -3.473 | 0.448 | 1.0558 | 0.2076 | 2.5638 | 11.6385 | 0.7889 |  | 1.2986 | 371.2354 | -1.2387 | 2.0459 | 0.0806 | 2.1436 | 35.9024
1998-03-30 | 13:49 | -0.0045776 | 1.0263 | -3.473 | 0.448 | 1.0558 | 0.2076 | 2.5638 | 11.6385 | 0.7889 |  | 1.2986 | 371.2354 | -1.2387 | 2.0459 | 0.0806 | 2.1436 | 35.9024
1998-03-30 | 13:49 | -0.0045776 | 1.0263 | -1.4092 | 0.4444 | 1.0472 | 0.2025 | 2.2989 | 11.6385 | 0.8022 |  | 1.2986 | 370.625 | -1.2387 | 2.0447 | 0.0818 | 2.1436 | 35.9024
1998-03-30 | 13:49 | -0.0045776 | 0.7996 | -3.1507 | 0.4515 | 1.0472 | 0.2025 | 2.2989 | 11.5999 | 0.7889 |  | 1.2986 | 371.2354 | -1.2387 | 2.0459 | 0.083 | 2.1436 | 34.6816
1998-03-30 | 13:49 | -0.0045776 | 0.7996 | -3.1507 | 0.4515 | 1.0472 | 0.2025 | 2.2989 | 11.5999 | 0.7889 |  | 1.2986 | 371.2354 | -1.2387 | 2.0459 | 0.083 | 2.1436 | 34.6816
1998-03-30 | 13:49 | -0.0042725 | 0.7996 | -3.1507 | 0.4515 | 1.0472 | 0.2025 | 1.9253 | 11.5216 | 0.7889 |  | 1.2986 | 371.2354 | -1.2387 | 2.0459 | 0.0818 | 2.1423 | 34.6816
1998-03-30 | 13:49 | -0.0045776 | 0.9175 | -2.4041 | 0.4479 | 1.0472 | 0.2076 | 1.335 | 11.5214 | 0.8152 |  | 1.2864 | 371.2354 | -1.2387 | 2.0447 | 0.0818 | 2.1436 | 34.6816
1998-03-30 | 13:49 | -0.0045776 | 0.9175 | -2.4041 | 0.4479 | 1.0472 | 0.2076 | 1.335 | 11.5214 | 0.8152 |  | 1.2864 | 371.2354 | -1.2387 | 2.0447 | 0.0818 | 2.1436 | 34.6816
1998-03-30 | 13:49 | -0.0045776 | 0.9175 | -2.6835 | 0.4515 | 1.0386 | 0.2076 | 2.1342 | 11.5216 | 0.8022 |  | 1.2864 | 368.7939 | -1.3913 | 2.0447 | 0.0818 | 2.1423 | 33.4609
1998-03-30 | 13:49 | -0.0045776 | 0.9175 | -1.996 | 0.4479 | 1.0472 | 0.2076 | 2.1342 | 11.561 | 0.8022 |  | 1.3108 | 369.4043 | -1.2387 | 2.0447 | 0.083 | 2.1436 | 34.6816
1998-03-30 | 13:49 | -0.0042725 | 0.7995 | -2.1839 | 0.4443 | 1.0472 | 0.2025 | 2.1342 | 11.6763 | 0.7888 |  | 1.2864 | 368.7939 | -1.3913 | 2.0447 | 0.0818 | 2.1436 | 34.6816
1998-03-30 | 13:49 | -0.0042725 | 0.7995 | -2.1839 | 0.4443 | 1.0472 | 0.2025 | 2.1342 | 11.6763 | 0.7888 |  | 1.2864 | 368.7939 | -1.3913 | 2.0447 | 0.0818 | 2.1436 | 34.6816
1998-03-30 | 13:49 | -0.0042725 | 0.6697 | -2.6835 | 0.4407 | 1.0472 | 0.1973 | 1.576 | 11.6 | 0.7889 |  | 1.2986 | 368.7939 | -1.3913 | 2.0447 | 0.0818 | 2.1375 | 34.6816
1998-03-30 | 13:49 | -0.0042725 | 0.9176 | -2.404 | 0.4407 | 1.0472 | 0.2025 | 1.9253 | 11.5217 | 0.7889 |  | 1.2986 | 369.4043 | -1.3913 | 2.0447 | 0.0818 | 2.1313 | 35.9024
1998-03-30 | 13:49 | -0.0042725 | 0.7995 | -2.1839 | 0.4443 | 1.0557 | 0.2076 | 2.5637 | 11.5608 | 0.8152 |  | 1.3108 | 369.4043 | -1.2387 | 2.0447 | 0.0818 | 2.1326 | 34.6816
1998-03-30 | 13:49 | -0.0042725 | 0.7995 | -2.4042 | 0.4443 | 1.0471 | 0.2076 | 2.1342 | 11.5607 | 0.8021 |  | 1.2864 | 368.1836 | -1.3913 | 2.0459 | 0.0806 | 2.1326 | 34.6816
1998-03-30 | 13:49 | -0.0045776 | 0.7994 | -2.4042 | 0.4479 | 1.047 | 0.2076 | 2.4391 | 11.5995 | 0.802 |  | 1.2986 | 368.1836 | -1.2387 | 2.0459 | 0.0818 | 2.1326 | 35.9024
1998-03-30 | 13:49 | -0.0045776 | 0.7995 | -2.4042 | 0.4443 | 1.0471 | 0.2025 | 1.576 | 11.5212 | 0.7888 |  | 1.2864 | 368.1836 | -1.2387 | 2.0459 | 0.083 | 2.1313 | 34.6816
1998-03-30 | 13:49 | -0.0045776 | 0.7996 | -2.6836 | 0.4443 | 1.0472 | 0.2076 | 1.576 | 11.5999 | 0.7889 |  | 1.2986 | 368.7939 | -1.2387 | 2.0337 | 0.0806 | 2.1313 | 33.4609
1998-03-30 | 13:49 | -0.0045776 | 0.9174 | -2.1839 | 0.4443 | 1.0556 | 0.2025 | 2.2988 | 11.5607 | 0.7888 |  | 1.3108 | 367.5732 | -1.3913 | 2.0325 | 0.0806 | 2.1313 | 34.6816
1998-03-30 | 13:49 | -0.0042725 | 0.7994 | -2.4042 | 0.4443 | 1.047 | 0.2025 | 2.1341 | 11.5606 | 0.802 |  | 1.2864 | 368.7939 | -1.2387 | 2.0337 | 0.0818 | 2.1313 | 34.6816
1998-03-30 | 13:49 | -0.0042725 | 0.7994 | -2.4042 | 0.4443 | 1.047 | 0.2025 | 2.1341 | 11.5606 | 0.802 |  | 1.2864 | 368.7939 | -1.2387 | 2.0337 | 0.0818 | 2.1313 | 34.6816
1998-03-30 | 13:49 | -0.0042725 | 1.026 | -1.9962 | 0.4479 | 1.0556 | 0.2025 | 2.1341 | 11.5995 | 0.7888 |  | 1.2986 | 369.4043 | -1.3913 | 2.0325 | 0.0818 | 2.1326 | 35.9024
1998-03-30 | 13:49 | -0.0042725 | 0.9173 | -2.4042 | 0.4479 | 1.047 | 0.2025 | 2.1341 | 11.5995 | 0.802 |  | 1.2986 | 370.0146 | -1.2387 | 2.0337 | 0.0818 | 2.1313 | 35.9024
1998-03-30 | 13:49 | -0.0042725 | 0.9173 | -2.4042 | 0.4479 | 1.047 | 0.2025 | 2.1341 | 11.5995 | 0.802 |  | 1.2986 | 370.0146 | -1.2387 | 2.0337 | 0.0818 | 2.1313 | 35.9024
1998-03-30 | 13:49 | -0.0042725 | 0.9173 | -3.1507 | 0.4443 | 1.0384 | 0.2025 | 1.9252 | 11.5211 | 0.802 |  | 1.3108 | 369.4043 | -1.3913 | 2.0337 | 0.0818 | 2.1326 | 34.6816
1998-03-30 | 13:49 | -0.0045776 | 0.7994 | -2.6836 | 0.4443 | 1.047 | 0.1973 | 1.335 | 11.5606 | 0.802 |  | 1.2986 | 366.9629 | -1.3913 | 2.0325 | 0.083 | 2.1313 | 35.9024
1998-03-30 | 13:49 | -0.0045776 | 0.7994 | -2.6836 | 0.4479 | 1.0471 | 0.1973 | 1.5759 | 11.5211 | 0.8021 |  | 1.2986 | 367.5732 | -1.3913 | 2.0337 | 0.0806 | 2.1326 | 34.6816
1998-03-30 | 13:49 | -0.0045776 | 0.7994 | -2.6836 | 0.4479 | 1.0471 | 0.1973 | 1.5759 | 11.5211 | 0.8021 |  | 1.2986 | 367.5732 | -1.3913 | 2.0337 | 0.0806 | 2.1326 | 34.6816
1998-03-30 | 13:49 | -0.0045776 | 0.6695 | -3.473 | 0.4443 | 1.047 | 0.1973 | 1.5759 | 11.5604 | 0.7887 |  | 1.2986 | 366.3525 | -1.5439 | 2.0337 | 0.0806 | 2.1326 | 34.6816
1998-03-30 | 13:49 | -0.0045776 | 0.6695 | -3.473 | 0.4443 | 1.047 | 0.1973 | 1.5759 | 11.5604 | 0.7887 |  | 1.2986 | 366.3525 | -1.5439 | 2.0337 | 0.0806 | 2.1326 | 34.6816
1998-03-30 | 13:49 | -0.0042725 | 0.6695 | -2.6836 | 0.4479 | 1.0471 | 0.1973 | 1.5759 | 11.5995 | 0.7888 |  | 1.2986 | 366.3525 | -1.3913 | 2.0349 | 0.0818 | 2.1326 | 34.6816
1998-03-30 | 13:49 | -0.0045776 | 0.7994 | -3.1507 | 0.4407 | 1.0471 | 0.2025 | 1.576 | 11.5606 | 0.8021 |  | 1.2864 | 366.9629 | -1.3913 | 2.0337 | 0.0818 | 2.1313 | 33.4609
1998-03-30 | 13:49 | -0.0045776 | 0.7994 | -3.1507 | 0.4407 | 1.0471 | 0.2025 | 1.576 | 11.5606 | 0.8021 |  | 1.2864 | 366.9629 | -1.3913 | 2.0337 | 0.0818 | 2.1313 | 33.4609
1998-03-30 | 13:49 | -0.0042725 | 0.7994 | -2.6837 | 0.4443 | 1.0556 | 0.2024 | 2.2988 | 11.521 | 0.8279 |  | 1.2864 | 367.5732 | -1.3913 | 2.0337 | 0.0818 | 2.1313 | 35.9024
1998-03-30 | 13:49 | -0.0045776 | 0.7994 | -2.6836 | 0.4479 | 1.0556 | 0.2025 | 1.576 | 11.5606 | 0.8021 |  | 1.2986 | 366.9629 | -1.2387 | 2.0349 | 0.0806 | 2.1326 | 34.6816
1998-03-30 | 13:50 | -0.0042725 | 0.6695 | -3.473 | 0.4479 | 1.047 | 0.1973 | 2.1341 | 11.5211 | 0.7888 |  | 1.2864 | 366.9629 | -1.3913 | 2.0337 | 0.0806 | 2.1313 | 34.6816
1998-03-30 | 13:50 | -0.0039673 | 0.5231 | -3.473 | 0.4443 | 1.0471 | 0.1973 | 1.576 | 11.4813 | 0.8021 |  | 1.2986 | 366.9629 | -1.3913 | 2.0337 | 0.083 | 2.1326 | 34.6816
1998-03-30 | 13:50 | -0.0039673 | 0.5231 | -3.473 | 0.4443 | 1.0471 | 0.1973 | 1.576 | 11.4813 | 0.8021 |  | 1.2986 | 366.9629 | -1.3913 | 2.0337 | 0.083 | 2.1326 | 34.6816
1998-03-30 | 13:50 | -0.0045776 | 0.7994 | -3.473 | 0.4443 | 1.047 | 0.2025 | 1.9252 | 11.5211 | 0.8151 |  | 1.2986 | 366.9629 | -1.3913 | 2.0337 | 0.0818 | 2.1313 | 35.9024
1998-03-30 | 13:50 | -0.0045776 | 0.7994 | -3.473 | 0.4443 | 1.047 | 0.1973 | 2.2988 | 11.5211 | 0.7888 |  | 1.2864 | 366.9629 | -1.3913 | 2.0337 | 0.0818 | 2.1313 | 37.123
1998-03-30 | 13:50 | -0.0045776 | 0.7994 | -3.473 | 0.4443 | 1.047 | 0.1973 | 2.2988 | 11.5211 | 0.7888 |  | 1.2864 | 366.9629 | -1.3913 | 2.0337 | 0.0818 | 2.1313 | 37.123
1998-03-30 | 13:50 | -0.0039673 | 0.5229 | -3.473 | 0.4406 | 1.047 | 0.1972 | 2.1341 | 11.5209 | 0.802 |  | 1.3108 | 367.5732 | -1.2387 | 2.0337 | 0.0818 | 2.1216 | 34.6816
1998-03-30 | 13:50 | -0.0042725 | 0.5229 | -3.473 | 0.4406 | 1.047 | 0.1972 | 2.1341 | 11.5209 | 0.802 |  | 1.3108 | 367.5732 | -1.2387 | 2.0337 | 0.0818 | 2.1216 | 34.6816
1998-03-30 | 13:50 | -0.0042725 | 0.5229 | -3.1508 | 0.4443 | 1.047 | 0.1972 | 1.9252 | 11.5209 | 0.802 |  | 1.2986 | 366.3525 | -1.2387 | 2.0337 | 0.0818 | 2.1191 | 34.6816
1998-03-30 | 13:50 | -0.0042725 | 0.6694 | -3.1508 | 0.4443 | 1.0555 | 0.2024 | 1.9251 | 11.5209 | 0.802 |  | 1.2986 | 366.9629 | -1.3913 | 2.0349 | 0.0818 | 2.1204 | 34.6816
1998-03-30 | 13:50 | -0.0045776 | 0.5229 | -3.473 | 0.4406 | 1.0469 | 0.1972 | 1.5759 | 11.4808 | 0.7887 |  | 1.2986 | 366.9629 | -1.2387 | 2.0337 | 0.0818 | 2.1216 | 35.9024
1998-03-30 | 13:50 | -0.0042725 | 0.6693 | -3.1508 | 0.4442 | 1.0554 | 0.2024 | 1.5759 | 11.5206 | 0.815 |  | 1.2986 | 366.3525 | -1.3913 | 2.0337 | 0.083 | 2.1191 | 35.9024
1998-03-30 | 13:50 | -0.0042725 | 0.5229 | -2.6838 | 0.4442 | 1.0469 | 0.2024 | 1.9251 | 11.5207 | 0.7887 |  | 1.2986 | 366.9629 | -1.2387 | 2.0349 | 0.083 | 2.1204 | 35.9024
1998-03-30 | 13:50 | -0.0042725 | 0.5229 | -2.6838 | 0.4442 | 1.0469 | 0.2024 | 1.9251 | 11.5207 | 0.7887 |  | 1.2986 | 366.9629 | -1.2387 | 2.0349 | 0.083 | 2.1204 | 35.9024
1998-03-30 | 13:50 | -0.0042725 | 0.7991 | -3.1508 | 0.4442 | 1.0468 | 0.2024 | 2.2985 | 11.5204 | 0.8019 |  | 1.3108 | 367.5732 | -1.3913 | 2.0337 | 0.0818 | 2.1191 | 34.6816
1998-03-30 | 13:50 | -0.0045776 | 0.6693 | -1.6791 | 0.4406 | 1.0554 | 0.2024 | 1.335 | 11.56 | 0.7886 |  | 1.2986 | 366.9629 | -1.2387 | 2.0325 | 0.0818 | 2.1191 | 34.6816
1998-03-30 | 13:50 | -0.0039673 | 0.6694 | -1.9964 | 0.4406 | 1.0469 | 0.1972 | 1.335 | 11.5208 | 0.802 |  | 1.2864 | 366.9629 | -1.2387 | 2.0337 | 0.0818 | 2.1204 | 34.6816
1998-03-30 | 13:50 | -0.0045776 | 0.7993 | -2.4043 | 0.4406 | 1.0555 | 0.1972 | 2.5634 | 11.4808 | 0.802 |  | 1.2986 | 366.9629 | -1.3913 | 2.0325 | 0.0806 | 2.1191 | 33.4609
1998-03-30 | 13:50 | -0.0042725 | 0.6694 | -3.473 | 0.4442 | 1.0469 | 0.1972 | 1.5759 | 11.5207 | 0.8019 |  | 1.2986 | 368.7939 | -1.2387 | 2.0337 | 0.0818 | 2.1191 | 34.6816
1998-03-30 | 13:50 | -0.0048828 | 0.6694 | -3.473 | 0.4442 | 1.0469 | 0.1972 | 1.5759 | 11.5207 | 0.8019 |  | 1.2986 | 368.7939 | -1.2387 | 2.0337 | 0.0818 | 2.1191 | 34.6816
1998-03-30 | 13:50 | -0.0045776 | 0.6694 | -2.6838 | 0.4442 | 1.0554 | 0.1972 | 2.134 | 11.4807 | 0.7887 |  | 1.2986 | 368.7939 | -1.2387 | 2.0337 | 0.0818 | 2.1204 | 34.6816
1998-03-30 | 13:50 | -0.0045776 | 0.6694 | -2.6838 | 0.4442 | 1.0554 | 0.1972 | 2.134 | 11.4807 | 0.7887 |  | 1.2986 | 368.7939 | -1.2387 | 2.0337 | 0.0818 | 2.1204 | 34.6816
1998-03-30 | 13:50 | -0.0045776 | 0.6693 | -3.473 | 0.4406 | 1.0468 | 0.1972 | 1.9251 | 11.5205 | 0.7886 |  | 1.2864 | 368.1836 | -1.3913 | 2.0349 | 0.0818 | 2.1204 | 35.9024
1998-03-30 | 13:50 | -0.0048828 | 0.6694 | -3.473 | 0.4442 | 1.0554 | 0.1972 | 1.9251 | 11.6375 | 0.8019 |  | 1.2986 | 368.7939 | -1.3913 | 2.0337 | 0.0818 | 2.1204 | 35.9024
1998-03-30 | 13:50 | -0.0045776 | 0.6693 | -3.473 | 0.4406 | 1.0554 | 0.1919 | 1.9251 | 11.5205 | 0.7886 |  | 1.2864 | 368.1836 | -1.3913 | 2.0337 | 0.0818 | 2.1204 | 34.6816
1998-03-30 | 13:50 | -0.0045776 | 0.5228 | -2.6838 | 0.4442 | 1.0468 | 0.1972 | 2.134 | 11.5599 | 0.8019 |  | 1.2986 | 368.7939 | -1.2387 | 2.0337 | 0.0818 | 2.1216 | 35.9024
1998-03-30 | 13:50 | -0.0045776 | 0.6693 | -2.6838 | 0.4442 | 1.0553 | 0.1972 | 1.335 | 11.5204 | 0.7886 |  | 1.2986 | 368.7939 | -1.2387 | 2.0337 | 0.0818 | 2.1204 | 35.9024
1998-03-30 | 13:50 | -0.0042725 | 0.5228 | -3.1508 | 0.4406 | 1.0553 | 0.1972 | 1.5759 | 11.5599 | 0.8149 |  | 1.2986 | 369.4043 | -1.2387 | 2.0349 | 0.0818 | 2.1216 | 35.9024
1998-03-30 | 13:50 | -0.0039673 | 0.5228 | -3.1508 | 0.4406 | 1.0553 | 0.1972 | 1.5759 | 11.5599 | 0.8149 |  | 1.2986 | 369.4043 | -1.2387 | 2.0349 | 0.0818 | 2.1216 | 35.9024
1998-03-30 | 13:50 | -0.0045776 | 0.5227 | -3.473 | 0.4442 | 1.0553 | 0.1972 | 1.335 | 11.5597 | 0.8018 |  | 1.2864 | 368.1836 | -1.3913 | 2.0203 | 0.0818 | 2.1204 | 33.4609
1998-03-30 | 13:50 | -0.0045776 | 0.7991 | -3.1508 | 0.4406 | 1.0468 | 0.1919 | 2.134 | 11.5599 | 0.8019 |  | 1.3108 | 368.7939 | -1.2387 | 2.0203 | 0.083 | 2.1204 | 35.9024
1998-03-30 | 13:50 | -0.0045776 | 0.3509 | -3.473 | 0.4406 | 1.0553 | 0.2024 | 1.335 | 11.5598 | 0.7886 |  | 1.2986 | 368.7939 | -1.2387 | 2.0203 | 0.0806 | 2.1191 | 35.9024
1998-03-30 | 13:50 | -0.0042725 | 0.917 | -3.473 | 0.4405 | 1.0468 | 0.2024 | 1.925 | 11.5204 | 0.7886 |  | 1.2986 | 368.7939 | -1.5439 | 2.0203 | 0.0818 | 2.1204 | 34.6816
1998-03-30 | 13:50 | -0.0045776 | 0.5227 | -1.9967 | 0.4442 | 1.0552 | 0.1919 | 1.335 | 11.5986 | 0.8018 |  | 1.2986 | 368.7939 | -1.3913 | 2.0203 | 0.0818 | 2.1191 | 34.6816
1998-03-30 | 13:50 | -0.0042725 | 0.6692 | -2.1844 | 0.4405 | 1.0467 | 0.1919 | 1.5759 | 11.5597 | 0.7886 |  | 1.2864 | 368.7939 | -1.2387 | 2.0203 | 0.0806 | 2.1204 | 34.6816
1998-03-30 | 13:50 | -0.0042725 | 0.6692 | -2.1844 | 0.4405 | 1.0467 | 0.1919 | 1.5759 | 11.5597 | 0.7886 |  | 1.2864 | 368.7939 | -1.2387 | 2.0203 | 0.0806 | 2.1204 | 34.6816
1998-03-30 | 13:50 | -0.0045776 | 0.799 | -2.6839 | 0.4405 | 1.0552 | 0.1919 | 1.335 | 11.5596 | 0.7885 |  | 1.2986 | 368.7939 | -1.3913 | 2.0215 | 0.0806 | 2.1204 | 34.6816
1998-03-30 | 13:50 | -0.0042725 | 0.799 | -2.6839 | 0.4405 | 1.0552 | 0.1919 | 1.335 | 11.5596 | 0.7885 |  | 1.2986 | 368.7939 | -1.3913 | 2.0215 | 0.0806 | 2.1204 | 34.6816
1998-03-30 | 13:50 | -0.0042725 | 0.5227 | -3.1509 | 0.4442 | 1.0552 | 0.1972 | 1.335 | 11.5201 | 0.8277 |  | 1.2986 | 368.7939 | -1.2387 | 2.0227 | 0.083 | 2.1204 | 35.9024
1998-03-30 | 13:50 | -0.0045776 | 0.6691 | -3.473 | 0.4405 | 1.0466 | 0.1919 | 1.335 | 11.52 | 0.7885 |  | 1.3108 | 368.7939 | -1.2387 | 2.0227 | 0.083 | 2.1204 | 35.9024
1998-03-30 | 13:50 | -0.0045776 | 0.6691 | -2.6839 | 0.4441 | 1.0552 | 0.1972 | 1.335 | 11.52 | 0.8018 |  | 1.2986 | 368.7939 | -1.2387 | 2.0215 | 0.0818 | 2.1204 | 34.6816
1998-03-30 | 13:50 | -0.0048828 | 0.6691 | -2.6839 | 0.4441 | 1.0552 | 0.1972 | 1.335 | 11.52 | 0.8018 |  | 1.2986 | 368.7939 | -1.2387 | 2.0215 | 0.0818 | 2.1204 | 34.6816
1998-03-30 | 13:50 | -0.0045776 | 0.5226 | -2.4046 | 0.4405 | 1.0551 | 0.1972 | 1.335 | 11.5199 | 0.8017 |  | 1.2986 | 368.7939 | -1.2387 | 2.0203 | 0.083 | 2.1204 | 34.6816
1998-03-30 | 13:50 | -0.0045776 | 0.5226 | -3.473 | 0.4405 | 1.0551 | 0.1919 | 1.335 | 11.5199 | 0.8017 |  | 1.2986 | 368.7939 | -1.2387 | 2.0215 | 0.0818 | 2.1204 | 34.6816
1998-03-30 | 13:50 | -0.0045776 | 0.3508 | -3.473 | 0.4405 | 1.0551 | 0.1919 | 1.335 | 11.5198 | 0.8017 |  | 1.3108 | 368.7939 | -1.2387 | 2.0227 | 0.0818 | 2.1204 | 34.6816
1998-03-30 | 13:50 | -0.0045776 | 0.3508 | -3.473 | 0.4405 | 1.0551 | 0.1972 | 1.335 | 11.5199 | 0.8148 |  | 1.2864 | 369.4043 | -1.2387 | 2.0203 | 0.0818 | 2.1204 | 34.6816
1998-03-30 | 13:50 | -0.0042725 | 0.5226 | -3.1509 | 0.4441 | 1.0551 | 0.1919 | 1.335 | 11.4799 | 0.7885 |  | 1.2986 | 368.1836 | -1.2387 | 2.0215 | 0.0818 | 2.1204 | 34.6816
1998-03-30 | 13:50 | -0.0042725 | 0.669 | -3.473 | 0.4441 | 1.0551 | 0.1971 | 1.335 | 11.4798 | 0.8148 |  | 1.3108 | 368.7939 | -1.2387 | 2.0215 | 0.083 | 2.1191 | 34.6816
1998-03-30 | 13:50 | -0.0045776 | 0.669 | -3.1509 | 0.4368 | 1.0551 | 0.1972 | 2.2984 | 11.5198 | 0.8017 |  | 1.2864 | 368.7939 | -1.2387 | 2.0215 | 0.0818 | 2.1204 | 33.4609
1998-03-30 | 13:50 | -0.0042725 | 0.669 | -3.473 | 0.4368 | 1.0551 | 0.1972 | 1.335 | 11.5592 | 0.8017 |  | 1.2986 | 368.7939 | -1.2387 | 2.0203 | 0.083 | 2.1191 | 33.4609
1998-03-30 | 13:50 | -0.0045776 | 0.5226 | -2.1846 | 0.4405 | 1.0551 | 0.1919 | 1.335 | 11.5198 | 0.7884 |  | 1.2986 | 368.7939 | -1.0861 | 2.0215 | 0.0818 | 2.1204 | 35.9024
1998-03-30 | 13:50 | -0.0045776 | 0.5225 | -0.0796 | 0.4441 | 1.055 | 0.1918 | 1.335 | 11.5196 | 0.8017 |  | 1.3108 | 368.7939 | -1.0861 | 2.0215 | 0.0818 | 2.1204 | 34.6816
1998-03-30 | 13:50 | -0.0045776 | 0.5225 | -0.0796 | 0.4441 | 1.055 | 0.1918 | 1.335 | 11.5196 | 0.8017 |  | 1.3108 | 368.7939 | -1.0861 | 2.0215 | 0.0818 | 2.1204 | 34.6816
1998-03-30 | 13:50 | -0.0045776 | 0.7987 | -1.8307 | 0.4404 | 1.0635 | 0.1971 | 1.335 | 11.5589 | 0.8147 |  | 1.2986 | 368.7939 | -1.0861 | 2.0227 | 0.0818 | 2.1216 | 34.6816
1998-03-30 | 13:50 | -0.0045776 | 0.7987 | -1.8307 | 0.4404 | 1.0635 | 0.1971 | 1.335 | 11.5589 | 0.8147 |  | 1.2986 | 368.7939 | -1.0861 | 2.0227 | 0.0818 | 2.1216 | 34.6816
1998-03-30 | 13:50 | -0.0045776 | 0.3508 | -2.4047 | 0.4405 | 1.0551 | 0.1972 | 1.335 | 11.5199 | 0.7885 |  | 1.2986 | 368.7939 | -1.2387 | 2.0215 | 0.0818 | 2.1191 | 35.9024
1998-03-30 | 13:50 | -0.0048828 | 0.5226 | -3.473 | 0.4405 | 1.0636 | 0.1865 | 1.335 | 11.5198 | 0.7884 |  | 1.3108 | 368.7939 | -1.2387 | 2.0215 | 0.0818 | 2.1204 | 35.9024
1998-03-30 | 13:50 | -0.0045776 | 0.5226 | -2.4047 | 0.4405 | 1.0636 | 0.2023 | 1.335 | 11.5198 | 0.8017 |  | 1.2986 | 368.7939 | -1.3913 | 2.0227 | 0.0818 | 2.1204 | 34.6816
1998-03-30 | 13:51 | -0.0042725 | 0.1327 | -1.6797 | 0.4368 | 1.055 | 0.1918 | 1.335 | 11.5591 | 0.8017 |  | 1.2986 | 368.7939 | -1.3913 | 2.0203 | 0.0818 | 2.1204 | 34.6816
1998-03-30 | 13:51 | -0.0042725 | 0.5225 | -2.4047 | 0.4441 | 1.0551 | 0.1918 | 1.335 | 11.5197 | 0.8017 |  | 1.2864 | 368.1836 | -1.2387 | 2.0215 | 0.0818 | 2.1204 | 34.6816
1998-03-30 | 13:51 | -0.0042725 | 0.5225 | -2.4047 | 0.4441 | 1.0551 | 0.1918 | 1.335 | 11.5197 | 0.8017 |  | 1.2864 | 368.1836 | -1.2387 | 2.0215 | 0.0818 | 2.1204 | 34.6816
1998-03-30 | 13:51 | -0.0045776 | 0.5225 | -3.473 | 0.4405 | 1.0635 | 0.1971 | 1.335 | 11.5591 | 0.8017 |  | 1.2864 | 369.4043 | -1.2387 | 2.0227 | 0.0806 | 2.1204 | 34.6816
1998-03-30 | 13:51 | -0.0045776 | 0.5225 | -3.473 | 0.4404 | 1.055 | 0.1971 | 1.335 | 11.5589 | 0.8016 |  | 1.2986 | 368.7939 | -1.2387 | 2.0215 | 0.0818 | 2.1204 | 35.9024
1998-03-30 | 13:51 | -0.0042725 | 0.3507 | -3.473 | 0.4441 | 1.055 | 0.1918 | 1.335 | 11.559 | 0.8017 |  | 1.2986 | 368.7939 | -1.2387 | 2.0215 | 0.083 | 2.1216 | 34.6816
1998-03-30 | 13:51 | -0.0042725 | 0.3507 | -3.473 | 0.4368 | 1.055 | 0.1918 | 1.335 | 11.5195 | 0.8147 |  | 1.2986 | 368.7939 | -1.2387 | 2.0203 | 0.0818 | 2.1204 | 34.6816
1998-03-30 | 13:51 | -0.0042725 | 0.5224 | -3.473 | 0.4404 | 1.0549 | 0.1918 | 1.335 | 11.5193 | 0.7883 |  | 1.2986 | 368.7939 | -1.0861 | 2.0203 | 0.0818 | 2.1191 | 34.6816
1998-03-30 | 13:51 | -0.0042725 | 0.5225 | -3.473 | 0.4404 | 1.055 | 0.1971 | 2.1337 | 11.5589 | 0.8016 |  | 1.2864 | 368.7939 | -1.3913 | 2.0215 | 0.083 | 2.1069 | 35.9024
1998-03-30 | 13:51 | -0.0042725 | 0.3506 | -3.473 | 0.4404 | 1.0633 | 0.1864 | 1.335 | 11.4791 | 0.7883 |  | 1.2864 | 368.7939 | -1.0861 | 2.0215 | 0.0818 | 2.1094 | 34.6816
1998-03-30 | 13:51 | -0.0042725 | 0.5223 | -3.473 | 0.4404 | 1.0548 | 0.1971 | 2.2981 | 11.5191 | 0.8015 |  | 1.2864 | 366.9629 | -1.2387 | 2.0203 | 0.0818 | 2.1094 | 33.4609
1998-03-30 | 13:51 | -0.0042725 | 0.3506 | -3.473 | 0.444 | 1.0548 | 0.1918 | 2.1336 | 11.5191 | 0.8146 |  | 1.2864 | 366.3525 | -1.2387 | 2.0215 | 0.0818 | 2.1082 | 34.6816
1998-03-30 | 13:51 | -0.0045776 | 0.3506 | -3.473 | 0.4367 | 1.0548 | 0.1864 | 1.335 | 11.5586 | 0.8146 |  | 1.3108 | 366.3525 | -1.3913 | 2.0215 | 0.0818 | 2.1082 | 35.9024
1998-03-30 | 13:51 | -0.0045776 | 0.3506 | -3.473 | 0.4404 | 1.0633 | 0.1918 | 1.335 | 11.5191 | 0.8146 |  | 1.2864 | 366.9629 | -1.2387 | 2.0105 | 0.0818 | 2.1069 | 34.6816
1998-03-30 | 13:51 | -0.0045776 | 0.3506 | -3.473 | 0.4404 | 1.0633 | 0.1918 | 1.335 | 11.5191 | 0.8146 |  | 1.2864 | 366.9629 | -1.2387 | 2.0105 | 0.0818 | 2.1069 | 34.6816
1998-03-30 | 13:51 | -0.0045776 | 0.3506 | -3.473 | 0.4367 | 1.0548 | 0.1918 | 1.335 | 11.5584 | 0.8015 |  | 1.2864 | 366.3525 | -1.3913 | 2.0093 | 0.0818 | 2.1082 | 34.6816
1998-03-30 | 13:51 | -0.0045776 | 0.6686 | -3.151 | 0.4403 | 1.0632 | 0.1918 | 1.9247 | 11.5582 | 0.8015 |  | 1.2864 | 366.9629 | -1.2387 | 2.0105 | 0.083 | 2.1094 | 34.6816
1998-03-30 | 13:51 | -0.0045776 | 0.5222 | -3.473 | 0.444 | 1.0547 | 0.1918 | 1.335 | 11.5188 | 0.8015 |  | 1.2986 | 367.5732 | -1.2387 | 2.0093 | 0.0818 | 2.1082 | 35.9024
1998-03-30 | 13:51 | -0.0045776 | 0.6686 | -3.151 | 0.444 | 1.0632 | 0.1971 | 1.335 | 11.5187 | 0.8145 |  | 1.2986 | 366.9629 | -1.2387 | 2.0105 | 0.0818 | 2.1082 | 34.6816
1998-03-30 | 13:51 | -0.0045776 | 0.6686 | -3.473 | 0.444 | 1.0547 | 0.1918 | 1.335 | 11.5187 | 0.8145 |  | 1.2986 | 366.9629 | -1.2387 | 2.0105 | 0.0818 | 2.1094 | 34.6816
1998-03-30 | 13:51 | -0.0045776 | 0.3505 | -3.473 | 0.444 | 1.0547 | 0.1971 | 1.335 | 11.5581 | 0.8014 |  | 1.2864 | 367.5732 | -1.3913 | 2.0105 | 0.0818 | 2.1082 | 35.9024
1998-03-30 | 13:51 | -0.0042725 | 0.6685 | -3.473 | 0.4403 | 1.0631 | 0.1917 | 1.335 | 11.5579 | 0.8014 |  | 1.2986 | 366.3525 | -1.2387 | 2.0105 | 0.0806 | 2.1082 | 35.9024
1998-03-30 | 13:51 | -0.0042725 | 0.6685 | -3.473 | 0.4403 | 1.0631 | 0.1917 | 1.335 | 11.5579 | 0.8014 |  | 1.2986 | 366.3525 | -1.2387 | 2.0105 | 0.0806 | 2.1082 | 35.9024
1998-03-30 | 13:51 | -0.0045776 | 0.5221 | -3.473 | 0.4403 | 1.0546 | 0.197 | 1.335 | 11.5185 | 0.8014 |  | 1.2986 | 366.9629 | -1.2387 | 2.0105 | 0.0818 | 2.1082 | 37.123
1998-03-30 | 13:51 | -0.0042725 | 0.5221 | -3.473 | 0.4439 | 1.0546 | 0.2022 | 1.335 | 11.5184 | 0.8144 |  | 1.2986 | 366.9629 | -1.2387 | 2.0105 | 0.0818 | 2.1069 | 34.6816
1998-03-30 | 13:51 | -0.0042725 | 0.5221 | -3.473 | 0.4439 | 1.0546 | 0.197 | 1.335 | 11.5184 | 0.8144 |  | 1.2986 | 366.9629 | -1.2387 | 2.0105 | 0.0806 | 2.1082 | 34.6816
1998-03-30 | 13:51 | -0.0048828 | 0.7983 | -3.473 | 0.444 | 1.0715 | 0.2022 | 1.335 | 11.5186 | 0.8014 |  | 1.2864 | 366.3525 | -1.2387 | 2.0105 | 0.0818 | 2.1082 | 35.9024
1998-03-30 | 13:51 | -0.0042725 | 0.7983 | -3.473 | 0.444 | 1.0715 | 0.2022 | 1.335 | 11.5186 | 0.8014 |  | 1.2864 | 366.3525 | -1.2387 | 2.0105 | 0.0818 | 2.1082 | 35.9024
1998-03-30 | 13:51 | -0.0042725 | 0.7983 | -3.473 | 0.4403 | 1.0714 | 0.197 | 1.335 | 11.5184 | 0.8144 |  | 1.2986 | 366.9629 | -1.2387 | 2.0105 | 0.0818 | 2.1082 | 34.6816
1998-03-30 | 13:51 | -0.0042725 | 0.5221 | -3.473 | 0.4439 | 1.0545 | 0.197 | 1.335 | 11.5183 | 0.8013 |  | 1.2864 | 366.3525 | -1.2387 | 2.0105 | 0.0818 | 2.1082 | 35.9024
1998-03-30 | 13:51 | -0.0042725 | 0.5221 | -3.473 | 0.4439 | 1.0545 | 0.197 | 1.335 | 11.5183 | 0.8013 |  | 1.2864 | 366.3525 | -1.2387 | 2.0105 | 0.0818 | 2.1082 | 35.9024
1998-03-30 | 13:51 | -0.0042725 | 0.5221 | -3.473 | 0.4329 | 1.063 | 0.197 | 1.335 | 11.5183 | 0.8013 |  | 1.2986 | 366.3525 | -1.2387 | 1.9983 | 0.0806 | 2.0972 | 34.6816
1998-03-30 | 13:51 | -0.0045776 | 0.3504 | -3.151 | 0.4403 | 1.063 | 0.1863 | 1.335 | 11.5184 | 0.8014 |  | 1.2864 | 366.3525 | -1.2387 | 1.9861 | 0.083 | 2.085 | 35.9024
1998-03-30 | 13:51 | -0.0045776 | 0.3504 | -2.6844 | 0.4366 | 1.0546 | 0.1917 | 1.335 | 11.5184 | 0.8144 |  | 1.2986 | 366.3525 | -1.2387 | 1.9739 | 0.0818 | 2.085 | 34.6816
1998-03-30 | 13:51 | -0.0045776 | 0.5221 | -2.4052 | 0.4439 | 1.063 | 0.197 | 1.335 | 11.5577 | 0.8272 |  | 1.2864 | 366.3525 | -1.0861 | 1.9629 | 0.0952 | 2.0618 | 37.123
1998-03-30 | 13:51 | -0.0045776 | 0.5221 | -2.4052 | 0.4439 | 1.063 | 0.197 | 1.335 | 11.5577 | 0.8272 |  | 1.2864 | 366.3525 | -1.0861 | 1.9629 | 0.0952 | 2.0618 | 37.123
1998-03-30 | 13:51 | -0.0045776 | 0.3504 | -3.473 | 0.4439 | 1.063 | 0.197 | 1.335 | 11.5183 | 0.8013 |  | 1.2986 | 366.3525 | -1.2387 | 1.9397 | 0.094 | 2.0374 | 35.9024
1998-03-30 | 13:51 | -0.0042725 | 0.3504 | -2.6843 | 0.4366 | 1.0546 | 0.197 | 1.335 | 11.5185 | 0.8144 |  | 1.2986 | 368.7939 | -1.0861 | 1.9275 | 0.094 | 2.0251 | 35.9024
1998-03-30 | 13:51 | -0.0042725 | 0.522 | -2.4052 | 0.4439 | 1.0545 | 0.1917 | 1.335 | 11.5182 | 0.8144 |  | 1.2986 | 368.7939 | -1.2387 | 1.9153 | 0.0952 | 2.0251 | 34.6816
1998-03-30 | 13:51 | -0.0045776 | 0.916 | -1.9977 | 0.4366 | 1.0545 | 0.1917 | 1.335 | 11.4783 | 0.8144 |  | 1.2864 | 368.1836 | -1.2387 | 1.9031 | 0.094 | 2.0129 | 34.6816
1998-03-30 | 13:51 | -0.0045776 | 0.3503 | -1.6805 | 0.4439 | 1.0629 | 0.1917 | 1.335 | 11.5181 | 0.8013 |  | 1.2864 | 368.7939 | -1.2387 | 1.9031 | 0.094 | 2.0129 | 35.9024
1998-03-30 | 13:51 | -0.0042725 | 0.3503 | -1.6805 | 0.4439 | 1.0629 | 0.1917 | 1.335 | 11.5181 | 0.8013 |  | 1.2864 | 368.7939 | -1.2387 | 1.9031 | 0.094 | 2.0129 | 35.9024
1998-03-30 | 13:51 | -0.0042725 | 0.522 | -3.473 | 0.4439 | 1.0629 | 0.197 | 1.335 | 11.5181 | 0.8013 |  | 1.2986 | 368.7939 | -1.2387 | 1.9043 | 0.0952 | 2.0129 | 34.6816
1998-03-30 | 13:51 | -0.0042725 | 0.6684 | -2.1852 | 0.4475 | 1.0714 | 0.197 | 1.335 | 11.5182 | 0.8013 |  | 1.2986 | 368.7939 | -1.2387 | 1.9031 | 0.094 | 2.002 | 34.6816
1998-03-30 | 13:51 | -0.0045776 | 0.6684 | -2.1852 | 0.4475 | 1.0714 | 0.197 | 1.335 | 11.5182 | 0.8013 |  | 1.2986 | 368.7939 | -1.2387 | 1.9031 | 0.094 | 2.002 | 34.6816
1998-03-30 | 13:51 | -0.0045776 | 0.9159 | -2.4053 | 0.4439 | 1.0629 | 0.197 | 1.335 | 11.5181 | 0.8013 |  | 1.2986 | 369.4043 | -1.3913 | 1.9031 | 0.094 | 2.0007 | 35.9024
1998-03-30 | 13:51 | -0.0045776 | 0.6684 | -3.1511 | 0.4439 | 1.0714 | 0.197 | 1.335 | 11.5181 | 0.788 |  | 1.2986 | 368.7939 | -1.0861 | 1.9043 | 0.094 | 2.002 | 35.9024
1998-03-30 | 13:51 | -0.0042725 | 0.6684 | -3.1511 | 0.4439 | 1.0545 | 0.1917 | 1.335 | 11.5182 | 0.8013 |  | 1.2864 | 368.7939 | -1.2387 | 1.9043 | 0.0952 | 2.002 | 35.9024
1998-03-30 | 13:51 | -0.0042725 | 0.6684 | -3.1511 | 0.4439 | 1.0545 | 0.1917 | 1.335 | 11.5182 | 0.8013 |  | 1.2864 | 368.7939 | -1.2387 | 1.9043 | 0.0952 | 2.002 | 35.9024
1998-03-30 | 13:51 | -0.0045776 | 0.6684 | -2.6844 | 0.4439 | 1.0713 | 0.1917 | 1.335 | 11.5575 | 0.8143 |  | 1.2864 | 368.1836 | -1.2387 | 1.9043 | 0.0818 | 2.002 | 34.6816
1998-03-30 | 13:51 | -0.0042725 | 0.6684 | -2.6844 | 0.4439 | 1.0713 | 0.1917 | 1.335 | 11.5575 | 0.8143 |  | 1.2864 | 368.1836 | -1.2387 | 1.9043 | 0.0818 | 2.002 | 34.6816
1998-03-30 | 13:51 | -0.0045776 | 0.522 | -2.6844 | 0.4439 | 1.063 | 0.197 | 1.335 | 11.5182 | 0.8272 |  | 1.2986 | 368.7939 | -1.0861 | 1.9031 | 0.0818 | 2.002 | 34.6816
1998-03-30 | 13:51 | -0.0045776 | 0.6684 | -3.473 | 0.4439 | 1.0629 | 0.197 | 1.335 | 11.5181 | 0.8143 |  | 1.2986 | 368.1836 | -1.2387 | 1.9031 | 0.0818 | 2.002 | 37.123
1998-03-30 | 13:51 | -0.0045776 | 0.5221 | -3.151 | 0.4439 | 1.063 | 0.197 | 1.9246 | 11.4784 | 0.8013 |  | 1.2986 | 368.7939 | -1.2387 | 1.9031 | 0.0818 | 2.0007 | 33.4609
1998-03-30 | 13:51 | -0.0045776 | 0.5221 | -3.151 | 0.4439 | 1.063 | 0.197 | 1.9246 | 11.4784 | 0.8013 |  | 1.2986 | 368.7939 | -1.2387 | 1.9031 | 0.0818 | 2.0007 | 33.4609
1998-03-30 | 13:51 | -0.0042725 | 0.9159 | -2.4053 | 0.4439 | 1.0544 | 0.197 | 1.335 | 11.5574 | 0.8143 |  | 1.2986 | 368.7939 | -1.2387 | 1.9031 | 0.0818 | 2.0007 | 35.9024
1998-03-30 | 13:51 | -0.0042725 | 0.9159 | -2.4053 | 0.4439 | 1.0544 | 0.197 | 1.335 | 11.5574 | 0.8143 |  | 1.2986 | 368.7939 | -1.2387 | 1.9031 | 0.0818 | 2.0007 | 35.9024
1998-03-30 | 13:52 | -0.0045776 | 0.3503 | -2.4053 | 0.4403 | 1.063 | 0.197 | 1.335 | 11.5182 | 0.8143 |  | 1.2864 | 368.7939 | -1.2387 | 1.9031 | 0.0818 | 2.002 | 34.6816
1998-03-30 | 13:52 | -0.0042725 | 0.522 | -1.6806 | 0.4439 | 1.0629 | 0.1917 | 1.335 | 11.518 | 0.8143 |  | 1.2986 | 368.1836 | -1.2387 | 1.9043 | 0.083 | 2.0032 | 35.9024
1998-03-30 | 13:52 | -0.0045776 | 0.522 | -1.6806 | 0.4439 | 1.0629 | 0.1917 | 1.335 | 11.518 | 0.8143 |  | 1.2986 | 368.1836 | -1.2387 | 1.9043 | 0.083 | 2.0032 | 35.9024
1998-03-30 | 13:52 | -0.0045776 | 0.6683 | -1.9978 | 0.4439 | 1.0629 | 0.1917 | 1.335 | 11.5573 | 0.8143 |  | 1.2986 | 368.1836 | -1.2387 | 1.9043 | 0.0818 | 1.9885 | 34.6816
1998-03-30 | 13:52 | -0.0042725 | 0.6683 | -2.6845 | 0.4402 | 1.0628 | 0.197 | 1.335 | 11.5573 | 0.8143 |  | 1.2986 | 368.7939 | -1.0861 | 1.9031 | 0.083 | 1.991 | 35.9024
1998-03-30 | 13:52 | -0.0045776 | 0.1324 | -2.4053 | 0.4402 | 1.0544 | 0.1917 | 1.335 | 11.478 | 0.8143 |  | 1.2986 | 368.7939 | -1.0861 | 1.9031 | 0.0818 | 1.9897 | 35.9024
1998-03-30 | 13:52 | -0.0045776 | 0.3502 | -3.473 | 0.4402 | 1.0628 | 0.1917 | 1.335 | 11.4779 | 0.8012 |  | 1.2986 | 368.7939 | -1.3913 | 1.9031 | 0.0818 | 1.9897 | 34.6816
1998-03-30 | 13:52 | -0.0042725 | 0.3502 | -3.473 | 0.4402 | 1.0628 | 0.1917 | 1.335 | 11.4779 | 0.8012 |  | 1.2986 | 368.7939 | -1.3913 | 1.9031 | 0.0818 | 1.9897 | 34.6816
1998-03-30 | 13:52 | -0.0045776 | 0.5219 | -1.9979 | 0.4402 | 1.0712 | 0.1863 | 1.335 | 11.5177 | 0.8142 |  | 1.2986 | 368.7939 | -1.2387 | 1.9031 | 0.0818 | 1.9897 | 34.6816
1998-03-30 | 13:52 | -0.0045776 | 0.1324 | -3.1511 | 0.4438 | 1.0712 | 0.1863 | 1.335 | 11.5177 | 0.8012 |  | 1.2986 | 368.7939 | -1.2387 | 1.9043 | 0.0818 | 1.9885 | 34.6816
1998-03-30 | 13:52 | -0.0045776 | 0.1324 | -3.1511 | 0.4438 | 1.0712 | 0.1863 | 1.335 | 11.5177 | 0.8012 |  | 1.2986 | 368.7939 | -1.2387 | 1.9043 | 0.0818 | 1.9885 | 34.6816
1998-03-30 | 13:52 | -0.0039673 | 0.5218 | -3.1511 | 0.4438 | 1.0543 | 0.1863 | 1.335 | 11.557 | 0.8142 |  | 1.2986 | 368.7939 | -1.2387 | 1.9031 | 0.0818 | 1.991 | 34.6816
1998-03-30 | 13:52 | -0.0042725 | 0.3502 | -3.473 | 0.4402 | 1.0628 | 0.1863 | 1.335 | 11.4777 | 0.8142 |  | 1.2864 | 368.7939 | -1.2387 | 1.9055 | 0.0818 | 1.9897 | 35.9024
1998-03-30 | 13:52 | -0.0045776 | 0.3501 | -2.6846 | 0.4438 | 1.0627 | 0.1863 | 1.335 | 11.5175 | 0.8011 |  | 1.2986 | 368.7939 | -1.2387 | 1.9031 | 0.0818 | 1.9897 | 35.9024
1998-03-30 | 13:52 | -0.0042725 | 0.1323 | -3.473 | 0.4438 | 1.0627 | 0.1917 | 1.335 | 11.5175 | 0.827 |  | 1.2864 | 368.7939 | -1.2387 | 1.9031 | 0.0818 | 1.9897 | 35.9024
1998-03-30 | 13:52 | -0.0042725 | 0.1323 | -3.473 | 0.4438 | 1.0627 | 0.1917 | 1.335 | 11.5175 | 0.827 |  | 1.2864 | 368.7939 | -1.2387 | 1.9031 | 0.0818 | 1.9897 | 35.9024
1998-03-30 | 13:52 | -0.0042725 | 0.1323 | -3.473 | 0.4365 | 1.0627 | 0.1917 | 1.335 | 11.4776 | 0.827 |  | 1.2986 | 368.7939 | -1.2387 | 1.9031 | 0.0818 | 1.991 | 34.6816
1998-03-30 | 13:52 | -0.0045776 | 0.3502 | -3.473 | 0.4402 | 1.0628 | 0.1917 | 1.335 | 11.5176 | 0.8142 |  | 1.3108 | 368.7939 | -1.2387 | 1.9031 | 0.0806 | 1.9897 | 34.6816
1998-03-30 | 13:52 | -0.0045776 | 0.3502 | -3.473 | 0.4402 | 1.0628 | 0.1917 | 1.335 | 11.5176 | 0.8142 |  | 1.3108 | 368.7939 | -1.2387 | 1.9031 | 0.0806 | 1.9897 | 34.6816
1998-03-30 | 13:52 | -0.0042725 | 0.3502 | -3.473 | 0.4438 | 1.0712 | 0.1917 | 1.335 | 11.5176 | 0.8142 |  | 1.2864 | 368.7939 | -1.2387 | 1.9031 | 0.0818 | 1.9897 | 34.6816
1998-03-30 | 13:52 | -0.0042725 | 0.1323 | -3.473 | 0.4438 | 1.0712 | 0.197 | 1.335 | 11.5177 | 0.827 |  | 1.2986 | 367.5732 | -1.2387 | 1.8921 | 0.0818 | 1.9885 | 35.9024
1998-03-30 | 13:52 | -0.0045776 | 0.3502 | -3.473 | 0.4474 | 1.0712 | 0.197 | 1.335 | 11.5177 | 0.8142 |  | 1.2864 | 367.5732 | -1.2387 | 1.8933 | 0.0818 | 1.9897 | 35.9024
1998-03-30 | 13:52 | -0.0045776 | 0.3502 | -3.473 | 0.4474 | 1.0712 | 0.197 | 1.335 | 11.5177 | 0.8142 |  | 1.2864 | 367.5732 | -1.2387 | 1.8933 | 0.0818 | 1.9897 | 35.9024
1998-03-30 | 13:52 | -0.0045776 | 0.6683 | -3.473 | 0.4439 | 1.0713 | 0.197 | 1.335 | 11.5573 | 0.8271 |  | 1.2986 | 366.9629 | -1.2387 | 1.8921 | 0.0818 | 1.9897 | 34.6816
1998-03-30 | 13:52 | -0.0045776 | 0.5218 | -1.9981 | 0.4402 | 1.0627 | 0.1969 | 1.335 | 11.4775 | 0.8141 |  | 1.2986 | 367.5732 | -1.0861 | 1.8921 | 0.0818 | 1.9897 | 34.6816
1998-03-30 | 13:52 | -0.0042725 | 0.6682 | -2.4054 | 0.4438 | 1.0712 | 0.2021 | 1.335 | 11.5176 | 0.8142 |  | 1.2986 | 366.3525 | -1.2387 | 1.8933 | 0.0818 | 1.9885 | 37.123
1998-03-30 | 13:52 | -0.0045776 | 0.6682 | -2.4054 | 0.4438 | 1.0712 | 0.2021 | 1.335 | 11.5176 | 0.8142 |  | 1.2986 | 366.3525 | -1.2387 | 1.8933 | 0.0818 | 1.9885 | 37.123
1998-03-30 | 13:52 | -0.0045776 | 0.3501 | -1.998 | 0.4474 | 1.0711 | 0.1917 | 1.335 | 11.5568 | 0.8142 |  | 1.2986 | 366.3525 | -1.2387 | 1.8933 | 0.0806 | 1.9897 | 35.9024
1998-03-30 | 13:52 | -0.0042725 | 0.3501 | -3.1511 | 0.4438 | 1.0795 | 0.2021 | 1.335 | 11.5958 | 0.8142 |  | 1.2986 | 366.3525 | -1.2387 | 1.8921 | 0.0818 | 1.9897 | 34.6816
1998-03-30 | 13:52 | -0.0042725 | 0.3501 | -3.1511 | 0.4438 | 1.0795 | 0.2021 | 1.335 | 11.5958 | 0.8142 |  | 1.2986 | 366.3525 | -1.2387 | 1.8921 | 0.0818 | 1.9897 | 34.6816
1998-03-30 | 13:52 | -0.0042725 | 0.5218 | -3.1511 | 0.4438 | 1.0627 | 0.1969 | 1.335 | 11.5174 | 0.8142 |  | 1.2986 | 366.3525 | -1.2387 | 1.8933 | 0.0818 | 1.9897 | 34.6816
1998-03-30 | 13:52 | -0.0042725 | 0.6681 | -3.1512 | 0.4438 | 1.071 | 0.2021 | 1.335 | 11.4773 | 0.8141 |  | 1.2986 | 367.5732 | -1.0861 | 1.8933 | 0.083 | 1.9897 | 34.6816
1998-03-30 | 13:52 | -0.0042725 | 0.3501 | -3.1511 | 0.4402 | 1.0542 | 0.1969 | 1.335 | 11.5175 | 0.8142 |  | 1.2864 | 366.9629 | -1.2387 | 1.8921 | 0.0818 | 1.9897 | 34.6816
1998-03-30 | 13:52 | -0.0045776 | 0.3501 | -3.473 | 0.4474 | 1.0711 | 0.1969 | 1.335 | 11.5174 | 0.8141 |  | 1.2864 | 366.9629 | -1.3913 | 1.8909 | 0.0806 | 1.9897 | 34.6816
1998-03-30 | 13:52 | -0.0042725 | 0.3501 | -3.473 | 0.4438 | 1.071 | 0.2021 | 1.335 | 11.5566 | 0.8269 |  | 1.3108 | 366.9629 | -1.2387 | 1.8921 | 0.083 | 1.9897 | 33.4609
1998-03-30 | 13:52 | -0.0045776 | 0.5216 | -3.1512 | 0.4473 | 1.0709 | 0.1969 | 1.335 | 11.517 | 0.814 |  | 1.2986 | 366.3525 | -1.2387 | 1.8933 | 0.0806 | 1.9897 | 37.123
1998-03-30 | 13:52 | -0.0045776 | 0.5216 | -3.1512 | 0.4473 | 1.0709 | 0.1969 | 1.335 | 11.517 | 0.814 |  | 1.2986 | 366.3525 | -1.2387 | 1.8933 | 0.0806 | 1.9897 | 37.123
1998-03-30 | 13:52 | -0.0042725 | 0.5217 | -3.1512 | 0.4438 | 1.0793 | 0.2021 | 1.335 | 11.5565 | 0.8269 |  | 1.2986 | 366.9629 | -1.2387 | 1.8921 | 0.0818 | 1.9897 | 35.9024
1998-03-30 | 13:52 | -0.0042725 | 0.5217 | -3.1512 | 0.4438 | 1.0793 | 0.2021 | 1.335 | 11.5565 | 0.8269 |  | 1.2986 | 366.9629 | -1.2387 | 1.8921 | 0.0818 | 1.9897 | 35.9024
1998-03-30 | 13:52 | -0.0045776 | 0.5217 | -3.473 | 0.4401 | 1.0626 | 0.1969 | 1.335 | 11.4772 | 0.801 |  | 1.2986 | 366.9629 | -1.2387 | 1.8921 | 0.0806 | 1.9873 | 35.9024
1998-03-30 | 13:52 | -0.0045776 | 0.35 | -3.473 | 0.4401 | 1.0626 | 0.1969 | 1.335 | 11.4772 | 0.8141 |  | 1.2986 | 366.3525 | -1.0861 | 1.8921 | 0.0806 | 1.9897 | 35.9024
1998-03-30 | 13:52 | -0.0045776 | 0.35 | -3.473 | 0.4401 | 1.071 | 0.2072 | 1.335 | 11.5171 | 0.8269 |  | 1.2986 | 366.9629 | -1.2387 | 1.8921 | 0.0818 | 1.9885 | 34.6816
1998-03-30 | 13:52 | -0.0042725 | 0.35 | -3.473 | 0.4401 | 1.0709 | 0.1916 | 1.335 | 11.5171 | 0.8141 |  | 1.3108 | 366.3525 | -1.0861 | 1.8921 | 0.0818 | 1.9897 | 37.123
1998-03-30 | 13:52 | -0.0042725 | 0.35 | -3.473 | 0.4401 | 1.0709 | 0.1916 | 1.335 | 11.5169 | 0.8269 |  | 1.2986 | 366.9629 | -1.2387 | 1.8933 | 0.0818 | 1.9897 | 34.6816
1998-03-30 | 13:52 | -0.0045776 | 0.1323 | -3.473 | 0.4438 | 1.0794 | 0.1862 | 1.335 | 11.4773 | 0.8141 |  | 1.2864 | 366.9629 | -1.2387 | 1.8933 | 0.0818 | 1.9885 | 34.6816
1998-03-30 | 13:52 | -0.0042725 | 0.1322 | -3.473 | 0.4438 | 1.071 | 0.1969 | 1.335 | 11.5171 | 0.8141 |  | 1.2986 | 366.3525 | -1.2387 | 1.8921 | 0.0818 | 1.9885 | 35.9024
1998-03-30 | 13:52 | -0.0045776 | 0.5217 | -3.473 | 0.4474 | 1.0626 | 0.1916 | 1.335 | 11.5954 | 0.8141 |  | 1.2986 | 366.3525 | -0.9335 | 1.8921 | 0.0818 | 1.9897 | 35.9024
1998-03-30 | 13:52 | -0.0045776 | 0.5217 | -2.1857 | 0.4438 | 1.0709 | 0.1969 | 1.335 | 11.5564 | 0.8141 |  | 1.2986 | 366.3525 | -1.2387 | 1.8921 | 0.0818 | 1.9897 | 35.9024
1998-03-30 | 13:52 | -0.0042725 | 0.5217 | -3.473 | 0.4438 | 1.071 | 0.2021 | 1.335 | 11.5172 | 0.8141 |  | 1.2986 | 368.7939 | -1.2387 | 1.8933 | 0.083 | 1.9897 | 34.6816
1998-03-30 | 13:52 | -0.0045776 | 0.5216 | -3.473 | 0.4401 | 1.0709 | 0.1969 | 1.335 | 11.517 | 0.814 |  | 1.2986 | 369.4043 | -1.2387 | 1.8921 | 0.0818 | 1.9885 | 34.6816
1998-03-30 | 13:52 | -0.0042725 | 0.35 | -3.1512 | 0.4437 | 1.0709 | 0.1969 | 1.335 | 11.5952 | 0.8268 |  | 1.2864 | 369.4043 | -1.2387 | 1.8933 | 0.0818 | 1.991 | 35.9024
1998-03-30 | 13:52 | -0.0042725 | 0.3499 | -3.473 | 0.4437 | 1.0708 | 0.1969 | 1.335 | 11.5167 | 0.814 |  | 1.3108 | 368.7939 | -1.0861 | 1.8921 | 0.0806 | 1.9897 | 37.123
1998-03-30 | 13:52 | -0.0042725 | 0.35 | -3.473 | 0.4437 | 1.0709 | 0.2021 | 1.335 | 11.5563 | 0.814 |  | 1.2986 | 368.1836 | -1.2387 | 1.8933 | 0.0818 | 1.9763 | 34.6816
1998-03-30 | 13:52 | -0.0045776 | 0.668 | -3.473 | 0.4473 | 1.0793 | 0.2021 | 1.335 | 11.5564 | 0.8269 |  | 1.2986 | 368.7939 | -1.2387 | 1.8933 | 0.0818 | 1.9763 | 34.6816
1998-03-30 | 13:52 | -0.0045776 | 0.35 | -2.6848 | 0.4437 | 1.0709 | 0.2072 | 1.335 | 11.5169 | 0.8268 |  | 1.2864 | 368.1836 | -1.0861 | 1.8909 | 0.0818 | 1.9775 | 35.9024
1998-03-30 | 13:52 | -0.0045776 | 0.9153 | -3.1512 | 0.4437 | 1.0792 | 0.2021 | 1.335 | 11.595 | 0.8268 |  | 1.2864 | 368.7939 | -1.2387 | 1.8921 | 0.0818 | 1.9775 | 34.6816
1998-03-30 | 13:52 | -0.0045776 | 0.9153 | -3.1512 | 0.4437 | 1.0792 | 0.2021 | 1.335 | 11.595 | 0.8268 |  | 1.2864 | 368.7939 | -1.2387 | 1.8921 | 0.0818 | 1.9775 | 34.6816
1998-03-30 | 13:53 | -0.0042725 | 0.1321 | -2.4058 | 0.4473 | 1.0791 | 0.2071 | 1.335 | 11.5559 | 0.8139 |  | 1.2864 | 368.7939 | -1.2387 | 1.8933 | 0.083 | 1.9775 | 34.6816
1998-03-30 | 13:53 | -0.0042725 | 0.6678 | -3.1512 | 0.4437 | 1.0708 | 0.2071 | 1.335 | 11.5166 | 0.8139 |  | 1.2986 | 368.1836 | -1.2387 | 1.8921 | 0.0818 | 1.9775 | 34.6816
1998-03-30 | 13:53 | -0.0045776 | 0.5215 | -3.473 | 0.4473 | 1.0707 | 0.202 | 1.335 | 11.5559 | 0.8267 |  | 1.2986 | 368.7939 | -1.2387 | 1.8933 | 0.0818 | 1.9775 | 34.6816
1998-03-30 | 13:53 | -0.0042725 | 0.5214 | -3.1513 | 0.4473 | 1.0707 | 0.2071 | 1.335 | 11.5946 | 0.8139 |  | 1.2986 | 368.7939 | -1.2387 | 1.8933 | 0.0818 | 1.9775 | 35.9024
1998-03-30 | 13:53 | -0.0045776 | 0.6677 | -2.4059 | 0.4473 | 1.079 | 0.202 | 1.335 | 11.5557 | 0.8139 |  | 1.2864 | 368.7939 | -1.0861 | 1.8921 | 0.0818 | 1.9775 | 35.9024
1998-03-30 | 13:53 | -0.0042725 | 0.6677 | -2.4059 | 0.4473 | 1.079 | 0.202 | 1.335 | 11.5557 | 0.8139 |  | 1.2864 | 368.7939 | -1.0861 | 1.8921 | 0.0818 | 1.9775 | 35.9024
1998-03-30 | 13:53 | -0.0042725 | 0.6677 | -2.4059 | 0.4473 | 1.079 | 0.2071 | 1.335 | 11.5946 | 0.8139 |  | 1.2864 | 368.1836 | -1.2387 | 1.8921 | 0.0806 | 1.9751 | 34.6816
1998-03-30 | 13:53 | -0.0042725 | 0.5214 | -3.1513 | 0.4473 | 1.0707 | 0.1969 | 1.335 | 11.5558 | 0.8139 |  | 1.2864 | 369.4043 | -1.0861 | 1.8909 | 0.0818 | 1.9775 | 35.9024
1998-03-30 | 13:53 | -0.0042725 | 0.6677 | -3.1513 | 0.4437 | 1.0706 | 0.2071 | 1.335 | 11.5556 | 0.8138 |  | 1.2986 | 368.7939 | -1.0861 | 1.8921 | 0.0818 | 1.9775 | 34.6816
1998-03-30 | 13:53 | -0.0045776 | 0.6677 | -3.1513 | 0.4437 | 1.0706 | 0.2071 | 1.335 | 11.5556 | 0.8138 |  | 1.2986 | 368.7939 | -1.0861 | 1.8921 | 0.0818 | 1.9775 | 34.6816
1998-03-30 | 13:53 | -0.0045776 | 0.3498 | -3.473 | 0.4473 | 1.0707 | 0.1969 | 1.335 | 11.5557 | 0.8393 |  | 1.2864 | 368.7939 | -1.2387 | 1.8799 | 0.0818 | 1.9775 | 34.6816
1998-03-30 | 13:53 | -0.0048828 | 0.3498 | -3.1513 | 0.4436 | 1.0706 | 0.1915 | 1.335 | 11.5555 | 0.8138 |  | 1.3108 | 369.4043 | -1.2387 | 1.8811 | 0.0806 | 1.9763 | 34.6816
1998-03-30 | 13:53 | -0.0042725 | 0.1321 | -3.473 | 0.44 | 1.079 | 0.1968 | 1.335 | 11.5557 | 0.8267 |  | 1.3108 | 368.7939 | -1.2387 | 1.8799 | 0.083 | 1.9763 | 35.9024
1998-03-30 | 13:53 | -0.0045776 | 0.132 | -3.473 | 0.4436 | 1.0872 | 0.1915 | 1.335 | 11.4358 | 0.8267 |  | 1.2986 | 368.1836 | -1.0861 | 1.8799 | 0.0818 | 1.9775 | 34.6816
1998-03-30 | 13:53 | -0.0045776 | 0.132 | -3.473 | 0.4363 | 1.079 | 0.1915 | 1.335 | 11.5162 | 0.8008 |  | 1.2864 | 368.7939 | -1.2387 | 1.8787 | 0.0806 | 1.9775 | 34.6816
1998-03-30 | 13:53 | -0.0042725 | 0.132 | -3.473 | 0.4363 | 1.079 | 0.1915 | 1.335 | 11.5162 | 0.8008 |  | 1.2864 | 368.7939 | -1.2387 | 1.8787 | 0.0806 | 1.9775 | 34.6816
1998-03-30 | 13:53 | -0.0042725 | 0.132 | -3.473 | 0.44 | 1.0789 | 0.1968 | 1.335 | 11.5161 | 0.8138 |  | 1.2986 | 368.1836 | -1.2387 | 1.8811 | 0.0793 | 1.9763 | 34.6816
1998-03-30 | 13:53 | -0.0042725 | 0.1321 | -2.6849 | 0.4437 | 1.0707 | 0.1968 | 1.335 | 11.5163 | 0.8008 |  | 1.2986 | 368.7939 | -1.2387 | 1.8799 | 0.0818 | 1.9775 | 34.6816
1998-03-30 | 13:53 | -0.0048828 | 0.3498 | -1.6817 | 0.4472 | 1.0706 | 0.1968 | 1.335 | 11.5556 | 0.8267 |  | 1.2986 | 368.7939 | -1.0861 | 1.8799 | 0.0818 | 1.9775 | 34.6816
1998-03-30 | 13:53 | -0.0042725 | 0.5214 | -3.473 | 0.4436 | 1.079 | 0.1968 | 1.335 | 11.5556 | 0.8138 |  | 1.2986 | 368.7939 | -1.3913 | 1.8811 | 0.0818 | 1.9775 | 35.9024
1998-03-30 | 13:53 | -0.0042725 | 0.3498 | -3.1513 | 0.4437 | 1.079 | 0.1968 | 1.335 | 11.5162 | 0.8267 |  | 1.2864 | 368.7939 | -1.2387 | 1.8811 | 0.0818 | 1.9775 | 34.6816
1998-03-30 | 13:53 | -0.0042725 | 0.5213 | -3.473 | 0.4472 | 1.0872 | 0.202 | 1.335 | 11.5554 | 0.8392 |  | 1.2986 | 368.7939 | -1.3913 | 1.8799 | 0.083 | 1.9788 | 34.6816
1998-03-30 | 13:53 | -0.0042725 | 0.5213 | -3.473 | 0.4472 | 1.0872 | 0.202 | 1.335 | 11.5554 | 0.8392 |  | 1.2986 | 368.7939 | -1.3913 | 1.8799 | 0.083 | 1.9788 | 34.6816
1998-03-30 | 13:53 | -0.0045776 | 0.5214 | -2.406 | 0.4472 | 1.079 | 0.2071 | 1.335 | 11.6328 | 0.8267 |  | 1.2986 | 369.4043 | -1.2387 | 1.8811 | 0.0818 | 1.9775 | 34.6816
1998-03-30 | 13:53 | -0.0042725 | 0.5214 | -3.1513 | 0.4472 | 1.0789 | 0.1968 | 1.335 | 11.5555 | 0.8138 |  | 1.2986 | 368.1836 | -1.2387 | 1.8799 | 0.0818 | 1.9775 | 37.123
1998-03-30 | 13:53 | -0.0042725 | 0.5213 | -3.473 | 0.4472 | 1.0789 | 0.202 | 1.335 | 11.516 | 0.8138 |  | 1.2986 | 369.4043 | -1.2387 | 1.8811 | 0.0818 | 1.9775 | 34.6816
1998-03-30 | 13:53 | -0.0042725 | 0.3497 | -3.1513 | 0.4436 | 1.0705 | 0.2071 | 1.335 | 11.4761 | 0.8138 |  | 1.2864 | 368.7939 | -1.2387 | 1.8799 | 0.0818 | 1.9775 | 35.9024
1998-03-30 | 13:53 | -0.0045776 | 0.6676 | -3.473 | 0.4436 | 1.0705 | 0.1968 | 1.335 | 11.516 | 0.8138 |  | 1.2986 | 366.9629 | -1.2387 | 1.8823 | 0.0818 | 1.9775 | 34.6816
1998-03-30 | 13:53 | -0.0042725 | 0.6676 | -3.473 | 0.4436 | 1.0705 | 0.1968 | 1.335 | 11.516 | 0.8138 |  | 1.2986 | 366.9629 | -1.2387 | 1.8823 | 0.0818 | 1.9775 | 34.6816
1998-03-30 | 13:53 | -0.0042725 | 0.132 | -3.473 | 0.4436 | 1.0789 | 0.1968 | 1.335 | 11.5159 | 0.8266 |  | 1.2864 | 366.3525 | -1.2387 | 1.8799 | 0.0818 | 1.9763 | 34.6816
1998-03-30 | 13:53 | -0.0048828 | 0.3497 | -3.1513 | 0.4436 | 1.0789 | 0.202 | 1.335 | 11.516 | 0.8138 |  | 1.2986 | 366.3525 | -1.3913 | 1.8787 | 0.0818 | 1.9775 | 35.9024
1998-03-30 | 13:53 | -0.0045776 | 0.3497 | -3.473 | 0.4472 | 1.0788 | 0.1968 | 1.335 | 11.5553 | 0.8138 |  | 1.2986 | 366.9629 | -1.3913 | 1.8799 | 0.0818 | 1.9666 | 33.4609
1998-03-30 | 13:53 | -0.0045776 | 0.132 | -3.473 | 0.4472 | 1.0872 | 0.202 | 1.335 | 11.5554 | 0.8266 |  | 1.2986 | 366.9629 | -1.2387 | 1.8811 | 0.0818 | 1.9653 | 34.6816
1998-03-30 | 13:53 | -0.0048828 | 0.3497 | -3.473 | 0.4436 | 1.0705 | 0.1968 | 1.335 | 11.5553 | 0.8266 |  | 1.2986 | 366.9629 | -1.2387 | 1.8799 | 0.0818 | 1.9666 | 34.6816
1998-03-30 | 13:53 | -0.0045776 | 0.7972 | -3.473 | 0.4472 | 1.0788 | 0.202 | 1.335 | 11.5552 | 0.8266 |  | 1.2986 | 366.3525 | -1.2387 | 1.8811 | 0.0818 | 1.9666 | 34.6816
1998-03-30 | 13:53 | -0.0039673 | 0.3497 | -3.473 | 0.4436 | 1.0789 | 0.202 | 1.335 | 11.516 | 0.8138 |  | 1.2986 | 366.9629 | -1.2387 | 1.8811 | 0.0818 | 1.9666 | 34.6816
1998-03-30 | 13:53 | -0.0042725 | 0.3497 | -3.473 | 0.4436 | 1.0789 | 0.202 | 1.335 | 11.516 | 0.8138 |  | 1.2986 | 366.9629 | -1.2387 | 1.8811 | 0.0818 | 1.9666 | 34.6816
1998-03-30 | 13:53 | -0.0042725 | -0.2319 | -3.473 | 0.4472 | 1.0871 | 0.1968 | 1.335 | 11.5159 | 0.8266 |  | 1.2864 | 366.3525 | -1.3913 | 1.8811 | 0.0818 | 1.9653 | 34.6816
1998-03-30 | 13:53 | -0.0042725 | 0.3497 | -3.473 | 0.4436 | 1.0788 | 0.1968 | 1.335 | 11.5157 | 0.8137 |  | 1.2986 | 366.3525 | -1.2387 | 1.8811 | 0.0818 | 1.9653 | 34.6816
1998-03-30 | 13:53 | -0.0045776 | 0.3497 | -3.473 | 0.4436 | 1.0788 | 0.2071 | 1.335 | 11.5553 | 0.8266 |  | 1.2986 | 366.9629 | -1.2387 | 1.8811 | 0.0818 | 1.9666 | 33.4609
1998-03-30 | 13:53 | -0.0045776 | -0.2319 | -3.1513 | 0.4436 | 1.0871 | 0.202 | 1.335 | 11.4758 | 0.8137 |  | 1.2986 | 366.9629 | -1.2387 | 1.8811 | 0.0818 | 1.9666 | 34.6816
1998-03-30 | 13:53 | -0.0045776 | 0.1319 | -3.473 | 0.4436 | 1.0704 | 0.1968 | 1.335 | 11.555 | 0.8265 |  | 1.2986 | 367.5732 | -1.2387 | 1.8799 | 0.0806 | 1.9653 | 35.9024
1998-03-30 | 13:53 | -0.0042725 | 0.1319 | -3.473 | 0.44 | 1.0788 | 0.1968 | 1.335 | 11.5157 | 0.8516 |  | 1.2986 | 367.5732 | -1.0861 | 1.8811 | 0.0818 | 1.9641 | 34.6816
1998-03-30 | 13:53 | -0.0045776 | 0.132 | -3.473 | 0.4436 | 1.0871 | 0.1915 | 1.335 | 11.5552 | 0.8266 |  | 1.2986 | 366.3525 | -1.2387 | 1.8811 | 0.0818 | 1.9666 | 35.9024
1998-03-30 | 13:53 | -0.0045776 | 0.3496 | -3.473 | 0.4399 | 1.087 | 0.1968 | 1.335 | 11.4758 | 0.8391 |  | 1.2864 | 366.9629 | -1.2387 | 1.8811 | 0.0818 | 1.9653 | 34.6816
1998-03-30 | 13:53 | -0.0042725 | 0.132 | -3.473 | 0.4436 | 1.0705 | 0.1968 | 1.335 | 11.5158 | 0.8266 |  | 1.2864 | 366.9629 | -1.2387 | 1.8799 | 0.0818 | 1.9653 | 35.9024
1998-03-30 | 13:53 | -0.0045776 | 0.1319 | -3.473 | 0.4399 | 1.087 | 0.1968 | 1.335 | 11.5549 | 0.8265 |  | 1.2742 | 366.9629 | -1.2387 | 1.8799 | 0.0806 | 1.9653 | 34.6816
1998-03-30 | 13:53 | -0.0042725 | 0.1319 | -3.473 | 0.4399 | 1.087 | 0.1968 | 1.335 | 11.5549 | 0.8265 |  | 1.2742 | 366.9629 | -1.2387 | 1.8799 | 0.0806 | 1.9653 | 34.6816
1998-03-30 | 13:53 | -0.0045776 | 0.1319 | -3.473 | 0.4436 | 1.0788 | 0.1968 | 1.335 | 11.5157 | 0.8137 |  | 1.2986 | 366.3525 | -1.2387 | 1.8811 | 0.0806 | 1.9653 | 35.9024
1998-03-30 | 13:53 | -0.0042725 | 0.1319 | -2.6851 | 0.4436 | 1.0788 | 0.1968 | 1.335 | 11.5551 | 0.8265 |  | 1.2986 | 367.5732 | -1.0861 | 1.8811 | 0.083 | 1.9653 | 34.6816
1998-03-30 | 13:53 | -0.0042725 | -0.483 | -3.473 | 0.4399 | 1.087 | 0.1968 | 1.335 | 11.555 | 0.8265 |  | 1.2986 | 366.9629 | -1.0861 | 1.8811 | 0.083 | 1.9666 | 35.9024
1998-03-30 | 13:53 | -0.0045776 | -0.483 | -3.473 | 0.4399 | 1.087 | 0.1968 | 1.335 | 11.555 | 0.8265 |  | 1.2986 | 366.9629 | -1.0861 | 1.8811 | 0.083 | 1.9666 | 35.9024
1998-03-30 | 13:53 | -0.0042725 | -0.483 | -3.473 | 0.4399 | 1.0787 | 0.1915 | 1.335 | 11.555 | 0.8265 |  | 1.2986 | 366.9629 | -1.2387 | 1.8811 | 0.083 | 1.9653 | 34.6816
1998-03-30 | 13:54 | -0.0045776 | -0.483 | -1.6821 | 0.4399 | 1.087 | 0.1968 | 1.335 | 11.5156 | 0.8265 |  | 1.2864 | 366.3525 | -1.3913 | 1.8799 | 0.0818 | 1.9653 | 34.6816
1998-03-30 | 13:54 | -0.0045776 | -0.2319 | -2.685 | 0.44 | 1.0871 | 0.1861 | 1.335 | 11.5157 | 0.8265 |  | 1.2986 | 368.1836 | -1.2387 | 1.8689 | 0.0806 | 1.9666 | 34.6816
1998-03-30 | 13:54 | -0.0045776 | -0.232 | -3.473 | 0.4399 | 1.0704 | 0.1806 | 1.335 | 11.5156 | 0.8391 |  | 1.2864 | 368.7939 | -1.2387 | 1.8689 | 0.0818 | 1.9678 | 34.6816
1998-03-30 | 13:54 | -0.0042725 | -0.232 | -3.473 | 0.4399 | 1.0704 | 0.1806 | 1.335 | 11.5156 | 0.8391 |  | 1.2864 | 368.7939 | -1.2387 | 1.8689 | 0.0818 | 1.9678 | 34.6816
1998-03-30 | 13:54 | -0.0042725 | -0.483 | -2.6851 | 0.4399 | 1.0787 | 0.1806 | 1.335 | 11.5154 | 0.8136 |  | 1.2986 | 368.7939 | -1.2387 | 1.8677 | 0.0818 | 1.9653 | 34.6816
1998-03-30 | 13:54 | -0.0048828 | -0.483 | -3.473 | 0.4363 | 1.0787 | 0.1861 | 1.335 | 11.5548 | 0.8265 |  | 1.2864 | 368.7939 | -1.3913 | 1.8689 | 0.0818 | 1.9653 | 35.9024
1998-03-30 | 13:54 | -0.0045776 | -0.483 | -3.473 | 0.4362 | 1.0786 | 0.1861 | 1.335 | 11.5547 | 0.839 |  | 1.2864 | 368.7939 | -1.2387 | 1.8689 | 0.0818 | 1.9653 | 34.6816
1998-03-30 | 13:54 | -0.0042725 | -0.483 | -3.473 | 0.4399 | 1.0869 | 0.1861 | 1.335 | 11.4753 | 0.8264 |  | 1.2986 | 368.7939 | -1.0861 | 1.8677 | 0.0806 | 1.9666 | 34.6816
1998-03-30 | 13:54 | -0.0048828 | -0.483 | -2.4063 | 0.4325 | 1.0786 | 0.1861 | 1.335 | 11.5153 | 0.8264 |  | 1.2864 | 368.7939 | -1.3913 | 1.8677 | 0.0806 | 1.9653 | 34.6816
1998-03-30 | 13:54 | -0.0042725 | -0.483 | -2.4063 | 0.4325 | 1.0786 | 0.1861 | 1.335 | 11.5153 | 0.8264 |  | 1.2864 | 368.7939 | -1.3913 | 1.8677 | 0.0806 | 1.9653 | 34.6816
1998-03-30 | 13:54 | -0.0045776 | -0.483 | -2.4063 | 0.4362 | 1.0868 | 0.1915 | 1.335 | 11.4752 | 0.8264 |  | 1.2986 | 368.7939 | -1.3913 | 1.8689 | 0.083 | 1.9653 | 34.6816
1998-03-30 | 13:54 | -0.0045776 | -0.483 | -2.4063 | 0.4362 | 1.0868 | 0.1915 | 1.335 | 11.4752 | 0.8264 |  | 1.2986 | 368.7939 | -1.3913 | 1.8689 | 0.083 | 1.9653 | 34.6816
1998-03-30 | 13:54 | -0.0045776 | -0.483 | -3.473 | 0.4362 | 1.0869 | 0.1915 | 1.335 | 11.4349 | 0.8264 |  | 1.2986 | 368.1836 | -1.2387 | 1.8689 | 0.0818 | 1.9653 | 34.6816
1998-03-30 | 13:54 | -0.0045776 | -0.232 | -1.8331 | 0.4362 | 1.095 | 0.1861 | 1.335 | 11.4752 | 0.8264 |  | 1.2864 | 368.7939 | -1.2387 | 1.8689 | 0.0818 | 1.9653 | 35.9024
1998-03-30 | 13:54 | -0.0045776 | -0.483 | -3.473 | 0.4399 | 1.0868 | 0.1805 | 1.335 | 11.5151 | 0.839 |  | 1.2864 | 368.1836 | -1.3913 | 1.8689 | 0.083 | 1.9653 | 34.6816
1998-03-30 | 13:54 | -0.0042725 | 0.521 | -0.7631 | 0.4435 | 1.095 | 0.1967 | 1.335 | 11.4751 | 0.839 |  | 1.2986 | 368.1836 | -1.3913 | 1.8677 | 0.0806 | 1.9653 | 34.6816
1998-03-30 | 13:54 | -0.0045776 | 0.1318 | -2.4064 | 0.4362 | 1.0868 | 0.1914 | 1.335 | 11.5149 | 0.8389 |  | 1.2986 | 369.4043 | -1.3913 | 1.8677 | 0.0818 | 1.9653 | 34.6816
1998-03-30 | 13:54 | -0.0045776 | -0.483 | -3.473 | 0.4399 | 1.0785 | 0.1861 | 1.335 | 11.515 | 0.8264 |  | 1.2864 | 368.7939 | -1.2387 | 1.8689 | 0.0806 | 1.9666 | 34.6816
1998-03-30 | 13:54 | -0.0045776 | -0.483 | -3.473 | 0.4399 | 1.0785 | 0.1861 | 1.335 | 11.515 | 0.8264 |  | 1.2864 | 368.7939 | -1.2387 | 1.8689 | 0.0806 | 1.9666 | 34.6816
1998-03-30 | 13:54 | -0.0045776 | -0.232 | -3.473 | 0.4435 | 1.0868 | 0.1967 | 1.335 | 11.5544 | 0.839 |  | 1.2864 | 368.7939 | -1.2387 | 1.8689 | 0.0818 | 1.9641 | 35.9024
1998-03-30 | 13:54 | -0.0042725 | 0.1318 | -3.473 | 0.4398 | 1.0784 | 0.2019 | 1.335 | 11.5148 | 0.8263 |  | 1.2864 | 368.7939 | -1.3913 | 1.8701 | 0.0818 | 1.9666 | 34.6816
1998-03-30 | 13:54 | -0.0045776 | -0.232 | -2.4064 | 0.4398 | 1.0867 | 0.2019 | 1.335 | 11.5542 | 0.8135 |  | 1.2864 | 369.4043 | -1.0861 | 1.8689 | 0.0818 | 1.9666 | 34.6816
1998-03-30 | 13:54 | -0.0045776 | 0.3494 | -2.6853 | 0.4398 | 1.0867 | 0.1967 | 1.335 | 11.5147 | 0.8263 |  | 1.2864 | 368.7939 | -1.2387 | 1.8677 | 0.0818 | 1.9653 | 34.6816
1998-03-30 | 13:54 | -0.0045776 | 0.1318 | -3.473 | 0.4435 | 1.0867 | 0.1967 | 1.335 | 11.5542 | 0.8263 |  | 1.2986 | 369.4043 | -1.3913 | 1.8689 | 0.083 | 1.9653 | 34.6816
1998-03-30 | 13:54 | -0.0045776 | 0.1318 | -3.473 | 0.4435 | 1.0867 | 0.1967 | 1.335 | 11.5542 | 0.8263 |  | 1.2986 | 369.4043 | -1.3913 | 1.8689 | 0.083 | 1.9653 | 34.6816
1998-03-30 | 13:54 | -0.0045776 | -0.232 | -3.473 | 0.4398 | 1.0867 | 0.1914 | 1.335 | 11.6314 | 0.8263 |  | 1.2864 | 369.4043 | -1.2387 | 1.8689 | 0.0806 | 1.9653 | 33.4609
1998-03-30 | 13:54 | -0.0045776 | 0.3494 | -2.4064 | 0.4398 | 1.0784 | 0.2019 | 1.335 | 11.6314 | 0.8263 |  | 1.2986 | 368.7939 | -1.0861 | 1.8677 | 0.0818 | 1.9666 | 34.6816
1998-03-30 | 13:54 | -0.0045776 | 0.1318 | -3.473 | 0.4399 | 1.0868 | 0.2019 | 1.335 | 11.6317 | 0.8264 |  | 1.2986 | 366.9629 | -1.2387 | 1.8689 | 0.083 | 1.9666 | 35.9024
1998-03-30 | 13:54 | -0.0042725 | 0.1318 | -2.1867 | 0.4398 | 1.0867 | 0.2019 | 1.335 | 11.5148 | 0.8389 |  | 1.2986 | 366.9629 | -1.2387 | 1.8677 | 0.0818 | 1.9653 | 34.6816
1998-03-30 | 13:54 | -0.0045776 | -0.483 | -3.473 | 0.4399 | 1.0868 | 0.1915 | 1.335 | 11.5545 | 0.8136 |  | 1.3108 | 367.5732 | -1.2387 | 1.8701 | 0.083 | 1.9653 | 34.6816
[11 empty] | Revised Observed | 1.4664 | 369.7209 | -1.3676 | 2.3071 | 0.076108 | 2.3958 | 41.778
[11 empty] | Revised baseline | 0.20688 | 367.8578 | -0.13245 | 0.00080225 | 0.010226 | 0.020807 | -9.0511
[11 empty] | L594_01 | CO | CO2 | HCl | NO | NO2 | NOX | SO2/R2
CEM Duration
[14 empty] | CEM Calc Start | Stop Time | Duration | Duration (min)
[14 empty] | 13:26 | 13:54 | 0:28 | 27.9833

## Run 2 Flow Rate and CEM Data
Sample Train Volumetric Flow Rate Data and CEM Data
L594 - M115A2 Ground Burst Simulator
Legend | [12 empty] | Legend
Cell Color | Description | [10 empty] | Cell Color | Description
| Flow rate data used to quantify flow meter instrumentation bias - pump off. | [11 empty] | CEM data used to quantify background concentration.
| Flow rate data in transition - pump turned on but prior to detonation. | [11 empty] | CEM data used to quantify test concentration.
Flow rate data used to quantify sample volume - pump on.
Sample Train Volumetric Flow Rate (ft3/min)
Date | Time | Fire | RB 1 C1 | RB 1 C2 | RB 1 C3 | RB 1 C4 | RB 2 C1 | RB 2 C2 | RB 2 C3 | RB 2 C4 |  | CEM Concentration (ppmv) | [5 empty] | Concentration (ppbv)
|  |  | (TSP Train A) | (PM10 Train A) | (SVOC Train A) | (D/F Train A) | (SVOC Train B) | (TSP Train B) | (PM10 Train B) | (D/F Train B) |  | CO | CO2 | HCl | NO | NO2 | NOX | SO2/R2
1998-03-30 | 14:59 | -0.0045776 | -0.483 | -3.473 | 0.3031 | 0.8701 | -0.067 | 1.335 | 11.1398 | 0.7331 |  | 0.0901 | 368.7939 | 0.2872 | 0 | 0.011 | 0.022 | -0.7188
1998-03-30 | 14:59 | -0.0045776 | -0.483 | -3.473 | 0.3086 | 0.8599 | -0.067 | 1.335 | 11.2291 | 0.7185 |  | 0.1146 | 368.7939 | 0.1346 | 0 | 0.011 | 0.0208 | -0.7188
1998-03-30 | 15:00 | -0.0045776 | -0.483 | -3.473 | 0.3087 | 0.8599 | -0.067 | 1.335 | 11.1399 | 0.7036 |  | 0.1023 | 368.7939 | 0.2872 | 0.0012 | 0.011 | 0.0208 | 0.502
1998-03-30 | 15:00 | -0.0045776 | -0.483 | -3.473 | 0.3087 | 0.8599 | -0.067 | 1.335 | 11.1399 | 0.7036 |  | 0.1023 | 368.7939 | 0.2872 | 0.0012 | 0.011 | 0.0208 | 0.502
1998-03-30 | 15:00 | -0.0045776 | -0.483 | -3.473 | 0.3087 | 0.8496 | -0.067 | 1.335 | 11.1399 | 0.7185 |  | 0.1146 | 368.7939 | 0.1346 | -0.0012 | 0.011 | 0.0208 | -0.7188
1998-03-30 | 15:00 | -0.0045776 | -0.483 | -3.473 | 0.3031 | 0.8599 | -0.067 | 1.335 | 11.0941 | 0.7475 |  | 0.1023 | 368.1836 | 0.1346 | 0.0012 | 0.011 | 0.0208 | -0.7188
1998-03-30 | 15:00 | -0.0045776 | -0.483 | -3.473 | 0.303 | 0.8599 | -0.067 | 1.335 | 11.0939 | 0.7185 |  | 0.1023 | 368.7939 | 0.1346 | 0.0012 | 0.011 | 0.0208 | -0.7188
1998-03-30 | 15:00 | -0.0045776 | -0.483 | -3.473 | 0.3086 | 0.8701 | -0.067 | 1.335 | 11.0472 | 0.7331 |  | 0.1023 | 368.1836 | 0.1346 | 0.0012 | 0.011 | 0.0208 | 0.502
1998-03-30 | 15:00 | -0.0045776 | -0.483 | -3.473 | 0.3141 | 0.8599 | -0.067 | 1.335 | 11.094 | 0.7185 |  | 0.1146 | 368.7939 | 0.2872 | 0.0012 | 0.0122 | 0.0208 | 0.502
1998-03-30 | 15:00 | -0.0045776 | -0.483 | -3.473 | 0.3141 | 0.8701 | -0.067 | 1.335 | 11.0938 | 0.7184 |  | 0.1023 | 368.7939 | 0.2872 | 0.0012 | 0.0122 | 0.0208 | 0.502
1998-03-30 | 15:00 | -0.0045776 | -0.483 | -3.473 | 0.3141 | 0.8701 | -0.067 | 1.335 | 11.1396 | 0.7331 |  | 0.1146 | 368.7939 | 0.2872 | 0.0012 | 0.0122 | 0.0208 | 0.502
1998-03-30 | 15:00 | -0.0045776 | -0.483 | -3.473 | 0.3086 | 0.8598 | -0.067 | 1.335 | 11.0939 | 0.7185 |  | 0.1146 | 366.3525 | -0.018 | 0 | 0.011 | 0.0208 | 0.502
1998-03-30 | 15:00 | -0.0045776 | -0.483 | -3.473 | 0.3086 | 0.8598 | -0.067 | 1.335 | 11.0939 | 0.7185 |  | 0.1146 | 366.3525 | -0.018 | 0 | 0.011 | 0.0208 | 0.502
1998-03-30 | 15:00 | -0.0042725 | -0.483 | -3.473 | 0.3141 | 0.8598 | -0.067 | 1.335 | 11.0939 | 0.7331 |  | 0.1023 | 366.9629 | 0.2872 | 0.0012 | 0.011 | 0.0208 | 0.502
1998-03-30 | 15:00 | -0.0045776 | -0.483 | -3.473 | 0.3086 | 0.87 | -0.067 | 1.335 | 11.1845 | 0.733 |  | 0.1146 | 366.9629 | 0.2872 | 0 | 0.0122 | 0.0208 | -0.7188
1998-03-30 | 15:00 | -0.0042725 | -0.483 | -3.473 | 0.3086 | 0.8598 | -0.067 | 1.335 | 11.1395 | 0.7184 |  | 0.1146 | 367.5732 | 0.2872 | 0.0012 | 0.0122 | 0.0208 | -0.7188
1998-03-30 | 15:00 | -0.0042725 | -0.483 | -3.473 | 0.3086 | 0.8598 | -0.067 | 1.335 | 11.1395 | 0.7184 |  | 0.1146 | 367.5732 | 0.2872 | 0.0012 | 0.0122 | 0.0208 | -0.7188
1998-03-30 | 15:00 | -0.0045776 | -0.483 | -3.473 | 0.3086 | 0.87 | -0.067 | 1.335 | 11.1394 | 0.7035 |  | 0.1146 | 366.3525 | 0.2872 | 0 | 0.011 | 0.0208 | 0.502
1998-03-30 | 15:00 | -0.0045776 | -0.483 | -3.473 | 0.3141 | 0.8802 | -0.067 | 1.335 | 11.1845 | 0.733 |  | 0.1023 | 366.9629 | 0.1346 | 0 | 0.011 | 0.0208 | 0.502
1998-03-30 | 15:00 | -0.0048828 | -0.483 | -3.473 | 0.3086 | 0.87 | -0.067 | 1.335 | 11.1395 | 0.7184 |  | 0.1023 | 365.7422 | 0.1346 | -0.0012 | 0.011 | 0.0208 | 0.502
1998-03-30 | 15:00 | -0.0048828 | -0.483 | -3.473 | 0.3141 | 0.87 | -0.067 | 1.335 | 11.1845 | 0.7184 |  | 0.1023 | 366.3525 | 0.2872 | 0.0012 | 0.011 | 0.0208 | -0.7188
1998-03-30 | 15:00 | -0.0045776 | -0.483 | -3.473 | 0.3086 | 0.8699 | -0.067 | 1.335 | 11.1843 | 0.7184 |  | 0.1146 | 366.9629 | 0.1346 | 0 | 0.011 | 0.022 | 0.502
1998-03-30 | 15:00 | -0.0048828 | -0.483 | -3.473 | 0.3141 | 0.8801 | -0.067 | 1.335 | 11.1844 | 0.7184 |  | 0.1023 | 366.9629 | 0.1346 | 0 | 0.011 | 0.0208 | -0.7188
1998-03-30 | 15:00 | -0.0045776 | -0.483 | -3.473 | 0.3141 | 0.8699 | -0.067 | 1.335 | 11.0935 | 0.7184 |  | 0.0901 | 366.3525 | 0.2872 | 0 | 0.0098 | 0.0208 | 0.502
1998-03-30 | 15:00 | -0.0045776 | -0.483 | -3.473 | 0.3141 | 0.88 | -0.067 | 1.335 | 11.1842 | 0.7329 |  | 0.1023 | 366.9629 | 0.2872 | 0 | 0.0122 | 0.0208 | 0.502
1998-03-30 | 15:00 | -0.0042725 | -0.483 | -3.473 | 0.3141 | 0.88 | -0.067 | 1.335 | 11.1842 | 0.7329 |  | 0.1023 | 366.9629 | 0.2872 | 0 | 0.0122 | 0.0208 | 0.502
1998-03-30 | 15:00 | -0.0042725 | -0.483 | -3.473 | 0.3086 | 0.8801 | -0.067 | 1.335 | 11.0935 | 0.7473 |  | 0.1146 | 366.9629 | 0.2872 | 0.0012 | 0.011 | 0.022 | 0.502
1998-03-30 | 15:00 | -0.0042725 | -0.483 | -3.473 | 0.314 | 0.88 | -0.067 | 1.335 | 11.0933 | 0.7329 |  | 0.1023 | 366.3525 | 0.1346 | 0 | 0.011 | 0.022 | 0.502
1998-03-30 | 15:00 | -0.0042725 | -0.483 | -3.473 | 0.314 | 0.88 | -0.067 | 1.335 | 11.0933 | 0.7329 |  | 0.1023 | 366.3525 | 0.1346 | 0 | 0.011 | 0.022 | 0.502
1998-03-30 | 15:00 | -0.0045776 | -0.483 | -3.473 | 0.3141 | 0.8699 | -0.067 | 1.335 | 11.1392 | 0.7329 |  | 0.1023 | 366.9629 | 0.2872 | 0 | 0.0122 | 0.0208 | 1.7226
1998-03-30 | 15:00 | -0.0045776 | -0.483 | -3.473 | 0.3141 | 0.8699 | -0.067 | 1.335 | 11.1392 | 0.7329 |  | 0.1023 | 366.9629 | 0.2872 | 0 | 0.0122 | 0.0208 | 1.7226
1998-03-30 | 15:00 | -0.0048828 | -0.483 | -3.473 | 0.3086 | 0.88 | -0.067 | 1.335 | 11.1392 | 0.7183 |  | 0.1023 | 368.7939 | 0.2872 | 0 | 0.011 | 0.0195 | 0.502
1998-03-30 | 15:00 | -0.0045776 | -0.483 | -3.473 | 0.3086 | 0.8699 | -0.067 | 1.335 | 11.139 | 0.7183 |  | 0.1023 | 368.7939 | 0.2872 | 0 | 0.011 | 0.0208 | -0.7188
1998-03-30 | 15:00 | -0.0042725 | -0.483 | -3.473 | 0.3086 | 0.8698 | -0.067 | 1.335 | 11.0931 | 0.7472 |  | 0.1146 | 369.4043 | 0.2872 | 0 | 0.011 | 0.022 | 0.502
1998-03-30 | 15:00 | -0.0042725 | -0.483 | -3.473 | 0.314 | 0.8698 | -0.067 | 1.335 | 11.0931 | 0.7329 |  | 0.1146 | 368.7939 | 0.2872 | 0 | 0.011 | 0.0208 | 0.502
1998-03-30 | 15:00 | -0.0045776 | -0.483 | -3.473 | 0.314 | 0.8698 | -0.067 | 1.335 | 11.0931 | 0.7329 |  | 0.1146 | 368.7939 | 0.2872 | 0 | 0.011 | 0.0208 | 0.502
1998-03-30 | 15:00 | -0.0045776 | -0.483 | -3.473 | 0.314 | 0.8698 | -0.067 | 1.335 | 11.0931 | 0.7329 |  | 0.1023 | 368.7939 | 0.2872 | 0 | 0.011 | 0.0208 | 0.502
1998-03-30 | 15:00 | -0.0045776 | -0.483 | -3.473 | 0.3086 | 0.88 | -0.067 | 1.335 | 11.0466 | 0.7033 |  | 0.1146 | 368.1836 | 0.2872 | 0.0012 | 0.0098 | 0.0195 | 0.502
1998-03-30 | 15:00 | -0.0045776 | -0.483 | -3.473 | 0.314 | 0.8899 | -0.067 | 1.335 | 11.1387 | 0.7182 |  | 0.1146 | 368.7939 | 0.2872 | 0 | 0.011 | 0.022 | 0.502
1998-03-30 | 15:00 | -0.0045776 | -0.483 | -3.473 | 0.314 | 0.8899 | -0.067 | 1.335 | 11.1388 | 0.7328 |  | 0.1146 | 369.4043 | 0.2872 | 0.0012 | 0.011 | 0.0208 | -0.7188
1998-03-30 | 15:00 | -0.0048828 | -0.483 | -3.473 | 0.3194 | 0.8899 | -0.067 | 1.335 | 11.1388 | 0.7328 |  | 0.1146 | 371.2354 | 0.4397 | 0 | 0.011 | 0.022 | 0.502
1998-03-30 | 15:00 | -0.0045776 | -0.483 | -3.473 | 0.314 | 0.8998 | -0.067 | 1.335 | 11.1388 | 0.7328 |  | 0.1146 | 371.2354 | 0.4397 | 0 | 0.011 | 0.0208 | 0.502
1998-03-30 | 15:00 | -0.0045776 | -0.483 | -3.473 | 0.314 | 0.8998 | -0.067 | 1.335 | 11.1388 | 0.7328 |  | 0.1146 | 371.2354 | 0.4397 | 0 | 0.011 | 0.0208 | 0.502
1998-03-30 | 15:00 | -0.0042725 | -0.483 | -3.473 | 0.314 | 0.8799 | -0.067 | 1.335 | 11.1389 | 0.7329 |  | 0.1146 | 370.625 | 0.2872 | 0 | 0.011 | 0.0208 | -0.7188
1998-03-30 | 15:00 | -0.0045776 | -0.483 | -3.473 | 0.314 | 0.8799 | -0.067 | 1.335 | 11.1838 | 0.7182 |  | 0.1023 | 371.2354 | 0.2872 | 0 | 0.011 | 0.0208 | -0.7188
1998-03-30 | 15:00 | -0.0042725 | -0.483 | -3.473 | 0.3194 | 0.8799 | -0.067 | 1.335 | 11.1838 | 0.7472 |  | 0.1146 | 371.2354 | 0.2872 | 0 | 0.011 | 0.022 | 0.502
1998-03-30 | 15:00 | -0.0042725 | -0.483 | -3.473 | 0.314 | 0.8798 | -0.067 | 1.335 | 11.0928 | 0.7182 |  | 0.0901 | 371.2354 | 0.1346 | 0.0012 | 0.011 | 0.022 | 0.502
1998-03-30 | 15:00 | -0.0042725 | -0.483 | -3.473 | 0.3194 | 0.8798 | -0.067 | 1.335 | 11.1386 | 0.7328 |  | 0.1023 | 371.2354 | 0.2872 | 0 | 0.011 | 0.022 | 1.7226
1998-03-30 | 15:00 | -0.0042725 | -0.483 | -3.473 | 0.314 | 0.8798 | -0.067 | 1.335 | 11.1835 | 0.7471 |  | 0.1146 | 370.625 | 0.2872 | 0.0012 | 0.0122 | 0.0232 | 1.7226
1998-03-30 | 15:00 | -0.0045776 | -0.483 | -3.473 | 0.314 | 0.8898 | -0.067 | 1.335 | 11.1836 | 0.7182 |  | 0.1023 | 371.2354 | 0.2872 | 0 | 0.0122 | 0.0208 | -0.7188
1998-03-30 | 15:00 | -0.0045776 | -0.483 | -3.473 | 0.3194 | 0.8798 | -0.067 | 1.335 | 11.1835 | 0.7328 |  | 0.0901 | 371.2354 | 0.1346 | 0.0012 | 0.011 | 0.0208 | 0.502
1998-03-30 | 15:00 | -0.0045776 | -0.483 | -3.473 | 0.314 | 0.8798 | -0.067 | 1.335 | 11.1834 | 0.7327 |  | 0.1146 | 371.2354 | 0.2872 | 0 | 0.011 | 0.0208 | 0.502
1998-03-30 | 15:00 | -0.0042725 | -0.483 | -3.473 | 0.314 | 0.8797 | -0.067 | 1.335 | 11.1834 | 0.7327 |  | 0.1023 | 371.2354 | 0.1346 | 0.0012 | 0.0122 | 0.0208 | 0.502
1998-03-30 | 15:00 | -0.0045776 | -0.483 | -3.473 | 0.314 | 0.8898 | -0.067 | 1.335 | 11.1834 | 0.7327 |  | 0.1146 | 370.625 | 0.1346 | 0 | 0.011 | 0.022 | 0.502
1998-03-30 | 15:00 | -0.0045776 | -0.483 | -3.473 | 0.314 | 0.8898 | -0.067 | 1.335 | 11.0926 | 0.7181 |  | 0.1023 | 371.2354 | 0.2872 | 0.0012 | 0.011 | 0.0208 | -0.7188
1998-03-30 | 15:00 | -0.0045776 | -0.483 | -3.473 | 0.314 | 0.8898 | -0.067 | 1.335 | 11.2277 | 0.7327 |  | 0.1023 | 371.8457 | 0.2872 | -0.0012 | 0.0122 | 0.0208 | 1.7226
1998-03-30 | 15:00 | -0.0045776 | -0.483 | -3.473 | 0.314 | 0.8898 | -0.067 | 1.335 | 11.2277 | 0.7327 |  | 0.1023 | 371.8457 | 0.2872 | -0.0012 | 0.0122 | 0.0208 | 1.7226
1998-03-30 | 15:00 | -0.0042725 | -0.483 | -3.473 | 0.3085 | 0.8897 | -0.067 | 1.335 | 11.1382 | 0.7327 |  | 0.1023 | 371.2354 | 0.2872 | 0.0012 | 0.011 | 0.0208 | -0.7188
1998-03-30 | 15:00 | -0.0045776 | -0.483 | -3.473 | 0.3085 | 0.8897 | -0.067 | 1.335 | 11.1383 | 0.7327 |  | 0.1023 | 370.625 | 0.2872 | 0 | 0.011 | 0.0208 | 1.7226
1998-03-30 | 15:00 | -0.0045776 | -0.483 | -3.473 | 0.3193 | 0.8996 | -0.067 | 1.335 | 11.1832 | 0.7327 |  | 0.1146 | 370.625 | 0.1346 | 0 | 0.011 | 0.0208 | 1.7226
1998-03-30 | 15:00 | -0.0042725 | -0.483 | -3.473 | 0.3193 | 0.8897 | -0.067 | 1.335 | 11.1382 | 0.7327 |  | 0.1146 | 371.2354 | 0.2872 | 0 | 0.011 | 0.0208 | 0.502
1998-03-30 | 15:01 | -0.0045776 | -0.483 | -3.473 | 0.314 | 0.8996 | -0.067 | 1.335 | 11.0924 | 0.747 |  | 0.1146 | 371.2354 | 0.2872 | 0.0012 | 0.0122 | 0.022 | 0.502
1998-03-30 | 15:01 | -0.0042725 | -0.483 | -3.473 | 0.3085 | 0.8897 | -0.067 | 1.335 | 11.1382 | 0.7181 |  | 0.1146 | 370.625 | 0.1346 | 0.0012 | 0.0122 | 0.0208 | 0.502
1998-03-30 | 15:01 | -0.0045776 | -0.483 | -3.473 | 0.3193 | 0.8996 | -0.067 | 1.335 | 11.1381 | 0.747 |  | 0.1023 | 370.625 | 0.2872 | 0 | 0.011 | 0.022 | 0.502
1998-03-30 | 15:01 | -0.0042725 | -0.483 | -3.473 | 0.3139 | 0.8896 | -0.067 | 1.335 | 11.183 | 0.7326 |  | 0.1146 | 370.625 | 0.1346 | 0 | 0.011 | 0.0208 | 0.502
1998-03-30 | 15:01 | -0.0048828 | -0.483 | -3.473 | 0.3193 | 0.8996 | -0.067 | 1.335 | 11.0924 | 0.747 |  | 0.1146 | 370.625 | -0.018 | 0.0012 | 0.0098 | 0.0208 | -0.7188
1998-03-30 | 15:01 | -0.0045776 | -0.483 | -3.473 | 0.3193 | 0.8996 | -0.067 | 1.335 | 11.1381 | 0.747 |  | 0.1023 | 370.625 | 0.2872 | 0.0012 | 0.0122 | 0.022 | 0.502
1998-03-30 | 15:01 | -0.0045776 | -0.483 | -3.473 | 0.3139 | 0.8995 | -0.067 | 1.335 | 11.1378 | 0.7469 |  | 0.1023 | 370.625 | 0.1346 | 0 | 0.011 | 0.0208 | -0.7188
1998-03-30 | 15:01 | -0.0045776 | -0.483 | -3.473 | 0.3139 | 0.8995 | -0.067 | 1.335 | 11.1378 | 0.7469 |  | 0.1023 | 370.625 | 0.1346 | 0 | 0.011 | 0.0208 | -0.7188
1998-03-30 | 15:01 | -0.0045776 | -0.483 | -3.473 | 0.3193 | 0.8897 | -0.067 | 1.335 | 11.0923 | 0.747 |  | 0.1023 | 371.2354 | 0.1346 | -0.0012 | 0.0098 | 0.0208 | -1.9394
1998-03-30 | 15:01 | -0.0042725 | -0.483 | -3.473 | 0.3193 | 0.8995 | -0.067 | 1.335 | 11.1378 | 0.7609 |  | 0.1268 | 371.2354 | 0.2872 | 0.0012 | 0.011 | 0.022 | 0.502
1998-03-30 | 15:01 | -0.0042725 | -0.483 | -3.473 | 0.3193 | 0.9093 | -0.067 | 1.335 | 11.183 | 0.7326 |  | 0.1146 | 371.2354 | 0.2872 | 0.0012 | 0.0122 | 0.0208 | 0.502
1998-03-30 | 15:01 | -0.0045776 | -0.483 | -3.473 | 0.3193 | 0.9093 | -0.067 | 1.335 | 11.183 | 0.7326 |  | 0.1146 | 371.2354 | 0.2872 | 0.0012 | 0.0122 | 0.0208 | 0.502
1998-03-30 | 15:01 | -0.0039673 | -0.483 | -3.473 | 0.3193 | 0.8995 | -0.067 | 1.335 | 11.1379 | 0.7469 |  | 0.1146 | 371.2354 | 0.2872 | 0.0012 | 0.011 | 0.0208 | 0.502
1998-03-30 | 15:01 | -0.0045776 | -0.483 | -3.473 | 0.3139 | 0.8995 | -0.067 | 1.335 | 11.1378 | 0.7326 |  | 0.1023 | 370.625 | 0.1346 | 0 | 0.0098 | 0.0208 | 0.502
1998-03-30 | 15:01 | -0.0042725 | -0.483 | -3.473 | 0.3193 | 0.8994 | -0.067 | 1.335 | 11.1827 | 0.7325 |  | 0.1023 | 371.2354 | 0.2872 | -0.0012 | 0.011 | 0.0208 | 1.7226
1998-03-30 | 15:01 | -0.0045776 | -0.483 | -3.473 | 0.3139 | 0.8995 | -0.067 | 1.335 | 11.1378 | 0.7469 |  | 0.1146 | 371.2354 | 0.2872 | -0.0012 | 0.011 | 0.022 | 0.502
1998-03-30 | 15:01 | -0.0045776 | -0.483 | -3.473 | 0.3139 | 0.8995 | -0.067 | 1.335 | 11.1378 | 0.7469 |  | 0.1146 | 371.2354 | 0.2872 | -0.0012 | 0.011 | 0.022 | 0.502
1998-03-30 | 15:01 | -0.0048828 | 44.0105 | 26.2334 | 0.3193 | 0.9093 | -0.067 | 1.335 | 11.1378 | 0.7469 |  | 0.1023 | 366.9629 | 0.1346 | 0 | 0.011 | 0.0208 | -1.9394
1998-03-30 | 15:01 | -0.0042725 | 43.3407 | 31.8158 | 3.5116 | 4.5389 | 1.9771 | 1.335 | 11.092 | 0.7609 |  | 0.1023 | 366.9629 | 0.1346 | 0 | 0.011 | 0.0208 | 0.502
1998-03-30 | 15:01 | -0.0045776 | 43.6539 | 32.0435 | 4.1094 | 5.4289 | 3.2037 | 1.335 | 11.092 | 0.7609 |  | 0.1268 | 366.3525 | 0.1346 | 0 | 0.011 | 0.0232 | 0.502
1998-03-30 | 15:01 | -0.0042725 | 43.6539 | 32.0435 | 4.1094 | 5.4289 | 3.2037 | 1.335 | 11.092 | 0.7609 |  | 0.1268 | 366.3525 | 0.1346 | 0 | 0.011 | 0.0232 | 0.502
1998-03-30 | 15:01 | -0.0042725 | 43.636 | 32.1309 | 4.1807 | 5.6623 | 3.4972 | 50.8547 | 11.1378 | 0.7326 |  | 0.1146 | 366.9629 | 0.4397 | 0 | 0.0122 | 0.0208 | 0.502
1998-03-30 | 15:01 | -0.0045776 | 43.636 | 32.1309 | 4.1807 | 5.6623 | 3.4972 | 50.8547 | 11.1378 | 0.7326 |  | 0.1146 | 366.9629 | 0.4397 | 0 | 0.0122 | 0.0208 | 0.502
1998-03-30 | 15:01 | -0.0042725 | 43.6555 | 32.2558 | 4.1771 | 5.6592 | 3.5117 | 51.3255 | 11.1829 | 1.1179 |  | 0.1023 | 366.9629 | 0.2872 | 0 | 0.0122 | 0.022 | 0.502
1998-03-30 | 15:01 | -0.0042725 | 43.6304 | 32.3254 | 4.1695 | 5.6604 | 3.5152 | 51.3214 | 11.1826 | 4.7583 |  | 0.1023 | 366.3525 | 0.1346 | 0.0012 | 0.0122 | 0.0208 | 0.502
1998-03-30 | 15:01 | -0.0045776 | 43.6245 | 32.3191 | 4.1686 | 5.6455 | 3.5026 | 51.4675 | 11.092 | 5.623 |  | 0.1146 | 367.5732 | 0.1346 | 0 | 0.0122 | 0.022 | -0.7188
1998-03-30 | 15:01 | -0.0045776 | 43.7341 | 32.4915 | 4.154 | 5.647 | 3.4893 | 51.2924 | 11.2704 | 5.6822 |  | 0.1146 | 364.5215 | 0.1346 | 0 | 0.0122 | 0.0208 | 0.502
1998-03-30 | 15:01 | -0.0045776 | 43.7341 | 32.4915 | 4.154 | 5.647 | 3.4893 | 51.2924 | 11.2704 | 5.6822 |  | 0.1146 | 364.5215 | 0.1346 | 0 | 0.0122 | 0.0208 | 0.502
1998-03-30 | 15:01 | -0.0042725 | 43.6491 | 32.4388 | 4.1461 | 5.6366 | 3.4652 | 51.0247 | 19.3215 | 5.6818 |  | 0.1023 | 365.7422 | 0.2872 | 0 | 0.011 | 0.0208 | 0.502
1998-03-30 | 15:01 | -0.0045776 | 43.6094 | 32.4457 | 4.1468 | 5.6299 | 3.4519 | 50.9134 | 24.6622 | 5.6495 |  | 0.1023 | 364.5215 | 0.2872 | 0 | 0.011 | 0.0208 | 0.502
1998-03-30 | 15:01 | -0.0045776 | 43.6714 | 32.4033 | 4.1524 | 5.6384 | 3.4441 | 50.9789 | 25.3895 | 5.6496 |  | 0.1023 | 365.1318 | 0.2872 | 0 | 0.011 | 0.022 | 0.502
1998-03-30 | 15:01 | -0.0045776 | 43.6479 | 32.6207 | 4.1425 | 5.6319 | 3.4351 | 51.0157 | 26.385 | 5.6462 |  | 0.0901 | 365.1318 | 0.2872 | 0 | 0.011 | 0.0208 | 0.502
1998-03-30 | 15:01 | -0.0042725 | 43.5488 | 32.5109 | 4.1309 | 5.6333 | 3.4302 | 51.0276 | 26.7957 | 5.6297 |  | 0.1146 | 364.5215 | 0.1346 | 0 | 0.011 | 0.0208 | 1.7226
1998-03-30 | 15:01 | -0.0045776 | 43.667 | 32.5468 | 4.1319 | 5.6299 | 3.4263 | 51.0538 | 27.2881 | 5.6279 |  | 0.1023 | 365.1318 | 0.1346 | 0.0012 | 0.011 | 0.0208 | 0.502
1998-03-30 | 15:01 | -0.0045776 | 43.5895 | 32.7559 | 4.1351 | 5.62 | 3.4117 | 50.9794 | 27.8058 | 5.628 |  | 0.1023 | 365.1318 | 0.2872 | 0.0012 | 0.011 | 0.0208 | 0.502
1998-03-30 | 15:01 | -0.0042725 | 43.5895 | 32.7559 | 4.1351 | 5.62 | 3.4117 | 50.9794 | 27.8058 | 5.628 |  | 0.1023 | 365.1318 | 0.2872 | 0.0012 | 0.011 | 0.0208 | 0.502
1998-03-30 | 15:01 | -0.0042725 | 43.4995 | 32.6523 | 4.1344 | 5.6127 | 3.4118 | 50.8902 | 28.082 | 5.6311 |  | 0.1023 | 366.9629 | 0.2872 | 0.0012 | 0.011 | 0.0208 | 0.502
1998-03-30 | 15:01 | -0.0045776 | 43.5433 | 32.6888 | 4.1255 | 5.6162 | 3.4063 | 50.9028 | 28.302 | 5.615 |  | 0.1146 | 367.5732 | 0.1346 | 0 | 0.011 | 0.022 | 0.502
1998-03-30 | 15:01 | -0.0045776 | 43.5899 | 32.739 | 4.1206 | 5.6111 | 3.4015 | 50.856 | 28.5012 | 5.6168 |  | 0.1146 | 366.9629 | 0.1346 | 0 | 0.0122 | 0.0208 | 0.502
1998-03-30 | 15:01 | -0.0042725 | 43.5708 | 32.8624 | 4.1219 | 5.6013 | 3.3969 | 50.8148 | 28.5682 | 5.6135 |  | 0.1146 | 366.3525 | 0.1346 | 0 | 0.011 | 0.022 | 0.502
1998-03-30 | 15:01 | -0.0045776 | 43.5736 | 32.7403 | 4.1228 | 5.5962 | 3.3952 | 50.7993 | 28.8473 | 5.6043 |  | 0.0901 | 366.9629 | 0.2872 | 0 | 0.011 | 0.0208 | 0.502
1998-03-30 | 15:01 | -0.0045776 | 43.5553 | 32.7328 | 4.1193 | 5.5911 | 3.3908 | 50.8954 | 28.9354 | 5.6061 |  | 0.1146 | 366.3525 | 0.1346 | 0.0012 | 0.011 | 0.0208 | -0.7188
1998-03-30 | 15:01 | -0.0042725 | 43.5943 | 32.7254 | 4.1182 | 5.6028 | 3.388 | 50.8862 | 29.1167 | 5.6114 |  | 0.1146 | 366.3525 | 0.2872 | 0 | 0.011 | 0.0208 | 1.7226
1998-03-30 | 15:01 | -0.0045776 | 43.5899 | 32.8033 | 4.1262 | 5.5977 | 3.3847 | 50.8647 | 29.1977 | 5.6005 |  | 0.1023 | 367.5732 | 0.2872 | 0.0012 | 0.0098 | 0.022 | 0.502
1998-03-30 | 15:01 | -0.0045776 | 43.5919 | 32.7019 | 4.1173 | 5.5975 | 3.3814 | 50.9331 | 29.3358 | 5.6057 |  | 0.1023 | 366.9629 | 0.4397 | 0.0012 | 0.011 | 0.022 | 0.502
1998-03-30 | 15:01 | -0.0045776 | 43.6162 | 32.8156 | 4.1106 | 5.5923 | 3.3809 | 50.9118 | 29.4561 | 5.6074 |  | 0.1023 | 370.625 | 0.1346 | 0.0012 | 0.0122 | 0.0208 | -0.7188
1998-03-30 | 15:01 | -0.0042725 | 43.6162 | 32.8156 | 4.1106 | 5.5923 | 3.3809 | 50.9118 | 29.4561 | 5.6074 |  | 0.1023 | 370.625 | 0.1346 | 0.0012 | 0.0122 | 0.0208 | -0.7188
1998-03-30 | 15:01 | -0.0045776 | 43.6559 | 32.6944 | 4.1218 | 5.5754 | 3.3737 | 50.921 | 29.7296 | 5.5911 |  | 0.1023 | 370.625 | 0.2872 | 0.0012 | 0.0098 | 0.022 | -0.7188
1998-03-30 | 15:01 | -0.0042725 | 43.7393 | 32.9352 | 4.1275 | 5.5836 | 3.3703 | 50.9709 | 29.6037 | 5.5981 |  | 0.1146 | 371.2354 | 0.1346 | 0.0012 | 0.011 | 0.0232 | 1.7226
1998-03-30 | 15:01 | -0.0045776 | 43.7198 | 32.9368 | 4.127 | 5.5821 | 3.3688 | 50.9731 | 29.7351 | 5.5893 |  | 0.1146 | 371.2354 | 0.2872 | 0.0012 | 0.0122 | 0.0208 | 0.502
1998-03-30 | 15:01 | -0.0045776 | 43.7884 | 32.8134 | 4.124 | 5.5801 | 3.3662 | 50.9174 | 29.6374 | 5.5816 |  | 0.1146 | 371.2354 | 0.2872 | 0.0012 | 0.011 | 0.0208 | 1.7226
1998-03-30 | 15:01 | -0.0045776 | 43.7912 | 32.9582 | 4.1391 | 5.5805 | 3.3652 | 50.9615 | 29.7803 | 5.5838 |  | 0.1146 | 371.2354 | 0.2872 | 0 | 0.011 | 0.022 | 0.502
1998-03-30 | 15:01 | -0.0045776 | 43.8364 | 32.9175 | 4.1369 | 5.596 | 3.3698 | 51.0691 | 29.9333 | 5.5877 |  | 0.1146 | 371.2354 | 0.1346 | -0.0012 | 0.0122 | 0.022 | -0.7188
1998-03-30 | 15:01 | -0.0045776 | 43.8802 | 32.9113 | 4.1398 | 5.6029 | 3.3651 | 50.9275 | 30.029 | 5.5842 |  | 0.1146 | 371.2354 | 0.2872 | 0.0012 | 0.0098 | 0.0195 | 0.502
1998-03-30 | 15:01 | -0.0045776 | 43.8703 | 32.9233 | 4.1274 | 5.5924 | 3.3637 | 51.0644 | 29.9941 | 5.5857 |  | 0.1023 | 373.0664 | 0.1346 | 0 | 0.011 | 0.022 | 0.502
1998-03-30 | 15:02 | -0.0045776 | 43.79 | 32.9714 | 4.1262 | 5.5888 | 3.3603 | 51.0564 | 30.0657 | 5.5672 |  | 0.1146 | 372.4561 | 0.2872 | 0.0012 | 0.011 | 0.022 | -0.7188
1998-03-30 | 15:02 | -0.0045776 | 43.8407 | 33.0502 | 4.1263 | 5.5973 | 3.3587 | 51.0718 | 30.0549 | 5.5765 |  | 0.1146 | 372.4561 | 0.1346 | 0 | 0.011 | 0.022 | 0.502
1998-03-30 | 15:02 | -0.0045776 | 43.8407 | 33.0502 | 4.1263 | 5.5973 | 3.3587 | 51.0718 | 30.0549 | 5.5765 |  | 0.1146 | 372.4561 | 0.1346 | 0 | 0.011 | 0.022 | 0.502
1998-03-30 | 15:02 | -0.0045776 | 43.8376 | 33.0435 | 4.1277 | 5.594 | 3.3584 | 51.081 | 30.1718 | 5.5856 |  | 0.1146 | 372.4561 | 0.2872 | 0 | 0.0098 | 0.0208 | 0.502
1998-03-30 | 15:02 | -0.0045776 | 43.7778 | 33.0341 | 4.1222 | 5.5869 | 3.3581 | 51.0663 | 30.2037 | 5.5871 |  | 0.1146 | 373.0664 | 0.2872 | 0.0012 | 0.011 | 0.022 | 1.7226
1998-03-30 | 15:02 | -0.0036621 | 43.8992 | 33.0699 | 4.1128 | 5.5903 | 3.3517 | 51.0055 | 30.2426 | 5.5707 |  | 0.1146 | 373.0664 | 0.2872 | 0.0012 | 0.011 | 0.022 | 0.502
1998-03-30 | 15:02 | -0.0036621 | 43.6945 | 32.9905 | 4.1165 | 5.5833 | 3.3516 | 51.0096 | 30.2584 | 5.576 |  | 0.1023 | 373.0664 | 0.1346 | 0 | 0.011 | 0.0208 | -0.7188
1998-03-30 | 15:02 | -0.0045776 | 43.8454 | 33.0908 | 4.118 | 5.5903 | 3.3488 | 50.9905 | 30.3801 | 5.5616 |  | 0.1023 | 373.0664 | 0.4397 | 0.0012 | 0.011 | 0.022 | 1.7226
1998-03-30 | 15:02 | -0.0042725 | 43.834 | 33.1044 | 4.119 | 5.602 | 3.3476 | 51.0974 | 30.4181 | 5.556 |  | 0.1146 | 373.6768 | 0.4397 | 0 | 0.0098 | 0.022 | 0.502
1998-03-30 | 15:02 | -0.0045776 | 43.8118 | 33.1391 | 4.1235 | 5.5884 | 3.3463 | 51.0528 | 30.2968 | 5.5741 |  | 0.1146 | 372.4561 | 0.2872 | 0 | 0.0098 | 0.022 | 0.502
1998-03-30 | 15:02 | -0.0045776 | 43.8344 | 33.1047 | 4.126 | 5.5919 | 3.3464 | 51.1066 | 30.4183 | 5.5652 |  | 0.1146 | 373.0664 | 0.2872 | 0 | 0.011 | 0.0208 | -6.8223
1998-03-30 | 15:02 | -0.0045776 | 43.9774 | 33.077 | 4.1142 | 5.5852 | 3.3383 | 51.0551 | 30.4789 | 5.5561 |  | 0.1146 | 373.0664 | 0.2872 | 0 | 0.011 | 0.022 | -11.7051
1998-03-30 | 15:02 | -0.0042725 | 43.9774 | 33.077 | 4.1142 | 5.5852 | 3.3383 | 51.0551 | 30.4789 | 5.5561 |  | 0.1146 | 373.0664 | 0.2872 | 0 | 0.011 | 0.022 | -11.7051
1998-03-30 | 15:02 | -0.0042725 | 43.9305 | 33.0551 | 4.1177 | 5.5868 | 3.3371 | 51.0514 | 30.5113 | 5.5542 |  | 0.1146 | 372.4561 | 0.1346 | 0.0012 | 0.011 | 0.022 | -10.4844
1998-03-30 | 15:02 | -0.0048828 | 43.9352 | 33.1098 | 4.1105 | 5.5831 | 3.3332 | 51.0108 | 30.6406 | 5.5557 |  | 0.1023 | 373.0664 | 0.1346 | 0 | 0.011 | 0.0195 | -12.9258
1998-03-30 | 15:02 | -0.0045776 | 43.885 | 33.067 | 4.0985 | 5.5983 | 3.3344 | 50.9695 | 30.5806 | 5.5374 |  | 0.0901 | 372.4561 | 0.4397 | 0.0012 | 0.0122 | 0.0208 | -11.7051
1998-03-30 | 15:02 | -0.0042725 | 43.8684 | 34.5153 | 4.0907 | 5.5696 | 3.3529 | 51.1702 | 30.7744 | 5.5155 |  | 0.1023 | 371.8457 | 0.2872 | 0 | 0.011 | 0.022 | -11.7051
1998-03-30 | 15:02 | -0.0042725 | 43.8684 | 34.5153 | 4.0907 | 5.5696 | 3.3529 | 51.1702 | 30.7744 | 5.5155 |  | 0.1023 | 371.8457 | 0.2872 | 0 | 0.011 | 0.022 | -11.7051
1998-03-30 | 15:02 | -0.0045776 | 43.9789 | 33.828 | 4.0168 | 5.5493 | 3.3286 | 51.1068 | 30.7908 | 5.4934 |  | 0.1023 | 370.625 | 0.4397 | 0 | 0.011 | 0.022 | -11.7051
1998-03-30 | 15:02 | -0.0045776 | 43.9134 | 33.8683 | 4.0084 | 5.5542 | 3.324 | 51.1718 | 30.892 | 5.4951 |  | 0.1146 | 370.0146 | 0.2872 | 0.0012 | 0.0122 | 0.022 | -10.4844
1998-03-30 | 15:02 | -0.0045776 | 43.8321 | 33.8548 | 3.9938 | 5.5389 | 3.3236 | 51.1549 | 30.903 | 5.4951 | Detonation | 0.1146 | 370.625 | 0.2872 | 0 | 0.0122 | 0.022 | -11.7051
1998-03-30 | 15:02 | -0.0045776 | 43.8447 | 33.9326 | 4.0044 | 5.5494 | 3.3213 | 51.0873 | 30.9735 | 5.4954 |  | 0.1023 | 370.625 | 0.2872 | 0 | 0.011 | 0.0208 | -11.7051
1998-03-30 | 15:02 | -0.0045776 | 43.9193 | 33.9918 | 4.008 | 5.5489 | 3.3161 | 51.1123 | 30.8914 | 5.5042 |  | 0.1146 | 371.2354 | 0.2872 | 0.0012 | 0.0122 | 0.0232 | -10.4844
1998-03-30 | 15:02 | -0.0045776 | 43.3184 | 33.857 | 4.0119 | 5.5535 | 3.3215 | 50.364 | 30.9536 | 5.4907 |  | 0.1023 | 370.625 | 0.2872 | -0.0012 | 0.011 | 0.022 | -11.7051
1998-03-30 | 15:02 | -0.0042725 | 42.8449 | 33.8612 | 4.0138 | 5.5429 | 3.3237 | 49.7368 | 30.9894 | 5.4848 |  | 0.1146 | 370.625 | 0.1346 | 0 | 0.011 | 0.0208 | -9.2637
1998-03-30 | 15:02 | -0.0045776 | 42.3824 | 33.8213 | 3.9982 | 5.55 | 3.3182 | 49.1436 | 30.9317 | 5.4721 |  | 0.1146 | 368.7939 | 0.2872 | 0 | 0.0122 | 0.022 | -11.7051
1998-03-30 | 15:02 | -0.0045776 | 41.448 | 33.7787 | 3.9787 | 5.5549 | 3.3124 | 48.0773 | 30.8399 | 5.4533 |  | 0.1023 | 368.7939 | 0.1346 | 0 | 0.0122 | 0.022 | -11.7051
1998-03-30 | 15:02 | -0.0045776 | 41.448 | 33.7787 | 3.9787 | 5.5549 | 3.3124 | 48.0773 | 30.8399 | 5.4533 |  | 0.1023 | 368.7939 | 0.1346 | 0 | 0.0122 | 0.022 | -11.7051
1998-03-30 | 15:02 | -0.0042725 | 40.9779 | 33.8607 | 3.9634 | 5.5343 | 3.3147 | 47.5153 | 30.8123 | 5.4569 |  | 0.1023 | 367.5732 | 0.2872 | -0.0012 | 0.011 | 0.0195 | -11.7051
1998-03-30 | 15:02 | -0.0045776 | 40.0364 | 33.677 | 3.9598 | 5.5099 | 3.3087 | 46.9379 | 30.7405 | 5.4303 |  | 0.1023 | 368.7939 | 0.2872 | 0 | 0.011 | 0.0208 | -9.2637
1998-03-30 | 15:02 | -0.0045776 | 39.3791 | 33.4792 | 3.9534 | 5.4993 | 3.3048 | 46.5401 | 30.7121 | 5.4131 |  | 0.1146 | 368.1836 | 0.2872 | 0 | 0.0122 | 0.022 | -10.4844
1998-03-30 | 15:02 | -0.0042725 | 39.3791 | 33.4792 | 3.9534 | 5.4993 | 3.3048 | 46.5401 | 30.7121 | 5.4131 |  | 0.1146 | 368.1836 | 0.2872 | 0 | 0.0122 | 0.022 | -10.4844
1998-03-30 | 15:02 | -0.0042725 | 38.5277 | 33.4228 | 3.941 | 5.4821 | 3.3027 | 46.1123 | 30.6687 | 5.3924 |  | 0.1023 | 368.7939 | 0.2872 | 0 | 0.011 | 0.022 | -10.4844
1998-03-30 | 15:02 | -0.0042725 | 37.5025 | 33.3507 | 3.9043 | 5.4646 | 3.296 | 45.675 | 30.5047 | 5.377 |  | 0.1146 | 368.7939 | 0.1346 | 0.0012 | 0.011 | 0.0208 | -10.4844
1998-03-30 | 15:02 | -0.0039673 | 36.8933 | 33.094 | 3.8741 | 5.4607 | 3.2949 | 45.3408 | 30.4155 | 5.3501 |  | 0.1146 | 368.7939 | 0.4397 | 0 | 0.0122 | 0.022 | -10.4844
1998-03-30 | 15:02 | -0.0045776 | 35.8157 | 32.7886 | 3.8466 | 5.4295 | 3.2859 | 44.8619 | 30.3443 | 5.3273 |  | 0.1146 | 366.9629 | 0.2872 | 0 | 0.0098 | 0.0208 | -10.4844
1998-03-30 | 15:02 | -0.0042725 | 35.1253 | 32.6789 | 3.8557 | 5.4013 | 3.279 | 44.5521 | 30.2217 | 5.304 |  | 0.1023 | 366.9629 | 0.1346 | 0 | 0.0098 | 0.0208 | -10.4844
1998-03-30 | 15:02 | -0.0045776 | 34.5815 | 32.4853 | 3.8187 | 5.3838 | 3.2741 | 44.1792 | 30.1664 | 5.2752 |  | 0.1023 | 367.5732 | 0.2872 | 0.0012 | 0.011 | 0.0208 | -11.7051
1998-03-30 | 15:02 | -0.0045776 | 34.5815 | 32.4853 | 3.8187 | 5.3838 | 3.2741 | 44.1792 | 30.1664 | 5.2752 |  | 0.1023 | 367.5732 | 0.2872 | 0.0012 | 0.011 | 0.0208 | -11.7051
1998-03-30 | 15:02 | -0.0045776 | 34.0015 | 32.2469 | 3.776 | 5.368 | 3.2712 | 43.9013 | 30.1773 | 5.2598 |  | 0.1023 | 366.9629 | 0.2872 | 0.0012 | 0.011 | 0.0208 | -11.7051
1998-03-30 | 15:02 | -0.0045776 | 33.3039 | 32.1081 | 3.7427 | 5.352 | 3.2632 | 43.4117 | 30.0158 | 5.217 |  | 0.1146 | 366.3525 | 0.2872 | 0.0012 | 0.011 | 0.0208 | -9.2637
1998-03-30 | 15:02 | -0.0045776 | 33.0624 | 32.0904 | 3.7397 | 5.3321 | 3.2612 | 43.1911 | 29.9748 | 5.2126 |  | 0.1146 | 367.5732 | 0.2872 | 0.0012 | 0.0122 | 0.022 | -1.9394
1998-03-30 | 15:02 | -0.0045776 | 32.7514 | 32.0325 | 3.7248 | 5.3198 | 3.2509 | 42.9456 | 29.9527 | 5.1893 |  | 0.1023 | 366.3525 | 0.2872 | 0 | 0.011 | 0.0208 | 0.502
1998-03-30 | 15:02 | -0.0045776 | 32.4459 | 31.8272 | 3.7166 | 5.2912 | 3.2416 | 42.5045 | 29.6993 | 5.1558 |  | 0.1146 | 366.9629 | 0.2872 | 0 | 0.011 | 0.0208 | 0.502
1998-03-30 | 15:02 | -0.0042725 | 32.3085 | 31.765 | 3.71 | 5.2871 | 3.2376 | 42.3985 | 29.7762 | 5.1533 |  | 0.1146 | 366.9629 | 0.4397 | 0 | 0.011 | 0.0208 | 0.502
1998-03-30 | 15:02 | -0.0042725 | 32.0246 | 31.7069 | 3.7086 | 5.2765 | 3.2318 | 42.2018 | 29.6919 | 5.1317 |  | 0.1023 | 366.3525 | 0.1346 | 0 | 0.011 | 0.022 | 0.502
1998-03-30 | 15:02 | -0.0042725 | 31.9119 | 31.6395 | 3.7319 | 5.2567 | 3.2325 | 41.8773 | 29.7983 | 5.1196 |  | 0.1146 | 366.3525 | 0.2872 | 0 | 0.011 | 0.0195 | 0.502
1998-03-30 | 15:02 | -0.0045776 | 31.5436 | 31.6008 | 3.6896 | 5.2331 | 3.2478 | 41.4812 | 29.5539 | 5.0875 |  | 0.1023 | 366.3525 | 0.2872 | 0 | 0.011 | 0.022 | 0.502
1998-03-30 | 15:02 | -0.0045776 | 31.3813 | 31.4831 | 3.6565 | 5.2169 | 3.2465 | 41.2108 | 29.5996 | 5.0616 |  | 0.1023 | 366.9629 | 0.2872 | 0.0012 | 0.011 | 0.0208 | 0.502
1998-03-30 | 15:02 | -0.0045776 | 31.1574 | 31.282 | 3.6623 | 5.2041 | 3.2469 | 40.9152 | 29.4223 | 5.0414 |  | 0.1023 | 366.3525 | 0.2872 | 0 | 0.011 | 0.022 | -0.7188
1998-03-30 | 15:02 | -0.0048828 | 31.1063 | 31.3176 | 3.6578 | 5.1858 | 3.2421 | 40.7636 | 29.5242 | 5.0311 |  | 0.0901 | 366.9629 | 0.2872 | 0.0012 | 0.0098 | 0.0208 | 0.502
1998-03-30 | 15:02 | -0.0045776 | 30.8344 | 31.2339 | 3.6155 | 5.1691 | 3.2357 | 40.4156 | 29.3801 | 5.0126 |  | 0.1023 | 366.9629 | 0.1346 | 0.0012 | 0.011 | 0.022 | -0.7188
1998-03-30 | 15:02 | -0.0045776 | 30.5458 | 31.0689 | 3.6082 | 5.1361 | 3.2138 | 39.8712 | 29.2818 | 4.98 |  | 0.1023 | 366.3525 | 0.2872 | 0.1184 | 0.0122 | 0.1392 | -0.7188 | CEM Spike
1998-03-30 | 15:02 | -0.0045776 | 30.2651 | 31.0683 | 3.5982 | 5.1269 | 3.2134 | 39.5658 | 29.2122 | 4.9575 |  | 0.1023 | 368.7939 | 0.1346 | 0.2356 | 0.0098 | 0.2576 | 0.502
1998-03-30 | 15:02 | -0.0045776 | 30.2651 | 31.0683 | 3.5982 | 5.1269 | 3.2134 | 39.5658 | 29.2122 | 4.9575 |  | 0.1023 | 368.7939 | 0.1346 | 0.2356 | 0.0098 | 0.2576 | 0.502
1998-03-30 | 15:02 | -0.0045776 | 30.0038 | 30.9885 | 3.5893 | 5.1096 | 3.2024 | 39.2417 | 29.0875 | 4.9301 |  | 0.1023 | 368.7939 | 0.2872 | 0.4321 | 0.0122 | 0.4578 | -0.7188
1998-03-30 | 15:03 | -0.0045776 | 29.8081 | 30.7566 | 3.5505 | 5.0858 | 3.2016 | 39.0483 | 29.1695 | 4.9055 |  | 0.1146 | 368.7939 | 0.1346 | 0.5981 | 0.0122 | 0.6226 | 11.4883
1998-03-30 | 15:03 | -0.0045776 | 29.6861 | 30.8292 | 3.5353 | 5.065 | 3.1891 | 38.6605 | 29.0108 | 4.8782 |  | 0.1146 | 368.7939 | 0.2872 | 0.7178 | 0.0122 | 0.741 | 12.709
1998-03-30 | 15:03 | -0.0042725 | 29.5868 | 30.8518 | 3.5474 | 5.0557 | 3.1828 | 38.4938 | 28.9231 | 4.8636 |  | 0.1023 | 368.7939 | 0.1346 | 0.835 | 0.011 | 0.8472 | 12.709
1998-03-30 | 15:03 | -0.0045776 | 29.3766 | 30.6477 | 3.519 | 5.0333 | 3.1781 | 38.2948 | 28.8113 | 4.851 |  | 0.1146 | 368.7939 | -0.1706 | 0.957 | 0.011 | 0.9827 | 11.4883
1998-03-30 | 15:03 | -0.0045776 | 29.1747 | 30.8277 | 3.5095 | 5.0069 | 3.1609 | 37.8574 | 28.8046 | 4.8257 |  | 0.1146 | 368.7939 | -0.3232 | 1.0876 | 0.011 | 1.1133 | 10.2676
1998-03-30 | 15:03 | -0.0042725 | 28.9661 | 30.5847 | 3.5098 | 4.9992 | 3.16 | 37.7135 | 28.6798 | 4.815 |  | 0.1268 | 368.7939 | -0.1706 | 1.2061 | 0.011 | 1.2305 | 11.4883
1998-03-30 | 15:03 | -0.0042725 | 28.9693 | 30.4684 | 3.5063 | 4.98 | 3.1572 | 37.3841 | 28.5593 | 4.7893 |  | 0.2366 | 368.7939 | -0.4758 | 1.2048 | 0.011 | 1.2305 | 10.2676
1998-03-30 | 15:03 | -0.0048828 | 28.7265 | 30.4666 | 3.4856 | 4.957 | 3.1531 | 37.29 | 28.7483 | 4.7785 |  | 0.2366 | 370.625 | -0.3232 | 1.2061 | 0.011 | 1.2317 | 12.709
1998-03-30 | 15:03 | -0.0048828 | 28.7265 | 30.4666 | 3.4856 | 4.957 | 3.1531 | 37.29 | 28.7483 | 4.7785 |  | 0.2366 | 370.625 | -0.3232 | 1.2061 | 0.011 | 1.2317 | 12.709
1998-03-30 | 15:03 | -0.0042725 | 28.544 | 30.1929 | 3.458 | 4.9363 | 3.1378 | 36.9566 | 28.3792 | 4.7424 |  | 0.2244 | 371.2354 | -0.3232 | 1.2048 | 0.011 | 1.2317 | 11.4883
1998-03-30 | 15:03 | -0.0045776 | 28.2927 | 30.1457 | 3.46 | 4.9151 | 3.1278 | 36.5274 | 28.5822 | 4.723 |  | 0.2244 | 370.625 | -0.3232 | 1.2048 | 0.011 | 1.2305 | 22.4746
1998-03-30 | 15:03 | -0.0042725 | 28.0945 | 30.1678 | 3.4549 | 4.9035 | 3.1212 | 36.2547 | 28.4201 | 4.6949 |  | 0.2366 | 371.2354 | -0.3232 | 1.2061 | 0.011 | 1.2317 | 22.4746
1998-03-30 | 15:03 | -0.0045776 | 27.9964 | 30.1537 | 3.4497 | 4.8845 | 3.1153 | 36.0488 | 28.4088 | 4.6885 |  | 0.2122 | 371.8457 | -0.4758 | 1.2048 | 0.0098 | 1.2305 | 22.4746
1998-03-30 | 15:03 | -0.0042725 | 27.9359 | 30.0771 | 3.4443 | 4.873 | 3.1093 | 36.0616 | 28.3005 | 4.6821 |  | 0.2122 | 371.2354 | -0.3232 | 1.2061 | 0.011 | 1.2305 | 23.6953
1998-03-30 | 15:03 | -0.0045776 | 27.7512 | 29.9983 | 3.4291 | 4.8534 | 3.0995 | 35.7592 | 28.2207 | 4.6558 |  | 0.2244 | 370.0146 | -0.3232 | 1.2048 | 0.011 | 1.2292 | 21.2539
1998-03-30 | 15:03 | -0.0045776 | 27.6157 | 30.0735 | 3.3911 | 4.8376 | 3.0946 | 35.4162 | 28.3105 | 4.6315 |  | 0.2122 | 371.2354 | -0.3232 | 1.2061 | 0.011 | 1.2305 | 23.6953
1998-03-30 | 15:03 | -0.0045776 | 27.5253 | 29.9956 | 3.388 | 4.82 | 3.0879 | 35.288 | 28.2615 | 4.6182 |  | 0.2122 | 370.625 | -0.4758 | 1.2524 | 0.011 | 1.2769 | 23.6953
1998-03-30 | 15:03 | -0.0045776 | 27.4803 | 29.9493 | 3.3787 | 4.8103 | 3.0849 | 35.271 | 28.2252 | 4.6006 |  | 0.2366 | 374.2871 | -0.4758 | 1.283 | 0.011 | 1.3171 | 22.4746
1998-03-30 | 15:03 | -0.0045776 | 27.3613 | 29.9484 | 3.3757 | 4.8023 | 3.0778 | 35.0954 | 28.0786 | 4.5917 |  | 0.2244 | 374.8975 | -0.3232 | 1.3013 | 0.011 | 1.3403 | 37.123
1998-03-30 | 15:03 | -0.0045776 | 27.0717 | 29.77 | 3.3539 | 4.7748 | 3.0712 | 34.842 | 27.9558 | 4.5673 |  | 0.3587 | 374.8975 | -0.4758 | 1.394 | 0.0244 | 1.4319 | 35.9024
1998-03-30 | 15:03 | -0.0048828 | 26.9501 | 29.7294 | 3.3499 | 4.7588 | 3.0666 | 34.7799 | 27.9916 | 4.547 |  | 0.3465 | 374.8975 | -0.6284 | 1.4417 | 0.022 | 1.4795 | 34.6816
1998-03-30 | 15:03 | -0.0048828 | 26.9501 | 29.7294 | 3.3499 | 4.7588 | 3.0666 | 34.7799 | 27.9916 | 4.547 |  | 0.3465 | 374.8975 | -0.6284 | 1.4417 | 0.022 | 1.4795 | 34.6816
1998-03-30 | 15:03 | -0.0045776 | 26.777 | 29.5961 | 3.3301 | 4.7389 | 3.0542 | 34.5018 | 27.8309 | 4.5223 |  | 0.3465 | 374.2871 | -0.6284 | 1.4905 | 0.0232 | 1.5295 | 35.9024
1998-03-30 | 15:03 | -0.0045776 | 26.6663 | 29.6651 | 3.3295 | 4.7129 | 3.0471 | 34.243 | 27.8302 | 4.5087 |  | 0.3465 | 374.8975 | -0.4758 | 1.5662 | 0.0366 | 1.6064 | 35.9024
1998-03-30 | 15:03 | -0.0045776 | 26.5265 | 29.6411 | 3.3195 | 4.7069 | 3.0421 | 34.0093 | 27.6808 | 4.4883 |  | 0.3465 | 374.8975 | -0.6284 | 1.5845 | 0.0342 | 1.6223 | 35.9024
1998-03-30 | 15:03 | -0.0045776 | 26.4867 | 29.5722 | 3.3175 | 4.685 | 3.0351 | 33.9265 | 27.7313 | 4.4772 |  | 0.3343 | 373.6768 | -0.6284 | 1.6382 | 0.0354 | 1.6882 | 34.6816
1998-03-30 | 15:03 | -0.0045776 | 26.4867 | 29.5722 | 3.3175 | 4.685 | 3.0351 | 33.9265 | 27.7313 | 4.4772 |  | 0.3343 | 373.6768 | -0.6284 | 1.6382 | 0.0354 | 1.6882 | 34.6816
1998-03-30 | 15:03 | -0.0045776 | 26.2649 | 29.3062 | 3.3015 | 4.657 | 3.0174 | 33.5532 | 27.6006 | 4.4363 |  | 0.3465 | 374.8975 | -0.6284 | 1.6785 | 0.0354 | 1.7285 | 34.6816
1998-03-30 | 15:03 | -0.0042725 | 26.1584 | 29.4235 | 3.2941 | 4.6388 | 3.0156 | 33.4001 | 27.5627 | 4.4339 |  | 0.4686 | 374.8975 | -0.6284 | 1.6785 | 0.0354 | 1.7285 | 35.9024
1998-03-30 | 15:03 | -0.0042725 | 26.1584 | 29.4235 | 3.2941 | 4.6388 | 3.0156 | 33.4001 | 27.5627 | 4.4339 |  | 0.4686 | 374.8975 | -0.6284 | 1.6785 | 0.0354 | 1.7285 | 35.9024
1998-03-30 | 15:03 | -0.0042725 | 26.1163 | 29.2732 | 3.2861 | 4.6244 | 3.0038 | 33.273 | 27.4741 | 4.4132 |  | 0.4686 | 374.2871 | -0.6284 | 1.6785 | 0.0354 | 1.7297 | 34.6816
1998-03-30 | 15:03 | -0.0042725 | 25.8723 | 29.2014 | 3.2808 | 4.6019 | 2.9979 | 33.0228 | 27.3662 | 4.3762 |  | 0.4563 | 374.8975 | -0.6284 | 1.6809 | 0.0354 | 1.7297 | 34.6816
1998-03-30 | 15:03 | -0.0042725 | 25.7526 | 29.13 | 3.2628 | 4.5794 | 2.9884 | 32.8766 | 27.3343 | 4.3599 |  | 0.4686 | 374.8975 | -0.6284 | 1.6785 | 0.0342 | 1.731 | 34.6816
1998-03-30 | 15:03 | -0.0039673 | 25.6059 | 28.9999 | 3.2625 | 4.5667 | 2.9832 | 32.6026 | 27.3007 | 4.3525 |  | 0.4686 | 375.5078 | -0.6284 | 1.6785 | 0.0354 | 1.731 | 46.8887
1998-03-30 | 15:03 | -0.0048828 | 25.5584 | 29.0167 | 3.2644 | 4.5606 | 2.9797 | 32.4323 | 27.2056 | 4.3269 |  | 0.4563 | 375.5078 | -0.6284 | 1.6797 | 0.0354 | 1.7297 | 46.8887
1998-03-30 | 15:03 | -0.0045776 | 25.4311 | 28.929 | 3.245 | 4.54 | 2.9692 | 32.4042 | 27.1798 | 4.3151 |  | 0.4686 | 375.5078 | -0.6284 | 1.7029 | 0.0342 | 1.7517 | 45.668
1998-03-30 | 15:03 | -0.0045776 | 25.3403 | 28.9531 | 3.241 | 4.5255 | 2.9674 | 32.1809 | 27.0902 | 4.3034 |  | 0.5784 | 375.5078 | -0.6284 | 1.7371 | 0.0342 | 1.7871 | 45.668
1998-03-30 | 15:03 | -0.0045776 | 25.3403 | 28.9531 | 3.241 | 4.5255 | 2.9674 | 32.1809 | 27.0902 | 4.3034 |  | 0.5784 | 375.5078 | -0.6284 | 1.7371 | 0.0342 | 1.7871 | 45.668
1998-03-30 | 15:03 | -0.0045776 | 25.1802 | 29.0309 | 3.2386 | 4.5024 | 2.9577 | 32.0387 | 26.986 | 4.2843 |  | 0.5906 | 374.8975 | -0.6284 | 1.7615 | 0.0354 | 1.8127 | 48.1094
1998-03-30 | 15:03 | -0.0045776 | 25.0206 | 28.8877 | 3.2231 | 4.4816 | 2.9472 | 31.8408 | 26.9342 | 4.2534 |  | 0.5784 | 374.2871 | -0.6284 | 1.8323 | 0.0342 | 1.8713 | 48.1094
1998-03-30 | 15:03 | -0.0042725 | 24.8707 | 28.8937 | 3.2273 | 4.4708 | 2.9384 | 31.8389 | 26.946 | 4.2436 |  | 0.5784 | 374.8975 | -0.6284 | 1.8542 | 0.0342 | 1.9031 | 46.8887
1998-03-30 | 15:03 | -0.0045776 | 24.8505 | 28.8039 | 3.2227 | 4.4516 | 2.9368 | 31.7234 | 26.8017 | 4.2337 |  | 0.5784 | 375.5078 | -0.781 | 1.8909 | 0.0354 | 1.9312 | 46.8887
1998-03-30 | 15:03 | -0.0042725 | 24.5962 | 28.7013 | 3.2108 | 4.435 | 2.9255 | 31.4053 | 26.7568 | 4.2171 |  | 0.5906 | 375.5078 | -0.6284 | 1.9153 | 0.0354 | 1.9653 | 48.1094
1998-03-30 | 15:03 | -0.0045776 | 24.5521 | 28.709 | 3.2099 | 4.4307 | 2.9222 | 31.4816 | 26.7042 | 4.2002 |  | 0.7005 | 375.5078 | -0.6284 | 1.9519 | 0.0342 | 1.9897 | 46.8887
1998-03-30 | 15:03 | -0.0048828 | 24.3875 | 28.6758 | 3.2062 | 4.4136 | 2.9138 | 31.2838 | 26.6641 | 4.188 |  | 0.7005 | 374.8975 | -0.781 | 1.9739 | 0.0342 | 2.0239 | 46.8887
1998-03-30 | 15:03 | -0.0042725 | 24.3252 | 28.6208 | 3.1978 | 4.4074 | 2.9153 | 31.1353 | 26.645 | 4.176 |  | 0.7005 | 374.8975 | -0.6284 | 1.9739 | 0.0342 | 2.0239 | 46.8887
1998-03-30 | 15:03 | -0.0042725 | 24.3252 | 28.6208 | 3.1978 | 4.4074 | 2.9153 | 31.1353 | 26.645 | 4.176 |  | 0.7005 | 374.8975 | -0.6284 | 1.9739 | 0.0342 | 2.0239 | 46.8887
1998-03-30 | 15:03 | -0.0042725 | 24.2167 | 28.5797 | 3.1685 | 4.3859 | 2.9013 | 30.8819 | 26.4325 | 4.1613 |  | 0.7005 | 374.8975 | -0.781 | 2.0203 | 0.0342 | 2.0593 | 45.668
1998-03-30 | 15:03 | -0.0045776 | 24.2167 | 28.5797 | 3.1685 | 4.3859 | 2.9013 | 30.8819 | 26.4325 | 4.1613 |  | 0.7005 | 374.8975 | -0.781 | 2.0203 | 0.0342 | 2.0593 | 45.668
1998-03-30 | 15:03 | -0.0042725 | 23.9918 | 28.5538 | 3.1692 | 4.3621 | 2.8849 | 30.7091 | 26.358 | 4.1121 |  | 0.8226 | 374.8975 | -0.781 | 2.0776 | 0.033 | 2.1204 | 46.8887
1998-03-30 | 15:03 | -0.0042725 | 23.8765 | 28.49 | 3.1629 | 4.3536 | 2.884 | 30.4979 | 26.2913 | 4.1048 |  | 0.8104 | 375.5078 | -0.9335 | 2.0825 | 0.0354 | 2.1326 | 46.8887
1998-03-30 | 15:03 | -0.0045776 | 23.9092 | 28.4583 | 3.1416 | 4.3365 | 2.8804 | 30.4242 | 26.2041 | 4.0949 |  | 0.8226 | 374.8975 | -0.781 | 2.1228 | 0.0342 | 2.1643 | 46.8887
1998-03-30 | 15:03 | -0.0045776 | 23.7209 | 28.3763 | 3.146 | 4.3255 | 2.8709 | 30.3487 | 26.1359 | 4.0849 |  | 0.8226 | 374.8975 | -0.781 | 2.1289 | 0.0342 | 2.1667 | 46.8887
1998-03-30 | 15:03 | -0.0045776 | 23.7209 | 28.3763 | 3.146 | 4.3255 | 2.8709 | 30.3487 | 26.1359 | 4.0849 |  | 0.8226 | 374.8975 | -0.781 | 2.1289 | 0.0342 | 2.1667 | 46.8887
1998-03-30 | 15:03 | -0.0042725 | 23.5968 | 28.3352 | 3.1355 | 4.3037 | 2.8582 | 30.1388 | 25.9585 | 4.0524 |  | 0.8226 | 374.2871 | -0.9335 | 2.1863 | 0.0354 | 2.2388 | 46.8887
1998-03-30 | 15:03 | -0.0045776 | 23.44 | 28.2381 | 3.1332 | 4.3081 | 2.8582 | 30.1691 | 25.9244 | 4.0524 |  | 0.8226 | 374.8975 | -0.9335 | 2.1875 | 0.0354 | 2.24 | 46.8887
1998-03-30 | 15:03 | -0.0045776 | 23.4265 | 28.27 | 3.1313 | 4.2928 | 2.8492 | 29.8772 | 25.8347 | 4.0348 |  | 0.9446 | 374.8975 | -0.781 | 2.2461 | 0.033 | 2.2974 | 46.8887
1998-03-30 | 15:03 | -0.0045776 | 23.2406 | 28.187 | 3.1303 | 4.2947 | 2.8448 | 29.7795 | 25.7923 | 4.0271 |  | 0.9446 | 374.8975 | -0.781 | 2.2693 | 0.0354 | 2.323 | 48.1094
1998-03-30 | 15:04 | -0.0042725 | 23.1411 | 28.1136 | 3.1174 | 4.2729 | 2.8415 | 29.7897 | 25.7577 | 4.0094 |  | 0.9446 | 374.8975 | -0.781 | 2.3486 | 0.0342 | 2.4011 | 46.8887
1998-03-30 | 15:04 | -0.0045776 | 23.1411 | 28.1136 | 3.1174 | 4.2729 | 2.8415 | 29.7897 | 25.7577 | 4.0094 |  | 0.9446 | 374.8975 | -0.781 | 2.3486 | 0.0342 | 2.4011 | 46.8887
1998-03-30 | 15:04 | -0.0045776 | 23.0084 | 28.0573 | 3.094 | 4.2642 | 2.8344 | 29.582 | 25.661 | 3.9943 |  | 0.9446 | 374.8975 | -1.0861 | 2.4121 | 0.0342 | 2.4524 | 46.8887
1998-03-30 | 15:04 | -0.0045776 | 22.8933 | 28.0311 | 3.0906 | 4.2398 | 2.8229 | 29.5346 | 25.5273 | 3.9763 |  | 0.9446 | 374.8975 | -0.9335 | 2.4597 | 0.0342 | 2.511 | 45.668
1998-03-30 | 15:04 | -0.0045776 | 22.8258 | 27.8338 | 3.0836 | 4.2287 | 2.8195 | 29.4011 | 25.6251 | 3.9609 |  | 0.9202 | 374.2871 | -1.0861 | 2.5745 | 0.0342 | 2.6135 | 46.8887
1998-03-30 | 15:04 | -0.0045776 | 22.7518 | 27.9574 | 3.0827 | 4.2198 | 2.8186 | 29.3603 | 25.4288 | 3.9507 |  | 1.0545 | 374.8975 | -1.0861 | 2.5781 | 0.0354 | 2.6184 | 46.8887
1998-03-30 | 15:04 | -0.0042725 | 22.6625 | 27.7335 | 3.0834 | 4.1996 | 2.8108 | 29.3022 | 25.4983 | 3.9376 |  | 1.0545 | 375.5078 | -0.781 | 2.6257 | 0.0342 | 2.6782 | 48.1094
1998-03-30 | 15:04 | -0.0042725 | 22.5816 | 27.8498 | 3.0877 | 4.1997 | 2.8075 | 29.1738 | 25.3221 | 3.9274 |  | 1.0667 | 374.8975 | -0.9335 | 2.6843 | 0.0476 | 2.7368 | 46.8887
1998-03-30 | 15:04 | -0.0042725 | 22.5403 | 27.6428 | 3.0737 | 4.1885 | 2.8013 | 29.0592 | 25.3005 | 3.9118 |  | 1.0667 | 374.2871 | -0.9335 | 2.7856 | 0.0464 | 2.8381 | 48.1094
1998-03-30 | 15:04 | -0.0045776 | 22.4453 | 27.6684 | 3.0761 | 4.1841 | 2.7888 | 28.9558 | 25.2511 | 3.9042 |  | 1.0545 | 374.8975 | -0.9335 | 2.8442 | 0.0464 | 2.8979 | 46.8887
1998-03-30 | 15:04 | -0.0042725 | 22.2921 | 27.6326 | 3.0726 | 4.1748 | 2.7886 | 28.8174 | 25.1925 | 3.8908 |  | 1.0667 | 375.5078 | -0.9335 | 2.8491 | 0.0476 | 2.9016 | 46.8887
1998-03-30 | 15:04 | -0.0045776 | 22.2866 | 27.5432 | 3.0741 | 4.1661 | 2.7801 | 28.7298 | 25.1218 | 3.8858 |  | 1.0789 | 374.8975 | -1.0861 | 2.8955 | 0.0476 | 2.9614 | 60.3164
1998-03-30 | 15:04 | -0.0045776 | 22.2572 | 27.632 | 3.0589 | 4.1635 | 2.7823 | 28.7645 | 25.0412 | 3.8751 |  | 1.0667 | 374.8975 | -1.0861 | 2.9553 | 0.0476 | 3.009 | 59.0957
1998-03-30 | 15:04 | -0.0045776 | 22.0012 | 27.4836 | 3.0567 | 4.1569 | 2.7756 | 28.6232 | 25.0779 | 3.8621 |  | 1.1644 | 374.2871 | -1.2387 | 3.0139 | 0.0464 | 3.0664 | 57.875
1998-03-30 | 15:04 | -0.0042725 | 22.0137 | 27.3983 | 3.0485 | 4.1431 | 2.7648 | 28.4945 | 24.9684 | 3.8487 |  | 1.1766 | 374.8975 | -1.3913 | 3.1128 | 0.0464 | 3.1665 | 59.0957
1998-03-30 | 15:04 | -0.0045776 | 21.8884 | 27.3657 | 3.0463 | 4.141 | 2.7619 | 28.4846 | 24.9833 | 3.833 |  | 1.1644 | 374.8975 | -1.0861 | 3.1628 | 0.0452 | 3.2263 | 59.0957
1998-03-30 | 15:04 | -0.0045776 | 21.8473 | 27.4089 | 3.0365 | 4.1117 | 2.7601 | 28.2995 | 24.9624 | 3.8172 |  | 1.1644 | 374.8975 | -1.0861 | 3.2263 | 0.0476 | 3.2922 | 59.0957
1998-03-30 | 15:04 | -0.0048828 | 21.8948 | 27.4234 | 3.0216 | 4.1045 | 2.7482 | 28.2548 | 24.7494 | 3.8037 |  | 1.1888 | 374.8975 | -1.0861 | 3.2861 | 0.0464 | 3.3521 | 59.0957
1998-03-30 | 15:04 | -0.0042725 | 21.5502 | 27.3256 | 3.0152 | 4.098 | 2.746 | 28.0905 | 24.6104 | 3.7906 |  | 1.1766 | 374.8975 | -1.2387 | 3.2825 | 0.0464 | 3.3472 | 57.875
1998-03-30 | 15:04 | -0.0045776 | 21.5989 | 27.1141 | 3.0169 | 4.0841 | 2.7404 | 28.1429 | 24.617 | 3.7824 |  | 1.2986 | 374.8975 | -1.0861 | 3.2739 | 0.0464 | 3.3398 | 59.0957
1998-03-30 | 15:04 | -0.0045776 | 21.5477 | 27.1711 | 3.0158 | 4.0816 | 2.729 | 27.8983 | 24.6012 | 3.7741 |  | 1.2986 | 374.8975 | -1.0861 | 3.2715 | 0.0586 | 3.3398 | 59.0957
1998-03-30 | 15:04 | -0.0045776 | 21.3834 | 27.1377 | 3.0149 | 4.0724 | 2.7265 | 27.9148 | 24.5716 | 3.7607 |  | 1.2864 | 374.8975 | -1.0861 | 3.2617 | 0.0586 | 3.3398 | 59.0957
1998-03-30 | 15:04 | -0.0039673 | 21.4119 | 27.0109 | 3.0149 | 4.0586 | 2.7211 | 27.7951 | 24.3771 | 3.7471 |  | 1.2986 | 374.8975 | -1.0861 | 3.2532 | 0.0586 | 3.3289 | 59.0957
1998-03-30 | 15:04 | -0.0042725 | 21.2967 | 26.9598 | 2.9703 | 4.0516 | 2.7206 | 27.5157 | 24.3015 | 3.7335 |  | 1.2986 | 374.8975 | -0.9335 | 3.2507 | 0.0586 | 3.3167 | 59.0957
1998-03-30 | 15:04 | -0.0045776 | 21.2315 | 27.0103 | 2.962 | 4.047 | 2.726 | 27.6417 | 24.3391 | 3.7226 |  | 1.2986 | 375.5078 | -1.0861 | 3.2385 | 0.0598 | 3.3167 | 59.0957
1998-03-30 | 15:04 | -0.0045776 | 21.2317 | 27.036 | 2.9567 | 4.0354 | 2.7171 | 27.5707 | 24.3091 | 3.7117 |  | 1.4085 | 374.8975 | -1.2387 | 3.2336 | 0.0586 | 3.3118 | 59.0957
1998-03-30 | 15:04 | -0.0042725 | 21.2317 | 27.036 | 2.9567 | 4.0354 | 2.7171 | 27.5707 | 24.3091 | 3.7117 |  | 1.4085 | 374.8975 | -1.2387 | 3.2336 | 0.0586 | 3.3118 | 59.0957
1998-03-30 | 15:04 | -0.0045776 | 21.0727 | 26.7994 | 2.9558 | 4.0263 | 2.7023 | 27.384 | 24.2186 | 3.7091 |  | 1.4085 | 376.1182 | -0.9335 | 3.2263 | 0.0586 | 3.3044 | 57.875
1998-03-30 | 15:04 | -0.0042725 | 20.7793 | 26.7736 | 2.9568 | 4.0193 | 2.7008 | 27.3451 | 24.127 | 3.6816 |  | 1.4085 | 376.7285 | -0.9335 | 3.2263 | 0.0586 | 3.3057 | 59.0957
1998-03-30 | 15:04 | -0.0045776 | 20.7793 | 26.7736 | 2.9568 | 4.0193 | 2.7008 | 27.3451 | 24.127 | 3.6816 |  | 1.4085 | 376.7285 | -0.9335 | 3.2263 | 0.0586 | 3.3057 | 59.0957
1998-03-30 | 15:04 | -0.0045776 | 20.7844 | 26.685 | 2.9506 | 3.9955 | 2.6831 | 27.1589 | 24.018 | 3.6591 |  | 1.4085 | 376.7285 | -1.0861 | 3.2385 | 0.0586 | 3.3154 | 59.0957
1998-03-30 | 15:04 | -0.0045776 | 20.7266 | 26.7467 | 2.9532 | 3.984 | 2.6823 | 27.2329 | 23.8332 | 3.651 |  | 1.4085 | 377.3389 | -1.0861 | 3.2507 | 0.0598 | 3.3167 | 59.0957
1998-03-30 | 15:04 | -0.0045776 | 20.6079 | 26.6869 | 2.9469 | 3.9723 | 2.6747 | 27.0319 | 23.9496 | 3.6315 |  | 1.5184 | 376.7285 | -1.2387 | 3.2495 | 0.0586 | 3.3289 | 56.6543
1998-03-30 | 15:04 | -0.0045776 | 20.606 | 26.6329 | 2.9437 | 3.9696 | 2.6675 | 27.0408 | 23.7929 | 3.6256 |  | 1.5306 | 377.3389 | -1.2387 | 3.2507 | 0.0574 | 3.3289 | 59.0957
1998-03-30 | 15:04 | -0.0045776 | 20.606 | 26.6329 | 2.9437 | 3.9696 | 2.6675 | 27.0408 | 23.7929 | 3.6256 |  | 1.5306 | 377.3389 | -1.2387 | 3.2507 | 0.0574 | 3.3289 | 59.0957
1998-03-30 | 15:04 | -0.0045776 | 20.7179 | 12.0422 | 2.9705 | 4.0072 | 2.6966 | 27.2924 | 19.5949 | 3.6089 |  | 1.5306 | 377.3389 | -1.0861 | 3.2629 | 0.0586 | 3.3289 | 59.0957
1998-03-30 | 15:04 | -0.0045776 | 20.666 | 6.1627 | 2.9603 | 4.0072 | 2.708 | 27.2757 | 14.9402 | 3.5948 |  | 1.5306 | 377.3389 | -1.0861 | 3.2617 | 0.0574 | 3.3398 | 57.875
1998-03-30 | 15:04 | -0.0045776 | 20.666 | 6.1627 | 2.9603 | 4.0072 | 2.708 | 27.2757 | 14.9402 | 3.5948 |  | 1.5306 | 377.3389 | -1.0861 | 3.2617 | 0.0574 | 3.3398 | 57.875
1998-03-30 | 15:04 | -0.0045776 | 20.6358 | 2.7515 | 2.9486 | 3.9837 | 2.7084 | 27.2695 | 13.0529 | 3.5891 |  | 1.5184 | 377.3389 | -1.0861 | 3.2629 | 0.0574 | 3.3398 | 59.0957
1998-03-30 | 15:04 | -0.0045776 | 20.4874 | 1.406 | 2.9429 | 3.9768 | 2.708 | 27.0585 | 12.4955 | 3.5779 |  | 1.6404 | 377.3389 | -1.0861 | 3.2629 | 0.0598 | 3.3398 | 59.0957
1998-03-30 | 15:04 | -0.0045776 | 20.4874 | 1.406 | 2.9429 | 3.9768 | 2.708 | 27.0585 | 12.4955 | 3.5779 |  | 1.6404 | 377.3389 | -1.0861 | 3.2629 | 0.0598 | 3.3398 | 59.0957
1998-03-30 | 15:04 | -0.0045776 | 20.5322 | 0.5365 | 2.9424 | 3.9721 | 2.704 | 27.0193 | 12.2175 | 3.558 |  | 1.6404 | 377.3389 | -1.2387 | 3.2629 | 0.0574 | 3.3423 | 59.0957
1998-03-30 | 15:04 | -0.0045776 | 20.4481 | -0.0159 | 2.9377 | 3.9599 | 2.6924 | 27.0114 | 12.1198 | 3.552 |  | 1.6404 | 377.3389 | -1.0861 | 3.2629 | 0.0574 | 3.3398 | 59.0957
1998-03-30 | 15:04 | -0.0045776 | 20.3513 | -0.0157 | 2.9325 | 3.9554 | 2.6895 | 26.9396 | 12.0199 | 3.5464 |  | 1.6404 | 376.7285 | -1.0861 | 3.2629 | 0.0574 | 3.3411 | 56.6543
1998-03-30 | 15:04 | -0.0045776 | 20.3142 | -0.2469 | 2.9306 | 3.9413 | 2.6871 | 26.8388 | 11.986 | 3.535 |  | 1.6526 | 377.3389 | -1.3913 | 3.2629 | 0.0574 | 3.3398 | 59.0957
1998-03-30 | 15:04 | -0.0042725 | 20.3361 | -0.3279 | 2.9261 | 3.9412 | 2.6835 | 26.7418 | 11.9515 | 3.5263 |  | 1.7137 | 376.7285 | -1.0861 | 3.2617 | 0.0574 | 3.3411 | 59.0957
1998-03-30 | 15:04 | -0.0045776 | 20.2003 | -0.091 | 2.9237 | 3.9317 | 2.679 | 26.7138 | 11.9516 | 3.5177 |  | 1.7747 | 376.7285 | -1.2387 | 3.2629 | 0.0586 | 3.3398 | 57.875
1998-03-30 | 15:04 | -0.0039673 | 20.2003 | -0.091 | 2.9237 | 3.9317 | 2.679 | 26.7138 | 11.9516 | 3.5177 |  | 1.7747 | 376.7285 | -1.2387 | 3.2629 | 0.0586 | 3.3398 | 57.875
1998-03-30 | 15:04 | -0.0045776 | 20.1017 | -0.7682 | 2.905 | 3.9103 | 2.6645 | 26.5147 | 11.8819 | 3.5004 |  | 1.7747 | 376.7285 | -1.2387 | 3.2727 | 0.0574 | 3.3398 | 57.875
1998-03-30 | 15:04 | -0.0045776 | 20.0552 | -0.4109 | 2.8995 | 3.903 | 2.6568 | 26.3991 | 11.8818 | 3.4858 |  | 1.7747 | 377.3389 | -1.0861 | 3.2751 | 0.0586 | 3.3398 | 59.0957
1998-03-30 | 15:04 | -0.0042725 | 20.0395 | -0.5841 | 2.8989 | 3.8886 | 2.6588 | 26.4102 | 11.8463 | 3.477 |  | 1.7625 | 377.3389 | -1.0861 | 3.2739 | 0.0586 | 3.3398 | 59.0957
1998-03-30 | 15:04 | -0.0045776 | 19.9925 | -0.5843 | 2.8953 | 3.8907 | 2.6561 | 26.311 | 11.8815 | 3.4739 |  | 1.7747 | 376.7285 | -0.9335 | 3.2727 | 0.0586 | 3.3533 | 59.0957
1998-03-30 | 15:04 | -0.0045776 | 19.9311 | -0.5843 | 2.8864 | 3.8667 | 2.6501 | 26.2244 | 11.8462 | 3.4592 |  | 1.8724 | 376.7285 | -1.0861 | 3.2727 | 0.0586 | 3.3508 | 57.875
1998-03-30 | 15:04 | -0.0042725 | 19.763 | -0.7682 | 2.8851 | 3.867 | 2.6483 | 26.1801 | 11.8464 | 3.4478 |  | 1.8846 | 376.7285 | -1.0861 | 3.2739 | 0.0586 | 3.3508 | 59.0957
1998-03-30 | 15:04 | -0.0045776 | 19.809 | -0.5841 | 2.8766 | 3.8645 | 2.6411 | 26.1274 | 11.8464 | 3.4359 |  | 1.8846 | 374.8975 | -1.2387 | 3.2739 | 0.0696 | 3.3508 | 57.875
1998-03-30 | 15:05 | -0.0045776 | 19.7776 | -0.6747 | 2.8726 | 3.8547 | 2.6349 | 26.0686 | 11.8463 | 3.4358 |  | 1.8846 | 375.5078 | -1.0861 | 3.2739 | 0.0708 | 3.3521 | 59.0957
1998-03-30 | 15:05 | -0.0045776 | 19.7932 | -0.4963 | 2.8671 | 3.8499 | 2.6324 | 26.1328 | 11.8463 | 3.427 |  | 1.8846 | 374.2871 | -1.2387 | 3.2739 | 0.0708 | 3.3508 | 56.6543
1998-03-30 | 15:05 | -0.0048828 | 19.6139 | -0.6748 | 2.8605 | 3.8401 | 2.6283 | 25.9807 | 11.8462 | 3.418 |  | 1.8846 | 374.8975 | -1.2387 | 3.2739 | 0.0696 | 3.363 | 59.0957
1998-03-30 | 15:05 | -0.0048828 | 19.6139 | -0.6748 | 2.8605 | 3.8401 | 2.6283 | 25.9807 | 11.8462 | 3.418 |  | 1.8846 | 374.8975 | -1.2387 | 3.2739 | 0.0696 | 3.363 | 59.0957
1998-03-30 | 15:05 | -0.0045776 | 19.574 | -0.5843 | 2.8554 | 3.8277 | 2.6195 | 25.9269 | 11.8461 | 3.4089 |  | 1.9944 | 374.8975 | -1.2387 | 3.2739 | 0.0708 | 3.363 | 59.0957
1998-03-30 | 15:05 | -0.0045776 | 19.4961 | -0.6748 | 2.8469 | 3.823 | 2.6103 | 25.9334 | 11.8104 | 3.3941 |  | 2.0066 | 374.8975 | -1.0861 | 3.2739 | 0.0696 | 3.3643 | 60.3164
1998-03-30 | 15:05 | -0.0045776 | 19.4008 | -0.8655 | 2.8412 | 3.813 | 2.6056 | 25.7797 | 11.7741 | 3.391 |  | 2.0066 | 375.5078 | -1.2387 | 3.2751 | 0.0708 | 3.3643 | 60.3164
1998-03-30 | 15:05 | -0.0048828 | 19.3775 | -0.6749 | 2.8407 | 3.8033 | 2.6046 | 25.7507 | 11.8103 | 3.382 |  | 1.9944 | 374.8975 | -1.0861 | 3.2751 | 0.0696 | 3.3643 | 57.875
1998-03-30 | 15:05 | -0.0048828 | 19.4251 | -0.6749 | 2.8337 | 3.8033 | 2.6026 | 25.7452 | 11.8104 | 3.3761 |  | 1.9944 | 374.8975 | -1.0861 | 3.2739 | 0.0696 | 3.363 | 59.0957
1998-03-30 | 15:05 | -0.0045776 | 19.4092 | -0.9662 | 2.8276 | 3.791 | 2.5943 | 25.6149 | 11.8815 | 3.364 |  | 2.0188 | 373.0664 | -1.0861 | 3.2751 | 0.0708 | 3.363 | 59.0957
1998-03-30 | 15:05 | -0.0042725 | 19.3203 | -0.8657 | 2.8228 | 3.7808 | 2.5889 | 25.4996 | 11.8811 | 3.3576 |  | 2.1165 | 372.4561 | -1.2387 | 3.2739 | 0.0696 | 3.363 | 60.3164
1998-03-30 | 15:05 | -0.0042725 | 19.3452 | -0.8656 | 2.8199 | 3.7785 | 2.5875 | 25.489 | 11.8102 | 3.3548 |  | 2.1165 | 373.0664 | -1.2387 | 3.2739 | 0.0696 | 3.3643 | 59.0957
1998-03-30 | 15:05 | -0.0045776 | 19.1872 | -0.8655 | 2.8134 | 3.7762 | 2.5839 | 25.5139 | 11.8103 | 3.3489 |  | 2.1287 | 372.4561 | -1.2387 | 3.2727 | 0.0708 | 3.3655 | 59.0957
1998-03-30 | 15:05 | -0.0042725 | 19.2341 | -0.9663 | 2.8127 | 3.7661 | 2.5786 | 25.4532 | 11.8813 | 3.3336 |  | 2.1165 | 372.4561 | -1.0861 | 3.2739 | 0.0818 | 3.3643 | 59.0957
1998-03-30 | 15:05 | -0.0048828 | 19.1146 | -0.8655 | 2.8046 | 3.7562 | 2.5703 | 25.2797 | 11.8102 | 3.3275 |  | 2.1165 | 373.0664 | -1.0861 | 3.2617 | 0.083 | 3.363 | 59.0957
1998-03-30 | 15:05 | -0.0042725 | 18.9213 | -0.8656 | 2.7994 | 3.7487 | 2.5651 | 25.2794 | 11.8102 | 3.3122 |  | 2.1165 | 373.6768 | -1.0861 | 3.2629 | 0.083 | 3.363 | 59.0957
1998-03-30 | 15:05 | -0.0045776 | 18.9213 | -0.8656 | 2.7994 | 3.7487 | 2.5651 | 25.2794 | 11.8102 | 3.3122 |  | 2.1165 | 373.6768 | -1.0861 | 3.2629 | 0.083 | 3.363 | 59.0957
1998-03-30 | 15:05 | -0.0045776 | 18.9773 | -0.9663 | 2.7912 | 3.7337 | 2.5551 | 25.122 | 11.7004 | 3.2998 |  | 2.2386 | 373.0664 | -1.2387 | 3.2629 | 0.0818 | 3.3521 | 59.0957
1998-03-30 | 15:05 | -0.0045776 | 18.9773 | -0.9663 | 2.7912 | 3.7337 | 2.5551 | 25.122 | 11.7004 | 3.2998 |  | 2.2386 | 373.0664 | -1.2387 | 3.2629 | 0.0818 | 3.3521 | 59.0957
1998-03-30 | 15:05 | -0.0045776 | 18.7354 | -0.9662 | 2.7841 | 3.7264 | 2.5527 | 25.0023 | 11.7376 | 3.2877 |  | 2.2386 | 373.0664 | -1.2387 | 3.2495 | 0.083 | 3.3521 | 59.0957
1998-03-30 | 15:05 | -0.0045776 | 18.7354 | -0.9662 | 2.7841 | 3.7264 | 2.5527 | 25.0023 | 11.7376 | 3.2877 |  | 2.2386 | 373.0664 | -1.2387 | 3.2495 | 0.083 | 3.3521 | 59.0957
1998-03-30 | 15:05 | -0.0045776 | 18.735 | -0.9662 | 2.7784 | 3.7138 | 2.5426 | 25.0079 | 11.7741 | 3.2784 |  | 2.2264 | 373.0664 | -1.0861 | 3.2507 | 0.0818 | 3.3508 | 57.875
1998-03-30 | 15:05 | -0.0042725 | 18.7342 | -0.9663 | 2.7736 | 3.7086 | 2.542 | 24.9886 | 11.7374 | 3.269 |  | 2.2508 | 373.0664 | -1.2387 | 3.2507 | 0.0818 | 3.3508 | 59.0957
1998-03-30 | 15:05 | -0.0045776 | 18.5945 | -1.0713 | 2.771 | 3.6934 | 2.5388 | 24.909 | 11.7374 | 3.2565 |  | 2.3484 | 372.4561 | -1.2387 | 3.2507 | 0.0818 | 3.3521 | 59.0957
1998-03-30 | 15:05 | -0.0045776 | 18.6199 | -1.0712 | 2.768 | 3.6911 | 2.5367 | 24.9037 | 11.774 | 3.2566 |  | 2.3606 | 373.0664 | -1.2387 | 3.2507 | 0.0818 | 3.3521 | 59.0957
1998-03-30 | 15:05 | -0.0045776 | 18.4624 | -1.0713 | 2.7642 | 3.6808 | 2.5345 | 24.8354 | 11.81 | 3.2502 |  | 2.3484 | 373.6768 | -1.2387 | 3.2532 | 0.0818 | 3.3411 | 57.875
1998-03-30 | 15:05 | -0.0039673 | 18.5371 | -1.0713 | 2.7653 | 3.6859 | 2.5277 | 24.7376 | 11.7374 | 3.244 |  | 2.3484 | 373.0664 | -1.2387 | 3.2507 | 0.0818 | 3.3398 | 57.875
1998-03-30 | 15:05 | -0.0039673 | 18.5287 | -1.181 | 2.7591 | 3.6783 | 2.5208 | 24.6881 | 11.7374 | 3.2346 |  | 2.3606 | 373.0664 | -1.2387 | 3.252 | 0.0818 | 3.3398 | 57.875
1998-03-30 | 15:05 | -0.0045776 | 18.5216 | -1.0711 | 2.7592 | 3.6683 | 2.5188 | 24.5846 | 11.7376 | 3.2285 |  | 2.3606 | 374.8975 | -1.2387 | 3.2507 | 0.0818 | 3.3411 | 57.875
1998-03-30 | 15:05 | -0.0045776 | 18.479 | -1.0713 | 2.7523 | 3.663 | 2.5133 | 24.6571 | 11.7004 | 3.222 |  | 2.3484 | 375.5078 | -0.9335 | 3.2507 | 0.0818 | 3.3398 | 59.0957
1998-03-30 | 15:05 | -0.0042725 | 18.314 | -1.2962 | 2.7467 | 3.6581 | 2.5065 | 24.5843 | 11.7375 | 3.219 |  | 2.3606 | 375.5078 | -1.0861 | 3.2495 | 0.0818 | 3.3398 | 57.875
1998-03-30 | 15:05 | -0.0042725 | 18.3957 | -1.1811 | 2.746 | 3.6553 | 2.5042 | 24.4458 | 11.6251 | 3.2124 |  | 2.3606 | 374.8975 | -1.0861 | 3.252 | 0.083 | 3.3398 | 59.0957
1998-03-30 | 15:05 | -0.0045776 | 18.313 | -1.181 | 2.7424 | 3.6452 | 2.4978 | 24.4838 | 11.663 | 3.1999 |  | 2.4827 | 374.8975 | -0.9335 | 3.252 | 0.0818 | 3.3398 | 59.0957
1998-03-30 | 15:05 | -0.0045776 | 18.271 | -1.2963 | 2.7403 | 3.6426 | 2.501 | 24.3901 | 11.81 | 3.1935 |  | 2.4583 | 375.5078 | -1.0861 | 3.252 | 0.0818 | 3.3398 | 57.875
1998-03-30 | 15:05 | -0.0045776 | 18.2964 | -1.181 | 2.7319 | 3.6375 | 2.5011 | 24.3655 | 11.7374 | 3.1935 |  | 2.4705 | 374.8975 | -1.2387 | 3.2495 | 0.0818 | 3.3411 | 59.0957
1998-03-30 | 15:05 | -0.0045776 | 18.2625 | -1.1811 | 2.7287 | 3.6271 | 2.4935 | 24.2521 | 11.7739 | 3.1871 |  | 2.4827 | 374.8975 | -1.0861 | 3.2507 | 0.0818 | 3.3411 | 57.875
1998-03-30 | 15:05 | -0.0042725 | 18.1603 | -1.1812 | 2.7269 | 3.6191 | 2.4879 | 24.3005 | 11.7736 | 3.1837 |  | 2.4705 | 374.8975 | -1.2387 | 3.2495 | 0.0818 | 3.3398 | 57.875
1998-03-30 | 15:05 | -0.0045776 | 18.1778 | -0.9665 | 2.7238 | 3.6192 | 2.4896 | 24.1315 | 11.7372 | 3.1742 |  | 2.4827 | 374.8975 | -1.0861 | 3.2495 | 0.0818 | 3.3398 | 59.0957
1998-03-30 | 15:05 | -0.0042725 | 18.069 | -1.1811 | 2.7139 | 3.6039 | 2.4795 | 24.1955 | 11.81 | 3.1679 |  | 2.4827 | 374.2871 | -1.2387 | 3.2495 | 0.0696 | 3.3398 | 59.0957
1998-03-30 | 15:05 | -0.0045776 | 18.0178 | -1.2964 | 2.6862 | 3.5961 | 2.4789 | 24.037 | 11.7372 | 3.1518 |  | 2.4705 | 374.8975 | -1.2387 | 3.2507 | 0.0684 | 3.3398 | 59.0957
1998-03-30 | 15:05 | -0.0045776 | 18.0347 | -1.1811 | 2.6653 | 3.5961 | 2.4757 | 24.1508 | 11.7372 | 3.1486 |  | 2.4705 | 374.8975 | -1.2387 | 3.2507 | 0.0708 | 3.3386 | 59.0957
1998-03-30 | 15:05 | -0.0045776 | 17.9413 | -1.4181 | 2.6985 | 3.5909 | 2.4702 | 24.0306 | 11.7003 | 3.1453 |  | 2.4705 | 374.2871 | -1.2387 | 3.252 | 0.0696 | 3.3386 | 57.875
1998-03-30 | 15:05 | -0.0042725 | 17.932 | -1.2965 | 2.7174 | 3.5803 | 2.4653 | 24.055 | 11.7736 | 3.1387 |  | 2.4705 | 374.2871 | -0.9335 | 3.2495 | 0.0708 | 3.3398 | 60.3164
1998-03-30 | 15:05 | -0.0045776 | 17.847 | -0.7689 | 2.7206 | 3.5778 | 2.4604 | 24.0237 | 11.7737 | 3.1323 |  | 2.4705 | 374.8975 | -1.2387 | 3.2507 | 0.0708 | 3.3411 | 60.3164
1998-03-30 | 15:05 | -0.0042725 | 17.7782 | -0.8659 | 2.7196 | 3.5699 | 2.4593 | 23.9854 | 11.7371 | 3.1258 |  | 2.6048 | 374.8975 | -1.0861 | 3.2507 | 0.0708 | 3.3398 | 56.6543
1998-03-30 | 15:05 | -0.0042725 | 17.7094 | -1.1812 | 2.7058 | 3.5594 | 2.4566 | 23.8963 | 11.7001 | 3.1161 |  | 2.5926 | 375.5078 | -1.2387 | 3.241 | 0.0708 | 3.3289 | 56.6543
1998-03-30 | 15:05 | -0.0045776 | 17.8296 | -0.7689 | 2.7201 | 3.5542 | 2.45 | 23.8515 | 11.7001 | 3.1063 |  | 2.5804 | 376.7285 | -1.2387 | 3.2385 | 0.0696 | 3.3289 | 59.0957
1998-03-30 | 15:05 | -0.0045776 | 17.6481 | -1.0716 | 2.721 | 3.554 | 2.4472 | 23.7993 | 11.7 | 3.1029 |  | 2.5926 | 377.3389 | -1.2387 | 3.2397 | 0.0696 | 3.3289 | 59.0957
1998-03-30 | 15:05 | -0.0045776 | 17.5352 | -1.0716 | 2.7231 | 3.5514 | 2.4444 | 23.7479 | 11.7735 | 3.093 |  | 2.5804 | 376.7285 | -1.2387 | 3.2385 | 0.0696 | 3.3289 | 59.0957
1998-03-30 | 15:05 | -0.0045776 | 17.7338 | -1.0717 | 2.7246 | 3.5434 | 2.4427 | 23.6314 | 11.7368 | 3.0896 |  | 2.5804 | 377.3389 | -1.2387 | 3.2385 | 0.0696 | 3.3289 | 59.0957
1998-03-30 | 15:05 | -0.0045776 | 17.613 | -1.4183 | 2.7268 | 3.5382 | 2.4411 | 23.7539 | 11.6999 | 3.0897 |  | 2.6048 | 377.3389 | -1.0861 | 3.2397 | 0.0708 | 3.3289 | 59.0957
1998-03-30 | 15:05 | -0.0045776 | 17.5176 | -1.2966 | 2.7199 | 3.5382 | 2.4351 | 23.6769 | 11.6999 | 3.0831 |  | 2.5926 | 376.1182 | -1.2387 | 3.2385 | 0.0696 | 3.3301 | 57.875
1998-03-30 | 15:05 | -0.0042725 | 17.5355 | -1.2965 | 2.7078 | 3.5304 | 2.4357 | 23.5677 | 11.737 | 3.0766 |  | 2.5926 | 377.3389 | -1.0861 | 3.2397 | 0.0708 | 3.3289 | 59.0957
1998-03-30 | 15:05 | -0.0042725 | 17.4656 | -1.4182 | 2.7115 | 3.5304 | 2.4296 | 23.7159 | 11.737 | 3.07 |  | 2.5926 | 376.7285 | -1.2387 | 3.2385 | 0.0696 | 3.3289 | 59.0957
1998-03-30 | 15:05 | -0.0045776 | 17.3691 | -1.2966 | 2.7004 | 3.5224 | 2.4247 | 23.3919 | 11.7 | 3.0633 |  | 2.5926 | 377.3389 | -1.2387 | 3.2385 | 0.0708 | 3.3301 | 59.0957
1998-03-30 | 15:05 | -0.0042725 | 17.3951 | -1.2966 | 2.6998 | 3.5197 | 2.4241 | 23.4436 | 11.7369 | 3.06 |  | 2.6048 | 376.7285 | -1.2387 | 3.2397 | 0.0696 | 3.3289 | 57.875
1998-03-30 | 15:05 | -0.0042725 | 17.4646 | -1.2967 | 2.6992 | 3.517 | 2.4223 | 23.3909 | 11.7368 | 3.0632 |  | 2.6048 | 376.7285 | -1.0861 | 3.2373 | 0.0708 | 3.3289 | 59.0957
1998-03-30 | 15:06 | -0.0045776 | 17.2809 | -1.4183 | 2.6752 | 3.5091 | 2.4119 | 23.2476 | 11.6626 | 3.04 |  | 2.6048 | 377.3389 | -1.2387 | 3.2397 | 0.0708 | 3.3276 | 59.0957
1998-03-30 | 15:06 | -0.0045776 | 17.2809 | -1.2966 | 2.6768 | 3.4985 | 2.4108 | 23.4177 | 11.6999 | 3.0333 |  | 2.5804 | 376.7285 | -1.2387 | 3.2397 | 0.0696 | 3.3289 | 57.875
1998-03-30 | 15:06 | -0.0045776 | 17.2728 | -1.1812 | 2.6662 | 3.4986 | 2.4054 | 23.2092 | 11.7371 | 3.0268 |  | 2.5926 | 376.7285 | -1.2387 | 3.2385 | 0.0696 | 3.3276 | 57.875
1998-03-30 | 15:06 | -0.0045776 | 17.1745 | -1.5476 | 2.6677 | 3.4931 | 2.4013 | 23.1157 | 11.6999 | 3.0165 |  | 2.5926 | 376.7285 | -1.0861 | 3.2385 | 0.0696 | 3.3289 | 59.0957
1998-03-30 | 15:06 | -0.0045776 | 17.1745 | -1.5476 | 2.6677 | 3.4931 | 2.4013 | 23.1157 | 11.6999 | 3.0165 |  | 2.5926 | 376.7285 | -1.0861 | 3.2385 | 0.0696 | 3.3289 | 59.0957
1998-03-30 | 15:06 | -0.0045776 | 17.1916 | -1.1814 | 2.6654 | 3.4903 | 2.4001 | 23.1083 | 11.7368 | 3.0164 |  | 2.5804 | 377.3389 | -1.2387 | 3.2385 | 0.0818 | 3.3301 | 59.0957
1998-03-30 | 15:06 | -0.0045776 | 17.2542 | -1.2966 | 2.658 | 3.4824 | 2.3947 | 23.1223 | 11.7734 | 3.0098 |  | 2.6048 | 376.7285 | -1.0861 | 3.2385 | 0.083 | 3.3289 | 57.875
1998-03-30 | 15:06 | -0.0042725 | 17.2542 | -1.2966 | 2.658 | 3.4824 | 2.3947 | 23.1223 | 11.7734 | 3.0098 |  | 2.6048 | 376.7285 | -1.0861 | 3.2385 | 0.083 | 3.3289 | 57.875
1998-03-30 | 15:06 | -0.0045776 | 17.138 | -0.9669 | 2.6497 | 3.4796 | 2.3901 | 23.0417 | 11.6624 | 2.9961 |  | 2.5926 | 377.3389 | -0.9335 | 3.2373 | 0.0818 | 3.3276 | 57.875
1998-03-30 | 15:06 | -0.0045776 | 17.0225 | -1.2966 | 2.6346 | 3.469 | 2.3873 | 22.8627 | 11.7368 | 2.9894 |  | 2.5926 | 376.7285 | -1.0861 | 3.2385 | 0.0818 | 3.3289 | 57.875
1998-03-30 | 15:06 | -0.0045776 | 17.0225 | -1.2966 | 2.6346 | 3.469 | 2.3873 | 22.8627 | 11.7368 | 2.9894 |  | 2.5926 | 376.7285 | -1.0861 | 3.2385 | 0.0818 | 3.3289 | 57.875
1998-03-30 | 15:06 | -0.0048828 | 16.9955 | -1.0717 | 2.6291 | 3.4609 | 2.3806 | 22.7553 | 11.7368 | 2.986 |  | 2.5804 | 377.3389 | -1.2387 | 3.2385 | 0.0806 | 3.3289 | 57.875
1998-03-30 | 15:06 | -0.0039673 | 17.0396 | -1.4184 | 2.6268 | 3.4608 | 2.3771 | 22.8417 | 11.7732 | 2.9791 |  | 2.5926 | 377.3389 | -1.0861 | 3.2385 | 0.083 | 3.3289 | 60.3164
1998-03-30 | 15:06 | -0.0042725 | 16.9327 | -0.9668 | 2.622 | 3.4528 | 2.3761 | 22.7286 | 11.7368 | 2.969 |  | 2.5926 | 376.7285 | -1.2387 | 3.2385 | 0.0818 | 3.3276 | 59.0957
1998-03-30 | 15:06 | -0.0045776 | 16.8786 | -1.0717 | 2.616 | 3.4501 | 2.3733 | 22.7555 | 11.7368 | 2.9621 |  | 2.5804 | 376.7285 | -1.0861 | 3.2373 | 0.0818 | 3.3289 | 59.0957
1998-03-30 | 15:06 | -0.0045776 | 17.0126 | -1.4184 | 2.6076 | 3.4499 | 2.3681 | 22.6669 | 11.7366 | 2.9585 |  | 2.5804 | 376.7285 | -1.2387 | 3.2373 | 0.0818 | 3.3289 | 59.0957
1998-03-30 | 15:06 | -0.0042725 | 16.7327 | -1.2967 | 2.6087 | 3.4419 | 2.3647 | 22.6198 | 11.7367 | 2.9517 |  | 2.5926 | 376.7285 | -1.0861 | 3.2385 | 0.0818 | 3.3289 | 60.3164
1998-03-30 | 15:06 | -0.0045776 | 16.8326 | -1.4184 | 2.6104 | 3.4365 | 2.3636 | 22.5927 | 11.6997 | 2.9482 |  | 2.5926 | 374.8975 | -1.0861 | 3.2385 | 0.0818 | 3.3289 | 59.0957
1998-03-30 | 15:06 | -0.0045776 | 16.8509 | -1.2967 | 2.6066 | 3.4311 | 2.3574 | 22.5183 | 11.7367 | 2.9517 |  | 2.6048 | 375.5078 | -1.2387 | 3.2263 | 0.0818 | 3.3289 | 60.3164
1998-03-30 | 15:06 | -0.0045776 | 16.7604 | -1.2967 | 2.6049 | 3.4311 | 2.3569 | 22.6269 | 11.7733 | 2.9414 |  | 2.5926 | 374.8975 | -1.0861 | 3.2288 | 0.083 | 3.3289 | 59.0957
1998-03-30 | 15:06 | -0.0045776 | 16.7148 | -1.8368 | 2.5939 | 3.4229 | 2.3557 | 22.4641 | 11.7367 | 2.9448 |  | 2.5926 | 374.8975 | -1.3913 | 3.2263 | 0.0818 | 3.3289 | 59.0957
1998-03-30 | 15:06 | -0.0045776 | 16.7695 | -1.6864 | 2.5933 | 3.4202 | 2.3512 | 22.4981 | 11.6624 | 2.931 |  | 2.5926 | 374.8975 | -1.2387 | 3.2263 | 0.0818 | 3.3289 | 59.0957
1998-03-30 | 15:06 | -0.0045776 | 16.7514 | -1.4184 | 2.5917 | 3.423 | 2.3518 | 22.4439 | 11.6998 | 2.9276 |  | 2.5926 | 374.8975 | -1.0861 | 3.2275 | 0.083 | 3.3289 | 59.0957
1998-03-30 | 15:06 | -0.0042725 | 16.7507 | -1.2968 | 2.5782 | 3.4092 | 2.3483 | 22.402 | 11.7366 | 2.9205 |  | 2.5926 | 376.1182 | -1.0861 | 3.2263 | 0.0818 | 3.3301 | 57.875
1998-03-30 | 15:06 | -0.0042725 | 16.7507 | -1.2968 | 2.5782 | 3.4092 | 2.3483 | 22.402 | 11.7366 | 2.9205 |  | 2.5926 | 376.1182 | -1.0861 | 3.2263 | 0.0818 | 3.3301 | 57.875
1998-03-30 | 15:06 | -0.0045776 | 16.6051 | -1.5477 | 2.5755 | 3.4066 | 2.3438 | 22.4096 | 11.6998 | 2.9136 |  | 2.6048 | 374.8975 | -1.0861 | 3.2263 | 0.083 | 3.3289 | 59.0957
1998-03-30 | 15:06 | -0.0045776 | 16.6227 | -2.0026 | 2.5721 | 3.4064 | 2.3431 | 22.2441 | 11.7366 | 2.9135 |  | 2.6048 | 374.8975 | -1.0861 | 3.2275 | 0.0818 | 3.3301 | 60.3164
1998-03-30 | 15:06 | -0.0045776 | 16.5409 | -1.2967 | 2.5677 | 3.3929 | 2.3432 | 22.3002 | 11.6998 | 2.9102 |  | 2.5804 | 373.0664 | -1.2387 | 3.2263 | 0.0818 | 3.3289 | 57.875
1998-03-30 | 15:06 | -0.0045776 | 16.5216 | -1.5478 | 2.5654 | 3.3872 | 2.3414 | 22.1752 | 11.6996 | 2.8995 |  | 2.5926 | 372.4561 | -1.2387 | 3.2263 | 0.083 | 3.3154 | 57.875
1998-03-30 | 15:06 | -0.0045776 | 16.4476 | -1.6865 | 2.562 | 3.3872 | 2.3374 | 22.251 | 11.6996 | 2.8995 |  | 2.5926 | 373.0664 | -1.0861 | 3.2263 | 0.083 | 3.3154 | 59.0957
1998-03-30 | 15:06 | -0.0045776 | 16.4485 | -1.5477 | 2.5633 | 3.3874 | 2.3341 | 22.1694 | 11.6246 | 2.8892 |  | 2.5926 | 373.0664 | -1.2387 | 3.2263 | 0.0818 | 3.3167 | 59.0957
1998-03-30 | 15:06 | -0.0045776 | 16.4485 | -1.5477 | 2.5633 | 3.3874 | 2.3341 | 22.1694 | 11.6246 | 2.8892 |  | 2.5926 | 373.0664 | -1.2387 | 3.2263 | 0.0818 | 3.3167 | 59.0957
1998-03-30 | 15:06 | -0.0042725 | 16.3632 | -1.4186 | 2.5518 | 3.3705 | 2.3276 | 22.0007 | 11.7364 | 2.8853 |  | 2.5926 | 373.0664 | -1.2387 | 3.2275 | 0.0818 | 3.3179 | 60.3164
1998-03-30 | 15:06 | -0.0042725 | 16.2994 | -1.2967 | 2.5463 | 3.3681 | 2.3266 | 22.079 | 11.7367 | 2.8785 |  | 2.6048 | 373.0664 | -1.3913 | 3.2153 | 0.083 | 3.3167 | 59.0957
1998-03-30 | 15:06 | -0.0045776 | 16.2994 | -1.2967 | 2.5463 | 3.3681 | 2.3266 | 22.079 | 11.7367 | 2.8785 |  | 2.6048 | 373.0664 | -1.3913 | 3.2153 | 0.083 | 3.3167 | 59.0957
1998-03-30 | 15:06 | -0.0045776 | 16.3285 | -1.6863 | 2.5482 | 3.3628 | 2.3256 | 21.8992 | 11.7735 | 2.8787 |  | 2.5926 | 372.4561 | -1.0861 | 3.2178 | 0.083 | 3.3179 | 57.875
1998-03-30 | 15:06 | -0.0045776 | 16.3188 | -1.5477 | 2.5442 | 3.3572 | 2.3221 | 22.0383 | 11.7734 | 2.8681 |  | 2.5926 | 373.0664 | -1.0861 | 3.2166 | 0.083 | 3.3167 | 57.875
1998-03-30 | 15:06 | -0.0048828 | 16.2714 | -1.1815 | 2.5413 | 3.3515 | 2.3157 | 21.8979 | 11.6624 | 2.8679 |  | 2.5926 | 374.8975 | -1.2387 | 3.2166 | 0.0818 | 3.3167 | 57.875
1998-03-30 | 15:06 | -0.0045776 | 16.3093 | -1.5477 | 2.5402 | 3.346 | 2.314 | 21.8425 | 11.6999 | 2.8574 |  | 2.6048 | 374.8975 | -1.0861 | 3.2166 | 0.0818 | 3.3167 | 59.0957
1998-03-30 | 15:06 | -0.0042725 | 16.1778 | -1.6864 | 2.526 | 3.3376 | 2.31 | 21.8913 | 11.7368 | 2.8573 |  | 2.6048 | 374.8975 | -1.2387 | 3.2166 | 0.0818 | 3.3167 | 59.0957
1998-03-30 | 15:06 | -0.0042725 | 16.14 | -1.2967 | 2.5214 | 3.3348 | 2.3059 | 21.933 | 11.6624 | 2.8395 |  | 2.5804 | 375.5078 | -1.0861 | 3.2166 | 0.0818 | 3.3167 | 57.875
1998-03-30 | 15:06 | -0.0045776 | 16.1867 | -1.0718 | 2.5162 | 3.3319 | 2.3047 | 21.8134 | 11.6623 | 2.8501 |  | 2.5926 | 375.5078 | -1.0861 | 3.2166 | 0.0818 | 3.3154 | 59.0957
1998-03-30 | 15:06 | -0.0042725 | 16.2145 | -1.4185 | 2.5105 | 3.3262 | 2.3006 | 21.7215 | 11.6622 | 2.8394 |  | 2.5926 | 374.8975 | -1.0861 | 3.2153 | 0.0818 | 3.3154 | 60.3164
1998-03-30 | 15:06 | -0.0042725 | 16.0926 | -1.6864 | 2.5082 | 3.3152 | 2.3012 | 21.7222 | 11.6624 | 2.8359 |  | 2.5926 | 374.8975 | -1.0861 | 3.2166 | 0.083 | 3.3167 | 59.0957
1998-03-30 | 15:06 | -0.0045776 | 16.14 | -1.6864 | 2.5054 | 3.3124 | 2.2978 | 21.5522 | 11.6624 | 2.8323 |  | 2.5926 | 374.8975 | -1.0861 | 3.2166 | 0.0818 | 3.3167 | 57.875
1998-03-30 | 15:06 | -0.0045776 | 16.016 | -1.6865 | 2.5036 | 3.3122 | 2.2936 | 21.5298 | 11.6622 | 2.825 |  | 2.5926 | 375.5078 | -1.0861 | 3.2153 | 0.0818 | 3.3167 | 59.0957
1998-03-30 | 15:06 | -0.0042725 | 16.1112 | -1.4184 | 2.5007 | 3.3067 | 2.2907 | 21.4947 | 11.6623 | 2.8215 |  | 2.5926 | 375.5078 | -1.0861 | 3.2166 | 0.0818 | 3.3179 | 57.875
1998-03-30 | 15:06 | -0.0045776 | 15.9692 | -1.4184 | 2.4985 | 3.3011 | 2.2902 | 21.5592 | 11.7732 | 2.8251 |  | 2.5926 | 374.2871 | -1.2387 | 3.2153 | 0.0818 | 3.3154 | 57.875
1998-03-30 | 15:06 | -0.0045776 | 15.9685 | -1.6865 | 2.4984 | 3.3009 | 2.2912 | 21.4799 | 11.6622 | 2.8106 |  | 2.6048 | 374.8975 | -1.2387 | 3.2153 | 0.0818 | 3.3167 | 60.3164
1998-03-30 | 15:06 | -0.0045776 | 15.95 | -1.6865 | 2.4944 | 3.2954 | 2.2867 | 21.5519 | 11.6623 | 2.8107 |  | 2.6048 | 374.8975 | -1.0861 | 3.2153 | 0.0818 | 3.3167 | 57.875
1998-03-30 | 15:06 | -0.0045776 | 15.9401 | -1.1816 | 2.4921 | 3.2954 | 2.2819 | 21.5016 | 11.7366 | 2.8034 |  | 2.6048 | 374.8975 | -1.0861 | 3.2153 | 0.0818 | 3.3167 | 57.875
1998-03-30 | 15:06 | -0.0045776 | 15.7975 | -1.6864 | 2.4819 | 3.2786 | 2.2751 | 21.4316 | 11.6625 | 2.7963 |  | 2.5926 | 374.8975 | -1.0861 | 3.2141 | 0.0806 | 3.3154 | 57.875
1998-03-30 | 15:06 | -0.0042725 | 15.8834 | -1.4184 | 2.4858 | 3.2785 | 2.2779 | 21.4094 | 11.7367 | 2.7998 |  | 2.5926 | 375.5078 | -1.0861 | 3.2178 | 0.083 | 3.3154 | 59.0957
1998-03-30 | 15:06 | -0.0045776 | 15.825 | -2.0026 | 2.4811 | 3.2698 | 2.2725 | 21.2213 | 11.6996 | 2.7961 |  | 2.6048 | 374.8975 | -1.2387 | 3.2166 | 0.0818 | 3.3032 | 59.0957
1998-03-30 | 15:06 | -0.0042725 | 15.739 | -1.4184 | 2.4771 | 3.2643 | 2.2715 | 21.352 | 11.6998 | 2.7889 |  | 2.5926 | 375.5078 | -1.0861 | 3.2043 | 0.0818 | 3.3044 | 57.875
1998-03-30 | 15:06 | -0.0042725 | 15.8154 | -1.6865 | 2.4753 | 3.267 | 2.272 | 21.3511 | 11.6996 | 2.7888 |  | 2.5804 | 376.7285 | -1.2387 | 3.2043 | 0.0818 | 3.3044 | 59.0957
1998-03-30 | 15:07 | -0.0045776 | 15.8154 | -1.6865 | 2.4753 | 3.267 | 2.272 | 21.3511 | 11.6996 | 2.7888 |  | 2.5804 | 376.7285 | -1.2387 | 3.2043 | 0.0818 | 3.3044 | 59.0957
1998-03-30 | 15:07 | -0.0042725 | 15.6991 | -0.5853 | 2.4694 | 3.2583 | 2.2672 | 21.3145 | 11.6995 | 2.7741 |  | 2.5804 | 376.7285 | -1.0861 | 3.2043 | 0.0818 | 3.3044 | 59.0957
1998-03-30 | 15:07 | -0.0042725 | 15.6123 | -1.1816 | 2.4648 | 3.2527 | 2.2673 | 21.2503 | 11.6623 | 2.7742 |  | 2.5926 | 377.3389 | -1.0861 | 3.2043 | 0.083 | 3.3044 | 57.875
1998-03-30 | 15:07 | -0.0042725 | 15.7871 | -1.6864 | 2.4456 | 3.25 | 2.2609 | 21.164 | 11.6997 | 2.767 |  | 2.5926 | 376.7285 | -1.0861 | 3.2031 | 0.0818 | 3.3044 | 59.0957
1998-03-30 | 15:07 | -0.0045776 | 15.7968 | -1.8368 | 2.452 | 3.2442 | 2.2579 | 21.1204 | 11.6997 | 2.7743 |  | 2.5926 | 376.1182 | -1.2387 | 3.2043 | 0.083 | 3.3044 | 57.875
1998-03-30 | 15:07 | -0.0045776 | 15.7185 | -1.5479 | 2.4554 | 3.2412 | 2.2554 | 21.0755 | 11.6995 | 2.7631 |  | 2.5926 | 376.1182 | -1.2387 | 3.2031 | 0.0818 | 3.3044 | 57.875
1998-03-30 | 15:07 | -0.0042725 | 12.5194 | -1.5478 | 2.4659 | 3.2527 | 2.2543 | 21.0028 | 11.7366 | 2.7558 |  | 2.5926 | 377.3389 | -1.0861 | 3.2043 | 0.0818 | 3.3044 | 59.0957
1998-03-30 | 15:07 | -0.0045776 | 6.6922 | -1.5478 | 2.4863 | 3.2555 | 2.2519 | 21.0904 | 11.6622 | 2.7447 |  | 2.5804 | 377.3389 | -1.2387 | 3.2043 | 0.0818 | 3.3032 | 57.875
1998-03-30 | 15:07 | -0.0042725 | 3.7888 | -1.6865 | 2.492 | 3.2555 | 2.2483 | 20.9515 | 11.6244 | 2.7484 |  | 2.6048 | 377.3389 | -0.781 | 3.2043 | 0.0818 | 3.3044 | 59.0957
1998-03-30 | 15:07 | -0.0045776 | 2.8859 | -1.6866 | 2.4867 | 3.2468 | 2.2464 | 21.0019 | 11.7364 | 2.7372 |  | 2.5804 | 377.3389 | -1.0861 | 3.2031 | 0.0818 | 3.3057 | 59.0957
1998-03-30 | 15:07 | -0.0042725 | 2.2714 | -1.6866 | 2.4815 | 3.2467 | 2.244 | 20.9061 | 11.662 | 2.7371 |  | 2.5926 | 376.7285 | -1.0861 | 3.2031 | 0.083 | 3.3044 | 57.875
1998-03-30 | 15:07 | -0.0045776 | 2.0335 | -1.6866 | 2.4763 | 3.244 | 2.2429 | 20.8256 | 11.6621 | 2.7297 |  | 2.5926 | 377.3389 | -1.0861 | 3.2031 | 0.0818 | 3.3044 | 59.0957
1998-03-30 | 15:07 | -0.0045776 | 1.9057 | -0.7695 | 2.4722 | 3.241 | 2.2411 | 20.8989 | 11.662 | 2.7334 |  | 2.5926 | 376.7285 | -0.9335 | 3.2043 | 0.0818 | 3.3044 | 57.875
1998-03-30 | 15:07 | -0.0042725 | 1.7707 | -1.1817 | 2.4664 | 3.2382 | 2.2387 | 20.833 | 11.6621 | 2.7297 |  | 2.5926 | 376.7285 | -1.0861 | 3.2031 | 0.0818 | 3.3057 | 59.0957
1998-03-30 | 15:07 | -0.0039673 | 1.7707 | -1.1817 | 2.4664 | 3.2382 | 2.2387 | 20.833 | 11.6621 | 2.7297 |  | 2.5926 | 376.7285 | -1.0861 | 3.2031 | 0.0818 | 3.3057 | 59.0957
1998-03-30 | 15:07 | -0.0042725 | 1.6269 | -1.2969 | 2.4594 | 3.2324 | 2.2327 | 20.6921 | 11.662 | 2.7185 |  | 2.6048 | 377.3389 | -1.0861 | 3.2031 | 0.0818 | 3.3044 | 59.0957
1998-03-30 | 15:07 | -0.0042725 | 1.4727 | -1.297 | 2.4623 | 3.2237 | 2.2315 | 20.7807 | 11.6242 | 2.7147 |  | 2.6048 | 377.3389 | -1.0861 | 3.2031 | 0.0818 | 3.3044 | 57.875
1998-03-30 | 15:07 | -0.0045776 | 1.3908 | -1.548 | 2.46 | 3.218 | 2.2285 | 20.7216 | 11.6242 | 2.7073 |  | 2.6048 | 376.7285 | -1.0861 | 3.2031 | 0.0818 | 3.3044 | 59.0957
1998-03-30 | 15:07 | -0.0042725 | 1.3909 | -2.0026 | 2.4613 | 3.2211 | 2.228 | 20.7078 | 11.6996 | 2.7074 |  | 2.5926 | 374.8975 | -1.0861 | 3.2043 | 0.0818 | 3.3044 | 59.0957
1998-03-30 | 15:07 | -0.0045776 | 1.3909 | -1.837 | 2.4583 | 3.2152 | 2.2286 | 20.7147 | 11.6621 | 2.7073 |  | 2.5926 | 374.8975 | -1.0861 | 3.2031 | 0.083 | 3.3057 | 59.0957
1998-03-30 | 15:07 | -0.0045776 | 1.1204 | -1.6866 | 2.4548 | 3.2123 | 2.225 | 20.6479 | 11.6995 | 2.6998 |  | 2.6048 | 374.8975 | -0.9335 | 3.2031 | 0.0806 | 3.3044 | 59.0957
1998-03-30 | 15:07 | -0.0045776 | 1.3052 | -1.4186 | 2.4541 | 3.2064 | 2.2243 | 20.61 | 11.6994 | 2.7035 |  | 2.5926 | 374.2871 | -1.0861 | 3.2031 | 0.0818 | 3.3032 | 59.0957
1998-03-30 | 15:07 | -0.0045776 | 1.3052 | -1.297 | 2.4511 | 3.2092 | 2.2231 | 20.6467 | 11.6619 | 2.6959 |  | 2.617 | 374.8975 | -0.9335 | 3.2031 | 0.0818 | 3.3044 | 60.3164
1998-03-30 | 15:07 | -0.0042725 | 1.3052 | -1.297 | 2.4541 | 3.2064 | 2.2207 | 20.5273 | 11.6993 | 2.6922 |  | 2.5926 | 374.8975 | -1.0861 | 3.2043 | 0.0818 | 3.3044 | 59.0957
1998-03-30 | 15:07 | -0.0045776 | 1.3052 | -1.1818 | 2.4541 | 3.1977 | 2.2183 | 20.5125 | 11.662 | 2.6922 |  | 2.5804 | 376.1182 | -0.9335 | 3.2043 | 0.0842 | 3.3044 | 59.0957
1998-03-30 | 15:07 | -0.0048828 | 1.3052 | -1.1818 | 2.4541 | 3.1977 | 2.2183 | 20.5125 | 11.662 | 2.6922 |  | 2.5804 | 376.1182 | -0.9335 | 3.2043 | 0.0842 | 3.3044 | 59.0957
1998-03-30 | 15:07 | -0.0042725 | 1.2153 | -1.6866 | 2.4524 | 3.1948 | 2.2129 | 20.5954 | 11.6995 | 2.6809 |  | 2.6048 | 375.5078 | -0.9335 | 3.2043 | 0.0818 | 3.2935 | 57.875
1998-03-30 | 15:07 | -0.0045776 | 1.0195 | -1.837 | 2.4507 | 3.1891 | 2.213 | 20.5434 | 11.6243 | 2.6772 |  | 2.5804 | 374.2871 | -1.2387 | 3.2019 | 0.0818 | 3.2922 | 56.6543
1998-03-30 | 15:07 | -0.0042725 | 1.1205 | -1.6865 | 2.459 | 3.195 | 2.2483 | 11.5726 | 11.6622 | 2.6848 |  | 2.5926 | 375.5078 | -1.0861 | 3.2043 | 0.083 | 3.2935 | 59.0957
1998-03-30 | 15:07 | -0.0042725 | 1.1205 | -1.6864 | 2.4556 | 3.1923 | 2.252 | 8.9067 | 11.6245 | 2.6736 |  | 2.5926 | 374.8975 | -1.2387 | 3.2043 | 0.0818 | 3.2922 | 59.0957
1998-03-30 | 15:07 | -0.0048828 | 1.0195 | -1.2968 | 2.4601 | 3.1921 | 2.2513 | 7.7094 | 11.6622 | 2.6734 |  | 2.5926 | 374.2871 | -1.2387 | 3.2019 | 0.0818 | 3.2922 | 57.875
1998-03-30 | 15:07 | -0.0045776 | 1.1205 | -1.4185 | 2.4572 | 3.1863 | 2.2507 | 6.6238 | 11.6244 | 2.6658 |  | 2.5682 | 375.5078 | -1.2387 | 3.2019 | 0.0818 | 3.2922 | 57.875
1998-03-30 | 15:07 | -0.0045776 | 1.0195 | -1.6866 | 2.4525 | 3.1833 | 2.2489 | 5.765 | 11.6622 | 2.662 |  | 2.5804 | 374.8975 | -1.2387 | 3.2031 | 0.0818 | 3.2922 | 57.875
1998-03-30 | 15:07 | -0.0045776 | 1.0194 | -1.297 | 2.4494 | 3.1772 | 2.2475 | 5.4621 | 11.6241 | 2.6618 |  | 2.5926 | 374.2871 | -1.2387 | 3.2031 | 0.0818 | 3.2922 | 59.0957
1998-03-30 | 15:07 | -0.0042725 | 1.1204 | -1.548 | 2.4441 | 3.1773 | 2.2434 | 5.2475 | 11.662 | 2.6618 |  | 2.5926 | 374.8975 | -1.0861 | 3.2031 | 0.083 | 3.2922 | 60.3164
1998-03-30 | 15:07 | -0.0042725 | 1.0194 | -1.8371 | 2.4435 | 3.1714 | 2.2416 | 5.1732 | 11.662 | 2.658 |  | 2.6048 | 374.2871 | -1.2387 | 3.2043 | 0.0818 | 3.2922 | 57.875
1998-03-30 | 15:07 | -0.0045776 | 0.9112 | -1.548 | 2.4423 | 3.1714 | 2.2369 | 5.0975 | 11.6994 | 2.6542 |  | 2.5926 | 375.5078 | -1.3913 | 3.2043 | 0.0818 | 3.2935 | 57.875
1998-03-30 | 15:07 | -0.0042725 | 1.0194 | -2.0027 | 2.4365 | 3.1656 | 2.2369 | 4.9012 | 11.662 | 2.6465 |  | 2.5926 | 374.8975 | -1.2387 | 3.2043 | 0.0818 | 3.2922 | 59.0957
1998-03-30 | 15:07 | -0.0042725 | 0.9112 | -1.2969 | 2.4353 | 3.1626 | 2.2381 | 4.7781 | 11.6994 | 2.6504 |  | 2.5926 | 374.8975 | -1.3913 | 3.1921 | 0.0818 | 3.2922 | 57.875
1998-03-30 | 15:07 | -0.0045776 | 0.9111 | -1.1819 | 2.4287 | 3.1625 | 2.2344 | 4.8194 | 11.6992 | 2.6464 |  | 2.5926 | 374.8975 | -1.0861 | 3.1909 | 0.0818 | 3.2922 | 57.875
1998-03-30 | 15:07 | -0.0042725 | 1.1203 | -1.4187 | 2.4292 | 3.1536 | 2.235 | 4.6065 | 11.624 | 2.6425 |  | 2.5926 | 374.8975 | -1.0861 | 3.1921 | 0.0818 | 3.2935 | 59.0957
1998-03-30 | 15:07 | -0.0042725 | 0.9111 | -1.0721 | 2.4239 | 3.1537 | 2.2344 | 4.6502 | 11.7728 | 2.6387 |  | 2.5926 | 374.8975 | -1.0861 | 3.1909 | 0.0818 | 3.2935 | 57.875
1998-03-30 | 15:07 | -0.0045776 | 0.7937 | -1.0721 | 2.4239 | 3.1507 | 2.2284 | 4.6065 | 11.7362 | 2.6387 |  | 2.5926 | 374.8975 | -1.2387 | 3.1921 | 0.0806 | 3.2935 | 59.0957
1998-03-30 | 15:07 | -0.0045776 | 0.7937 | -1.6867 | 2.4215 | 3.1507 | 2.2266 | 4.4718 | 11.6992 | 2.6271 |  | 2.5926 | 374.8975 | -1.0861 | 3.1934 | 0.0818 | 3.2922 | 60.3164
1998-03-30 | 15:07 | -0.0045776 | 0.7938 | -1.6866 | 2.4133 | 3.142 | 2.2237 | 4.6066 | 11.662 | 2.6311 |  | 2.5804 | 374.8975 | -1.0861 | 3.1921 | 0.083 | 3.291 | 59.0957
1998-03-30 | 15:07 | -0.0042725 | 0.6645 | -0.9672 | 2.4073 | 3.136 | 2.2195 | 4.4719 | 11.6993 | 2.6233 |  | 2.5926 | 374.8975 | -1.0861 | 3.1934 | 0.0818 | 3.2922 | 57.875
1998-03-30 | 15:07 | -0.0045776 | 1.0194 | -1.297 | 2.4055 | 3.133 | 2.2165 | 4.3788 | 11.7728 | 2.6272 |  | 2.5926 | 374.2871 | -1.0861 | 3.1909 | 0.0806 | 3.2922 | 57.875
1998-03-30 | 15:07 | -0.0045776 | 0.7937 | -2.0028 | 2.403 | 3.1269 | 2.2127 | 4.3786 | 11.6992 | 2.6115 |  | 2.5804 | 373.0664 | -1.2387 | 3.1921 | 0.0818 | 3.2922 | 60.3164
1998-03-30 | 15:07 | -0.0045776 | 0.7937 | -2.0028 | 2.403 | 3.1269 | 2.2127 | 4.3786 | 11.6992 | 2.6115 |  | 2.5804 | 373.0664 | -1.2387 | 3.1921 | 0.0818 | 3.2922 | 60.3164
1998-03-30 | 15:07 | -0.0042725 | 0.6644 | -1.5481 | 2.3977 | 3.13 | 2.214 | 4.4256 | 11.6992 | 2.6116 |  | 2.5804 | 373.0664 | -1.0861 | 3.1921 | 0.0818 | 3.2935 | 59.0957
1998-03-30 | 15:07 | -0.0048828 | 0.3474 | -1.182 | 2.397 | 3.1179 | 2.2097 | 4.2825 | 11.736 | 2.6037 |  | 2.5804 | 373.0664 | -1.2387 | 3.1921 | 0.083 | 3.2922 | 59.0957
1998-03-30 | 15:07 | -0.0042725 | 0.6644 | -1.5481 | 2.397 | 3.118 | 2.2085 | 4.331 | 11.7361 | 2.6037 |  | 2.6048 | 373.0664 | -1.0861 | 3.1909 | 0.0818 | 3.2947 | 59.0957
1998-03-30 | 15:07 | -0.0042725 | 0.6644 | -2.0029 | 2.3934 | 3.115 | 2.2073 | 4.331 | 11.7361 | 2.6076 |  | 2.6048 | 372.4561 | -1.0861 | 3.1921 | 0.083 | 3.2922 | 59.0957
1998-03-30 | 15:07 | -0.0042725 | 0.7937 | -1.548 | 2.3875 | 3.1092 | 2.2062 | 4.0805 | 11.6993 | 2.5999 |  | 2.5926 | 373.0664 | -0.9335 | 3.1921 | 0.0818 | 3.2935 | 59.0957
1998-03-30 | 15:07 | -0.0042725 | 0.5185 | -1.2971 | 2.3892 | 3.109 | 2.2049 | 4.3786 | 11.6617 | 2.588 |  | 2.5926 | 373.0664 | -1.0861 | 3.1921 | 0.0818 | 3.2935 | 59.0957
1998-03-30 | 15:07 | -0.0045776 | 0.5185 | -1.6868 | 2.3861 | 3.106 | 2.1994 | 4.0275 | 11.6991 | 2.5919 |  | 2.5926 | 373.6768 | -1.0861 | 3.1909 | 0.0818 | 3.2922 | 59.0957
1998-03-30 | 15:07 | -0.0048828 | 0.6644 | -2.0028 | 2.3875 | 3.0972 | 2.1983 | 4.0277 | 11.6993 | 2.5842 |  | 2.5804 | 372.4561 | -1.2387 | 3.1909 | 0.0806 | 3.28 | 57.875
1998-03-30 | 15:07 | -0.0045776 | 0.3474 | -1.8372 | 2.3951 | 3.094 | 2.1987 | 4.0803 | 11.6616 | 2.584 |  | 2.4705 | 374.8975 | -1.0861 | 3.1909 | 0.083 | 3.2812 | 59.0957
1998-03-30 | 15:07 | -0.0039673 | 0.3474 | -2.1898 | 2.3964 | 3.097 | 2.1958 | 4.3309 | 11.6991 | 2.5801 |  | 2.4827 | 374.8975 | -1.0861 | 3.1921 | 0.0818 | 3.28 | 57.875
1998-03-30 | 15:08 | -0.0042725 | 0.3474 | -1.8372 | 2.3957 | 3.0909 | 2.1902 | 3.5594 | 11.736 | 2.5761 |  | 2.4705 | 374.8975 | -1.2387 | 3.1921 | 0.0818 | 3.2812 | 59.0957
1998-03-30 | 15:08 | -0.0042725 | 0.3474 | -1.8372 | 2.3957 | 3.0909 | 2.1902 | 3.5594 | 11.736 | 2.5761 |  | 2.4705 | 374.8975 | -1.2387 | 3.1921 | 0.0818 | 3.2812 | 59.0957
1998-03-30 | 15:08 | -0.0042725 | 0.7936 | -2.0029 | 2.3903 | 3.0909 | 2.1871 | 4.1831 | 11.7359 | 2.5721 |  | 2.4705 | 374.8975 | -1.0861 | 3.1799 | 0.0818 | 3.2812 | 59.0957
1998-03-30 | 15:08 | -0.0045776 | 0.3473 | -2.003 | 2.3805 | 3.0757 | 2.1834 | 4.1321 | 11.6237 | 2.5641 |  | 2.4583 | 375.5078 | -1.0861 | 3.1799 | 0.0818 | 3.2812 | 57.875
1998-03-30 | 15:08 | -0.0045776 | 0.3474 | -2.0029 | 2.3776 | 3.0758 | 2.1798 | 4.0803 | 11.6237 | 2.5642 |  | 2.4583 | 374.8975 | -1.0861 | 3.1787 | 0.083 | 3.28 | 57.875
1998-03-30 | 15:08 | -0.0042725 | 0.3474 | -2.6872 | 2.3734 | 3.0728 | 2.1823 | 3.9184 | 11.6616 | 2.5682 |  | 2.4705 | 374.8975 | -1.0861 | 3.1799 | 0.083 | 3.2825 | 59.0957
1998-03-30 | 15:08 | -0.0045776 | 0.1303 | -2.4091 | 2.3648 | 3.0697 | 2.1761 | 3.9183 | 11.6615 | 2.5602 |  | 2.4827 | 374.8975 | -1.2387 | 3.1799 | 0.0818 | 3.2812 | 57.875
1998-03-30 | 15:08 | -0.0042725 | 0.1303 | -2.003 | 2.3544 | 3.0667 | 2.1749 | 3.8044 | 11.6615 | 2.5562 |  | 2.4583 | 374.8975 | -1.3913 | 3.1799 | 0.0818 | 3.28 | 59.0957
1998-03-30 | 15:08 | -0.0045776 | 0.1302 | -2.003 | 2.3544 | 3.0666 | 2.173 | 3.9182 | 11.6614 | 2.5562 |  | 2.4705 | 375.5078 | -1.2387 | 3.1787 | 0.083 | 3.28 | 59.0957
1998-03-30 | 15:08 | -0.0045776 | 0.1303 | -2.409 | 2.3557 | 3.0607 | 2.1755 | 3.9183 | 11.6989 | 2.5523 |  | 2.4949 | 375.5078 | -0.9335 | 3.1787 | 0.0842 | 3.2812 | 59.0957
1998-03-30 | 15:08 | -0.0045776 | 0.5184 | -2.003 | 2.3544 | 3.0606 | 2.1755 | 3.862 | 11.6989 | 2.5522 |  | 2.4827 | 374.8975 | -1.2387 | 3.1799 | 0.083 | 3.2812 | 57.875
1998-03-30 | 15:08 | -0.0039673 | 0.7935 | -2.1899 | 2.3525 | 3.0575 | 2.1711 | 3.8619 | 11.7357 | 2.5481 |  | 2.4705 | 375.5078 | -0.9335 | 3.1799 | 0.0818 | 3.2825 | 59.0957
1998-03-30 | 15:08 | -0.0045776 | 0.3473 | -1.8374 | 2.3494 | 3.0544 | 2.1711 | 3.9181 | 11.6613 | 2.5441 |  | 2.4827 | 374.8975 | -1.0861 | 3.1799 | 0.083 | 3.2825 | 59.0957
1998-03-30 | 15:08 | -0.0045776 | 0.3473 | -2.1899 | 2.3458 | 3.0484 | 2.1669 | 3.8619 | 11.6615 | 2.5402 |  | 2.4583 | 374.2871 | -1.0861 | 3.1799 | 0.083 | 3.28 | 59.0957
1998-03-30 | 15:08 | -0.0045776 | 0.6642 | -2.0031 | 2.3475 | 3.0482 | 2.1642 | 3.9731 | 11.6986 | 2.544 |  | 2.4827 | 374.8975 | -1.2387 | 3.1787 | 0.083 | 3.2837 | 59.0957
1998-03-30 | 15:08 | -0.0045776 | 0.3473 | -2.19 | 2.3444 | 3.0451 | 2.1636 | 3.8617 | 11.6611 | 2.54 |  | 2.4827 | 374.8975 | -1.0861 | 3.1799 | 0.0818 | 3.28 | 57.875
1998-03-30 | 15:08 | -0.0042725 | 0.3473 | -1.8373 | 2.344 | 3.0362 | 2.1607 | 3.8619 | 11.6615 | 2.5322 |  | 2.4705 | 376.1182 | -1.2387 | 3.1812 | 0.0818 | 3.2812 | 59.0957
1998-03-30 | 15:08 | -0.0042725 | 0.3473 | -1.8373 | 2.344 | 3.0362 | 2.1607 | 3.8619 | 11.6615 | 2.5322 |  | 2.4705 | 376.1182 | -1.2387 | 3.1812 | 0.0818 | 3.2812 | 59.0957
1998-03-30 | 15:08 | -0.0042725 | 0.3473 | -2.1899 | 2.3366 | 3.0362 | 2.1564 | 3.623 | 11.6988 | 2.5241 |  | 2.4827 | 376.7285 | -1.2387 | 3.1787 | 0.0818 | 3.28 | 59.0957
1998-03-30 | 15:08 | -0.0042725 | 0.3473 | -2.0031 | 2.3365 | 3.0268 | 2.1575 | 3.7453 | 11.7356 | 2.528 |  | 2.4705 | 377.3389 | -1.2387 | 3.1799 | 0.0818 | 3.2812 | 59.0957
1998-03-30 | 15:08 | -0.0042725 | 0.7935 | -2.19 | 2.334 | 3.0268 | 2.1593 | 3.9731 | 11.6612 | 2.524 |  | 2.4705 | 376.7285 | -1.0861 | 3.1787 | 0.083 | 3.2812 | 60.3164
1998-03-30 | 15:08 | -0.0048828 | 0.6642 | -2.0031 | 2.3303 | 3.0268 | 2.1575 | 3.6229 | 11.7356 | 2.528 |  | 2.4705 | 376.7285 | -1.2387 | 3.1799 | 0.0818 | 3.28 | 57.875
1998-03-30 | 15:08 | -0.0045776 | 0.5184 | -2.4091 | 2.3291 | 3.0177 | 2.1483 | 3.7454 | 11.6987 | 2.516 |  | 2.4705 | 376.7285 | -1.0861 | 3.1799 | 0.0818 | 3.28 | 57.875
1998-03-30 | 15:08 | -0.0042725 | 0.1302 | -2.1899 | 2.3173 | 3.0145 | 2.1488 | 3.8042 | 11.6986 | 2.5119 |  | 2.4705 | 377.3389 | -1.0861 | 3.1799 | 0.083 | 3.2812 | 57.875
1998-03-30 | 15:08 | -0.0045776 | 0.1302 | -2.0031 | 2.3222 | 3.0176 | 2.1513 | 3.7452 | 11.6612 | 2.5159 |  | 2.4705 | 376.7285 | -1.0861 | 3.1799 | 0.0818 | 3.2812 | 59.0957
1998-03-30 | 15:08 | -0.0045776 | 0.1302 | -2.003 | 2.3224 | 3.0116 | 2.1502 | 3.8043 | 11.6614 | 2.5079 |  | 2.4827 | 376.7285 | -1.2387 | 3.1799 | 0.0818 | 3.2812 | 59.0957
1998-03-30 | 15:08 | -0.0045776 | -0.2327 | -2.0031 | 2.3259 | 3.0052 | 2.145 | 3.7452 | 11.6985 | 2.5077 |  | 2.4827 | 377.3389 | -1.2387 | 3.1799 | 0.0818 | 3.2812 | 57.875
1998-03-30 | 15:08 | -0.0045776 | 0.1302 | -1.4191 | 2.3197 | 3.0022 | 2.1426 | 3.6848 | 11.6986 | 2.5078 |  | 2.4705 | 377.3389 | -1.2387 | 3.1812 | 0.0818 | 3.2812 | 59.0957
1998-03-30 | 15:08 | -0.0045776 | 0.1302 | -2.4092 | 2.3197 | 2.9959 | 2.1438 | 3.5591 | 11.6612 | 2.5078 |  | 2.4827 | 377.9492 | -1.3913 | 3.1799 | 0.0818 | 3.2825 | 60.3164
1998-03-30 | 15:08 | -0.0045776 | 0.1302 | -2.4092 | 2.3197 | 2.9959 | 2.1438 | 3.5591 | 11.6612 | 2.5078 |  | 2.4827 | 377.9492 | -1.3913 | 3.1799 | 0.0818 | 3.2825 | 60.3164
1998-03-30 | 15:08 | -0.0048828 | 0.3473 | -2.0031 | 2.3092 | 2.9929 | 2.1414 | 3.4935 | 11.6986 | 2.5078 |  | 2.4705 | 377.3389 | -1.0861 | 3.1799 | 0.0818 | 3.28 | 60.3164
1998-03-30 | 15:08 | -0.0045776 | 0.1302 | -2.19 | 2.3067 | 2.9867 | 2.1389 | 3.7452 | 11.6612 | 2.4997 |  | 2.4705 | 377.3389 | -1.2387 | 3.1787 | 0.0818 | 3.28 | 59.0957
1998-03-30 | 15:08 | -0.0045776 | -0.2327 | -2.19 | 2.301 | 2.9866 | 2.1338 | 3.559 | 11.6985 | 2.4874 |  | 2.4827 | 377.3389 | -1.2387 | 3.1799 | 0.0818 | 3.2812 | 59.0957
1998-03-30 | 15:08 | -0.0045776 | -0.483 | -2.19 | 2.2928 | 2.9772 | 2.1288 | 3.6847 | 11.6611 | 2.4873 |  | 2.4827 | 376.7285 | -1.0861 | 3.1812 | 0.0818 | 3.2812 | 57.875
1998-03-30 | 15:08 | -0.0045776 | -0.2327 | -2.4092 | 2.2953 | 2.9803 | 2.1294 | 3.6227 | 11.7354 | 2.4791 |  | 2.4827 | 377.3389 | -1.2387 | 3.1714 | 0.0818 | 3.2703 | 57.875
1998-03-30 | 15:08 | -0.0048828 | 0.1302 | -1.8375 | 2.2866 | 2.9773 | 2.1276 | 3.4934 | 11.772 | 2.4792 |  | 2.4705 | 374.8975 | -1.2387 | 3.1677 | 0.083 | 3.269 | 59.0957
1998-03-30 | 15:08 | -0.0042725 | -0.483 | -1.8374 | 2.2822 | 2.9711 | 2.1239 | 3.2834 | 11.8082 | 2.4793 |  | 2.4827 | 374.8975 | -1.0861 | 3.1689 | 0.0818 | 3.269 | 59.0957
1998-03-30 | 15:08 | -0.0042725 | -0.483 | -1.4192 | 2.2815 | 2.9678 | 2.1257 | 3.4934 | 11.7354 | 2.4791 |  | 2.4827 | 374.8975 | -1.2387 | 3.1677 | 0.0806 | 3.269 | 59.0957
1998-03-30 | 15:08 | -0.0042725 | -0.2327 | -1.5485 | 2.2821 | 2.9616 | 2.1238 | 3.559 | 11.7354 | 2.475 |  | 2.4705 | 374.8975 | -1.0861 | 3.1677 | 0.0818 | 3.2678 | 59.0957
1998-03-30 | 15:08 | -0.0045776 | -0.2327 | -1.687 | 2.2798 | 2.9618 | 2.1227 | 3.4936 | 11.7722 | 2.4753 |  | 2.4705 | 375.5078 | -1.0861 | 3.1677 | 0.083 | 3.2678 | 57.875
1998-03-30 | 15:08 | -0.0042725 | -0.2327 | -1.687 | 2.2798 | 2.9618 | 2.1227 | 3.4936 | 11.7722 | 2.4753 |  | 2.4705 | 375.5078 | -1.0861 | 3.1677 | 0.083 | 3.2678 | 57.875
1998-03-30 | 15:08 | -0.0042725 | -0.2327 | -1.687 | 2.2804 | 2.9587 | 2.1208 | 3.3559 | 11.6987 | 2.4711 |  | 2.4583 | 375.5078 | -1.0861 | 3.1689 | 0.083 | 3.269 | 59.0957
1998-03-30 | 15:08 | -0.0042725 | -0.483 | -3.473 | 2.2765 | 2.9586 | 2.1188 | 3.3558 | 11.7355 | 2.471 |  | 2.4705 | 374.8975 | -1.2387 | 3.1689 | 0.083 | 3.269 | 59.0957
1998-03-30 | 15:08 | -0.0045776 | 0.3473 | -2.0031 | 2.2747 | 2.9586 | 2.1139 | 3.3559 | 11.7356 | 2.4628 |  | 2.4583 | 375.5078 | -1.2387 | 3.1689 | 0.0806 | 3.269 | 57.875
1998-03-30 | 15:08 | -0.0042725 | -0.2327 | -2.4092 | 2.2695 | 2.9554 | 2.1119 | 3.3558 | 11.6985 | 2.4627 |  | 2.4705 | 374.2871 | -1.2387 | 3.1677 | 0.0818 | 3.2678 | 59.0957
1998-03-30 | 15:08 | -0.0045776 | -0.483 | -1.8375 | 2.2669 | 2.949 | 2.1124 | 3.3557 | 11.6984 | 2.4668 |  | 2.4705 | 374.2871 | -1.0861 | 3.1702 | 0.083 | 3.269 | 60.3164
1998-03-30 | 15:08 | -0.0045776 | -0.483 | -2.19 | 2.2644 | 2.9491 | 2.1081 | 3.3558 | 11.7354 | 2.4544 |  | 2.4583 | 375.5078 | -1.2387 | 3.1689 | 0.0818 | 3.2703 | 59.0957
1998-03-30 | 15:08 | -0.0045776 | -0.2327 | -2.0032 | 2.2605 | 2.949 | 2.1074 | 3.2833 | 11.661 | 2.4626 |  | 2.4949 | 374.8975 | -0.9335 | 3.1702 | 0.083 | 3.2703 | 59.0957
1998-03-30 | 15:08 | -0.0045776 | -0.2327 | -2.0032 | 2.2605 | 2.949 | 2.1074 | 3.2833 | 11.661 | 2.4626 |  | 2.4949 | 374.8975 | -0.9335 | 3.1702 | 0.083 | 3.2703 | 59.0957
1998-03-30 | 15:08 | -0.0048828 | -0.483 | -2.1901 | 2.263 | 2.9426 | 2.1061 | 3.208 | 11.6983 | 2.4502 |  | 2.4705 | 374.8975 | -1.0861 | 3.1689 | 0.0818 | 3.269 | 59.0957
1998-03-30 | 15:08 | -0.0045776 | -0.2327 | -1.8375 | 2.2613 | 2.9397 | 2.1031 | 3.2081 | 11.6986 | 2.4462 |  | 2.4705 | 374.8975 | -0.9335 | 3.1677 | 0.0818 | 3.269 | 59.0957
1998-03-30 | 15:08 | -0.0045776 | -0.2327 | -2.19 | 2.2586 | 2.9395 | 2.1011 | 3.208 | 11.6984 | 2.4419 |  | 2.4705 | 374.2871 | -0.9335 | 3.1677 | 0.0818 | 3.269 | 57.875
1998-03-30 | 15:08 | -0.0045776 | 0.1302 | -2.0031 | 2.2524 | 2.9398 | 2.0987 | 3.6849 | 11.7356 | 2.4379 |  | 2.4705 | 374.8975 | -1.0861 | 3.1677 | 0.0818 | 3.269 | 57.875
1998-03-30 | 15:08 | -0.0042725 | 0.3473 | -2.0031 | 2.2479 | 2.9365 | 2.0955 | 3.3558 | 11.6985 | 2.4337 |  | 2.4827 | 372.4561 | -1.2387 | 3.1689 | 0.083 | 3.269 | 59.0957
1998-03-30 | 15:08 | -0.0045776 | 0.3473 | -2.4092 | 2.2491 | 2.9302 | 2.0948 | 3.1297 | 11.7355 | 2.4295 |  | 2.4827 | 373.0664 | -1.0861 | 3.1677 | 0.0818 | 3.269 | 59.0957
1998-03-30 | 15:09 | -0.0048828 | 0.1302 | -2.19 | 2.2421 | 2.9302 | 2.0936 | 3.2081 | 11.8081 | 2.4295 |  | 2.4705 | 373.0664 | -1.2387 | 3.1689 | 0.0818 | 3.2678 | 59.0957
1998-03-30 | 15:09 | -0.0045776 | 0.1302 | -2.19 | 2.2466 | 2.9238 | 2.0897 | 3.3558 | 11.6985 | 2.4211 |  | 2.4705 | 373.0664 | -1.0861 | 3.1677 | 0.0818 | 3.269 | 59.0957
1998-03-30 | 15:09 | -0.0045776 | 0.1302 | -2.4092 | 2.2465 | 2.9238 | 2.0903 | 3.559 | 11.7719 | 2.4252 |  | 2.4827 | 373.0664 | -1.2387 | 3.1702 | 0.0818 | 3.2678 | 59.0957
1998-03-30 | 15:09 | -0.0042725 | -0.2327 | -2.0031 | 2.2415 | 2.927 | 2.0878 | 2.8706 | 11.8081 | 2.4253 |  | 2.4827 | 373.0664 | -1.2387 | 3.1677 | 0.083 | 3.2678 | 59.0957
1998-03-30 | 15:09 | -0.0045776 | -0.2327 | -2.0031 | 2.2415 | 2.927 | 2.0878 | 2.8706 | 11.8081 | 2.4253 |  | 2.4827 | 373.0664 | -1.2387 | 3.1677 | 0.083 | 3.2678 | 59.0957
1998-03-30 | 15:09 | -0.0045776 | -0.483 | -2.0032 | 2.2375 | 2.9174 | 2.0852 | 3.3557 | 11.7354 | 2.421 |  | 2.4705 | 373.0664 | -1.2387 | 3.1689 | 0.0806 | 3.2703 | 59.0957
1998-03-30 | 15:09 | -0.0048828 | -0.483 | -2.19 | 2.2376 | 2.9111 | 2.084 | 3.1297 | 11.6611 | 2.4169 |  | 2.4705 | 372.4561 | -1.0861 | 3.1689 | 0.0818 | 3.2703 | 57.875
1998-03-30 | 15:09 | -0.0048828 | -0.483 | -2.6873 | 2.2376 | 2.9143 | 2.0821 | 3.2081 | 11.7355 | 2.4211 |  | 2.4827 | 373.0664 | -1.0861 | 3.1689 | 0.0818 | 3.269 | 59.0957
1998-03-30 | 15:09 | -0.0045776 | -0.483 | -2.4092 | 2.2349 | 2.911 | 2.0814 | 3.1296 | 11.6984 | 2.4168 |  | 2.4827 | 373.0664 | -1.2387 | 3.1567 | 0.0806 | 3.2568 | 56.6543
1998-03-30 | 15:09 | -0.0045776 | -0.483 | -2.19 | 2.2376 | 2.9175 | 2.0776 | 3.0477 | 11.7354 | 2.4127 |  | 2.4949 | 373.6768 | -1.0861 | 3.1567 | 0.083 | 3.2581 | 60.3164
1998-03-30 | 15:09 | -0.0045776 | -0.483 | -2.4092 | 2.2331 | 2.9111 | 2.077 | 2.9616 | 11.6985 | 2.4085 |  | 2.4705 | 372.4561 | -1.0861 | 3.1543 | 0.083 | 3.2568 | 59.0957
1998-03-30 | 15:09 | -0.0045776 | -0.483 | -2.4092 | 2.235 | 2.9079 | 2.0795 | 3.0477 | 11.6611 | 2.4042 |  | 2.4705 | 372.4561 | -1.2387 | 3.158 | 0.0818 | 3.2581 | 59.0957
1998-03-30 | 15:09 | -0.0042725 | -0.483 | -2.4091 | 2.2332 | 2.908 | 2.0777 | 3.0477 | 11.6613 | 2.4043 |  | 2.4827 | 373.0664 | -1.0861 | 3.1543 | 0.0818 | 3.2568 | 59.0957
1998-03-30 | 15:09 | -0.0042725 | -0.483 | -2.4092 | 2.2329 | 2.9078 | 2.0762 | 2.8705 | 11.6983 | 2.4041 |  | 2.4827 | 372.4561 | -1.0861 | 3.1555 | 0.0818 | 3.2581 | 59.0957
1998-03-30 | 15:09 | -0.0045776 | -0.483 | -2.0031 | 2.2318 | 2.8983 | 2.0757 | 2.9616 | 11.6985 | 2.3957 |  | 2.4705 | 373.0664 | -1.0861 | 3.1567 | 0.083 | 3.2568 | 59.0957
1998-03-30 | 15:09 | -0.0045776 | -0.483 | -2.4092 | 2.2304 | 2.8982 | 2.0762 | 2.9615 | 11.7353 | 2.3999 |  | 2.4705 | 373.0664 | -1.0861 | 3.1543 | 0.0818 | 3.2568 | 59.0957
1998-03-30 | 15:09 | -0.0045776 | -0.483 | -2.0032 | 2.2285 | 2.895 | 2.0743 | 3.0476 | 11.661 | 2.3999 |  | 2.4705 | 372.4561 | -1.0861 | 3.1543 | 0.0818 | 3.2556 | 59.0957
1998-03-30 | 15:09 | -0.0045776 | -0.483 | -2.4092 | 2.2271 | 2.8918 | 2.0691 | 3.1296 | 11.6609 | 2.3998 |  | 2.4705 | 373.0664 | -1.0861 | 3.1567 | 0.0818 | 3.2568 | 57.875
1998-03-30 | 15:09 | -0.0045776 | -0.483 | -2.4092 | 2.2253 | 2.8919 | 2.066 | 3.2081 | 11.6611 | 2.4042 |  | 2.4827 | 372.4561 | -1.2387 | 3.1555 | 0.0818 | 3.2581 | 59.0957
1998-03-30 | 15:09 | -0.0042725 | -0.483 | -2.4092 | 2.2221 | 2.8888 | 2.0667 | 3.1297 | 11.6985 | 2.4 |  | 2.4705 | 373.0664 | -1.0861 | 3.1567 | 0.0818 | 3.2581 | 59.0957
1998-03-30 | 15:09 | -0.0048828 | -0.483 | -2.0031 | 2.2221 | 2.8855 | 2.0667 | 3.0477 | 11.6985 | 2.3872 |  | 2.4705 | 373.0664 | -1.2387 | 3.1555 | 0.083 | 3.2568 | 59.0957
1998-03-30 | 15:09 | -0.0045776 | -0.483 | -2.4092 | 2.2228 | 2.8888 | 2.0629 | 2.9616 | 11.6986 | 2.3873 |  | 2.4583 | 372.4561 | -0.9335 | 3.1555 | 0.0818 | 3.2556 | 56.6543
1998-03-30 | 15:09 | -0.0045776 | -0.483 | -2.4092 | 2.222 | 2.8854 | 2.0627 | 3.0476 | 11.6984 | 2.3871 |  | 2.4705 | 373.0664 | -1.0861 | 3.1567 | 0.0818 | 3.2568 | 59.0957
1998-03-30 | 15:09 | -0.0048828 | -0.483 | -2.4091 | 2.2209 | 2.8889 | 2.0603 | 2.8707 | 11.6613 | 2.3873 |  | 2.4583 | 373.0664 | -1.2387 | 3.1543 | 0.0818 | 3.2568 | 59.0957
1998-03-30 | 15:09 | -0.0045776 | -0.483 | -2.4092 | 2.2143 | 2.8791 | 2.0577 | 2.9616 | 11.6985 | 2.383 |  | 2.4705 | 373.0664 | -1.0861 | 3.1555 | 0.0818 | 3.2568 | 59.0957
1998-03-30 | 15:09 | -0.0045776 | -0.483 | -2.4092 | 2.2143 | 2.8791 | 2.0577 | 2.9616 | 11.6985 | 2.383 |  | 2.4705 | 373.0664 | -1.0861 | 3.1555 | 0.0818 | 3.2568 | 59.0957
1998-03-30 | 15:09 | -0.0045776 | -0.483 | -2.4092 | 2.213 | 2.8759 | 2.0551 | 2.8706 | 11.6611 | 2.3744 |  | 2.4827 | 373.0664 | -0.9335 | 3.158 | 0.083 | 3.2581 | 59.0957
1998-03-30 | 15:09 | -0.0045776 | -0.483 | -1.5485 | 2.2098 | 2.8727 | 2.0545 | 3.0477 | 11.7355 | 2.3702 |  | 2.4827 | 374.2871 | -1.2387 | 3.1555 | 0.0818 | 3.2556 | 59.0957
1998-03-30 | 15:09 | -0.0045776 | -0.483 | -1.8375 | 2.2057 | 2.8725 | 2.0518 | 2.9615 | 11.6984 | 2.3743 |  | 2.4705 | 375.5078 | -1.0861 | 3.1567 | 0.083 | 3.2556 | 59.0957
1998-03-30 | 15:09 | -0.0045776 | -0.483 | -1.8375 | 2.2052 | 2.8694 | 2.0518 | 3.0477 | 11.6985 | 2.3658 |  | 2.4949 | 374.2871 | -1.0861 | 3.1567 | 0.0818 | 3.2581 | 57.875
1998-03-30 | 15:09 | -0.0045776 | -0.483 | -1.6872 | 2.2012 | 2.8693 | 2.0459 | 2.8706 | 11.661 | 2.37 |  | 2.4705 | 374.8975 | -1.0861 | 3.1555 | 0.0806 | 3.2568 | 60.3164
1998-03-30 | 15:09 | -0.0045776 | -0.483 | -1.6872 | 2.2012 | 2.8693 | 2.0459 | 2.8706 | 11.661 | 2.37 |  | 2.4705 | 374.8975 | -1.0861 | 3.1555 | 0.0806 | 3.2568 | 60.3164
1998-03-30 | 15:09 | -0.0042725 | -0.483 | -2.1901 | 2.2056 | 2.8659 | 2.0445 | 2.8705 | 11.6609 | 2.3613 |  | 2.4705 | 374.8975 | -1.0861 | 3.1567 | 0.083 | 3.2556 | 59.0957
1998-03-30 | 15:09 | -0.0048828 | -0.483 | -2.4092 | 2.2024 | 2.8596 | 2.0426 | 2.7739 | 11.661 | 2.3571 |  | 2.4705 | 374.8975 | -1.3913 | 3.1567 | 0.0818 | 3.2568 | 57.875
1998-03-30 | 15:09 | -0.0042725 | -0.483 | -2.6874 | 2.1992 | 2.866 | 2.04 | 2.7739 | 11.661 | 2.3614 |  | 2.4827 | 374.8975 | -1.0861 | 3.1555 | 0.083 | 3.2568 | 59.0957
1998-03-30 | 15:09 | -0.0048828 | -0.483 | -1.2977 | 2.1945 | 2.8562 | 2.0426 | 2.4339 | 11.6609 | 2.3527 |  | 2.4705 | 374.8975 | -1.2387 | 3.1567 | 0.0818 | 3.2568 | 59.0957
1998-03-30 | 15:09 | -0.0042725 | -0.483 | -0.4985 | 2.1947 | 2.8597 | 2.0395 | 2.8706 | 11.7355 | 2.3615 |  | 2.4827 | 374.8975 | -1.2387 | 3.1567 | 0.0818 | 3.2581 | 59.0957
1998-03-30 | 15:09 | -0.0048828 | -0.483 | -1.4193 | 2.1906 | 2.8596 | 2.0387 | 2.7739 | 11.6983 | 2.3571 |  | 2.4827 | 377.3389 | -1.2387 | 3.1555 | 0.0806 | 3.2581 | 57.875
1998-03-30 | 15:09 | -0.0045776 | -0.483 | -1.4193 | 2.1907 | 2.8499 | 2.0362 | 2.7739 | 11.661 | 2.3528 |  | 2.4827 | 376.7285 | -1.2387 | 3.1567 | 0.0818 | 3.2568 | 60.3164
1998-03-30 | 15:09 | -0.0045776 | -0.483 | -2.4092 | 2.1854 | 2.8531 | 2.0355 | 2.6702 | 11.6983 | 2.3527 |  | 2.4705 | 376.7285 | -1.2387 | 3.1555 | 0.0818 | 3.2581 | 57.875
1998-03-30 | 15:09 | -0.0045776 | -0.483 | -2.0032 | 2.1867 | 2.8466 | 2.0335 | 3.0476 | 11.661 | 2.3528 |  | 2.4705 | 376.1182 | -1.0861 | 3.1567 | 0.0806 | 3.2556 | 59.0957
1998-03-30 | 15:09 | -0.0045776 | -0.483 | -2.4092 | 2.1854 | 2.8531 | 2.0342 | 3.0476 | 11.6984 | 2.3441 |  | 2.4705 | 376.7285 | -1.2387 | 3.1567 | 0.083 | 3.2568 | 59.0957
1998-03-30 | 15:09 | -0.0045776 | -0.483 | -1.4193 | 2.1821 | 2.8466 | 2.0315 | 2.8705 | 11.6983 | 2.3397 |  | 2.4705 | 377.9492 | -1.0861 | 3.1543 | 0.083 | 3.2556 | 57.875
1998-03-30 | 15:09 | -0.0045776 | -0.483 | -1.4192 | 2.1822 | 2.8467 | 2.0316 | 3.2081 | 11.6985 | 2.3398 |  | 2.4705 | 376.1182 | -1.2387 | 3.1555 | 0.0818 | 3.2568 | 56.6543
1998-03-30 | 15:09 | -0.0045776 | -0.483 | -1.4192 | 2.1822 | 2.8467 | 2.0316 | 3.2081 | 11.6985 | 2.3398 |  | 2.4705 | 376.1182 | -1.2387 | 3.1555 | 0.0818 | 3.2568 | 56.6543
1998-03-30 | 15:09 | -0.0045776 | -0.483 | -2.4092 | 2.1848 | 2.8467 | 2.0264 | 2.9615 | 11.6985 | 2.3311 |  | 2.4827 | 377.3389 | -0.9335 | 3.1555 | 0.0818 | 3.2471 | 59.0957
1998-03-30 | 15:09 | -0.0045776 | -0.483 | -0.7705 | 2.1887 | 2.8433 | 2.0243 | 2.1304 | 11.7718 | 2.3354 |  | 2.4705 | 377.3389 | -1.0861 | 3.1433 | 0.083 | 3.2458 | 59.0957
1998-03-30 | 15:09 | -0.0042725 | -0.483 | -2.1901 | 2.1885 | 2.8399 | 2.0222 | 2.6701 | 11.6607 | 2.3352 |  | 2.4827 | 376.7285 | -1.2387 | 3.1445 | 0.0818 | 3.2458 | 59.0957
1998-03-30 | 15:09 | -0.0042725 | -0.2327 | -1.8375 | 2.1861 | 2.8337 | 2.0244 | 2.7739 | 11.7354 | 2.3311 |  | 2.4705 | 376.7285 | -1.2387 | 3.1433 | 0.083 | 3.2458 | 59.0957
1998-03-30 | 15:09 | -0.0045776 | 0.3472 | -1.8375 | 2.1887 | 2.8271 | 2.0218 | 2.7739 | 11.6984 | 2.3267 |  | 2.4827 | 376.7285 | -1.2387 | 3.1458 | 0.0818 | 3.2458 | 57.875
1998-03-30 | 15:09 | -0.0042725 | 0.3472 | -2.0032 | 2.1848 | 2.8336 | 2.0205 | 2.7739 | 11.6985 | 2.3224 |  | 2.4827 | 376.7285 | -1.2387 | 3.1458 | 0.083 | 3.2458 | 59.0957
1998-03-30 | 15:09 | -0.0045776 | -0.2327 | -2.19 | 2.1795 | 2.8271 | 2.0178 | 2.8706 | 11.6985 | 2.3268 |  | 2.4705 | 376.7285 | -0.9335 | 3.1433 | 0.083 | 3.2471 | 59.0957
1998-03-30 | 15:09 | -0.0045776 | 0.1302 | -1.4191 | 2.1789 | 2.8338 | 2.0179 | 2.774 | 11.7721 | 2.3312 |  | 2.4705 | 377.3389 | -1.2387 | 3.1433 | 0.0818 | 3.2446 | 59.0957
1998-03-30 | 15:09 | -0.0045776 | -0.483 | -2.0031 | 2.1769 | 2.8304 | 2.0192 | 2.9616 | 11.772 | 2.3268 |  | 2.4827 | 377.9492 | -1.2387 | 3.1445 | 0.083 | 3.2446 | 59.0957
1998-03-30 | 15:09 | -0.0045776 | 0.1302 | -1.5485 | 2.1729 | 2.8271 | 2.0139 | 2.8706 | 11.7355 | 2.3136 |  | 2.4827 | 376.7285 | -1.0861 | 3.1445 | 0.083 | 3.2446 | 59.0957
1998-03-30 | 15:09 | -0.0045776 | 0.1302 | -1.5484 | 2.171 | 2.8174 | 2.0133 | 2.9616 | 11.7721 | 2.3225 |  | 2.4827 | 376.1182 | -1.2387 | 3.1433 | 0.083 | 3.2446 | 59.0957
1998-03-30 | 15:09 | -0.0042725 | 0.3473 | -1.2975 | 2.173 | 2.824 | 2.0166 | 2.774 | 11.7721 | 2.3181 |  | 2.4827 | 375.5078 | -0.9335 | 3.1445 | 0.083 | 3.2458 | 60.3164
1998-03-30 | 15:10 | -0.0042725 | 0.3473 | -1.8374 | 2.175 | 2.8207 | 2.0133 | 2.8707 | 11.7356 | 2.3137 |  | 2.4705 | 374.8975 | -1.2387 | 3.1458 | 0.0818 | 3.2458 | 59.0957
1998-03-30 | 15:10 | -0.0048828 | 0.1302 | -2.4091 | 2.1684 | 2.8175 | 2.0101 | 2.9617 | 11.7722 | 2.3094 |  | 2.4705 | 374.8975 | -1.2387 | 3.1445 | 0.083 | 3.2446 | 59.0957
1998-03-30 | 15:10 | -0.0048828 | 0.1302 | -2.4091 | 2.1684 | 2.8175 | 2.0101 | 2.9617 | 11.7722 | 2.3094 |  | 2.4705 | 374.8975 | -1.2387 | 3.1445 | 0.083 | 3.2446 | 59.0957
1998-03-30 | 15:10 | -0.0048828 | 0.5184 | -1.8374 | 2.1624 | 2.8174 | 2.0074 | 3.1298 | 11.7356 | 2.3093 |  | 2.4705 | 374.8975 | -1.0861 | 3.1445 | 0.0818 | 3.2458 | 59.0957
1998-03-30 | 15:10 | -0.0048828 | 0.3473 | -1.687 | 2.1617 | 2.8142 | 2.0054 | 2.774 | 11.7356 | 2.3138 |  | 2.4705 | 375.5078 | -1.2387 | 3.1433 | 0.0806 | 3.2446 | 59.0957
1998-03-30 | 15:10 | -0.0045776 | 0.1302 | -1.8374 | 2.1564 | 2.8076 | 2.0035 | 2.6704 | 11.7722 | 2.3094 |  | 2.4827 | 374.8975 | -1.0861 | 3.1445 | 0.0818 | 3.2458 | 59.0957
1998-03-30 | 15:10 | -0.0045776 | 0.3473 | -1.5484 | 2.1551 | 2.8076 | 2.0022 | 3.2835 | 11.6987 | 2.3005 |  | 2.4705 | 374.8975 | -1.0861 | 3.1458 | 0.083 | 3.2458 | 59.0957
1998-03-30 | 15:10 | -0.0045776 | 0.1302 | -2.4091 | 2.1537 | 2.7977 | 2.0002 | 2.6704 | 11.7722 | 2.305 |  | 2.4705 | 374.8975 | -1.2387 | 3.1445 | 0.0818 | 3.2458 | 59.0957
1998-03-30 | 15:10 | -0.0045776 | -0.2326 | -2.4091 | 2.1532 | 2.8011 | 1.9989 | 1.5748 | 11.7358 | 2.2918 |  | 2.4705 | 372.4561 | -0.9335 | 3.1458 | 0.0818 | 3.2458 | 59.0957
1998-03-30 | 15:10 | -0.0042725 | 0.1302 | -1.8374 | 2.1503 | 2.7943 | 1.9981 | 2.774 | 11.6986 | 2.296 |  | 2.4827 | 373.6768 | -1.0861 | 3.147 | 0.083 | 3.2458 | 60.3164
1998-03-30 | 15:10 | -0.0042725 | 0.1302 | -1.8374 | 2.1503 | 2.7943 | 1.9981 | 2.774 | 11.6986 | 2.296 |  | 2.4827 | 373.6768 | -1.0861 | 3.147 | 0.083 | 3.2458 | 60.3164
1998-03-30 | 15:10 | -0.0045776 | 0.1302 | -2.003 | 2.1384 | 2.7911 | 1.9956 | 2.558 | 11.6988 | 2.2962 |  | 2.4827 | 373.0664 | -1.2387 | 3.1433 | 0.083 | 3.2446 | 59.0957
1998-03-30 | 15:10 | -0.0042725 | 0.3474 | -2.409 | 2.1385 | 2.788 | 1.9937 | 2.8709 | 11.736 | 2.2874 |  | 2.4827 | 372.4561 | -1.0861 | 3.1445 | 0.0818 | 3.2446 | 57.875
1998-03-30 | 15:10 | -0.0045776 | 0.3473 | -1.8373 | 2.1363 | 2.7844 | 1.9895 | 2.7741 | 11.7357 | 2.2873 |  | 2.4705 | 373.0664 | -1.2387 | 3.1433 | 0.0818 | 3.2471 | 57.875
1998-03-30 | 15:10 | -0.0048828 | 0.3473 | -1.8373 | 2.1363 | 2.7844 | 1.9895 | 2.7741 | 11.7357 | 2.2873 |  | 2.4705 | 373.0664 | -1.2387 | 3.1433 | 0.0818 | 3.2471 | 57.875
1998-03-30 | 15:10 | -0.0048828 | 0.3473 | -2.1899 | 2.135 | 2.7812 | 1.9909 | 2.1305 | 11.7358 | 2.2873 |  | 2.4705 | 373.0664 | -1.2387 | 3.1458 | 0.0818 | 3.2458 | 57.875
1998-03-30 | 15:10 | -0.0045776 | 0.1303 | -2.409 | 2.1236 | 2.7746 | 1.9857 | 2.2944 | 11.7359 | 2.2785 |  | 2.4827 | 372.4561 | -1.2387 | 3.1445 | 0.0818 | 3.2458 | 59.0957
1998-03-30 | 15:10 | -0.0045776 | 0.3474 | -2.1897 | 2.1264 | 2.7748 | 1.9858 | 2.4342 | 11.7361 | 2.2786 |  | 2.4705 | 373.0664 | -1.2387 | 3.1335 | 0.0818 | 3.2336 | 57.875
1998-03-30 | 15:10 | -0.0045776 | 0.1303 | -2.409 | 2.125 | 2.7748 | 1.9824 | 2.4342 | 11.7361 | 2.2831 |  | 2.4705 | 373.0664 | -1.0861 | 3.1335 | 0.0818 | 3.2336 | 59.0957
1998-03-30 | 15:10 | -0.0045776 | 0.3473 | -2.4092 | 2.1179 | 2.7709 | 1.9814 | 2.5579 | 11.772 | 2.2782 |  | 2.4827 | 373.0664 | -1.2387 | 3.1323 | 0.0818 | 3.2336 | 57.875
1998-03-30 | 15:10 | -0.0045776 | 0.3474 | -2.409 | 2.1209 | 2.7713 | 1.9817 | 2.5581 | 11.736 | 2.2785 |  | 2.4705 | 373.0664 | -1.2387 | 3.1335 | 0.0818 | 3.2349 | 59.0957
1998-03-30 | 15:10 | -0.0045776 | 0.1303 | -2.1898 | 2.1174 | 2.7679 | 1.983 | 2.4342 | 11.699 | 2.274 |  | 2.4583 | 372.4561 | -1.0861 | 3.1323 | 0.0806 | 3.2349 | 57.875
1998-03-30 | 15:10 | -0.0045776 | 0.1303 | -2.1898 | 2.1174 | 2.7679 | 1.983 | 2.4342 | 11.699 | 2.274 |  | 2.4583 | 372.4561 | -1.0861 | 3.1323 | 0.0806 | 3.2349 | 57.875
1998-03-30 | 15:10 | -0.0045776 | 0.3475 | -2.1897 | 2.1142 | 2.7615 | 1.9771 | 2.2945 | 11.7362 | 2.2697 |  | 2.4705 | 373.0664 | -1.2387 | 3.1311 | 0.0818 | 3.2349 | 60.3164
1998-03-30 | 15:10 | -0.0045776 | 0.1302 | -2.4091 | 2.1125 | 2.761 | 1.9761 | 2.4341 | 11.7356 | 2.2648 |  | 2.4827 | 372.4561 | -1.0861 | 3.1335 | 0.0818 | 3.2336 | 57.875
1998-03-30 | 15:10 | -0.0045776 | -0.2326 | -2.1897 | 2.1128 | 2.758 | 1.9777 | 1.9226 | 11.7361 | 2.2651 |  | 2.4705 | 373.0664 | -1.2387 | 3.1323 | 0.0818 | 3.2336 | 59.0957
1998-03-30 | 15:10 | -0.0042725 | 0.1303 | -2.409 | 2.1108 | 2.7547 | 1.9744 | 2.4342 | 11.7361 | 2.2652 |  | 2.4827 | 373.0664 | -1.0861 | 3.1323 | 0.0818 | 3.2336 | 59.0957
1998-03-30 | 15:10 | -0.0045776 | 0.3475 | -2.1897 | 2.1102 | 2.7515 | 1.9718 | 2.4343 | 11.7363 | 2.2608 |  | 2.4583 | 373.0664 | -1.2387 | 3.1311 | 0.0818 | 3.2349 | 59.0957
1998-03-30 | 15:10 | -0.0045776 | 0.3475 | -2.0027 | 2.1089 | 2.7549 | 1.9746 | 2.2946 | 11.7729 | 2.2654 |  | 2.4705 | 373.6768 | -1.0861 | 3.1335 | 0.0818 | 3.2336 | 59.0957
1998-03-30 | 15:10 | -0.0045776 | -0.2326 | -2.1896 | 2.1095 | 2.7515 | 1.9725 | 2.4343 | 11.7363 | 2.2653 |  | 2.4827 | 373.6768 | -1.0861 | 3.1323 | 0.0818 | 3.2336 | 59.0957
1998-03-30 | 15:10 | -0.0042725 | 0.1304 | -2.4088 | 2.1104 | 2.7518 | 1.97 | 2.5583 | 11.7732 | 2.2565 |  | 2.4827 | 373.0664 | -1.2387 | 3.1323 | 0.0818 | 3.2349 | 59.0957
1998-03-30 | 15:10 | -0.0045776 | 0.3476 | -2.4088 | 2.1083 | 2.745 | 1.9713 | 2.5583 | 11.8093 | 2.261 |  | 2.4827 | 373.6768 | -1.0861 | 3.1323 | 0.083 | 3.2336 | 57.875
1998-03-30 | 15:10 | -0.0042725 | -0.2326 | -2.1896 | 2.1096 | 2.7483 | 1.9699 | 2.4344 | 11.773 | 2.2609 |  | 2.4705 | 372.4561 | -1.2387 | 3.1323 | 0.0818 | 3.2349 | 57.875
1998-03-30 | 15:10 | -0.0042725 | 0.1304 | -1.6865 | 2.1076 | 2.7416 | 1.9665 | 2.4344 | 11.8092 | 2.2564 |  | 2.4583 | 373.0664 | -1.0861 | 3.1323 | 0.083 | 3.2336 | 59.0957
1998-03-30 | 15:10 | -0.0045776 | 0.1304 | -2.1896 | 2.1028 | 2.7381 | 1.9638 | 2.1307 | 11.7365 | 2.2564 |  | 2.4705 | 373.0664 | -1.0861 | 3.1323 | 0.0818 | 3.2336 | 57.875
1998-03-30 | 15:10 | -0.0042725 | -0.2326 | -2.4088 | 2.0988 | 2.735 | 1.966 | 2.4344 | 11.7368 | 2.2521 |  | 2.4705 | 373.0664 | -1.0861 | 3.1323 | 0.0806 | 3.2336 | 57.875
1998-03-30 | 15:10 | -0.0045776 | 0.1304 | -2.1896 | 2.1021 | 2.7382 | 1.9645 | 2.2946 | 11.773 | 2.2474 |  | 2.4583 | 374.2871 | -1.0861 | 3.1323 | 0.0818 | 3.2336 | 57.875
1998-03-30 | 15:10 | -0.0042725 | 0.3475 | -1.6866 | 2.0986 | 2.7381 | 1.9597 | 2.4343 | 11.8091 | 2.2473 |  | 2.4949 | 375.5078 | -1.0861 | 3.1335 | 0.0818 | 3.2349 | 60.3164
1998-03-30 | 15:10 | -0.0048828 | 0.1305 | -2.0024 | 2.0969 | 2.7386 | 1.9615 | 2.1308 | 11.7736 | 2.2477 |  | 2.4705 | 374.8975 | -1.0861 | 3.1323 | 0.0806 | 3.2336 | 60.3164
1998-03-30 | 15:10 | -0.0045776 | 0.3475 | -2.0026 | 2.0973 | 2.7314 | 1.9598 | 2.1307 | 11.7365 | 2.2428 |  | 2.4705 | 374.8975 | -1.0861 | 3.1323 | 0.0818 | 3.2336 | 59.0957
1998-03-30 | 15:10 | -0.0045776 | 0.1304 | -1.4186 | 2.0979 | 2.7313 | 1.957 | 2.4343 | 11.8091 | 2.2473 |  | 2.4827 | 375.5078 | -1.0861 | 3.1335 | 0.0842 | 3.2349 | 57.875
1998-03-30 | 15:10 | -0.0045776 | 0.1305 | -1.1813 | 2.0969 | 2.7284 | 1.9553 | 2.1308 | 11.7735 | 2.2432 |  | 2.4705 | 374.2871 | -1.0861 | 3.1323 | 0.0806 | 3.2336 | 59.0957
1998-03-30 | 15:10 | -0.0045776 | -0.2326 | -1.1815 | 2.0946 | 2.7213 | 1.9538 | 2.2946 | 11.7732 | 2.2429 |  | 2.4705 | 374.8975 | -1.0861 | 3.1335 | 0.0818 | 3.2336 | 57.875
1998-03-30 | 15:10 | -0.0045776 | 0.1304 | -2.0026 | 2.0912 | 2.7248 | 1.9538 | 2.1307 | 11.7733 | 2.243 |  | 2.4705 | 374.8975 | -1.2387 | 3.1323 | 0.0818 | 3.2336 | 59.0957
1998-03-30 | 15:10 | -0.0042725 | -0.483 | -1.6862 | 2.0929 | 2.7252 | 1.9541 | 1.9228 | 11.7737 | 2.2387 |  | 2.4705 | 375.5078 | -0.9335 | 3.1323 | 0.0818 | 3.2361 | 57.875
1998-03-30 | 15:10 | -0.0045776 | 0.3477 | -1.6861 | 2.093 | 2.7185 | 1.9494 | 1.335 | 11.7739 | 2.2389 |  | 2.4827 | 375.5078 | -1.2387 | 3.1311 | 0.0818 | 3.2349 | 59.0957
1998-03-30 | 15:10 | -0.0045776 | 0.6648 | -1.8366 | 2.0915 | 2.7217 | 1.9506 | 2.1308 | 11.7737 | 2.2342 |  | 2.4705 | 377.3389 | -0.9335 | 3.1323 | 0.0818 | 3.2361 | 57.875
1998-03-30 | 15:10 | -0.0045776 | -0.2325 | -1.8364 | 2.0889 | 2.7118 | 1.9475 | 1.9228 | 11.7375 | 2.2298 |  | 2.4583 | 376.7285 | -1.0861 | 3.1323 | 0.0818 | 3.2349 | 59.0957
1998-03-30 | 15:10 | -0.0045776 | 0.5189 | -0.9663 | 2.0896 | 2.7118 | 1.9461 | 2.1309 | 11.8101 | 2.2298 |  | 2.4705 | 376.7285 | -1.2387 | 3.1335 | 0.083 | 3.2349 | 59.0957
1998-03-30 | 15:10 | -0.0045776 | -0.2325 | -0.5845 | 2.0875 | 2.7151 | 1.946 | 2.2949 | 11.8101 | 2.2252 |  | 2.4827 | 376.1182 | -1.0861 | 3.1335 | 0.0818 | 3.2336 | 59.0957
1998-03-30 | 15:10 | -0.0045776 | 0.1305 | -0.1687 | 2.0861 | 2.7117 | 1.946 | 2.2949 | 11.7739 | 2.2343 |  | 2.4705 | 376.7285 | -1.0861 | 3.1311 | 0.0818 | 3.2349 | 59.0957
1998-03-30 | 15:10 | -0.0045776 | 0.1305 | -0.1687 | 2.0861 | 2.7117 | 1.946 | 2.2949 | 11.7739 | 2.2343 |  | 2.4705 | 376.7285 | -1.0861 | 3.1311 | 0.0818 | 3.2349 | 59.0957
1998-03-30 | 15:10 | -0.0045776 | -0.2325 | -1.0712 | 2.0848 | 2.7118 | 1.9433 | 2.1309 | 11.8102 | 2.2206 |  | 2.4705 | 376.7285 | -1.2387 | 3.1323 | 0.0818 | 3.2336 | 59.0957
1998-03-30 | 15:10 | -0.0045776 | -0.2325 | -1.0712 | 2.0848 | 2.7118 | 1.9433 | 2.1309 | 11.8102 | 2.2206 |  | 2.4705 | 376.7285 | -1.2387 | 3.1323 | 0.0818 | 3.2336 | 59.0957
1998-03-30 | 15:10 | -0.0045776 | 0.5189 | -1.5473 | 2.0854 | 2.7015 | 1.9413 | 2.1309 | 11.7374 | 2.2252 |  | 2.4705 | 376.7285 | -1.0861 | 3.1323 | 0.0818 | 3.2349 | 60.3164
1998-03-30 | 15:10 | -0.0045776 | -0.483 | -2.0022 | 2.08 | 2.7051 | 1.9393 | 2.1309 | 11.7741 | 2.2299 |  | 2.4827 | 376.7285 | -1.2387 | 3.1226 | 0.083 | 3.2227 | 60.3164
1998-03-30 | 15:10 | -0.0045776 | -0.2325 | -2.1891 | 2.0815 | 2.7052 | 1.938 | 2.131 | 11.7743 | 2.2162 |  | 2.4705 | 376.7285 | -1.0861 | 3.1213 | 0.083 | 3.2227 | 59.0957
1998-03-30 | 15:11 | -0.0042725 | 0.3478 | -1.1809 | 2.0814 | 2.7051 | 1.9455 | 2.1309 | 11.7376 | 2.2161 |  | 2.4827 | 377.3389 | -1.2387 | 3.1201 | 0.083 | 3.2214 | 57.875
1998-03-30 | 15:11 | -0.0045776 | 0.5191 | -1.8362 | 2.0767 | 2.7054 | 1.9518 | 2.6713 | 11.7379 | 2.2164 |  | 2.4705 | 376.7285 | -1.2387 | 3.1213 | 0.0818 | 3.2214 | 59.0957
1998-03-30 | 15:11 | -0.0045776 | 0.5191 | -1.8362 | 2.0767 | 2.7054 | 1.9518 | 2.6713 | 11.7379 | 2.2164 |  | 2.4705 | 376.7285 | -1.2387 | 3.1213 | 0.0818 | 3.2214 | 59.0957
1998-03-30 | 15:11 | -0.0045776 | -0.2325 | -1.296 | 2.0739 | 2.7018 | 1.9504 | 2.4348 | 11.7744 | 2.2209 |  | 2.4583 | 376.7285 | -1.0861 | 3.1213 | 0.0903 | 3.2214 | 60.3164
1998-03-30 | 15:11 | -0.0045776 | -0.2325 | -1.6859 | 2.0738 | 2.6984 | 1.9504 | 2.295 | 11.7743 | 2.207 |  | 2.4705 | 376.7285 | -1.2387 | 3.1213 | 0.094 | 3.2214 | 59.0957
1998-03-30 | 15:11 | -0.0045776 | -0.483 | -1.5471 | 2.071 | 2.6984 | 1.949 | 2.131 | 11.7378 | 2.2116 |  | 2.4583 | 377.3389 | -1.3913 | 3.1201 | 0.094 | 3.2202 | 57.875
1998-03-30 | 15:11 | -0.0042725 | 0.665 | -1.071 | 2.0697 | 2.7018 | 1.9463 | 2.8717 | 11.8105 | 2.2162 |  | 2.4827 | 377.3389 | -1.2387 | 3.1213 | 0.0952 | 3.2214 | 59.0957
1998-03-30 | 15:11 | -0.0042725 | 0.5191 | -1.1806 | 2.0683 | 2.6985 | 1.9443 | 2.131 | 11.8106 | 2.2117 |  | 2.4827 | 377.3389 | -0.9335 | 3.1213 | 0.094 | 3.2214 | 59.0957
1998-03-30 | 15:11 | -0.0045776 | -0.483 | -1.2958 | 2.0677 | 2.702 | 1.9423 | 2.4349 | 11.8107 | 2.2118 |  | 2.4705 | 374.8975 | -1.0861 | 3.1213 | 0.094 | 3.2214 | 59.0957
1998-03-30 | 15:11 | -0.0045776 | 0.1307 | -0.7682 | 2.0649 | 2.6951 | 1.9409 | 2.5588 | 11.8107 | 2.2118 |  | 2.4705 | 374.8975 | -1.0861 | 3.1213 | 0.0952 | 3.2214 | 57.875
1998-03-30 | 15:11 | -0.0045776 | 0.1307 | -0.8651 | 2.0657 | 2.6918 | 1.941 | 1.335 | 11.8466 | 2.2119 |  | 2.4827 | 374.2871 | -1.2387 | 3.1213 | 0.094 | 3.2214 | 59.0957
1998-03-30 | 15:11 | -0.0045776 | 0.5191 | -0.9659 | 2.0635 | 2.6916 | 1.9395 | 1.9229 | 11.7745 | 2.1979 |  | 2.4583 | 374.2871 | -1.0861 | 3.1213 | 0.094 | 3.2214 | 59.0957
1998-03-30 | 15:11 | -0.0042725 | 0.1307 | -1.0708 | 2.0635 | 2.6951 | 1.9368 | 2.131 | 11.7746 | 2.2072 |  | 2.4705 | 374.8975 | -1.0861 | 3.1213 | 0.094 | 3.2227 | 57.875
1998-03-30 | 15:11 | -0.0042725 | -0.2325 | -1.8362 | 2.0635 | 2.6882 | 1.9361 | 2.295 | 11.7746 | 2.1979 |  | 2.4705 | 374.8975 | -1.2387 | 3.1213 | 0.0952 | 3.2202 | 59.0957
1998-03-30 | 15:11 | -0.0045776 | 0.1307 | -1.0707 | 2.0615 | 2.6849 | 1.9348 | 2.1311 | 11.7747 | 2.2026 |  | 2.4827 | 374.8975 | -1.0861 | 3.1213 | 0.0928 | 3.2214 | 57.875
1998-03-30 | 15:11 | -0.0048828 | 0.348 | -1.6856 | 2.0588 | 2.685 | 1.9336 | 1.923 | 11.7383 | 2.1935 |  | 2.4705 | 374.8975 | -1.2387 | 3.1201 | 0.094 | 3.2202 | 57.875
1998-03-30 | 15:11 | -0.0045776 | 0.1307 | -1.5469 | 2.0608 | 2.6849 | 1.9328 | 1.575 | 11.7382 | 2.1934 |  | 2.4705 | 374.8975 | -1.0861 | 3.1201 | 0.0952 | 3.2214 | 57.875
1998-03-30 | 15:11 | -0.0045776 | -0.2325 | -1.4174 | 2.0602 | 2.6816 | 1.9308 | 2.2951 | 11.7013 | 2.1888 |  | 2.4583 | 374.8975 | -1.0861 | 3.1213 | 0.094 | 3.2202 | 57.875
1998-03-30 | 15:11 | -0.0045776 | -0.2324 | -1.1803 | 2.0567 | 2.6816 | 1.9302 | 2.1311 | 11.7749 | 2.1981 |  | 2.4705 | 375.5078 | -1.2387 | 3.1213 | 0.0952 | 3.2214 | 59.0957
1998-03-30 | 15:11 | -0.0045776 | 0.1307 | -1.8361 | 2.0573 | 2.6746 | 1.9301 | 2.1311 | 11.8467 | 2.1841 |  | 2.4827 | 374.8975 | -1.2387 | 3.1213 | 0.094 | 3.2214 | 56.6543
1998-03-30 | 15:11 | -0.0045776 | -0.2325 | -2.0018 | 2.0531 | 2.6746 | 1.9294 | 1.575 | 11.7748 | 2.1888 |  | 2.4705 | 374.8975 | -1.0861 | 3.1091 | 0.0952 | 3.2214 | 59.0957
1998-03-30 | 15:11 | -0.0045776 | 0.1307 | -1.836 | 2.0539 | 2.6713 | 1.9275 | 2.435 | 11.8111 | 2.1936 |  | 2.4705 | 374.8975 | -1.0861 | 3.1091 | 0.0928 | 3.2227 | 59.0957
1998-03-30 | 15:11 | -0.0042725 | -0.483 | -1.6856 | 2.0581 | 2.6677 | 1.9239 | 2.1311 | 11.811 | 2.1888 |  | 2.4827 | 375.5078 | -1.0861 | 3.1091 | 0.0952 | 3.2214 | 59.0957
1998-03-30 | 15:11 | -0.0045776 | -0.2324 | -2.4082 | 2.0512 | 2.6645 | 1.9227 | 1.5751 | 11.7386 | 2.1796 |  | 2.4583 | 374.8975 | -1.2387 | 3.1067 | 0.094 | 3.2202 | 48.1094
1998-03-30 | 15:11 | -0.0045776 | -0.2324 | -1.8359 | 2.0484 | 2.668 | 1.9248 | 1.923 | 11.8825 | 2.1797 |  | 2.4705 | 374.8975 | -1.2387 | 3.1079 | 0.0952 | 3.2214 | 45.668
1998-03-30 | 15:11 | -0.0045776 | -0.2324 | -1.2955 | 2.0484 | 2.6645 | 1.9248 | 2.1312 | 11.7751 | 2.1796 |  | 2.4827 | 375.5078 | -1.0861 | 3.1091 | 0.094 | 3.2214 | 46.8887
1998-03-30 | 15:11 | -0.0042725 | -0.483 | -1.0704 | 2.0477 | 2.661 | 1.9234 | 1.923 | 11.7386 | 2.1796 |  | 2.4705 | 375.5078 | -1.2387 | 3.1091 | 0.0952 | 3.2214 | 46.8887
1998-03-30 | 15:11 | -0.0045776 | -0.483 | -2.0017 | 2.0456 | 2.6575 | 1.9193 | 2.1312 | 11.8113 | 2.1843 |  | 2.4705 | 374.2871 | -1.2387 | 3.1079 | 0.0952 | 3.2227 | 46.8887
1998-03-30 | 15:11 | -0.0039673 | -0.483 | -1.6854 | 2.0462 | 2.654 | 1.9199 | 2.1312 | 11.8112 | 2.1796 |  | 2.4705 | 372.4561 | -1.0861 | 3.1079 | 0.0952 | 3.2227 | 46.8887
1998-03-30 | 15:11 | -0.0048828 | -0.483 | -1.4171 | 2.0464 | 2.6506 | 1.9186 | 2.5591 | 11.7387 | 2.1844 |  | 2.4827 | 373.0664 | -1.0861 | 3.1091 | 0.094 | 3.2092 | 46.8887
1998-03-30 | 15:11 | -0.0048828 | -0.483 | -1.4171 | 2.0464 | 2.6506 | 1.9186 | 2.5591 | 11.7387 | 2.1844 |  | 2.4827 | 373.0664 | -1.0861 | 3.1091 | 0.094 | 3.2092 | 46.8887
1998-03-30 | 15:11 | -0.0045776 | 0.1308 | -1.18 | 2.0443 | 2.6473 | 1.9146 | 1.9231 | 11.7755 | 2.1705 |  | 2.4705 | 373.6768 | -1.2387 | 3.1091 | 0.0952 | 3.2104 | 46.8887
1998-03-30 | 15:11 | -0.0045776 | -0.483 | -1.0702 | 2.0422 | 2.6438 | 1.9111 | 1.9231 | 11.7019 | 2.1752 |  | 2.4705 | 372.4561 | -1.2387 | 3.1067 | 0.0952 | 3.2092 | 46.8887
1998-03-30 | 15:11 | -0.0045776 | -0.483 | -1.0702 | 2.0422 | 2.6438 | 1.9111 | 1.9231 | 11.7019 | 2.1752 |  | 2.4705 | 372.4561 | -1.2387 | 3.1067 | 0.0952 | 3.2092 | 46.8887
1998-03-30 | 15:11 | -0.0045776 | 0.3482 | -1.6852 | 2.0416 | 2.6474 | 1.9126 | 1.9231 | 11.739 | 2.1752 |  | 2.4705 | 373.0664 | -1.0861 | 3.1091 | 0.094 | 3.2092 | 46.8887
1998-03-30 | 15:11 | -0.0042725 | 0.3481 | -1.4171 | 2.0414 | 2.6472 | 1.9097 | 1.5751 | 11.7388 | 2.1657 |  | 2.4827 | 373.0664 | -0.9335 | 3.1104 | 0.0952 | 3.2092 | 46.8887
1998-03-30 | 15:11 | -0.0045776 | -0.2324 | -1.6852 | 2.0408 | 2.6438 | 1.9083 | 1.5751 | 11.7755 | 2.1658 |  | 2.4705 | 372.4561 | -1.0861 | 3.1091 | 0.0952 | 3.2104 | 46.8887
1998-03-30 | 15:11 | -0.0042725 | -0.483 | -2.0016 | 2.0386 | 2.6402 | 1.9062 | 2.2953 | 11.7388 | 2.1657 |  | 2.4705 | 372.4561 | -1.3913 | 3.1079 | 0.0952 | 3.2104 | 46.8887
1998-03-30 | 15:11 | -0.0048828 | -0.483 | -1.5465 | 2.0337 | 2.6368 | 1.9055 | 3.0495 | 11.8116 | 2.1658 |  | 2.4705 | 372.4561 | -1.2387 | 3.1091 | 0.0952 | 3.2104 | 46.8887
1998-03-30 | 15:11 | -0.0042725 | -0.2324 | -0.6735 | 2.0332 | 2.637 | 1.9036 | 1.335 | 11.8477 | 2.1659 |  | 2.4827 | 372.4561 | -1.2387 | 3.1091 | 0.094 | 3.2092 | 48.1094
1998-03-30 | 15:11 | -0.0042725 | -0.483 | -1.8357 | 2.0317 | 2.6334 | 1.9036 | 2.5592 | 11.7391 | 2.1564 |  | 2.4827 | 373.0664 | -1.0861 | 3.1079 | 0.0952 | 3.2104 | 46.8887
1998-03-30 | 15:11 | -0.0045776 | -0.2324 | -1.6852 | 2.0309 | 2.6404 | 1.9056 | 3.0496 | 11.8118 | 2.1611 |  | 2.4827 | 372.4561 | -0.9335 | 3.1091 | 0.094 | 3.2092 | 45.668
1998-03-30 | 15:11 | -0.0045776 | -0.2324 | -2.1884 | 2.0291 | 2.6372 | 1.9038 | 2.9636 | 11.7394 | 2.1614 |  | 2.4827 | 373.0664 | -1.2387 | 3.1079 | 0.094 | 3.2104 | 48.1094
1998-03-30 | 15:11 | -0.0042725 | -0.2324 | -2.1885 | 2.0275 | 2.6301 | 1.9009 | 2.1313 | 11.7759 | 2.166 |  | 2.4705 | 372.4561 | -1.2387 | 3.1079 | 0.0952 | 3.2092 | 46.8887
1998-03-30 | 15:11 | -0.0042725 | -0.483 | -1.5463 | 2.0232 | 2.63 | 1.8994 | 2.4353 | 11.7392 | 2.1612 |  | 2.4827 | 372.4561 | -1.0861 | 3.1091 | 0.0952 | 3.2117 | 46.8887
1998-03-30 | 15:11 | -0.0045776 | -0.2324 | -1.5463 | 2.0232 | 2.6335 | 1.8994 | 1.5751 | 11.8119 | 2.1659 |  | 2.4705 | 373.0664 | -1.0861 | 3.1091 | 0.0952 | 3.2104 | 46.8887
1998-03-30 | 15:11 | -0.0045776 | -0.2324 | -1.6851 | 2.0282 | 2.6335 | 1.8966 | 2.6718 | 11.8119 | 2.1565 |  | 2.4705 | 373.6768 | -1.0861 | 3.1104 | 0.0952 | 3.2104 | 46.8887
1998-03-30 | 15:11 | -0.0045776 | -0.2324 | -1.6851 | 2.0282 | 2.6335 | 1.8966 | 2.6718 | 11.8119 | 2.1565 |  | 2.4705 | 373.6768 | -1.0861 | 3.1104 | 0.0952 | 3.2104 | 46.8887
1998-03-30 | 15:11 | -0.0045776 | -0.2324 | -1.1796 | 2.0219 | 2.6302 | 1.8961 | 2.4354 | 11.776 | 2.1519 |  | 2.4705 | 373.0664 | -0.9335 | 3.1079 | 0.094 | 3.2104 | 48.1094
1998-03-30 | 15:11 | -0.0045776 | -0.2324 | -1.2949 | 2.0226 | 2.6371 | 1.8946 | 2.4353 | 11.7759 | 2.1471 |  | 2.4705 | 372.4561 | -1.2387 | 3.0969 | 0.0952 | 3.2092 | 46.8887
1998-03-30 | 15:11 | -0.0045776 | -0.483 | -1.6849 | 2.0191 | 2.6303 | 1.8934 | 2.672 | 11.7026 | 2.152 |  | 2.4705 | 373.0664 | -1.2387 | 3.0957 | 0.094 | 3.2092 | 48.1094
1998-03-30 | 15:11 | -0.0042725 | -0.2323 | -1.8354 | 2.0199 | 2.6339 | 1.892 | 1.9232 | 11.8124 | 2.1521 |  | 2.4827 | 373.0664 | -1.2387 | 3.0957 | 0.094 | 3.2104 | 49.3301
1998-03-30 | 15:11 | -0.0042725 | -0.483 | -2.0013 | 2.0205 | 2.6303 | 1.8927 | 2.1314 | 11.8123 | 2.1567 |  | 2.4705 | 373.0664 | -1.2387 | 3.0969 | 0.094 | 3.2092 | 46.8887
1998-03-30 | 15:11 | -0.0045776 | -0.2323 | -2.0012 | 2.0199 | 2.6268 | 1.8899 | 2.1314 | 11.8124 | 2.1473 |  | 2.5071 | 372.4561 | -1.0861 | 3.0969 | 0.0964 | 3.2092 | 46.8887
1998-03-30 | 15:11 | -0.0045776 | -0.483 | -2.0012 | 2.0114 | 2.6305 | 1.8893 | 2.1315 | 11.8126 | 2.1427 |  | 2.4949 | 373.0664 | -1.2387 | 3.0969 | 0.0952 | 3.2104 | 46.8887
1998-03-30 | 15:11 | -0.0045776 | -0.2323 | -2.1883 | 2.0091 | 2.6304 | 1.8857 | 2.4354 | 11.7763 | 2.1426 |  | 2.4827 | 373.0664 | -1.0861 | 3.0969 | 0.0952 | 3.2092 | 49.3301
1998-03-30 | 15:11 | -0.0045776 | -0.483 | -2.1883 | 2.0091 | 2.6304 | 1.8857 | 2.2955 | 11.7762 | 2.1426 |  | 2.4705 | 375.5078 | -1.2387 | 3.0957 | 0.094 | 3.2104 | 46.8887
1998-03-30 | 15:11 | -0.0042725 | -0.2323 | -2.0013 | 2.0076 | 2.6303 | 1.8849 | 1.9232 | 11.7762 | 2.1425 |  | 2.4705 | 374.8975 | -1.0861 | 3.0969 | 0.0952 | 3.2092 | 46.8887
1998-03-30 | 15:11 | -0.0042725 | -0.2323 | -1.6848 | 2.007 | 2.6269 | 1.8857 | 1.9232 | 11.8124 | 2.1521 |  | 2.4827 | 374.8975 | -0.9335 | 3.0969 | 0.094 | 3.2104 | 48.1094
1998-03-30 | 15:12 | -0.0042725 | -0.2323 | -1.8352 | 2.0072 | 2.6272 | 1.8845 | 1.335 | 11.7766 | 2.138 |  | 2.4705 | 375.5078 | -0.9335 | 3.0969 | 0.0952 | 3.208 | 46.8887
1998-03-30 | 15:12 | -0.0042725 | -0.2323 | -1.2947 | 2.0041 | 2.6269 | 1.8822 | 2.4355 | 11.7397 | 2.1378 |  | 2.4705 | 374.8975 | -1.2387 | 3.0969 | 0.0952 | 3.2092 | 46.8887
1998-03-30 | 15:12 | -0.0042725 | -0.483 | -1.2945 | 2.0021 | 2.6236 | 1.8789 | 1.9233 | 11.7767 | 2.1333 |  | 2.4827 | 374.8975 | -1.0861 | 3.0957 | 0.0952 | 3.2104 | 48.1094
1998-03-30 | 15:12 | -0.0045776 | -0.483 | -1.5458 | 2.0006 | 2.62 | 1.8788 | 1.9233 | 11.7766 | 2.138 |  | 2.4827 | 374.8975 | -1.2387 | 3.0957 | 0.094 | 3.2092 | 48.1094
1998-03-30 | 15:12 | -0.0048828 | -0.483 | -1.0693 | 2.0021 | 2.6165 | 1.8746 | 1.5752 | 11.7766 | 2.1284 |  | 2.4705 | 374.8975 | -1.0861 | 3.0957 | 0.0952 | 3.2092 | 49.3301
1998-03-30 | 15:12 | -0.0045776 | -0.483 | -1.2945 | 1.9934 | 2.6201 | 1.8739 | 2.1315 | 11.7767 | 2.1381 |  | 2.4827 | 374.8975 | -0.9335 | 3.0969 | 0.0952 | 3.2104 | 48.1094
1998-03-30 | 15:12 | -0.0048828 | -0.2323 | -2.0011 | 1.9963 | 2.613 | 1.871 | 1.9233 | 11.7766 | 2.1332 |  | 2.4827 | 374.8975 | -1.2387 | 3.0969 | 0.0952 | 3.2104 | 46.8887
1998-03-30 | 15:12 | -0.0042725 | -0.483 | -0.9642 | 1.9957 | 2.6131 | 1.8718 | 1.9233 | 11.7767 | 2.1285 |  | 2.4827 | 374.8975 | -1.2387 | 3.0981 | 0.094 | 3.1995 | 46.8887
1998-03-30 | 15:12 | -0.0042725 | -0.483 | -0.9642 | 1.9957 | 2.6131 | 1.8718 | 1.9233 | 11.7767 | 2.1285 |  | 2.4827 | 374.8975 | -1.2387 | 3.0981 | 0.094 | 3.1995 | 46.8887
1998-03-30 | 15:12 | -0.0042725 | -0.483 | -1.6845 | 1.9971 | 2.6202 | 1.8704 | 2.2957 | 11.7402 | 2.1237 |  | 2.4827 | 374.8975 | -1.0861 | 3.0981 | 0.094 | 3.197 | 46.8887
1998-03-30 | 15:12 | -0.0045776 | -0.2323 | -1.4162 | 1.9892 | 2.6131 | 1.869 | 1.9233 | 11.7768 | 2.1286 |  | 2.4827 | 374.8975 | -1.0861 | 3.0969 | 0.094 | 3.1982 | 46.8887
1998-03-30 | 15:12 | -0.0045776 | -0.2323 | -1.2943 | 1.9929 | 2.6133 | 1.8655 | 1.5752 | 11.7769 | 2.1238 |  | 2.4705 | 374.8975 | -1.2387 | 3.0969 | 0.0952 | 3.197 | 46.8887
1998-03-30 | 15:12 | -0.0045776 | -0.483 | -1.5457 | 1.9943 | 2.6132 | 1.8655 | 1.5752 | 11.7402 | 2.1238 |  | 2.4949 | 374.8975 | -1.0861 | 3.0957 | 0.094 | 3.197 | 46.8887
1998-03-30 | 15:12 | -0.0045776 | -0.483 | -1.069 | 1.99 | 2.6133 | 1.8642 | 1.9233 | 11.7404 | 2.1191 |  | 2.4705 | 374.8975 | -1.2387 | 3.0981 | 0.0952 | 3.1982 | 46.8887
1998-03-30 | 15:12 | -0.0048828 | -0.483 | -1.416 | 1.9871 | 2.6098 | 1.8613 | 1.9233 | 11.849 | 2.1143 |  | 2.4827 | 374.8975 | -1.2387 | 3.0981 | 0.0952 | 3.1982 | 46.8887
1998-03-30 | 15:12 | -0.0042725 | -0.483 | -1.416 | 1.9871 | 2.6098 | 1.8613 | 1.9233 | 11.849 | 2.1143 |  | 2.4827 | 374.8975 | -1.2387 | 3.0981 | 0.0952 | 3.1982 | 46.8887
1998-03-30 | 15:12 | -0.0045776 | -0.483 | -0.9639 | 1.985 | 2.617 | 1.8635 | 2.5598 | 11.8133 | 2.1143 |  | 2.4705 | 374.8975 | -1.0861 | 3.0969 | 0.0952 | 3.197 | 46.8887
1998-03-30 | 15:12 | -0.0045776 | -0.483 | -0.9639 | 1.985 | 2.617 | 1.8635 | 2.5598 | 11.8133 | 2.1143 |  | 2.4705 | 374.8975 | -1.0861 | 3.0969 | 0.0952 | 3.197 | 46.8887
1998-03-30 | 15:12 | -0.0045776 | -0.2323 | -1.6844 | 1.9828 | 2.6134 | 1.8628 | 2.1316 | 11.7405 | 2.1094 |  | 2.4705 | 374.2871 | -1.2387 | 3.0969 | 0.094 | 3.197 | 48.1094
1998-03-30 | 15:12 | -0.0045776 | -0.483 | -1.2941 | 1.9807 | 2.6135 | 1.8593 | 1.5752 | 11.7772 | 2.1095 |  | 2.4705 | 374.8975 | -1.2387 | 3.0969 | 0.094 | 3.1958 | 46.8887
1998-03-30 | 15:12 | -0.0048828 | -0.2323 | -1.294 | 1.9829 | 2.6135 | 1.8593 | 2.1317 | 11.8135 | 2.1144 |  | 2.4705 | 374.8975 | -1.2387 | 3.0969 | 0.094 | 3.1982 | 46.8887
1998-03-30 | 15:12 | -0.0048828 | -0.483 | -1.6841 | 1.9809 | 2.6138 | 1.8588 | 1.335 | 11.7776 | 2.1097 |  | 2.4827 | 374.8975 | -1.0861 | 3.0981 | 0.094 | 3.1982 | 46.8887
1998-03-30 | 15:12 | -0.0048828 | 0.1312 | -1.6843 | 1.9792 | 2.6135 | 1.8571 | 1.5752 | 11.7772 | 2.1095 |  | 2.4705 | 374.8975 | -1.2387 | 3.0957 | 0.0952 | 3.1982 | 46.8887
1998-03-30 | 15:12 | -0.0045776 | 0.1312 | -1.6843 | 1.9792 | 2.6135 | 1.8571 | 1.5752 | 11.7772 | 2.1095 |  | 2.4705 | 374.8975 | -1.2387 | 3.0957 | 0.0952 | 3.1982 | 46.8887
1998-03-30 | 15:12 | -0.0042725 | -0.483 | -1.5454 | 1.9792 | 2.61 | 1.8543 | 1.9234 | 11.7773 | 2.1096 |  | 2.4705 | 375.5078 | -1.2387 | 3.0969 | 0.094 | 3.197 | 46.8887
1998-03-30 | 15:12 | -0.0048828 | -0.483 | -1.6841 | 1.9764 | 2.6102 | 1.8544 | 1.9234 | 11.7775 | 2.1097 |  | 2.4705 | 373.0664 | -1.2387 | 3.0957 | 0.0928 | 3.197 | 46.8887
1998-03-30 | 15:12 | -0.0045776 | -0.483 | -1.1785 | 1.9772 | 2.6102 | 1.8523 | 2.1317 | 11.7775 | 2.1 |  | 2.4705 | 373.0664 | -1.2387 | 3.0969 | 0.0952 | 3.1982 | 46.8887
1998-03-30 | 15:12 | -0.0045776 | -0.483 | -2.0007 | 1.9779 | 2.6066 | 1.8515 | 1.5752 | 11.7409 | 2.1 |  | 2.4583 | 372.4561 | -1.3913 | 3.0969 | 0.094 | 3.197 | 45.668
1998-03-30 | 15:12 | -0.0045776 | -0.483 | -1.6841 | 1.9728 | 2.6031 | 1.8473 | 2.2959 | 11.8138 | 2.0952 |  | 2.4705 | 372.4561 | -1.2387 | 3.0847 | 0.094 | 3.197 | 45.668
1998-03-30 | 15:12 | -0.0045776 | -0.483 | -2.0006 | 1.9758 | 2.6067 | 1.8495 | 2.6726 | 11.7776 | 2.1001 |  | 2.4827 | 373.0664 | -1.2387 | 3.0847 | 0.094 | 3.1982 | 48.1094
1998-03-30 | 15:12 | -0.0048828 | -0.483 | -1.8346 | 1.9743 | 2.6103 | 1.8474 | 2.6726 | 11.8139 | 2.1001 |  | 2.4827 | 373.0664 | -1.2387 | 3.0847 | 0.0952 | 3.197 | 46.8887
1998-03-30 | 15:12 | -0.0048828 | -0.483 | -1.8346 | 1.9707 | 2.6103 | 1.8452 | 2.56 | 11.8497 | 2.1098 |  | 2.4705 | 371.8457 | -1.2387 | 3.0847 | 0.094 | 3.197 | 45.668
1998-03-30 | 15:12 | -0.0045776 | -0.483 | -2.0005 | 1.9722 | 2.5997 | 1.8474 | 2.1318 | 11.814 | 2.0953 |  | 2.4827 | 373.0664 | -1.0861 | 3.0847 | 0.094 | 3.1982 | 46.8887
1998-03-30 | 15:12 | -0.0045776 | -0.483 | -1.8346 | 1.9722 | 2.5997 | 1.8445 | 2.1318 | 11.8497 | 2.0953 |  | 2.4705 | 373.6768 | -1.3913 | 3.0859 | 0.0952 | 3.197 | 48.1094
1998-03-30 | 15:12 | -0.0045776 | -0.483 | -1.6839 | 1.9679 | 2.5963 | 1.8425 | 1.335 | 11.8142 | 2.0905 |  | 2.4705 | 373.0664 | -1.2387 | 3.0847 | 0.094 | 3.186 | 45.668
1998-03-30 | 15:12 | -0.0045776 | -0.483 | -2.0004 | 1.9686 | 2.5999 | 1.8447 | 1.9235 | 11.8142 | 2.0905 |  | 2.4827 | 373.0664 | -1.0861 | 3.0859 | 0.0952 | 3.1873 | 46.8887
1998-03-30 | 15:12 | -0.0045776 | -0.483 | -2.1877 | 1.9664 | 2.5998 | 1.8424 | 1.9235 | 11.8141 | 2.0905 |  | 2.3484 | 373.6768 | -1.2387 | 3.0847 | 0.094 | 3.186 | 46.8887
1998-03-30 | 15:12 | -0.0045776 | -0.483 | -2.0004 | 1.9672 | 2.5928 | 1.8368 | 1.335 | 11.7415 | 2.0906 |  | 2.3729 | 373.0664 | -1.0861 | 3.0859 | 0.0818 | 3.186 | 46.8887
1998-03-30 | 15:12 | -0.0045776 | -0.483 | -1.8344 | 1.1618 | 1.978 | 1.2425 | 2.1319 | 11.7782 | 1.3884 |  | 2.3484 | 373.6768 | -1.2387 | 3.0847 | 0.0818 | 3.1873 | 48.1094
1998-03-30 | 15:12 | -0.0042725 | -0.483 | -2.1876 | 0.8891 | 1.5698 | 0.914 | 2.1319 | 11.8144 | 1.1342 |  | 2.3484 | 373.0664 | -1.0861 | 3.0847 | 0.083 | 3.1848 | 45.668
1998-03-30 | 15:12 | -0.0048828 | -0.483 | -1.6837 | 0.6857 | 1.3385 | 0.6721 | 2.1319 | 11.7783 | 1.0081 |  | 2.3484 | 374.2871 | -1.2387 | 3.0847 | 0.0818 | 3.186 | 46.8887
1998-03-30 | 15:12 | -0.0042725 | -0.483 | -2.0003 | 0.5622 | 1.2404 | 0.5366 | 1.5753 | 11.7782 | 0.955 |  | 2.3606 | 373.0664 | -1.3913 | 3.0859 | 0.083 | 3.186 | 46.8887
1998-03-30 | 15:12 | -0.0045776 | -0.483 | -2.0003 | 0.5035 | 1.211 | 0.4816 | 1.9236 | 11.8145 | 0.9329 |  | 2.3606 | 373.0664 | -0.9335 | 3.0847 | 0.0806 | 3.1848 | 46.8887
1998-03-30 | 15:12 | -0.0042725 | -0.483 | -2.1875 | 0.4677 | 1.1885 | 0.4371 | 1.9236 | 11.8146 | 0.9329 |  | 2.3606 | 373.0664 | -1.2387 | 3.0847 | 0.0818 | 3.1873 | 48.1094
1998-03-30 | 15:12 | -0.0042725 | -0.483 | -2.1875 | 0.4677 | 1.1885 | 0.4371 | 1.9236 | 11.8146 | 0.9329 |  | 2.3606 | 373.0664 | -1.2387 | 3.0847 | 0.0818 | 3.1873 | 48.1094
1998-03-30 | 15:12 | -0.0042725 | -0.2322 | -1.8343 | 0.4285 | 1.1579 | 0.3883 | 1.5753 | 11.8145 | 0.9329 |  | 2.3606 | 373.0664 | -1.0861 | 3.0859 | 0.0964 | 3.186 | 46.8887
1998-03-30 | 15:12 | -0.0045776 | -0.483 | -1.6836 | 0.4247 | 1.1657 | 0.3791 | 1.9236 | 11.8505 | 0.9103 |  | 2.3484 | 372.4561 | -1.0861 | 3.0859 | 0.094 | 3.186 | 46.8887
1998-03-30 | 15:12 | -0.0039673 | -0.483 | -1.6836 | 0.4171 | 1.1657 | 0.376 | 1.9236 | 11.7419 | 0.9329 |  | 2.3606 | 373.0664 | -1.2387 | 3.0847 | 0.094 | 3.186 | 46.8887
1998-03-30 | 15:12 | -0.0042725 | -0.483 | -1.8342 | 0.4132 | 1.158 | 0.3729 | 1.9236 | 11.742 | 0.9217 |  | 2.3484 | 373.0664 | -1.2387 | 3.0847 | 0.0964 | 3.1873 | 48.1094
1998-03-30 | 15:12 | -0.0045776 | -0.483 | -2.0002 | 0.4093 | 1.1502 | 0.3729 | 1.5753 | 11.7785 | 0.9217 |  | 2.3606 | 373.0664 | -1.2387 | 3.0847 | 0.094 | 3.186 | 48.1094
1998-03-30 | 15:12 | -0.0042725 | -0.483 | -1.8342 | 0.4053 | 1.1502 | 0.3729 | 1.335 | 11.8149 | 0.9217 |  | 2.3606 | 373.0664 | -1.2387 | 3.0847 | 0.0952 | 3.186 | 46.8887
1998-03-30 | 15:12 | -0.0042725 | -0.483 | -1.8342 | 0.4053 | 1.1502 | 0.3729 | 1.335 | 11.8149 | 0.9217 |  | 2.3606 | 373.0664 | -1.2387 | 3.0847 | 0.0952 | 3.186 | 46.8887
1998-03-30 | 15:12 | -0.0042725 | -0.483 | -1.6836 | 0.4132 | 1.158 | 0.3729 | 1.5753 | 11.8147 | 0.9441 |  | 2.3484 | 372.4561 | -1.2387 | 3.0859 | 0.0952 | 3.1873 | 48.1094
1998-03-30 | 15:12 | -0.0042725 | -0.483 | -1.6834 | 0.4093 | 1.1581 | 0.3729 | 1.9237 | 11.8151 | 0.9442 |  | 2.3484 | 372.4561 | -0.9335 | 3.0859 | 0.0964 | 3.186 | 48.1094
1998-03-30 | 15:13 | -0.0045776 | -0.483 | -1.834 | 0.4054 | 1.1503 | 0.3698 | 1.5753 | 11.779 | 0.9104 |  | 2.3606 | 372.4561 | -1.0861 | 3.0847 | 0.094 | 3.1848 | 49.3301
1998-03-30 | 15:13 | -0.0045776 | -0.483 | -1.834 | 0.4054 | 1.1503 | 0.3698 | 1.9237 | 11.8152 | 0.9218 |  | 2.3606 | 373.0664 | -1.2387 | 3.0847 | 0.0952 | 3.1873 | 46.8887
1998-03-30 | 15:13 | -0.0045776 | -0.483 | -1.834 | 0.4013 | 1.1503 | 0.3698 | 1.5753 | 11.779 | 0.9218 |  | 2.3484 | 373.0664 | -1.0861 | 3.0737 | 0.094 | 3.1738 | 46.8887
1998-03-30 | 15:13 | -0.0042725 | -0.483 | -2 | 0.4013 | 1.1581 | 0.3698 | 1.5753 | 11.8151 | 0.9218 |  | 2.3484 | 373.0664 | -1.2387 | 3.0737 | 0.094 | 3.1726 | 48.1094
1998-03-30 | 15:13 | -0.0045776 | -0.483 | -2.1873 | 0.3932 | 1.1503 | 0.3666 | 1.5753 | 11.779 | 0.9218 |  | 2.3606 | 372.4561 | -1.3913 | 3.0725 | 0.0952 | 3.1726 | 46.8887
1998-03-30 | 15:13 | -0.0045776 | -0.483 | -1.8338 | 0.3932 | 1.1504 | 0.3698 | 1.335 | 11.8155 | 0.9331 |  | 2.3484 | 373.0664 | -1.0861 | 3.0725 | 0.094 | 3.1738 | 48.1094
1998-03-30 | 15:13 | -0.0045776 | -0.483 | -1.8338 | 0.3932 | 1.1504 | 0.3698 | 1.335 | 11.8155 | 0.9331 |  | 2.3484 | 373.0664 | -1.0861 | 3.0725 | 0.094 | 3.1738 | 48.1094
1998-03-30 | 15:13 | -0.0045776 | -0.483 | -2.6856 | 0.3932 | 1.1504 | 0.3698 | 1.335 | 11.7791 | 0.9218 |  | 2.3484 | 373.0664 | -1.3913 | 3.0725 | 0.0952 | 3.1738 | 46.8887
1998-03-30 | 15:13 | -0.0045776 | -0.483 | -2.4068 | 0.389 | 1.1505 | 0.3635 | 1.335 | 11.7793 | 0.9332 |  | 2.3484 | 374.8975 | -1.2387 | 3.0737 | 0.094 | 3.175 | 45.668
1998-03-30 | 15:13 | -0.0045776 | -0.483 | -2.1871 | 0.389 | 1.1504 | 0.3698 | 1.9237 | 11.8155 | 0.9219 |  | 2.3484 | 375.5078 | -1.0861 | 3.0737 | 0.094 | 3.175 | 46.8887
1998-03-30 | 15:13 | -0.0045776 | -0.483 | -1.6831 | 0.3932 | 1.1505 | 0.3667 | 2.1322 | 11.8156 | 0.9219 |  | 2.3484 | 374.8975 | -1.2387 | 3.0737 | 0.094 | 3.175 | 48.1094
1998-03-30 | 15:13 | -0.0045776 | -0.483 | -1.9998 | 0.3932 | 1.1505 | 0.3667 | 1.335 | 11.7794 | 0.9219 |  | 2.3484 | 375.5078 | -1.2387 | 3.0737 | 0.094 | 3.175 | 45.668
1998-03-30 | 15:13 | -0.0048828 | -0.483 | -1.8339 | 0.389 | 1.1504 | 0.3698 | 1.9237 | 11.7792 | 0.9219 |  | 2.3484 | 374.8975 | -0.9335 | 3.0737 | 0.094 | 3.1738 | 46.8887
1998-03-30 | 15:13 | -0.0042725 | -0.483 | -2.1871 | 0.389 | 1.1504 | 0.3698 | 1.9237 | 11.7793 | 0.9331 |  | 2.3606 | 376.1182 | -1.0861 | 3.075 | 0.0952 | 3.1726 | 46.8887
1998-03-30 | 15:13 | -0.0042725 | -0.483 | -1.6831 | 0.389 | 1.1583 | 0.3667 | 2.1322 | 11.7794 | 0.9332 |  | 2.3606 | 375.5078 | -1.0861 | 3.0615 | 0.0952 | 3.1641 | 48.1094
1998-03-30 | 15:13 | -0.0042725 | -0.483 | -1.6831 | 0.3848 | 1.1505 | 0.3667 | 1.5754 | 11.7428 | 0.9443 |  | 2.3362 | 374.8975 | -1.2387 | 3.0383 | 0.094 | 3.1506 | 46.8887
1998-03-30 | 15:13 | -0.0045776 | 0.1316 | -1.9997 | 0.389 | 1.1505 | 0.3667 | 1.335 | 11.8158 | 0.922 |  | 2.3484 | 375.5078 | -1.3913 | 3.0371 | 0.0952 | 3.1506 | 48.1094
1998-03-30 | 15:13 | -0.0045776 | -0.483 | -1.683 | 0.389 | 1.1738 | 0.3667 | 1.5754 | 11.7429 | 0.922 |  | 2.3729 | 375.5078 | -1.2387 | 3.0273 | 0.0952 | 3.1274 | 48.1094
1998-03-30 | 15:13 | -0.0039673 | -0.483 | -1.4143 | 0.3849 | 1.1584 | 0.3667 | 1.335 | 11.7432 | 0.9333 |  | 2.3484 | 377.3389 | -1.2387 | 3.0029 | 0.094 | 3.1152 | 48.1094
1998-03-30 | 15:13 | -0.0039673 | -0.483 | -1.683 | 0.3848 | 1.1505 | 0.3635 | 1.5754 | 11.7429 | 0.922 |  | 2.3606 | 376.7285 | -1.2387 | 2.9907 | 0.0952 | 3.092 | 48.1094
1998-03-30 | 15:13 | -0.0045776 | -0.483 | -1.8336 | 0.3848 | 1.1506 | 0.3667 | 1.9238 | 11.7431 | 0.9106 |  | 2.3362 | 376.7285 | -1.2387 | 2.9651 | 0.094 | 3.0713 | 45.668
1998-03-30 | 15:13 | -0.0045776 | -0.483 | -1.6829 | 0.3849 | 1.1584 | 0.3636 | 1.5754 | 11.7798 | 0.9333 |  | 2.3606 | 376.7285 | -1.3913 | 2.9553 | 0.094 | 3.0554 | 46.8887
1998-03-30 | 15:13 | -0.0048828 | -0.483 | -1.6829 | 0.3849 | 1.1507 | 0.3668 | 2.1323 | 11.7798 | 0.922 |  | 2.3484 | 377.3389 | -1.2387 | 2.9321 | 0.094 | 3.0444 | 46.8887
1998-03-30 | 15:13 | -0.0045776 | -0.483 | -2.1869 | 0.3849 | 1.1584 | 0.3636 | 1.335 | 11.816 | 0.9333 |  | 2.3484 | 377.3389 | -1.2387 | 2.9077 | 0.094 | 3.0188 | 48.1094
1998-03-30 | 15:13 | -0.0045776 | -0.483 | -1.8335 | 0.3849 | 1.1585 | 0.3636 | 2.1323 | 11.852 | 0.9333 |  | 2.3606 | 376.7285 | -1.0861 | 2.8967 | 0.0964 | 3.0103 | 48.1094
1998-03-30 | 15:13 | -0.0045776 | -0.483 | -1.8335 | 0.3849 | 1.1585 | 0.3636 | 2.1323 | 11.852 | 0.9333 |  | 2.3606 | 376.7285 | -1.0861 | 2.8967 | 0.0964 | 3.0103 | 48.1094
1998-03-30 | 15:13 | -0.0045776 | -0.483 | -1.1767 | 0.3806 | 1.1586 | 0.37 | 2.1324 | 11.8877 | 0.9221 |  | 2.3484 | 377.3389 | -1.0861 | 2.8967 | 0.094 | 3.009 | 48.1094
1998-03-30 | 15:13 | -0.0045776 | -0.483 | -1.6828 | 0.3849 | 1.1507 | 0.3668 | 1.335 | 11.8875 | 0.9221 |  | 2.3606 | 376.7285 | -1.0861 | 2.8955 | 0.0952 | 3.009 | 49.3301
1998-03-30 | 15:13 | -0.0042725 | -0.483 | -1.6827 | 0.3806 | 1.1508 | 0.3668 | 2.2967 | 11.7801 | 0.9221 |  | 2.3606 | 376.7285 | -1.0861 | 2.8967 | 0.094 | 3.009 | 45.668
1998-03-30 | 15:13 | -0.0045776 | -0.483 | -1.6828 | 0.3849 | 1.1585 | 0.3699 | 2.2966 | 11.78 | 0.9221 |  | 2.3484 | 377.3389 | -0.9335 | 2.8979 | 0.0952 | 3.0115 | 49.3301
1998-03-30 | 15:13 | -0.0045776 | -0.483 | -1.5438 | 0.3806 | 1.1585 | 0.3668 | 1.9239 | 11.8163 | 0.9221 |  | 2.3606 | 377.3389 | -0.9335 | 2.8967 | 0.0964 | 3.0103 | 48.1094
1998-03-30 | 15:13 | -0.0045776 | -0.483 | -1.5437 | 0.3849 | 1.1508 | 0.37 | 1.9239 | 11.7802 | 0.9221 |  | 2.3606 | 376.7285 | -1.0861 | 2.8967 | 0.094 | 3.0103 | 46.8887
1998-03-30 | 15:13 | -0.0045776 | -0.483 | -1.6824 | 0.3807 | 1.1509 | 0.3637 | 2.2968 | 11.744 | 0.9108 |  | 2.3362 | 377.3389 | -1.0861 | 2.8979 | 0.0928 | 2.9956 | 46.8887
1998-03-30 | 15:13 | -0.0042725 | -0.483 | -1.9993 | 0.3807 | 1.1509 | 0.3637 | 1.5754 | 11.8168 | 0.9335 |  | 2.3362 | 376.7285 | -1.2387 | 2.8955 | 0.094 | 2.998 | 48.1094
1998-03-30 | 15:13 | -0.0045776 | -0.483 | -1.8332 | 0.3763 | 1.1509 | 0.3668 | 1.924 | 11.7805 | 0.9335 |  | 2.3484 | 376.7285 | -1.2387 | 2.8955 | 0.0952 | 2.998 | 46.8887
1998-03-30 | 15:13 | -0.0048828 | -0.483 | -1.9994 | 0.3806 | 1.1509 | 0.3636 | 2.1324 | 11.7804 | 0.9222 |  | 2.3606 | 376.7285 | -1.0861 | 2.8979 | 0.094 | 2.9968 | 46.8887
1998-03-30 | 15:13 | -0.0042725 | -0.483 | -1.9993 | 0.3807 | 1.1509 | 0.3668 | 2.1325 | 11.8168 | 0.9335 |  | 2.3606 | 376.7285 | -1.2387 | 2.8955 | 0.094 | 2.998 | 49.3301
1998-03-30 | 15:13 | -0.0042725 | -0.483 | -1.5434 | 0.3807 | 1.151 | 0.3637 | 1.5755 | 11.8169 | 0.9223 |  | 2.3484 | 374.8975 | -1.0861 | 2.8955 | 0.094 | 2.998 | 46.8887
1998-03-30 | 15:13 | -0.0045776 | -0.483 | -1.5434 | 0.3807 | 1.1588 | 0.3637 | 2.1325 | 11.817 | 0.9223 |  | 2.3484 | 374.8975 | -1.0861 | 2.8967 | 0.094 | 2.9993 | 48.1094
1998-03-30 | 15:13 | -0.0045776 | -0.483 | -1.2918 | 0.3807 | 1.151 | 0.3637 | 2.1325 | 11.8883 | 0.9223 |  | 2.3484 | 374.8975 | -1.0861 | 2.8955 | 0.0964 | 2.998 | 46.8887
1998-03-30 | 15:13 | -0.0042725 | -0.483 | -1.4137 | 0.3807 | 1.1588 | 0.37 | 2.1325 | 11.7807 | 0.9335 |  | 2.3606 | 374.8975 | -0.9335 | 2.8955 | 0.0964 | 2.998 | 46.8887
1998-03-30 | 15:13 | -0.0042725 | -0.483 | -1.6823 | 0.3807 | 1.1511 | 0.3605 | 2.1326 | 11.8171 | 0.9223 |  | 2.3606 | 375.5078 | -1.2387 | 2.8845 | 0.094 | 2.9968 | 46.8887
1998-03-30 | 15:13 | -0.0042725 | -0.483 | -1.6823 | 0.3807 | 1.151 | 0.3605 | 2.1325 | 11.7808 | 0.9109 |  | 2.3362 | 374.8975 | -1.2387 | 2.8857 | 0.0952 | 2.998 | 46.8887
1998-03-30 | 15:13 | -0.0045776 | -0.483 | -1.6823 | 0.372 | 1.1511 | 0.3669 | 1.924 | 11.8171 | 0.9223 |  | 2.3606 | 374.8975 | -1.2387 | 2.8857 | 0.0952 | 2.9968 | 46.8887
1998-03-30 | 15:13 | -0.0045776 | -0.483 | -1.6823 | 0.372 | 1.1511 | 0.3669 | 1.924 | 11.8171 | 0.9223 |  | 2.3606 | 374.8975 | -1.2387 | 2.8857 | 0.0952 | 2.9968 | 46.8887
1998-03-30 | 15:13 | -0.0045776 | -0.483 | -0.8601 | 0.3807 | 1.1511 | 0.3669 | 1.9241 | 11.8172 | 0.9223 |  | 2.3606 | 374.8975 | -1.0861 | 2.8845 | 0.0952 | 2.9993 | 46.8887
1998-03-30 | 15:13 | -0.0045776 | -0.483 | -0.9609 | 0.3764 | 1.1589 | 0.3637 | 1.5755 | 11.8531 | 0.9224 |  | 2.3606 | 374.8975 | -1.2387 | 2.8845 | 0.094 | 2.998 | 46.8887
1998-03-30 | 15:13 | -0.0045776 | -0.483 | -1.0661 | 0.3764 | 1.1433 | 0.3669 | 1.9241 | 11.8172 | 0.9109 |  | 2.3484 | 373.0664 | -1.2387 | 2.8845 | 0.094 | 2.998 | 46.8887
1998-03-30 | 15:13 | -0.0045776 | -0.483 | -1.2916 | 0.3764 | 1.1511 | 0.3637 | 2.2969 | 11.8531 | 0.9223 |  | 2.3606 | 373.0664 | -1.0861 | 2.8845 | 0.094 | 2.9968 | 48.1094
1998-03-30 | 15:13 | -0.0042725 | -0.483 | -1.1761 | 0.3764 | 1.1511 | 0.3605 | 1.5755 | 11.8531 | 0.9109 |  | 2.3484 | 372.4561 | -1.0861 | 2.8857 | 0.0952 | 2.998 | 46.8887
1998-03-30 | 15:13 | -0.0042725 | -0.483 | -1.5431 | 0.3807 | 1.1433 | 0.3637 | 1.5755 | 11.8173 | 0.9224 |  | 2.3484 | 373.0664 | -1.2387 | 2.8845 | 0.094 | 2.9968 | 48.1094
1998-03-30 | 15:13 | -0.0042725 | -0.483 | -1.543 | 0.3764 | 1.159 | 0.3605 | 2.1327 | 11.8176 | 0.9224 |  | 2.3606 | 373.0664 | -1.2387 | 2.8845 | 0.0952 | 2.9968 | 48.1094
1998-03-30 | 15:13 | -0.0042725 | -0.483 | -1.8329 | 0.372 | 1.1511 | 0.3605 | 2.1326 | 11.8532 | 0.9224 |  | 2.3606 | 373.0664 | -1.2387 | 2.8845 | 0.0952 | 2.9968 | 48.1094
1998-03-30 | 15:13 | -0.0042725 | -0.483 | -1.4135 | 0.3807 | 1.1433 | 0.3637 | 1.9241 | 11.8532 | 0.911 |  | 2.3484 | 373.0664 | -1.2387 | 2.8857 | 0.094 | 2.998 | 46.8887
1998-03-30 | 15:13 | -0.0042725 | -0.483 | -1.4135 | 0.3807 | 1.1433 | 0.3637 | 1.9241 | 11.8532 | 0.911 |  | 2.3484 | 373.0664 | -1.2387 | 2.8857 | 0.094 | 2.998 | 46.8887
1998-03-30 | 15:13 | -0.0045776 | -0.483 | -1.2914 | 0.3807 | 1.1512 | 0.3637 | 2.297 | 11.7813 | 0.9224 |  | 2.3484 | 373.0664 | -1.2387 | 2.8845 | 0.094 | 2.998 | 46.8887
1998-03-30 | 15:13 | -0.0042725 | -0.483 | -1.0658 | 0.3764 | 1.1512 | 0.3638 | 2.1327 | 11.8176 | 0.9225 |  | 2.3484 | 373.0664 | -1.0861 | 2.8845 | 0.094 | 2.9968 | 48.1094
1998-03-30 | 15:13 | -0.0042725 | -0.483 | -0.8598 | 0.3764 | 1.1433 | 0.3637 | 2.1327 | 11.8533 | 0.911 |  | 2.3484 | 372.4561 | -1.0861 | 2.8845 | 0.0952 | 2.9968 | 48.1094
1998-03-30 | 15:13 | -0.0045776 | -0.483 | -1.2913 | 0.3764 | 1.1512 | 0.3605 | 2.1327 | 11.8176 | 0.9224 |  | 2.3606 | 373.0664 | -1.0861 | 2.8857 | 0.0952 | 2.9871 | 48.1094
1998-03-30 | 15:14 | -0.0045776 | -0.483 | -0.9606 | 0.3764 | 1.1591 | 0.3606 | 1.9241 | 11.7815 | 0.9111 |  | 2.3606 | 373.0664 | -1.0861 | 2.8845 | 0.094 | 2.9846 | 46.8887
1998-03-30 | 15:14 | -0.0042725 | -0.483 | -0.9606 | 0.3764 | 1.1434 | 0.367 | 2.1327 | 11.8177 | 0.9111 |  | 2.3484 | 373.0664 | -1.2387 | 2.8845 | 0.094 | 2.9858 | 45.668
1998-03-30 | 15:14 | -0.0042725 | -0.483 | -1.5431 | 0.3764 | 1.1512 | 0.3637 | 2.297 | 11.8175 | 0.9224 |  | 2.3484 | 373.6768 | -1.2387 | 2.8845 | 0.0952 | 2.9858 | 46.8887
1998-03-30 | 15:14 | -0.0042725 | -0.483 | -2.1862 | 0.372 | 1.1513 | 0.3638 | 1.335 | 11.7817 | 0.9111 |  | 2.3606 | 373.0664 | -1.0861 | 2.8845 | 0.094 | 2.9871 | 48.1094
1998-03-30 | 15:14 | -0.0045776 | -0.483 | -1.2911 | 0.3764 | 1.1513 | 0.3606 | 2.1327 | 11.7817 | 0.9225 |  | 2.3484 | 373.0664 | -1.0861 | 2.8735 | 0.0964 | 2.9858 | 46.8887
1998-03-30 | 15:14 | -0.0045776 | -0.483 | -1.413 | 0.3721 | 1.1514 | 0.3606 | 2.1328 | 11.7452 | 0.9112 |  | 2.3484 | 372.4561 | -1.0861 | 2.8723 | 0.0952 | 2.9858 | 46.8887
1998-03-30 | 15:14 | -0.0042725 | -0.483 | -1.6817 | 0.3765 | 1.1514 | 0.3638 | 2.1328 | 11.7819 | 0.9339 |  | 2.3484 | 373.0664 | -1.0861 | 2.8711 | 0.094 | 2.9858 | 46.8887
1998-03-30 | 15:14 | -0.0045776 | -0.483 | -1.6817 | 0.3765 | 1.1515 | 0.3606 | 1.9242 | 11.782 | 0.9339 |  | 2.3484 | 373.0664 | -1.2387 | 2.8723 | 0.0952 | 2.9736 | 46.8887
1998-03-30 | 15:14 | -0.0045776 | -0.483 | -1.6816 | 0.3765 | 1.1437 | 0.3639 | 2.1328 | 11.8542 | 0.9226 |  | 2.3484 | 372.4561 | -1.0861 | 2.8723 | 0.0952 | 2.9736 | 48.1094
1998-03-30 | 15:14 | -0.0045776 | -0.483 | -1.4129 | 0.3765 | 1.1436 | 0.3606 | 1.9242 | 11.782 | 0.9226 |  | 2.3484 | 373.6768 | -1.0861 | 2.8723 | 0.0952 | 2.9736 | 46.8887
1998-03-30 | 15:14 | -0.0045776 | -0.483 | -2.1861 | 0.3765 | 1.1436 | 0.3638 | 2.4373 | 11.782 | 0.9226 |  | 2.3606 | 373.0664 | -1.0861 | 2.8638 | 0.094 | 2.9749 | 46.8887
1998-03-30 | 15:14 | -0.0045776 | -0.483 | -2.1861 | 0.3765 | 1.1436 | 0.3638 | 2.4373 | 11.782 | 0.9226 |  | 2.3606 | 373.0664 | -1.0861 | 2.8638 | 0.094 | 2.9749 | 46.8887
1998-03-30 | 15:14 | -0.0045776 | -0.483 | -0.96 | 0.3765 | 1.1516 | 0.3639 | 2.1329 | 11.7823 | 0.9113 |  | 2.3606 | 373.0664 | -1.0861 | 2.8601 | 0.0952 | 2.9736 | 46.8887
1998-03-30 | 15:14 | -0.0045776 | -0.483 | -1.1753 | 0.3765 | 1.1515 | 0.3639 | 2.1329 | 11.8184 | 0.9227 |  | 2.3484 | 373.0664 | -1.0861 | 2.8601 | 0.0952 | 2.9614 | 46.8887
1998-03-30 | 15:14 | -0.0045776 | -0.483 | -0.5771 | 0.3721 | 1.1516 | 0.3607 | 2.5617 | 11.7824 | 0.9113 |  | 2.3484 | 373.0664 | -1.2387 | 2.8601 | 0.0952 | 2.9614 | 46.8887
1998-03-30 | 15:14 | -0.0042725 | -0.483 | -0.5772 | 0.3721 | 1.1437 | 0.3607 | 2.7784 | 11.8185 | 0.934 |  | 2.3606 | 373.6768 | -0.9335 | 2.8613 | 0.0952 | 2.9626 | 48.1094
1998-03-30 | 15:14 | -0.0042725 | -0.483 | -0.5772 | 0.3721 | 1.1437 | 0.3607 | 2.7784 | 11.8185 | 0.934 |  | 2.3606 | 373.6768 | -0.9335 | 2.8613 | 0.0952 | 2.9626 | 48.1094
1998-03-30 | 15:14 | -0.0045776 | -0.483 | -0.577 | 0.3765 | 1.1517 | 0.3607 | 1.9243 | 11.8546 | 0.9228 |  | 2.3484 | 373.0664 | -1.2387 | 2.8601 | 0.094 | 2.9614 | 46.8887
1998-03-30 | 15:14 | -0.0045776 | -0.483 | -0.577 | 0.3765 | 1.1438 | 0.3607 | 3.0532 | 11.8188 | 0.9113 |  | 2.3484 | 372.4561 | -1.0861 | 2.8613 | 0.0952 | 2.9626 | 46.8887
1998-03-30 | 15:14 | -0.0042725 | -0.483 | -1.5424 | 0.3721 | 1.1438 | 0.3607 | 1.9243 | 11.7824 | 0.9227 |  | 2.3606 | 373.0664 | -0.9335 | 2.8601 | 0.0952 | 2.9626 | 46.8887
1998-03-30 | 15:14 | -0.0042725 | -0.483 | -1.5424 | 0.3721 | 1.1438 | 0.3607 | 1.9243 | 11.7824 | 0.9227 |  | 2.3606 | 373.0664 | -0.9335 | 2.8601 | 0.0952 | 2.9626 | 46.8887
1998-03-30 | 15:14 | -0.0042725 | -0.483 | -1.0648 | 0.3765 | 1.1517 | 0.3607 | 2.4376 | 11.819 | 0.9114 |  | 2.3606 | 372.4561 | -1.0861 | 2.8613 | 0.0964 | 2.9626 | 46.8887
1998-03-30 | 15:14 | -0.0042725 | -0.483 | -1.6813 | 0.3765 | 1.1518 | 0.3639 | 2.4376 | 11.8549 | 0.9114 |  | 2.3484 | 372.4561 | -1.0861 | 2.8601 | 0.094 | 2.9614 | 46.8887
1998-03-30 | 15:14 | -0.0045776 | -0.483 | -1.6813 | 0.3765 | 1.1518 | 0.3639 | 2.4376 | 11.8549 | 0.9114 |  | 2.3484 | 372.4561 | -1.0861 | 2.8601 | 0.094 | 2.9614 | 46.8887
1998-03-30 | 15:14 | -0.0045776 | -0.483 | -1.8321 | 0.3722 | 1.1518 | 0.3607 | 2.4376 | 11.7828 | 0.9114 |  | 2.3729 | 372.4561 | -1.2387 | 2.8613 | 0.0952 | 2.9626 | 46.8887
1998-03-30 | 15:14 | -0.0045776 | -0.483 | -1.832 | 0.3766 | 1.1361 | 0.3607 | 2.2975 | 11.7463 | 0.9229 |  | 2.3606 | 373.6768 | -1.2387 | 2.8601 | 0.0952 | 2.9626 | 46.8887
1998-03-30 | 15:14 | -0.0045776 | -0.483 | -1.6812 | 0.3766 | 1.144 | 0.3607 | 2.2975 | 11.7829 | 0.9229 |  | 2.3606 | 373.0664 | -1.0861 | 2.8516 | 0.0952 | 2.9614 | 48.1094
1998-03-30 | 15:14 | -0.0042725 | -0.483 | -1.2904 | 0.3677 | 1.1439 | 0.3607 | 1.335 | 11.7828 | 0.9114 |  | 2.3606 | 374.2871 | -1.2387 | 2.8491 | 0.094 | 2.9614 | 46.8887
1998-03-30 | 15:14 | -0.0042725 | -0.483 | -1.2904 | 0.3677 | 1.1439 | 0.3607 | 1.335 | 11.7828 | 0.9114 |  | 2.3606 | 374.2871 | -1.2387 | 2.8491 | 0.094 | 2.9614 | 46.8887
1998-03-30 | 15:14 | -0.0045776 | -0.483 | -1.4123 | 0.3722 | 1.144 | 0.3608 | 2.1331 | 11.7464 | 0.9342 |  | 2.3484 | 375.5078 | -1.2387 | 2.8491 | 0.094 | 2.9626 | 46.8887
1998-03-30 | 15:14 | -0.0048828 | -0.483 | -1.4121 | 0.3766 | 1.152 | 0.364 | 2.1332 | 11.7834 | 0.923 |  | 2.3729 | 374.2871 | -1.0861 | 2.8491 | 0.094 | 2.9626 | 48.1094
1998-03-30 | 15:14 | -0.0045776 | -0.483 | -1.4121 | 0.3766 | 1.152 | 0.364 | 2.1332 | 11.7834 | 0.923 |  | 2.3729 | 374.2871 | -1.0861 | 2.8491 | 0.094 | 2.9626 | 48.1094
1998-03-30 | 15:14 | -0.0042725 | -0.483 | -1.2901 | 0.3766 | 1.1441 | 0.364 | 1.5756 | 11.7833 | 0.923 |  | 2.3484 | 376.1182 | -0.9335 | 2.8491 | 0.0952 | 2.9504 | 46.8887
1998-03-30 | 15:14 | -0.0045776 | -0.483 | -1.1745 | 0.3809 | 1.1441 | 0.364 | 1.9245 | 11.7832 | 0.9115 |  | 2.3606 | 374.8975 | -0.9335 | 2.8491 | 0.0952 | 2.9517 | 46.8887
1998-03-30 | 15:14 | -0.0045776 | -0.483 | -0.667 | 0.3722 | 1.1442 | 0.3608 | 2.2976 | 11.8197 | 0.923 |  | 2.3484 | 374.8975 | -1.2387 | 2.8491 | 0.0952 | 2.9517 | 48.1094
1998-03-30 | 15:14 | -0.0045776 | -0.483 | -1.2899 | 0.3766 | 1.152 | 0.3608 | 1.9245 | 11.8556 | 0.9116 |  | 2.3362 | 374.8975 | -1.0861 | 2.843 | 0.094 | 2.9504 | 46.8887
1998-03-30 | 15:14 | -0.0042725 | -0.483 | -0.6671 | 0.3766 | 1.1441 | 0.364 | 2.6749 | 11.7834 | 0.923 |  | 2.3484 | 375.5078 | -1.2387 | 2.8381 | 0.094 | 2.9504 | 46.8887
1998-03-30 | 15:14 | -0.0045776 | -0.483 | -0.6671 | 0.3766 | 1.1441 | 0.364 | 2.6749 | 11.7834 | 0.923 |  | 2.3484 | 375.5078 | -1.2387 | 2.8381 | 0.094 | 2.9504 | 46.8887
1998-03-30 | 15:14 | -0.0045776 | -0.483 | -1.4121 | 0.3766 | 1.1441 | 0.3608 | 1.5757 | 11.7834 | 0.923 |  | 2.3484 | 374.8975 | -1.0861 | 2.8369 | 0.0952 | 2.9504 | 46.8887
1998-03-30 | 15:14 | -0.0048828 | -0.483 | -1.2898 | 0.3766 | 1.1521 | 0.3608 | 1.9245 | 11.7837 | 0.9116 |  | 2.3729 | 375.5078 | -1.2387 | 2.8369 | 0.094 | 2.9504 | 46.8887
1998-03-30 | 15:14 | -0.0039673 | -0.483 | -1.4119 | 0.3766 | 1.1363 | 0.3608 | 1.5757 | 11.747 | 0.9116 |  | 2.3484 | 374.8975 | -1.2387 | 2.8381 | 0.094 | 2.9504 | 48.1094
1998-03-30 | 15:14 | -0.0042725 | -0.483 | -1.6808 | 0.3766 | 1.1521 | 0.3608 | 2.1332 | 11.8199 | 0.9116 |  | 2.3606 | 375.5078 | -1.0861 | 2.8381 | 0.0952 | 2.9504 | 46.8887
1998-03-30 | 15:14 | -0.0045776 | -0.483 | -1.8317 | 0.3766 | 1.1363 | 0.3608 | 1.335 | 11.747 | 0.9231 |  | 2.3484 | 375.5078 | -1.2387 | 2.8369 | 0.0952 | 2.9504 | 46.8887
1998-03-30 | 15:14 | -0.0045776 | -0.483 | -1.6807 | 0.381 | 1.1443 | 0.3576 | 1.9246 | 11.856 | 0.9117 |  | 2.3484 | 374.8975 | -1.2387 | 2.8369 | 0.0952 | 2.9492 | 48.1094
1998-03-30 | 15:14 | -0.0045776 | -0.483 | -1.6807 | 0.381 | 1.1443 | 0.3576 | 1.9246 | 11.856 | 0.9117 |  | 2.3484 | 374.8975 | -1.2387 | 2.8369 | 0.0952 | 2.9492 | 48.1094
1998-03-30 | 15:14 | -0.0045776 | -0.483 | -1.6807 | 0.3766 | 1.1443 | 0.3609 | 1.5757 | 11.8201 | 0.9344 |  | 2.3484 | 374.8975 | -1.0861 | 2.8369 | 0.094 | 2.9504 | 46.8887
1998-03-30 | 15:14 | -0.0045776 | -0.483 | -1.6807 | 0.381 | 1.1443 | 0.3641 | 2.5623 | 11.8914 | 0.9117 |  | 2.3484 | 374.8975 | -1.2387 | 2.8369 | 0.094 | 2.9517 | 46.8887
1998-03-30 | 15:14 | -0.0045776 | -0.483 | -1.1739 | 0.3723 | 1.1444 | 0.3609 | 1.9246 | 11.8204 | 0.9002 |  | 2.3606 | 375.5078 | -1.0861 | 2.8394 | 0.0952 | 2.9504 | 46.8887
1998-03-30 | 15:14 | -0.0042725 | -0.483 | -1.4117 | 0.3767 | 1.1365 | 0.3609 | 2.1333 | 11.8562 | 0.9117 |  | 2.3484 | 374.8975 | -1.2387 | 2.8381 | 0.0952 | 2.9517 | 48.1094
1998-03-30 | 15:14 | -0.0042725 | -0.483 | -1.174 | 0.3767 | 1.1443 | 0.3641 | 2.2978 | 11.8561 | 0.9117 |  | 2.3484 | 374.2871 | -1.2387 | 2.8381 | 0.094 | 2.9492 | 45.668
1998-03-30 | 15:14 | -0.0042725 | -0.483 | -1.5415 | 0.3723 | 1.1443 | 0.3609 | 2.1333 | 11.784 | 0.9117 |  | 2.3606 | 375.5078 | -1.0861 | 2.8381 | 0.0952 | 2.9382 | 49.3301
1998-03-30 | 15:14 | -0.0042725 | -0.483 | -1.5414 | 0.3723 | 1.1444 | 0.3641 | 1.9246 | 11.8204 | 0.9118 |  | 2.3606 | 374.2871 | -1.0861 | 2.8369 | 0.0952 | 2.9382 | 48.1094
1998-03-30 | 15:14 | -0.0045776 | -0.483 | -1.6805 | 0.3723 | 1.1366 | 0.3609 | 2.4381 | 11.8205 | 0.9002 |  | 2.3606 | 375.5078 | -1.0861 | 2.8381 | 0.0952 | 2.9395 | 46.8887
1998-03-30 | 15:14 | -0.0045776 | -0.483 | -1.5413 | 0.3767 | 1.1445 | 0.3609 | 2.1334 | 11.7843 | 0.9118 |  | 2.3606 | 374.2871 | -1.2387 | 2.8394 | 0.094 | 2.9395 | 48.1094
1998-03-30 | 15:14 | -0.0045776 | -0.483 | -1.0637 | 0.3767 | 1.1366 | 0.3609 | 2.1334 | 11.7843 | 0.9118 |  | 2.3484 | 374.8975 | -1.2387 | 2.8381 | 0.094 | 2.9382 | 46.8887
1998-03-30 | 15:14 | -0.0042725 | -0.483 | -1.8313 | 0.381 | 1.1445 | 0.3609 | 2.2979 | 11.8207 | 0.9118 |  | 2.3484 | 373.0664 | -1.2387 | 2.8369 | 0.094 | 2.9395 | 46.8887
1998-03-30 | 15:14 | -0.0042725 | -0.483 | -1.1737 | 0.3767 | 1.1366 | 0.3577 | 1.9247 | 11.7844 | 0.9118 |  | 2.3484 | 373.0664 | -1.0861 | 2.8381 | 0.094 | 2.9395 | 46.8887
1998-03-30 | 15:15 | -0.0045776 | -0.483 | -1.2893 | 0.3767 | 1.1524 | 0.3609 | 1.9247 | 11.8565 | 0.9233 |  | 2.3484 | 373.6768 | -1.0861 | 2.8357 | 0.094 | 2.9382 | 48.1094
1998-03-30 | 15:15 | -0.0045776 | -0.483 | -1.2893 | 0.3767 | 1.1524 | 0.3609 | 1.9247 | 11.8565 | 0.9233 |  | 2.3484 | 373.6768 | -1.0861 | 2.8357 | 0.094 | 2.9382 | 48.1094
1998-03-30 | 15:15 | -0.0045776 | -0.483 | -1.4113 | 0.3767 | 1.1366 | 0.361 | 1.9247 | 11.8208 | 0.9119 |  | 2.3362 | 373.6768 | -1.2387 | 2.8381 | 0.0952 | 2.9382 | 48.1094
1998-03-30 | 15:15 | -0.0045776 | -0.483 | -1.6804 | 0.3767 | 1.1366 | 0.3577 | 2.1334 | 11.8207 | 0.9003 |  | 2.3484 | 372.4561 | -1.2387 | 2.8381 | 0.0952 | 2.9382 | 46.8887
1998-03-30 | 15:15 | -0.0042725 | -0.483 | -1.0637 | 0.3723 | 1.1366 | 0.3609 | 2.1334 | 11.8206 | 0.9118 |  | 2.3484 | 373.0664 | -1.2387 | 2.8381 | 0.0952 | 2.9382 | 48.1094
1998-03-30 | 15:15 | -0.0045776 | -0.483 | -1.5411 | 0.3767 | 1.1446 | 0.3577 | 2.4382 | 11.8208 | 0.9233 |  | 2.3606 | 373.0664 | -1.0861 | 2.8369 | 0.094 | 2.9382 | 46.8887
1998-03-30 | 15:15 | -0.0045776 | -0.483 | -1.6803 | 0.3767 | 1.1445 | 0.361 | 2.298 | 11.7845 | 0.9233 |  | 2.3606 | 372.4561 | -1.0861 | 2.8381 | 0.094 | 2.9382 | 46.8887
1998-03-30 | 15:15 | -0.0045776 | -0.483 | -1.6802 | 0.3767 | 1.1525 | 0.361 | 1.9247 | 11.821 | 0.9233 |  | 2.3606 | 373.0664 | -1.2387 | 2.8394 | 0.094 | 2.9382 | 46.8887
1998-03-30 | 15:15 | -0.0045776 | -0.483 | -1.8312 | 0.3811 | 1.1367 | 0.361 | 1.335 | 11.8209 | 0.9119 |  | 2.3484 | 373.0664 | -1.2387 | 2.8381 | 0.094 | 2.9382 | 46.8887
1998-03-30 | 15:15 | -0.0045776 | -0.483 | -1.8311 | 0.3767 | 1.1368 | 0.361 | 1.335 | 11.7849 | 0.912 |  | 2.3484 | 373.0664 | -1.2387 | 2.8381 | 0.094 | 2.9382 | 48.1094
1998-03-30 | 15:15 | -0.0045776 | -0.483 | -1.831 | 0.3768 | 1.1368 | 0.3578 | 1.9248 | 11.8212 | 0.9004 |  | 2.3606 | 373.0664 | -1.0861 | 2.8381 | 0.0952 | 2.9382 | 46.8887
1998-03-30 | 15:15 | -0.0045776 | -0.483 | -1.68 | 0.3768 | 1.1447 | 0.361 | 1.5758 | 11.785 | 0.9004 |  | 2.3484 | 373.0664 | -1.0861 | 2.8271 | 0.0952 | 2.9382 | 48.1094
1998-03-30 | 15:15 | -0.0045776 | -0.483 | -1.6802 | 0.3723 | 1.1446 | 0.3577 | 2.1335 | 11.821 | 0.9234 |  | 2.3606 | 372.4561 | -1.2387 | 2.8259 | 0.094 | 2.9382 | 46.8887
1998-03-30 | 15:15 | -0.0045776 | -0.483 | -1.6801 | 0.3679 | 1.1447 | 0.361 | 2.2981 | 11.8213 | 0.912 |  | 2.3606 | 374.2871 | -1.2387 | 2.8259 | 0.094 | 2.9395 | 46.8887
1998-03-30 | 15:15 | -0.0042725 | -0.483 | -1.5409 | 0.3767 | 1.1447 | 0.3578 | 2.4383 | 11.7849 | 0.9004 |  | 2.3484 | 372.4561 | -1.0861 | 2.8259 | 0.0952 | 2.9382 | 46.8887
1998-03-30 | 15:15 | -0.0042725 | -0.483 | -0.9579 | 0.3768 | 1.1448 | 0.361 | 1.9248 | 11.8214 | 0.912 |  | 2.3606 | 373.0664 | -1.2387 | 2.8271 | 0.094 | 2.937 | 45.668
1998-03-30 | 15:15 | -0.0042725 | -0.483 | -0.9579 | 0.3768 | 1.1448 | 0.361 | 1.9248 | 11.8214 | 0.912 |  | 2.3606 | 373.0664 | -1.2387 | 2.8271 | 0.094 | 2.937 | 45.668
1998-03-30 | 15:15 | -0.0045776 | -0.483 | -1.411 | 0.3724 | 1.1526 | 0.361 | 2.7797 | 11.8214 | 0.912 |  | 2.3606 | 371.8457 | -1.0861 | 2.8259 | 0.094 | 2.9395 | 46.8887
1998-03-30 | 15:15 | -0.0045776 | -0.483 | -1.5408 | 0.3768 | 1.1369 | 0.361 | 1.9248 | 11.7852 | 0.9005 |  | 2.3606 | 371.2354 | -1.2387 | 2.8259 | 0.0952 | 2.9407 | 46.8887
1998-03-30 | 15:15 | -0.0045776 | -0.483 | -1.2889 | 0.3768 | 1.1369 | 0.3578 | 1.5758 | 11.8214 | 0.912 |  | 2.3606 | 371.2354 | -1.0861 | 2.8259 | 0.0952 | 2.9382 | 46.8887
1998-03-30 | 15:15 | -0.0045776 | -0.483 | -1.5408 | 0.3724 | 1.1448 | 0.361 | 2.2981 | 11.7851 | 0.9004 |  | 2.3606 | 371.2354 | -1.0861 | 2.8259 | 0.094 | 2.9382 | 46.8887
1998-03-30 | 15:15 | -0.0045776 | -0.483 | -1.4108 | 0.3768 | 1.1369 | 0.3611 | 2.1336 | 11.8216 | 0.9121 |  | 2.3606 | 370.625 | -1.2387 | 2.8271 | 0.094 | 2.9395 | 46.8887
1998-03-30 | 15:15 | -0.0045776 | -0.483 | -1.4108 | 0.3724 | 1.1369 | 0.3578 | 2.2982 | 11.8216 | 0.9005 |  | 2.3606 | 370.625 | -1.0861 | 2.8259 | 0.0952 | 2.9382 | 46.8887
1998-03-30 | 15:15 | -0.0045776 | -0.483 | -1.4109 | 0.3724 | 1.1369 | 0.3578 | 2.1336 | 11.7852 | 0.9005 |  | 2.3484 | 371.2354 | -1.0861 | 2.8259 | 0.0952 | 2.9382 | 46.8887
1998-03-30 | 15:15 | -0.0045776 | -0.483 | -1.2888 | 0.3724 | 1.1448 | 0.361 | 2.1336 | 11.8215 | 0.9121 |  | 2.3362 | 371.2354 | -1.3913 | 2.8259 | 0.0952 | 2.9395 | 46.8887
1998-03-30 | 15:15 | -0.0045776 | -0.483 | -1.5407 | 0.3724 | 1.137 | 0.3578 | 2.2982 | 11.8216 | 0.9005 |  | 2.3484 | 371.2354 | -1.0861 | 2.8259 | 0.0952 | 2.9382 | 46.8887
1998-03-30 | 15:15 | -0.0042725 | -0.483 | -0.4864 | 0.3724 | 1.1448 | 0.3611 | 1.9248 | 11.8216 | 0.9121 |  | 2.3484 | 371.2354 | -1.2387 | 2.8259 | 0.0952 | 2.9382 | 46.8887
1998-03-30 | 15:15 | -0.0045776 | -0.483 | -1.173 | 0.3724 | 1.137 | 0.3611 | 1.9249 | 11.8577 | 0.9236 |  | 2.3606 | 370.625 | -1.2387 | 2.8259 | 0.0952 | 2.9382 | 46.8887
1998-03-30 | 15:15 | -0.0045776 | -0.483 | -1.173 | 0.3724 | 1.137 | 0.3611 | 1.9249 | 11.8577 | 0.9236 |  | 2.3606 | 370.625 | -1.2387 | 2.8259 | 0.0952 | 2.9382 | 46.8887
1998-03-30 | 15:15 | -0.0045776 | -0.483 | -1.8308 | 0.3724 | 1.137 | 0.3611 | 2.1337 | 11.7487 | 0.9121 |  | 2.3484 | 370.0146 | -1.2387 | 2.8271 | 0.0952 | 2.9382 | 48.1094
1998-03-30 | 15:15 | -0.0045776 | -0.483 | -1.2886 | 0.3768 | 1.137 | 0.3578 | 1.9249 | 11.8217 | 0.9121 |  | 2.3362 | 370.0146 | -1.2387 | 2.8259 | 0.0952 | 2.9382 | 48.1094
1998-03-30 | 15:15 | -0.0045776 | -0.483 | -1.2886 | 0.3768 | 1.137 | 0.3578 | 1.9249 | 11.8217 | 0.9121 |  | 2.3362 | 370.0146 | -1.2387 | 2.8259 | 0.0952 | 2.9382 | 48.1094
1998-03-30 | 15:15 | -0.0045776 | -0.483 | -1.2885 | 0.3724 | 1.1371 | 0.3579 | 1.9249 | 11.7856 | 0.9122 |  | 2.3606 | 370.625 | -1.2387 | 2.8259 | 0.094 | 2.9382 | 48.1094
1998-03-30 | 15:15 | -0.0042725 | -0.483 | -1.8308 | 0.3724 | 1.129 | 0.3611 | 1.9248 | 11.7487 | 0.9121 |  | 2.3606 | 371.8457 | -1.0861 | 2.8271 | 0.094 | 2.9382 | 46.8887
1998-03-30 | 15:15 | -0.0045776 | -0.483 | -1.5405 | 0.3724 | 1.137 | 0.3578 | 2.1337 | 11.7856 | 0.9121 |  | 2.3484 | 371.2354 | -1.0861 | 2.8259 | 0.094 | 2.9382 | 46.8887
1998-03-30 | 15:15 | -0.0045776 | -0.483 | -1.4106 | 0.3724 | 1.1291 | 0.3546 | 2.1337 | 11.7857 | 0.9122 |  | 2.3362 | 372.4561 | -1.2387 | 2.8259 | 0.0928 | 2.9382 | 46.8887
1998-03-30 | 15:15 | -0.0045776 | -0.483 | -1.6797 | 0.3724 | 1.1291 | 0.3611 | 2.2983 | 11.8934 | 0.9006 |  | 2.3484 | 373.0664 | -1.2387 | 2.8247 | 0.0952 | 2.9382 | 46.8887
1998-03-30 | 15:15 | -0.0042725 | -0.483 | -1.4105 | 0.3724 | 1.1371 | 0.3611 | 2.4386 | 11.8221 | 0.9122 |  | 2.3606 | 373.0664 | -1.2387 | 2.8259 | 0.0952 | 2.9382 | 46.8887
1998-03-30 | 15:15 | -0.0045776 | -0.483 | -1.6796 | 0.3724 | 1.1371 | 0.3579 | 2.1338 | 11.8221 | 0.9122 |  | 2.3484 | 373.0664 | -1.0861 | 2.8259 | 0.0952 | 2.9382 | 46.8887
1998-03-30 | 15:15 | -0.0045776 | -0.483 | -1.6796 | 0.3725 | 1.1372 | 0.3579 | 2.2984 | 11.8222 | 0.9007 |  | 2.3484 | 372.4561 | -1.0861 | 2.8259 | 0.0964 | 2.926 | 46.8887
1998-03-30 | 15:15 | -0.0048828 | -0.483 | -1.2884 | 0.3768 | 1.1292 | 0.3611 | 2.1338 | 11.7859 | 0.9122 |  | 2.3606 | 373.0664 | -1.0861 | 2.8259 | 0.094 | 2.926 | 46.8887
1998-03-30 | 15:15 | -0.0045776 | -0.483 | -1.2883 | 0.3812 | 1.1372 | 0.3611 | 2.4387 | 11.8222 | 0.9123 |  | 2.3362 | 372.4561 | -1.2387 | 2.8259 | 0.094 | 2.926 | 46.8887
1998-03-30 | 15:15 | -0.0048828 | -0.483 | -1.4104 | 0.3725 | 1.1372 | 0.3579 | 2.1338 | 11.7494 | 0.9007 |  | 2.3484 | 373.6768 | -1.2387 | 2.8259 | 0.094 | 2.926 | 48.1094
1998-03-30 | 15:15 | -0.0045776 | -0.483 | -1.2882 | 0.3769 | 1.1372 | 0.3612 | 2.1338 | 11.7494 | 0.9123 |  | 2.3362 | 372.4561 | -1.0861 | 2.8259 | 0.094 | 2.926 | 46.8887
1998-03-30 | 15:15 | -0.0042725 | -0.483 | -1.4104 | 0.3812 | 1.1372 | 0.3611 | 2.4387 | 11.786 | 0.9123 |  | 2.3606 | 374.2871 | -0.9335 | 2.8271 | 0.0952 | 2.9272 | 46.8887
1998-03-30 | 15:15 | -0.0045776 | -0.483 | -0.9571 | 0.3769 | 1.1372 | 0.3612 | 2.4387 | 11.8224 | 0.9123 |  | 2.3606 | 375.5078 | -1.2387 | 2.8271 | 0.0952 | 2.926 | 48.1094
1998-03-30 | 15:15 | -0.0042725 | -0.483 | -1.6793 | 0.3725 | 1.1373 | 0.3612 | 1.5759 | 11.7863 | 0.9123 |  | 2.3484 | 374.8975 | -1.2387 | 2.8259 | 0.094 | 2.926 | 46.8887
1998-03-30 | 15:15 | -0.0045776 | -0.483 | -1.4102 | 0.3725 | 1.1294 | 0.3579 | 2.1339 | 11.7863 | 0.9123 |  | 2.3484 | 375.5078 | -1.2387 | 2.8137 | 0.094 | 2.926 | 46.8887
1998-03-30 | 15:15 | -0.0045776 | -0.483 | -1.1723 | 0.368 | 1.1453 | 0.358 | 2.2985 | 11.7864 | 0.9008 |  | 2.3606 | 374.2871 | -1.2387 | 2.8125 | 0.094 | 2.926 | 46.8887
1998-03-30 | 15:15 | -0.0045776 | -0.483 | -1.6793 | 0.3725 | 1.1294 | 0.358 | 2.1339 | 11.7865 | 0.9124 |  | 2.3606 | 374.8975 | -1.0861 | 2.8137 | 0.0952 | 2.9285 | 46.8887
1998-03-30 | 15:15 | -0.0045776 | -0.483 | -1.288 | 0.3769 | 1.1452 | 0.3579 | 2.1339 | 11.7497 | 0.9008 |  | 2.3484 | 374.8975 | -1.2387 | 2.8137 | 0.0928 | 2.926 | 46.8887
1998-03-30 | 15:15 | -0.0045776 | -0.483 | -1.4101 | 0.3725 | 1.1374 | 0.358 | 2.2985 | 11.8227 | 0.9008 |  | 2.3484 | 375.5078 | -1.2387 | 2.8137 | 0.0952 | 2.9272 | 46.8887
1998-03-30 | 15:15 | -0.0045776 | -0.483 | -1.4101 | 0.3725 | 1.1374 | 0.358 | 2.2985 | 11.8227 | 0.9008 |  | 2.3484 | 375.5078 | -1.2387 | 2.8137 | 0.0952 | 2.9272 | 46.8887
1998-03-30 | 15:15 | -0.0045776 | -0.483 | -0.7583 | 0.3769 | 1.1374 | 0.358 | 2.1339 | 11.7499 | 0.9124 |  | 2.3606 | 374.8975 | -0.9335 | 2.8137 | 0.0952 | 2.9272 | 46.8887
1998-03-30 | 15:16 | -0.0042725 | -0.483 | -1.41 | 0.3725 | 1.1374 | 0.358 | 1.9251 | 11.7867 | 0.8891 |  | 2.3484 | 375.5078 | -1.0861 | 2.8137 | 0.0952 | 2.926 | 48.1094
1998-03-30 | 15:16 | -0.0042725 | -0.483 | -1.41 | 0.3725 | 1.1374 | 0.358 | 1.9251 | 11.7867 | 0.8891 |  | 2.3484 | 375.5078 | -1.0861 | 2.8137 | 0.0952 | 2.926 | 48.1094
1998-03-30 | 15:16 | -0.0045776 | -0.483 | -0.6642 | 0.3725 | 1.1295 | 0.3612 | 2.7804 | 11.7867 | 0.9124 |  | 2.3484 | 375.5078 | -1.0861 | 2.8137 | 0.094 | 2.926 | 46.8887
1998-03-30 | 15:16 | -0.0045776 | -0.483 | -0.0782 | 0.3726 | 1.1376 | 0.358 | 2.2987 | 11.8592 | 0.9009 |  | 2.3606 | 374.8975 | -1.2387 | 2.8137 | 0.0952 | 2.9272 | 46.8887
1998-03-30 | 15:16 | -0.0042725 | -0.483 | -1.1719 | 0.377 | 1.1296 | 0.3613 | 1.335 | 11.7869 | 0.9239 |  | 2.3606 | 374.8975 | -1.0861 | 2.8137 | 0.094 | 2.926 | 48.1094
1998-03-30 | 15:16 | -0.0042725 | -0.483 | -1.1719 | 0.377 | 1.1296 | 0.3613 | 1.335 | 11.7869 | 0.9239 |  | 2.3606 | 374.8975 | -1.0861 | 2.8137 | 0.094 | 2.926 | 48.1094
1998-03-30 | 15:16 | -0.0042725 | -0.483 | -1.4098 | 0.3681 | 1.1376 | 0.358 | 2.439 | 11.7503 | 0.8892 |  | 2.3484 | 375.5078 | -1.2387 | 2.8149 | 0.0952 | 2.9272 | 46.8887
1998-03-30 | 15:16 | -0.0045776 | -0.483 | -0.4848 | 0.377 | 1.1296 | 0.358 | 2.5635 | 11.7871 | 0.901 |  | 2.2508 | 375.5078 | -1.0861 | 2.8137 | 0.094 | 2.9272 | 46.8887
1998-03-30 | 15:16 | -0.0042725 | -0.483 | -0.9564 | 0.377 | 1.1375 | 0.358 | 2.5634 | 11.7503 | 0.9125 |  | 2.2386 | 374.8975 | -1.0861 | 2.8137 | 0.0964 | 2.926 | 46.8887
1998-03-30 | 15:16 | -0.0045776 | -0.483 | -1.4097 | 0.3813 | 1.1296 | 0.3613 | 2.2987 | 11.7871 | 0.8892 |  | 2.2508 | 375.5078 | -1.0861 | 2.8137 | 0.0928 | 2.926 | 46.8887
1998-03-30 | 15:16 | -0.0042725 | -0.483 | -0.6639 | 0.3726 | 1.1296 | 0.358 | 2.2987 | 11.787 | 0.901 |  | 2.2386 | 374.8975 | -1.2387 | 2.8137 | 0.094 | 2.926 | 46.8887
1998-03-30 | 15:16 | -0.0045776 | -0.483 | -0.6639 | 0.3726 | 1.1296 | 0.358 | 2.2987 | 11.787 | 0.901 |  | 2.2386 | 374.8975 | -1.2387 | 2.8137 | 0.094 | 2.926 | 46.8887
1998-03-30 | 15:16 | -0.0045776 | -0.483 | -1.1719 | 0.3726 | 1.1296 | 0.3613 | 1.9251 | 11.787 | 0.8773 |  | 2.2386 | 375.5078 | -1.0861 | 2.8137 | 0.094 | 2.926 | 48.1094
1998-03-30 | 15:16 | -0.0045776 | -0.483 | -0.6637 | 0.377 | 1.1297 | 0.3613 | 2.4391 | 11.7506 | 0.9126 |  | 2.2386 | 375.5078 | -1.0861 | 2.8149 | 0.094 | 2.9138 | 46.8887
1998-03-30 | 15:16 | -0.0045776 | -0.483 | -0.3989 | 0.377 | 1.1297 | 0.3581 | 2.1341 | 11.7507 | 0.901 |  | 2.2386 | 375.5078 | -1.0861 | 2.8137 | 0.0952 | 2.915 | 46.8887
1998-03-30 | 15:16 | -0.0042725 | -0.483 | -1.4096 | 0.377 | 1.1377 | 0.3613 | 2.5636 | 11.7873 | 0.901 |  | 2.2386 | 374.8975 | -1.0861 | 2.8137 | 0.094 | 2.9138 | 46.8887
1998-03-30 | 15:16 | -0.0042725 | -0.483 | -1.0614 | 0.377 | 1.1298 | 0.3548 | 2.4392 | 11.7875 | 0.8893 |  | 2.2386 | 373.0664 | -1.2387 | 2.8137 | 0.0952 | 2.9138 | 48.1094
1998-03-30 | 15:16 | -0.0045776 | -0.483 | -1.0614 | 0.377 | 1.1298 | 0.3548 | 2.4392 | 11.7875 | 0.8893 |  | 2.2386 | 373.0664 | -1.2387 | 2.8137 | 0.0952 | 2.9138 | 48.1094
1998-03-30 | 15:16 | -0.0045776 | -0.483 | -0.8548 | 0.377 | 1.1298 | 0.3581 | 2.4392 | 11.7875 | 0.9011 |  | 2.2386 | 373.6768 | -1.0861 | 2.8137 | 0.0952 | 2.9138 | 46.8887
1998-03-30 | 15:16 | -0.0045776 | -0.483 | -0.6633 | 0.377 | 1.1299 | 0.3549 | 1.576 | 11.8241 | 0.8894 |  | 2.2386 | 372.4561 | -1.2387 | 2.8113 | 0.094 | 2.9126 | 45.668
1998-03-30 | 15:16 | -0.0045776 | -0.483 | -1.5394 | 0.3726 | 1.1298 | 0.3581 | 2.5636 | 11.7875 | 0.9011 |  | 2.2386 | 373.0664 | -1.0861 | 2.8149 | 0.094 | 2.915 | 46.8887
1998-03-30 | 15:16 | -0.0045776 | -0.483 | -1.287 | 0.3726 | 1.1299 | 0.3614 | 1.9253 | 11.7878 | 0.9012 |  | 2.2386 | 373.0664 | -1.0861 | 2.8125 | 0.094 | 2.9138 | 48.1094
1998-03-30 | 15:16 | -0.0045776 | -0.483 | -0.7573 | 0.3726 | 1.1299 | 0.3581 | 2.4393 | 11.7878 | 0.9012 |  | 2.2386 | 373.0664 | -1.2387 | 2.8015 | 0.094 | 2.915 | 45.668
1998-03-30 | 15:16 | -0.0045776 | -0.483 | -1.2871 | 0.3726 | 1.1219 | 0.3614 | 2.4393 | 11.7878 | 0.9011 |  | 2.2386 | 372.4561 | -1.2387 | 2.8015 | 0.094 | 2.915 | 46.8887
1998-03-30 | 15:16 | -0.0045776 | -0.483 | -1.0611 | 0.3726 | 1.1219 | 0.3581 | 2.2989 | 11.7878 | 0.8894 |  | 2.2386 | 371.8457 | -1.2387 | 2.8015 | 0.094 | 2.9138 | 45.668
1998-03-30 | 15:16 | -0.0045776 | -0.483 | -1.0611 | 0.3682 | 1.1299 | 0.3581 | 2.6768 | 11.7512 | 0.9012 |  | 2.2386 | 371.2354 | -1.2387 | 2.8027 | 0.094 | 2.9138 | 46.8887
1998-03-30 | 15:16 | -0.0042725 | -0.483 | -0.9555 | 0.3727 | 1.13 | 0.3582 | 2.4394 | 11.7514 | 0.9012 |  | 2.2386 | 370.625 | -1.0861 | 2.8015 | 0.094 | 2.9138 | 46.8887
1998-03-30 | 15:16 | -0.0045776 | -0.483 | -1.5391 | 0.3771 | 1.13 | 0.3582 | 2.5639 | 11.7514 | 0.9012 |  | 2.2264 | 371.2354 | -1.0861 | 2.8003 | 0.094 | 2.9138 | 46.8887
1998-03-30 | 15:16 | -0.0048828 | -0.483 | -1.409 | 0.3771 | 1.122 | 0.3582 | 2.5639 | 11.8246 | 0.9129 |  | 2.2264 | 371.2354 | -1.0861 | 2.8015 | 0.0928 | 2.9138 | 45.668
1998-03-30 | 15:16 | -0.0048828 | -0.483 | -1.409 | 0.3771 | 1.122 | 0.3582 | 2.5639 | 11.8246 | 0.9129 |  | 2.2264 | 371.2354 | -1.0861 | 2.8015 | 0.0928 | 2.9138 | 45.668
1998-03-30 | 15:16 | -0.0045776 | -0.483 | -1.8294 | 0.3727 | 1.122 | 0.3614 | 2.4395 | 11.7883 | 0.9013 |  | 2.2386 | 371.2354 | -1.2387 | 2.804 | 0.094 | 2.9138 | 46.8887
1998-03-30 | 15:16 | -0.0045776 | -0.483 | -0.8542 | 0.3727 | 1.146 | 0.3615 | 2.4395 | 11.7883 | 0.9129 |  | 2.2386 | 371.8457 | -1.2387 | 2.8015 | 0.0952 | 2.915 | 46.8887
1998-03-30 | 15:16 | -0.0042725 | -0.483 | -1.0609 | 0.3727 | 1.122 | 0.3549 | 2.299 | 11.7882 | 0.8895 |  | 2.2264 | 370.625 | -1.2387 | 2.8015 | 0.0952 | 2.9138 | 46.8887
1998-03-30 | 15:16 | -0.0045776 | -0.483 | -1.2868 | 0.3682 | 1.1221 | 0.3582 | 2.1344 | 11.7883 | 0.9013 |  | 2.2386 | 370.625 | -1.0861 | 2.8015 | 0.0952 | 2.9138 | 46.8887
1998-03-30 | 15:16 | -0.0045776 | -0.483 | -1.2867 | 0.3727 | 1.1301 | 0.3582 | 2.1344 | 11.8247 | 0.9013 |  | 2.2386 | 373.0664 | -1.0861 | 2.8003 | 0.094 | 2.9138 | 45.668
1998-03-30 | 15:16 | -0.0042725 | -0.483 | -1.5389 | 0.3727 | 1.1221 | 0.3615 | 2.4395 | 11.7517 | 0.9013 |  | 2.2386 | 373.0664 | -1.2387 | 2.8027 | 0.0952 | 2.915 | 46.8887
1998-03-30 | 15:16 | -0.0045776 | -0.483 | -1.1708 | 0.3771 | 1.1222 | 0.355 | 2.2991 | 11.7518 | 0.9129 |  | 2.2508 | 373.6768 | -1.2387 | 2.8015 | 0.0952 | 2.915 | 46.8887
1998-03-30 | 15:16 | -0.0045776 | -0.483 | -1.5389 | 0.3727 | 1.1221 | 0.3549 | 2.4395 | 11.7517 | 0.9013 |  | 2.2386 | 373.0664 | -1.2387 | 2.8015 | 0.094 | 2.9138 | 46.8887
1998-03-30 | 15:16 | -0.0045776 | -0.483 | -1.5388 | 0.3682 | 1.1222 | 0.3582 | 2.1344 | 11.7885 | 0.9013 |  | 2.2386 | 373.0664 | -1.2387 | 2.8015 | 0.094 | 2.9138 | 46.8887
1998-03-30 | 15:16 | -0.0045776 | -0.483 | -1.4087 | 0.3771 | 1.1302 | 0.3583 | 2.4396 | 11.7887 | 0.8896 |  | 2.2386 | 373.0664 | -1.2387 | 2.8015 | 0.0952 | 2.915 | 46.8887
1998-03-30 | 15:16 | -0.0045776 | -0.483 | -1.5388 | 0.3727 | 1.1222 | 0.3582 | 2.677 | 11.8249 | 0.8896 |  | 2.2508 | 373.6768 | -1.2387 | 2.8015 | 0.0952 | 2.915 | 46.8887
1998-03-30 | 15:16 | -0.0045776 | -0.483 | -1.2864 | 0.3727 | 1.1303 | 0.3615 | 2.5641 | 11.8251 | 0.8897 |  | 2.2508 | 372.4561 | -1.0861 | 2.8027 | 0.0952 | 2.915 | 48.1094
1998-03-30 | 15:16 | -0.0045776 | -0.483 | -1.2864 | 0.3727 | 1.1303 | 0.3615 | 2.5641 | 11.8251 | 0.8897 |  | 2.2508 | 372.4561 | -1.0861 | 2.8027 | 0.0952 | 2.915 | 48.1094
1998-03-30 | 15:16 | -0.0045776 | -0.483 | -1.1706 | 0.3727 | 1.1222 | 0.355 | 2.5641 | 11.8251 | 0.8897 |  | 2.2386 | 372.4561 | -1.0861 | 2.8003 | 0.0952 | 2.915 | 48.1094
1998-03-30 | 15:16 | -0.0045776 | -0.483 | -0.9551 | 0.3727 | 1.1222 | 0.3582 | 2.6771 | 11.752 | 0.8896 |  | 2.2386 | 373.0664 | -1.0861 | 2.8015 | 0.094 | 2.915 | 46.8887
1998-03-30 | 15:16 | -0.0048828 | -0.483 | -1.1707 | 0.3637 | 1.1222 | 0.3582 | 2.4396 | 11.825 | 0.9014 |  | 2.2508 | 372.4561 | -1.2387 | 2.8015 | 0.094 | 2.9138 | 46.8887
1998-03-30 | 15:16 | -0.0045776 | -0.483 | -1.5386 | 0.3727 | 1.1223 | 0.355 | 2.5642 | 11.8252 | 0.8897 |  | 2.2386 | 372.4561 | -1.2387 | 2.8015 | 0.094 | 2.915 | 48.1094
1998-03-30 | 15:16 | -0.0042725 | -0.483 | -1.5386 | 0.3727 | 1.1223 | 0.355 | 2.5642 | 11.8252 | 0.8897 |  | 2.2386 | 372.4561 | -1.2387 | 2.8015 | 0.094 | 2.915 | 48.1094
1998-03-30 | 15:16 | -0.0045776 | -0.483 | -1.4087 | 0.3727 | 1.1222 | 0.3583 | 2.6771 | 11.8251 | 0.8777 |  | 2.2386 | 371.8457 | -1.2387 | 2.8027 | 0.0952 | 2.9028 | 46.8887
1998-03-30 | 15:16 | -0.0045776 | -0.483 | -1.4087 | 0.3727 | 1.1222 | 0.3583 | 2.6771 | 11.8251 | 0.8777 |  | 2.2386 | 371.8457 | -1.2387 | 2.8027 | 0.0952 | 2.9028 | 46.8887
1998-03-30 | 15:16 | -0.0042725 | -0.483 | -1.5385 | 0.3728 | 1.1223 | 0.355 | 3.1389 | 11.8253 | 0.9015 |  | 2.2386 | 372.4561 | -1.0861 | 2.8015 | 0.094 | 2.9041 | 48.1094
1998-03-30 | 15:16 | -0.0048828 | -0.483 | -1.6779 | 0.3728 | 1.1303 | 0.355 | 3.1389 | 11.789 | 0.8897 |  | 2.2386 | 374.8975 | -1.2387 | 2.8015 | 0.0952 | 2.9028 | 46.8887
1998-03-30 | 15:16 | -0.0042725 | -0.483 | -1.5384 | 0.3728 | 1.1224 | 0.355 | 3.0567 | 11.8256 | 0.9015 |  | 2.2508 | 374.8975 | -1.2387 | 2.8003 | 0.094 | 2.9028 | 46.8887
1998-03-30 | 15:16 | -0.0042725 | -0.483 | -1.1704 | 0.3683 | 1.1224 | 0.355 | 2.7814 | 11.8613 | 0.8897 |  | 2.2386 | 374.8975 | -1.2387 | 2.8015 | 0.094 | 2.9041 | 45.668
1998-03-30 | 15:17 | -0.0045776 | -0.483 | -1.4085 | 0.3683 | 1.1223 | 0.3517 | 2.5642 | 11.8613 | 0.8897 |  | 2.2386 | 374.8975 | -1.2387 | 2.8015 | 0.094 | 2.9041 | 46.8887
1998-03-30 | 15:17 | -0.0042725 | -0.483 | -1.4084 | 0.3728 | 1.1143 | 0.355 | 2.2993 | 11.7526 | 0.8898 |  | 2.2386 | 374.2871 | -1.0861 | 2.7905 | 0.094 | 2.9028 | 46.8887
1998-03-30 | 15:17 | -0.0042725 | -0.483 | -1.6778 | 0.3728 | 1.1143 | 0.355 | 2.1346 | 11.8254 | 0.9015 |  | 2.2386 | 374.8975 | -1.0861 | 2.7893 | 0.0952 | 2.9028 | 46.8887
1998-03-30 | 15:17 | -0.0045776 | -0.483 | -1.6777 | 0.3728 | 1.1224 | 0.3518 | 2.4398 | 11.7526 | 0.9132 |  | 2.2386 | 375.5078 | -1.2387 | 2.7905 | 0.0952 | 2.9028 | 48.1094
1998-03-30 | 15:17 | -0.0045776 | -0.483 | -1.5383 | 0.3728 | 1.1144 | 0.3518 | 2.4398 | 11.7526 | 0.8898 |  | 2.2264 | 374.2871 | -1.0861 | 2.7893 | 0.094 | 2.9028 | 46.8887
1998-03-30 | 15:17 | -0.0045776 | -0.483 | -1.5383 | 0.3728 | 1.1224 | 0.3551 | 2.2994 | 11.8257 | 0.8898 |  | 2.2386 | 374.8975 | -1.2387 | 2.7905 | 0.0952 | 2.9041 | 46.8887
1998-03-30 | 15:17 | -0.0042725 | -0.483 | -1.4083 | 0.3683 | 1.1225 | 0.3551 | 2.6774 | 11.8257 | 0.8779 |  | 2.2386 | 375.5078 | -1.0861 | 2.7905 | 0.0952 | 2.9028 | 46.8887
1998-03-30 | 15:17 | -0.0042725 | -0.483 | -1.4083 | 0.3728 | 1.1225 | 0.3583 | 2.5643 | 11.8257 | 0.8898 |  | 2.2386 | 376.1182 | -1.0861 | 2.7905 | 0.0952 | 2.9041 | 49.3301
1998-03-30 | 15:17 | -0.0045776 | -0.483 | -1.5382 | 0.3728 | 1.1144 | 0.3551 | 2.4399 | 11.7528 | 0.8779 |  | 2.2264 | 374.2871 | -1.2387 | 2.7893 | 0.0928 | 2.9016 | 46.8887
1998-03-30 | 15:17 | -0.0045776 | -0.483 | -1.1702 | 0.3728 | 1.1305 | 0.3583 | 2.4398 | 11.8617 | 0.8898 |  | 2.2264 | 375.5078 | -1.0861 | 2.7893 | 0.0952 | 2.9028 | 48.1094
1998-03-30 | 15:17 | -0.0042725 | -0.483 | -1.2859 | 0.3638 | 1.1225 | 0.3551 | 2.5644 | 11.8973 | 0.8898 |  | 2.2386 | 374.8975 | -1.2387 | 2.7905 | 0.0952 | 2.9028 | 46.8887
1998-03-30 | 15:17 | -0.0045776 | -0.483 | -1.4081 | 0.3684 | 1.1226 | 0.3584 | 2.2995 | 11.826 | 0.8899 |  | 2.2386 | 374.8975 | -0.9335 | 2.7905 | 0.094 | 2.9041 | 48.1094
1998-03-30 | 15:17 | -0.0042725 | -0.483 | -1.1701 | 0.3638 | 1.1145 | 0.3551 | 2.4399 | 11.826 | 0.9016 |  | 2.2508 | 375.5078 | -1.0861 | 2.7893 | 0.094 | 2.9041 | 46.8887
1998-03-30 | 15:17 | -0.0042725 | -0.483 | -1.286 | 0.3683 | 1.1225 | 0.3551 | 2.5644 | 11.7895 | 0.9016 |  | 2.2508 | 375.5078 | -1.0861 | 2.7917 | 0.0952 | 2.9041 | 48.1094
1998-03-30 | 15:17 | -0.0045776 | -0.483 | -0.5707 | 0.3728 | 1.1225 | 0.3551 | 2.4399 | 11.7896 | 0.8899 |  | 2.2386 | 374.8975 | -1.0861 | 2.7905 | 0.0952 | 2.9028 | 46.8887
1998-03-30 | 15:17 | -0.0045776 | -0.483 | -1.4081 | 0.3638 | 1.1145 | 0.3551 | 2.2995 | 11.753 | 0.878 |  | 2.2264 | 374.2871 | -1.0861 | 2.7905 | 0.094 | 2.8918 | 46.8887
1998-03-30 | 15:17 | -0.0045776 | -0.483 | -1.4081 | 0.3684 | 1.1145 | 0.3584 | 2.2994 | 11.8619 | 0.8899 |  | 2.2508 | 374.8975 | -0.9335 | 2.7893 | 0.0952 | 2.8906 | 46.8887
1998-03-30 | 15:17 | -0.0042725 | -0.483 | -1.5382 | 0.3684 | 1.1145 | 0.3584 | 2.4399 | 11.8259 | 0.8899 |  | 2.2386 | 374.8975 | -1.0861 | 2.7905 | 0.094 | 2.8918 | 48.1094
1998-03-30 | 15:17 | -0.0045776 | -0.483 | -1.5382 | 0.3684 | 1.1145 | 0.3584 | 2.4399 | 11.8259 | 0.8899 |  | 2.2386 | 374.8975 | -1.0861 | 2.7905 | 0.094 | 2.8918 | 48.1094
1998-03-30 | 15:17 | -0.0042725 | -0.483 | -1.8287 | 0.3684 | 1.1225 | 0.3551 | 2.4399 | 11.7896 | 0.8899 |  | 2.2264 | 374.8975 | -1.0861 | 2.7893 | 0.094 | 2.8906 | 46.8887
1998-03-30 | 15:17 | -0.0045776 | -0.483 | -1.8286 | 0.3638 | 1.1145 | 0.3551 | 2.44 | 11.7898 | 0.9017 |  | 2.2508 | 374.8975 | -1.0861 | 2.7893 | 0.094 | 2.8906 | 45.668
1998-03-30 | 15:17 | -0.0045776 | -0.483 | -1.1699 | 0.3728 | 1.1145 | 0.3551 | 2.2995 | 11.7898 | 0.878 |  | 2.2508 | 374.8975 | -1.0861 | 2.7905 | 0.094 | 2.8906 | 46.8887
1998-03-30 | 15:17 | -0.0042725 | -0.483 | -1.2857 | 0.3684 | 1.1146 | 0.3551 | 2.44 | 11.8262 | 0.878 |  | 2.2508 | 374.8975 | -1.0861 | 2.7893 | 0.0952 | 2.8906 | 48.1094
1998-03-30 | 15:17 | -0.0045776 | -0.483 | -1.1697 | 0.3639 | 1.1065 | 0.3552 | 2.1348 | 11.7534 | 0.8781 |  | 2.2386 | 374.8975 | -1.2387 | 2.7893 | 0.094 | 2.8906 | 46.8887
1998-03-30 | 15:17 | -0.0042725 | -0.483 | -1.1699 | 0.3728 | 1.1226 | 0.3584 | 2.2995 | 11.8261 | 0.9017 |  | 2.2508 | 375.5078 | -1.0861 | 2.7893 | 0.0964 | 2.8918 | 46.8887
1998-03-30 | 15:17 | -0.0042725 | -0.483 | -1.408 | 0.3684 | 1.1145 | 0.3551 | 2.44 | 11.8261 | 0.8899 |  | 2.2386 | 374.8975 | -1.2387 | 2.7893 | 0.094 | 2.8906 | 46.8887
1998-03-30 | 15:17 | -0.0045776 | -0.483 | -1.6774 | 0.3684 | 1.1146 | 0.3551 | 2.44 | 11.8263 | 0.9017 |  | 2.2386 | 375.5078 | -1.2387 | 2.7893 | 0.0952 | 2.8906 | 46.8887
1998-03-30 | 15:17 | -0.0048828 | -0.483 | -1.538 | 0.3684 | 1.1226 | 0.3551 | 2.44 | 11.8261 | 0.8899 |  | 2.2264 | 374.8975 | -1.2387 | 2.7893 | 0.094 | 2.8906 | 48.1094
1998-03-30 | 15:17 | -0.0045776 | -0.483 | -1.5379 | 0.3639 | 1.1227 | 0.3551 | 2.2996 | 11.79 | 0.89 |  | 2.2386 | 374.8975 | -0.9335 | 2.7893 | 0.094 | 2.8906 | 48.1094
1998-03-30 | 15:17 | -0.0045776 | -0.483 | -1.4078 | 0.3684 | 1.1065 | 0.3552 | 2.5646 | 11.8265 | 0.89 |  | 2.2386 | 374.8975 | -1.2387 | 2.7783 | 0.094 | 2.8918 | 48.1094
1998-03-30 | 15:17 | -0.0039673 | -0.483 | -1.4079 | 0.3639 | 1.1227 | 0.3518 | 2.2996 | 11.8264 | 0.89 |  | 2.2386 | 374.8975 | -1.0861 | 2.7783 | 0.094 | 2.8906 | 46.8887
1998-03-30 | 15:17 | -0.0039673 | -0.483 | -1.5378 | 0.3639 | 1.1147 | 0.3519 | 2.2996 | 11.8265 | 0.89 |  | 2.2386 | 374.2871 | -1.2387 | 2.7783 | 0.0952 | 2.8906 | 46.8887
1998-03-30 | 15:17 | -0.0042725 | -0.483 | -1.2855 | 0.3684 | 1.1146 | 0.3552 | 2.5646 | 11.7901 | 0.9018 |  | 2.2386 | 375.5078 | -1.2387 | 2.7795 | 0.0964 | 2.8906 | 46.8887
1998-03-30 | 15:17 | -0.0045776 | -0.483 | -1.2854 | 0.3639 | 1.1228 | 0.3552 | 2.2996 | 11.7164 | 0.89 |  | 2.2386 | 374.2871 | -1.0861 | 2.7783 | 0.0952 | 2.8918 | 46.8887
1998-03-30 | 15:17 | -0.0042725 | -0.483 | -1.2854 | 0.3639 | 1.1147 | 0.3552 | 2.1348 | 11.8266 | 0.8781 |  | 2.2386 | 372.4561 | -1.2387 | 2.7783 | 0.0952 | 2.8906 | 45.668
1998-03-30 | 15:17 | -0.0045776 | -0.483 | -1.0592 | 0.3639 | 1.1066 | 0.3552 | 2.2997 | 11.8267 | 0.8901 |  | 2.2264 | 373.0664 | -1.0861 | 2.7783 | 0.0952 | 2.8894 | 46.8887
1998-03-30 | 15:17 | -0.0045776 | -0.483 | -0.9539 | 0.3639 | 1.1147 | 0.3519 | 2.7819 | 11.8266 | 0.8781 |  | 2.2386 | 373.0664 | -1.2387 | 2.7783 | 0.094 | 2.8918 | 46.8887
1998-03-30 | 15:17 | -0.0045776 | -0.483 | -0.9539 | 0.3639 | 1.1147 | 0.3519 | 2.7819 | 11.8266 | 0.8781 |  | 2.2386 | 373.0664 | -1.2387 | 2.7783 | 0.094 | 2.8918 | 46.8887
1998-03-30 | 15:17 | -0.0045776 | -0.483 | -1.1695 | 0.3639 | 1.1066 | 0.3519 | 2.8792 | 11.7537 | 0.8782 |  | 2.2386 | 373.0664 | -1.0861 | 2.7771 | 0.094 | 2.8906 | 46.8887
1998-03-30 | 15:17 | -0.0048828 | -0.483 | -1.4076 | 0.3684 | 1.1148 | 0.3519 | 2.782 | 11.7537 | 0.8782 |  | 2.2264 | 373.0664 | -1.3913 | 2.7771 | 0.094 | 2.8894 | 46.8887
1998-03-30 | 15:17 | -0.0042725 | -0.483 | -1.2853 | 0.3639 | 1.1148 | 0.3519 | 2.6778 | 11.8268 | 0.8901 |  | 2.2386 | 373.0664 | -1.0861 | 2.7783 | 0.094 | 2.8906 | 46.8887
1998-03-30 | 15:17 | -0.0042725 | -0.483 | 0.6196 | 0.3684 | 1.1066 | 0.3552 | 2.5647 | 11.8266 | 0.8781 |  | 2.2264 | 373.6768 | -1.0861 | 2.7783 | 0.0952 | 2.8906 | 46.8887
1998-03-30 | 15:17 | -0.0045776 | -0.483 | -1.1695 | 0.3639 | 1.1148 | 0.3519 | 3.1398 | 11.8983 | 0.8782 |  | 2.2264 | 373.0664 | -1.2387 | 2.7771 | 0.094 | 2.8918 | 45.668
1998-03-30 | 15:17 | -0.0045776 | -0.483 | -0.4819 | 0.3639 | 1.1147 | 0.3519 | 2.9706 | 11.8266 | 0.89 |  | 2.2386 | 372.4561 | -1.0861 | 2.7783 | 0.094 | 2.8918 | 46.8887
1998-03-30 | 15:17 | -0.0045776 | -0.483 | -1.0591 | 0.3639 | 1.1067 | 0.3486 | 2.7821 | 11.7906 | 0.8901 |  | 2.2508 | 373.0664 | -1.0861 | 2.7771 | 0.0952 | 2.8918 | 48.1094
1998-03-30 | 15:17 | -0.0042725 | -0.483 | -1.2854 | 0.3593 | 1.1066 | 0.3552 | 2.4402 | 11.7904 | 0.8781 |  | 2.2508 | 373.0664 | -1.2387 | 2.7783 | 0.0952 | 2.8906 | 46.8887
1998-03-30 | 15:17 | -0.0045776 | -0.483 | -1.1694 | 0.3639 | 1.1148 | 0.3552 | 2.6778 | 11.7906 | 0.8782 |  | 2.2386 | 372.4561 | -1.2387 | 2.7771 | 0.0952 | 2.8918 | 46.8887
1998-03-30 | 15:17 | -0.0045776 | -0.483 | -1.1695 | 0.3639 | 1.1066 | 0.3519 | 2.1349 | 11.7904 | 0.8901 |  | 2.2508 | 373.0664 | -1.0861 | 2.7795 | 0.0952 | 2.8906 | 48.1094
1998-03-30 | 15:17 | -0.0045776 | -0.483 | -0.7549 | 0.3639 | 1.1067 | 0.3519 | 2.5648 | 11.827 | 0.8782 |  | 2.2386 | 373.0664 | -1.2387 | 2.7783 | 0.094 | 2.8906 | 46.8887
1998-03-30 | 15:17 | -0.0045776 | -0.483 | -0.8523 | 0.3639 | 1.1149 | 0.3552 | 2.5649 | 11.7541 | 0.8902 |  | 2.2386 | 374.2871 | -1.2387 | 2.7771 | 0.094 | 2.8918 | 46.8887
1998-03-30 | 15:17 | -0.0045776 | -0.483 | -0.6608 | 0.3639 | 1.1068 | 0.3519 | 2.6779 | 11.754 | 0.8782 |  | 2.2386 | 373.6768 | -1.0861 | 2.7783 | 0.0952 | 2.8906 | 46.8887
1998-03-30 | 15:17 | -0.0042725 | -0.483 | -0.6608 | 0.3639 | 1.1067 | 0.3486 | 2.1349 | 11.754 | 0.8902 |  | 2.2386 | 373.0664 | -1.0861 | 2.7795 | 0.094 | 2.8906 | 48.1094
1998-03-30 | 15:17 | -0.0042725 | -0.483 | -1.285 | 0.3639 | 1.1149 | 0.3553 | 2.4403 | 11.7909 | 0.8902 |  | 2.2508 | 373.0664 | -1.3913 | 2.7783 | 0.094 | 2.8906 | 46.8887
1998-03-30 | 15:17 | -0.0048828 | -0.483 | -0.6608 | 0.3639 | 1.1149 | 0.3552 | 2.4403 | 11.754 | 0.8782 |  | 2.2508 | 373.6768 | -1.2387 | 2.7771 | 0.094 | 2.8894 | 46.8887
1998-03-30 | 15:18 | -0.0048828 | -0.483 | -0.9533 | 0.364 | 1.1068 | 0.352 | 2.5649 | 11.791 | 0.8662 |  | 2.2386 | 372.4561 | -1.2387 | 2.7771 | 0.094 | 2.8894 | 45.668
1998-03-30 | 15:18 | -0.0048828 | -0.483 | -0.6606 | 0.3639 | 1.1068 | 0.352 | 2.7822 | 11.7909 | 0.8783 |  | 2.2508 | 373.0664 | -1.0861 | 2.7771 | 0.0952 | 2.8906 | 46.8887
1998-03-30 | 15:18 | -0.0042725 | -0.483 | -0.3121 | 0.364 | 1.1068 | 0.3486 | 2.4404 | 11.7543 | 0.8783 |  | 2.2386 | 373.0664 | -1.0861 | 2.7783 | 0.094 | 2.8906 | 46.8887
1998-03-30 | 15:18 | -0.0042725 | -0.483 | -0.9534 | 0.364 | 1.1068 | 0.352 | 2.5649 | 11.7542 | 0.8783 |  | 2.2264 | 373.0664 | -1.2387 | 2.7771 | 0.094 | 2.8918 | 48.1094
1998-03-30 | 15:18 | -0.0048828 | -0.483 | -1.6768 | 0.3639 | 1.1068 | 0.352 | 2.2998 | 11.7909 | 0.8783 |  | 2.2386 | 373.0664 | -1.2387 | 2.7783 | 0.094 | 2.8906 | 46.8887
1998-03-30 | 15:18 | -0.0045776 | -0.483 | -1.2849 | 0.3594 | 1.1068 | 0.352 | 1.9259 | 11.7543 | 0.8662 |  | 2.2386 | 373.0664 | -1.2387 | 2.7783 | 0.0928 | 2.8918 | 46.8887
1998-03-30 | 15:18 | -0.0045776 | -0.483 | -0.4812 | 0.364 | 1.1068 | 0.3486 | 2.135 | 11.791 | 0.8783 |  | 2.2264 | 372.4561 | -1.2387 | 2.7783 | 0.094 | 2.8784 | 46.8887
1998-03-30 | 15:18 | -0.0042725 | -0.483 | -1.2849 | 0.364 | 1.0987 | 0.352 | 2.7823 | 11.791 | 0.8902 |  | 2.2386 | 373.6768 | -1.0861 | 2.7783 | 0.094 | 2.8796 | 46.8887
1998-03-30 | 15:18 | -0.0042725 | -0.483 | -0.7545 | 0.364 | 1.1069 | 0.352 | 2.7823 | 11.7911 | 0.8783 |  | 2.2386 | 372.4561 | -1.0861 | 2.7783 | 0.094 | 2.8784 | 45.668
1998-03-30 | 15:18 | -0.0045776 | -0.483 | -0.9532 | 0.364 | 1.1069 | 0.3487 | 2.6781 | 11.8275 | 0.8784 |  | 2.2264 | 374.2871 | -1.2387 | 2.7783 | 0.094 | 2.8809 | 46.8887
1998-03-30 | 15:18 | -0.0045776 | -0.483 | -0.4809 | 0.364 | 1.0988 | 0.352 | 2.5651 | 11.7546 | 0.8663 |  | 2.2386 | 372.4561 | -1.2387 | 2.7771 | 0.094 | 2.8784 | 46.8887
1998-03-30 | 15:18 | -0.0042725 | -0.483 | -0.4811 | 0.364 | 1.1069 | 0.352 | 2.4404 | 11.8275 | 0.8784 |  | 2.2386 | 373.0664 | -1.0861 | 2.7771 | 0.094 | 2.8784 | 48.1094
1998-03-30 | 15:18 | -0.0045776 | -0.483 | -0.7545 | 0.364 | 1.1069 | 0.352 | 2.1351 | 11.7912 | 0.8784 |  | 2.2386 | 373.0664 | -1.2387 | 2.7783 | 0.094 | 2.8784 | 46.8887
1998-03-30 | 15:18 | -0.0045776 | -0.483 | -0.9531 | 0.364 | 1.107 | 0.3487 | 2.5651 | 11.7546 | 0.8903 |  | 2.2386 | 372.4561 | -1.2387 | 2.7783 | 0.094 | 2.8784 | 46.8887
1998-03-30 | 15:18 | -0.0042725 | -0.483 | -0.7545 | 0.364 | 1.1069 | 0.352 | 2.2999 | 11.7544 | 0.8784 |  | 2.2508 | 373.0664 | -1.2387 | 2.7661 | 0.094 | 2.8809 | 48.1094
1998-03-30 | 15:18 | -0.0042725 | -0.483 | -1.2849 | 0.3594 | 1.1069 | 0.3487 | 2.135 | 11.7172 | 0.8783 |  | 2.2508 | 373.0664 | -1.0861 | 2.7673 | 0.094 | 2.8784 | 48.1094
1998-03-30 | 15:18 | -0.0045776 | -0.483 | -1.2847 | 0.3594 | 1.0988 | 0.3487 | 2.1351 | 11.7913 | 0.8663 |  | 2.2508 | 373.6768 | -1.2387 | 2.7661 | 0.0952 | 2.8784 | 46.8887
1998-03-30 | 15:18 | -0.0045776 | -0.483 | -0.9529 | 0.364 | 1.0988 | 0.3487 | 2.4406 | 11.7916 | 0.8664 |  | 2.2508 | 374.8975 | -1.0861 | 2.7673 | 0.0928 | 2.8784 | 49.3301
1998-03-30 | 15:18 | -0.0045776 | -0.483 | -0.8517 | 0.3594 | 1.107 | 0.3487 | 2.4405 | 11.7915 | 0.8904 |  | 2.2264 | 374.8975 | -1.2387 | 2.7649 | 0.094 | 2.8796 | 48.1094
1998-03-30 | 15:18 | -0.0042725 | -0.483 | -0.9528 | 0.364 | 1.1071 | 0.3487 | 2.3 | 11.7917 | 0.8785 |  | 2.2386 | 374.2871 | -1.2387 | 2.7661 | 0.0952 | 2.8784 | 46.8887
1998-03-30 | 15:18 | -0.0042725 | -0.483 | -1.5371 | 0.364 | 1.0988 | 0.3487 | 2.4405 | 11.7175 | 0.8784 |  | 2.2386 | 374.8975 | -1.0861 | 2.7661 | 0.094 | 2.8784 | 46.8887
1998-03-30 | 15:18 | -0.0045776 | -0.483 | -1.407 | 0.3594 | 1.0988 | 0.352 | 2.4405 | 11.7548 | 0.8784 |  | 2.2386 | 374.8975 | -1.0861 | 2.7649 | 0.094 | 2.8784 | 46.8887
1998-03-30 | 15:18 | -0.0045776 | -0.483 | -1.407 | 0.3594 | 1.0988 | 0.352 | 2.4405 | 11.7548 | 0.8784 |  | 2.2386 | 374.8975 | -1.0861 | 2.7649 | 0.094 | 2.8784 | 46.8887
1998-03-30 | 15:18 | -0.0045776 | -0.483 | -1.8277 | 0.3594 | 1.0989 | 0.3454 | 2.4406 | 11.7549 | 0.8664 |  | 2.2386 | 374.8975 | -1.2387 | 2.7661 | 0.0952 | 2.8784 | 46.8887
1998-03-30 | 15:18 | -0.0045776 | -0.483 | -1.0583 | 0.3548 | 1.0989 | 0.3454 | 2.3 | 11.8639 | 0.8785 |  | 2.2508 | 375.5078 | -1.0861 | 2.7661 | 0.0952 | 2.8796 | 45.668
1998-03-30 | 15:18 | -0.0048828 | -0.483 | -1.9943 | 0.3548 | 1.0989 | 0.3487 | 2.5652 | 11.828 | 0.8664 |  | 2.2508 | 374.2871 | -1.2387 | 2.7673 | 0.094 | 2.8784 | 46.8887
1998-03-30 | 15:18 | -0.0042725 | -0.483 | -1.6765 | 0.3548 | 1.1152 | 0.3487 | 2.5652 | 11.7549 | 0.8785 |  | 2.2386 | 375.5078 | -1.0861 | 2.7673 | 0.0952 | 2.8796 | 46.8887
1998-03-30 | 15:18 | -0.0045776 | -0.483 | -1.537 | 0.35 | 1.1071 | 0.3454 | 2.3 | 11.7549 | 0.8904 |  | 2.2386 | 374.8975 | -1.0861 | 2.7673 | 0.094 | 2.8796 | 48.1094
1998-03-30 | 15:18 | -0.0045776 | -0.483 | -1.6764 | 0.35 | 1.1152 | 0.3487 | 2.5652 | 11.7549 | 0.8664 |  | 2.2386 | 374.8975 | -1.0861 | 2.7673 | 0.094 | 2.8796 | 46.8887
1998-03-30 | 15:18 | -0.0045776 | -0.483 | -1.2844 | 0.3548 | 1.0989 | 0.3454 | 2.8799 | 11.7551 | 0.8785 |  | 2.2264 | 374.8975 | -1.2387 | 2.7661 | 0.0952 | 2.8784 | 45.668
1998-03-30 | 15:18 | -0.0045776 | -0.483 | -1.8276 | 0.35 | 1.1071 | 0.3454 | 2.6783 | 11.7918 | 0.8904 |  | 2.2386 | 374.8975 | -1.2387 | 2.7661 | 0.094 | 2.8784 | 46.8887
1998-03-30 | 15:18 | -0.0042725 | -0.483 | -1.9943 | 0.3548 | 1.0989 | 0.342 | 2.4406 | 11.7917 | 0.8664 |  | 2.2386 | 374.8975 | -1.0861 | 2.7661 | 0.094 | 2.8796 | 48.1094
1998-03-30 | 15:18 | -0.0045776 | -0.483 | -1.537 | 0.35 | 1.1071 | 0.342 | 2.3 | 11.7549 | 0.8664 |  | 2.2386 | 375.5078 | -1.2387 | 2.7649 | 0.094 | 2.8784 | 46.8887
1998-03-30 | 15:18 | -0.0042725 | -0.483 | -1.6763 | 0.35 | 1.0989 | 0.342 | 2.5652 | 11.7551 | 0.8664 |  | 2.2386 | 374.8975 | -1.2387 | 2.7661 | 0.0952 | 2.8674 | 46.8887
1998-03-30 | 15:18 | -0.0042725 | -0.483 | -1.6763 | 0.35 | 1.0989 | 0.342 | 2.5652 | 11.7551 | 0.8664 |  | 2.2386 | 374.8975 | -1.2387 | 2.7661 | 0.0952 | 2.8674 | 46.8887
1998-03-30 | 15:18 | -0.0045776 | -0.483 | -1.6764 | 0.35 | 1.0989 | 0.3454 | 2.9713 | 11.7916 | 0.8785 |  | 2.2386 | 374.8975 | -1.2387 | 2.7673 | 0.094 | 2.8674 | 46.8887
1998-03-30 | 15:18 | -0.0045776 | -0.483 | -1.8276 | 0.35 | 1.1071 | 0.342 | 2.6783 | 11.755 | 0.8664 |  | 2.2386 | 375.5078 | -1.0861 | 2.7661 | 0.094 | 2.8687 | 46.8887
1998-03-30 | 15:18 | -0.0045776 | -0.483 | -1.6763 | 0.35 | 1.0907 | 0.3454 | 2.5652 | 11.7918 | 0.8664 |  | 2.2386 | 374.8975 | -1.2387 | 2.7661 | 0.0952 | 2.8674 | 46.8887
1998-03-30 | 15:18 | -0.0042725 | -0.483 | -1.5368 | 0.3594 | 1.099 | 0.342 | 2.3001 | 11.7919 | 0.8785 |  | 2.2386 | 374.8975 | -0.9335 | 2.7661 | 0.094 | 2.8674 | 48.1094
1998-03-30 | 15:18 | -0.0042725 | -0.483 | -1.4068 | 0.35 | 1.1071 | 0.3487 | 2.4406 | 11.7917 | 0.8785 |  | 2.2386 | 375.5078 | -1.2387 | 2.7649 | 0.0928 | 2.8674 | 46.8887
1998-03-30 | 15:18 | -0.0045776 | -0.483 | -1.6764 | 0.3548 | 1.1152 | 0.3487 | 2.4406 | 11.828 | 0.8785 |  | 2.2386 | 374.8975 | -0.9335 | 2.7661 | 0.0952 | 2.8674 | 46.8887
1998-03-30 | 15:18 | -0.0048828 | -0.483 | -2.1822 | 0.35 | 1.0989 | 0.342 | 2.3001 | 11.7551 | 0.8664 |  | 2.2264 | 375.5078 | -1.2387 | 2.7661 | 0.094 | 2.8662 | 45.668
1998-03-30 | 15:18 | -0.0048828 | -0.483 | -2.1822 | 0.35 | 1.0989 | 0.342 | 2.3001 | 11.7551 | 0.8664 |  | 2.2264 | 375.5078 | -1.2387 | 2.7661 | 0.094 | 2.8662 | 45.668
1998-03-30 | 15:18 | -0.0045776 | -0.483 | -1.8275 | 0.35 | 1.099 | 0.342 | 2.4407 | 11.7919 | 0.8786 |  | 2.2386 | 375.5078 | -1.0861 | 2.7539 | 0.094 | 2.8674 | 46.8887
1998-03-30 | 15:18 | -0.0045776 | -0.483 | -1.8275 | 0.35 | 1.099 | 0.342 | 2.4407 | 11.7919 | 0.8786 |  | 2.2386 | 375.5078 | -1.0861 | 2.7539 | 0.094 | 2.8674 | 46.8887
1998-03-30 | 15:18 | -0.0045776 | -0.483 | -1.6764 | 0.35 | 1.0989 | 0.342 | 2.5652 | 11.7918 | 0.8785 |  | 2.2386 | 375.5078 | -1.0861 | 2.7551 | 0.0964 | 2.8662 | 46.8887
1998-03-30 | 15:18 | -0.0045776 | -0.483 | -1.6763 | 0.35 | 1.0907 | 0.3454 | 2.4407 | 11.7919 | 0.8665 |  | 2.2386 | 373.0664 | -1.2387 | 2.7539 | 0.0952 | 2.8662 | 46.8887
1998-03-30 | 15:18 | -0.0048828 | -0.483 | -1.6763 | 0.35 | 1.0907 | 0.3454 | 2.4407 | 11.7919 | 0.8665 |  | 2.2386 | 373.0664 | -1.2387 | 2.7539 | 0.0952 | 2.8662 | 46.8887
1998-03-30 | 15:18 | -0.0048828 | -0.483 | -1.5368 | 0.35 | 1.1072 | 0.3454 | 2.4407 | 11.8283 | 0.8905 |  | 2.2264 | 374.2871 | -1.0861 | 2.7539 | 0.0928 | 2.8687 | 45.668
1998-03-30 | 15:18 | -0.0045776 | -0.483 | -1.2843 | 0.35 | 1.1072 | 0.3488 | 2.6784 | 11.8283 | 0.8786 |  | 2.2264 | 372.4561 | -1.2387 | 2.7551 | 0.094 | 2.8674 | 46.8887
1998-03-30 | 15:18 | -0.0045776 | -0.483 | -1.058 | 0.3501 | 1.1072 | 0.3454 | 2.5653 | 11.8284 | 0.8786 |  | 2.2386 | 372.4561 | -0.9335 | 2.7539 | 0.094 | 2.8687 | 46.8887
1998-03-30 | 15:18 | -0.0045776 | -0.483 | -1.8275 | 0.3548 | 1.099 | 0.3488 | 2.7827 | 11.8643 | 0.8665 |  | 2.2386 | 373.6768 | -1.2387 | 2.7551 | 0.0952 | 2.8662 | 46.8887
1998-03-30 | 15:18 | -0.0045776 | -0.483 | -1.2843 | 0.3548 | 1.0908 | 0.3488 | 3.1406 | 11.8283 | 0.8786 |  | 2.2386 | 373.0664 | -1.2387 | 2.7551 | 0.0952 | 2.8674 | 46.8887
1998-03-30 | 15:18 | -0.0045776 | -0.483 | -1.4067 | 0.3548 | 1.099 | 0.342 | 2.9714 | 11.7552 | 0.8664 |  | 2.2508 | 373.0664 | -1.0861 | 2.7539 | 0.094 | 2.8662 | 46.8887
1998-03-30 | 15:18 | -0.0042725 | -0.483 | -1.6763 | 0.35 | 1.099 | 0.3454 | 2.9714 | 11.7919 | 0.8664 |  | 2.2386 | 372.4561 | -1.0861 | 2.7551 | 0.094 | 2.8662 | 46.8887
1998-03-30 | 15:18 | -0.0042725 | -0.483 | -1.5369 | 0.3548 | 1.0907 | 0.3454 | 2.3001 | 11.755 | 0.8664 |  | 2.2264 | 373.0664 | -1.2387 | 2.7539 | 0.094 | 2.8674 | 48.1094
1998-03-30 | 15:18 | -0.0045776 | -0.483 | -1.5368 | 0.3548 | 1.099 | 0.3454 | 2.6784 | 11.7551 | 0.8785 |  | 2.2386 | 372.4561 | -1.0861 | 2.7539 | 0.094 | 2.8687 | 46.8887
1998-03-30 | 15:18 | -0.0048828 | -0.483 | -1.4066 | 0.3548 | 1.0908 | 0.3488 | 3.0582 | 11.8284 | 0.8665 |  | 2.2386 | 373.6768 | -1.0861 | 2.7539 | 0.094 | 2.8674 | 46.8887
1998-03-30 | 15:19 | -0.0045776 | -0.483 | -1.6761 | 0.3548 | 1.0991 | 0.3454 | 3.1407 | 11.7922 | 0.8665 |  | 2.2386 | 373.0664 | -1.0861 | 2.7539 | 0.0952 | 2.8564 | 46.8887
1998-03-30 | 15:19 | -0.0045776 | -0.483 | -1.5367 | 0.3595 | 1.099 | 0.3454 | 2.7827 | 11.8284 | 0.8665 |  | 2.2264 | 373.0664 | -0.9335 | 2.7551 | 0.094 | 2.8564 | 48.1094
1998-03-30 | 15:19 | -0.0042725 | -0.483 | -1.8274 | 0.3548 | 1.0991 | 0.3488 | 2.5654 | 11.7921 | 0.8665 |  | 2.2386 | 372.4561 | -1.2387 | 2.7551 | 0.0952 | 2.8564 | 46.8887
1998-03-30 | 15:19 | -0.0042725 | -0.483 | -1.6761 | 0.3501 | 1.0908 | 0.3454 | 2.6785 | 11.7922 | 0.8665 |  | 2.2386 | 373.0664 | -1.0861 | 2.7551 | 0.094 | 2.8564 | 46.8887
1998-03-30 | 15:19 | -0.0042725 | -0.483 | -1.4066 | 0.3501 | 1.0908 | 0.3488 | 2.4408 | 11.8285 | 0.8665 |  | 2.2386 | 373.0664 | -1.2387 | 2.7539 | 0.094 | 2.8564 | 48.1094
1998-03-30 | 15:19 | -0.0045776 | -0.483 | -1.5367 | 0.3548 | 1.099 | 0.3454 | 2.4407 | 11.8285 | 0.8665 |  | 2.2508 | 373.0664 | -1.2387 | 2.7527 | 0.0952 | 2.8564 | 46.8887
1998-03-30 | 15:19 | -0.0045776 | -0.483 | -1.6762 | 0.3548 | 1.0908 | 0.3521 | 2.6784 | 11.7552 | 0.8665 |  | 2.2386 | 373.0664 | -1.0861 | 2.7551 | 0.094 | 2.8564 | 46.8887
1998-03-30 | 15:19 | -0.0048828 | -0.483 | -1.4065 | 0.3501 | 1.0909 | 0.3454 | 2.5654 | 11.7923 | 0.8786 |  | 2.2264 | 371.2354 | -1.0861 | 2.7551 | 0.094 | 2.8564 | 45.668
1998-03-30 | 15:19 | -0.0045776 | -0.483 | -1.8274 | 0.3501 | 1.0908 | 0.3454 | 2.5654 | 11.7921 | 0.8786 |  | 2.2508 | 371.2354 | -1.0861 | 2.7551 | 0.0952 | 2.8577 | 48.1094
1998-03-30 | 15:19 | -0.0045776 | -0.483 | -1.6762 | 0.3548 | 1.0908 | 0.3454 | 2.6784 | 11.8284 | 0.8665 |  | 2.2508 | 370.625 | -1.2387 | 2.7527 | 0.0952 | 2.8564 | 48.1094
1998-03-30 | 15:19 | -0.0045776 | -0.483 | -1.5366 | 0.3501 | 1.0908 | 0.3488 | 2.5654 | 11.7554 | 0.8665 |  | 2.2386 | 371.2354 | -1.0861 | 2.7539 | 0.094 | 2.8564 | 46.8887
1998-03-30 | 15:19 | -0.0045776 | -0.483 | -1.6761 | 0.3548 | 1.0991 | 0.3455 | 2.4408 | 11.7924 | 0.8666 |  | 2.2386 | 370.625 | -1.2387 | 2.7539 | 0.0952 | 2.8564 | 46.8887
1998-03-30 | 15:19 | -0.0045776 | -0.483 | -1.6761 | 0.3501 | 1.0991 | 0.3488 | 2.4408 | 11.7922 | 0.8665 |  | 2.2386 | 371.2354 | -1.0861 | 2.7539 | 0.094 | 2.8552 | 46.8887
1998-03-30 | 15:19 | -0.0042725 | -0.483 | -1.5367 | 0.3548 | 1.0908 | 0.3488 | 2.8801 | 11.8645 | 0.8665 |  | 2.2264 | 370.625 | -1.2387 | 2.7539 | 0.094 | 2.8577 | 48.1094
1998-03-30 | 15:19 | -0.0045776 | -0.483 | -1.2842 | 0.3548 | 1.0908 | 0.3454 | 2.9715 | 11.8285 | 0.8665 |  | 2.263 | 370.625 | -1.0861 | 2.7551 | 0.0952 | 2.8564 | 46.8887
1998-03-30 | 15:19 | -0.0042725 | -0.483 | -1.2842 | 0.3548 | 1.0908 | 0.3454 | 2.9715 | 11.8285 | 0.8665 |  | 2.263 | 370.625 | -1.0861 | 2.7551 | 0.0952 | 2.8564 | 46.8887
1998-03-30 | 15:19 | -0.0042725 | -0.483 | -1.2841 | 0.3548 | 1.0909 | 0.3454 | 2.9716 | 11.7555 | 0.8665 |  | 2.2386 | 374.2871 | -1.2387 | 2.7539 | 0.094 | 2.8564 | 48.1094
1998-03-30 | 15:19 | -0.0042725 | -0.483 | -1.0577 | 0.3501 | 1.0992 | 0.3455 | 2.5655 | 11.7557 | 0.8666 |  | 2.2386 | 373.0664 | -1.0861 | 2.7527 | 0.094 | 2.8552 | 46.8887
1998-03-30 | 15:19 | -0.0042725 | -0.483 | -0.4798 | 0.3501 | 1.0827 | 0.3421 | 2.3003 | 11.7558 | 0.8543 |  | 2.2386 | 372.4561 | -1.2387 | 2.7527 | 0.0952 | 2.8552 | 46.8887
1998-03-30 | 15:19 | -0.0042725 | -0.483 | -1.1682 | 0.3501 | 1.0909 | 0.3454 | 2.5654 | 11.7555 | 0.8665 |  | 2.2386 | 373.0664 | -1.2387 | 2.7551 | 0.094 | 2.8552 | 49.3301
1998-03-30 | 15:19 | -0.0048828 | -0.483 | -0.3941 | 0.3501 | 1.0992 | 0.3455 | 2.8802 | 11.8289 | 0.8666 |  | 2.2264 | 373.0664 | -1.2387 | 2.7539 | 0.094 | 2.8564 | 46.8887
1998-03-30 | 15:19 | -0.0048828 | -0.483 | -0.7533 | 0.3453 | 1.091 | 0.3421 | 2.9718 | 11.7559 | 0.8543 |  | 2.2386 | 373.6768 | -1.0861 | 2.7551 | 0.094 | 2.8564 | 48.1094
1998-03-30 | 15:19 | -0.0045776 | -0.483 | -1.5365 | 0.3548 | 1.0992 | 0.3421 | 3.2197 | 11.7924 | 0.8543 |  | 2.2386 | 373.0664 | -1.2387 | 2.7441 | 0.094 | 2.8564 | 46.8887
1998-03-30 | 15:19 | -0.0045776 | -0.483 | -1.5365 | 0.3548 | 1.0992 | 0.3421 | 3.2197 | 11.7924 | 0.8543 |  | 2.2386 | 373.0664 | -1.2387 | 2.7441 | 0.094 | 2.8564 | 46.8887
1998-03-30 | 15:19 | -0.0045776 | -0.483 | -0.394 | 0.3453 | 1.091 | 0.3488 | 2.5655 | 11.7926 | 0.8543 |  | 2.2386 | 373.0664 | -1.0861 | 2.7429 | 0.094 | 2.8552 | 46.8887
1998-03-30 | 15:19 | -0.0045776 | -0.483 | -1.2839 | 0.3453 | 1.091 | 0.3455 | 2.1354 | 11.7926 | 0.8544 |  | 2.2386 | 372.4561 | -1.0861 | 2.7441 | 0.094 | 2.8552 | 46.8887
1998-03-30 | 15:19 | -0.0048828 | -0.483 | -1.2839 | 0.3453 | 1.091 | 0.3455 | 2.1354 | 11.7926 | 0.8544 |  | 2.2386 | 372.4561 | -1.0861 | 2.7441 | 0.094 | 2.8552 | 46.8887
1998-03-30 | 15:19 | -0.0048828 | -0.483 | -0.7534 | 0.3501 | 1.0992 | 0.3488 | 2.8802 | 11.7925 | 0.8666 |  | 2.2508 | 373.6768 | -1.0861 | 2.7429 | 0.094 | 2.8552 | 46.8887
1998-03-30 | 15:19 | -0.0045776 | -0.483 | -1.0578 | 0.3501 | 1.0909 | 0.3421 | 2.8802 | 11.7557 | 0.8666 |  | 2.2508 | 373.0664 | -1.2387 | 2.7429 | 0.094 | 2.8552 | 46.8887
1998-03-30 | 15:19 | -0.0045776 | -0.483 | -1.4063 | 0.3453 | 1.0827 | 0.3421 | 2.4409 | 11.7926 | 0.8543 |  | 2.2386 | 373.0664 | -1.0861 | 2.7429 | 0.0952 | 2.8552 | 49.3301
1998-03-30 | 15:19 | -0.0045776 | -0.483 | 0.2214 | 0.3501 | 1.0827 | 0.3455 | 2.5656 | 11.8291 | 0.8667 |  | 2.2508 | 373.0664 | -1.0861 | 2.7441 | 0.094 | 2.8564 | 45.668
1998-03-30 | 15:19 | -0.0045776 | -0.483 | -0.8507 | 0.3501 | 1.0827 | 0.3387 | 2.3004 | 11.8291 | 0.8667 |  | 2.2386 | 373.0664 | -1.0861 | 2.7441 | 0.094 | 2.8564 | 45.668
1998-03-30 | 15:19 | -0.0048828 | -0.483 | -3.1502 | 0.3453 | 1.091 | 0.3421 | 2.441 | 11.7928 | 0.8667 |  | 2.2264 | 373.0664 | -1.2387 | 2.7454 | 0.094 | 2.8564 | 48.1094
1998-03-30 | 15:19 | -0.0045776 | -0.483 | -1.1681 | 0.3453 | 1.0826 | 0.3455 | 2.5655 | 11.7557 | 0.8543 |  | 2.2264 | 373.0664 | -1.2387 | 2.7429 | 0.0952 | 2.8552 | 46.8887
1998-03-30 | 15:19 | -0.0045776 | -0.483 | -1.4062 | 0.3501 | 1.091 | 0.3489 | 2.5656 | 11.756 | 0.8667 |  | 2.2264 | 372.4561 | -1.2387 | 2.7417 | 0.094 | 2.8564 | 46.8887
1998-03-30 | 15:19 | -0.0045776 | -0.483 | -1.2837 | 0.3453 | 1.0911 | 0.3387 | 3.0586 | 11.7929 | 0.8544 |  | 2.2264 | 373.0664 | -1.2387 | 2.7417 | 0.0928 | 2.8564 | 45.668
1998-03-30 | 15:19 | -0.0045776 | -0.483 | -1.0577 | 0.3453 | 1.0827 | 0.3455 | 3.2956 | 11.8289 | 0.8666 |  | 2.2508 | 374.8975 | -1.0861 | 2.7441 | 0.094 | 2.8564 | 49.3301
1998-03-30 | 15:19 | -0.0042725 | -0.483 | -1.0577 | 0.3501 | 1.091 | 0.3455 | 2.3003 | 11.7558 | 0.8666 |  | 2.2508 | 374.8975 | -1.2387 | 2.7429 | 0.0952 | 2.8577 | 46.8887
1998-03-30 | 15:19 | -0.0045776 | -0.483 | -1.1679 | 0.3501 | 1.091 | 0.3387 | 2.5656 | 11.7559 | 0.8666 |  | 2.2386 | 374.8975 | -1.2387 | 2.7417 | 0.094 | 2.8564 | 46.8887
1998-03-30 | 15:19 | -0.0042725 | -0.483 | -1.4062 | 0.3549 | 1.091 | 0.3421 | 2.6787 | 11.7928 | 0.8667 |  | 2.2386 | 374.8975 | -1.0861 | 2.7429 | 0.094 | 2.8552 | 48.1094
1998-03-30 | 15:19 | -0.0045776 | -0.483 | -1.2838 | 0.3453 | 1.0827 | 0.3421 | 2.441 | 11.8291 | 0.8544 |  | 2.2386 | 374.8975 | -1.0861 | 2.7429 | 0.0952 | 2.8564 | 46.8887
1998-03-30 | 15:19 | -0.0045776 | -0.483 | -1.168 | 0.3453 | 1.091 | 0.3455 | 2.5655 | 11.8289 | 0.8787 |  | 2.2264 | 374.2871 | -1.2387 | 2.7429 | 0.0952 | 2.8552 | 46.8887
1998-03-30 | 15:19 | -0.0045776 | -0.483 | -1.4061 | 0.3501 | 1.0828 | 0.3421 | 2.7831 | 11.7562 | 0.8667 |  | 2.2264 | 374.2871 | -1.0861 | 2.7429 | 0.094 | 2.8564 | 46.8887
1998-03-30 | 15:19 | -0.0045776 | -0.483 | 0.6226 | 0.3453 | 1.0743 | 0.3455 | 2.5656 | 11.756 | 0.8419 |  | 2.2386 | 374.8975 | -1.0861 | 2.7429 | 0.0964 | 2.8552 | 46.8887
1998-03-30 | 15:19 | -0.0045776 | -0.483 | -0.8506 | 0.3453 | 1.0828 | 0.3421 | 2.5657 | 11.6814 | 0.8544 |  | 2.2142 | 374.8975 | -1.0861 | 2.7429 | 0.0952 | 2.8564 | 46.8887
1998-03-30 | 15:19 | -0.0045776 | -0.483 | -0.9517 | 0.3453 | 1.0828 | 0.3422 | 2.8805 | 11.7191 | 0.8667 |  | 2.2386 | 374.2871 | -1.2387 | 2.7429 | 0.094 | 2.8442 | 46.8887
1998-03-30 | 15:19 | -0.0045776 | -0.483 | -1.6756 | 0.3453 | 1.0828 | 0.3422 | 2.7832 | 11.7191 | 0.8667 |  | 2.2386 | 374.8975 | -1.2387 | 2.7441 | 0.094 | 2.843 | 46.8887
1998-03-30 | 15:19 | -0.0045776 | -0.483 | -1.9937 | 0.3453 | 1.0828 | 0.3387 | 2.6788 | 11.7562 | 0.8667 |  | 2.2386 | 374.8975 | -1.0861 | 2.7429 | 0.094 | 2.8442 | 49.3301
1998-03-30 | 15:19 | -0.0045776 | -0.483 | -1.6757 | 0.3404 | 1.0828 | 0.3422 | 3.0587 | 11.7563 | 0.8544 |  | 2.2386 | 374.8975 | -1.2387 | 2.7429 | 0.094 | 2.843 | 46.8887
1998-03-30 | 15:19 | -0.0045776 | -0.483 | -1.5362 | 0.3453 | 1.0828 | 0.3387 | 3.0586 | 11.7929 | 0.8544 |  | 2.2386 | 374.8975 | -1.2387 | 2.7429 | 0.0952 | 2.843 | 45.668
1998-03-30 | 15:19 | -0.0045776 | -0.483 | -1.827 | 0.3453 | 1.0828 | 0.3421 | 2.8804 | 11.7929 | 0.8667 |  | 2.2386 | 374.8975 | -1.2387 | 2.7429 | 0.094 | 2.8442 | 46.8887
1998-03-30 | 15:19 | -0.0045776 | -0.483 | -1.2837 | 0.3453 | 1.0911 | 0.3489 | 3.2958 | 11.7562 | 0.8667 |  | 2.2386 | 374.8975 | -1.2387 | 2.7441 | 0.0952 | 2.843 | 46.8887
1998-03-30 | 15:19 | -0.0042725 | -0.483 | -1.5362 | 0.3453 | 1.0828 | 0.3455 | 2.5657 | 11.793 | 0.8667 |  | 2.2264 | 374.8975 | -1.0861 | 2.7429 | 0.0952 | 2.8442 | 46.8887
1998-03-30 | 15:19 | -0.0042725 | -0.483 | -1.5362 | 0.3453 | 1.0828 | 0.3387 | 2.6788 | 11.7562 | 0.8667 |  | 2.2386 | 375.5078 | -1.2387 | 2.7307 | 0.094 | 2.8442 | 46.8887
1998-03-30 | 15:19 | -0.0045776 | -0.483 | -1.5362 | 0.3354 | 1.0911 | 0.3387 | 2.6788 | 11.7561 | 0.8544 |  | 2.2386 | 374.8975 | -1.2387 | 2.7307 | 0.094 | 2.843 | 46.8887
1998-03-30 | 15:19 | -0.0045776 | -0.483 | -1.5362 | 0.3354 | 1.0911 | 0.3387 | 2.6788 | 11.7561 | 0.8544 |  | 2.2386 | 374.8975 | -1.2387 | 2.7307 | 0.094 | 2.843 | 46.8887
1998-03-30 | 15:19 | -0.0045776 | -0.483 | -1.5362 | 0.3304 | 1.0828 | 0.3387 | 2.6788 | 11.719 | 0.8544 |  | 2.2386 | 374.8975 | -1.2387 | 2.7307 | 0.094 | 2.843 | 46.8887
1998-03-30 | 15:19 | -0.0045776 | -0.483 | -1.6757 | 0.3354 | 1.0911 | 0.3353 | 2.7831 | 11.719 | 0.8667 |  | 2.2386 | 374.8975 | -1.0861 | 2.7307 | 0.0952 | 2.8442 | 46.8887
1998-03-30 | 15:20 | -0.0045776 | -0.483 | -1.5362 | 0.3354 | 1.0828 | 0.3318 | 2.441 | 11.719 | 0.8667 |  | 2.2386 | 374.2871 | -1.2387 | 2.7307 | 0.094 | 2.843 | 46.8887
1998-03-30 | 15:20 | -0.0045776 | -0.483 | -1.0573 | 0.3252 | 1.0828 | 0.3318 | 2.5657 | 11.7563 | 0.8667 |  | 2.2386 | 374.8975 | -1.2387 | 2.7319 | 0.0952 | 2.8442 | 46.8887
1998-03-30 | 15:20 | -0.0048828 | -0.483 | -1.9938 | 0.3354 | 1.0911 | 0.3283 | 2.3004 | 11.7562 | 0.8544 |  | 2.2386 | 374.8975 | -1.0861 | 2.7307 | 0.094 | 2.8442 | 48.1094
1998-03-30 | 15:20 | -0.0045776 | -0.483 | -1.5362 | 0.3304 | 1.0911 | 0.3353 | 2.441 | 11.719 | 0.8544 |  | 2.2386 | 375.5078 | -1.2387 | 2.7307 | 0.094 | 2.843 | 46.8887
1998-03-30 | 15:20 | -0.0045776 | -0.483 | -1.5362 | 0.3304 | 1.0911 | 0.3353 | 2.441 | 11.719 | 0.8544 |  | 2.2386 | 375.5078 | -1.2387 | 2.7307 | 0.094 | 2.843 | 46.8887
1998-03-30 | 15:20 | -0.0045776 | -0.483 | -1.5362 | 0.3354 | 1.0828 | 0.3318 | 2.441 | 11.719 | 0.8544 |  | 2.2264 | 374.8975 | -1.2387 | 2.7307 | 0.094 | 2.8442 | 46.8887
1998-03-30 | 15:20 | -0.0042725 | -0.483 | -1.6758 | 0.3304 | 1.0911 | 0.3318 | 2.3004 | 11.6813 | 0.8544 |  | 2.2386 | 374.2871 | -1.2387 | 2.7307 | 0.094 | 2.843 | 48.1094
1998-03-30 | 15:20 | -0.0042725 | -0.483 | -1.6758 | 0.3304 | 1.0911 | 0.3318 | 2.3004 | 11.6813 | 0.8544 |  | 2.2386 | 374.2871 | -1.2387 | 2.7307 | 0.094 | 2.843 | 48.1094
1998-03-30 | 15:20 | -0.0042725 | -0.483 | -1.8271 | 0.3304 | 1.0744 | 0.3283 | 2.5656 | 11.7561 | 0.8544 |  | 2.2508 | 373.0664 | -1.2387 | 2.7307 | 0.094 | 2.8442 | 46.8887
1998-03-30 | 15:20 | -0.0045776 | -0.483 | -1.8271 | 0.3354 | 1.0827 | 0.3283 | 2.5656 | 11.7189 | 0.8544 |  | 2.2386 | 373.0664 | -1.2387 | 2.7319 | 0.094 | 2.8442 | 46.8887
1998-03-30 | 15:20 | -0.0045776 | -0.483 | -1.9937 | 0.3252 | 1.0828 | 0.3283 | 2.1355 | 11.6814 | 0.8544 |  | 2.2386 | 372.4561 | -1.0861 | 2.7307 | 0.094 | 2.8442 | 46.8887
1998-03-30 | 15:20 | -0.0045776 | -0.483 | -1.9937 | 0.3252 | 1.0911 | 0.3248 | 2.3004 | 11.7191 | 0.8545 |  | 2.2264 | 372.4561 | -1.2387 | 2.7319 | 0.0952 | 2.843 | 46.8887
1998-03-30 | 15:20 | -0.0045776 | -0.483 | -1.9937 | 0.3252 | 1.0911 | 0.3248 | 2.3004 | 11.7191 | 0.8545 |  | 2.2264 | 372.4561 | -1.2387 | 2.7319 | 0.0952 | 2.843 | 46.8887
1998-03-30 | 15:20 | -0.0045776 | -0.483 | -1.9937 | 0.3304 | 1.0828 | 0.3248 | 2.6789 | 11.6816 | 0.8545 |  | 2.2386 | 373.0664 | -1.2387 | 2.7332 | 0.094 | 2.843 | 48.1094
1998-03-30 | 15:20 | -0.0045776 | -0.483 | -1.9937 | 0.3304 | 1.0828 | 0.3248 | 2.6789 | 11.6816 | 0.8545 |  | 2.2386 | 373.0664 | -1.2387 | 2.7332 | 0.094 | 2.843 | 48.1094
1998-03-30 | 15:20 | -0.0042725 | -0.483 | -2.4024 | 0.3252 | 1.0828 | 0.3212 | 2.5657 | 11.6814 | 0.8544 |  | 2.2386 | 372.4561 | -1.2387 | 2.7307 | 0.094 | 2.8442 | 45.668
1998-03-30 | 15:20 | -0.0045776 | -0.483 | -2.4024 | 0.3252 | 1.0828 | 0.3248 | 2.7831 | 11.6813 | 0.8544 |  | 2.2386 | 373.0664 | -1.0861 | 2.7307 | 0.0952 | 2.843 | 46.8887
1998-03-30 | 15:20 | -0.0045776 | -0.483 | -1.8271 | 0.3252 | 1.0911 | 0.3212 | 2.6788 | 11.7189 | 0.8544 |  | 2.2264 | 373.0664 | -1.2387 | 2.7295 | 0.094 | 2.8308 | 46.8887
1998-03-30 | 15:20 | -0.0042725 | -0.483 | -2.1819 | 0.3199 | 1.0827 | 0.3212 | 2.441 | 11.6812 | 0.8667 |  | 2.2386 | 371.2354 | -1.2387 | 2.7307 | 0.0952 | 2.8308 | 48.1094
1998-03-30 | 15:20 | -0.0042725 | -0.483 | -2.4024 | 0.3199 | 1.0744 | 0.3176 | 2.441 | 11.7189 | 0.8544 |  | 2.2386 | 370.0146 | -1.3913 | 2.7307 | 0.0952 | 2.8308 | 46.8887
1998-03-30 | 15:20 | -0.0045776 | -0.483 | -2.1819 | 0.3199 | 1.0827 | 0.3212 | 2.6787 | 11.6432 | 0.8544 |  | 2.2386 | 371.2354 | -1.2387 | 2.7307 | 0.094 | 2.8308 | 46.8887
1998-03-30 | 15:20 | -0.0045776 | -0.483 | -2.6824 | 0.3199 | 1.0743 | 0.3139 | 2.1354 | 11.643 | 0.8543 |  | 2.2264 | 370.625 | -1.2387 | 2.7307 | 0.094 | 2.8308 | 46.8887
1998-03-30 | 15:20 | -0.0045776 | -0.483 | -2.6824 | 0.3199 | 1.0743 | 0.3139 | 2.1354 | 11.643 | 0.8543 |  | 2.2264 | 370.625 | -1.2387 | 2.7307 | 0.094 | 2.8308 | 46.8887
1998-03-30 | 15:20 | -0.0045776 | -0.483 | -1.9939 | 0.3252 | 1.0827 | 0.3212 | 2.5655 | 11.7926 | 0.8666 |  | 2.2264 | 371.2354 | -1.2387 | 2.7295 | 0.094 | 2.8308 | 46.8887
1998-03-30 | 15:20 | -0.0045776 | -0.483 | -1.9939 | 0.3199 | 1.0743 | 0.3248 | 2.6787 | 11.7559 | 0.8666 |  | 2.2386 | 371.2354 | -1.2387 | 2.7307 | 0.0928 | 2.8308 | 46.8887
1998-03-30 | 15:20 | -0.0042725 | -0.483 | -1.676 | 0.3199 | 1.0826 | 0.3176 | 2.3003 | 11.6808 | 0.8543 |  | 2.2386 | 371.2354 | -1.2387 | 2.7307 | 0.094 | 2.832 | 46.8887
1998-03-30 | 15:20 | -0.0042725 | -0.483 | -1.676 | 0.3199 | 1.0742 | 0.3212 | 2.1354 | 11.6809 | 0.8543 |  | 2.2386 | 370.625 | -1.2387 | 2.7307 | 0.094 | 2.832 | 46.8887
1998-03-30 | 15:20 | -0.0045776 | -0.483 | -1.676 | 0.3199 | 1.0742 | 0.3212 | 2.1354 | 11.6809 | 0.8543 |  | 2.2386 | 370.625 | -1.2387 | 2.7307 | 0.094 | 2.832 | 46.8887
1998-03-30 | 15:20 | -0.0045776 | -0.483 | -2.4026 | 0.3199 | 1.0826 | 0.3212 | 2.4408 | 11.7185 | 0.8418 |  | 2.2386 | 371.8457 | -1.2387 | 2.7307 | 0.0952 | 2.8308 | 48.1094
1998-03-30 | 15:20 | -0.0042725 | -0.483 | -2.182 | 0.3199 | 1.0826 | 0.3176 | 2.4409 | 11.681 | 0.8666 |  | 2.2386 | 370.625 | -1.2387 | 2.7295 | 0.0952 | 2.832 | 46.8887
1998-03-30 | 15:20 | -0.0042725 | -0.483 | -1.2841 | 0.3251 | 1.0825 | 0.3211 | 2.5654 | 11.7555 | 0.8665 |  | 2.2386 | 371.2354 | -1.0861 | 2.7307 | 0.0952 | 2.8308 | 48.1094
1998-03-30 | 15:20 | -0.0045776 | -0.483 | -1.2841 | 0.3251 | 1.0825 | 0.3211 | 2.5654 | 11.7555 | 0.8665 |  | 2.2386 | 371.2354 | -1.0861 | 2.7307 | 0.0952 | 2.8308 | 48.1094
1998-03-30 | 15:20 | -0.0045776 | -0.483 | -2.182 | 0.3199 | 1.0826 | 0.3247 | 2.5655 | 11.7185 | 0.8666 |  | 2.2386 | 370.625 | -1.2387 | 2.7307 | 0.094 | 2.8308 | 48.1094
1998-03-30 | 15:20 | -0.0045776 | -0.483 | -1.676 | 0.3199 | 1.0826 | 0.3212 | 2.5655 | 11.6809 | 0.8543 |  | 2.2386 | 370.0146 | -1.2387 | 2.7295 | 0.0928 | 2.8308 | 46.8887
1998-03-30 | 15:20 | -0.0045776 | -0.483 | -1.6761 | 0.3199 | 1.0742 | 0.3247 | 2.4408 | 11.7183 | 0.8418 |  | 2.2386 | 370.625 | -1.2387 | 2.7197 | 0.0952 | 2.8308 | 48.1094
1998-03-30 | 15:20 | -0.0045776 | -0.483 | -1.6761 | 0.3199 | 1.0742 | 0.3247 | 2.4408 | 11.7183 | 0.8418 |  | 2.2386 | 370.625 | -1.2387 | 2.7197 | 0.0952 | 2.8308 | 48.1094
1998-03-30 | 15:20 | -0.0045776 | -0.483 | -1.9941 | 0.3251 | 1.0742 | 0.3211 | 2.3002 | 11.6807 | 0.8543 |  | 2.2264 | 370.625 | -1.2387 | 2.7185 | 0.094 | 2.832 | 46.8887
1998-03-30 | 15:20 | -0.0045776 | -0.483 | -1.6762 | 0.3145 | 1.0741 | 0.3211 | 2.3002 | 11.6806 | 0.8418 |  | 2.2264 | 373.0664 | -1.0861 | 2.7185 | 0.094 | 2.8308 | 48.1094
1998-03-30 | 15:20 | -0.0045776 | -0.483 | -1.994 | 0.3145 | 1.0742 | 0.3176 | 1.9261 | 11.6428 | 0.8418 |  | 2.2386 | 372.4561 | -1.2387 | 2.7185 | 0.0928 | 2.8308 | 46.8887
1998-03-30 | 15:20 | -0.0045776 | -0.483 | -1.994 | 0.3145 | 1.0742 | 0.3176 | 1.9261 | 11.6428 | 0.8418 |  | 2.2386 | 372.4561 | -1.2387 | 2.7185 | 0.0928 | 2.8308 | 46.8887
1998-03-30 | 15:20 | -0.0042725 | -0.483 | -1.2842 | 0.3199 | 1.0742 | 0.3175 | 2.4408 | 11.6426 | 0.8418 |  | 2.2508 | 373.0664 | -1.2387 | 2.7185 | 0.0952 | 2.8308 | 46.8887
1998-03-30 | 15:20 | -0.0042725 | -0.483 | -1.6763 | 0.3251 | 1.0741 | 0.3211 | 2.5653 | 11.6424 | 0.8417 |  | 2.2386 | 372.4561 | -1.2387 | 2.7185 | 0.094 | 2.8308 | 46.8887
1998-03-30 | 15:20 | -0.0042725 | -0.483 | -2.1821 | 0.3251 | 1.0742 | 0.3211 | 2.3002 | 11.6807 | 0.8543 |  | 2.2386 | 373.0664 | -1.0861 | 2.7185 | 0.0952 | 2.8308 | 45.668
1998-03-30 | 15:20 | -0.0042725 | -0.483 | -2.1821 | 0.3145 | 1.0742 | 0.3247 | 2.4408 | 11.6807 | 0.8418 |  | 2.2386 | 372.4561 | -1.2387 | 2.7185 | 0.0952 | 2.8308 | 46.8887
1998-03-30 | 15:20 | -0.0042725 | -0.483 | -1.9942 | 0.3199 | 1.0741 | 0.3247 | 2.5653 | 11.6804 | 0.8542 |  | 2.2386 | 373.0664 | -1.2387 | 2.7185 | 0.0952 | 2.8308 | 46.8887
1998-03-30 | 15:20 | -0.0045776 | -0.483 | -2.1821 | 0.3199 | 1.0741 | 0.3211 | 2.6785 | 11.6806 | 0.8542 |  | 2.2142 | 373.0664 | -1.2387 | 2.7185 | 0.0928 | 2.8308 | 48.1094
1998-03-30 | 15:20 | -0.0045776 | -0.483 | -1.2842 | 0.3199 | 1.0825 | 0.3175 | 2.5654 | 11.6806 | 0.8542 |  | 2.2508 | 374.8975 | -1.2387 | 2.7197 | 0.094 | 2.832 | 46.8887
1998-03-30 | 15:20 | -0.0045776 | -0.483 | -1.2842 | 0.3199 | 1.0825 | 0.3175 | 2.5654 | 11.6806 | 0.8542 |  | 2.2508 | 374.8975 | -1.2387 | 2.7197 | 0.094 | 2.832 | 46.8887
1998-03-30 | 15:20 | -0.0045776 | -0.483 | -1.4067 | 0.3145 | 1.0741 | 0.3175 | 2.3001 | 11.6424 | 0.8542 |  | 2.2508 | 374.8975 | -1.0861 | 2.7173 | 0.094 | 2.832 | 45.668
1998-03-30 | 15:20 | -0.0042725 | -0.483 | -1.6763 | 0.3145 | 1.074 | 0.3175 | 2.3001 | 11.6422 | 0.8541 |  | 2.2264 | 374.8975 | -1.2387 | 2.7197 | 0.0928 | 2.832 | 48.1094
1998-03-30 | 15:20 | -0.0045776 | -0.483 | -1.6763 | 0.3145 | 1.074 | 0.3175 | 2.1352 | 11.6803 | 0.8664 |  | 2.2386 | 374.8975 | -1.3913 | 2.7185 | 0.094 | 2.8333 | 46.8887
1998-03-30 | 15:20 | -0.0042725 | -0.483 | -1.1684 | 0.3199 | 1.0741 | 0.3139 | 2.4407 | 11.6425 | 0.8542 |  | 2.1165 | 374.8975 | -1.2387 | 2.7185 | 0.094 | 2.8308 | 46.8887
1998-03-30 | 15:20 | -0.0042725 | -0.483 | -1.6763 | 0.3199 | 1.074 | 0.3175 | 2.5653 | 11.6803 | 0.8542 |  | 2.1165 | 375.5078 | -1.2387 | 2.7185 | 0.094 | 2.8308 | 48.1094
1998-03-30 | 15:20 | -0.0042725 | -0.483 | -1.9942 | 0.3145 | 1.0656 | 0.3139 | 2.6784 | 11.6804 | 0.8542 |  | 2.1165 | 374.8975 | -1.2387 | 2.7185 | 0.0952 | 2.832 | 46.8887
1998-03-30 | 15:20 | -0.0045776 | -0.483 | -1.8276 | 0.3145 | 1.074 | 0.3175 | 2.3001 | 11.7551 | 0.8417 |  | 2.1165 | 374.8975 | -1.2387 | 2.7197 | 0.0952 | 2.821 | 48.1094
1998-03-30 | 15:20 | -0.0045776 | -0.483 | -2.4028 | 0.309 | 1.074 | 0.3139 | 2.5652 | 11.6422 | 0.8417 |  | 2.1043 | 374.2871 | -1.2387 | 2.7185 | 0.094 | 2.8186 | 46.8887
1998-03-30 | 15:20 | -0.0048828 | -0.483 | -1.9943 | 0.3145 | 1.0656 | 0.3139 | 2.1352 | 11.7178 | 0.8417 |  | 2.1043 | 374.8975 | -1.2387 | 2.7173 | 0.0952 | 2.8186 | 46.8887
1998-03-30 | 15:21 | -0.0045776 | -0.483 | -1.9943 | 0.3198 | 1.074 | 0.3211 | 2.6783 | 11.755 | 0.8664 |  | 2.1409 | 374.8975 | -1.0861 | 2.7197 | 0.094 | 2.821 | 49.3301
1998-03-30 | 15:21 | -0.0042725 | -0.483 | -1.9942 | 0.3145 | 1.074 | 0.3175 | 2.4407 | 11.6423 | 0.8542 |  | 2.1165 | 374.8975 | -1.2387 | 2.7173 | 0.0952 | 2.8198 | 46.8887
1998-03-30 | 15:21 | -0.0045776 | -0.483 | -1.8277 | 0.3145 | 1.0823 | 0.3175 | 2.5652 | 11.6801 | 0.8416 |  | 2.1287 | 374.8975 | -1.0861 | 2.7173 | 0.0928 | 2.8198 | 46.8887
1998-03-30 | 15:21 | -0.0045776 | -0.483 | -1.5369 | 0.3145 | 1.074 | 0.3175 | 2.5652 | 11.6802 | 0.8417 |  | 2.1043 | 374.8975 | -1.0861 | 2.7185 | 0.0952 | 2.8198 | 49.3301
1998-03-30 | 15:21 | -0.0045776 | -0.483 | -1.6765 | 0.3198 | 1.0739 | 0.3175 | 2.4406 | 11.68 | 0.8541 |  | 2.1043 | 375.5078 | -1.2387 | 2.7075 | 0.0952 | 2.8198 | 46.8887
1998-03-30 | 15:21 | -0.0045776 | -0.483 | -0.8516 | 0.3145 | 1.0655 | 0.3138 | 2.8798 | 11.642 | 0.8541 |  | 2.1165 | 374.8975 | -1.0861 | 2.7075 | 0.094 | 2.8198 | 46.8887
1998-03-30 | 15:21 | -0.0045776 | -0.483 | -1.9943 | 0.3198 | 1.0656 | 0.3175 | 2.6783 | 11.7178 | 0.8541 |  | 2.1165 | 374.8975 | -1.2387 | 2.7063 | 0.0952 | 2.8198 | 46.8887
1998-03-30 | 15:21 | -0.0045776 | -0.483 | -1.9942 | 0.3251 | 1.0741 | 0.3139 | 2.3001 | 11.6423 | 0.8542 |  | 2.1165 | 375.5078 | -1.2387 | 2.7063 | 0.0952 | 2.8198 | 48.1094
1998-03-30 | 15:21 | -0.0045776 | -0.483 | -1.9942 | 0.3251 | 1.0741 | 0.3139 | 2.3001 | 11.6423 | 0.8542 |  | 2.1165 | 375.5078 | -1.2387 | 2.7063 | 0.0952 | 2.8198 | 48.1094
1998-03-30 | 15:21 | -0.0045776 | -0.483 | -2.1824 | 0.3198 | 1.0739 | 0.321 | 2.7824 | 11.6799 | 0.8663 |  | 2.1165 | 374.8975 | -1.0861 | 2.7087 | 0.0952 | 2.821 | 48.1094
1998-03-30 | 15:21 | -0.0045776 | -0.483 | -1.6766 | 0.309 | 1.0654 | 0.3174 | 2.4405 | 11.6798 | 0.8663 |  | 2.1165 | 374.2871 | -1.2387 | 2.7063 | 0.094 | 2.8198 | 48.1094
1998-03-30 | 15:21 | -0.0042725 | -0.483 | -2.1825 | 0.309 | 1.0738 | 0.321 | 2.2999 | 11.6797 | 0.8415 |  | 2.1165 | 375.5078 | -1.2387 | 2.7063 | 0.0952 | 2.8198 | 46.8887
1998-03-30 | 15:21 | -0.0042725 | -0.483 | -1.9945 | 0.3144 | 1.0654 | 0.3174 | 2.2999 | 11.6797 | 0.8415 |  | 2.1165 | 375.5078 | -1.0861 | 2.7075 | 0.0952 | 2.8198 | 48.1094
1998-03-30 | 15:21 | -0.0042725 | -0.483 | -2.1825 | 0.3251 | 1.0654 | 0.3281 | 2.565 | 11.6417 | 0.854 |  | 2.1165 | 374.8975 | -1.2387 | 2.7075 | 0.0952 | 2.821 | 46.8887
1998-03-30 | 15:21 | -0.0042725 | -0.483 | -2.1824 | 0.3198 | 1.0654 | 0.3281 | 2.1351 | 11.6417 | 0.854 |  | 2.1165 | 375.5078 | -1.2387 | 2.7075 | 0.0952 | 2.8223 | 46.8887
1998-03-30 | 15:21 | -0.0045776 | -0.483 | -1.9945 | 0.3251 | 1.0654 | 0.3246 | 2.6781 | 11.6417 | 0.854 |  | 2.1165 | 373.0664 | -1.0861 | 2.7063 | 0.0952 | 2.8198 | 46.8887
1998-03-30 | 15:21 | -0.0045776 | -0.483 | -2.1824 | 0.3251 | 1.0655 | 0.3281 | 2.5651 | 11.7175 | 0.8416 |  | 2.1287 | 373.6768 | -1.2387 | 2.7063 | 0.0952 | 2.821 | 45.668
1998-03-30 | 15:21 | -0.0045776 | -0.483 | -2.6827 | 0.3198 | 1.0654 | 0.3281 | 2.565 | 11.6797 | 0.854 |  | 2.1165 | 373.0664 | -1.2387 | 2.7075 | 0.094 | 2.8198 | 46.8887
1998-03-30 | 15:21 | -0.0045776 | -0.483 | -2.6827 | 0.3198 | 1.0654 | 0.3281 | 2.565 | 11.6797 | 0.854 |  | 2.1165 | 373.0664 | -1.2387 | 2.7075 | 0.094 | 2.8198 | 46.8887
1998-03-30 | 15:21 | -0.0042725 | -0.483 | -2.1825 | 0.3198 | 1.0738 | 0.3281 | 2.2999 | 11.6798 | 0.854 |  | 2.1043 | 373.0664 | -1.2387 | 2.7075 | 0.0952 | 2.8198 | 46.8887
1998-03-30 | 15:21 | -0.0042725 | -0.483 | -2.1825 | 0.3198 | 1.0654 | 0.3246 | 2.2999 | 11.6417 | 0.854 |  | 2.1043 | 372.4561 | -1.0861 | 2.7087 | 0.094 | 2.8198 | 48.1094
1998-03-30 | 15:21 | -0.0045776 | -0.483 | -2.403 | 0.3198 | 1.0569 | 0.321 | 2.565 | 11.6417 | 0.854 |  | 2.1165 | 373.0664 | -1.3913 | 2.7063 | 0.0952 | 2.8198 | 46.8887
1998-03-30 | 15:21 | -0.0048828 | -0.483 | -1.9946 | 0.3198 | 1.0653 | 0.3246 | 2.565 | 11.7172 | 0.854 |  | 2.1165 | 372.4561 | -1.2387 | 2.7075 | 0.094 | 2.8198 | 46.8887
1998-03-30 | 15:21 | -0.0042725 | -0.483 | -2.1825 | 0.3198 | 1.0654 | 0.3246 | 2.565 | 11.6417 | 0.854 |  | 2.1043 | 373.0664 | -1.3913 | 2.7063 | 0.0952 | 2.821 | 48.1094
1998-03-30 | 15:21 | -0.0048828 | -0.483 | -2.1825 | 0.3198 | 1.0654 | 0.3281 | 2.565 | 11.6797 | 0.8415 |  | 2.1043 | 373.6768 | -1.0861 | 2.7063 | 0.094 | 2.8125 | 45.668
1998-03-30 | 15:21 | -0.0042725 | -0.483 | -1.9945 | 0.3251 | 1.0738 | 0.3281 | 2.2999 | 11.6417 | 0.8415 |  | 2.1043 | 372.4561 | -1.2387 | 2.7075 | 0.0952 | 2.8076 | 46.8887
1998-03-30 | 15:21 | -0.0042725 | -0.483 | -2.1825 | 0.3251 | 1.0738 | 0.3281 | 2.135 | 11.7172 | 0.8415 |  | 2.1165 | 372.4561 | -1.2387 | 2.7063 | 0.0952 | 2.8076 | 48.1094
1998-03-30 | 15:21 | -0.0042725 | -0.483 | -2.1825 | 0.3251 | 1.0738 | 0.3281 | 2.135 | 11.7172 | 0.8415 |  | 2.1165 | 372.4561 | -1.2387 | 2.7063 | 0.0952 | 2.8076 | 48.1094
1998-03-30 | 15:21 | -0.0042725 | -0.483 | -1.9946 | 0.3251 | 1.0738 | 0.3246 | 2.4404 | 11.6796 | 0.854 |  | 2.1165 | 373.0664 | -0.9335 | 2.7075 | 0.0952 | 2.8088 | 48.1094
1998-03-30 | 15:21 | -0.0045776 | -0.483 | -2.4029 | 0.3251 | 1.0654 | 0.3281 | 2.2999 | 11.6417 | 0.8415 |  | 2.1165 | 373.0664 | -1.0861 | 2.7063 | 0.0952 | 2.8076 | 46.8887
1998-03-30 | 15:21 | -0.0042725 | -0.483 | -1.9946 | 0.325 | 1.0738 | 0.3246 | 2.2999 | 11.6796 | 0.8415 |  | 2.1287 | 373.0664 | -1.2387 | 2.7075 | 0.094 | 2.8076 | 46.8887
1998-03-30 | 15:21 | -0.0045776 | -0.483 | -2.1825 | 0.325 | 1.0738 | 0.3281 | 2.4404 | 11.6796 | 0.8415 |  | 2.1043 | 372.4561 | -1.2387 | 2.7063 | 0.094 | 2.8076 | 46.8887
1998-03-30 | 15:21 | -0.0048828 | -0.483 | -2.4029 | 0.3144 | 1.0654 | 0.3281 | 2.2999 | 11.6417 | 0.854 |  | 2.1165 | 373.0664 | -1.2387 | 2.7063 | 0.0952 | 2.8076 | 46.8887
1998-03-30 | 15:21 | -0.0042725 | -0.483 | -2.1824 | 0.3144 | 1.0738 | 0.3246 | 2.4405 | 11.6032 | 0.854 |  | 2.1287 | 373.0664 | -1.2387 | 2.7075 | 0.0952 | 2.8076 | 46.8887
1998-03-30 | 15:21 | -0.0048828 | -0.483 | -1.828 | 0.3144 | 1.0654 | 0.321 | 2.2999 | 11.6796 | 0.8415 |  | 2.1043 | 370.625 | -1.0861 | 2.7075 | 0.0952 | 2.8076 | 46.8887
1998-03-30 | 15:21 | -0.0045776 | -0.483 | -2.1825 | 0.3089 | 1.0569 | 0.321 | 2.4404 | 11.6796 | 0.854 |  | 2.1165 | 371.2354 | -1.2387 | 2.7075 | 0.0952 | 2.8076 | 46.8887
1998-03-30 | 15:21 | -0.0045776 | -0.483 | -2.1825 | 0.3089 | 1.0569 | 0.321 | 2.4404 | 11.6796 | 0.854 |  | 2.1165 | 371.2354 | -1.2387 | 2.7075 | 0.0952 | 2.8076 | 46.8887
1998-03-30 | 15:21 | -0.0045776 | -0.483 | -1.5373 | 0.3198 | 1.0654 | 0.3246 | 2.4404 | 11.6416 | 0.854 |  | 2.1165 | 371.2354 | -1.0861 | 2.7063 | 0.094 | 2.8076 | 46.8887
1998-03-30 | 15:21 | -0.0045776 | -0.483 | -2.1825 | 0.3089 | 1.0738 | 0.3174 | 2.2999 | 11.6416 | 0.8415 |  | 2.1287 | 370.625 | -1.0861 | 2.7075 | 0.094 | 2.8088 | 46.8887
1998-03-30 | 15:21 | -0.0045776 | -0.483 | -1.9946 | 0.3089 | 1.0738 | 0.3174 | 2.4404 | 11.6415 | 0.854 |  | 2.1043 | 370.625 | -1.2387 | 2.7063 | 0.094 | 2.8076 | 48.1094
1998-03-30 | 15:21 | -0.0042725 | -0.483 | -2.1825 | 0.3089 | 1.0738 | 0.3174 | 2.2999 | 11.6796 | 0.8415 |  | 2.1165 | 370.625 | -1.0861 | 2.7063 | 0.0952 | 2.8076 | 46.8887
1998-03-30 | 15:21 | -0.0045776 | -0.483 | -1.9945 | 0.309 | 1.0654 | 0.3138 | 2.1351 | 11.7173 | 0.8415 |  | 2.1165 | 371.2354 | -0.9335 | 2.6965 | 0.0952 | 2.8088 | 48.1094
1998-03-30 | 15:21 | -0.0045776 | -0.483 | -1.9945 | 0.309 | 1.0738 | 0.3138 | 2.1351 | 11.7545 | 0.8415 |  | 2.1165 | 371.2354 | -1.2387 | 2.6953 | 0.094 | 2.8076 | 46.8887
1998-03-30 | 15:21 | -0.0045776 | -0.483 | -1.2849 | 0.3144 | 1.0653 | 0.3138 | 2.135 | 11.6795 | 0.8415 |  | 2.1043 | 373.0664 | -1.0861 | 2.6953 | 0.094 | 2.8076 | 46.8887
1998-03-30 | 15:21 | -0.0045776 | -0.483 | -1.2849 | 0.3144 | 1.0653 | 0.3138 | 2.135 | 11.6795 | 0.8415 |  | 2.1043 | 373.0664 | -1.0861 | 2.6953 | 0.094 | 2.8076 | 46.8887
1998-03-30 | 15:21 | -0.0045776 | -0.483 | -1.9947 | 0.3144 | 1.0737 | 0.3174 | 2.2998 | 11.6794 | 0.8415 |  | 2.1043 | 373.0664 | -1.2387 | 2.6953 | 0.0952 | 2.8076 | 48.1094
1998-03-30 | 15:21 | -0.0045776 | -0.483 | -1.828 | 0.3144 | 1.0653 | 0.3174 | 2.135 | 11.7543 | 0.854 |  | 2.1165 | 373.0664 | -1.2387 | 2.6953 | 0.094 | 2.8076 | 48.1094
1998-03-30 | 15:21 | -0.0042725 | -0.483 | -1.8281 | 0.3144 | 1.0737 | 0.321 | 2.135 | 11.7169 | 0.8539 |  | 2.1165 | 372.4561 | -0.9335 | 2.6953 | 0.0952 | 2.8076 | 48.1094
1998-03-30 | 15:21 | -0.0045776 | -0.483 | -1.828 | 0.3089 | 1.0653 | 0.3138 | 1.9258 | 11.6029 | 0.8415 |  | 2.1043 | 372.4561 | -1.2387 | 2.6953 | 0.094 | 2.8064 | 46.8887
1998-03-30 | 15:21 | -0.0045776 | -0.483 | -1.9947 | 0.3089 | 1.0652 | 0.3174 | 2.135 | 11.6793 | 0.8414 |  | 2.1165 | 373.6768 | -1.0861 | 2.6953 | 0.094 | 2.8101 | 46.8887
1998-03-30 | 15:21 | -0.0042725 | -0.483 | -1.1692 | 0.3144 | 1.0653 | 0.321 | 2.6779 | 11.6793 | 0.8414 |  | 2.1287 | 373.0664 | -1.0861 | 2.6953 | 0.0952 | 2.8064 | 46.8887
1998-03-30 | 15:21 | -0.0048828 | -0.483 | -2.1826 | 0.3089 | 1.0653 | 0.3174 | 2.4403 | 11.7169 | 0.8539 |  | 2.1043 | 374.8975 | -1.2387 | 2.6941 | 0.094 | 2.8088 | 46.8887
1998-03-30 | 15:21 | -0.0048828 | -0.483 | -2.1826 | 0.3089 | 1.0653 | 0.3174 | 2.4403 | 11.7169 | 0.8539 |  | 2.1043 | 374.8975 | -1.2387 | 2.6941 | 0.094 | 2.8088 | 46.8887
1998-03-30 | 15:22 | -0.0045776 | -0.483 | -2.4031 | 0.3144 | 1.0737 | 0.3174 | 2.2998 | 11.717 | 0.8662 |  | 2.1165 | 374.2871 | -1.0861 | 2.6953 | 0.094 | 2.8076 | 46.8887
1998-03-30 | 15:22 | -0.0045776 | -0.483 | -2.4031 | 0.3144 | 1.0737 | 0.3137 | 2.4403 | 11.6794 | 0.8288 |  | 2.1043 | 374.8975 | -1.2387 | 2.6953 | 0.094 | 2.8064 | 48.1094
1998-03-30 | 15:22 | -0.0045776 | -0.483 | -2.4031 | 0.3144 | 1.0737 | 0.3137 | 2.4403 | 11.6794 | 0.8288 |  | 2.1043 | 374.8975 | -1.2387 | 2.6953 | 0.094 | 2.8064 | 48.1094
1998-03-30 | 15:22 | -0.0048828 | -0.483 | -1.6769 | 0.3089 | 1.0568 | 0.3101 | 1.9258 | 11.6793 | 0.8414 |  | 2.1043 | 374.8975 | -1.2387 | 2.6941 | 0.094 | 2.8076 | 46.8887
1998-03-30 | 15:22 | -0.0045776 | -0.483 | -1.6769 | 0.3089 | 1.0568 | 0.3101 | 1.9258 | 11.6793 | 0.8414 |  | 2.1043 | 374.8975 | -1.2387 | 2.6941 | 0.094 | 2.8076 | 46.8887
1998-03-30 | 15:22 | -0.0045776 | -0.483 | -1.9947 | 0.3089 | 1.0737 | 0.3174 | 1.5762 | 11.6412 | 0.8414 |  | 2.1165 | 374.2871 | -1.0861 | 2.6953 | 0.0952 | 2.8076 | 46.8887
1998-03-30 | 15:22 | -0.0045776 | -0.483 | -1.4076 | 0.3089 | 1.0736 | 0.3173 | 2.2997 | 11.679 | 0.8661 |  | 2.1165 | 374.8975 | -1.0861 | 2.6965 | 0.094 | 2.8101 | 48.1094
1998-03-30 | 15:22 | -0.0045776 | -0.483 | -2.4031 | 0.3033 | 1.0736 | 0.3137 | 2.4403 | 11.6792 | 0.8288 |  | 2.0921 | 374.2871 | -0.9335 | 2.6941 | 0.094 | 2.8076 | 46.8887
1998-03-30 | 15:22 | -0.0042725 | -0.483 | -1.9948 | 0.3089 | 1.0651 | 0.3173 | 2.2997 | 11.679 | 0.8414 |  | 2.1165 | 374.8975 | -0.9335 | 2.6953 | 0.094 | 2.8076 | 45.668
1998-03-30 | 15:22 | -0.0042725 | -0.483 | -1.9948 | 0.3089 | 1.0651 | 0.3173 | 2.2997 | 11.679 | 0.8414 |  | 2.1165 | 374.8975 | -0.9335 | 2.6953 | 0.094 | 2.8076 | 45.668
1998-03-30 | 15:22 | -0.0042725 | -0.483 | -1.4076 | 0.3144 | 1.0736 | 0.3173 | 2.2997 | 11.7166 | 0.8538 |  | 2.1043 | 374.2871 | -1.2387 | 2.6953 | 0.0952 | 2.7954 | 46.8887
1998-03-30 | 15:22 | -0.0045776 | -0.483 | -1.1695 | 0.3089 | 1.0567 | 0.3137 | 2.4402 | 11.7166 | 0.8414 |  | 2.1165 | 374.8975 | -1.2387 | 2.6953 | 0.094 | 2.7954 | 46.8887
1998-03-30 | 15:22 | -0.0045776 | -0.483 | -1.1696 | 0.3089 | 1.0735 | 0.3137 | 2.4402 | 11.7165 | 0.8538 |  | 2.1165 | 374.8975 | -1.2387 | 2.6965 | 0.0952 | 2.7966 | 46.8887
1998-03-30 | 15:22 | -0.0045776 | -0.483 | -1.677 | 0.3089 | 1.0736 | 0.3173 | 2.2997 | 11.641 | 0.8287 |  | 2.1165 | 374.8975 | -1.2387 | 2.6855 | 0.0952 | 2.7954 | 46.8887
1998-03-30 | 15:22 | -0.0045776 | -0.483 | -1.677 | 0.3089 | 1.0736 | 0.3173 | 2.2997 | 11.641 | 0.8287 |  | 2.1165 | 374.8975 | -1.2387 | 2.6855 | 0.0952 | 2.7954 | 46.8887
1998-03-30 | 15:22 | -0.0042725 | -0.483 | -1.2854 | 0.3089 | 1.0735 | 0.3173 | 1.9257 | 11.6789 | 0.8413 |  | 2.1287 | 375.5078 | -1.0861 | 2.6843 | 0.0964 | 2.7966 | 46.8887
1998-03-30 | 15:22 | -0.0048828 | -0.483 | -1.995 | 0.3089 | 1.0734 | 0.3173 | 2.4401 | 11.7533 | 0.8537 |  | 2.1165 | 375.5078 | -1.0861 | 2.6831 | 0.0964 | 2.7979 | 48.1094
1998-03-30 | 15:22 | -0.0045776 | -0.483 | -1.0594 | 0.3089 | 1.0735 | 0.3137 | 1.5762 | 11.6788 | 0.8538 |  | 2.1287 | 374.8975 | -1.2387 | 2.6855 | 0.0952 | 2.7954 | 48.1094
1998-03-30 | 15:22 | -0.0045776 | -0.483 | -1.0594 | 0.3089 | 1.0735 | 0.3137 | 1.5762 | 11.6788 | 0.8538 |  | 2.1287 | 374.8975 | -1.2387 | 2.6855 | 0.0952 | 2.7954 | 48.1094
1998-03-30 | 15:22 | -0.0048828 | -0.483 | -1.4077 | 0.3089 | 1.0651 | 0.3137 | 2.2997 | 11.6409 | 0.8538 |  | 2.1165 | 375.5078 | -1.0861 | 2.6843 | 0.094 | 2.7954 | 46.8887
1998-03-30 | 15:22 | -0.0048828 | -0.483 | -1.4077 | 0.3089 | 1.0651 | 0.3137 | 2.2997 | 11.6409 | 0.8538 |  | 2.1165 | 375.5078 | -1.0861 | 2.6843 | 0.094 | 2.7954 | 46.8887
1998-03-30 | 15:22 | -0.0042725 | -0.483 | -1.8285 | 0.3033 | 1.065 | 0.3137 | 1.5761 | 11.6786 | 0.8413 |  | 2.1165 | 374.8975 | -1.2387 | 2.6831 | 0.094 | 2.7966 | 46.8887
1998-03-30 | 15:22 | -0.0045776 | -0.483 | -1.6773 | 0.3033 | 1.065 | 0.3173 | 2.1348 | 11.6786 | 0.8286 |  | 2.1165 | 374.8975 | -1.2387 | 2.6831 | 0.0952 | 2.7966 | 46.8887
1998-03-30 | 15:22 | -0.0048828 | -0.483 | -1.6773 | 0.3033 | 1.065 | 0.3173 | 2.1348 | 11.6786 | 0.8286 |  | 2.1165 | 374.8975 | -1.2387 | 2.6831 | 0.0952 | 2.7966 | 46.8887
1998-03-30 | 15:22 | -0.0042725 | -0.483 | -1.995 | 0.3143 | 1.065 | 0.31 | 2.1348 | 11.6406 | 0.8413 |  | 2.1165 | 375.5078 | -1.0861 | 2.6831 | 0.094 | 2.7954 | 46.8887
1998-03-30 | 15:22 | -0.0045776 | -0.483 | -2.4033 | 0.3089 | 1.065 | 0.3137 | 2.1348 | 11.6406 | 0.8286 |  | 2.1287 | 375.5078 | -1.2387 | 2.6831 | 0.094 | 2.7954 | 46.8887
1998-03-30 | 15:22 | -0.0048828 | -0.483 | -1.6774 | 0.3033 | 1.0649 | 0.3136 | 2.1347 | 11.6404 | 0.8412 |  | 2.1165 | 374.8975 | -1.2387 | 2.6855 | 0.094 | 2.7844 | 46.8887
1998-03-30 | 15:22 | -0.0048828 | -0.483 | -1.6774 | 0.2975 | 1.0649 | 0.3173 | 2.1347 | 11.6784 | 0.8286 |  | 2.1165 | 374.8975 | -1.2387 | 2.6831 | 0.0952 | 2.7844 | 46.8887
1998-03-30 | 15:22 | -0.0045776 | -0.483 | -0.9542 | 0.3088 | 1.0649 | 0.3136 | 2.44 | 11.6784 | 0.8412 |  | 2.1165 | 375.5078 | -1.0861 | 2.6843 | 0.094 | 2.7844 | 46.8887
1998-03-30 | 15:22 | -0.0045776 | -0.483 | -2.1831 | 0.3032 | 1.0649 | 0.3136 | 1.9256 | 11.6783 | 0.8412 |  | 2.1287 | 374.8975 | -1.0861 | 2.6831 | 0.094 | 2.7844 | 48.1094
1998-03-30 | 15:22 | -0.0045776 | -0.483 | -1.8286 | 0.3032 | 1.0649 | 0.3136 | 2.1347 | 11.6018 | 0.8412 |  | 2.1165 | 375.5078 | -1.2387 | 2.6721 | 0.094 | 2.7832 | 45.668
1998-03-30 | 15:22 | -0.0042725 | -0.483 | -1.17 | 0.3088 | 1.0733 | 0.3136 | 2.5645 | 11.6783 | 0.8536 |  | 2.1287 | 374.8975 | -1.2387 | 2.6709 | 0.0952 | 2.7844 | 46.8887
1998-03-30 | 15:22 | -0.0039673 | -0.483 | -1.17 | 0.3088 | 1.0733 | 0.3136 | 2.5645 | 11.6783 | 0.8536 |  | 2.1287 | 374.8975 | -1.2387 | 2.6709 | 0.0952 | 2.7844 | 46.8887
1998-03-30 | 15:22 | -0.0045776 | -0.483 | -1.9952 | 0.3032 | 1.0649 | 0.3136 | 2.1347 | 11.6403 | 0.8412 |  | 2.1165 | 374.8975 | -1.0861 | 2.6721 | 0.094 | 2.7832 | 46.8887
1998-03-30 | 15:22 | -0.0042725 | -0.483 | -0.8533 | 0.3032 | 1.0732 | 0.3172 | 2.4399 | 11.64 | 0.8536 |  | 2.1287 | 374.8975 | -1.0861 | 2.6709 | 0.0952 | 2.7844 | 49.3301
1998-03-30 | 15:22 | -0.0042725 | -0.483 | -0.8533 | 0.3032 | 1.0732 | 0.3172 | 2.4399 | 11.64 | 0.8536 |  | 2.1287 | 374.8975 | -1.0861 | 2.6709 | 0.0952 | 2.7844 | 49.3301
1998-03-30 | 15:22 | -0.0045776 | -0.483 | -1.9953 | 0.3088 | 1.0732 | 0.3136 | 2.2994 | 11.64 | 0.8536 |  | 2.1409 | 373.6768 | -0.9335 | 2.6721 | 0.0952 | 2.7844 | 48.1094
1998-03-30 | 15:22 | -0.0042725 | -0.483 | -2.4035 | 0.3088 | 1.0649 | 0.3136 | 2.1347 | 11.6402 | 0.8412 |  | 2.1043 | 373.0664 | -1.2387 | 2.6709 | 0.0952 | 2.7844 | 48.1094
1998-03-30 | 15:22 | -0.0045776 | -0.483 | -1.9952 | 0.3032 | 1.0733 | 0.3136 | 2.2995 | 11.6017 | 0.8412 |  | 2.1287 | 373.0664 | -1.0861 | 2.6709 | 0.094 | 2.7844 | 46.8887
1998-03-30 | 15:22 | -0.0045776 | -0.483 | -1.8287 | 0.2975 | 1.0564 | 0.3136 | 2.1347 | 11.6402 | 0.8412 |  | 2.1165 | 372.4561 | -1.2387 | 2.6709 | 0.094 | 2.7832 | 48.1094
1998-03-30 | 15:22 | -0.0045776 | -0.483 | -1.1702 | 0.3032 | 1.0648 | 0.3099 | 2.4399 | 11.5626 | 0.8411 |  | 2.1165 | 372.4561 | -1.2387 | 2.6721 | 0.094 | 2.7844 | 46.8887
1998-03-30 | 15:22 | -0.0045776 | -0.483 | -1.1702 | 0.3032 | 1.0648 | 0.3099 | 2.4399 | 11.5626 | 0.8411 |  | 2.1165 | 372.4561 | -1.2387 | 2.6721 | 0.094 | 2.7844 | 46.8887
1998-03-30 | 15:22 | -0.0042725 | -0.483 | -2.4036 | 0.3032 | 1.0648 | 0.3136 | 1.9255 | 11.6779 | 0.8284 |  | 2.1043 | 373.0664 | -1.0861 | 2.6709 | 0.094 | 2.7832 | 46.8887
1998-03-30 | 15:22 | -0.0045776 | -0.483 | -1.9954 | 0.3088 | 1.0732 | 0.3136 | 2.1346 | 11.6399 | 0.8411 |  | 2.1043 | 373.0664 | -1.2387 | 2.6709 | 0.0928 | 2.7844 | 48.1094
1998-03-30 | 15:22 | -0.0045776 | -0.483 | -1.9954 | 0.3032 | 1.0732 | 0.3136 | 2.1346 | 11.6779 | 0.8411 |  | 2.1165 | 373.0664 | -1.2387 | 2.6721 | 0.0952 | 2.7856 | 48.1094
1998-03-30 | 15:22 | -0.0045776 | -0.483 | -1.6778 | 0.3032 | 1.0647 | 0.3136 | 2.4398 | 11.7153 | 0.8535 |  | 2.1287 | 371.2354 | -1.2387 | 2.6721 | 0.0952 | 2.7844 | 46.8887
1998-03-30 | 15:22 | -0.0045776 | -0.483 | -3.1506 | 0.2975 | 1.0731 | 0.3136 | 2.8787 | 11.7154 | 0.8411 |  | 2.1287 | 370.625 | -1.0861 | 2.6721 | 0.0952 | 2.7844 | 46.8887
1998-03-30 | 15:22 | -0.0045776 | -0.483 | -2.1832 | 0.3032 | 1.0732 | 0.3099 | 2.5643 | 11.6779 | 0.8284 |  | 2.1165 | 370.625 | -0.9335 | 2.6709 | 0.094 | 2.7844 | 48.1094
1998-03-30 | 15:22 | -0.0045776 | -0.483 | -2.4036 | 0.3088 | 1.0647 | 0.3172 | 2.5643 | 11.6777 | 0.8535 |  | 2.1165 | 371.2354 | -1.2387 | 2.6562 | 0.0952 | 2.7747 | 48.1094
1998-03-30 | 15:22 | -0.0045776 | -0.483 | -2.4036 | 0.3088 | 1.0647 | 0.3172 | 2.5643 | 11.6777 | 0.8535 |  | 2.1165 | 371.2354 | -1.2387 | 2.6562 | 0.0952 | 2.7747 | 48.1094
1998-03-30 | 15:22 | -0.0045776 | -0.483 | -3.1506 | 0.2975 | 1.0562 | 0.3099 | 2.4398 | 11.6777 | 0.8284 |  | 2.1165 | 371.2354 | -1.2387 | 2.6355 | 0.094 | 2.749 | 46.8887
1998-03-30 | 15:22 | -0.0045776 | -0.483 | -2.4037 | 0.2975 | 1.073 | 0.3135 | 2.2992 | 11.6775 | 0.8534 |  | 2.1165 | 371.2354 | -1.2387 | 2.6245 | 0.0952 | 2.7368 | 46.8887
1998-03-30 | 15:22 | -0.0045776 | -0.483 | -2.4037 | 0.2975 | 1.073 | 0.3135 | 2.2992 | 11.6775 | 0.8534 |  | 2.1165 | 371.2354 | -1.2387 | 2.6245 | 0.0952 | 2.7368 | 46.8887
1998-03-30 | 15:22 | -0.0045776 | -0.483 | -1.6779 | 0.3032 | 1.0731 | 0.3135 | 2.7814 | 11.6776 | 0.8535 |  | 2.1409 | 371.2354 | -1.0861 | 2.5977 | 0.0952 | 2.7161 | 48.1094
1998-03-30 | 15:22 | -0.0045776 | -0.483 | -1.4085 | 0.2975 | 1.0646 | 0.3135 | 2.1345 | 11.6396 | 0.841 |  | 2.1043 | 370.625 | -1.2387 | 2.5781 | 0.0952 | 2.7014 | 46.8887
1998-03-30 | 15:22 | -0.0039673 | -0.483 | -2.6833 | 0.3032 | 1.073 | 0.3099 | 2.2993 | 11.6395 | 0.841 |  | 2.1165 | 371.2354 | -1.0861 | 2.5647 | 0.1062 | 2.6794 | 46.8887
1998-03-30 | 15:22 | -0.0042725 | -0.483 | -1.8291 | 0.2975 | 1.0561 | 0.3099 | 2.4397 | 11.6009 | 0.8283 |  | 2.1043 | 371.2354 | -1.2387 | 2.5549 | 0.1062 | 2.6672 | 46.8887
1998-03-30 | 15:22 | -0.0042725 | -0.483 | -1.4086 | 0.3032 | 1.0646 | 0.3099 | 1.335 | 11.6395 | 0.841 |  | 2.1165 | 370.625 | -1.0861 | 2.533 | 0.105 | 2.655 | 46.8887
1998-03-30 | 15:23 | -0.0042725 | -0.483 | -1.9956 | 0.3032 | 1.073 | 0.3135 | 1.9255 | 11.6395 | 0.841 |  | 2.1287 | 371.2354 | -0.9335 | 2.5183 | 0.1062 | 2.6416 | 46.8887
1998-03-30 | 15:23 | -0.0045776 | -0.483 | -2.6833 | 0.2974 | 1.0729 | 0.3135 | 2.4396 | 11.6393 | 0.8534 |  | 2.1165 | 370.625 | -1.0861 | 2.5183 | 0.1062 | 2.6428 | 46.8887
1998-03-30 | 15:23 | -0.0045776 | -0.483 | -2.6833 | 0.2974 | 1.0645 | 0.3098 | 1.9254 | 11.6773 | 0.8409 |  | 2.1165 | 370.625 | -1.0861 | 2.5183 | 0.1062 | 2.6416 | 48.1094
1998-03-30 | 15:23 | -0.0045776 | -0.483 | -2.6833 | 0.2974 | 1.0645 | 0.3098 | 1.9254 | 11.6773 | 0.8409 |  | 2.1165 | 370.625 | -1.0861 | 2.5183 | 0.1062 | 2.6416 | 48.1094
1998-03-30 | 15:23 | -0.0045776 | -0.483 | -2.4038 | 0.3032 | 1.0645 | 0.3135 | 2.4396 | 11.6392 | 0.8283 |  | 2.1043 | 370.0146 | -1.2387 | 2.5171 | 0.105 | 2.6404 | 46.8887
1998-03-30 | 15:23 | -0.0045776 | -0.483 | -2.6834 | 0.3032 | 1.0645 | 0.3098 | 1.335 | 11.6391 | 0.8533 |  | 2.1165 | 370.625 | -1.0861 | 2.5171 | 0.105 | 2.6404 | 46.8887
1998-03-30 | 15:23 | -0.0045776 | -0.483 | -2.4038 | 0.3031 | 1.0644 | 0.3098 | 1.335 | 11.6006 | 0.8656 |  | 2.1287 | 372.4561 | -1.3913 | 2.5171 | 0.1038 | 2.6416 | 46.8887
1998-03-30 | 15:23 | -0.0045776 | -0.483 | -3.1507 | 0.2974 | 1.0644 | 0.3098 | 2.564 | 11.6389 | 0.8408 |  | 2.1165 | 373.0664 | -1.0861 | 2.5183 | 0.1062 | 2.6428 | 46.8887
1998-03-30 | 15:23 | -0.0045776 | -0.483 | -2.6834 | 0.3031 | 1.0729 | 0.3098 | 2.7812 | 11.677 | 0.8409 |  | 2.1165 | 372.4561 | -1.0861 | 2.5183 | 0.105 | 2.6428 | 48.1094
1998-03-30 | 15:23 | -0.0045776 | -0.483 | -2.6834 | 0.3031 | 1.0729 | 0.3061 | 1.9254 | 11.639 | 0.8409 |  | 2.1165 | 373.6768 | -1.0861 | 2.5183 | 0.1062 | 2.6416 | 48.1094
1998-03-30 | 15:23 | -0.0045776 | -0.483 | -2.4039 | 0.2974 | 1.0728 | 0.3098 | 3.2174 | 11.6388 | 0.8408 |  | 2.1165 | 373.6768 | -1.2387 | 2.5183 | 0.105 | 2.6318 | 46.8887
1998-03-30 | 15:23 | -0.0045776 | -0.483 | -2.6834 | 0.3031 | 1.0728 | 0.3098 | 3.0562 | 11.6388 | 0.8408 |  | 2.1165 | 373.6768 | -1.0861 | 2.5195 | 0.105 | 2.6294 | 46.8887
1998-03-30 | 15:23 | -0.0042725 | -0.483 | -2.6834 | 0.3031 | 1.0644 | 0.3098 | 1.9253 | 11.6388 | 0.8408 |  | 2.1165 | 373.0664 | -0.9335 | 2.5183 | 0.1062 | 2.6306 | 46.8887
1998-03-30 | 15:23 | -0.0045776 | -0.483 | -2.6834 | 0.2974 | 1.0644 | 0.3098 | 2.6769 | 11.6003 | 0.8408 |  | 2.1165 | 372.4561 | -1.0861 | 2.5183 | 0.105 | 2.6318 | 48.1094
1998-03-30 | 15:23 | -0.0045776 | -0.483 | -3.473 | 0.2974 | 1.0728 | 0.3134 | 2.5639 | 11.6003 | 0.8408 |  | 2.1165 | 373.6768 | -1.2387 | 2.5183 | 0.105 | 2.6306 | 48.1094
1998-03-30 | 15:23 | -0.0045776 | -0.483 | -2.4041 | 0.2974 | 1.0642 | 0.306 | 1.9253 | 11.6384 | 0.8407 |  | 2.1165 | 373.0664 | -1.0861 | 2.5183 | 0.1062 | 2.6306 | 45.668
1998-03-30 | 15:23 | -0.0045776 | -0.483 | -2.6835 | 0.2974 | 1.0643 | 0.3097 | 1.335 | 11.6385 | 0.8407 |  | 2.1287 | 372.4561 | -1.0861 | 2.5171 | 0.105 | 2.6306 | 48.1094
1998-03-30 | 15:23 | -0.0045776 | -0.483 | -3.473 | 0.3031 | 1.0643 | 0.3061 | 2.299 | 11.6002 | 0.8408 |  | 2.1165 | 372.4561 | -1.0861 | 2.5183 | 0.1062 | 2.6294 | 46.8887
1998-03-30 | 15:23 | -0.0048828 | -0.483 | -3.1507 | 0.3031 | 1.0643 | 0.3061 | 1.576 | 11.5612 | 0.8281 |  | 2.1165 | 372.4561 | -1.3913 | 2.5171 | 0.105 | 2.6294 | 45.668
1998-03-30 | 15:23 | -0.0045776 | -0.483 | -2.6835 | 0.2915 | 1.0727 | 0.3134 | 2.1343 | 11.6001 | 0.8407 |  | 2.1165 | 373.0664 | -1.2387 | 2.5183 | 0.105 | 2.6306 | 45.668
1998-03-30 | 15:23 | -0.0042725 | -0.483 | -2.4041 | 0.2974 | 1.0726 | 0.306 | 1.9253 | 11.5609 | 0.8407 |  | 2.1165 | 372.4561 | -1.0861 | 2.5183 | 0.105 | 2.6306 | 49.3301
1998-03-30 | 15:23 | -0.0042725 | -0.483 | -2.4041 | 0.2974 | 1.0726 | 0.306 | 1.9253 | 11.5609 | 0.8407 |  | 2.1165 | 372.4561 | -1.0861 | 2.5183 | 0.105 | 2.6306 | 49.3301
1998-03-30 | 15:23 | -0.0045776 | -0.483 | -2.4041 | 0.3031 | 1.0726 | 0.3097 | 2.1342 | 11.5999 | 0.8407 |  | 2.1165 | 373.6768 | -0.9335 | 2.5183 | 0.1062 | 2.6318 | 46.8887
1998-03-30 | 15:23 | -0.0042725 | -0.483 | -1.996 | 0.2915 | 1.0726 | 0.3097 | 2.1342 | 11.6384 | 0.8281 |  | 2.1165 | 373.0664 | -1.2387 | 2.5183 | 0.105 | 2.6306 | 46.8887
1998-03-30 | 15:23 | -0.0045776 | -0.483 | -2.4041 | 0.3031 | 1.0557 | 0.306 | 1.576 | 11.6382 | 0.8406 |  | 2.1409 | 374.8975 | -1.2387 | 2.5195 | 0.1062 | 2.6306 | 46.8887
1998-03-30 | 15:23 | -0.0045776 | -0.483 | -2.6836 | 0.3031 | 1.0725 | 0.3097 | 1.576 | 11.5996 | 0.8406 |  | 2.1043 | 375.5078 | -1.2387 | 2.5171 | 0.105 | 2.6306 | 46.8887
1998-03-30 | 15:23 | -0.0042725 | -0.483 | -3.1507 | 0.2974 | 1.0642 | 0.3097 | 1.335 | 11.6384 | 0.8281 |  | 2.1043 | 374.8975 | -1.2387 | 2.5183 | 0.105 | 2.6306 | 46.8887
1998-03-30 | 15:23 | -0.0045776 | -0.483 | -2.4042 | 0.3031 | 1.0725 | 0.3097 | 1.335 | 11.5996 | 0.8531 |  | 2.1165 | 374.8975 | -1.0861 | 2.5183 | 0.1074 | 2.6306 | 50.5508
1998-03-30 | 15:23 | -0.0042725 | -0.483 | -2.4041 | 0.3031 | 1.0809 | 0.3097 | 1.335 | 11.5998 | 0.8531 |  | 2.1165 | 374.8975 | -1.0861 | 2.5183 | 0.1062 | 2.6306 | 46.8887
1998-03-30 | 15:23 | -0.0042725 | -0.483 | -2.4041 | 0.3031 | 1.0809 | 0.3097 | 1.335 | 11.5998 | 0.8531 |  | 2.1165 | 374.8975 | -1.0861 | 2.5183 | 0.1062 | 2.6306 | 46.8887
1998-03-30 | 15:23 | -0.0045776 | -0.483 | -3.1508 | 0.2973 | 1.0641 | 0.306 | 1.9252 | 11.5995 | 0.853 |  | 2.1165 | 375.5078 | -1.0861 | 2.5183 | 0.1062 | 2.6306 | 48.1094
1998-03-30 | 15:23 | -0.0045776 | -0.483 | -2.6837 | 0.303 | 1.0724 | 0.3097 | 1.5759 | 11.6378 | 0.8405 |  | 2.1043 | 374.8975 | -1.2387 | 2.5183 | 0.105 | 2.6306 | 46.8887
1998-03-30 | 15:23 | -0.0048828 | -0.483 | -3.1507 | 0.2973 | 1.0725 | 0.306 | 1.9252 | 11.638 | 0.828 |  | 2.1287 | 374.8975 | -1.2387 | 2.5195 | 0.1062 | 2.6306 | 48.1094
1998-03-30 | 15:23 | -0.0045776 | -0.483 | -2.6837 | 0.2915 | 1.064 | 0.306 | 1.5759 | 11.5994 | 0.853 |  | 2.1165 | 374.8975 | -1.2387 | 2.5085 | 0.105 | 2.6306 | 46.8887
1998-03-30 | 15:23 | -0.0045776 | -0.483 | -2.6836 | 0.2915 | 1.0725 | 0.306 | 1.9252 | 11.5995 | 0.853 |  | 2.1287 | 374.2871 | -1.2387 | 2.5061 | 0.1062 | 2.6318 | 46.8887
1998-03-30 | 15:23 | -0.0045776 | -0.483 | -2.4043 | 0.2973 | 1.064 | 0.306 | 2.4391 | 11.6378 | 0.8405 |  | 2.1043 | 375.5078 | -1.0861 | 2.5061 | 0.1062 | 2.6306 | 46.8887
1998-03-30 | 15:23 | -0.0045776 | -0.483 | -2.4043 | 0.303 | 1.0724 | 0.306 | 1.5759 | 11.5993 | 0.8405 |  | 2.1165 | 374.2871 | -1.0861 | 2.5061 | 0.105 | 2.6318 | 48.1094
1998-03-30 | 15:23 | -0.0045776 | -0.483 | -2.6837 | 0.2973 | 1.0724 | 0.3097 | 2.1341 | 11.5603 | 0.8405 |  | 2.1165 | 374.2871 | -0.9335 | 2.5061 | 0.105 | 2.6184 | 46.8887
1998-03-30 | 15:23 | -0.0045776 | -0.483 | -2.4043 | 0.2973 | 1.064 | 0.306 | 1.335 | 11.5603 | 0.8405 |  | 2.1165 | 374.2871 | -1.0861 | 2.5061 | 0.1062 | 2.6172 | 48.1094
1998-03-30 | 15:23 | -0.0045776 | -0.483 | -2.4043 | 0.2973 | 1.064 | 0.306 | 1.335 | 11.5603 | 0.8405 |  | 2.1165 | 374.2871 | -1.0861 | 2.5061 | 0.1062 | 2.6172 | 48.1094
1998-03-30 | 15:23 | -0.0048828 | -0.483 | -2.6837 | 0.2973 | 1.0724 | 0.3096 | 2.439 | 11.6757 | 0.853 |  | 2.1287 | 374.8975 | -0.9335 | 2.5073 | 0.1062 | 2.6196 | 48.1094
1998-03-30 | 15:23 | -0.0048828 | -0.483 | -2.6837 | 0.2973 | 1.0724 | 0.3096 | 2.439 | 11.6757 | 0.853 |  | 2.1287 | 374.8975 | -0.9335 | 2.5073 | 0.1062 | 2.6196 | 48.1094
1998-03-30 | 15:23 | -0.0045776 | -0.483 | -2.6838 | 0.2973 | 1.0639 | 0.3096 | 1.335 | 11.5991 | 0.8405 |  | 2.1043 | 372.4561 | -1.0861 | 2.5061 | 0.0952 | 2.6196 | 46.8887
1998-03-30 | 15:23 | -0.0045776 | -0.483 | -2.6838 | 0.2973 | 1.0639 | 0.3096 | 1.5759 | 11.5991 | 0.8529 |  | 2.1043 | 372.4561 | -1.2387 | 2.4951 | 0.094 | 2.6172 | 46.8887
1998-03-30 | 15:23 | -0.0042725 | -0.483 | -2.6838 | 0.2973 | 1.0723 | 0.3096 | 1.335 | 11.6374 | 0.8404 |  | 2.1165 | 373.0664 | -1.2387 | 2.4951 | 0.094 | 2.6196 | 48.1094
1998-03-30 | 15:23 | -0.0045776 | -0.483 | -2.6838 | 0.2973 | 1.0723 | 0.3096 | 1.335 | 11.6374 | 0.8404 |  | 2.1165 | 373.0664 | -1.2387 | 2.4951 | 0.094 | 2.6196 | 48.1094
1998-03-30 | 15:23 | -0.0045776 | -0.483 | -1.6791 | 0.2973 | 1.0806 | 0.3059 | 1.335 | 11.6373 | 0.8404 |  | 2.1165 | 373.0664 | -0.9335 | 2.4939 | 0.094 | 2.6062 | 48.1094
1998-03-30 | 15:23 | -0.0045776 | -0.483 | -0.9567 | 0.303 | 1.0806 | 0.3059 | 1.335 | 11.6372 | 0.8528 |  | 2.1165 | 373.0664 | -0.9335 | 2.4939 | 0.0952 | 2.6062 | 48.1094
1998-03-30 | 15:23 | -0.0045776 | -0.483 | -3.473 | 0.303 | 1.0722 | 0.3059 | 1.925 | 11.5988 | 0.8404 |  | 2.1165 | 373.0664 | -0.9335 | 2.4951 | 0.094 | 2.6086 | 48.1094
1998-03-30 | 15:23 | -0.0045776 | -0.483 | -1.2879 | 0.2973 | 1.0722 | 0.3096 | 2.2986 | 11.5988 | 0.8404 |  | 2.1165 | 373.6768 | -1.2387 | 2.4951 | 0.0952 | 2.6062 | 46.8887
1998-03-30 | 15:23 | -0.0045776 | -0.483 | -3.473 | 0.2973 | 1.0722 | 0.3059 | 1.335 | 11.6371 | 0.8277 |  | 2.1043 | 373.0664 | -1.0861 | 2.4939 | 0.094 | 2.6062 | 48.1094
1998-03-30 | 15:23 | -0.0045776 | -0.483 | -1.2879 | 0.303 | 1.0638 | 0.3059 | 1.335 | 11.6372 | 0.8528 |  | 2.1165 | 373.0664 | -1.0861 | 2.4951 | 0.094 | 2.6062 | 46.8887
1998-03-30 | 15:23 | -0.0045776 | -0.483 | -2.4045 | 0.2973 | 1.0805 | 0.3096 | 1.335 | 11.5986 | 0.8404 |  | 2.1165 | 373.0664 | -1.0861 | 2.4939 | 0.094 | 2.6062 | 46.8887
1998-03-30 | 15:23 | -0.0045776 | -0.483 | -2.6839 | 0.2973 | 1.0721 | 0.3059 | 1.335 | 11.6371 | 0.8651 |  | 2.1287 | 372.4561 | -1.0861 | 2.4939 | 0.094 | 2.6074 | 48.1094
1998-03-30 | 15:24 | -0.0045776 | -0.483 | -2.4045 | 0.2973 | 1.0721 | 0.3059 | 1.925 | 11.6371 | 0.8404 |  | 2.1287 | 373.0664 | -1.0861 | 2.4939 | 0.0928 | 2.6062 | 46.8887
1998-03-30 | 15:24 | -0.0048828 | -0.483 | -2.4046 | 0.303 | 1.0721 | 0.3059 | 2.1339 | 11.6369 | 0.8403 |  | 2.1165 | 373.0664 | -1.0861 | 2.4939 | 0.094 | 2.6062 | 48.1094
1998-03-30 | 15:24 | -0.0048828 | -0.483 | -2.4046 | 0.303 | 1.0721 | 0.3059 | 2.1339 | 11.6369 | 0.8403 |  | 2.1165 | 373.0664 | -1.0861 | 2.4939 | 0.094 | 2.6062 | 48.1094
1998-03-30 | 15:24 | -0.0045776 | -0.483 | -2.6839 | 0.2973 | 1.0637 | 0.3059 | 1.925 | 11.637 | 0.8528 |  | 2.1043 | 372.4561 | -0.9335 | 2.4951 | 0.094 | 2.6062 | 46.8887
1998-03-30 | 15:24 | -0.0045776 | -0.483 | -3.1509 | 0.2973 | 1.0637 | 0.3059 | 1.335 | 11.5985 | 0.8403 |  | 2.1165 | 373.0664 | -1.0861 | 2.4939 | 0.0952 | 2.6062 | 48.1094
1998-03-30 | 15:24 | -0.0045776 | -0.483 | -3.1509 | 0.2914 | 1.0636 | 0.3021 | 1.335 | 11.5983 | 0.8527 |  | 2.1165 | 373.0664 | -1.2387 | 2.4963 | 0.0952 | 2.6074 | 48.1094
1998-03-30 | 15:24 | -0.0048828 | -0.483 | -2.684 | 0.303 | 1.072 | 0.3132 | 1.335 | 11.5594 | 0.8527 |  | 2.1287 | 373.0664 | -1.2387 | 2.4939 | 0.094 | 2.6062 | 46.8887
1998-03-30 | 15:24 | -0.0048828 | -0.483 | -2.6839 | 0.2973 | 1.0721 | 0.3021 | 1.335 | 11.6368 | 0.8403 |  | 2.1409 | 373.0664 | -1.0861 | 2.4951 | 0.0952 | 2.6062 | 46.8887
1998-03-30 | 15:24 | -0.0048828 | -0.483 | -2.6839 | 0.303 | 1.0636 | 0.3021 | 1.925 | 11.6368 | 0.8277 |  | 2.1165 | 371.2354 | -1.2387 | 2.4939 | 0.094 | 2.6062 | 46.8887
1998-03-30 | 15:24 | -0.0042725 | -0.483 | -2.684 | 0.2914 | 1.0636 | 0.3021 | 2.1338 | 11.6366 | 0.8402 |  | 2.1165 | 371.2354 | -1.2387 | 2.4951 | 0.094 | 2.6074 | 46.8887
1998-03-30 | 15:24 | -0.0048828 | -0.483 | -3.473 | 0.3029 | 1.072 | 0.3095 | 1.335 | 11.6366 | 0.8402 |  | 2.1043 | 370.625 | -1.0861 | 2.4951 | 0.0952 | 2.6062 | 46.8887
1998-03-30 | 15:24 | -0.0045776 | -0.483 | -2.4047 | 0.3029 | 1.0719 | 0.3058 | 1.335 | 11.6365 | 0.8526 |  | 2.1165 | 370.625 | -1.2387 | 2.4939 | 0.094 | 2.6062 | 46.8887
1998-03-30 | 15:24 | -0.0048828 | -0.483 | -3.473 | 0.2972 | 1.0636 | 0.3058 | 1.335 | 11.6746 | 0.8276 |  | 2.1409 | 371.8457 | -1.0861 | 2.4951 | 0.0964 | 2.6074 | 46.8887
1998-03-30 | 15:24 | -0.0045776 | -0.483 | -3.473 | 0.3029 | 1.072 | 0.3095 | 1.5758 | 11.6365 | 0.8276 |  | 2.1287 | 370.625 | -1.0861 | 2.4951 | 0.094 | 2.6062 | 48.1094
1998-03-30 | 15:24 | -0.0045776 | -0.483 | -3.1509 | 0.3029 | 1.0803 | 0.3095 | 1.5758 | 11.6745 | 0.8402 |  | 2.1165 | 370.0146 | -1.2387 | 2.4951 | 0.0952 | 2.6062 | 46.8887
1998-03-30 | 15:24 | -0.0048828 | -0.483 | -3.473 | 0.3029 | 1.0802 | 0.3131 | 1.335 | 11.6364 | 0.8649 |  | 2.1287 | 370.625 | -1.2387 | 2.4939 | 0.094 | 2.6062 | 46.8887
1998-03-30 | 15:24 | -0.0042725 | -0.483 | -3.473 | 0.2972 | 1.0719 | 0.3021 | 1.9249 | 11.5589 | 0.8402 |  | 2.1165 | 370.625 | -1.0861 | 2.4939 | 0.094 | 2.6062 | 48.1094
1998-03-30 | 15:24 | -0.0045776 | -0.483 | -3.1509 | 0.3029 | 1.0719 | 0.3095 | 1.335 | 11.5195 | 0.8275 |  | 2.1165 | 371.8457 | -0.9335 | 2.4951 | 0.0952 | 2.6074 | 46.8887
1998-03-30 | 15:24 | -0.0045776 | -0.483 | -3.1509 | 0.3029 | 1.0718 | 0.3058 | 2.1337 | 11.5978 | 0.8401 |  | 2.1165 | 370.625 | -1.2387 | 2.4939 | 0.0928 | 2.6062 | 48.1094
1998-03-30 | 15:24 | -0.0045776 | -0.483 | -3.1509 | 0.3029 | 1.0718 | 0.3058 | 2.1337 | 11.5978 | 0.8401 |  | 2.1165 | 370.625 | -1.2387 | 2.4939 | 0.0928 | 2.6062 | 48.1094
1998-03-30 | 15:24 | -0.0048828 | -0.483 | -3.473 | 0.2972 | 1.0718 | 0.302 | 1.5758 | 11.5977 | 0.8275 |  | 2.1165 | 370.625 | -1.2387 | 2.4951 | 0.0952 | 2.6062 | 46.8887
1998-03-30 | 15:24 | -0.0048828 | -0.483 | -3.473 | 0.2913 | 1.0718 | 0.302 | 1.335 | 11.5977 | 0.8526 |  | 2.1043 | 370.625 | -1.2387 | 2.4939 | 0.094 | 2.6074 | 46.8887
1998-03-30 | 15:24 | -0.0045776 | -0.483 | -3.473 | 0.2972 | 1.0802 | 0.302 | 1.335 | 11.6362 | 0.8401 |  | 2.1165 | 371.2354 | -1.2387 | 2.4951 | 0.094 | 2.6062 | 46.8887
1998-03-30 | 15:24 | -0.0045776 | -0.483 | -3.473 | 0.3029 | 1.0718 | 0.3058 | 1.335 | 11.6361 | 0.8401 |  | 2.1165 | 371.2354 | -1.0861 | 2.4927 | 0.094 | 2.6074 | 45.668
1998-03-30 | 15:24 | -0.0045776 | -0.483 | -2.6842 | 0.3029 | 1.0717 | 0.3131 | 2.1336 | 11.6737 | 0.8525 |  | 2.1165 | 370.625 | -1.2387 | 2.4939 | 0.0928 | 2.605 | 46.8887
1998-03-30 | 15:24 | -0.0042725 | -0.483 | -3.473 | 0.2972 | 1.0717 | 0.3057 | 1.335 | 11.6737 | 0.84 |  | 2.1165 | 370.625 | -1.0861 | 2.4951 | 0.0952 | 2.6062 | 48.1094
1998-03-30 | 15:24 | -0.0042725 | -0.483 | -3.473 | 0.2972 | 1.0717 | 0.3057 | 1.335 | 11.6737 | 0.84 |  | 2.1165 | 370.625 | -1.0861 | 2.4951 | 0.0952 | 2.6062 | 48.1094
1998-03-30 | 15:24 | -0.0042725 | -0.483 | -3.473 | 0.3029 | 1.0717 | 0.3057 | 1.335 | 11.6739 | 0.8401 |  | 2.1165 | 370.625 | -0.9335 | 2.4939 | 0.094 | 2.6062 | 46.8887
1998-03-30 | 15:24 | -0.0045776 | -0.483 | -3.151 | 0.2972 | 1.0716 | 0.3057 | 1.335 | 11.6736 | 0.8524 |  | 2.1165 | 371.8457 | -1.2387 | 2.4951 | 0.0952 | 2.6074 | 46.8887
1998-03-30 | 15:24 | -0.0045776 | -0.483 | -3.151 | 0.2972 | 1.0716 | 0.3057 | 1.335 | 11.6736 | 0.8524 |  | 2.1165 | 371.8457 | -1.2387 | 2.4951 | 0.0952 | 2.6074 | 46.8887
1998-03-30 | 15:24 | -0.0042725 | -0.483 | -2.1849 | 0.2972 | 1.0717 | 0.3057 | 1.335 | 11.7113 | 0.84 |  | 2.1165 | 371.2354 | -1.0861 | 2.4939 | 0.094 | 2.6062 | 48.1094
1998-03-30 | 15:24 | -0.0042725 | -0.483 | -3.151 | 0.3029 | 1.0716 | 0.3057 | 1.335 | 11.6357 | 0.84 |  | 2.1165 | 370.625 | -1.2387 | 2.4939 | 0.0952 | 2.594 | 46.8887
1998-03-30 | 15:24 | -0.0042725 | -0.483 | -3.473 | 0.2972 | 1.0716 | 0.3057 | 1.335 | 11.6736 | 0.84 |  | 2.1165 | 370.625 | -1.2387 | 2.4939 | 0.0952 | 2.594 | 45.668
1998-03-30 | 15:24 | -0.0042725 | -0.483 | -3.473 | 0.2972 | 1.0716 | 0.3057 | 1.335 | 11.6736 | 0.84 |  | 2.1165 | 370.625 | -1.2387 | 2.4939 | 0.0952 | 2.594 | 45.668
1998-03-30 | 15:24 | -0.0045776 | -0.483 | -3.473 | 0.3029 | 1.0632 | 0.3094 | 1.335 | 11.6354 | 0.8399 |  | 2.0921 | 370.625 | -1.2387 | 2.4939 | 0.0952 | 2.594 | 48.1094
1998-03-30 | 15:24 | -0.0045776 | -0.483 | -3.473 | 0.3029 | 1.0632 | 0.3094 | 1.335 | 11.6354 | 0.8399 |  | 2.0921 | 370.625 | -1.2387 | 2.4939 | 0.0952 | 2.594 | 48.1094
1998-03-30 | 15:24 | -0.0042725 | -0.483 | -3.473 | 0.2971 | 1.0716 | 0.3057 | 1.5758 | 11.6734 | 0.8399 |  | 2.1165 | 372.4561 | -1.0861 | 2.4939 | 0.0952 | 2.594 | 46.8887
1998-03-30 | 15:24 | -0.0045776 | -0.483 | -3.151 | 0.2913 | 1.0715 | 0.3057 | 1.335 | 11.5969 | 0.8399 |  | 2.1043 | 372.4561 | -1.2387 | 2.4939 | 0.0952 | 2.5952 | 46.8887
1998-03-30 | 15:24 | -0.0045776 | -0.483 | -3.151 | 0.2913 | 1.0715 | 0.3057 | 1.335 | 11.5969 | 0.8399 |  | 2.1043 | 372.4561 | -1.2387 | 2.4939 | 0.0952 | 2.5952 | 46.8887
1998-03-30 | 15:24 | -0.0045776 | -0.483 | -2.4051 | 0.2971 | 1.0799 | 0.3057 | 1.335 | 11.6355 | 0.8524 |  | 2.1165 | 373.0664 | -1.0861 | 2.4829 | 0.094 | 2.5952 | 46.8887
1998-03-30 | 15:24 | -0.0045776 | -0.483 | -1.8312 | 0.2913 | 1.0799 | 0.3057 | 1.335 | 11.6733 | 0.8399 |  | 2.1165 | 372.4561 | -1.2387 | 2.4841 | 0.094 | 2.5952 | 48.1094
1998-03-30 | 15:24 | -0.0042725 | -0.483 | -2.1851 | 0.2971 | 1.0715 | 0.3057 | 1.335 | 11.6353 | 0.8523 |  | 2.1165 | 373.0664 | -0.9335 | 2.4829 | 0.0964 | 2.5952 | 46.8887
1998-03-30 | 15:24 | -0.0042725 | -0.483 | -2.1851 | 0.2971 | 1.0715 | 0.3057 | 1.335 | 11.6353 | 0.8523 |  | 2.1165 | 373.0664 | -0.9335 | 2.4829 | 0.0964 | 2.5952 | 46.8887
1998-03-30 | 15:24 | -0.0045776 | -0.483 | -2.4052 | 0.3028 | 1.0798 | 0.3057 | 1.335 | 11.6352 | 0.8399 |  | 2.1165 | 373.0664 | -1.2387 | 2.4829 | 0.0952 | 2.594 | 48.1094
1998-03-30 | 15:24 | -0.0045776 | -0.483 | -2.4052 | 0.3028 | 1.0798 | 0.3057 | 1.335 | 11.6352 | 0.8399 |  | 2.1165 | 373.0664 | -1.2387 | 2.4829 | 0.0952 | 2.594 | 48.1094
1998-03-30 | 15:24 | -0.0045776 | -0.483 | -2.6843 | 0.2971 | 1.0715 | 0.3093 | 1.335 | 11.5968 | 0.8523 |  | 2.1165 | 372.4561 | -1.2387 | 2.4829 | 0.094 | 2.594 | 46.8887
1998-03-30 | 15:24 | -0.0048828 | -0.483 | -2.6844 | 0.3084 | 1.0798 | 0.3057 | 1.335 | 11.5967 | 0.8272 |  | 2.1043 | 373.0664 | -1.0861 | 2.4817 | 0.094 | 2.594 | 46.8887
1998-03-30 | 15:24 | -0.0045776 | -0.483 | -2.6844 | 0.3028 | 1.0797 | 0.3056 | 1.335 | 11.6349 | 0.8398 |  | 2.1287 | 373.0664 | -1.0861 | 2.4841 | 0.094 | 2.5952 | 46.8887
1998-03-30 | 15:24 | -0.0048828 | -0.483 | -2.4052 | 0.3028 | 1.0798 | 0.3093 | 1.335 | 11.635 | 0.8523 |  | 2.1165 | 373.0664 | -1.2387 | 2.4841 | 0.0952 | 2.594 | 46.8887
1998-03-30 | 15:24 | -0.0048828 | -0.483 | -2.4053 | 0.2971 | 1.0714 | 0.3056 | 1.9246 | 11.6349 | 0.8398 |  | 2.1165 | 373.0664 | -1.0861 | 2.4829 | 0.0952 | 2.5952 | 46.8887
1998-03-30 | 15:24 | -0.0048828 | -0.483 | -2.4053 | 0.2971 | 1.0714 | 0.3056 | 1.9246 | 11.6349 | 0.8398 |  | 2.1165 | 373.0664 | -1.0861 | 2.4829 | 0.0952 | 2.5952 | 46.8887
1998-03-30 | 15:24 | -0.0045776 | -0.483 | -1.1739 | 0.2971 | 1.0714 | 0.3019 | 1.335 | 11.6349 | 0.8645 |  | 2.1287 | 373.0664 | -1.2387 | 2.4829 | 0.0952 | 2.5952 | 46.8887
1998-03-30 | 15:24 | -0.0045776 | -0.483 | -2.4053 | 0.2971 | 1.0797 | 0.3056 | 1.335 | 11.5963 | 0.8522 |  | 2.1043 | 373.0664 | -0.9335 | 2.4817 | 0.0952 | 2.5952 | 46.8887
1998-03-30 | 15:24 | -0.0048828 | -0.483 | -2.6844 | 0.2971 | 1.0797 | 0.3056 | 1.335 | 11.6727 | 0.8398 |  | 2.1165 | 373.0664 | -1.0861 | 2.4841 | 0.0964 | 2.594 | 46.8887
1998-03-30 | 15:24 | -0.0048828 | -0.483 | -2.6844 | 0.2971 | 1.0797 | 0.3056 | 1.335 | 11.6727 | 0.8398 |  | 2.1165 | 373.0664 | -1.0861 | 2.4841 | 0.0964 | 2.594 | 46.8887
1998-03-30 | 15:24 | -0.0045776 | -0.483 | -1.9977 | 0.2913 | 1.088 | 0.3093 | 1.335 | 11.6349 | 0.8398 |  | 2.1165 | 372.4561 | -0.9335 | 2.4817 | 0.0952 | 2.594 | 46.8887
1998-03-30 | 15:24 | -0.0045776 | -0.483 | -1.9977 | 0.2913 | 1.088 | 0.3093 | 1.335 | 11.6349 | 0.8398 |  | 2.1165 | 372.4561 | -0.9335 | 2.4817 | 0.0952 | 2.594 | 46.8887
1998-03-30 | 15:24 | -0.0045776 | -0.483 | -0.9587 | 0.3028 | 1.0797 | 0.3093 | 1.335 | 11.6728 | 0.8522 |  | 2.1165 | 373.0664 | -1.0861 | 2.4829 | 0.0952 | 2.594 | 46.8887
1998-03-30 | 15:25 | -0.0045776 | -0.483 | -3.1511 | 0.2971 | 1.0796 | 0.3093 | 1.335 | 11.7471 | 0.8644 |  | 2.1165 | 373.6768 | -0.9335 | 2.4829 | 0.0964 | 2.5952 | 48.1094
1998-03-30 | 15:25 | -0.0045776 | -0.483 | -3.1511 | 0.2971 | 1.0796 | 0.3093 | 1.335 | 11.7471 | 0.8644 |  | 2.1165 | 373.6768 | -0.9335 | 2.4829 | 0.0964 | 2.5952 | 48.1094
1998-03-30 | 15:25 | -0.0045776 | -0.483 | -1.4118 | 0.3028 | 1.0796 | 0.3056 | 1.335 | 11.6725 | 0.8397 |  | 2.1165 | 372.4561 | -1.0861 | 2.4829 | 0.0952 | 2.5952 | 46.8887
1998-03-30 | 15:25 | -0.0045776 | -0.483 | -1.1743 | 0.3028 | 1.0878 | 0.3093 | 1.335 | 11.6723 | 0.8521 |  | 2.1165 | 372.4561 | -1.0861 | 2.4841 | 0.0952 | 2.5842 | 49.3301
1998-03-30 | 15:25 | -0.0045776 | -0.483 | -2.4054 | 0.3028 | 1.0712 | 0.3056 | 1.335 | 11.6724 | 0.8521 |  | 2.1043 | 373.0664 | -1.2387 | 2.4817 | 0.0952 | 2.583 | 45.668
1998-03-30 | 15:25 | -0.0042725 | -0.483 | -2.4055 | 0.3028 | 1.0877 | 0.3055 | 1.335 | 11.6722 | 0.8643 |  | 2.1043 | 371.8457 | -1.0861 | 2.4817 | 0.0952 | 2.5818 | 48.1094
1998-03-30 | 15:25 | -0.0042725 | -0.483 | -2.4055 | 0.3028 | 1.0877 | 0.3055 | 1.335 | 11.6722 | 0.8643 |  | 2.1043 | 371.8457 | -1.0861 | 2.4817 | 0.0952 | 2.5818 | 48.1094
1998-03-30 | 15:25 | -0.0048828 | -0.483 | -3.1511 | 0.2971 | 1.0795 | 0.3056 | 1.335 | 11.5959 | 0.8764 |  | 2.1165 | 373.0664 | -1.0861 | 2.4829 | 0.0952 | 2.5842 | 46.8887
1998-03-30 | 15:25 | -0.0045776 | -0.483 | -3.473 | 0.2971 | 1.0795 | 0.3056 | 1.335 | 11.7098 | 0.8521 |  | 2.1165 | 373.0664 | -1.0861 | 2.4829 | 0.0952 | 2.583 | 49.3301
1998-03-30 | 15:25 | -0.0045776 | -0.483 | -1.0643 | 0.3028 | 1.0795 | 0.3056 | 1.335 | 11.6343 | 0.8521 |  | 2.0066 | 372.4561 | -0.9335 | 2.4829 | 0.0952 | 2.583 | 46.8887
1998-03-30 | 15:25 | -0.0045776 | -0.483 | -1.0643 | 0.3028 | 1.0795 | 0.3056 | 1.335 | 11.6343 | 0.8521 |  | 2.0066 | 372.4561 | -0.9335 | 2.4829 | 0.0952 | 2.583 | 46.8887
1998-03-30 | 15:25 | -0.0048828 | -0.483 | -1.9979 | 0.3028 | 1.0795 | 0.3056 | 1.335 | 11.5571 | 0.8397 |  | 1.9944 | 372.4561 | -1.0861 | 2.4841 | 0.094 | 2.5842 | 46.8887
1998-03-30 | 15:25 | -0.0045776 | -0.483 | -3.1511 | 0.297 | 1.0877 | 0.3055 | 1.335 | 11.5958 | 0.8521 |  | 1.9944 | 373.0664 | -1.0861 | 2.4841 | 0.094 | 2.583 | 46.8887
1998-03-30 | 15:25 | -0.0045776 | -0.483 | -2.1855 | 0.2912 | 1.0795 | 0.3018 | 1.335 | 11.6723 | 0.8521 |  | 1.9944 | 373.0664 | -1.2387 | 2.4829 | 0.0952 | 2.5818 | 46.8887
1998-03-30 | 15:25 | -0.0048828 | -0.483 | -2.6846 | 0.2912 | 1.0711 | 0.3018 | 1.335 | 11.6343 | 0.8396 |  | 1.9944 | 374.2871 | -1.2387 | 2.4829 | 0.0952 | 2.5842 | 48.1094
1998-03-30 | 15:25 | -0.0042725 | -0.483 | -2.4056 | 0.297 | 1.071 | 0.3055 | 1.335 | 11.5956 | 0.852 |  | 1.9822 | 373.0664 | -1.0861 | 2.4829 | 0.094 | 2.5842 | 46.8887
1998-03-30 | 15:25 | -0.0045776 | -0.483 | -2.4056 | 0.297 | 1.071 | 0.3055 | 1.335 | 11.5956 | 0.852 |  | 1.9822 | 373.0664 | -1.0861 | 2.4829 | 0.094 | 2.5842 | 46.8887
1998-03-30 | 15:25 | -0.0042725 | -0.483 | -1.998 | 0.297 | 1.0794 | 0.3055 | 1.5757 | 11.5957 | 0.8396 |  | 1.9944 | 373.0664 | -1.0861 | 2.4829 | 0.0952 | 2.5842 | 46.8887
1998-03-30 | 15:25 | -0.0042725 | -0.483 | -1.998 | 0.297 | 1.0794 | 0.3055 | 1.5757 | 11.5957 | 0.8396 |  | 1.9944 | 373.0664 | -1.0861 | 2.4829 | 0.0952 | 2.5842 | 46.8887
1998-03-30 | 15:25 | -0.0045776 | -0.483 | -1.6809 | 0.2912 | 1.0795 | 0.3018 | 1.335 | 11.6343 | 0.8397 |  | 1.9944 | 372.4561 | -1.0861 | 2.4829 | 0.0952 | 2.583 | 46.8887
1998-03-30 | 15:25 | -0.0045776 | -0.483 | -2.6846 | 0.297 | 1.0794 | 0.3055 | 1.335 | 11.5957 | 0.852 |  | 1.9944 | 373.0664 | -1.0861 | 2.4829 | 0.094 | 2.5842 | 48.1094
1998-03-30 | 15:25 | -0.0045776 | -0.483 | -3.473 | 0.297 | 1.0794 | 0.3018 | 1.5756 | 11.634 | 0.8396 |  | 1.9822 | 373.0664 | -1.0861 | 2.4829 | 0.094 | 2.583 | 46.8887
1998-03-30 | 15:25 | -0.0045776 | -0.483 | -3.1512 | 0.297 | 1.071 | 0.3018 | 2.1331 | 11.6719 | 0.8396 |  | 1.9944 | 373.0664 | -0.9335 | 2.4841 | 0.0952 | 2.583 | 46.8887
1998-03-30 | 15:25 | -0.0045776 | -0.483 | -2.4056 | 0.297 | 1.0793 | 0.3055 | 1.335 | 11.6718 | 0.852 |  | 2.0066 | 373.0664 | -0.9335 | 2.4841 | 0.0952 | 2.583 | 46.8887
1998-03-30 | 15:25 | -0.0045776 | -0.483 | -1.9982 | 0.297 | 1.0793 | 0.3055 | 1.335 | 11.6339 | 0.852 |  | 1.9944 | 372.4561 | -1.2387 | 2.4829 | 0.094 | 2.5818 | 46.8887
1998-03-30 | 15:25 | -0.0045776 | -0.483 | -1.9982 | 0.297 | 1.0793 | 0.3055 | 1.335 | 11.6339 | 0.852 |  | 1.9944 | 372.4561 | -1.2387 | 2.4829 | 0.094 | 2.5818 | 46.8887
1998-03-30 | 15:25 | -0.0042725 | -0.483 | -3.473 | 0.297 | 1.0793 | 0.3092 | 1.335 | 11.5955 | 0.852 |  | 1.9822 | 370.625 | -1.0861 | 2.4829 | 0.094 | 2.583 | 46.8887
1998-03-30 | 15:25 | -0.0048828 | -0.483 | -3.473 | 0.2912 | 1.0711 | 0.3018 | 1.335 | 11.5569 | 0.8396 |  | 1.9944 | 371.2354 | -1.0861 | 2.4829 | 0.0952 | 2.5818 | 45.668
1998-03-30 | 15:25 | -0.0048828 | -0.483 | -3.473 | 0.2912 | 1.0711 | 0.3018 | 1.335 | 11.5569 | 0.8396 |  | 1.9944 | 371.2354 | -1.0861 | 2.4829 | 0.0952 | 2.5818 | 45.668
1998-03-30 | 15:25 | -0.0048828 | -0.483 | -3.473 | 0.2912 | 1.0876 | 0.3055 | 1.335 | 11.5955 | 0.852 |  | 1.9944 | 370.0146 | -0.9335 | 2.4707 | 0.0952 | 2.583 | 48.1094
1998-03-30 | 15:25 | -0.0048828 | -0.483 | -3.473 | 0.297 | 1.0876 | 0.3018 | 1.335 | 11.5955 | 0.852 |  | 1.9944 | 371.2354 | -1.0861 | 2.4719 | 0.094 | 2.583 | 46.8887
1998-03-30 | 15:25 | -0.0048828 | -0.483 | -3.473 | 0.3027 | 1.0793 | 0.3055 | 1.335 | 11.5566 | 0.8395 |  | 2.0066 | 370.625 | -1.0861 | 2.4707 | 0.094 | 2.583 | 46.8887
1998-03-30 | 15:25 | -0.0042725 | -0.483 | -2.6847 | 0.3027 | 1.0793 | 0.3055 | 1.335 | 11.5954 | 0.8519 |  | 1.9944 | 371.2354 | -1.2387 | 2.4719 | 0.0952 | 2.583 | 46.8887
1998-03-30 | 15:25 | -0.0045776 | -0.483 | -3.473 | 0.297 | 1.0876 | 0.3092 | 1.335 | 11.6717 | 0.8395 |  | 1.9944 | 371.2354 | -1.0861 | 2.4719 | 0.0952 | 2.583 | 46.8887
1998-03-30 | 15:25 | -0.0048828 | -0.483 | -3.1512 | 0.297 | 1.0792 | 0.3055 | 1.335 | 11.5952 | 0.8519 |  | 1.9944 | 371.2354 | -0.9335 | 2.4719 | 0.094 | 2.583 | 48.1094
1998-03-30 | 15:25 | -0.0045776 | -0.483 | -3.473 | 0.297 | 1.0876 | 0.3018 | 1.335 | 11.5565 | 0.8519 |  | 1.9944 | 370.625 | -1.0861 | 2.4707 | 0.0952 | 2.583 | 48.1094
1998-03-30 | 15:25 | -0.0045776 | -0.483 | -3.473 | 0.2912 | 1.0876 | 0.3018 | 1.335 | 11.5565 | 0.8395 |  | 1.9944 | 370.625 | -1.0861 | 2.4695 | 0.0928 | 2.5818 | 46.8887
1998-03-30 | 15:25 | -0.0045776 | -0.483 | -3.473 | 0.2912 | 1.0876 | 0.3018 | 1.335 | 11.5565 | 0.8395 |  | 1.9944 | 370.625 | -1.0861 | 2.4695 | 0.0928 | 2.5818 | 46.8887
1998-03-30 | 15:25 | -0.0045776 | -0.483 | -3.473 | 0.297 | 1.0793 | 0.3018 | 1.335 | 11.6338 | 0.8395 |  | 1.9822 | 370.625 | -1.0861 | 2.4707 | 0.094 | 2.5818 | 46.8887
1998-03-30 | 15:25 | -0.0042725 | -0.483 | -3.473 | 0.297 | 1.0875 | 0.3092 | 1.335 | 11.5952 | 0.8395 |  | 1.9944 | 371.2354 | -1.0861 | 2.4719 | 0.0952 | 2.583 | 46.8887
1998-03-30 | 15:25 | -0.0045776 | -0.483 | -3.473 | 0.3027 | 1.0875 | 0.3055 | 1.335 | 11.6336 | 0.8395 |  | 2.0066 | 370.625 | -1.0861 | 2.4707 | 0.0952 | 2.583 | 48.1094
1998-03-30 | 15:25 | -0.0045776 | -0.483 | -3.473 | 0.297 | 1.0792 | 0.3055 | 1.335 | 11.5563 | 0.8395 |  | 2.0066 | 370.625 | -1.2387 | 2.4719 | 0.094 | 2.5842 | 46.8887
1998-03-30 | 15:25 | -0.0045776 | -0.483 | -3.473 | 0.297 | 1.0792 | 0.3055 | 1.335 | 11.5563 | 0.8395 |  | 2.0066 | 370.625 | -1.2387 | 2.4719 | 0.094 | 2.5842 | 46.8887
1998-03-30 | 15:25 | -0.0048828 | -0.483 | -3.473 | 0.2911 | 1.0709 | 0.3055 | 1.335 | 11.6335 | 0.8519 |  | 1.9822 | 370.625 | -1.0861 | 2.4707 | 0.0964 | 2.583 | 46.8887
1998-03-30 | 15:25 | -0.0045776 | -0.483 | -3.473 | 0.297 | 1.0792 | 0.3017 | 1.335 | 11.595 | 0.8394 |  | 1.9944 | 373.0664 | -1.0861 | 2.4719 | 0.0952 | 2.583 | 48.1094
1998-03-30 | 15:25 | -0.0045776 | -0.483 | -3.473 | 0.297 | 1.0792 | 0.3017 | 1.335 | 11.595 | 0.8394 |  | 1.9944 | 373.0664 | -1.0861 | 2.4719 | 0.0952 | 2.583 | 48.1094
1998-03-30 | 15:25 | -0.0045776 | -0.483 | -3.473 | 0.297 | 1.0791 | 0.3017 | 1.335 | 11.5948 | 0.8518 |  | 1.9944 | 372.4561 | -1.0861 | 2.4707 | 0.094 | 2.583 | 48.1094
1998-03-30 | 15:25 | -0.0045776 | -0.483 | -3.473 | 0.3027 | 1.0875 | 0.3017 | 1.335 | 11.5951 | 0.8519 |  | 1.9944 | 373.0664 | -1.0861 | 2.4719 | 0.094 | 2.5842 | 46.8887
1998-03-30 | 15:25 | -0.0045776 | -0.483 | -3.473 | 0.3027 | 1.0875 | 0.3017 | 1.335 | 11.5951 | 0.8519 |  | 1.9944 | 373.0664 | -1.0861 | 2.4719 | 0.094 | 2.5842 | 46.8887
1998-03-30 | 15:25 | -0.0042725 | -0.483 | -3.473 | 0.3027 | 1.0875 | 0.3055 | 1.335 | 11.5951 | 0.8641 |  | 1.9944 | 372.4561 | -1.2387 | 2.4719 | 0.094 | 2.583 | 46.8887
1998-03-30 | 15:25 | -0.0042725 | -0.483 | -3.473 | 0.3027 | 1.0875 | 0.3055 | 1.335 | 11.5951 | 0.8641 |  | 1.9944 | 372.4561 | -1.2387 | 2.4719 | 0.094 | 2.583 | 46.8887
1998-03-30 | 15:25 | -0.0045776 | -0.483 | -3.473 | 0.3027 | 1.0791 | 0.3091 | 1.335 | 11.5948 | 0.8518 |  | 1.9944 | 373.0664 | -1.2387 | 2.4707 | 0.0952 | 2.583 | 48.1094
1998-03-30 | 15:25 | -0.0045776 | -0.483 | -3.473 | 0.297 | 1.0874 | 0.3054 | 1.335 | 11.5949 | 0.8518 |  | 1.9944 | 372.4561 | -1.2387 | 2.4719 | 0.0964 | 2.5842 | 46.8887
1998-03-30 | 15:25 | -0.0045776 | -0.483 | -3.473 | 0.3027 | 1.0874 | 0.3017 | 1.335 | 11.556 | 0.8518 |  | 2.0066 | 371.8457 | -1.2387 | 2.4719 | 0.0964 | 2.583 | 48.1094
1998-03-30 | 15:25 | -0.0045776 | -0.483 | -3.473 | 0.3027 | 1.0874 | 0.3017 | 1.335 | 11.556 | 0.8518 |  | 2.0066 | 371.8457 | -1.2387 | 2.4719 | 0.0964 | 2.583 | 48.1094
1998-03-30 | 15:25 | -0.0045776 | -0.483 | -3.473 | 0.297 | 1.0791 | 0.3017 | 1.335 | 11.5949 | 0.8518 |  | 1.9944 | 374.2871 | -1.0861 | 2.4707 | 0.094 | 2.583 | 46.8887
1998-03-30 | 15:25 | -0.0045776 | -0.483 | -3.473 | 0.297 | 1.0873 | 0.3054 | 1.335 | 11.5558 | 0.8761 |  | 2.0188 | 374.2871 | -0.9335 | 2.4719 | 0.0952 | 2.5818 | 46.8887
1998-03-30 | 15:25 | -0.0042725 | -0.483 | -3.473 | 0.3027 | 1.0874 | 0.3054 | 1.335 | 11.5948 | 0.864 |  | 2.0066 | 374.8975 | -1.2387 | 2.4707 | 0.0952 | 2.583 | 49.3301
1998-03-30 | 15:26 | -0.0042725 | -0.483 | -3.473 | 0.297 | 1.0874 | 0.3054 | 1.335 | 11.6333 | 0.8518 |  | 1.9944 | 375.5078 | -1.2387 | 2.4707 | 0.0952 | 2.583 | 46.8887
1998-03-30 | 15:26 | -0.0042725 | -0.483 | -3.473 | 0.297 | 1.0874 | 0.3054 | 1.335 | 11.6333 | 0.8518 |  | 1.9944 | 375.5078 | -1.2387 | 2.4707 | 0.0952 | 2.583 | 46.8887
1998-03-30 | 15:26 | -0.0045776 | -0.483 | -3.473 | 0.2911 | 1.0874 | 0.3054 | 1.335 | 11.5949 | 0.8518 |  | 1.9944 | 375.5078 | -1.0861 | 2.4719 | 0.094 | 2.5818 | 46.8887
1998-03-30 | 15:26 | -0.0045776 | -0.483 | -3.473 | 0.3027 | 1.0956 | 0.3017 | 1.335 | 11.5948 | 0.864 |  | 1.9944 | 375.5078 | -1.0861 | 2.4719 | 0.0952 | 2.5806 | 46.8887
1998-03-30 | 15:26 | -0.0045776 | -0.483 | -3.473 | 0.3026 | 1.0955 | 0.3016 | 1.335 | 11.6708 | 0.8639 |  | 2.0066 | 374.8975 | -0.9335 | 2.4731 | 0.094 | 2.5769 | 46.8887
1998-03-30 | 15:26 | -0.0045776 | -0.483 | -3.473 | 0.2969 | 1.0873 | 0.3017 | 1.335 | 11.6329 | 0.8393 |  | 1.9944 | 374.2871 | -0.9335 | 2.4707 | 0.094 | 2.572 | 46.8887
1998-03-30 | 15:26 | -0.0045776 | -0.483 | -3.473 | 0.2969 | 1.0873 | 0.3017 | 1.335 | 11.6329 | 0.8393 |  | 1.9944 | 374.2871 | -0.9335 | 2.4707 | 0.094 | 2.572 | 46.8887
1998-03-30 | 15:26 | -0.0048828 | -0.483 | -3.473 | 0.2911 | 1.0791 | 0.3017 | 1.335 | 11.6333 | 0.8518 |  | 1.9944 | 374.8975 | -1.0861 | 2.4707 | 0.0952 | 2.5696 | 46.8887
1998-03-30 | 15:26 | -0.0045776 | -0.483 | -3.473 | 0.297 | 1.0873 | 0.3054 | 1.335 | 11.6331 | 0.864 |  | 2.0066 | 374.2871 | -1.0861 | 2.4719 | 0.094 | 2.5708 | 46.8887
1998-03-30 | 15:26 | -0.0045776 | -0.483 | -3.473 | 0.297 | 1.0873 | 0.3054 | 1.335 | 11.6331 | 0.864 |  | 2.0066 | 374.2871 | -1.0861 | 2.4719 | 0.094 | 2.5708 | 46.8887
1998-03-30 | 15:26 | -0.0045776 | -0.483 | -3.473 | 0.3027 | 1.079 | 0.3054 | 1.335 | 11.5946 | 0.8517 |  | 1.9944 | 374.2871 | -1.0861 | 2.4719 | 0.094 | 2.5708 | 49.3301
1998-03-30 | 15:26 | -0.0045776 | -0.483 | -3.473 | 0.297 | 1.079 | 0.3017 | 1.335 | 11.5947 | 0.8518 |  | 1.9822 | 374.2871 | -1.0861 | 2.4707 | 0.094 | 2.5708 | 46.8887
1998-03-30 | 15:26 | -0.0045776 | -0.483 | -3.473 | 0.2969 | 1.0707 | 0.3017 | 1.335 | 11.6329 | 0.8517 |  | 1.9944 | 374.8975 | -1.0861 | 2.4585 | 0.094 | 2.5708 | 46.8887
1998-03-30 | 15:26 | -0.0045776 | -0.483 | -3.473 | 0.2911 | 1.0872 | 0.3091 | 1.335 | 11.6328 | 0.8517 |  | 1.9944 | 374.8975 | -1.0861 | 2.4597 | 0.0952 | 2.572 | 46.8887
1998-03-30 | 15:26 | -0.0045776 | -0.483 | -3.473 | 0.3026 | 1.0954 | 0.3127 | 1.335 | 11.6327 | 0.8639 |  | 2.0066 | 375.5078 | -0.9335 | 2.4609 | 0.0964 | 2.572 | 48.1094
1998-03-30 | 15:26 | -0.0048828 | -0.483 | -3.473 | 0.2911 | 1.0872 | 0.3091 | 1.335 | 11.5944 | 0.8639 |  | 1.9944 | 372.4561 | -1.0861 | 2.4597 | 0.094 | 2.572 | 46.8887
1998-03-30 | 15:26 | -0.0048828 | -0.483 | -3.473 | 0.2911 | 1.0872 | 0.3091 | 1.335 | 11.5944 | 0.8639 |  | 1.9944 | 372.4561 | -1.0861 | 2.4597 | 0.094 | 2.572 | 46.8887
1998-03-30 | 15:26 | -0.0045776 | -0.483 | -3.473 | 0.2969 | 1.0954 | 0.309 | 1.335 | 11.6326 | 0.8639 |  | 1.9944 | 372.4561 | -1.2387 | 2.4597 | 0.0952 | 2.5708 | 46.8887
1998-03-30 | 15:26 | -0.0042725 | -0.483 | -3.473 | 0.2969 | 1.0872 | 0.3054 | 1.335 | 11.5944 | 0.8517 |  | 2.0066 | 373.0664 | -1.0861 | 2.4609 | 0.0952 | 2.5708 | 48.1094
1998-03-30 | 15:26 | -0.0042725 | -0.483 | -3.473 | 0.2969 | 1.0872 | 0.3054 | 1.335 | 11.6327 | 0.8517 |  | 1.9944 | 373.0664 | -1.0861 | 2.4597 | 0.0952 | 2.572 | 48.1094
1998-03-30 | 15:26 | -0.0045776 | -0.483 | -3.473 | 0.3026 | 1.0954 | 0.309 | 1.335 | 11.6327 | 0.8517 |  | 1.9944 | 373.0664 | -1.2387 | 2.4585 | 0.094 | 2.5708 | 46.8887
1998-03-30 | 15:26 | -0.0045776 | -0.483 | -3.473 | 0.3026 | 1.0871 | 0.3053 | 1.335 | 11.6325 | 0.8516 |  | 1.9944 | 372.4561 | -1.0861 | 2.4597 | 0.0952 | 2.572 | 48.1094
1998-03-30 | 15:26 | -0.0042725 | -0.483 | -3.473 | 0.2969 | 1.0871 | 0.3053 | 1.335 | 11.5157 | 0.8516 |  | 1.9944 | 373.6768 | -1.2387 | 2.4597 | 0.0952 | 2.572 | 46.8887
1998-03-30 | 15:26 | -0.0042725 | -0.483 | -3.473 | 0.3026 | 1.0953 | 0.3053 | 1.335 | 11.5941 | 0.8638 |  | 2.0066 | 373.0664 | -1.0861 | 2.4597 | 0.0952 | 2.572 | 46.8887
1998-03-30 | 15:26 | -0.0042725 | -0.483 | -3.473 | 0.2969 | 1.0871 | 0.3053 | 1.335 | 11.594 | 0.8638 |  | 1.9944 | 373.0664 | -1.0861 | 2.4597 | 0.094 | 2.5708 | 46.8887
1998-03-30 | 15:26 | -0.0045776 | -0.483 | -3.473 | 0.2969 | 1.0871 | 0.3053 | 1.335 | 11.594 | 0.8638 |  | 1.9944 | 373.0664 | -1.0861 | 2.4597 | 0.094 | 2.5708 | 46.8887
1998-03-30 | 15:26 | -0.0045776 | -0.483 | -3.473 | 0.3026 | 1.0953 | 0.3053 | 1.335 | 11.6326 | 0.8516 |  | 1.9944 | 373.0664 | -1.0861 | 2.4597 | 0.0952 | 2.572 | 46.8887
1998-03-30 | 15:26 | -0.0045776 | -0.483 | -3.473 | 0.3026 | 1.0953 | 0.3053 | 1.335 | 11.6326 | 0.8516 |  | 1.9944 | 373.0664 | -1.0861 | 2.4597 | 0.0952 | 2.572 | 46.8887
1998-03-30 | 15:26 | -0.0042725 | -0.483 | -3.473 | 0.3082 | 1.1034 | 0.3053 | 1.335 | 11.594 | 0.8638 |  | 1.9944 | 372.4561 | -1.0861 | 2.4597 | 0.094 | 2.5708 | 46.8887
1998-03-30 | 15:26 | -0.0042725 | -0.483 | -3.473 | 0.2969 | 1.0871 | 0.3053 | 1.335 | 11.5942 | 0.8516 |  | 1.9944 | 373.0664 | -1.0861 | 2.4597 | 0.094 | 2.5708 | 46.8887
1998-03-30 | 15:26 | -0.0042725 | -0.483 | -3.473 | 0.3026 | 1.0871 | 0.309 | 1.335 | 11.6705 | 0.8639 |  | 1.9944 | 373.0664 | -0.9335 | 2.4585 | 0.094 | 2.5708 | 45.668
1998-03-30 | 15:26 | -0.0042725 | -0.483 | -3.473 | 0.3026 | 1.0953 | 0.3053 | 1.335 | 11.5942 | 0.8639 |  | 1.9944 | 372.4561 | -1.0861 | 2.4597 | 0.094 | 2.5708 | 46.8887
1998-03-30 | 15:26 | -0.0042725 | -0.483 | -3.473 | 0.2911 | 1.0953 | 0.3016 | 1.335 | 11.594 | 0.8392 |  | 2.0066 | 373.0664 | -1.2387 | 2.4585 | 0.094 | 2.572 | 46.8887
1998-03-30 | 15:26 | -0.0048828 | -0.483 | -3.473 | 0.2911 | 1.0953 | 0.3016 | 1.335 | 11.594 | 0.8392 |  | 2.0066 | 373.0664 | -1.2387 | 2.4585 | 0.094 | 2.572 | 46.8887
1998-03-30 | 15:26 | -0.0042725 | -0.483 | -2.1862 | 0.3026 | 1.1035 | 0.309 | 1.335 | 11.6325 | 0.8638 |  | 1.9944 | 372.4561 | -1.0861 | 2.4585 | 0.0952 | 2.572 | 48.1094
1998-03-30 | 15:26 | -0.0042725 | -0.483 | -2.6851 | 0.2969 | 1.087 | 0.3053 | 1.335 | 11.6323 | 0.8516 |  | 1.9944 | 368.7939 | -1.2387 | 2.4609 | 0.0952 | 2.5708 | 46.8887
1998-03-30 | 15:26 | -0.0045776 | -0.483 | -2.6851 | 0.2969 | 1.087 | 0.3053 | 1.335 | 11.6323 | 0.8516 |  | 1.9944 | 368.7939 | -1.2387 | 2.4609 | 0.0952 | 2.5708 | 46.8887
1998-03-30 | 15:26 | -0.0045776 | -0.483 | -2.6851 | 0.2969 | 1.087 | 0.3053 | 1.335 | 11.5939 | 0.8638 |  | 2.0066 | 368.1836 | -1.0861 | 2.4597 | 0.0952 | 2.5708 | 46.8887
1998-03-30 | 15:26 | -0.0045776 | -0.483 | -2.6851 | 0.2969 | 1.087 | 0.3053 | 1.335 | 11.5939 | 0.8638 |  | 2.0066 | 368.1836 | -1.0861 | 2.4597 | 0.0952 | 2.5708 | 46.8887
1998-03-30 | 15:26 | -0.0045776 | -0.483 | -3.473 | 0.2969 | 1.087 | 0.309 | 1.335 | 11.5939 | 0.8516 |  | 1.9944 | 368.7939 | -1.2387 | 2.4585 | 0.0952 | 2.572 | 46.8887
1998-03-30 | 15:26 | -0.0042725 | -0.483 | -3.473 | 0.3026 | 1.0952 | 0.3053 | 1.335 | 11.5939 | 0.8391 |  | 2.0066 | 368.7939 | -1.0861 | 2.4609 | 0.0952 | 2.5696 | 46.8887
1998-03-30 | 15:26 | -0.0048828 | -0.483 | -2.6851 | 0.3026 | 1.0952 | 0.309 | 1.335 | 11.6322 | 0.8638 |  | 1.9944 | 368.1836 | -0.9335 | 2.4597 | 0.094 | 2.572 | 46.8887
1998-03-30 | 15:26 | -0.0048828 | -0.483 | -2.6851 | 0.3026 | 1.0952 | 0.309 | 1.335 | 11.6322 | 0.8638 |  | 1.9944 | 368.1836 | -0.9335 | 2.4597 | 0.094 | 2.572 | 46.8887
1998-03-30 | 15:26 | -0.0042725 | -0.483 | -2.4062 | 0.3082 | 1.0952 | 0.3127 | 1.335 | 11.6322 | 0.8638 |  | 1.9944 | 368.7939 | -1.0861 | 2.4609 | 0.094 | 2.5708 | 48.1094
1998-03-30 | 15:26 | -0.0048828 | -0.483 | -2.6851 | 0.3026 | 1.087 | 0.3127 | 1.335 | 11.6702 | 0.8638 |  | 1.9944 | 368.7939 | -1.2387 | 2.4597 | 0.094 | 2.5708 | 45.668
1998-03-30 | 15:26 | -0.0045776 | -0.483 | -3.473 | 0.3026 | 1.1034 | 0.3127 | 1.335 | 11.6322 | 0.8638 |  | 1.9944 | 371.2354 | -1.2387 | 2.4597 | 0.0964 | 2.572 | 46.8887
1998-03-30 | 15:26 | -0.0045776 | -0.483 | -3.473 | 0.3026 | 1.1034 | 0.3127 | 1.335 | 11.6322 | 0.8638 |  | 1.9944 | 371.2354 | -1.2387 | 2.4597 | 0.0964 | 2.572 | 46.8887
1998-03-30 | 15:26 | -0.0048828 | -0.483 | -3.473 | 0.3026 | 1.0952 | 0.3126 | 1.335 | 11.6321 | 0.8515 |  | 1.9944 | 370.625 | -1.0861 | 2.4585 | 0.094 | 2.572 | 46.8887
1998-03-30 | 15:26 | -0.0045776 | -0.483 | -3.473 | 0.3026 | 1.0952 | 0.309 | 1.335 | 11.6322 | 0.8758 |  | 2.0066 | 370.625 | -1.2387 | 2.4609 | 0.0952 | 2.5708 | 46.8887
1998-03-30 | 15:26 | -0.0045776 | -0.483 | -2.6851 | 0.3082 | 1.087 | 0.3163 | 1.335 | 11.6322 | 0.8515 |  | 2.0066 | 370.625 | -1.0861 | 2.4597 | 0.094 | 2.5708 | 46.8887
1998-03-30 | 15:26 | -0.0045776 | -0.483 | -3.473 | 0.319 | 1.0952 | 0.3163 | 1.335 | 11.6702 | 0.8391 |  | 1.9944 | 370.625 | -1.2387 | 2.4573 | 0.094 | 2.572 | 46.8887
1998-03-30 | 15:26 | -0.0045776 | -0.483 | -3.473 | 0.3136 | 1.1033 | 0.3198 | 1.335 | 11.632 | 0.8637 |  | 1.9944 | 371.2354 | -0.9335 | 2.4475 | 0.094 | 2.572 | 48.1094
1998-03-30 | 15:26 | -0.0045776 | -0.483 | -3.473 | 0.3136 | 1.1033 | 0.3198 | 1.335 | 11.632 | 0.8637 |  | 1.9944 | 371.2354 | -0.9335 | 2.4475 | 0.094 | 2.572 | 48.1094
1998-03-30 | 15:26 | -0.0045776 | -0.483 | -3.473 | 0.319 | 1.0787 | 0.3198 | 1.335 | 11.5937 | 0.8391 |  | 1.9944 | 370.625 | -1.2387 | 2.4475 | 0.094 | 2.572 | 46.8887
1998-03-30 | 15:26 | -0.0045776 | -0.483 | -3.473 | 0.319 | 1.0787 | 0.3198 | 1.335 | 11.5937 | 0.8391 |  | 1.9944 | 370.625 | -1.2387 | 2.4475 | 0.094 | 2.572 | 46.8887
1998-03-30 | 15:26 | -0.0048828 | -0.483 | -3.473 | 0.319 | 1.0952 | 0.3269 | 1.335 | 11.67 | 0.8637 |  | 1.9944 | 371.2354 | -1.0861 | 2.4475 | 0.0952 | 2.5586 | 48.1094
1998-03-30 | 15:27 | -0.0045776 | -0.483 | -2.6851 | 0.3242 | 1.0952 | 0.3269 | 1.335 | 11.6702 | 0.8638 |  | 1.9944 | 370.625 | -1.0861 | 2.4475 | 0.0952 | 2.5598 | 46.8887
1998-03-30 | 15:27 | -0.0042725 | -0.483 | -2.1864 | 0.3242 | 1.0951 | 0.3234 | 1.335 | 11.6699 | 0.8515 |  | 1.9944 | 371.2354 | -0.9335 | 2.4487 | 0.0952 | 2.5586 | 46.8887
1998-03-30 | 15:27 | -0.0042725 | -0.483 | -3.473 | 0.3242 | 1.0952 | 0.3234 | 1.335 | 11.6321 | 0.8515 |  | 1.9944 | 370.625 | -1.0861 | 2.4475 | 0.094 | 2.5598 | 45.668
1998-03-30 | 15:27 | -0.0042725 | -0.483 | -2.4063 | 0.3242 | 1.0951 | 0.3304 | 1.335 | 11.6319 | 0.8515 |  | 2.0066 | 371.2354 | -1.0861 | 2.4487 | 0.0952 | 2.5598 | 46.8887
1998-03-30 | 15:27 | -0.0042725 | -0.483 | -2.4063 | 0.3242 | 1.0951 | 0.3304 | 1.335 | 11.6319 | 0.8515 |  | 2.0066 | 371.2354 | -1.0861 | 2.4487 | 0.0952 | 2.5598 | 46.8887
1998-03-30 | 15:27 | -0.0045776 | -0.483 | -2.6851 | 0.319 | 1.0951 | 0.3234 | 1.335 | 11.5936 | 0.8877 |  | 1.9944 | 371.2354 | -1.2387 | 2.4475 | 0.0964 | 2.5586 | 46.8887
1998-03-30 | 15:27 | -0.0045776 | -0.483 | -3.1513 | 0.3242 | 1.0952 | 0.3269 | 1.335 | 11.6701 | 0.8515 |  | 1.9944 | 370.625 | -1.2387 | 2.4475 | 0.0952 | 2.5586 | 46.8887
1998-03-30 | 15:27 | -0.0045776 | -0.483 | -2.4062 | 0.3294 | 1.0951 | 0.3269 | 1.335 | 11.632 | 0.8637 |  | 2.0066 | 371.2354 | -1.0861 | 2.4475 | 0.094 | 2.5586 | 46.8887
1998-03-30 | 15:27 | -0.0045776 | -0.483 | -3.1514 | 0.319 | 1.1114 | 0.3269 | 1.335 | 11.632 | 0.8515 |  | 1.9822 | 373.0664 | -0.9335 | 2.4475 | 0.0952 | 2.5586 | 46.8887
1998-03-30 | 15:27 | -0.0042725 | -0.483 | -3.1514 | 0.3242 | 1.0951 | 0.3269 | 1.335 | 11.6698 | 0.8757 |  | 1.9944 | 373.0664 | -1.2387 | 2.4475 | 0.0952 | 2.5586 | 46.8887
1998-03-30 | 15:27 | -0.0045776 | -0.483 | -3.473 | 0.3242 | 1.0952 | 0.3269 | 1.335 | 11.7075 | 0.8637 |  | 1.9944 | 373.0664 | -1.0861 | 2.4487 | 0.0952 | 2.5586 | 46.8887
1998-03-30 | 15:27 | -0.0045776 | -0.483 | -3.1514 | 0.3394 | 1.1033 | 0.3269 | 1.335 | 11.67 | 0.8637 |  | 1.9944 | 372.4561 | -1.2387 | 2.4475 | 0.0952 | 2.5586 | 46.8887
1998-03-30 | 15:27 | -0.0045776 | -0.483 | -3.473 | 0.3242 | 1.1033 | 0.3304 | 1.335 | 11.7444 | 0.8637 |  | 1.9944 | 373.0664 | -1.2387 | 2.4463 | 0.0952 | 2.5586 | 46.8887
1998-03-30 | 15:27 | -0.0045776 | -0.483 | -3.473 | 0.3242 | 1.1033 | 0.3304 | 1.335 | 11.7444 | 0.8637 |  | 1.9944 | 373.0664 | -1.2387 | 2.4463 | 0.0952 | 2.5586 | 46.8887
1998-03-30 | 15:27 | -0.0045776 | -0.483 | -3.473 | 0.3242 | 1.1033 | 0.3304 | 1.335 | 11.7074 | 0.8637 |  | 1.9944 | 373.0664 | -1.0861 | 2.4487 | 0.0952 | 2.5586 | 48.1094
1998-03-30 | 15:27 | -0.0045776 | -0.483 | -3.473 | 0.3294 | 1.1034 | 0.3269 | 1.335 | 11.6701 | 0.8638 |  | 1.9944 | 373.6768 | -1.0861 | 2.4475 | 0.094 | 2.5574 | 46.8887
1998-03-30 | 15:27 | -0.0045776 | -0.483 | -3.473 | 0.3242 | 1.0952 | 0.3269 | 1.335 | 11.67 | 0.8637 |  | 1.9822 | 373.6768 | -1.0861 | 2.4475 | 0.0952 | 2.5598 | 46.8887
1998-03-30 | 15:27 | -0.0045776 | -0.483 | -3.473 | 0.3242 | 1.0952 | 0.3269 | 1.335 | 11.67 | 0.8637 |  | 1.9822 | 373.6768 | -1.0861 | 2.4475 | 0.0952 | 2.5598 | 46.8887
1998-03-30 | 15:27 | -0.0042725 | -0.483 | -3.473 | 0.3294 | 1.1115 | 0.3304 | 1.335 | 11.6701 | 0.8638 |  | 1.9944 | 373.0664 | -0.9335 | 2.4487 | 0.094 | 2.5586 | 48.1094
1998-03-30 | 15:27 | -0.0045776 | -0.483 | -3.473 | 0.3242 | 1.0952 | 0.3269 | 1.335 | 11.6702 | 0.8638 |  | 1.9944 | 373.0664 | -1.2387 | 2.4475 | 0.094 | 2.5586 | 46.8887
1998-03-30 | 15:27 | -0.0045776 | -0.483 | -3.473 | 0.3294 | 1.0952 | 0.3304 | 1.335 | 11.6321 | 0.8637 |  | 1.9944 | 373.0664 | -1.0861 | 2.4475 | 0.0952 | 2.5574 | 46.8887
1998-03-30 | 15:27 | -0.0042725 | -0.483 | -3.473 | 0.3294 | 1.1034 | 0.3269 | 1.335 | 11.6702 | 0.8758 |  | 2.0066 | 373.6768 | -1.2387 | 2.4475 | 0.094 | 2.5586 | 48.1094
1998-03-30 | 15:27 | -0.0042725 | -0.483 | -3.473 | 0.3294 | 1.0952 | 0.3269 | 1.335 | 11.6701 | 0.8638 |  | 1.9944 | 373.0664 | -1.2387 | 2.4475 | 0.094 | 2.5586 | 34.6816
1998-03-30 | 15:27 | -0.0042725 | -0.483 | -3.473 | 0.3294 | 1.0952 | 0.3269 | 1.335 | 11.6701 | 0.8638 |  | 1.9944 | 373.0664 | -1.2387 | 2.4475 | 0.094 | 2.5586 | 34.6816
1998-03-30 | 15:27 | -0.0042725 | -0.483 | -3.473 | 0.3242 | 1.0952 | 0.3269 | 1.335 | 11.6323 | 0.8516 |  | 1.9944 | 372.4561 | -1.2387 | 2.4475 | 0.094 | 2.5574 | 34.6816
1998-03-30 | 15:27 | -0.0045776 | -0.483 | -3.473 | 0.3242 | 1.1033 | 0.3269 | 1.335 | 11.6321 | 0.8637 |  | 1.9944 | 372.4561 | -1.0861 | 2.4475 | 0.094 | 2.5586 | 34.6816
1998-03-30 | 15:27 | -0.0042725 | -0.483 | -3.473 | 0.3242 | 1.1033 | 0.3269 | 1.335 | 11.6321 | 0.8637 |  | 1.9944 | 372.4561 | -1.0861 | 2.4475 | 0.094 | 2.5586 | 34.6816
1998-03-30 | 15:27 | -0.0042725 | -0.483 | -3.473 | 0.3294 | 1.1034 | 0.3304 | 1.335 | 11.6322 | 0.8515 |  | 2.0066 | 373.0664 | -1.0861 | 2.4475 | 0.094 | 2.5598 | 34.6816
1998-03-30 | 15:27 | -0.0042725 | -0.483 | -3.1513 | 0.3294 | 1.0952 | 0.3304 | 1.335 | 11.6702 | 0.8638 |  | 1.9944 | 373.6768 | -1.0861 | 2.4487 | 0.094 | 2.5598 | 34.6816
1998-03-30 | 15:27 | -0.0045776 | -0.483 | -3.1513 | 0.3242 | 1.1034 | 0.3304 | 1.335 | 11.6322 | 0.8638 |  | 1.9944 | 373.0664 | -1.0861 | 2.4475 | 0.0952 | 2.5586 | 35.9024
1998-03-30 | 15:27 | -0.0045776 | -0.483 | -3.1513 | 0.3242 | 1.1034 | 0.3304 | 1.335 | 11.6322 | 0.8638 |  | 1.9944 | 373.0664 | -1.0861 | 2.4475 | 0.0952 | 2.5586 | 35.9024
1998-03-30 | 15:27 | -0.0045776 | -0.483 | -3.1513 | 0.3243 | 1.1034 | 0.3199 | 1.335 | 11.6324 | 0.8638 |  | 1.9944 | 373.0664 | -1.0861 | 2.4475 | 0.094 | 2.5598 | 35.9024
1998-03-30 | 15:27 | -0.0045776 | -0.483 | -3.1513 | 0.3242 | 1.1034 | 0.3269 | 1.335 | 11.6702 | 0.8758 |  | 1.9944 | 373.6768 | -0.781 | 2.4475 | 0.0952 | 2.5598 | 34.6816
1998-03-30 | 15:27 | -0.0045776 | -0.483 | -3.473 | 0.3243 | 1.0953 | 0.3269 | 1.335 | 11.6323 | 0.8638 |  | 1.9822 | 372.4561 | -1.0861 | 2.4487 | 0.0952 | 2.5574 | 34.6816
1998-03-30 | 15:27 | -0.0045776 | -0.483 | -3.473 | 0.3243 | 1.1034 | 0.3269 | 1.335 | 11.6702 | 0.8638 |  | 1.9944 | 373.0664 | -1.0861 | 2.4475 | 0.094 | 2.5598 | 37.123
1998-03-30 | 15:27 | -0.0048828 | -0.483 | -2.6851 | 0.3243 | 1.1034 | 0.3269 | 1.335 | 11.6702 | 0.8638 |  | 1.9944 | 372.4561 | -1.2387 | 2.4475 | 0.0952 | 2.5574 | 35.9024
1998-03-30 | 15:27 | -0.0042725 | -0.483 | -3.1513 | 0.3243 | 1.1116 | 0.327 | 1.335 | 11.6324 | 0.8759 |  | 1.9944 | 372.4561 | -1.0861 | 2.4475 | 0.0952 | 2.5586 | 35.9024
1998-03-30 | 15:27 | -0.0042725 | -0.483 | -3.1513 | 0.3243 | 1.1116 | 0.327 | 1.335 | 11.6324 | 0.8759 |  | 1.9944 | 372.4561 | -1.0861 | 2.4475 | 0.0952 | 2.5586 | 35.9024
1998-03-30 | 15:27 | -0.0045776 | -0.483 | -2.6851 | 0.3345 | 1.1034 | 0.3304 | 1.335 | 11.7078 | 0.8638 |  | 1.9944 | 373.0664 | -0.9335 | 2.4475 | 0.0952 | 2.5586 | 34.6816
1998-03-30 | 15:27 | -0.0042725 | -0.483 | -3.1513 | 0.3294 | 1.0953 | 0.3234 | 1.335 | 11.6704 | 0.8638 |  | 1.9944 | 373.0664 | -1.2387 | 2.4475 | 0.0952 | 2.5586 | 34.6816
1998-03-30 | 15:27 | -0.0045776 | -0.483 | -3.1513 | 0.3294 | 1.0953 | 0.3234 | 1.335 | 11.6704 | 0.8516 |  | 1.9944 | 373.0664 | -1.0861 | 2.4475 | 0.094 | 2.5574 | 33.4609
1998-03-30 | 15:27 | -0.0045776 | -0.483 | -3.1513 | 0.3294 | 1.0953 | 0.3234 | 1.335 | 11.6704 | 0.8516 |  | 1.9944 | 373.0664 | -1.0861 | 2.4475 | 0.094 | 2.5574 | 33.4609
1998-03-30 | 15:27 | -0.0042725 | -0.483 | -1.9988 | 0.3243 | 1.1035 | 0.3234 | 1.335 | 11.6705 | 0.8639 |  | 1.9944 | 373.0664 | -1.2387 | 2.4475 | 0.094 | 2.5586 | 34.6816
1998-03-30 | 15:27 | -0.0042725 | -0.483 | -2.6851 | 0.3243 | 1.1034 | 0.3269 | 1.335 | 11.7077 | 0.8759 |  | 1.9944 | 373.0664 | -0.9335 | 2.4487 | 0.094 | 2.5586 | 33.4609
1998-03-30 | 15:27 | -0.0042725 | -0.483 | -2.6851 | 0.3243 | 1.1034 | 0.3269 | 1.335 | 11.7077 | 0.8759 |  | 1.9944 | 373.0664 | -0.9335 | 2.4487 | 0.094 | 2.5586 | 33.4609
1998-03-30 | 15:27 | -0.0045776 | -0.483 | -1.6819 | 0.3294 | 1.1035 | 0.327 | 1.335 | 11.7449 | 0.8759 |  | 2.0066 | 371.2354 | -1.0861 | 2.4451 | 0.094 | 2.5586 | 34.6816
1998-03-30 | 15:27 | -0.0045776 | -0.483 | -1.9988 | 0.3243 | 1.0954 | 0.327 | 1.335 | 11.7081 | 0.8639 |  | 2.0066 | 371.2354 | -1.0861 | 2.4487 | 0.094 | 2.5586 | 34.6816
1998-03-30 | 15:27 | -0.0042725 | -0.483 | -1.9988 | 0.3243 | 1.0954 | 0.327 | 1.335 | 11.7081 | 0.8639 |  | 2.0066 | 371.2354 | -1.0861 | 2.4487 | 0.094 | 2.5586 | 34.6816
1998-03-30 | 15:27 | -0.0045776 | -0.483 | -3.1513 | 0.3243 | 1.1036 | 0.3235 | 1.335 | 11.7451 | 0.8639 |  | 1.9944 | 370.625 | -1.0861 | 2.4475 | 0.094 | 2.5598 | 35.9024
1998-03-30 | 15:27 | -0.0045776 | -0.483 | -3.1513 | 0.3243 | 1.1036 | 0.3235 | 1.335 | 11.7451 | 0.8639 |  | 1.9944 | 370.625 | -1.0861 | 2.4475 | 0.094 | 2.5598 | 35.9024
1998-03-30 | 15:27 | -0.0045776 | -0.483 | -2.406 | 0.3243 | 1.1117 | 0.3305 | 1.335 | 11.6706 | 0.876 |  | 1.9944 | 370.625 | -0.9335 | 2.4487 | 0.0952 | 2.5598 | 34.6816
1998-03-30 | 15:27 | -0.0045776 | -0.483 | -3.1513 | 0.3243 | 1.0953 | 0.327 | 1.335 | 11.6705 | 0.8639 |  | 1.9944 | 370.625 | -1.0861 | 2.4353 | 0.094 | 2.5586 | 35.9024
1998-03-30 | 15:27 | -0.0045776 | -0.483 | -1.8326 | 0.3243 | 1.0954 | 0.327 | 1.335 | 11.708 | 0.8639 |  | 2.0066 | 370.625 | -1.0861 | 2.4353 | 0.094 | 2.5586 | 35.9024
1998-03-30 | 15:27 | -0.0045776 | -0.483 | -1.5428 | 0.319 | 1.1035 | 0.3235 | 1.335 | 11.6706 | 0.8639 |  | 1.9944 | 371.2354 | -1.0861 | 2.4365 | 0.0952 | 2.5488 | 34.6816
1998-03-30 | 15:27 | -0.0045776 | -0.483 | -2.4061 | 0.3294 | 1.1035 | 0.3234 | 1.335 | 11.6705 | 0.8639 |  | 2.0066 | 370.625 | -1.2387 | 2.4365 | 0.0952 | 2.5464 | 34.6816
1998-03-30 | 15:27 | -0.0045776 | -0.483 | -2.406 | 0.3243 | 1.0954 | 0.327 | 1.335 | 11.6707 | 0.8639 |  | 1.9822 | 370.625 | -1.0861 | 2.4365 | 0.0952 | 2.5476 | 35.9024
1998-03-30 | 15:27 | -0.0045776 | -0.483 | -2.406 | 0.3243 | 1.0954 | 0.327 | 1.335 | 11.6707 | 0.8639 |  | 1.9822 | 370.625 | -1.0861 | 2.4365 | 0.0952 | 2.5476 | 35.9024
1998-03-30 | 15:27 | -0.0045776 | -0.483 | -2.406 | 0.3243 | 1.1036 | 0.327 | 1.335 | 11.6707 | 0.8639 |  | 1.9944 | 371.2354 | -1.0861 | 2.4365 | 0.094 | 2.5476 | 34.6816
1998-03-30 | 15:28 | -0.0045776 | -0.483 | -3.1513 | 0.3294 | 1.1035 | 0.3235 | 1.335 | 11.7451 | 0.8639 |  | 1.9944 | 370.625 | -1.0861 | 2.4365 | 0.0928 | 2.5476 | 34.6816
1998-03-30 | 15:28 | -0.0042725 | -0.483 | -1.9988 | 0.3345 | 1.1035 | 0.327 | 1.335 | 11.7081 | 0.8639 |  | 2.0066 | 370.625 | -0.9335 | 2.4353 | 0.0952 | 2.5476 | 35.9024
1998-03-30 | 15:28 | -0.0045776 | -0.483 | -1.9988 | 0.3345 | 1.1035 | 0.327 | 1.335 | 11.7081 | 0.8639 |  | 2.0066 | 370.625 | -0.9335 | 2.4353 | 0.0952 | 2.5476 | 35.9024
1998-03-30 | 15:28 | -0.0048828 | -0.483 | -3.1513 | 0.3294 | 1.1036 | 0.3235 | 1.335 | 11.6707 | 0.876 |  | 2.0066 | 370.625 | -1.0861 | 2.4365 | 0.094 | 2.5476 | 34.6816
1998-03-30 | 15:28 | -0.0045776 | -0.483 | -3.473 | 0.3243 | 1.1036 | 0.3235 | 1.335 | 11.6706 | 0.8639 |  | 1.9944 | 370.625 | -1.2387 | 2.4353 | 0.094 | 2.5476 | 34.6816
1998-03-30 | 15:28 | -0.0042725 | -0.483 | -3.473 | 0.3294 | 1.1035 | 0.3235 | 1.335 | 11.708 | 0.8639 |  | 2.0066 | 370.625 | -1.2387 | 2.4365 | 0.094 | 2.5476 | 34.6816
1998-03-30 | 15:28 | -0.0045776 | -0.483 | -3.473 | 0.3243 | 1.0954 | 0.3235 | 1.335 | 11.6706 | 0.8639 |  | 1.9944 | 371.2354 | -0.9335 | 2.4353 | 0.094 | 2.5476 | 34.6816
1998-03-30 | 15:28 | -0.0042725 | -0.483 | -2.6849 | 0.3294 | 1.1036 | 0.3235 | 1.335 | 11.5944 | 0.876 |  | 2.0066 | 371.2354 | -1.0861 | 2.4353 | 0.0952 | 2.5476 | 34.6816
1998-03-30 | 15:28 | -0.0042725 | -0.483 | -2.1861 | 0.3243 | 1.1036 | 0.327 | 1.335 | 11.6708 | 0.864 |  | 2.0066 | 370.0146 | -1.0861 | 2.4365 | 0.0952 | 2.5464 | 34.6816
1998-03-30 | 15:28 | -0.0042725 | -0.483 | -2.1861 | 0.3243 | 1.1036 | 0.327 | 1.335 | 11.6708 | 0.864 |  | 2.0066 | 370.0146 | -1.0861 | 2.4365 | 0.0952 | 2.5464 | 34.6816
1998-03-30 | 15:28 | -0.0042725 | -0.483 | -1.9987 | 0.3294 | 1.1117 | 0.3305 | 1.335 | 11.6708 | 0.8639 |  | 2.0066 | 370.0146 | -1.0861 | 2.4365 | 0.094 | 2.5488 | 37.123
1998-03-30 | 15:28 | -0.0045776 | -0.483 | -3.1513 | 0.3345 | 1.1036 | 0.327 | 1.335 | 11.6708 | 0.864 |  | 1.9944 | 370.625 | -1.0861 | 2.4353 | 0.094 | 2.5464 | 35.9024
1998-03-30 | 15:28 | -0.0042725 | -0.483 | -2.186 | 0.3295 | 1.1037 | 0.327 | 1.335 | 11.6331 | 0.864 |  | 1.9822 | 371.2354 | -0.9335 | 2.4353 | 0.0952 | 2.5476 | 34.6816
1998-03-30 | 15:28 | -0.0045776 | -0.483 | -2.186 | 0.3295 | 1.1037 | 0.327 | 1.335 | 11.6331 | 0.864 |  | 1.9822 | 371.2354 | -0.9335 | 2.4353 | 0.0952 | 2.5476 | 34.6816
1998-03-30 | 15:28 | -0.0045776 | -0.483 | -2.6849 | 0.3243 | 1.1118 | 0.327 | 1.335 | 11.6329 | 0.8393 |  | 2.0066 | 370.625 | -1.0861 | 2.4377 | 0.0928 | 2.5476 | 35.9024
1998-03-30 | 15:28 | -0.0045776 | -0.483 | -2.4059 | 0.3295 | 1.1036 | 0.3235 | 1.335 | 11.6329 | 0.864 |  | 1.9822 | 370.625 | -1.2387 | 2.4365 | 0.094 | 2.5476 | 34.6816
1998-03-30 | 15:28 | -0.0045776 | -0.483 | -3.1513 | 0.3295 | 1.1037 | 0.327 | 1.335 | 11.6709 | 0.864 |  | 1.9944 | 371.2354 | -1.0861 | 2.4353 | 0.094 | 2.5476 | 34.6816
1998-03-30 | 15:28 | -0.0045776 | -0.483 | -3.1513 | 0.3295 | 1.1037 | 0.327 | 1.335 | 11.6709 | 0.864 |  | 1.9944 | 371.2354 | -1.0861 | 2.4353 | 0.094 | 2.5476 | 34.6816
1998-03-30 | 15:28 | -0.0045776 | -0.483 | -0.4893 | 0.3243 | 1.1118 | 0.3305 | 1.335 | 11.6709 | 0.864 |  | 1.9822 | 370.625 | -1.2387 | 2.4365 | 0.0952 | 2.5476 | 33.4609
1998-03-30 | 15:28 | -0.0045776 | -0.483 | -0.2395 | 0.3345 | 1.1037 | 0.327 | 1.335 | 11.6331 | 0.864 |  | 2.0066 | 371.2354 | -0.9335 | 2.4365 | 0.094 | 2.5464 | 35.9024
1998-03-30 | 15:28 | -0.0045776 | -0.483 | -1.4129 | 0.3345 | 1.1037 | 0.3235 | 1.335 | 11.6709 | 0.864 |  | 1.9944 | 371.2354 | -1.2387 | 2.4365 | 0.0952 | 2.5476 | 33.4609
1998-03-30 | 15:28 | -0.0045776 | -0.483 | -2.4059 | 0.3295 | 1.1037 | 0.327 | 1.335 | 11.671 | 0.888 |  | 1.9944 | 370.625 | -0.9335 | 2.4353 | 0.094 | 2.5476 | 35.9024
1998-03-30 | 15:28 | -0.0045776 | -0.483 | -2.685 | 0.3294 | 1.1036 | 0.3235 | 1.335 | 11.7081 | 0.8517 |  | 1.9944 | 370.625 | -1.0861 | 2.4353 | 0.094 | 2.5476 | 34.6816
1998-03-30 | 15:28 | -0.0045776 | -0.483 | -0.9603 | 0.3345 | 1.1117 | 0.3339 | 1.335 | 11.7082 | 0.8639 |  | 1.9944 | 371.2354 | -0.9335 | 2.4353 | 0.094 | 2.5476 | 34.6816
1998-03-30 | 15:28 | -0.0045776 | -0.483 | -1.291 | 0.3345 | 1.1036 | 0.3305 | 1.335 | 11.6707 | 0.8639 |  | 1.9944 | 372.4561 | -1.0861 | 2.4353 | 0.0952 | 2.5464 | 35.9024
1998-03-30 | 15:28 | -0.0045776 | -0.483 | -1.291 | 0.3345 | 1.1036 | 0.3305 | 1.335 | 11.6707 | 0.8639 |  | 1.9944 | 372.4561 | -1.0861 | 2.4353 | 0.0952 | 2.5464 | 35.9024
1998-03-30 | 15:28 | -0.0045776 | -0.483 | -2.1861 | 0.3294 | 1.0955 | 0.3305 | 1.335 | 11.6708 | 0.8639 |  | 1.9944 | 373.0664 | -1.2387 | 2.4365 | 0.0952 | 2.5476 | 37.123
1998-03-30 | 15:28 | -0.0045776 | -0.483 | -2.1861 | 0.3294 | 1.0955 | 0.3305 | 1.335 | 11.6708 | 0.8639 |  | 1.9944 | 373.0664 | -1.2387 | 2.4365 | 0.0952 | 2.5476 | 37.123
1998-03-30 | 15:28 | -0.0048828 | -0.483 | -0.762 | 0.3243 | 1.1037 | 0.327 | 2.2972 | 11.7455 | 0.864 |  | 1.9944 | 371.8457 | -1.2387 | 2.4353 | 0.094 | 2.5464 | 34.6816
1998-03-30 | 15:28 | -0.0045776 | -0.483 | -3.1513 | 0.3295 | 1.0955 | 0.3235 | 1.335 | 11.7085 | 0.864 |  | 2.0066 | 373.0664 | -1.0861 | 2.4353 | 0.094 | 2.5488 | 34.6816
1998-03-30 | 15:28 | -0.0048828 | -0.483 | -1.4129 | 0.3295 | 1.1037 | 0.327 | 1.335 | 11.6329 | 0.864 |  | 1.9944 | 373.6768 | -1.2387 | 2.4377 | 0.0964 | 2.5476 | 35.9024
1998-03-30 | 15:28 | -0.0048828 | -0.483 | -2.4059 | 0.3345 | 1.1118 | 0.327 | 1.335 | 11.671 | 0.888 |  | 2.0066 | 373.0664 | -1.0861 | 2.4353 | 0.0952 | 2.5476 | 34.6816
1998-03-30 | 15:28 | -0.0045776 | -0.483 | -3.1512 | 0.3295 | 1.1118 | 0.327 | 1.335 | 11.5947 | 0.864 |  | 1.9822 | 373.0664 | -1.0861 | 2.4243 | 0.0952 | 2.5488 | 35.9024
1998-03-30 | 15:28 | -0.0048828 | -0.483 | -3.1512 | 0.3295 | 1.1118 | 0.327 | 1.335 | 11.5947 | 0.864 |  | 1.9822 | 373.0664 | -1.0861 | 2.4243 | 0.0952 | 2.5488 | 35.9024
1998-03-30 | 15:28 | -0.0042725 | -0.483 | -2.4059 | 0.3295 | 1.1037 | 0.3235 | 1.335 | 11.7454 | 0.876 |  | 1.9944 | 374.8975 | -1.0861 | 2.4243 | 0.0952 | 2.5476 | 35.9024
1998-03-30 | 15:28 | -0.0045776 | -0.483 | -2.4059 | 0.3295 | 1.1037 | 0.3235 | 1.335 | 11.7454 | 0.876 |  | 1.9944 | 374.8975 | -1.0861 | 2.4243 | 0.0952 | 2.5476 | 35.9024
1998-03-30 | 15:28 | -0.0045776 | -0.483 | -2.186 | 0.3345 | 1.1118 | 0.3235 | 1.335 | 11.7086 | 0.864 |  | 2.0066 | 375.5078 | -1.0861 | 2.4243 | 0.094 | 2.5354 | 35.9024
1998-03-30 | 15:28 | -0.0045776 | -0.483 | -1.9985 | 0.3295 | 1.1037 | 0.3305 | 1.335 | 11.7085 | 0.8761 |  | 2.0066 | 374.8975 | -1.0861 | 2.4243 | 0.094 | 2.5342 | 35.9024
1998-03-30 | 15:28 | -0.0045776 | -0.483 | -1.6815 | 0.3243 | 1.1037 | 0.327 | 1.335 | 11.7086 | 0.8761 |  | 1.9944 | 374.8975 | -1.0861 | 2.4243 | 0.094 | 2.5342 | 35.9024
1998-03-30 | 15:28 | -0.0045776 | -0.483 | -1.6816 | 0.3243 | 1.1118 | 0.327 | 1.335 | 11.633 | 0.864 |  | 1.9944 | 374.8975 | -1.2387 | 2.4231 | 0.0952 | 2.5354 | 34.6816
1998-03-30 | 15:28 | -0.0045776 | -0.483 | -2.186 | 0.3345 | 1.1118 | 0.3305 | 1.335 | 11.6331 | 0.864 |  | 1.9944 | 375.5078 | -1.2387 | 2.4243 | 0.094 | 2.5354 | 35.9024
1998-03-30 | 15:28 | -0.0045776 | -0.483 | -2.4058 | 0.3295 | 1.1118 | 0.327 | 1.335 | 11.7086 | 0.8761 |  | 1.9944 | 374.2871 | -1.0861 | 2.4243 | 0.094 | 2.5354 | 34.6816
1998-03-30 | 15:28 | -0.0045776 | -0.483 | -2.6848 | 0.3345 | 1.1038 | 0.3235 | 1.335 | 11.6712 | 0.864 |  | 1.9944 | 374.8975 | -1.0861 | 2.4243 | 0.0952 | 2.5366 | 34.6816
1998-03-30 | 15:28 | -0.0045776 | -0.483 | -1.6814 | 0.3395 | 1.1038 | 0.3306 | 1.335 | 11.6713 | 0.8761 |  | 1.9822 | 374.2871 | -1.0861 | 2.4243 | 0.094 | 2.5342 | 34.6816
1998-03-30 | 15:28 | -0.0048828 | -0.483 | -1.8324 | 0.3345 | 1.1037 | 0.3235 | 1.335 | 11.7085 | 0.864 |  | 1.9944 | 375.5078 | -1.0861 | 2.4243 | 0.094 | 2.5354 | 35.9024
1998-03-30 | 15:28 | -0.0048828 | -0.483 | -1.8324 | 0.3345 | 1.1037 | 0.3235 | 1.335 | 11.7085 | 0.864 |  | 1.9944 | 375.5078 | -1.0861 | 2.4243 | 0.094 | 2.5354 | 35.9024
1998-03-30 | 15:28 | -0.0045776 | -0.483 | -1.9985 | 0.3243 | 1.0956 | 0.327 | 1.335 | 11.7086 | 0.864 |  | 1.9944 | 374.2871 | -1.0861 | 2.4243 | 0.0952 | 2.5342 | 34.6816
1998-03-30 | 15:28 | -0.0042725 | -0.483 | -2.4058 | 0.3345 | 1.1038 | 0.3271 | 1.335 | 11.7087 | 0.8761 |  | 1.9944 | 374.8975 | -0.781 | 2.4243 | 0.094 | 2.5354 | 35.9024
1998-03-30 | 15:28 | -0.0042725 | -0.483 | -2.4058 | 0.3345 | 1.1038 | 0.3271 | 1.335 | 11.7087 | 0.8761 |  | 1.9944 | 374.8975 | -0.781 | 2.4243 | 0.094 | 2.5354 | 35.9024
1998-03-30 | 15:28 | -0.0045776 | -0.483 | -2.6848 | 0.3295 | 1.1038 | 0.3271 | 1.335 | 11.6713 | 0.888 |  | 2.0066 | 374.8975 | -1.0861 | 2.4243 | 0.094 | 2.5354 | 34.6816
1998-03-30 | 15:28 | -0.0045776 | -0.483 | -2.6848 | 0.3295 | 1.1038 | 0.3271 | 1.335 | 11.6713 | 0.888 |  | 2.0066 | 374.8975 | -1.0861 | 2.4243 | 0.094 | 2.5354 | 34.6816
1998-03-30 | 15:28 | -0.0042725 | -0.483 | -3.1512 | 0.3243 | 1.1038 | 0.3235 | 1.335 | 11.6712 | 0.864 |  | 1.9944 | 374.8975 | -1.0861 | 2.4243 | 0.094 | 2.5354 | 35.9024
1998-03-30 | 15:28 | -0.0042725 | -0.483 | -2.6848 | 0.3295 | 1.1038 | 0.334 | 1.335 | 11.7459 | 0.8641 |  | 2.0066 | 374.8975 | -1.2387 | 2.4243 | 0.0952 | 2.5354 | 35.9024
1998-03-30 | 15:28 | -0.0042725 | -0.483 | -2.6848 | 0.3295 | 1.1038 | 0.334 | 1.335 | 11.7459 | 0.8641 |  | 2.0066 | 374.8975 | -1.2387 | 2.4243 | 0.0952 | 2.5354 | 35.9024
1998-03-30 | 15:28 | -0.0045776 | -0.483 | -2.1858 | 0.3295 | 1.112 | 0.3306 | 1.335 | 11.7089 | 0.8762 |  | 2.0066 | 372.4561 | -1.2387 | 2.4231 | 0.0952 | 2.5342 | 35.9024
1998-03-30 | 15:28 | -0.0045776 | -0.483 | -3.1512 | 0.3346 | 1.112 | 0.3306 | 1.335 | 11.6336 | 0.8762 |  | 1.9944 | 372.4561 | -1.0861 | 2.4243 | 0.094 | 2.5342 | 34.6816
1998-03-30 | 15:28 | -0.0045776 | -0.483 | -3.1512 | 0.3346 | 1.112 | 0.3306 | 1.335 | 11.6336 | 0.8762 |  | 1.9944 | 372.4561 | -1.0861 | 2.4243 | 0.094 | 2.5342 | 34.6816
1998-03-30 | 15:29 | -0.0045776 | -0.483 | -2.6847 | 0.3244 | 1.1039 | 0.3271 | 1.335 | 11.6716 | 0.8642 |  | 1.9944 | 373.0664 | -1.2387 | 2.4243 | 0.0952 | 2.5342 | 34.6816
1998-03-30 | 15:29 | -0.0045776 | -0.483 | -2.6847 | 0.3244 | 1.1039 | 0.3271 | 1.335 | 11.6716 | 0.8642 |  | 1.9944 | 373.0664 | -1.2387 | 2.4243 | 0.0952 | 2.5342 | 34.6816
1998-03-30 | 15:29 | -0.0045776 | -0.483 | -3.1512 | 0.3244 | 1.112 | 0.3271 | 1.335 | 11.6336 | 0.8642 |  | 1.9944 | 373.0664 | -1.0861 | 2.4231 | 0.094 | 2.5354 | 33.4609
1998-03-30 | 15:29 | -0.0042725 | -0.483 | -3.1512 | 0.3346 | 1.112 | 0.3306 | 1.335 | 11.6715 | 0.8762 |  | 1.9944 | 372.4561 | -0.9335 | 2.4231 | 0.094 | 2.5354 | 35.9024
1998-03-30 | 15:29 | -0.0042725 | -0.483 | -3.1512 | 0.3346 | 1.112 | 0.3306 | 1.335 | 11.6715 | 0.8762 |  | 1.9944 | 372.4561 | -0.9335 | 2.4231 | 0.094 | 2.5354 | 35.9024
1998-03-30 | 15:29 | -0.0048828 | -0.483 | -3.1512 | 0.3244 | 1.104 | 0.3271 | 1.335 | 11.6717 | 0.8642 |  | 2.0066 | 373.0664 | -0.9335 | 2.4243 | 0.0952 | 2.5354 | 35.9024
1998-03-30 | 15:29 | -0.0042725 | -0.483 | -3.1512 | 0.3346 | 1.112 | 0.3271 | 1.335 | 11.7461 | 0.8641 |  | 1.9944 | 372.4561 | -1.0861 | 2.4243 | 0.094 | 2.5354 | 35.9024
1998-03-30 | 15:29 | -0.0045776 | -0.483 | -2.6848 | 0.3295 | 1.1119 | 0.3305 | 1.335 | 11.7086 | 0.864 |  | 1.9822 | 372.4561 | -1.0861 | 2.4243 | 0.094 | 2.5354 | 35.9024
1998-03-30 | 15:29 | -0.0045776 | -0.483 | -3.473 | 0.3295 | 1.1038 | 0.3271 | 1.335 | 11.6714 | 0.8641 |  | 2.0066 | 370.625 | -1.2387 | 2.4243 | 0.094 | 2.5354 | 35.9024
1998-03-30 | 15:29 | -0.0042725 | -0.483 | -3.1512 | 0.3295 | 1.112 | 0.3306 | 1.335 | 11.6715 | 0.8762 |  | 1.9944 | 370.625 | -1.0861 | 2.4243 | 0.0952 | 2.5354 | 37.123
1998-03-30 | 15:29 | -0.0045776 | -0.483 | -3.1512 | 0.3345 | 1.1119 | 0.3271 | 1.335 | 11.6714 | 0.8641 |  | 1.9944 | 370.625 | -0.9335 | 2.4243 | 0.094 | 2.5342 | 34.6816
1998-03-30 | 15:29 | -0.0042725 | -0.483 | -3.473 | 0.3295 | 1.1039 | 0.3271 | 1.335 | 11.6717 | 0.8642 |  | 1.9944 | 371.2354 | -1.0861 | 2.4243 | 0.0928 | 2.533 | 34.6816
1998-03-30 | 15:29 | -0.0048828 | -0.483 | -3.1512 | 0.3295 | 1.1039 | 0.3271 | 1.335 | 11.6715 | 0.8762 |  | 1.9944 | 370.625 | -1.2387 | 2.4243 | 0.0952 | 2.5342 | 34.6816
1998-03-30 | 15:29 | -0.0048828 | -0.483 | -3.1512 | 0.3295 | 1.1039 | 0.3271 | 1.335 | 11.6715 | 0.8762 |  | 1.9944 | 370.625 | -1.2387 | 2.4243 | 0.0952 | 2.5342 | 34.6816
1998-03-30 | 15:29 | -0.0048828 | -0.483 | -2.4057 | 0.3295 | 1.1039 | 0.3271 | 1.335 | 11.7091 | 0.8762 |  | 2.0066 | 370.625 | -1.0861 | 2.4231 | 0.094 | 2.5342 | 35.9024
1998-03-30 | 15:29 | -0.0042725 | -0.483 | -2.6847 | 0.3295 | 1.104 | 0.3271 | 1.335 | 11.6717 | 0.8642 |  | 1.9822 | 370.625 | -1.2387 | 2.4243 | 0.094 | 2.5354 | 35.9024
1998-03-30 | 15:29 | -0.0042725 | -0.483 | -2.6847 | 0.3295 | 1.104 | 0.3271 | 1.335 | 11.6717 | 0.8642 |  | 1.9822 | 370.625 | -1.2387 | 2.4243 | 0.094 | 2.5354 | 35.9024
1998-03-30 | 15:29 | -0.0042725 | -0.483 | -3.473 | 0.3244 | 1.0957 | 0.3271 | 1.335 | 11.6716 | 0.8762 |  | 2.0066 | 370.0146 | -0.9335 | 2.4243 | 0.0964 | 2.5354 | 37.123
1998-03-30 | 15:29 | -0.0042725 | -0.483 | -3.1512 | 0.3295 | 1.1039 | 0.3271 | 1.335 | 11.6716 | 0.8641 |  | 1.9944 | 370.625 | -1.0861 | 2.4243 | 0.0952 | 2.5342 | 35.9024
1998-03-30 | 15:29 | -0.0045776 | -0.483 | -3.1512 | 0.3295 | 1.1039 | 0.3271 | 1.335 | 11.6716 | 0.8641 |  | 1.9944 | 370.625 | -1.0861 | 2.4243 | 0.0952 | 2.5342 | 35.9024
1998-03-30 | 15:29 | -0.0045776 | -0.483 | -3.1512 | 0.3295 | 1.1121 | 0.3341 | 1.335 | 11.7094 | 0.8642 |  | 1.9944 | 371.2354 | -0.9335 | 2.4243 | 0.0952 | 2.5354 | 34.6816
1998-03-30 | 15:29 | -0.0045776 | -0.483 | -2.6846 | 0.3295 | 1.0959 | 0.3236 | 1.335 | 11.672 | 0.8642 |  | 1.9944 | 371.2354 | -1.0861 | 2.4243 | 0.0928 | 2.5342 | 34.6816
1998-03-30 | 15:29 | -0.0045776 | -0.483 | -2.6846 | 0.3295 | 1.0959 | 0.3236 | 1.335 | 11.672 | 0.8642 |  | 1.9944 | 371.2354 | -1.0861 | 2.4243 | 0.0928 | 2.5342 | 34.6816
1998-03-30 | 15:29 | -0.0042725 | -0.483 | -2.6846 | 0.3244 | 1.1041 | 0.3306 | 1.335 | 11.7095 | 0.8763 |  | 1.9944 | 371.2354 | -1.0861 | 2.4231 | 0.094 | 2.5366 | 34.6816
1998-03-30 | 15:29 | -0.0045776 | -0.483 | -3.1511 | 0.3296 | 1.1041 | 0.3272 | 1.335 | 11.6721 | 0.8763 |  | 1.9944 | 371.2354 | -1.0861 | 2.4243 | 0.094 | 2.5366 | 34.6816
1998-03-30 | 15:29 | -0.0042725 | -0.483 | -3.1511 | 0.3346 | 1.1041 | 0.3272 | 1.335 | 11.672 | 0.8643 |  | 2.0066 | 371.2354 | -0.9335 | 2.4133 | 0.094 | 2.5342 | 35.9024
1998-03-30 | 15:29 | -0.0042725 | -0.483 | -3.473 | 0.3296 | 1.1041 | 0.3272 | 1.335 | 11.6341 | 0.8643 |  | 1.9822 | 371.2354 | -1.0861 | 2.4109 | 0.0952 | 2.5354 | 34.6816
1998-03-30 | 15:29 | -0.0045776 | -0.483 | -3.473 | 0.3295 | 1.104 | 0.3271 | 1.335 | 11.6719 | 0.8642 |  | 1.9944 | 370.625 | -1.0861 | 2.4133 | 0.0952 | 2.5342 | 37.123
1998-03-30 | 15:29 | -0.0045776 | -0.483 | -3.1511 | 0.3346 | 1.1122 | 0.3272 | 1.335 | 11.7097 | 0.8764 |  | 2.0066 | 370.625 | -1.2387 | 2.4133 | 0.094 | 2.533 | 34.6816
1998-03-30 | 15:29 | -0.0045776 | -0.483 | -2.6846 | 0.3346 | 1.1041 | 0.3272 | 1.335 | 11.7097 | 0.8643 |  | 1.9944 | 370.625 | -1.0861 | 2.4121 | 0.0952 | 2.522 | 35.9024
1998-03-30 | 15:29 | -0.0045776 | -0.483 | -3.1511 | 0.3346 | 1.1041 | 0.3272 | 1.335 | 11.6721 | 0.8764 |  | 2.0066 | 371.2354 | -1.0861 | 2.4109 | 0.094 | 2.5232 | 34.6816
1998-03-30 | 15:29 | -0.0042725 | -0.483 | -2.4055 | 0.3346 | 1.1042 | 0.3272 | 1.335 | 11.7098 | 0.8643 |  | 2.0066 | 371.8457 | -1.0861 | 2.4133 | 0.0952 | 2.522 | 33.4609
1998-03-30 | 15:29 | -0.0045776 | -0.483 | -2.4055 | 0.3296 | 1.1041 | 0.3272 | 1.335 | 11.7097 | 0.8643 |  | 2.0066 | 371.2354 | -1.0861 | 2.4121 | 0.094 | 2.5232 | 35.9024
1998-03-30 | 15:29 | -0.0045776 | -0.483 | -2.6845 | 0.3346 | 1.1042 | 0.3272 | 1.335 | 11.6724 | 0.8644 |  | 1.9944 | 371.2354 | -1.0861 | 2.4133 | 0.094 | 2.5244 | 34.6816
1998-03-30 | 15:29 | -0.0042725 | -0.483 | -2.6845 | 0.3346 | 1.1042 | 0.3272 | 1.335 | 11.6724 | 0.8644 |  | 1.9944 | 371.2354 | -1.0861 | 2.4133 | 0.094 | 2.5244 | 34.6816
1998-03-30 | 15:29 | -0.0042725 | -0.483 | -3.1511 | 0.3346 | 1.1042 | 0.3272 | 1.335 | 11.6724 | 0.8644 |  | 1.9944 | 371.2354 | -1.0861 | 2.4121 | 0.094 | 2.5232 | 34.6816
1998-03-30 | 15:29 | -0.0042725 | -0.483 | -2.6846 | 0.3296 | 1.1042 | 0.3272 | 1.335 | 11.6343 | 0.8643 |  | 1.9944 | 370.625 | -1.0861 | 2.4121 | 0.0952 | 2.5232 | 37.123
1998-03-30 | 15:29 | -0.0045776 | -0.483 | -2.4054 | 0.3296 | 1.1124 | 0.3307 | 1.335 | 11.71 | 0.8764 |  | 1.9944 | 370.625 | -1.0861 | 2.4133 | 0.0952 | 2.5232 | 35.9024
1998-03-30 | 15:29 | -0.0045776 | -0.483 | -2.4054 | 0.3244 | 1.1043 | 0.3272 | 1.335 | 11.7101 | 0.8644 |  | 1.9944 | 371.2354 | -1.2387 | 2.4121 | 0.094 | 2.5232 | 34.6816
1998-03-30 | 15:29 | -0.0045776 | -0.483 | -2.4053 | 0.3347 | 1.1043 | 0.3307 | 1.335 | 11.7101 | 0.8765 |  | 2.0066 | 371.2354 | -0.9335 | 2.4121 | 0.0952 | 2.5232 | 34.6816
1998-03-30 | 15:29 | -0.0045776 | -0.483 | -2.6845 | 0.3346 | 1.1042 | 0.3237 | 1.335 | 11.6725 | 0.8764 |  | 1.9944 | 370.625 | -1.0861 | 2.4121 | 0.094 | 2.5232 | 34.6816
1998-03-30 | 15:29 | -0.0045776 | -0.483 | -1.9979 | 0.3296 | 1.1042 | 0.3237 | 1.335 | 11.6725 | 0.8764 |  | 2.0188 | 371.2354 | -1.0861 | 2.4133 | 0.094 | 2.5232 | 37.123
1998-03-30 | 15:29 | -0.0045776 | -0.483 | -1.9978 | 0.3347 | 1.1043 | 0.3272 | 1.335 | 11.6727 | 0.8644 |  | 1.9944 | 370.625 | -1.0861 | 2.4121 | 0.0952 | 2.5232 | 35.9024
1998-03-30 | 15:29 | -0.0045776 | -0.483 | -2.4054 | 0.3296 | 1.1042 | 0.3272 | 1.335 | 11.7471 | 0.8644 |  | 1.9944 | 371.2354 | -0.9335 | 2.4121 | 0.094 | 2.5244 | 34.6816
1998-03-30 | 15:29 | -0.0045776 | -0.483 | -2.4054 | 0.3296 | 1.1042 | 0.3272 | 1.335 | 11.7471 | 0.8644 |  | 1.9944 | 371.2354 | -0.9335 | 2.4121 | 0.094 | 2.5244 | 34.6816
1998-03-30 | 15:29 | -0.0045776 | -0.483 | -2.4053 | 0.3296 | 1.1043 | 0.3307 | 1.335 | 11.7102 | 0.8644 |  | 1.9944 | 373.0664 | -1.0861 | 2.4109 | 0.0952 | 2.5244 | 35.9024
1998-03-30 | 15:29 | -0.0039673 | -0.483 | -2.4053 | 0.3296 | 1.0962 | 0.3273 | 1.335 | 11.6729 | 0.8766 |  | 2.0066 | 373.0664 | -0.9335 | 2.4109 | 0.094 | 2.5232 | 35.9024
1998-03-30 | 15:29 | -0.0039673 | -0.483 | -3.1511 | 0.3296 | 1.1044 | 0.3273 | 1.335 | 11.6728 | 0.8645 |  | 2.0188 | 373.6768 | -1.0861 | 2.4133 | 0.0952 | 2.5232 | 35.9024
1998-03-30 | 15:29 | -0.0045776 | -0.483 | -2.4052 | 0.3296 | 1.1044 | 0.3273 | 1.335 | 11.7104 | 0.8766 |  | 1.9944 | 373.0664 | -1.0861 | 2.4121 | 0.094 | 2.522 | 35.9024
1998-03-30 | 15:29 | -0.0042725 | -0.483 | -3.1511 | 0.3245 | 1.1043 | 0.3307 | 1.335 | 11.6348 | 0.8645 |  | 1.9944 | 373.0664 | -1.2387 | 2.4133 | 0.0952 | 2.5232 | 35.9024
1998-03-30 | 15:29 | -0.0045776 | -0.483 | -2.4053 | 0.3245 | 1.1043 | 0.3237 | 1.335 | 11.7473 | 0.8645 |  | 1.9944 | 373.0664 | -0.9335 | 2.4146 | 0.0952 | 2.5244 | 34.6816
1998-03-30 | 15:29 | -0.0045776 | -0.483 | -2.4053 | 0.3245 | 1.1043 | 0.3237 | 1.335 | 11.7473 | 0.8645 |  | 1.9944 | 373.0664 | -0.9335 | 2.4146 | 0.0952 | 2.5244 | 34.6816
1998-03-30 | 15:29 | -0.0042725 | -0.483 | -2.6844 | 0.3245 | 1.1044 | 0.3237 | 1.335 | 11.7842 | 0.8645 |  | 1.9944 | 373.0664 | -1.0861 | 2.4121 | 0.094 | 2.5244 | 35.9024
1998-03-30 | 15:29 | -0.0042725 | -0.483 | -2.6844 | 0.3245 | 1.1044 | 0.3237 | 1.335 | 11.7842 | 0.8645 |  | 1.9944 | 373.0664 | -1.0861 | 2.4121 | 0.094 | 2.5244 | 35.9024
1998-03-30 | 15:29 | -0.0045776 | -0.483 | -2.1852 | 0.3245 | 1.1044 | 0.3273 | 1.335 | 11.7105 | 0.8766 |  | 1.9944 | 374.2871 | -1.0861 | 2.4133 | 0.094 | 2.5232 | 34.6816
1998-03-30 | 15:29 | -0.0042725 | -0.483 | -2.1853 | 0.3245 | 1.1125 | 0.3273 | 1.335 | 11.6728 | 0.8645 |  | 1.9944 | 374.8975 | -1.0861 | 2.4121 | 0.094 | 2.5232 | 34.6816
1998-03-30 | 15:30 | -0.0045776 | -0.483 | -2.4052 | 0.3296 | 1.1044 | 0.3238 | 1.335 | 11.7106 | 0.8645 |  | 2.0066 | 374.8975 | -1.0861 | 2.4109 | 0.094 | 2.5232 | 35.9024
1998-03-30 | 15:30 | -0.0045776 | -0.483 | -2.4052 | 0.3296 | 1.1044 | 0.3238 | 1.335 | 11.7106 | 0.8645 |  | 2.0066 | 374.8975 | -1.0861 | 2.4109 | 0.094 | 2.5232 | 35.9024
1998-03-30 | 15:30 | -0.0045776 | -0.483 | -2.4052 | 0.3296 | 1.1044 | 0.3273 | 1.335 | 11.7475 | 0.8645 |  | 1.9944 | 375.5078 | -1.0861 | 2.4121 | 0.0964 | 2.5244 | 37.123
1998-03-30 | 15:30 | -0.0042725 | -0.483 | -2.6844 | 0.3245 | 1.1045 | 0.3308 | 1.335 | 11.6731 | 0.8766 |  | 1.9944 | 375.5078 | -0.9335 | 2.4133 | 0.094 | 2.5232 | 33.4609
1998-03-30 | 15:30 | -0.0042725 | -0.483 | -2.4051 | 0.3245 | 1.1126 | 0.3273 | 1.335 | 11.7108 | 0.8646 |  | 1.9944 | 374.2871 | -1.0861 | 2.3999 | 0.0952 | 2.5232 | 37.123
1998-03-30 | 15:30 | -0.0045776 | -0.483 | -2.4051 | 0.3297 | 1.0964 | 0.3238 | 1.335 | 11.7478 | 0.8646 |  | 1.9944 | 374.8975 | -1.0861 | 2.4011 | 0.0952 | 2.5244 | 34.6816
1998-03-30 | 15:30 | -0.0045776 | -0.483 | -1.8312 | 0.3297 | 1.0964 | 0.3273 | 1.335 | 11.7109 | 0.8646 |  | 1.9944 | 373.0664 | -1.0861 | 2.4011 | 0.094 | 2.5232 | 34.6816
1998-03-30 | 15:30 | -0.0045776 | -0.483 | -1.9975 | 0.3245 | 1.1045 | 0.3273 | 1.335 | 11.7478 | 0.8885 |  | 2.0066 | 372.4561 | -1.0861 | 2.4011 | 0.094 | 2.5244 | 35.9024
1998-03-30 | 15:30 | -0.0045776 | -0.483 | -3.151 | 0.3245 | 1.1046 | 0.3308 | 1.335 | 11.7108 | 0.8767 |  | 1.9944 | 373.6768 | -1.0861 | 2.3987 | 0.094 | 2.5244 | 35.9024
1998-03-30 | 15:30 | -0.0048828 | -0.483 | -1.9975 | 0.3297 | 1.0963 | 0.3202 | 1.335 | 11.6732 | 0.8646 |  | 1.9944 | 373.0664 | -0.9335 | 2.3999 | 0.0952 | 2.5232 | 34.6816
1998-03-30 | 15:30 | -0.0045776 | -0.483 | -1.9975 | 0.3297 | 1.0963 | 0.3202 | 1.335 | 11.6732 | 0.8646 |  | 1.9944 | 373.0664 | -0.9335 | 2.3999 | 0.0952 | 2.5232 | 34.6816
1998-03-30 | 15:30 | -0.0042725 | -0.483 | -3.473 | 0.3297 | 1.0964 | 0.3202 | 1.335 | 11.7108 | 0.8646 |  | 2.0066 | 373.0664 | -1.0861 | 2.4011 | 0.094 | 2.5232 | 34.6816
1998-03-30 | 15:30 | -0.0042725 | -0.483 | -3.473 | 0.3297 | 1.0964 | 0.3202 | 1.335 | 11.7108 | 0.8646 |  | 2.0066 | 373.0664 | -1.0861 | 2.4011 | 0.094 | 2.5232 | 34.6816
1998-03-30 | 15:30 | -0.0045776 | -0.483 | -2.6843 | 0.3245 | 1.1046 | 0.3203 | 1.335 | 11.6734 | 0.8646 |  | 1.9944 | 372.4561 | -1.0861 | 2.3999 | 0.094 | 2.5244 | 34.6816
1998-03-30 | 15:30 | -0.0045776 | -0.483 | -2.4051 | 0.3245 | 1.0964 | 0.3202 | 1.335 | 11.6353 | 0.8646 |  | 1.9944 | 372.4561 | -1.0861 | 2.4011 | 0.0952 | 2.5232 | 34.6816
1998-03-30 | 15:30 | -0.0045776 | -0.483 | -2.4051 | 0.3245 | 1.0964 | 0.3202 | 1.335 | 11.6353 | 0.8646 |  | 1.9944 | 372.4561 | -1.0861 | 2.4011 | 0.0952 | 2.5232 | 34.6816
1998-03-30 | 15:30 | -0.0042725 | -0.483 | -2.405 | 0.3139 | 1.1046 | 0.313 | 1.335 | 11.5971 | 0.8886 |  | 2.0066 | 373.6768 | -1.0861 | 2.4011 | 0.0964 | 2.5134 | 34.6816
1998-03-30 | 15:30 | -0.0042725 | -0.483 | -2.405 | 0.3139 | 1.1046 | 0.313 | 1.335 | 11.5971 | 0.8886 |  | 2.0066 | 373.6768 | -1.0861 | 2.4011 | 0.0964 | 2.5134 | 34.6816
1998-03-30 | 15:30 | -0.0045776 | -0.483 | -1.8311 | 0.3139 | 1.1046 | 0.313 | 1.335 | 11.5971 | 0.8646 |  | 2.0066 | 373.6768 | -1.0861 | 2.3987 | 0.0952 | 2.5122 | 34.6816
1998-03-30 | 15:30 | -0.0045776 | -0.483 | -3.473 | 0.3029 | 1.1046 | 0.3094 | 1.335 | 11.6354 | 0.8646 |  | 1.9944 | 372.4561 | -0.9335 | 2.3999 | 0.094 | 2.5122 | 35.9024
1998-03-30 | 15:30 | -0.0045776 | -0.483 | -3.473 | 0.3029 | 1.1046 | 0.3094 | 1.335 | 11.6354 | 0.8646 |  | 1.9944 | 372.4561 | -0.9335 | 2.3999 | 0.094 | 2.5122 | 35.9024
1998-03-30 | 15:30 | -0.0045776 | -0.483 | -3.151 | 0.3084 | 1.0964 | 0.3019 | 1.335 | 11.6354 | 0.8646 |  | 1.9822 | 373.0664 | -1.2387 | 2.3999 | 0.094 | 2.511 | 33.4609
1998-03-30 | 15:30 | -0.0045776 | -0.483 | -3.151 | 0.3084 | 1.0964 | 0.3019 | 1.335 | 11.6354 | 0.8646 |  | 1.9822 | 373.0664 | -1.2387 | 2.3999 | 0.094 | 2.511 | 33.4609
1998-03-30 | 15:30 | -0.0045776 | -0.483 | -2.4051 | 0.3139 | 1.0964 | 0.3057 | 1.335 | 11.6355 | 0.8646 |  | 1.9944 | 373.6768 | -1.0861 | 2.4011 | 0.094 | 2.5122 | 34.6816
1998-03-30 | 15:30 | -0.0042725 | -0.483 | -3.151 | 0.3084 | 1.1046 | 0.3057 | 2.1335 | 11.6733 | 0.8646 |  | 1.9944 | 373.0664 | -0.9335 | 2.4011 | 0.0952 | 2.5134 | 34.6816
1998-03-30 | 15:30 | -0.0042725 | -0.483 | -3.151 | 0.3084 | 1.1046 | 0.3057 | 2.1335 | 11.6733 | 0.8646 |  | 1.9944 | 373.0664 | -0.9335 | 2.4011 | 0.0952 | 2.5134 | 34.6816
1998-03-30 | 15:30 | -0.0042725 | -0.483 | -2.4051 | 0.2971 | 1.0964 | 0.3094 | 1.335 | 11.6355 | 0.8646 |  | 1.9944 | 371.2354 | -1.0861 | 2.3999 | 0.094 | 2.5122 | 34.6816
1998-03-30 | 15:30 | -0.0042725 | -0.483 | -2.4051 | 0.2971 | 1.0964 | 0.3094 | 1.335 | 11.6355 | 0.8646 |  | 1.9944 | 371.2354 | -1.0861 | 2.3999 | 0.094 | 2.5122 | 34.6816
1998-03-30 | 15:30 | -0.0048828 | -0.483 | -2.6843 | 0.3028 | 1.0964 | 0.3019 | 1.335 | 11.6733 | 0.8767 |  | 1.9944 | 371.2354 | -1.0861 | 2.3999 | 0.094 | 2.511 | 35.9024
1998-03-30 | 15:30 | -0.0045776 | -0.483 | -3.473 | 0.3029 | 1.1046 | 0.3057 | 1.335 | 11.5971 | 0.8647 |  | 1.9944 | 371.2354 | -0.9335 | 2.4011 | 0.094 | 2.5134 | 34.6816
1998-03-30 | 15:30 | -0.0045776 | -0.483 | -3.473 | 0.3029 | 1.1046 | 0.3057 | 1.335 | 11.5971 | 0.8647 |  | 1.9944 | 371.2354 | -0.9335 | 2.4011 | 0.094 | 2.5134 | 34.6816
1998-03-30 | 15:30 | -0.0042725 | -0.483 | -1.5411 | 0.3084 | 1.0964 | 0.3057 | 1.335 | 11.6733 | 0.8646 |  | 2.0066 | 370.625 | -1.0861 | 2.4011 | 0.0952 | 2.5122 | 35.9024
1998-03-30 | 15:30 | -0.0042725 | -0.483 | -2.1851 | 0.3029 | 1.1046 | 0.3057 | 1.335 | 11.6354 | 0.8646 |  | 2.0188 | 370.625 | -1.0861 | 2.3999 | 0.094 | 2.511 | 34.6816
1998-03-30 | 15:30 | -0.0042725 | -0.483 | -2.6843 | 0.3084 | 1.1046 | 0.3057 | 1.335 | 11.6354 | 0.8646 |  | 1.9944 | 371.8457 | -0.781 | 2.4011 | 0.0952 | 2.5122 | 35.9024
1998-03-30 | 15:30 | -0.0045776 | -0.483 | -3.473 | 0.3028 | 1.0964 | 0.3057 | 1.335 | 11.6733 | 0.8646 |  | 1.9944 | 371.2354 | -0.9335 | 2.3987 | 0.0952 | 2.5122 | 35.9024
1998-03-30 | 15:30 | -0.0045776 | -0.483 | -3.473 | 0.3028 | 1.0964 | 0.3057 | 1.335 | 11.6733 | 0.8646 |  | 1.9944 | 371.2354 | -0.9335 | 2.3987 | 0.0952 | 2.5122 | 35.9024
1998-03-30 | 15:30 | -0.0045776 | -0.483 | -2.1851 | 0.3084 | 1.0964 | 0.3019 | 1.335 | 11.5579 | 0.8646 |  | 1.9944 | 371.2354 | -1.0861 | 2.4011 | 0.094 | 2.5122 | 35.9024
1998-03-30 | 15:30 | -0.0045776 | -0.483 | -2.4051 | 0.3029 | 1.1046 | 0.3057 | 1.335 | 11.6733 | 0.8646 |  | 2.0066 | 371.2354 | -1.2387 | 2.4011 | 0.0952 | 2.511 | 34.6816
1998-03-30 | 15:30 | -0.0045776 | -0.483 | -2.4051 | 0.3084 | 1.0964 | 0.3057 | 1.335 | 11.5969 | 0.8646 |  | 1.9944 | 370.625 | -1.3913 | 2.4011 | 0.094 | 2.5098 | 33.4609
1998-03-30 | 15:30 | -0.0045776 | -0.483 | -2.4051 | 0.3084 | 1.0964 | 0.3057 | 1.335 | 11.5969 | 0.8646 |  | 1.9944 | 370.625 | -1.3913 | 2.4011 | 0.094 | 2.5098 | 33.4609
1998-03-30 | 15:30 | -0.0045776 | -0.483 | -3.151 | 0.3028 | 1.0964 | 0.3094 | 1.335 | 11.6353 | 0.8646 |  | 1.9944 | 370.0146 | -1.2387 | 2.3999 | 0.094 | 2.511 | 34.6816
1998-03-30 | 15:30 | -0.0045776 | -0.483 | -2.185 | 0.3029 | 1.1046 | 0.3057 | 1.335 | 11.6354 | 0.8767 |  | 1.9944 | 371.2354 | -1.2387 | 2.3999 | 0.094 | 2.511 | 34.6816
1998-03-30 | 15:30 | -0.0045776 | -0.483 | -2.4051 | 0.3028 | 1.0881 | 0.2982 | 1.335 | 11.5969 | 0.8646 |  | 1.9944 | 370.0146 | -1.0861 | 2.4011 | 0.0928 | 2.511 | 34.6816
1998-03-30 | 15:30 | -0.0045776 | -0.483 | -2.4051 | 0.3028 | 1.0881 | 0.2982 | 1.335 | 11.5969 | 0.8646 |  | 1.9944 | 370.0146 | -1.0861 | 2.4011 | 0.0928 | 2.511 | 34.6816
1998-03-30 | 15:30 | -0.0048828 | -0.483 | -3.151 | 0.3028 | 1.0963 | 0.3057 | 1.335 | 11.6352 | 0.8645 |  | 1.9944 | 371.2354 | -1.2387 | 2.3987 | 0.0952 | 2.5122 | 34.6816
1998-03-30 | 15:30 | -0.0042725 | -0.483 | -3.473 | 0.3084 | 1.0963 | 0.3093 | 1.335 | 11.5578 | 0.8646 |  | 1.9944 | 370.625 | -1.2387 | 2.3999 | 0.0964 | 2.511 | 34.6816
1998-03-30 | 15:30 | -0.0045776 | -0.483 | -3.473 | 0.3084 | 1.1045 | 0.3056 | 1.335 | 11.6731 | 0.8645 |  | 1.9944 | 370.625 | -1.2387 | 2.4011 | 0.094 | 2.511 | 35.9024
1998-03-30 | 15:30 | -0.0045776 | -0.483 | -3.151 | 0.3028 | 1.0963 | 0.3019 | 1.335 | 11.6352 | 0.8646 |  | 2.0066 | 371.2354 | -1.0861 | 2.4011 | 0.094 | 2.511 | 34.6816
1998-03-30 | 15:30 | -0.0045776 | -0.483 | -3.151 | 0.3028 | 1.1045 | 0.3057 | 1.335 | 11.7108 | 0.8646 |  | 1.9944 | 371.2354 | -1.2387 | 2.3999 | 0.094 | 2.5122 | 35.9024
1998-03-30 | 15:30 | -0.0048828 | -0.483 | -3.151 | 0.3084 | 1.0963 | 0.3057 | 1.335 | 11.6732 | 0.8766 |  | 1.9822 | 370.625 | -1.0861 | 2.3999 | 0.094 | 2.5122 | 34.6816
1998-03-30 | 15:30 | -0.0042725 | -0.483 | -2.4051 | 0.3084 | 1.1045 | 0.3057 | 1.335 | 11.6352 | 0.8646 |  | 1.9944 | 370.625 | -0.9335 | 2.4023 | 0.094 | 2.511 | 35.9024
1998-03-30 | 15:30 | -0.0048828 | -0.483 | -2.4051 | 0.3084 | 1.1045 | 0.3057 | 1.335 | 11.6352 | 0.8646 |  | 1.9944 | 370.625 | -0.9335 | 2.4023 | 0.094 | 2.511 | 35.9024
1998-03-30 | 15:30 | -0.0048828 | -0.483 | -3.473 | 0.3028 | 1.0881 | 0.3019 | 1.335 | 11.6353 | 0.8646 |  | 1.9944 | 371.8457 | -1.0861 | 2.4011 | 0.094 | 2.511 | 35.9024
1998-03-30 | 15:30 | -0.0048828 | -0.483 | -2.4051 | 0.3084 | 1.0964 | 0.3019 | 1.335 | 11.6733 | 0.8646 |  | 1.9944 | 373.0664 | -1.0861 | 2.3889 | 0.0952 | 2.5134 | 35.9024
1998-03-30 | 15:30 | -0.0042725 | -0.483 | -1.8312 | 0.3029 | 1.0964 | 0.3019 | 1.335 | 11.6733 | 0.8646 |  | 1.9944 | 373.0664 | -1.0861 | 2.3877 | 0.094 | 2.511 | 34.6816
1998-03-30 | 15:31 | -0.0045776 | -0.483 | -2.4051 | 0.3084 | 1.0963 | 0.2982 | 1.335 | 11.6352 | 0.8646 |  | 2.0066 | 373.0664 | -0.9335 | 2.3889 | 0.0952 | 2.511 | 34.6816
1998-03-30 | 15:31 | -0.0045776 | -0.483 | -3.151 | 0.3084 | 1.0963 | 0.3019 | 1.335 | 11.6352 | 0.8646 |  | 1.9944 | 373.0664 | -1.0861 | 2.3877 | 0.094 | 2.5 | 34.6816
1998-03-30 | 15:31 | -0.0045776 | -0.483 | -3.151 | 0.3084 | 1.0963 | 0.3019 | 1.335 | 11.6352 | 0.8646 |  | 1.9944 | 373.0664 | -1.0861 | 2.3877 | 0.094 | 2.5 | 34.6816
1998-03-30 | 15:31 | -0.0045776 | -0.483 | -2.1851 | 0.3028 | 1.0881 | 0.3019 | 1.335 | 11.558 | 0.8646 |  | 2.0066 | 373.0664 | -1.0861 | 2.3901 | 0.0952 | 2.5012 | 34.6816
1998-03-30 | 15:31 | -0.0045776 | -0.483 | -2.1851 | 0.3028 | 1.0881 | 0.3019 | 1.335 | 11.558 | 0.8646 |  | 2.0066 | 373.0664 | -1.0861 | 2.3901 | 0.0952 | 2.5012 | 34.6816
1998-03-30 | 15:31 | -0.0048828 | -0.483 | -3.473 | 0.3028 | 1.1044 | 0.3056 | 1.335 | 11.5966 | 0.8645 |  | 1.9944 | 372.4561 | -0.9335 | 2.3889 | 0.0952 | 2.5 | 35.9024
1998-03-30 | 15:31 | -0.0048828 | -0.483 | -3.473 | 0.3028 | 1.1044 | 0.3019 | 1.335 | 11.635 | 0.8645 |  | 2.0066 | 373.0664 | -1.0861 | 2.3889 | 0.094 | 2.4988 | 34.6816
1998-03-30 | 15:31 | -0.0042725 | -0.483 | -2.4052 | 0.3084 | 1.1044 | 0.3019 | 1.335 | 11.635 | 0.8645 |  | 1.9944 | 373.0664 | -0.9335 | 2.3889 | 0.094 | 2.4988 | 35.9024
1998-03-30 | 15:31 | -0.0042725 | -0.483 | -3.473 | 0.3028 | 1.0963 | 0.3019 | 1.335 | 11.5967 | 0.8523 |  | 1.9944 | 373.0664 | -1.0861 | 2.3889 | 0.0952 | 2.5 | 34.6816
1998-03-30 | 15:31 | -0.0042725 | -0.483 | -3.151 | 0.2971 | 1.0963 | 0.3019 | 1.335 | 11.5578 | 0.8766 |  | 1.9944 | 373.6768 | -1.0861 | 2.3877 | 0.094 | 2.5 | 35.9024
1998-03-30 | 15:31 | -0.0045776 | -0.483 | -3.151 | 0.3028 | 1.1045 | 0.3019 | 1.335 | 11.6352 | 0.8646 |  | 2.0066 | 372.4561 | -1.0861 | 2.3889 | 0.0952 | 2.5 | 34.6816
1998-03-30 | 15:31 | -0.0045776 | -0.483 | -3.151 | 0.3028 | 1.1045 | 0.3019 | 1.335 | 11.6352 | 0.8646 |  | 2.0066 | 372.4561 | -1.0861 | 2.3889 | 0.0952 | 2.5 | 34.6816
1998-03-30 | 15:31 | -0.0045776 | -0.483 | -1.9977 | 0.2971 | 1.0963 | 0.3056 | 1.335 | 11.5966 | 0.8645 |  | 1.9944 | 373.0664 | -1.0861 | 2.3889 | 0.094 | 2.4988 | 34.6816
1998-03-30 | 15:31 | -0.0045776 | -0.483 | -1.9976 | 0.3028 | 1.0963 | 0.3056 | 1.335 | 11.5184 | 0.8645 |  | 1.9944 | 372.4561 | -1.2387 | 2.3889 | 0.094 | 2.4988 | 34.6816
1998-03-30 | 15:31 | -0.0042725 | -0.483 | -1.8313 | 0.3028 | 1.1045 | 0.3056 | 1.335 | 11.6351 | 0.8645 |  | 1.9944 | 372.4561 | -0.9335 | 2.3901 | 0.094 | 2.5 | 35.9024
1998-03-30 | 15:31 | -0.0045776 | -0.483 | -1.9976 | 0.3028 | 1.1045 | 0.3019 | 1.335 | 11.6731 | 0.8645 |  | 1.9944 | 373.0664 | -1.0861 | 2.3877 | 0.094 | 2.5 | 35.9024
1998-03-30 | 15:31 | -0.0042725 | -0.483 | -2.4052 | 0.3028 | 1.1045 | 0.3056 | 1.335 | 11.7106 | 0.8645 |  | 1.9944 | 373.0664 | -1.2387 | 2.3889 | 0.094 | 2.4988 | 35.9024
1998-03-30 | 15:31 | -0.0042725 | -0.483 | -2.4052 | 0.3028 | 1.1045 | 0.3056 | 1.335 | 11.7106 | 0.8645 |  | 1.9944 | 373.0664 | -1.2387 | 2.3889 | 0.094 | 2.4988 | 35.9024
1998-03-30 | 15:31 | -0.0042725 | -0.483 | -3.473 | 0.3028 | 1.0963 | 0.3019 | 1.335 | 11.673 | 0.8766 |  | 2.0066 | 372.4561 | -1.0861 | 2.3889 | 0.0952 | 2.5 | 35.9024
1998-03-30 | 15:31 | -0.0042725 | -0.483 | -3.473 | 0.3028 | 1.0963 | 0.3019 | 1.335 | 11.673 | 0.8766 |  | 2.0066 | 372.4561 | -1.0861 | 2.3889 | 0.0952 | 2.5 | 35.9024
1998-03-30 | 15:31 | -0.0045776 | -0.483 | -3.473 | 0.3028 | 1.1045 | 0.3019 | 1.335 | 11.7106 | 0.8766 |  | 1.9944 | 373.6768 | -1.0861 | 2.3889 | 0.0952 | 2.5012 | 35.9024
1998-03-30 | 15:31 | -0.0045776 | -0.483 | -2.1852 | 0.3028 | 1.0963 | 0.3056 | 1.335 | 11.7106 | 0.8766 |  | 1.9944 | 373.6768 | -1.0861 | 2.3889 | 0.094 | 2.5 | 34.6816
1998-03-30 | 15:31 | -0.0045776 | -0.483 | -2.6844 | 0.3028 | 1.0963 | 0.3056 | 1.335 | 11.5967 | 0.8766 |  | 1.9822 | 373.0664 | -1.2387 | 2.3889 | 0.094 | 2.5 | 34.6816
1998-03-30 | 15:31 | -0.0042725 | -0.483 | -2.6844 | 0.3028 | 1.1044 | 0.3056 | 1.335 | 11.5966 | 0.8645 |  | 1.9944 | 373.0664 | -1.0861 | 2.3889 | 0.0952 | 2.5 | 35.9024
1998-03-30 | 15:31 | -0.0045776 | -0.483 | -3.1511 | 0.2971 | 1.0962 | 0.3019 | 1.335 | 11.5964 | 0.8645 |  | 1.9944 | 373.0664 | -1.0861 | 2.3865 | 0.0964 | 2.5 | 35.9024
1998-03-30 | 15:31 | -0.0045776 | -0.483 | -3.1511 | 0.2971 | 1.0962 | 0.3019 | 1.335 | 11.5964 | 0.8645 |  | 1.9944 | 373.0664 | -1.0861 | 2.3865 | 0.0964 | 2.5 | 35.9024
1998-03-30 | 15:31 | -0.0042725 | -0.483 | -2.4052 | 0.3028 | 1.0962 | 0.3056 | 1.335 | 11.5965 | 0.8766 |  | 2.0066 | 373.0664 | -1.0861 | 2.3889 | 0.094 | 2.5 | 34.6816
1998-03-30 | 15:31 | -0.0042725 | -0.483 | -2.4052 | 0.3028 | 1.0962 | 0.3056 | 1.335 | 11.5965 | 0.8766 |  | 2.0066 | 373.0664 | -1.0861 | 2.3889 | 0.094 | 2.5 | 34.6816
1998-03-30 | 15:31 | -0.0045776 | -0.483 | -2.6844 | 0.2971 | 1.0881 | 0.3019 | 1.335 | 11.5966 | 0.8645 |  | 1.9944 | 373.0664 | -1.2387 | 2.3877 | 0.094 | 2.4988 | 34.6816
1998-03-30 | 15:31 | -0.0048828 | -0.483 | -2.6844 | 0.3028 | 1.0963 | 0.3056 | 1.335 | 11.5966 | 0.8645 |  | 2.0066 | 373.0664 | -0.9335 | 2.3889 | 0.094 | 2.5 | 35.9024
1998-03-30 | 15:31 | -0.0045776 | -0.483 | -2.1852 | 0.3028 | 1.1045 | 0.3056 | 1.335 | 11.7106 | 0.8645 |  | 1.9944 | 372.4561 | -0.9335 | 2.3889 | 0.094 | 2.5 | 35.9024
1998-03-30 | 15:31 | -0.0045776 | -0.483 | -2.4052 | 0.3028 | 1.0963 | 0.3019 | 1.335 | 11.673 | 0.8645 |  | 2.0066 | 373.0664 | -1.2387 | 2.3889 | 0.094 | 2.5012 | 35.9024
1998-03-30 | 15:31 | -0.0045776 | -0.483 | -2.4052 | 0.3028 | 1.0963 | 0.3019 | 1.335 | 11.673 | 0.8645 |  | 2.0066 | 373.0664 | -1.2387 | 2.3889 | 0.094 | 2.5012 | 35.9024
1998-03-30 | 15:31 | -0.0042725 | -0.483 | -2.6844 | 0.3028 | 1.1044 | 0.3019 | 1.335 | 11.6348 | 0.8765 |  | 1.9944 | 373.0664 | -0.9335 | 2.3889 | 0.0952 | 2.5 | 34.6816
1998-03-30 | 15:31 | -0.0042725 | -0.483 | -2.6844 | 0.3028 | 1.1044 | 0.3019 | 1.335 | 11.6348 | 0.8765 |  | 1.9944 | 373.0664 | -0.9335 | 2.3889 | 0.0952 | 2.5 | 34.6816
1998-03-30 | 15:31 | -0.0045776 | -0.483 | -3.1511 | 0.3028 | 1.1044 | 0.3019 | 1.335 | 11.635 | 0.8766 |  | 1.9944 | 373.0664 | -1.0861 | 2.3767 | 0.0952 | 2.5 | 35.9024
1998-03-30 | 15:31 | -0.0042725 | -0.483 | -2.6844 | 0.3028 | 1.0962 | 0.3056 | 1.335 | 11.6728 | 0.8884 |  | 2.0066 | 370.625 | -0.781 | 2.3682 | 0.0952 | 2.4902 | 35.9024
1998-03-30 | 15:31 | -0.0045776 | -0.483 | -3.151 | 0.2971 | 1.0963 | 0.3056 | 1.335 | 11.673 | 0.8766 |  | 1.9822 | 371.2354 | -0.9335 | 2.3633 | 0.0952 | 2.4829 | 34.6816
1998-03-30 | 15:31 | -0.0045776 | -0.483 | -3.151 | 0.2971 | 1.0963 | 0.3056 | 1.335 | 11.673 | 0.8766 |  | 1.9822 | 371.2354 | -0.9335 | 2.3633 | 0.0952 | 2.4829 | 34.6816
1998-03-30 | 15:31 | -0.0045776 | -0.483 | -2.1851 | 0.2971 | 1.0963 | 0.3019 | 1.335 | 11.6352 | 0.8766 |  | 1.9822 | 371.2354 | -1.0861 | 2.334 | 0.1062 | 2.4451 | 35.9024
1998-03-30 | 15:31 | -0.0045776 | -0.483 | -2.1851 | 0.2971 | 1.0963 | 0.3019 | 1.335 | 11.6352 | 0.8766 |  | 1.9822 | 371.2354 | -1.0861 | 2.334 | 0.1062 | 2.4451 | 35.9024
1998-03-30 | 15:31 | -0.0045776 | -0.483 | -2.4052 | 0.3028 | 1.0962 | 0.3019 | 1.335 | 11.635 | 0.8645 |  | 2.0066 | 371.2354 | -1.0861 | 2.3181 | 0.1062 | 2.4304 | 37.123
1998-03-30 | 15:31 | -0.0045776 | -0.483 | -2.1852 | 0.2971 | 1.0963 | 0.3056 | 1.335 | 11.6351 | 0.8645 |  | 2.0188 | 371.8457 | -0.9335 | 2.3059 | 0.1074 | 2.4158 | 35.9024
1998-03-30 | 15:31 | -0.0045776 | -0.483 | -2.6844 | 0.3084 | 1.0962 | 0.3019 | 1.335 | 11.6348 | 0.8765 |  | 1.9944 | 371.2354 | -0.9335 | 2.2839 | 0.1062 | 2.395 | 35.9024
1998-03-30 | 15:31 | -0.0048828 | -0.483 | -3.473 | 0.2971 | 1.0962 | 0.3019 | 1.335 | 11.5965 | 0.8645 |  | 2.0066 | 371.2354 | -0.9335 | 2.2693 | 0.1062 | 2.3877 | 35.9024
1998-03-30 | 15:31 | -0.0045776 | -0.483 | -3.473 | 0.3028 | 1.1044 | 0.3056 | 1.335 | 11.635 | 0.8645 |  | 1.9822 | 371.2354 | -1.0861 | 2.2473 | 0.1062 | 2.3694 | 34.6816
1998-03-30 | 15:31 | -0.0039673 | -0.483 | -3.473 | 0.3028 | 1.0962 | 0.3056 | 1.335 | 11.6728 | 0.8645 |  | 1.9944 | 370.625 | -1.0861 | 2.2473 | 0.1062 | 2.3706 | 34.6816
1998-03-30 | 15:31 | -0.0039673 | -0.483 | -3.473 | 0.3028 | 1.0962 | 0.3056 | 1.335 | 11.6728 | 0.8645 |  | 1.9944 | 370.625 | -1.0861 | 2.2473 | 0.1062 | 2.3706 | 34.6816
1998-03-30 | 15:31 | -0.0042725 | -0.483 | -3.473 | 0.2971 | 1.1044 | 0.3056 | 1.335 | 11.5575 | 0.8645 |  | 1.9944 | 370.625 | -0.9335 | 2.2449 | 0.1062 | 2.3706 | 35.9024
1998-03-30 | 15:31 | -0.0045776 | -0.483 | -3.473 | 0.2971 | 1.0962 | 0.3056 | 1.335 | 11.5576 | 0.8645 |  | 2.0188 | 370.625 | -0.9335 | 2.2461 | 0.1062 | 2.3694 | 34.6816
1998-03-30 | 15:31 | -0.0045776 | -0.483 | -3.473 | 0.2971 | 1.0962 | 0.3056 | 1.335 | 11.5576 | 0.8645 |  | 2.0188 | 370.625 | -0.9335 | 2.2461 | 0.1062 | 2.3694 | 34.6816
1998-03-30 | 15:31 | -0.0048828 | -0.483 | -3.473 | 0.2913 | 1.0963 | 0.2981 | 1.335 | 11.5966 | 0.8645 |  | 1.9944 | 370.625 | -0.9335 | 2.2461 | 0.1062 | 2.3682 | 34.6816
1998-03-30 | 15:31 | -0.0045776 | -0.483 | -3.473 | 0.2971 | 1.088 | 0.2981 | 1.335 | 11.5183 | 0.8645 |  | 1.9944 | 370.0146 | -1.2387 | 2.2461 | 0.105 | 2.3682 | 34.6816
1998-03-30 | 15:31 | -0.0045776 | -0.483 | -3.473 | 0.3028 | 1.0962 | 0.3056 | 1.335 | 11.6349 | 0.8645 |  | 1.9944 | 370.0146 | -0.9335 | 2.2473 | 0.105 | 2.3694 | 35.9024
1998-03-30 | 15:31 | -0.0045776 | -0.483 | -3.473 | 0.3028 | 1.1125 | 0.3019 | 1.335 | 11.6348 | 0.8765 |  | 2.0066 | 370.625 | -0.9335 | 2.2461 | 0.105 | 2.3694 | 34.6816
1998-03-30 | 15:31 | -0.0045776 | -0.483 | -3.473 | 0.2971 | 1.0962 | 0.3093 | 1.335 | 11.7104 | 0.8645 |  | 2.0066 | 370.0146 | -1.0861 | 2.2449 | 0.1062 | 2.3694 | 34.6816
1998-03-30 | 15:31 | -0.0045776 | -0.483 | -3.473 | 0.2971 | 1.0962 | 0.3093 | 1.335 | 11.7104 | 0.8645 |  | 2.0066 | 370.0146 | -1.0861 | 2.2449 | 0.1062 | 2.3694 | 34.6816
1998-03-30 | 15:32 | -0.0042725 | -0.483 | -3.473 | 0.3028 | 1.0962 | 0.3056 | 1.335 | 11.7473 | 0.8644 |  | 1.8846 | 370.625 | -1.0861 | 2.2461 | 0.1062 | 2.3694 | 34.6816
1998-03-30 | 15:32 | -0.0042725 | -0.483 | -3.473 | 0.3028 | 1.1044 | 0.3056 | 1.335 | 11.7476 | 0.8766 |  | 1.8846 | 371.2354 | -1.0861 | 2.2461 | 0.1062 | 2.3706 | 35.9024
1998-03-30 | 15:32 | -0.0045776 | -0.483 | -3.473 | 0.3028 | 1.0962 | 0.3056 | 1.335 | 11.6348 | 0.8522 |  | 2.0066 | 370.0146 | -1.0861 | 2.2473 | 0.1062 | 2.3706 | 34.6816
1998-03-30 | 15:32 | -0.0042725 | -0.483 | -3.473 | 0.3028 | 1.0962 | 0.3019 | 1.335 | 11.6728 | 0.8645 |  | 1.9822 | 370.625 | -1.0861 | 2.2461 | 0.1062 | 2.3706 | 34.6816
1998-03-30 | 15:32 | -0.0042725 | -0.483 | -3.473 | 0.2971 | 1.0963 | 0.3019 | 1.335 | 11.673 | 0.8645 |  | 1.8846 | 370.625 | -0.9335 | 2.2461 | 0.105 | 2.3669 | 35.9024
1998-03-30 | 15:32 | -0.0045776 | -0.483 | -3.473 | 0.3028 | 1.0962 | 0.3019 | 1.335 | 11.6348 | 0.8645 |  | 1.8724 | 370.625 | -1.0861 | 2.2461 | 0.105 | 2.3694 | 35.9024
1998-03-30 | 15:32 | -0.0042725 | -0.483 | -3.473 | 0.2971 | 1.1044 | 0.3056 | 1.335 | 11.673 | 0.8645 |  | 1.8846 | 370.625 | -0.9335 | 2.2461 | 0.105 | 2.3572 | 33.4609
1998-03-30 | 15:32 | -0.0045776 | -0.483 | -3.473 | 0.3028 | 1.088 | 0.3093 | 1.335 | 11.673 | 0.8645 |  | 1.8846 | 371.2354 | -1.0861 | 2.2449 | 0.094 | 2.3584 | 34.6816
1998-03-30 | 15:32 | -0.0045776 | -0.483 | -3.473 | 0.3028 | 1.0962 | 0.3056 | 1.335 | 11.6349 | 0.8645 |  | 1.8846 | 372.4561 | -1.0861 | 2.2461 | 0.094 | 2.3572 | 34.6816
1998-03-30 | 15:32 | -0.0045776 | -0.483 | -3.473 | 0.3028 | 1.0962 | 0.3056 | 1.335 | 11.6349 | 0.8645 |  | 1.8846 | 372.4561 | -1.0861 | 2.2461 | 0.094 | 2.3572 | 34.6816
1998-03-30 | 15:32 | -0.0045776 | -0.483 | -3.473 | 0.3028 | 1.1044 | 0.3093 | 1.335 | 11.6729 | 0.8645 |  | 1.8846 | 373.0664 | -1.0861 | 2.2473 | 0.0952 | 2.3584 | 35.9024
1998-03-30 | 15:32 | -0.0045776 | -0.483 | -3.473 | 0.3028 | 1.1044 | 0.3093 | 1.335 | 11.6729 | 0.8645 |  | 1.8846 | 373.0664 | -1.0861 | 2.2473 | 0.0952 | 2.3584 | 35.9024
1998-03-30 | 15:32 | -0.0045776 | -0.483 | -3.473 | 0.3028 | 1.1044 | 0.313 | 1.335 | 11.673 | 0.8645 |  | 1.8846 | 372.4561 | -1.0861 | 2.2473 | 0.1062 | 2.3572 | 35.9024
1998-03-30 | 15:32 | -0.0042725 | -0.483 | -3.1511 | 0.3084 | 1.1044 | 0.313 | 1.335 | 11.7103 | 0.8765 |  | 1.8968 | 373.0664 | -1.0861 | 2.2461 | 0.105 | 2.3572 | 34.6816
1998-03-30 | 15:32 | -0.0042725 | -0.483 | -3.1511 | 0.3084 | 1.1044 | 0.313 | 1.335 | 11.7103 | 0.8765 |  | 1.8968 | 373.0664 | -1.0861 | 2.2461 | 0.105 | 2.3572 | 34.6816
1998-03-30 | 15:32 | -0.0045776 | -0.483 | -3.473 | 0.2971 | 1.0961 | 0.3093 | 1.335 | 11.6347 | 0.8765 |  | 1.8846 | 373.0664 | -0.9335 | 2.2473 | 0.1062 | 2.3572 | 34.6816
1998-03-30 | 15:32 | -0.0042725 | -0.483 | -3.473 | 0.3028 | 1.0962 | 0.3093 | 1.335 | 11.6349 | 0.8765 |  | 1.8724 | 373.0664 | -0.9335 | 2.2461 | 0.1062 | 2.3584 | 35.9024
1998-03-30 | 15:32 | -0.0045776 | -0.483 | -3.473 | 0.3028 | 1.0962 | 0.313 | 1.335 | 11.6348 | 0.8645 |  | 1.8846 | 373.6768 | -0.9335 | 2.2461 | 0.105 | 2.3584 | 34.6816
1998-03-30 | 15:32 | -0.0045776 | -0.483 | -3.473 | 0.3028 | 1.0962 | 0.313 | 1.335 | 11.6348 | 0.8645 |  | 1.8846 | 373.6768 | -0.9335 | 2.2461 | 0.105 | 2.3584 | 34.6816
1998-03-30 | 15:32 | -0.0045776 | -0.483 | -3.473 | 0.2971 | 1.1043 | 0.3129 | 1.335 | 11.6347 | 0.8644 |  | 1.8724 | 372.4561 | -0.9335 | 2.2461 | 0.1062 | 2.3584 | 34.6816
1998-03-30 | 15:32 | -0.0042725 | -0.483 | -3.473 | 0.3028 | 1.1044 | 0.3093 | 1.335 | 11.6348 | 0.8645 |  | 1.8846 | 372.4561 | -0.9335 | 2.2473 | 0.105 | 2.3584 | 34.6816
1998-03-30 | 15:32 | -0.0045776 | -0.483 | -3.1511 | 0.3084 | 1.1044 | 0.313 | 1.335 | 11.5575 | 0.8645 |  | 1.8846 | 373.0664 | -0.9335 | 2.2473 | 0.1062 | 2.3584 | 34.6816
1998-03-30 | 15:32 | -0.0045776 | -0.483 | -3.1511 | 0.3084 | 1.1044 | 0.313 | 1.335 | 11.5575 | 0.8645 |  | 1.8846 | 373.0664 | -0.9335 | 2.2473 | 0.1062 | 2.3584 | 34.6816
1998-03-30 | 15:32 | -0.0045776 | -0.483 | -3.473 | 0.3028 | 1.1043 | 0.3093 | 1.335 | 11.6347 | 0.8644 |  | 1.8846 | 373.0664 | -0.9335 | 2.2461 | 0.1062 | 2.3572 | 34.6816
1998-03-30 | 15:32 | -0.0042725 | -0.483 | -3.473 | 0.2971 | 1.1043 | 0.3093 | 1.335 | 11.6348 | 0.8765 |  | 1.8846 | 373.6768 | -0.9335 | 2.2473 | 0.1062 | 2.3584 | 35.9024
1998-03-30 | 15:32 | -0.0045776 | -0.483 | -3.473 | 0.2971 | 1.0962 | 0.3019 | 1.335 | 11.5574 | 0.8884 |  | 1.8846 | 373.6768 | -1.0861 | 2.2473 | 0.1038 | 2.3572 | 35.9024
1998-03-30 | 15:32 | -0.0045776 | -0.483 | -3.473 | 0.2971 | 1.1044 | 0.3056 | 1.335 | 11.6348 | 0.8765 |  | 1.8724 | 373.0664 | -0.9335 | 2.2461 | 0.1074 | 2.3572 | 34.6816
1998-03-30 | 15:32 | -0.0045776 | -0.483 | -3.473 | 0.3028 | 1.1043 | 0.3093 | 1.335 | 11.6726 | 0.8644 |  | 1.8846 | 374.8975 | -1.0861 | 2.2473 | 0.105 | 2.3572 | 34.6816
1998-03-30 | 15:32 | -0.0048828 | -0.483 | -3.473 | 0.2971 | 1.1043 | 0.3129 | 1.335 | 11.6726 | 0.8644 |  | 1.8846 | 374.8975 | -0.9335 | 2.2473 | 0.105 | 2.3584 | 35.9024
1998-03-30 | 15:32 | -0.0045776 | -0.483 | -3.473 | 0.2971 | 1.1043 | 0.3129 | 1.335 | 11.6726 | 0.8644 |  | 1.8846 | 374.8975 | -0.9335 | 2.2473 | 0.105 | 2.3584 | 35.9024
1998-03-30 | 15:32 | -0.0045776 | -0.483 | -3.473 | 0.3139 | 1.1044 | 0.3166 | 1.335 | 11.6728 | 0.8765 |  | 1.8846 | 374.8975 | -1.0861 | 2.2461 | 0.1038 | 2.3584 | 34.6816
1998-03-30 | 15:32 | -0.0045776 | -0.483 | -3.473 | 0.3084 | 1.1043 | 0.3129 | 1.335 | 11.6726 | 0.8644 |  | 1.8846 | 374.2871 | -0.9335 | 2.2485 | 0.105 | 2.3584 | 34.6816
1998-03-30 | 15:32 | -0.0045776 | -0.483 | -3.473 | 0.3084 | 1.1043 | 0.3129 | 1.335 | 11.6726 | 0.8644 |  | 1.8846 | 374.2871 | -0.9335 | 2.2485 | 0.105 | 2.3584 | 34.6816
1998-03-30 | 15:32 | -0.0045776 | -0.483 | -3.473 | 0.3192 | 1.1044 | 0.3202 | 1.335 | 11.6348 | 0.8645 |  | 1.8846 | 374.8975 | -0.9335 | 2.2351 | 0.105 | 2.3572 | 35.9024
1998-03-30 | 15:32 | -0.0042725 | -0.483 | -3.473 | 0.3192 | 1.1044 | 0.3202 | 1.335 | 11.6348 | 0.8645 |  | 1.8846 | 374.8975 | -0.9335 | 2.2351 | 0.105 | 2.3572 | 35.9024
1998-03-30 | 15:32 | -0.0045776 | -0.483 | -3.473 | 0.3139 | 1.0962 | 0.3166 | 1.335 | 11.7103 | 0.8645 |  | 1.8846 | 374.2871 | -1.0861 | 2.2351 | 0.1062 | 2.3572 | 37.123
1998-03-30 | 15:32 | -0.0048828 | -0.483 | -2.4053 | 0.3139 | 1.1044 | 0.3166 | 1.335 | 11.6728 | 0.8645 |  | 1.8846 | 374.8975 | -0.781 | 2.2351 | 0.1062 | 2.3572 | 34.6816
1998-03-30 | 15:32 | -0.0048828 | -0.483 | -2.4053 | 0.3139 | 1.1044 | 0.3166 | 1.335 | 11.6728 | 0.8645 |  | 1.8846 | 374.8975 | -0.781 | 2.2351 | 0.1062 | 2.3572 | 34.6816
1998-03-30 | 15:32 | -0.0042725 | -0.483 | -2.4053 | 0.3084 | 1.1044 | 0.313 | 1.335 | 11.6349 | 0.8645 |  | 1.8846 | 375.5078 | -0.9335 | 2.2351 | 0.105 | 2.3572 | 34.6816
1998-03-30 | 15:32 | -0.0042725 | -0.483 | -1.1739 | 0.3084 | 1.0962 | 0.3093 | 1.335 | 11.5965 | 0.8645 |  | 1.8846 | 374.8975 | -0.9335 | 2.2351 | 0.1062 | 2.3584 | 34.6816
[11 empty] | Revised Observed | 2.2339 | 373.5114 | -1.1346 | 2.7567 | 0.0926 | 2.8644 | 47.2563
[11 empty] | Revised Background | 0.10827 | 369.3056 | 0.24007 | 0.00037059 | 0.011203 | 0.021221 | -0.50332
[11 empty] | L594_02 | CO | CO2 | HCl | NO | NO2 | NOX | SO2/R2
CEM Duration
[12 empty] | CEM Calc Start | Stop | Duration | Duration (min)
[12 empty] | 15:05 | 15:32 | 0:27 | 26.9167

## Sample Volume & DCF Summary
Sample Volume and Dilution Correction Factor Calculations
L594 - M115A2 Ground Burst Simulator
Sample Volume Calculation - Run 1
Description | Sample Train Description
| RB 1 C1 | RB 1 C2 | RB 1 C3 | RB 1 C4 | RB 2 C1 | RB 2 C2 | RB3C3 | RB 2 C4
| (TSP Train A) | (PM10 Train A) | (SVOC Train A) | (D/F Train A) | (SVOC Train B) | (TSP Train B) | (PM10 Train B) | (D/F Train B)
Deployment Time | 13:24 | 13:24 | 13:24 | 13:24 | 13:24 | 13:24 | 13:24 | 13:24
Average Sampling Rate, Uncorrected (ft3/min) | 22.6089 | 29.6373 | 2.7229 | 3.1765 | 2.3648 | 28.4561 | 27.1013 | 3.0738
Start Time | 13:24 | 13:24 | 13:24 | 13:24 | 13:24 | 13:24 | 13:24 | 13:24
Stop Time | 13:34 | 13:28 | 13:39 | 13:39 | 13:39 | 13:34 | 13:28 | 13:39
Sample Time (min) | 10.7667 | 4.8833 | 15.7167 | 15.7167 | 15.7167 | 10.7667 | 4.8833 | 15.7167
Average Instrumentation Bias (ft3/min) | 1.6158 | -1.7472 | 0.43292 | 1.0182 | 0.19983 | 3.1386 | 11.6013 | 0.76842
Start Time (Pre deployment) | 13:17 | 13:17 | 13:17 | 13:17 | 13:17 | 13:17 | 13:17 | 13:17
Stop Time (Pre deployment) | 13:18 | 13:18 | 13:18 | 13:18 | 13:18 | 13:18 | 13:18 | 13:18
Start Time (Post deployment) | 13:34 | 13:28 | 13:39 | 13:39 | 13:39 | 13:34 | 13:28 | 13:39
Stop Time (Post deployment) | 13:54 | 13:54 | 13:54 | 13:54 | 13:54 | 13:54 | 13:54 | 13:54
Average Sampling Rate, Corrected (ft3/min) | 20.9931 | 31.3845 | 2.29 | 2.1583 | 2.1649 | 25.3175 | 15.5 | 2.3054
Sample Volume (ft3) | 226.0254 | 153.2609 | 35.9904 | 33.9216 | 34.0253 | 272.5852 | 75.6919 | 36.2331
Sample Volume Calculation - Run 2
Description | Sample Train Description
| RB 1 C1 | RB 1 C2 | RB 1 C3 | RB 1 C4 | RB 2 C1 | RB 2 C2 | RB 2 C3 | RB 2 C4
| (TSP Train A) | (PM10 Train A) | (SVOC Train A) | (D/F Train A) | (SVOC Train B) | (TSP Train B) | (PM10 Train B) | (D/F Train B)
Deployment Time | 15:02 | 15:02 | 15:02 | 15:02 | 15:02 | 15:02 | 15:02 | 15:02
Average Sampling Rate, Uncorrected (ft3/min) | 21.6481 | 28.4189 | 2.5489 | 3.417 | 2.3317 | 28.0492 | 26.7143 | 2.997
Start Time | 15:02 | 15:02 | 15:02 | 15:02 | 15:02 | 15:02 | 15:02 | 15:02
Stop Time | 15:07 | 15:04 | 15:12 | 15:12 | 15:12 | 15:07 | 15:04 | 15:12
Sample Time (min) | 4.9667 | 2.3667 | 10.4167 | 10.4 | 10.4167 | 5.2333 | 2.4 | 10.3833
Average Instrumentation Bias (ft3/min) | -0.38221 | -2.0799 | 0.33101 | 1.0869 | 0.30389 | 2.0204 | 11.6877 | 0.86227
Start Time (Pre deployment) | 14:59 | 14:59 | 14:59 | 14:59 | 14:59 | 14:59 | 14:59 | 14:59
Stop Time (Pre deployment) | 15:01 | 15:01 | 15:01 | 15:01 | 15:01 | 15:01 | 15:01 | 15:01
Start Time (Post deployment) | 15:07 | 15:04 | 15:12 | 15:12 | 15:12 | 15:07 | 15:04 | 15:12
Stop Time (Post deployment) | 15:32 | 15:32 | 15:32 | 15:32 | 15:32 | 15:32 | 15:32 | 15:32
Average Sampling Rate, Corrected (ft3/min) | 22.0303 | 30.4988 | 2.2179 | 2.3301 | 2.0278 | 26.0288 | 15.0267 | 2.1347
Sample Volume (ft3) | 109.4172 | 72.1805 | 23.1027 | 24.2327 | 21.1231 | 136.2176 | 36.064 | 22.1658
Sample Volume Calculation - Run 3
Description | Sample Train Description
| RB 1 C1 | RB 1 C2 | RB 1 C3 | RB 1 C4 | RB 2 C1 | RB 2 C2 | RB 3 C3 | RB 2 C4
| (TSP Train A) | (PM10 Train A) | (SVOC Train A) | (D/F Train A) | (SVOC Train B) | (TSP Train B) | (PM10 Train B) | (D/F Train B)
Deployment Time | ND | ND | ND | ND | ND | ND | ND | ND
Average Sampling Rate, Uncorrected (ft3/min) | ND | ND | ND | ND | ND | ND | ND | ND
Start Time | ND | ND | ND | ND | ND | ND | ND | ND
Stop Time | ND | ND | ND | ND | ND | ND | ND | ND
Sample Time (min) | ND | ND | ND | ND | ND | ND | ND | ND
Average Instrumentation Bias (ft3/min) | ND | ND | ND | ND | ND | ND | ND | ND
Start Time (Pre deployment) | ND | ND | ND | ND | ND | ND | ND | ND
Stop Time (Pre deployment) | ND | ND | ND | ND | ND | ND | ND | ND
Start Time (Post deployment) | ND | ND | ND | ND | ND | ND | ND | ND
Stop Time (Post deployment) | ND | ND | ND | ND | ND | ND | ND | ND
Average Sampling Rate, Corrected (ft3/min) | ND | ND | ND | ND | ND | ND | ND | ND
Sample Volume (ft3) | ND | ND | ND | ND | ND | ND | ND | ND
Sample Volume Calculation - Background Run
Description | Sample Train Description
| RB 1 C1 | RB 1 C2 | RB 1 C3 | RB 1 C4
| (TSP Train A) | (PM10 Train A) | (SVOC Train A) | (D/F Train A)
Average Sampling Rate, Uncorrected (ft3/min) | 46.7964 | 34.8047 | 3.6106 | 5.0678
Start Time | 7:31 | 7:31 | 7:31 | 7:31
Stop Time | 8:01 | 8:01 | 8:01 | 8:01
Sample Time (min) | 29.7 | 29.6833 | 29.6833 | 29.65
Average Instrumentation Bias (ft3/min) | -0.483 | -3.473 | 0.052 | -0.071
Start Time | 7:31 | 7:31 | 7:31 | 7:31
Stop Time | 7:31 | 7:31 | 7:31 | 7:31
Average Sampling Rate, Corrected (ft3/min) | 47.2794 | 38.2777 | 3.5586 | 5.1388
Sample Volume (ft3) | 1404.1987 | 1136.21 | 105.6317 | 152.3653
Dilution Correction Factor Calculations - Run 1
Pollutant | OGI Data |  |  |  | Sampling Train Data
| Tracer Concentration (ppt) | Plume Volume (m3) | "C" | "a" | Deployment Time | Start Time (min from deployment) | Stop Time (min from deployment) | Sampling Duration (min) | Ave Conc (ppt) | Percent Plume Sample
TSP, Metals | 452 | 1008.68 | 452 | -0.0126 | 13:24 | 0 | 10.7667 | 10.7667 | 422.6815 | 93.51%
PM10 | 452 | 1008.68 | 452 | -0.0126 | 13:24 | 0 | 4.8833 | 4.8833 | 438.3751 | 96.99%
SVOC | 452 | 1008.68 | 452 | -0.0126 | 13:24 | 0 | 15.7167 | 15.7167 | 410.0588 | 90.72%
Dioxin/Furan | 452 | 1008.68 | 452 | -0.0126 | 13:24 | 0 | 15.7167 | 15.7167 | 410.0588 | 90.72%
CEM | 452 | 1008.68 | 452 | -0.0126 | 13:24 | 2.5667 | 30.55 | 27.9833 | 368.7879 | 81.59%
Dilution Correction Factor Calculations - Run 2
Pollutant | OGI Data |  |  |  | Sampling Train Data
| Tracer Concentration (ppt) | Plume Volume (m3) | "C" | "a" | Deployment Time | Start Time (min from deployment) | Stop Time (min from deployment) | Sampling Duration (min) | Ave Conc (ppt) | Percent Plume Sample
TSP, metals | 469 | 976.11 | 469 | -0.0119 | 15:02 | 0 | 5.1 | 5.1 | 455.0518 | 97.03%
PM10 | 469 | 976.11 | 469 | -0.0119 | 15:02 | 0 | 2.3833 | 2.3833 | 462.4116 | 98.6%
SVOC | 469 | 976.11 | 469 | -0.0119 | 15:02 | 0 | 10.4167 | 10.4167 | 441.0965 | 94.05%
Dioxin/Furan | 469 | 976.11 | 469 | -0.0119 | 15:02 | 0 | 10.3917 | 10.3917 | 441.1608 | 94.06%
CEM | 469 | 976.11 | 469 | -0.0119 | 15:02 | 3.4 | 30.3167 | 26.9167 | 385.3916 | 82.17%
Dilution Correction Factor Calculations - Run 3
Pollutant | OGI Data |  |  |  | Sampling Train Data
| Tracer Concentration (ppt) | Plume Volume (m3) | "C" | "a" | Deployment Time | Start Time (min from deployment) | Stop Time (min from deployment) | Sampling Duration (min) | Ave Conc (ppt) | Percent Plume Sample
TSP, metals | ND | ND | ND | ND | ND | ND | ND | ND | ND | ND
PM10 | ND | ND | ND | ND | ND | ND | ND | ND | ND | ND
SVOC | ND | ND | ND | ND | ND | ND | ND | ND | ND | ND
Dioxin/Furan | ND | ND | ND | ND | ND | ND | ND | ND | ND | ND
CEM | ND | ND | ND | ND | ND | #VALUE! | #VALUE! | ND | ND | ND

## Main Linking Summary
Summary of Sample Volumes and Dilution Correction Factors For Linking to Other Spreadsheets
L594 - M115A2 Ground Burst Simulator
Description | Sample Volumes (ft3)
| (TSP Train A) | (TSP Train B) | (PM10 Train A) | (PM10 Train B) | (SVOC Train A) | (SVOC Train B) | (D/F Train A) | (D/F Train B)
Run 1 | 226.0254 | 272.5852 | 153.2609 | 75.6919 | 35.9904 | 34.0253 | 33.9216 | 36.2331
Run 2 | 109.4172 | 136.2176 | 72.1805 | 36.064 | 23.1027 | 21.1231 | 24.2327 | 22.1658
Run 3 | ND | ND | ND | ND | ND | ND | ND | ND
Background | 1404.1987 | -- | 1136.21 | -- | 105.6317 | -- | 152.3653 | --
Description | Sample Volumes (m3)
| (TSP Train A) | (TSP Train B) | (PM10 Train A) | (PM10 Train B) | (SVOC Train A) | (SVOC Train B) | (D/F Train A) | (D/F Train B)
Run 1 | 6.4004 | 7.7188 | 4.3399 | 2.1434 | 1.0191 | 0.96349 | 0.96056 | 1.026
Run 2 | 3.0984 | 3.8573 | 2.0439 | 1.0212 | 0.6542 | 0.59814 | 0.6862 | 0.62767
Run 3 | ND | ND | ND | ND | ND | ND | ND | ND
Background | 39.7627 | -- | 32.174 | -- | 2.9912 | -- | 4.3145 | --
Description | Dilution Correction Factors
| TSP, Metals | PM10 | SVOC | Dioxin/Furan | HCl/Cl2 | CEM
Run 1 | 0.93514 | 0.96986 | 0.90721 | 0.90721 | 0.90721 | 0.8159
Run 2 | 0.97026 | 0.98595 | 0.9405 | 0.94064 | 0.94057 | 0.82173
Run 3 | ND | ND | ND | ND | ND | ND
Description |  | CEM Concentrations (ppmv)
|  | CO | CO2 | HCl | NO | NO2 | NOX | SO2/R2
Run 1 | Observed | 1.4664 | 369.7209 | -1.3676 | 2.3071 | 0.076108 | 2.3958 | 0.041778
| Background | 0.20688 | 367.8578 | -0.13245 | 0.00080225 | 0.010226 | 0.020807 | -0.0090511
Run 2 | Observed | 2.2339 | 373.5114 | -1.1346 | 2.7567 | 0.0926 | 2.8644 | 0.047256
| Background | 0.10827 | 369.3056 | 0.24007 | 0.00037059 | 0.011203 | 0.021221 | -0.00050332
Run 3 | Observed | ND | ND | ND | ND | ND | ND | ND
| Background | ND | ND | ND | ND | ND | ND | ND
Note on I26: Kaobrian: VALUES IN TEST SPREADSHEET DIVIDED BY 1000 TO OBTAIN PPMV UNITS

## Final EF SUM
Summary of CO2, Criteria Pollutant, TNMHC, TSP, Toxic Chemical, and Hazardous Air Pollutant Emission Factors
L594 - M115A2 Ground Burst Simulator
CAS # | Pollutant (Official [AP-42] Notation) | Pollutant (Test Notation) | Emission Factor |  | HAP | Toxic | Minimum Detection Limit Based Concentration (mg/m3)
|  |  | lb/item | lb/lb NEW
Carbon Dioxide, Criteria Pollutants, Total Nonmethane Hydrocarbons, and Total Suspended Particulates
124-38-9 | Carbon dioxide | CO2 | 0.0033601 | 0.024001 | No | No | --
630-08-0 | Carbon monoxide | CO | 0.0020803 | 0.014859 | No | No | --
10102-43-9 | Nitrogen oxide | NO | 0.0034626 | 0.024732 | No | No | --
10102-44-0 | Nitrogen dioxide | NO2 | 0.00015389 | 0.0010992 | No | No | --
-- | Oxides of nitrogen | NOx | 0.0054714 | 0.03908 | No | No | --
-- | PM-10 | PM10 | 0.19171 | 1.3693 | No | No | --
7446-09-5 | Sulfur dioxide | SO2 | 0.00014771 | 0.001055 | No | No | --
-- | Total nonmethane hydrocarbons | TNMHC | 0.00012707 | 0.0009076 | No | No | --
12789-66-1 | Total suspended particulate | TSP | 0.15965 | 1.1404 | No | No | --
Hazardous Air Pollutants and Toxic Chemicals
83-32-9 | Acenaphthene | Acenaphthene | ND | ND | Yes | No | 0.00035324
208-96-8 | Acenaphthylene | Acenaphthylene | ND | ND | Yes | No | 0.00032086
75-05-8 | Acetonitrile | Acetonitrile | 2.5685e-07 | 1.8346e-06 | Yes | Yes | --
98-86-2 | Acetophenone | Acetophenone | 6.0826e-07 | 4.3446e-06 | Yes | Yes | --
53-96-3 | 2-Acetylaminofluorene | 2-Acetylaminofluorene | ND | ND | Yes | Yes | 0.00030614
107-02-8 | Acrolein | Acrolein | 2.6953e-06 | 1.9252e-05 | Yes | Yes | --
107-13-1 | Acrylonitrile | Acrylonitrile | ND | ND | Yes | Yes | 0.00022048
107-05-1 | Allyl chloride | Allylchloride | ND | ND | Yes | Yes | 0.00031824
7429-90-5 | Aluminum | Aluminum | 0.018642 | 0.13316 | No | Yes | --
92-67-1 | 4-Aminobiphenyl | 4-Aminobiphenyl | ND | ND | Yes | Yes | 0.0020311
62-53-3 | Aniline | Aniline | ND | ND | Yes | Yes | 0.00039151
120-12-7 | Anthracene | Anthracene | ND | ND | Yes | Yes | 0.00035913
7440-36-0 | Antimony | Antimony | 2.6968e-05 | 0.00019263 | Yes | Yes | --
7440-38-2 | Arsenic | Arsenic | 2.6164e-07 | 1.8688e-06 | Yes | Yes | --
7440-39-3 | Barium | Barium | 6.046e-05 | 0.00043185 | No | Yes | --
71-43-2 | Benzene | Benzene | 8.8449e-06 | 6.3177e-05 | Yes | Yes | --
92-87-5 | Benzidine | Benzidine | ND | ND | Yes | Yes | 0.013148
56-55-3 | Benzo[a]anthracene | Benz(a)anthracene | ND | ND | Yes | Yes | 0.00044351
205-99-2 | Benzo[b]fluoranthene | Benzo(b)fluoranthene | ND | ND | Yes | Yes | 0.00027278
207-08-9 | Benzo[k]fluoranthene | Benzo(k)fluoranthene | ND | ND | Yes | Yes | 0.00057009
191-24-2 | Benzo[g,h,i]perylene | Benzo(g,h,i)perylene | ND | ND | Yes | Yes | 0.00023157
50-32-8 | Benzo[a]pyrene | Benz(a)pyrene | ND | ND | Yes | Yes | 0.00032282
100-44-7 | Benzyl chloride | Benzylchloride | ND | ND | Yes | Yes | 0.00052832
7440-41-7 | Beryllium | Beryllium | 4.7578e-08 | 3.3984e-07 | Yes | Yes | --
101-55-3 | 4-Bromophenylphenylether | 4-Bromophenylphenylether | ND | ND | Yes | No | 0.00067606
106-99-0 | 1,3-Butadiene | 1,3-Butadiene | 9.746e-07 | 6.9613e-06 | Yes | Yes | --
123-72-8 | Butanal | Butanal | 1.6504e-07 | 1.1789e-06 | No | Yes | --
71-36-3 | 1-Butanol | 1-Butanol | ND | ND | No | Yes | 0.00030784
111-76-2 | 2-Butoxyethanol | 2-Butoxyethanol | ND | ND | Yes | Yes | 0.00049088
85-68-7 | Butylbenzylphthalate | Butylbenzylphthalate | 2.0643e-06 | 1.4745e-05 | Yes | No | --
7440-43-9 | Cadmium | Cadmium | 3.7782e-07 | 2.6987e-06 | Yes | Yes | --
86-74-8 | Carbazole | Carbazole | ND | ND | Yes | No | 0.0002404
75-15-0 | Carbon disulfide | Carbon Disulfide | 5.0587e-05 | 0.00036133 | Yes | Yes | --
56-23-5 | Carbon tetrachloride | Carbontetrachloride | 9.7071e-08 | 6.9335e-07 | Yes | Yes | --
463-58-1 | Carbonyl sulfide | Carbonyl Sulfide | 3.9367e-07 | 2.8119e-06 | Yes | Yes | --
7782-50-5 | Chlorine | Cl2 | 5.5339e-05 | 0.00039527 | Yes | Yes | --
106-47-8 | p-Chloroaniline | p-chloroaniline | ND | ND | No | Yes | 0.00031595
108-90-7 | Chlorobenzene | Chlorobenzene | ND | ND | Yes | Yes | 0.00047008
510-15-6 | Chlorobenzilate | Chlorobenzilate | ND | ND | Yes | Yes | 0.00050238
111-91-1 | bis(2-Chloroethoxy)methane | bis(2-Chloroethoxy)methane | ND | ND | No | Yes | 0.00038366
111-44-4 | bis(2-Chloroethyl)ether | bis(2-Chloroethyl)ether | ND | ND | Yes | Yes | 0.00030614
67-66-3 | Chloroform | Chloroform | ND | ND | Yes | Yes | 0.00049504
108-60-1 | bis(2-Chloroisopropyl)ether | bis(2-Chloroisopropyl)ether | ND | ND | No | Yes | 0.00036894
91-58-7 | 2-Chloronaphthalene | 2-Chloronaphthalene | ND | ND | Yes | No | 0.00055341
7005-72-3 | 4-Chlorophenylphenyl ether | 4-Chlorophenylphenyl ether | ND | ND | Yes | No | 0.00027768
7440-47-3 | Chromium | Chromium | 1.1577e-06 | 8.2691e-06 | Yes | Yes | --
218-01-9 | Chrysene | Chrysene | ND | ND | Yes | Yes | 0.00047883
7440-48-4 | Cobalt | Cobalt | 5.9374e-07 | 4.241e-06 | Yes | Yes | --
7440-50-8 | Copper | Copper | 3.9226e-05 | 0.00028018 | No | Yes | --
106-44-5 / 108-39-4 | p-Cresol / m-Cresol | 4-Methylphenol/3-Methylphenol | ND | ND | Yes | Yes | 0.0004651
98-82-8 | Cumene | i-Propylbenzene | ND | ND | Yes | Yes | 0.0001
110-82-7 | Cyclohexane | Cyclohexane | ND | ND | No | Yes | 0.0001
2303-16-4 | Diallate | Diallate | ND | ND | No | Yes | 0.00046608
53-70-3 | Dibenz[a,h]anthracene | Dibenz(a,h)anthracene | ND | ND | Yes | Yes | 0.00024138
132-64-9 | Dibenzofuran | Dibenzofuran | ND | ND | Yes | Yes | 0.00023942
106-93-4 | 1,2-Dibromoethane | 1,2-Dibromoethane | ND | ND | Yes | Yes | 0.00078208
84-74-2 | Dibutylphthalate | Di-n-butylphthalate | 2.2136e-06 | 1.5811e-05 | Yes | Yes | --
95-50-1 | 1,2-Dichlorobenzene | o-Dichlorobenzene | ND | ND | No | Yes | 0.00061152
541-73-1 | 1,3-Dichlorobenzene | m-Dichlorobenzene | ND | ND | No | Yes | 0.00061152
106-46-7 | 1,4-Dichlorobenzene | p-Dichlorobenzene | ND | ND | Yes | Yes | 0.00061152
91-94-1 | 3,3'-Dichlorobenzidine | 3,3'-Dichlorobenzidine | ND | ND | Yes | Yes | 0.00032871
75-71-8 | Dichlorodifluoromethane | Dichlorodifluoromethane | 0 | 0 | No | Yes | --
75-34-3 | 1,1-Dichloroethane | 1,1-Dichloroethane | ND | ND | Yes | Yes | 0.00041184
540-59-0 | 1,2-Dichloroethene | 1,2-Dichloroethene | ND | ND | No | Yes | 0.00040352
76-14-2 | Dichlorotetrafluoroethane | Dichlorotetrafluoroethane | ND | ND | No | Yes | 0.00071136
120-83-2 | 2,4-Dichlorophenol | 2,4-dichlorophenol | ND | ND | No | Yes | 0.0004808
10061-02-6 | trans-1,3-Dichloro-1-propene | trans 1,3-Dichloro-1-propene | ND | ND | No | Yes | 0.00046176
60-11-7 | p-Dimethylaminoazobenzene | p-Dimethylaminoazobenzene | ND | ND | Yes | Yes | 0.00036109
57-97-6 | 7,12-Dimethylbenz[a]anthracene | 7,12-Dimethylbenz(a)anthracene | ND | ND | Yes | Yes | 0.00045234
119-93-7 | 3,3'-Dimethylbenzidine | 3,3'-Dimethylbezidine | ND | ND | Yes | Yes | 0.0019428
131-11-3 | Dimethyl phthalate | Dimethylphathalate | ND | ND | Yes | Yes | 0.00028553
105-67-9 | 2,4-Dimethylphenol | 2,4-Dimethylphenol | ND | ND | No | Yes | 0.00033067
99-65-0 | 1,3-Dinitrobenzene | 1,3-Dinitrobenzene | ND | ND | No | Yes | 0.00082128
534-52-1 | 4,6-Dinitro-2-methylphenol | 4,6-Dinitro-2-methylphenol | ND | ND | Yes | Yes | 0.026689
51-28-5 | 2,4-Dinitrophenol | 2,4-Dinitrophenol | ND | ND | Yes | Yes | 0.030908
121-14-2 | 2,4-Dinitrotoluene | 2,4-Dinitrotoluene | ND | ND | Yes | Yes | 0.00043664
606-20-2 | 2,6-Dinitrotoluene | 2,6-Dinitrotoluene | ND | ND | No | Yes | 0.00069078
123-91-1 | 1,4-Dioxane | 1,4-Dioxane | ND | ND | Yes | Yes | 0.00036608
100-41-4 | Ethyl benzene | Ethylbenzene | 7.5312e-07 | 5.3793e-06 | Yes | Yes | --
75-00-3 | Ethyl chloride | Ethylchloride | ND | ND | Yes | Yes | 0.00026832
74-85-1 | Ethylene | Ethylene | 3.2389e-05 | 0.00023135 | No | Yes | --
107-06-2 | Ethylene dichloride | 1,2-Dichloroethane | ND | ND | Yes | Yes | 0.00041184
117-81-7 | bis(2-Ethylhexyl)phthalate | bis(2-Ethylhexyl)phthalate | 0 | 0 | Yes | Yes | --
206-44-0 | Fluoranthene | Fluoranthene | ND | ND | Yes | Yes | 0.00035422
86-73-7 | Fluorene | Fluorene | ND | ND | Yes | No | 0.00033361
118-74-1 | Hexachlorobenzene | Hexachlorobenzene | ND | ND | Yes | Yes | 0.00036403
87-68-3 | Hexachlorobutadiene | Hexachlorobutadiene | ND | ND | Yes | Yes | 0.0010858
77-47-4 | Hexacholorocyclopentadiene | Hexachlorcyclopentadiene | ND | ND | Yes | Yes | 0.010892
67-72-1 | Hexachloroethane | Hexachloroethane | ND | ND | Yes | Yes | 0.00048472
110-54-3 | n-Hexane | n-Hexane | 0 | 0 | Yes | Yes | --
7647-01-0 | Hydrochloric acid | HCl | 6.3844e-05 | 0.00045602 | Yes | Yes | --
193-39-5 | Indeno[1,2,3-cd]pyrene | Indeno(1,2,3-cd)pyrene | ND | ND | Yes | Yes | 0.00021489
78-59-1 | Isophorone | Isophorone | ND | ND | Yes | No | 0.00020998
120-58-1 | Isosafrole | Isosafrole | ND | ND | No | Yes | 0.0010597
7439-92-1 | Lead | Lead | 4.0806e-06 | 2.9147e-05 | Yes | Yes | --
7439-96-5 | Manganese | Manganese | 3.7405e-05 | 0.00026717 | Yes | Yes | --
7439-97-6 | Mercury | Mercury | 1.8427e-08 | 1.3162e-07 | Yes | Yes | --
74-83-9 | Methyl bromide | Methylbromide | ND | ND | Yes | Yes | 0.0003952
1634-04-4 | Methyl tert-butyl ether | Methyl tert-butyl ether | ND | ND | Yes | Yes | 0.00036608
74-87-3 | Methyl chloride | Methylchloride | ND | ND | Yes | Yes | 0.000208
71-55-6 | Methyl chloroform | Methylchloroform | ND | ND | Yes | Yes | 0.00055328
56-49-5 | 3-Methylcholanthrene | 3-Mehtylcholanthrene | ND | ND | Yes | Yes | 0.001148
75-09-2 | Methylene chloride | Methylenechloride | 8.9579e-06 | 6.3983e-05 | Yes | Yes | --
78-93-3 | Methyl ethyl ketone | 2-Butanone | 1.7548e-06 | 1.2534e-05 | Yes | Yes | --
80-62-6 | Methyl methacrylate | Methyl Methacrylate | ND | ND | Yes | Yes | 0.000416
90-12-0 | 1-Methylnaphthalene | 1-Methylnaphthalene | ND | ND | Yes | No | 0.00059072
91-57-6 | 2-Methylnaphthalene | 2-Methylnaphthalene | 3.0914e-07 | 2.2081e-06 | Yes | No | --
95-48-7 | 2-Methylphenol | 2-Methylphenol | ND | ND | Yes | Yes | 0.00055046
91-20-3 | Naphthalene | Naphthalene | 1.2988e-06 | 9.2772e-06 | Yes | Yes | --
130-15-4 | 1,4-Naphthoquinone | 1,4-Naphthoquinone | ND | ND | Yes | No | 0.00098122
134-32-7 | 1-Naphthylamine | 1-Naphthylamine | ND | ND | Yes | Yes | 0.0017269
91-59-8 | 2-Naphthylamine | 2-Naphthylamine | ND | ND | Yes | Yes | 0.0015307
7440-02-0 | Nickel | Nickel | 2.1166e-06 | 1.5118e-05 | Yes | Yes | --
100-01-6 | 4-Nitroaniline | 4-Nitroaniline | ND | ND | No | Yes | 0.00076044
98-95-3 | Nitrobenzene | Nitrobenzene | ND | ND | Yes | Yes | 0.00087427
88-75-5 | 2-Nitrophenol | 2-Nitrophenol | ND | ND | No | Yes | 0.00052593
100-02-7 | 4-Nitrophenol | 4-Nitrophenol | ND | ND | Yes | Yes | 0.030123
56-57-5 | 4-Nitroquinoline-1-oxide | 4-Nitroquinoline-1-oxide | ND | ND | Yes | No | 0.022077
924-16-3 | N-Nitrosodibutylamine | N-Nitroso-di-n-butylamine | ND | ND | No | Yes | 0.00036698
55-18-5 | N-Nitrosodiethylamine | N-Nitrosodiethylamine | ND | ND | No | Yes | 0.00083404
62-75-9 | N-Nitrosodimethylamine | N-Nitrosodimethylamine | ND | ND | Yes | Yes | 0.00034146
621-64-7 | N-Nitrosodipropylamine | N-Nitroso-di-n-propylamine | ND | ND | No | Yes | 0.00027572
59-89-2 | N-Nitrosomorpholine | N-Nitrosomorpholine | ND | ND | Yes | Yes | 0.00088212
100-75-4 | N-Nitrosopiperidine | N-Nitrosopiperidine | ND | ND | No | Yes | 0.00071531
99-55-8 | 5-Nitro-o-toluidine | 5-Nitro-o-toluidine | ND | ND | No | Yes | 0.00035618
608-93-5 | Pentachlorobenzene | Pentachlorobenzene | ND | ND | No | Yes | 0.00066134
76-01-7 | Pentachloroethane | Pentachloroethane | ND | ND | No | Yes | 0.00070746
82-68-8 | Pentachloronitrobenzene | Pentachloronitrobenzene | ND | ND | Yes | Yes | 0.0013148
87-86-5 | Pentachlorophenol | Pentachlorophenol | ND | ND | Yes | Yes | 0.028259
127-18-4 | Perchloroethylene | Perchloroethylene | ND | ND | Yes | Yes | 0.00069056
85-01-8 | Phenanthrene | Phenanthrene | ND | ND | Yes | Yes | 0.00059854
108-95-2 | Phenol | Phenol | ND | ND | Yes | Yes | 0.0002453
109-06-8 | 2-Picoline | 2-Picoline | ND | ND | No | Yes | 0.0010401
23950-58-5 | Pronamide | Pronamide | ND | ND | No | Yes | 0.00025217
67-63-0 | 2-Propanol | 2-Propanol | ND | ND | No | Yes | 0.0002496
115-07-1 | Propene | Propene | 7.0398e-06 | 5.0284e-05 | No | Yes | --
78-87-5 | Propylene dichloride | 1,2-Dichloropropane | ND | ND | Yes | Yes | 0.00047008
129-00-0 | Pyrene | Pyrene | ND | ND | Yes | No | 0.00048668
110-86-1 | Pyridine | Pyridine | ND | ND | No | Yes | 0.0010008
94-59-7 | Safrole | Safrole | ND | ND | No | Yes | 0.00069765
7782-49-2 | Selenium | Selenium | ND | ND | Yes | Yes | 0.0002136
7440-22-4 | Silver | Silver | ND | ND | No | Yes | 3.9923e-05
100-42-5 | Styrene | Styrene | ND | ND | Yes | Yes | 0.00043264
-- | 2,3,7,8-Tetrachlorodibenzo-p-Dioxin TEQ | 2,3,7,8-TCDD TEQ | 1.695e-12 | 1.2107e-11 | Yes | Yes | --
79-34-5 | 1,1,2,2-Tetrachloroethane | 1,1,2,2-Tetrachloroethane | ND | ND | Yes | Yes | 0.00069888
7440-28-0 | Thallium | Thallium | ND | ND | No | Yes | 0.00050476
108-88-3 | Toluene | Toluene | 1.8148e-06 | 1.2963e-05 | Yes | Yes | --
95-53-4 | o-Toluidine | o-Toluidine | ND | ND | Yes | Yes | 0.00038856
120-82-1 | 1,2,4-Trichlorobenzene | 1,2,4-Trichlorobenzene | ND | ND | Yes | Yes | 0.00075296
79-00-5 | 1,1,2-Trichloroethane | 1,1,2-Trichloroethane | ND | ND | Yes | Yes | 0.00055328
79-01-6 | Trichloroethylene | Trichloroethylene | ND | ND | Yes | Yes | 0.00055328
75-69-4 | Trichloromonofluoromethane | Trichloromonofluoromethane | 0 | 0 | No | Yes | --
95-95-4 | 2,4,5-Trichlorophenol | 2,4,5-Trichlorophenol | ND | ND | Yes | Yes | 0.00052593
88-06-2 | 2,4,6-Trichlorophenol | 2,4,6-Trichlorophenol | ND | ND | Yes | Yes | 0.00061915
76-13-1 | 1,1,2-Trichloro-1,2,2-trifluoroethane | 1,1,2-Trichloro-1,2,2-trifluoroethane | 1.8522e-08 | 1.323e-07 | No | Yes | --
95-63-6 | 1,2,4-Trimethylbenzene | 1,2,4-Trimethylbenzene | 6.6625e-07 | 4.7588e-06 | No | Yes | --
540-84-1 | 2,2,4-Trimethylpentane | 2,2,4-Trimethylpentane | 4.1501e-07 | 2.9643e-06 | Yes | No | --
75-01-4 | Vinyl chloride | Chloroethene | ND | ND | Yes | Yes | 0.00026208
75-35-4 | Vinylidene chloride | Vinylidenechloride | ND | ND | Yes | Yes | 0.00040352
106-42-3 / 108-38-3 | m-Xylene / p-Xylene | m-Xylene & p-Xylene | 8.3045e-07 | 5.9317e-06 | Yes | Yes | --
95-47-6 | o-Xylene | o-Xylene | 6.3775e-07 | 4.5552e-06 | Yes | Yes | --
7440-66-6 | Zinc | Zinc | 2.9877e-05 | 0.00021341 | No | Yes | --
Other Pollutants
64-19-7 | Acetic Acid | Acetic Acid | 3.651e-07 | 2.6079e-06 | No | No | --
67-64-1 | Acetone | Acetone | 6.3781e-06 | 4.5557e-05 | No | No | --
74-86-2 | Acetylene | Acetylene | 4.0332e-05 | 0.00028808 | No | No | --
100-52-7 | Benzaldehyde | Benzaldehyde | 1.307e-06 | 9.3356e-06 | No | No | --
271-89-6 | Benzofuran | Benzofuran | ND | ND | No | No | 0.00049088
65-85-0 | Benzoic Acid | Benzoic Acid | ND | ND | No | No | 0.035913
100-47-0 | Benzonitrile | Benzonitrile | ND | ND | No | No | 0.00042848
100-51-6 | Benzyl alcohol | Benzyl alcohol | ND | ND | No | No | 0.00068391
123-73-9 | trans-2-Butenal | trans-2-Butenal | 4.3805e-07 | 3.1288e-06 | No | No | --
75-28-5 | i-Butane | i-Butane | 5.992e-08 | 4.2799e-07 | No | No | --
106-97-8 | n-Butane | n-Butane | 0 | 0 | No | No | --
431-03-8 | 2,3-Butanedione | 2,3-Butanedione | ND | ND | No | No | 0.00035776
106-98-9 | 1-Butene | 1-Butene | 1.0734e-06 | 7.6673e-06 | No | No | --
115-11-7 | i-Butene | i-Butene | 5.6446e-07 | 4.0318e-06 | No | No | --
590-18-1 | cis-2-Butene | cis-2-Butene | 1.7533e-07 | 1.2523e-06 | No | No | --
624-64-6 | trans-2-Butene | trans-2-Butene | 2.425e-06 | 1.7321e-05 | No | No | --
59-50-7 | 4-Chloro-3-methylphenol | 4-Chloro-3-methylphenol | ND | ND | No | No | 0.00055635
95-57-8 | 2-Chlorophenol | 2-Chlorophenol | ND | ND | No | No | 0.00015601
2074-87-5 | Cyanogen | Cyanogen | ND | ND | No | No | 0.00021632
108-94-1 | Cyclohexanone | Cyclohexanone | ND | ND | No | No | 0.00040768
287-92-3 | Cyclopentane | Cyclopentane | ND | ND | No | No | 0.0001
120-92-3 | Cyclopentanone | Cyclopentanone | ND | ND | No | No | 0.00034944
142-29-0 | Cyclopentene | Cyclopentene | ND | ND | No | No | 0.0001
112-31-2 | Decanal | Decanal | 4.7124e-07 | 3.366e-06 | No | No | --
124-18-5 | n-Decane | n-Decane | 7.9155e-08 | 5.6538e-07 | No | No | --
13466-78-9 | delta 3-Carene | delta 3-Carene | ND | ND | No | No | 0.0001
87-65-0 | 2,6-Dichlorophenol | 2,6-Dichlorophenol | ND | ND | No | No | 0.00033754
10061-01-5 | cis 1,3-Dichloro-1-propene | cis 1,3-Dichloro-1-propene | ND | ND | No | No | 0.00046176
84-66-2 | Diethylphthalate | Diethylphthalate | 2.0756e-07 | 1.4826e-06 | No | No | --
767-58-8 | 2,3-Dihydro-1-methyl-1H-indene | 2,3-Dihydro-1-methyl-1H-indene | ND | ND | No | No | 0.00054912
824-22-6 | 2,3-Dihydro-4-methyl-1H-indene | 2,3-Dihydro-4-methyl-1H-indene | ND | ND | No | No | 0.00054912
75-83-2 | 2,2-Dimethylbutane | 2,2-Dimethylbutane | 7.6941e-08 | 5.4957e-07 | No | No | --
79-29-8 | 2,3-Dimethylbutane | 2,3-Dimethylbutane | ND | ND | No | No | 0.0001
624-92-0 | Dimethyldisulfide | Dimethyldisulfide | ND | ND | No | No | 0.00039104
1071-26-7 | 2,2-Dimethylheptane | 2,2-Dimethylheptane | ND | ND | No | No | 0.0001
584-94-1 | 2,3-Dimethylhexane | 2,3-Dimethylhexane | ND | ND | No | No | 0.0001
589-43-5 | 2,4-Dimethylhexane | 2,4-Dimethylhexane | 9.839e-08 | 7.0277e-07 | No | No | --
592-13-2 | 2,5-Dimethylhexane | 2,5-Dimethylhexane | 5.992e-08 | 4.2799e-07 | No | No | --
565-59-3 | 2,3-Dimethylpentane | 2,3-Dimethylpentane | ND | ND | No | No | 0.0001
108-08-7 | 2,4-Dimethylpentane | 2,4-Dimethylpentane | 1.3686e-07 | 9.7756e-07 | No | No | --
-- | Dimethylphenethylamine | Dimethylphenethylamine | ND | ND | No | No | 0.020017
463-82-1 | 2,2-Dimethylpropane | 2,2-Dimethylpropane | ND | ND | No | No | 0.0001
74-84-0 | Ethane | Ethane | 4.7493e-07 | 3.3923e-06 | No | No | --
637-92-3 | Ethyl tert butyl ether | Ethyl Tert Butyl Ether | ND | ND | No | No | 0.0001
1678-91-7 | Ethylcyclohexane | Ethylcyclohexane | ND | ND | No | No | 0.0001
619-99-8 | 3-Ethylhexane | 3-Ethylhexane | ND | ND | No | No | 0.0001
104-76-7 | 2-Ethyl-1-hexanol | 2-Ethyl-1-hexanol | ND | ND | No | No | 0.0004992
62-50-0 | Ethyl methanesulfonate | Ethyl methanesulfonate | ND | ND | No | No | 0.00038366
620-14-4 | m-Ethyltoluene | m-Ethyltoluene | 1.9678e-07 | 1.4055e-06 | No | No | --
611-14-3 | o-Ethyltoluene | o-Ethyltoluene | 1.9678e-07 | 1.4055e-06 | No | No | --
622-96-8 | p-Ethyltoluene | p-Ethyltoluene | ND | ND | No | No | 0.0004992
98-01-1 | 2-Furaldehyde | 2-Furaldehyde | 1.7033e-06 | 1.2166e-05 | No | No | --
110-00-9 | Furan | Furan | 3.1872e-07 | 2.2766e-06 | No | No | --
111-71-7 | Heptanal | Heptanal | 4.2071e-07 | 3.005e-06 | No | No | --
142-82-5 | n-Heptane | n-Heptane | 7.9155e-08 | 5.6538e-07 | No | No | --
1888-71-7 | Hexachloropropene | Hexachloropropene | ND | ND | No | No | 0.00055439
66-25-1 | Hexanal | Hexanal | 3.1657e-07 | 2.2611e-06 | No | No | --
628-73-9 | Hexanenitrile | Hexanenitrile | ND | ND | No | No | 0.00040352
592-41-6 | 1-Hexene | 1-Hexene | 9.839e-08 | 7.0277e-07 | No | No | --
7688-21-3 | cis-2-Hexene | cis-2-Hexene | ND | ND | No | No | 0.0001
4050-45-7 | trans-2-Hexene | trans-2-Hexene | ND | ND | No | No | 0.0001
116-09-6 | 1-Hydroxy-2-propanone | 1-Hydroxy-2-propanone | ND | ND | No | No | 0.00030784
496-11-7 | Indane | Indane | ND | ND | No | No | 0.00049088
78-79-5 | Isoprene | Isoprene | ND | ND | No | No | 0.0001
143-50-0 | Kepone | Kepone | ND | ND | No | No | 0.018447
5989-27-5 | d-Limonene | d-Limonene | ND | ND | No | No | 0.0001
7439-95-4 | Magnesium | Magnesium | 0.022229 | 0.15878 | No | No | --
78-85-3 | Methacrolein | Methacrolein | ND | ND | No | No | 0.0002912
91-80-5 | Methapyrilene | Methapyrilene | ND | ND | No | No | 0.020311
563-45-1 | 3-Methyl-1-butene | 3-Methyl-1-butene | 1.069e-07 | 7.6357e-07 | No | No | --
563-46-2 | 2-Methyl-1-butene | 2-Methyl-1-butene | ND | ND | No | No | 0.0001
513-35-9 | 2-Methyl-2-butene | 2-Methyl-2-butene | ND | ND | No | No | 0.0001
108-87-2 | Methylcyclohexane | Methylcyclohexane | ND | ND | No | No | 0.0001
96-37-7 | Methylcyclopentane | Methylcyclopentane | 0 | 0 | No | No | --
497-26-7 | 2-Methyl-1,3-dioxolane | 2-Methyl-1,3-dioxolane | ND | ND | No | No | 0.00036608
534-22-5 | 2-Methylfuran | 2-Methylfuran | ND | ND | No | No | 0.00034112
592-27-8 | 2-Methylheptane | 2-Methylheptane | ND | ND | No | No | 0.0001
110-93-0 | 6-Methyl-5-hepten-2-one | 6-Methyl-5-hepten-2-one | ND | ND | No | No | 0.00052416
591-76-4 | 2-Methylhexane | 2-Methylhexane | ND | ND | No | No | 0.0001
589-34-4 | 3-Methylhexane | 3-Methylhexane | ND | ND | No | No | 0.0001
66-27-3 | Methyl methanesulfonate | Methyl methanesulfonate | ND | ND | No | No | 0.00039347
624-91-9 | Methylnitrite | Methylnitrite | 4.7687e-07 | 3.4062e-06 | No | No | --
107-83-5 | 2-Methylpentane | 2-Methylpentane | 9.839e-08 | 7.0277e-07 | No | No | --
96-14-0 | 3-Methylpentane | 3-Methylpentane | ND | ND | No | No | 0.0001
763-29-1 | 2-Methyl-1-pentene | 2-Methyl-1-pentene | ND | ND | No | No | 0.0001
625-27-4 | 2-Methyl-2-pentene | 2-Methyl-2-pentene | ND | ND | No | No | 0.0001
691-37-2 | 4-Methyl-1-pentene | 4-Methyl-1-pentene | ND | ND | No | No | 0.0001
691-38-3 | cis-4-Methyl-2-pentene | cis-4-Methyl-2-pentene | ND | ND | No | No | 0.0001
78-82-0 | 2-Methylpropanenitrile | 2-Methylpropanenitrile | ND | ND | No | No | 0.00028704
78-83-1 | 2-Methylpropanol | 2-Methylpropanol | ND | ND | No | No | 0.00030784
78-94-4 | Methyl vinyl ketone | Methyl-Vinyl Ketone | 3.0233e-07 | 2.1595e-06 | No | No | --
88-74-4 | 2-Nitroaniline | 2-Nitroaniline | ND | ND | No | No | 0.00035128
99-09-2 | 3-Nitroaniline | 3-Nitroaniline | ND | ND | No | No | 0.00086445
75-52-5 | Nitromethane | Nitromethane | 1.3328e-06 | 9.52e-06 | No | No | --
10595-95-6 | N-Nitrosomethylethylamine | N-Nitrosomethylethylamine | ND | ND | No | No | 0.00078105
930-55-2 | N-Nitrosopyrrolidine | N-Nitrosopyrrolidine | ND | ND | No | No | 0.0011677
124-19-6 | Nonanal | Nonanal | 1.6858e-08 | 1.2041e-07 | No | No | --
111-84-2 | n-Nonane | n-Nonane | 4.5348e-07 | 3.2391e-06 | No | No | --
124-13-0 | Octanal | Octanal | 2.3638e-07 | 1.6884e-06 | No | No | --
111-65-9 | n-Octane | n-Octane | 6.843e-08 | 4.8878e-07 | No | No | --
117-84-0 | bis(n-Octyl)phthalate | Di-n-octylphthalate | 5.6164e-07 | 4.0116e-06 | No | No | --
110-62-3 | Pentanal | Pentanal | 9.715e-08 | 6.9392e-07 | No | No | --
78-78-4 | i-Pentane | i-Pentane | 9.839e-08 | 7.0277e-07 | No | No | --
109-66-0 | n-Pentane | n-Pentane | 1.3686e-07 | 9.7756e-07 | No | No | --
110-59-8 | Pentanenitrile | Pentanenitrile | ND | ND | No | No | 0.00034528
107-87-9 | 2-Pentanone | 2-Pentanone | 2.9849e-07 | 2.1321e-06 | No | No | --
109-67-1 | 1-Pentene | 1-Pentene | ND | ND | No | No | 0.0001
627-20-3 | cis-2-Pentene | cis-2-Pentene | ND | ND | No | No | 0.0001
646-04-8 | trans-2-Pentene | trans-2-Pentene | ND | ND | No | No | 0.0001
62-44-2 | Phenacetin | Phenacetin | ND | ND | No | No | 0.00021979
536-74-3 | Phenylacetylene | Phenylacetylene | 6.5079e-07 | 4.6484e-06 | No | No | --
7723-14-0 | Phosphorus | Phosphorus | 6.6227e-05 | 0.00047304 | No | No | --
80-56-8 | alpha-Pinene | alpha-Pinene | ND | ND | No | No | 0.0001
127-91-3 | beta-Pinene | beta-Pinene | ND | ND | No | No | 0.0001
74-98-6 | Propane | Propane | 6.0736e-07 | 4.3382e-06 | No | No | --
107-12-0 | Propanenitrile | Propanenitrile | ND | ND | No | No | 0.0002288
71-23-8 | Propanol | 1-Propanol | ND | ND | No | No | 0.0002496
103-65-1 | n-Propylbenzene | n-Propylbenzene | 1.1984e-07 | 8.5598e-07 | No | No | --
95-94-3 | 1,2,4,5-Tetrachlorbenzene | 1,2,4,5-Tetrachlorbenzene | ND | ND | No | No | 0.00053575
58-90-2 | 2,3,4,6-Tetrachlorophenol | 2,3,4,6-Tetrachlorophenol | ND | ND | No | No | 0.00070059
109-99-9 | Tetrahydrofuran | Tetrahydrofuran | ND | ND | No | No | 0.00029952
110-02-1 | Thiophene | Thiophene | 2.9021e-07 | 2.0729e-06 | No | No | --
108-67-8 | 1,3,5-Trimethylbenzene | 1,3,5-Trimethylbenzene | ND | ND | No | No | 0.0004992
16747-26-5 | 2,2,4-Trimethylhexane | 2,2,4-Trimethylhexane | 1.069e-07 | 7.6357e-07 | No | No | --
565-75-3 | 2,3,4-Trimethylpentane | 2,3,4-Trimethylpentane | 7.6941e-08 | 5.4957e-07 | No | No | --
107-39-1 | 2,4,4-Trimethyl-1-pentene | 2,4,4-Trimethyl-1-pentene | ND | ND | No | No | 0.0001
107-40-4 | 2,4,4-Trimethyl-2-pentene | 2,4,4-Trimethyl-2-pentene | ND | ND | No | No | 0.0001
99-35-4 | sym-Trinitrobenzene | sym-Trinitrobenzene | ND | ND | No | No | 0.0012265
NOTE: Lb/lb NEW factors may be slightly different for the same lb/item value due to rounding.
AP-42 Notation:
d Pollutant is listed as a reportable chemical under Section 313 of the Emergency Planning and Community Right-to-Know Act (EPCRA) and as a hazardous air pollutant under Section 112 of the 1990 Clean Air Act Amendments (CAAA).
e Pollutant is listed as a reportable chemical under Section 313 of EPCRA.
fPollutant is listed as a hazardous air pollutant under Section 112 of the CAAA.
Note on B147: Kaobrian: Tetrachloroethylene
Note on B150: Kaobrian: 2-methylpyridine
Note on B152: Kaobrian: isopropyl alcohol
Note on B292: sbmulligan: Not yellow or white phosphorus; therefore, not an EPCRA Section 313 reportable chemical
Note on C39: Kaobrian: this should be spelled "Benzo(a)pyrene"
Note on C221: Kaobrian: doesn't have cas# b/c is category that can have several different variations…may be another instance where test can't tell the variations apart
Note on F18: Kaobrian: POM
Note on F19: Kaobrian: POM
Note on F29: Kaobrian: POM
Note on F30: Kaobrian: Antimony compounds
Note on F31: Kaobrian: Arsenic Compounds
Note on F35: Kaobrian: POM
Note on F36: Kaobrian: POM
Note on F37: Kaobrian: POM
Note on F38: Kaobrian: POM
Note on F39: Kaobrian: POM
Note on F41: Kaobrian: Beryllium Compounds
Note on F42: Kaobrian: looks like POM
Note on F46: Kaobrian: glycol ether
Note on F47: Kaobrian: looks like POM
Note on F48: Kaobrian: cadmium compounds
Note on F49: Kaobrian: looks like POM
Note on F61: Kaobrian: looks like POM
Note on F62: Kaobrian: looks like POM
Note on F63: Kaobrian: Chromium compounds
Note on F64: Kaobrian: POM
Note on F65: Kaobrian: cobalt compounds
Note on F71: Kaobrian: POM
Note on F86: Kaobrian: looks like POM
Note on F101: Kaobrian: POM
Note on F102: Kaobrian: POM
Note on F109: Kaobrian: POM
Note on F112: Kaobrian: lead compounds
Note on F113: Kaobrian: manganese compounds
Note on F114: Kaobrian: mercury compounds
Note on F119: Kaobrian: looks like POM
Note on F123: Kaobrian: looks like POM
Note on F124: Kaobrian: looks like POM
Note on F127: Kaobrian: looks like POM
Note on F128: Kaobrian: looks like POM
Note on F129: Kaobrian: looks like POM
Note on F130: Kaobrian: Nickel compounds
Note on F135: Kaobrian: looks like POM
Note on F148: Kaobrian: POM
Note on F155: Kaobrian: POM
Note on F158: Kaobrian: Selenium Compounds
Note on G35: sbmulligan: PAH
Note on G36: sbmulligan: PAH
Note on G37: sbmulligan: PAH
Note on G39: sbmulligan: PAH
Note on G64: sbmulligan: PAH
Note on G71: sbmulligan: PAH
Note on G86: sbmulligan: PAH
Note on G101: sbmulligan: PAH
Note on G109: sbmulligan: PAH
Note on G119: sbmulligan: PAH

## EF SUM with Duplicates
Summary of CO2, Criteria Pollutant, TNMHC, TSP, Toxic Chemical, and Hazardous Air Pollutant Emission Factors
L594 - M115A2 Ground Burst Simulator
CAS # | Pollutant (Official [AP-42] Notation) | Pollutant (Test Notation) | Emission Factor |  | HAP | Toxic | Minimum Detection Limit Based Concentration (mg/m3)
|  |  | lb/item | lb/lb NEW
Carbon Dioxide, Criteria Pollutants, Total Nonmethane Hydrocarbons, and Total Suspended Particulates
124-38-9 | Carbon dioxide | CO2 | 0.0033601 | 0.024001 | No | No | --
630-08-0 | Carbon monoxide | CO | 0.0020803 | 0.014859 | No | No | --
10102-43-9 | Nitrogen oxide | NO | 0.0034626 | 0.024732 | No | No | --
10102-44-0 | Nitrogen dioxide | NO2 | 0.00015389 | 0.0010992 | No | No | --
-- | Oxides of nitrogen | NOx | 0.0054714 | 0.03908 | No | No | --
-- | PM-10 | PM10 | 0.19171 | 1.3693 | No | No | --
7446-09-5 | Sulfur dioxide | SO2 | 0.00014771 | 0.001055 | No | No | --
-- | Total nonmethane hydrocarbons | TNMHC | 0.00012707 | 0.0009076 | No | No | --
12789-66-1 | Total suspended particulate | TSP | 0.15965 | 1.1404 | No | No | --
Hazardous Air Pollutants and Toxic Chemicals
83-32-9 | Acenaphthene | Acenaphthene | ND | ND | Yes | No | 0.00035324
208-96-8 | Acenaphthylene | Acenaphthylene | ND | ND | Yes | No | 0.00032086
75-05-8 | Acetonitrile | Acetonitrile | 2.5685e-07 | 1.8346e-06 | Yes | Yes | --
98-86-2 | Acetophenone | Acetophenone | ND | ND | Yes | Yes | 0.0004992
98-86-2 | Acetophenone | Acetophenone | 6.0826e-07 | 4.3446e-06 | Yes | Yes | --
53-96-3 | 2-Acetylaminofluorene | 2-Acetylaminofluorene | ND | ND | Yes | Yes | 0.00030614
107-02-8 | Acrolein | Acrolein | 2.6953e-06 | 1.9252e-05 | Yes | Yes | --
107-13-1 | Acrylonitrile | Acrylonitrile | ND | ND | Yes | Yes | 0.00022048
107-05-1 | Allyl chloride | Allylchloride | ND | ND | Yes | Yes | 0.00031824
7429-90-5 | Aluminum | Aluminum | 0.018642 | 0.13316 | No | Yes | --
92-67-1 | 4-Aminobiphenyl | 4-Aminobiphenyl | ND | ND | Yes | Yes | 0.0020311
62-53-3 | Aniline | Aniline | ND | ND | Yes | Yes | 0.00039151
120-12-7 | Anthracene | Anthracene | ND | ND | Yes | Yes | 0.00035913
7440-36-0 | Antimony | Antimony | 2.6968e-05 | 0.00019263 | Yes | Yes | --
7440-38-2 | Arsenic | Arsenic | 2.6164e-07 | 1.8688e-06 | Yes | Yes | --
7440-39-3 | Barium | Barium | 6.046e-05 | 0.00043185 | No | Yes | --
71-43-2 | Benzene | Benzene | 8.6954e-06 | 6.2109e-05 | Yes | Yes | --
71-43-2 | Benzene | Benzene | 8.8449e-06 | 6.3177e-05 | Yes | Yes | --
92-87-5 | Benzidine | Benzidine | ND | ND | Yes | Yes | 0.013148
56-55-3 | Benzo[a]anthracene | Benz(a)anthracene | ND | ND | Yes | Yes | 0.00044351
205-99-2 | Benzo[b]fluoranthene | Benzo(b)fluoranthene | ND | ND | Yes | Yes | 0.00027278
207-08-9 | Benzo[k]fluoranthene | Benzo(k)fluoranthene | ND | ND | Yes | Yes | 0.00057009
191-24-2 | Benzo[g,h,i]perylene | Benzo(g,h,i)perylene | ND | ND | Yes | Yes | 0.00023157
50-32-8 | Benzo[a]pyrene | Benz(a)pyrene | ND | ND | Yes | Yes | 0.00032282
100-44-7 | Benzyl chloride | Benzylchloride | ND | ND | Yes | Yes | 0.00052832
7440-41-7 | Beryllium | Beryllium | 4.7578e-08 | 3.3984e-07 | Yes | Yes | --
101-55-3 | 4-Bromophenylphenylether | 4-Bromophenylphenylether | ND | ND | Yes | No | 0.00067606
106-99-0 | 1,3-Butadiene | 1,3-Butadiene | 9.5803e-07 | 6.8429e-06 | Yes | Yes | --
106-99-0 | 1,3-Butadiene | 1,3-Butadiene | 9.746e-07 | 6.9613e-06 | Yes | Yes | --
123-72-8 | Butanal | Butanal | 1.6504e-07 | 1.1789e-06 | No | Yes | --
71-36-3 | 1-Butanol | 1-Butanol | ND | ND | No | Yes | 0.00030784
111-76-2 | 2-Butoxyethanol | 2-Butoxyethanol | ND | ND | Yes | Yes | 0.00049088
85-68-7 | Butylbenzylphthalate | Butylbenzylphthalate | 2.0643e-06 | 1.4745e-05 | Yes | No | --
7440-43-9 | Cadmium | Cadmium | 3.7782e-07 | 2.6987e-06 | Yes | Yes | --
86-74-8 | Carbazole | Carbazole | ND | ND | Yes | No | 0.0002404
75-15-0 | Carbon disulfide | Carbon Disulfide | 5.0587e-05 | 0.00036133 | Yes | Yes | --
56-23-5 | Carbon tetrachloride | Carbontetrachloride | 9.7071e-08 | 6.9335e-07 | Yes | Yes | --
463-58-1 | Carbonyl sulfide | Carbonyl Sulfide | 3.9367e-07 | 2.8119e-06 | Yes | Yes | --
7782-50-5 | Chlorine | Cl2 | 5.5339e-05 | 0.00039527 | Yes | Yes | --
106-47-8 | p-Chloroaniline | p-chloroaniline | ND | ND | No | Yes | 0.00031595
108-90-7 | Chlorobenzene | Chlorobenzene | ND | ND | Yes | Yes | 0.00047008
510-15-6 | Chlorobenzilate | Chlorobenzilate | ND | ND | Yes | Yes | 0.00050238
111-91-1 | bis(2-Chloroethoxy)methane | bis(2-Chloroethoxy)methane | ND | ND | No | Yes | 0.00038366
111-44-4 | bis(2-Chloroethyl)ether | bis(2-Chloroethyl)ether | ND | ND | Yes | Yes | 0.00030614
67-66-3 | Chloroform | Chloroform | ND | ND | Yes | Yes | 0.00049504
108-60-1 | bis(2-Chloroisopropyl)ether | bis(2-Chloroisopropyl)ether | ND | ND | No | Yes | 0.00036894
91-58-7 | 2-Chloronaphthalene | 2-Chloronaphthalene | ND | ND | Yes | No | 0.00055341
7005-72-3 | 4-Chlorophenylphenyl ether | 4-Chlorophenylphenyl ether | ND | ND | Yes | No | 0.00027768
7440-47-3 | Chromium | Chromium | 1.1577e-06 | 8.2691e-06 | Yes | Yes | --
218-01-9 | Chrysene | Chrysene | ND | ND | Yes | Yes | 0.00047883
7440-48-4 | Cobalt | Cobalt | 5.9374e-07 | 4.241e-06 | Yes | Yes | --
7440-50-8 | Copper | Copper | 3.9226e-05 | 0.00028018 | No | Yes | --
106-44-5 / 108-39-4 | p-Cresol / m-Cresol | 4-Methylphenol/3-Methylphenol | ND | ND | Yes | Yes | 0.0004651
98-82-8 | Cumene | i-Propylbenzene | ND | ND | Yes | Yes | 0.0001
110-82-7 | Cyclohexane | Cyclohexane | ND | ND | No | Yes | 0.0001
2303-16-4 | Diallate | Diallate | ND | ND | No | Yes | 0.00046608
53-70-3 | Dibenz[a,h]anthracene | Dibenz(a,h)anthracene | ND | ND | Yes | Yes | 0.00024138
132-64-9 | Dibenzofuran | Dibenzofuran | ND | ND | Yes | Yes | 0.00023942
106-93-4 | 1,2-Dibromoethane | 1,2-Dibromoethane | ND | ND | Yes | Yes | 0.00078208
84-74-2 | Dibutylphthalate | Di-n-butylphthalate | 2.2136e-06 | 1.5811e-05 | Yes | Yes | --
95-50-1 | 1,2-Dichlorobenzene | 1,2-Dichlorobenzene | ND | ND | No | Yes | 0.00043762
95-50-1 | 1,2-Dichlorobenzene | o-Dichlorobenzene | ND | ND | No | Yes | 0.00061152
541-73-1 | 1,3-Dichlorobenzene | m-Dichlorobenzene | ND | ND | No | Yes | 0.00061152
541-73-1 | 1,3-Dichlorobenzene | 1,3-Dichlorobenzene | ND | ND | No | Yes | 0.00030123
106-46-7 | 1,4-Dichlorobenzene | 1,4-Dichlorobenzene | ND | ND | Yes | Yes | 0.00060443
106-46-7 | 1,4-Dichlorobenzene | p-Dichlorobenzene | ND | ND | Yes | Yes | 0.00061152
91-94-1 | 3,3'-Dichlorobenzidine | 3,3'-Dichlorobenzidine | ND | ND | Yes | Yes | 0.00032871
75-71-8 | Dichlorodifluoromethane | Dichlorodifluoromethane | 0 | 0 | No | Yes | --
75-34-3 | 1,1-Dichloroethane | 1,1-Dichloroethane | ND | ND | Yes | Yes | 0.00041184
540-59-0 | 1,2-Dichloroethene | 1,2-Dichloroethene | ND | ND | No | Yes | 0.00040352
76-14-2 | Dichlorotetrafluoroethane | Dichlorotetrafluoroethane | ND | ND | No | Yes | 0.00071136
120-83-2 | 2,4-Dichlorophenol | 2,4-dichlorophenol | ND | ND | No | Yes | 0.0004808
10061-02-6 | trans-1,3-Dichloro-1-propene | trans 1,3-Dichloro-1-propene | ND | ND | No | Yes | 0.00046176
60-11-7 | p-Dimethylaminoazobenzene | p-Dimethylaminoazobenzene | ND | ND | Yes | Yes | 0.00036109
57-97-6 | 7,12-Dimethylbenz[a]anthracene | 7,12-Dimethylbenz(a)anthracene | ND | ND | Yes | Yes | 0.00045234
119-93-7 | 3,3'-Dimethylbenzidine | 3,3'-Dimethylbezidine | ND | ND | Yes | Yes | 0.0019428
131-11-3 | Dimethyl phthalate | Dimethylphathalate | ND | ND | Yes | Yes | 0.00028553
105-67-9 | 2,4-Dimethylphenol | 2,4-Dimethylphenol | ND | ND | No | Yes | 0.00033067
99-65-0 | 1,3-Dinitrobenzene | 1,3-Dinitrobenzene | ND | ND | No | Yes | 0.00082128
534-52-1 | 4,6-Dinitro-2-methylphenol | 4,6-Dinitro-2-methylphenol | ND | ND | Yes | Yes | 0.026689
51-28-5 | 2,4-Dinitrophenol | 2,4-Dinitrophenol | ND | ND | Yes | Yes | 0.030908
121-14-2 | 2,4-Dinitrotoluene | 2,4-Dinitrotoluene | ND | ND | Yes | Yes | 0.00043664
606-20-2 | 2,6-Dinitrotoluene | 2,6-Dinitrotoluene | ND | ND | No | Yes | 0.00069078
123-91-1 | 1,4-Dioxane | 1,4-Dioxane | ND | ND | Yes | Yes | 0.00036608
122-39-4 / 86-30-6 | Diphenylamine/N-NitrosoDPA | Diphenylamine/N-NitrosoDPA | ND | ND | Yes | Yes | 0.00036109
100-41-4 | Ethyl benzene | Ethylbenzene | 3.9356e-07 | 2.8111e-06 | Yes | Yes | --
100-41-4 | Ethyl benzene | Ethylbenzene | 7.5312e-07 | 5.3793e-06 | Yes | Yes | --
75-00-3 | Ethyl chloride | Ethylchloride | ND | ND | Yes | Yes | 0.00026832
74-85-1 | Ethylene | Ethylene | 3.2389e-05 | 0.00023135 | No | Yes | --
107-06-2 | Ethylene dichloride | 1,2-Dichloroethane | ND | ND | Yes | Yes | 0.00041184
117-81-7 | bis(2-Ethylhexyl)phthalate | bis(2-Ethylhexyl)phthalate | 0 | 0 | Yes | Yes | --
206-44-0 | Fluoranthene | Fluoranthene | ND | ND | Yes | Yes | 0.00035422
86-73-7 | Fluorene | Fluorene | ND | ND | Yes | No | 0.00033361
118-74-1 | Hexachlorobenzene | Hexachlorobenzene | ND | ND | Yes | Yes | 0.00036403
87-68-3 | Hexachlorobutadiene | Hexachlorobutadiene | ND | ND | Yes | Yes | 0.0010858
87-68-3 | Hexachlorobutadiene | Hexachlorobutadiene | ND | ND | Yes | Yes | 0.00050042
77-47-4 | Hexacholorocyclopentadiene | Hexachlorcyclopentadiene | ND | ND | Yes | Yes | 0.010892
67-72-1 | Hexachloroethane | Hexachloroethane | ND | ND | Yes | Yes | 0.00048472
110-54-3 | n-Hexane | n-Hexane | 0 | 0 | Yes | Yes | --
7647-01-0 | Hydrochloric acid | HCl | 6.3844e-05 | 0.00045602 | Yes | Yes | --
7647-01-0 | Hydrochloric acid | HCl | 0 | 0 | Yes | Yes | --
193-39-5 | Indeno[1,2,3-cd]pyrene | Indeno(1,2,3-cd)pyrene | ND | ND | Yes | Yes | 0.00021489
78-59-1 | Isophorone | Isophorone | ND | ND | Yes | No | 0.00020998
120-58-1 | Isosafrole | Isosafrole | ND | ND | No | Yes | 0.0010597
7439-92-1 | Lead | Lead | 4.0806e-06 | 2.9147e-05 | Yes | Yes | --
7439-96-5 | Manganese | Manganese | 3.7405e-05 | 0.00026717 | Yes | Yes | --
7439-97-6 | Mercury | Mercury | 1.8427e-08 | 1.3162e-07 | Yes | Yes | --
74-83-9 | Methyl bromide | Methylbromide | ND | ND | Yes | Yes | 0.0003952
1634-04-4 | Methyl tert-butyl ether | Methyl tert-butyl ether | ND | ND | Yes | Yes | 0.0001
1634-04-4 | Methyl tert-butyl ether | Methyl tert-butyl ether | ND | ND | Yes | Yes | 0.00036608
74-87-3 | Methyl chloride | Methylchloride | ND | ND | Yes | Yes | 0.000208
71-55-6 | Methyl chloroform | Methylchloroform | ND | ND | Yes | Yes | 0.00055328
56-49-5 | 3-Methylcholanthrene | 3-Mehtylcholanthrene | ND | ND | Yes | Yes | 0.001148
75-09-2 | Methylene chloride | Methylenechloride | 8.9579e-06 | 6.3983e-05 | Yes | Yes | --
78-93-3 | Methyl ethyl ketone | 2-Butanone | 1.7548e-06 | 1.2534e-05 | Yes | Yes | --
80-62-6 | Methyl methacrylate | Methyl Methacrylate | ND | ND | Yes | Yes | 0.000416
90-12-0 | 1-Methylnaphthalene | 1-Methylnaphthalene | ND | ND | Yes | No | 0.00059072
91-57-6 | 2-Methylnaphthalene | 2-Methylnaphthalene | ND | ND | Yes | No | 0.00059072
91-57-6 | 2-Methylnaphthalene | 2-Methylnaphthalene | 3.0914e-07 | 2.2081e-06 | Yes | No | --
95-48-7 | 2-Methylphenol | 2-Methylphenol | ND | ND | Yes | Yes | 0.00055046
91-20-3 | Naphthalene | Naphthalene | 1.7875e-06 | 1.2768e-05 | Yes | Yes | --
91-20-3 | Naphthalene | Naphthalene | 1.2988e-06 | 9.2772e-06 | Yes | Yes | --
130-15-4 | 1,4-Naphthoquinone | 1,4-Naphthoquinone | ND | ND | Yes | No | 0.00098122
134-32-7 | 1-Naphthylamine | 1-Naphthylamine | ND | ND | Yes | Yes | 0.0017269
91-59-8 | 2-Naphthylamine | 2-Naphthylamine | ND | ND | Yes | Yes | 0.0015307
7440-02-0 | Nickel | Nickel | 2.1166e-06 | 1.5118e-05 | Yes | Yes | --
100-01-6 | 4-Nitroaniline | 4-Nitroaniline | ND | ND | No | Yes | 0.00076044
98-95-3 | Nitrobenzene | Nitrobenzene | ND | ND | Yes | Yes | 0.00087427
88-75-5 | 2-Nitrophenol | 2-Nitrophenol | ND | ND | No | Yes | 0.00057824
88-75-5 | 2-Nitrophenol | 2-Nitrophenol | ND | ND | No | Yes | 0.00052593
100-02-7 | 4-Nitrophenol | 4-Nitrophenol | ND | ND | Yes | Yes | 0.030123
56-57-5 | 4-Nitroquinoline-1-oxide | 4-Nitroquinoline-1-oxide | ND | ND | Yes | No | 0.022077
924-16-3 | N-Nitrosodibutylamine | N-Nitroso-di-n-butylamine | ND | ND | No | Yes | 0.00036698
55-18-5 | N-Nitrosodiethylamine | N-Nitrosodiethylamine | ND | ND | No | Yes | 0.00083404
62-75-9 | N-Nitrosodimethylamine | N-Nitrosodimethylamine | ND | ND | Yes | Yes | 0.00034146
621-64-7 | N-Nitrosodipropylamine | N-Nitroso-di-n-propylamine | ND | ND | No | Yes | 0.00027572
59-89-2 | N-Nitrosomorpholine | N-Nitrosomorpholine | ND | ND | Yes | Yes | 0.00088212
100-75-4 | N-Nitrosopiperidine | N-Nitrosopiperidine | ND | ND | No | Yes | 0.00071531
99-55-8 | 5-Nitro-o-toluidine | 5-Nitro-o-toluidine | ND | ND | No | Yes | 0.00035618
608-93-5 | Pentachlorobenzene | Pentachlorobenzene | ND | ND | No | Yes | 0.00066134
76-01-7 | Pentachloroethane | Pentachloroethane | ND | ND | No | Yes | 0.00070746
82-68-8 | Pentachloronitrobenzene | Pentachloronitrobenzene | ND | ND | Yes | Yes | 0.0013148
87-86-5 | Pentachlorophenol | Pentachlorophenol | ND | ND | Yes | Yes | 0.028259
127-18-4 | Perchloroethylene | Perchloroethylene | ND | ND | Yes | Yes | 0.00069056
85-01-8 | Phenanthrene | Phenanthrene | ND | ND | Yes | Yes | 0.00059854
108-95-2 | Phenol | Phenol | ND | ND | Yes | Yes | 0.0002453
109-06-8 | 2-Picoline | 2-Picoline | ND | ND | No | Yes | 0.0010401
23950-58-5 | Pronamide | Pronamide | ND | ND | No | Yes | 0.00025217
67-63-0 | 2-Propanol | 2-Propanol | ND | ND | No | Yes | 0.0002496
115-07-1 | Propene | Propene | 7.0398e-06 | 5.0284e-05 | No | Yes | --
78-87-5 | Propylene dichloride | 1,2-Dichloropropane | ND | ND | Yes | Yes | 0.00047008
129-00-0 | Pyrene | Pyrene | ND | ND | Yes | No | 0.00048668
110-86-1 | Pyridine | Pyridine | ND | ND | No | Yes | 0.0010008
94-59-7 | Safrole | Safrole | ND | ND | No | Yes | 0.00069765
7782-49-2 | Selenium | Selenium | ND | ND | Yes | Yes | 0.0002136
7440-22-4 | Silver | Silver | ND | ND | No | Yes | 3.9923e-05
100-42-5 | Styrene | Styrene | 5.0897e-07 | 3.6355e-06 | Yes | Yes | --
100-42-5 | Styrene | Styrene | ND | ND | Yes | Yes | 0.00043264
-- | 2,3,7,8-Tetrachlorodibenzo-p-Dioxin TEQ | 2,3,7,8-TCDD TEQ | 1.695e-12 | 1.2107e-11 | Yes | Yes | --
79-34-5 | 1,1,2,2-Tetrachloroethane | 1,1,2,2-Tetrachloroethane | ND | ND | Yes | Yes | 0.00069888
7440-28-0 | Thallium | Thallium | ND | ND | No | Yes | 0.00050476
108-88-3 | Toluene | Toluene | 1.7836e-06 | 1.274e-05 | Yes | Yes | --
108-88-3 | Toluene | Toluene | 1.8148e-06 | 1.2963e-05 | Yes | Yes | --
95-53-4 | o-Toluidine | o-Toluidine | ND | ND | Yes | Yes | 0.00038856
120-82-1 | 1,2,4-Trichlorobenzene | 1,2,4-Trichlorobenzene | ND | ND | Yes | Yes | 0.00075296
120-82-1 | 1,2,4-Trichlorobenzene | 1,2,4-Trichlorobenzene | ND | ND | Yes | Yes | 0.00034637
79-00-5 | 1,1,2-Trichloroethane | 1,1,2-Trichloroethane | ND | ND | Yes | Yes | 0.00055328
79-01-6 | Trichloroethylene | Trichloroethylene | ND | ND | Yes | Yes | 0.00055328
75-69-4 | Trichloromonofluoromethane | Trichloromonofluoromethane | 0 | 0 | No | Yes | --
95-95-4 | 2,4,5-Trichlorophenol | 2,4,5-Trichlorophenol | ND | ND | Yes | Yes | 0.00052593
88-06-2 | 2,4,6-Trichlorophenol | 2,4,6-Trichlorophenol | ND | ND | Yes | Yes | 0.00061915
76-13-1 | 1,1,2-Trichloro-1,2,2-trifluoroethane | 1,1,2-Trichloro-1,2,2-trifluoroethane | 1.8522e-08 | 1.323e-07 | No | Yes | --
95-63-6 | 1,2,4-Trimethylbenzene | 1,2,4-Trimethylbenzene | 6.6625e-07 | 4.7588e-06 | No | Yes | --
95-63-6 / 135-98-8 | 1,2,4-Trimethylbenzene & sec-Butylbenzene | 1,2,4-Trimethylbenzene & sec-Butylbenzene | 5.6889e-07 | 4.0634e-06 | No | Yes | --
540-84-1 | 2,2,4-Trimethylpentane | 2,2,4-Trimethylpentane | 4.1501e-07 | 2.9643e-06 | Yes | No | --
75-01-4 | Vinyl chloride | Chloroethene | ND | ND | Yes | Yes | 0.00026208
75-35-4 | Vinylidene chloride | Vinylidenechloride | ND | ND | Yes | Yes | 0.00040352
106-42-3 / 108-38-3 | m-Xylene / p-Xylene | m-Xylene & p-Xylene | 8.2559e-07 | 5.897e-06 | Yes | Yes | --
106-42-3 / 108-38-3 | m-Xylene / p-Xylene | m-Xylene & p-Xylene | 8.3045e-07 | 5.9317e-06 | Yes | Yes | --
95-47-6 | o-Xylene | o-Xylene | 3.9356e-07 | 2.8111e-06 | Yes | Yes | --
95-47-6 | o-Xylene | o-Xylene | 6.3775e-07 | 4.5552e-06 | Yes | Yes | --
7440-66-6 | Zinc | Zinc | 2.9877e-05 | 0.00021341 | No | Yes | --
Other Pollutants
64-19-7 | Acetic Acid | Acetic Acid | 3.651e-07 | 2.6079e-06 | No | No | --
67-64-1 | Acetone | Acetone | 6.3781e-06 | 4.5557e-05 | No | No | --
74-86-2 | Acetylene | Acetylene | 4.0332e-05 | 0.00028808 | No | No | --
100-52-7 | Benzaldehyde | Benzaldehyde | 1.307e-06 | 9.3356e-06 | No | No | --
271-89-6 | Benzofuran | Benzofuran | ND | ND | No | No | 0.00049088
65-85-0 | Benzoic Acid | Benzoic Acid | ND | ND | No | No | 0.035913
100-47-0 | Benzonitrile | Benzonitrile | ND | ND | No | No | 0.00042848
100-51-6 | Benzyl alcohol | Benzyl alcohol | ND | ND | No | No | 0.00068391
123-73-9 | trans-2-Butenal | trans-2-Butenal | 4.3805e-07 | 3.1288e-06 | No | No | --
75-28-5 | i-Butane | i-Butane | 5.992e-08 | 4.2799e-07 | No | No | --
106-97-8 | n-Butane | n-Butane | 0 | 0 | No | No | --
431-03-8 | 2,3-Butanedione | 2,3-Butanedione | ND | ND | No | No | 0.00035776
106-98-9 | 1-Butene | 1-Butene | 1.0734e-06 | 7.6673e-06 | No | No | --
115-11-7 | i-Butene | i-Butene | 5.6446e-07 | 4.0318e-06 | No | No | --
590-18-1 | cis-2-Butene | cis-2-Butene | 1.7533e-07 | 1.2523e-06 | No | No | --
624-64-6 | trans-2-Butene | trans-2-Butene | 2.425e-06 | 1.7321e-05 | No | No | --
59-50-7 | 4-Chloro-3-methylphenol | 4-Chloro-3-methylphenol | ND | ND | No | No | 0.00055635
95-57-8 | 2-Chlorophenol | 2-Chlorophenol | ND | ND | No | No | 0.00015601
2074-87-5 | Cyanogen | Cyanogen | ND | ND | No | No | 0.00021632
108-94-1 | Cyclohexanone | Cyclohexanone | ND | ND | No | No | 0.00040768
287-92-3 | Cyclopentane | Cyclopentane | ND | ND | No | No | 0.0001
120-92-3 | Cyclopentanone | Cyclopentanone | ND | ND | No | No | 0.00034944
142-29-0 | Cyclopentene | Cyclopentene | ND | ND | No | No | 0.0001
112-31-2 | Decanal | Decanal | 4.7124e-07 | 3.366e-06 | No | No | --
124-18-5 | n-Decane | n-Decane | 7.9155e-08 | 5.6538e-07 | No | No | --
13466-78-9 | delta 3-Carene | delta 3-Carene | ND | ND | No | No | 0.0001
87-65-0 | 2,6-Dichlorophenol | 2,6-Dichlorophenol | ND | ND | No | No | 0.00033754
10061-01-5 | cis 1,3-Dichloro-1-propene | cis 1,3-Dichloro-1-propene | ND | ND | No | No | 0.00046176
84-66-2 | Diethylphthalate | Diethylphthalate | 2.0756e-07 | 1.4826e-06 | No | No | --
767-58-8 | 2,3-Dihydro-1-methyl-1H-indene | 2,3-Dihydro-1-methyl-1H-indene | ND | ND | No | No | 0.00054912
824-22-6 | 2,3-Dihydro-4-methyl-1H-indene | 2,3-Dihydro-4-methyl-1H-indene | ND | ND | No | No | 0.00054912
75-83-2 | 2,2-Dimethylbutane | 2,2-Dimethylbutane | 7.6941e-08 | 5.4957e-07 | No | No | --
79-29-8 | 2,3-Dimethylbutane | 2,3-Dimethylbutane | ND | ND | No | No | 0.0001
624-92-0 | Dimethyldisulfide | Dimethyldisulfide | ND | ND | No | No | 0.00039104
1071-26-7 | 2,2-Dimethylheptane | 2,2-Dimethylheptane | ND | ND | No | No | 0.0001
584-94-1 | 2,3-Dimethylhexane | 2,3-Dimethylhexane | ND | ND | No | No | 0.0001
589-43-5 | 2,4-Dimethylhexane | 2,4-Dimethylhexane | 9.839e-08 | 7.0277e-07 | No | No | --
592-13-2 | 2,5-Dimethylhexane | 2,5-Dimethylhexane | 5.992e-08 | 4.2799e-07 | No | No | --
565-59-3 | 2,3-Dimethylpentane | 2,3-Dimethylpentane | ND | ND | No | No | 0.0001
108-08-7 | 2,4-Dimethylpentane | 2,4-Dimethylpentane | 1.3686e-07 | 9.7756e-07 | No | No | --
-- | Dimethylphenethylamine | Dimethylphenethylamine | ND | ND | No | No | 0.020017
463-82-1 | 2,2-Dimethylpropane | 2,2-Dimethylpropane | ND | ND | No | No | 0.0001
74-84-0 | Ethane | Ethane | 4.7493e-07 | 3.3923e-06 | No | No | --
637-92-3 | Ethyl tert butyl ether | Ethyl Tert Butyl Ether | ND | ND | No | No | 0.0001
1678-91-7 | Ethylcyclohexane | Ethylcyclohexane | ND | ND | No | No | 0.0001
619-99-8 | 3-Ethylhexane | 3-Ethylhexane | ND | ND | No | No | 0.0001
104-76-7 | 2-Ethyl-1-hexanol | 2-Ethyl-1-hexanol | ND | ND | No | No | 0.0004992
62-50-0 | Ethyl methanesulfonate | Ethyl methanesulfonate | ND | ND | No | No | 0.00038366
620-14-4 | m-Ethyltoluene | m-Ethyltoluene | 1.9678e-07 | 1.4055e-06 | No | No | --
611-14-3 | o-Ethyltoluene | o-Ethyltoluene | 1.9678e-07 | 1.4055e-06 | No | No | --
622-96-8 | p-Ethyltoluene | p-Ethyltoluene | 3.7654e-07 | 2.6895e-06 | No | No | --
622-96-8 | p-Ethyltoluene | p-Ethyltoluene | ND | ND | No | No | 0.0004992
98-01-1 | 2-Furaldehyde | 2-Furaldehyde | 1.7033e-06 | 1.2166e-05 | No | No | --
110-00-9 | Furan | Furan | 3.1872e-07 | 2.2766e-06 | No | No | --
111-71-7 | Heptanal | Heptanal | 4.2071e-07 | 3.005e-06 | No | No | --
142-82-5 | n-Heptane | n-Heptane | 7.9155e-08 | 5.6538e-07 | No | No | --
1888-71-7 | Hexachloropropene | Hexachloropropene | ND | ND | No | No | 0.00055439
66-25-1 | Hexanal | Hexanal | 3.1657e-07 | 2.2611e-06 | No | No | --
628-73-9 | Hexanenitrile | Hexanenitrile | ND | ND | No | No | 0.00040352
592-41-6 | 1-Hexene | 1-Hexene | 9.839e-08 | 7.0277e-07 | No | No | --
7688-21-3 | cis-2-Hexene | cis-2-Hexene | ND | ND | No | No | 0.0001
4050-45-7 | trans-2-Hexene | trans-2-Hexene | ND | ND | No | No | 0.0001
116-09-6 | 1-Hydroxy-2-propanone | 1-Hydroxy-2-propanone | ND | ND | No | No | 0.00030784
496-11-7 | Indane | Indane | ND | ND | No | No | 0.00049088
78-79-5 | Isoprene | Isoprene | ND | ND | No | No | 0.0001
143-50-0 | Kepone | Kepone | ND | ND | No | No | 0.018447
5989-27-5 | d-Limonene | d-Limonene | ND | ND | No | No | 0.0001
7439-95-4 | Magnesium | Magnesium | 0.022229 | 0.15878 | No | No | --
78-85-3 | Methacrolein | Methacrolein | ND | ND | No | No | 0.0002912
91-80-5 | Methapyrilene | Methapyrilene | ND | ND | No | No | 0.020311
563-45-1 | 3-Methyl-1-butene | 3-Methyl-1-butene | 1.069e-07 | 7.6357e-07 | No | No | --
563-46-2 | 2-Methyl-1-butene | 2-Methyl-1-butene | ND | ND | No | No | 0.0001
513-35-9 | 2-Methyl-2-butene | 2-Methyl-2-butene | ND | ND | No | No | 0.0001
108-87-2 | Methylcyclohexane | Methylcyclohexane | ND | ND | No | No | 0.0001
96-37-7 | Methylcyclopentane | Methylcyclopentane | 0 | 0 | No | No | --
497-26-7 | 2-Methyl-1,3-dioxolane | 2-Methyl-1,3-dioxolane | ND | ND | No | No | 0.00036608
534-22-5 | 2-Methylfuran | 2-Methylfuran | ND | ND | No | No | 0.00034112
592-27-8 | 2-Methylheptane | 2-Methylheptane | ND | ND | No | No | 0.0001
110-93-0 | 6-Methyl-5-hepten-2-one | 6-Methyl-5-hepten-2-one | ND | ND | No | No | 0.00052416
591-76-4 | 2-Methylhexane | 2-Methylhexane | ND | ND | No | No | 0.0001
589-34-4 | 3-Methylhexane | 3-Methylhexane | ND | ND | No | No | 0.0001
66-27-3 | Methyl methanesulfonate | Methyl methanesulfonate | ND | ND | No | No | 0.00039347
624-91-9 | Methylnitrite | Methylnitrite | 4.7687e-07 | 3.4062e-06 | No | No | --
107-83-5 | 2-Methylpentane | 2-Methylpentane | 9.839e-08 | 7.0277e-07 | No | No | --
96-14-0 | 3-Methylpentane | 3-Methylpentane | ND | ND | No | No | 0.0001
763-29-1 | 2-Methyl-1-pentene | 2-Methyl-1-pentene | ND | ND | No | No | 0.0001
625-27-4 | 2-Methyl-2-pentene | 2-Methyl-2-pentene | ND | ND | No | No | 0.0001
691-37-2 | 4-Methyl-1-pentene | 4-Methyl-1-pentene | ND | ND | No | No | 0.0001
691-38-3 | cis-4-Methyl-2-pentene | cis-4-Methyl-2-pentene | ND | ND | No | No | 0.0001
78-82-0 | 2-Methylpropanenitrile | 2-Methylpropanenitrile | ND | ND | No | No | 0.00028704
78-83-1 | 2-Methylpropanol | 2-Methylpropanol | ND | ND | No | No | 0.00030784
78-94-4 | Methyl vinyl ketone | Methyl-Vinyl Ketone | 3.0233e-07 | 2.1595e-06 | No | No | --
88-74-4 | 2-Nitroaniline | 2-Nitroaniline | ND | ND | No | No | 0.00035128
99-09-2 | 3-Nitroaniline | 3-Nitroaniline | ND | ND | No | No | 0.00086445
75-52-5 | Nitromethane | Nitromethane | 1.3328e-06 | 9.52e-06 | No | No | --
10595-95-6 | N-Nitrosomethylethylamine | N-Nitrosomethylethylamine | ND | ND | No | No | 0.00078105
930-55-2 | N-Nitrosopyrrolidine | N-Nitrosopyrrolidine | ND | ND | No | No | 0.0011677
124-19-6 | Nonanal | Nonanal | 1.6858e-08 | 1.2041e-07 | No | No | --
111-84-2 | n-Nonane | n-Nonane | 4.5348e-07 | 3.2391e-06 | No | No | --
124-13-0 | Octanal | Octanal | 2.3638e-07 | 1.6884e-06 | No | No | --
111-65-9 | n-Octane | n-Octane | 6.843e-08 | 4.8878e-07 | No | No | --
117-84-0 | bis(n-Octyl)phthalate | Di-n-octylphthalate | 5.6164e-07 | 4.0116e-06 | No | No | --
110-62-3 | Pentanal | Pentanal | 9.715e-08 | 6.9392e-07 | No | No | --
78-78-4 | i-Pentane | i-Pentane | 9.839e-08 | 7.0277e-07 | No | No | --
109-66-0 | n-Pentane | n-Pentane | 1.3686e-07 | 9.7756e-07 | No | No | --
110-59-8 | Pentanenitrile | Pentanenitrile | ND | ND | No | No | 0.00034528
107-87-9 | 2-Pentanone | 2-Pentanone | 2.9849e-07 | 2.1321e-06 | No | No | --
109-67-1 | 1-Pentene | 1-Pentene | ND | ND | No | No | 0.0001
627-20-3 | cis-2-Pentene | cis-2-Pentene | ND | ND | No | No | 0.0001
646-04-8 | trans-2-Pentene | trans-2-Pentene | ND | ND | No | No | 0.0001
62-44-2 | Phenacetin | Phenacetin | ND | ND | No | No | 0.00021979
536-74-3 | Phenylacetylene | Phenylacetylene | 6.5079e-07 | 4.6484e-06 | No | No | --
7723-14-0 | Phosphorus | Phosphorus | 6.6227e-05 | 0.00047304 | No | No | --
80-56-8 | alpha-Pinene | alpha-Pinene | ND | ND | No | No | 0.0001
127-91-3 | beta-Pinene | beta-Pinene | ND | ND | No | No | 0.0001
74-98-6 | Propane | Propane | 6.0736e-07 | 4.3382e-06 | No | No | --
107-12-0 | Propanenitrile | Propanenitrile | ND | ND | No | No | 0.0002288
71-23-8 | Propanol | 1-Propanol | ND | ND | No | No | 0.0002496
103-65-1 | n-Propylbenzene | n-Propylbenzene | 1.1984e-07 | 8.5598e-07 | No | No | --
95-94-3 | 1,2,4,5-Tetrachlorbenzene | 1,2,4,5-Tetrachlorbenzene | ND | ND | No | No | 0.00053575
58-90-2 | 2,3,4,6-Tetrachlorophenol | 2,3,4,6-Tetrachlorophenol | ND | ND | No | No | 0.00070059
109-99-9 | Tetrahydrofuran | Tetrahydrofuran | ND | ND | No | No | 0.00029952
110-02-1 | Thiophene | Thiophene | 2.9021e-07 | 2.0729e-06 | No | No | --
108-67-8 | 1,3,5-Trimethylbenzene | 1,3,5-Trimethylbenzene | 2.567e-07 | 1.8335e-06 | No | No | --
108-67-8 | 1,3,5-Trimethylbenzene | 1,3,5-Trimethylbenzene | ND | ND | No | No | 0.0004992
16747-26-5 | 2,2,4-Trimethylhexane | 2,2,4-Trimethylhexane | 1.069e-07 | 7.6357e-07 | No | No | --
565-75-3 | 2,3,4-Trimethylpentane | 2,3,4-Trimethylpentane | 7.6941e-08 | 5.4957e-07 | No | No | --
107-39-1 | 2,4,4-Trimethyl-1-pentene | 2,4,4-Trimethyl-1-pentene | ND | ND | No | No | 0.0001
107-40-4 | 2,4,4-Trimethyl-2-pentene | 2,4,4-Trimethyl-2-pentene | ND | ND | No | No | 0.0001
99-35-4 | sym-Trinitrobenzene | sym-Trinitrobenzene | ND | ND | No | No | 0.0012265
NOTE 1: Pollutants listed twice were sampled using two methods. In such instances, the emission factor reported in the AP-42 section was calculated from the data from the most accurate test method, indicated in green above.
NOTE 2: Lb/lb NEW factors may be slightly different for the same lb/item value due to rounding.
Note on B161: Kaobrian: Tetrachloroethylene
Note on B164: Kaobrian: 2-methylpyridine
Note on B166: Kaobrian: isopropyl alcohol
Note on B241: Kaobrian: doesn't have cas# b/c is category that can have several different variations…may be another instance where test can't tell the variations apart
Note on B313: sbmulligan: Not yellow or white phosphorus; therefore, not an EPCRA Section 313 reportable chemical
Note on C41: Kaobrian: this should be spelled "Benzo(a)pyrene"
Note on C241: Kaobrian: doesn't have cas# b/c is category that can have several different variations…may be another instance where test can't tell the variations apart
Note on F18: Kaobrian: POM
Note on F19: Kaobrian: POM
Note on F30: Kaobrian: POM
Note on F31: Kaobrian: Antimony compounds
Note on F32: Kaobrian: Arsenic Compounds
Note on F37: Kaobrian: POM
Note on F38: Kaobrian: POM
Note on F39: Kaobrian: POM
Note on F40: Kaobrian: POM
Note on F41: Kaobrian: POM
Note on F43: Kaobrian: Beryllium Compounds
Note on F44: Kaobrian: looks like POM
Note on F49: Kaobrian: glycol ether
Note on F50: Kaobrian: looks like POM
Note on F51: Kaobrian: cadmium compounds
Note on F52: Kaobrian: looks like POM
Note on F64: Kaobrian: looks like POM
Note on F65: Kaobrian: looks like POM
Note on F66: Kaobrian: Chromium compounds
Note on F67: Kaobrian: POM
Note on F68: Kaobrian: cobalt compounds
Note on F74: Kaobrian: POM
Note on F92: Kaobrian: looks like POM
Note on F102: Kaobrian: looks like POM
Note on F109: Kaobrian: POM
Note on F110: Kaobrian: POM
Note on F119: Kaobrian: POM
Note on F122: Kaobrian: lead compounds
Note on F123: Kaobrian: manganese compounds
Note on F124: Kaobrian: mercury compounds
Note on F130: Kaobrian: looks like POM
Note on F134: Kaobrian: looks like POM
Note on F135: Kaobrian: looks like POM
Note on F136: Kaobrian: looks like POM
Note on F140: Kaobrian: looks like POM
Note on F141: Kaobrian: looks like POM
Note on F142: Kaobrian: looks like POM
Note on F143: Kaobrian: Nickel compounds
Note on F149: Kaobrian: looks like POM
Note on F162: Kaobrian: POM
Note on F169: Kaobrian: POM
Note on F172: Kaobrian: Selenium Compounds
Note on G37: sbmulligan: PAH
Note on G38: sbmulligan: PAH
Note on G39: sbmulligan: PAH
Note on G41: sbmulligan: PAH
Note on G67: sbmulligan: PAH
Note on G74: sbmulligan: PAH
Note on G92: sbmulligan: PAH
Note on G109: sbmulligan: PAH
Note on G119: sbmulligan: PAH
Note on G130: sbmulligan: PAH

## Sum All EFs
Summary of Particulate, HCl/Cl2, Dioxin/Furan, CEM, Metal, TNMHC,VOC and SVOC Emission Factors
L594 - M115A2 Ground Burst Simulator
Pollutant | Emission Factor |  | Minimum Detection Limit Based Concentration (mg/m3)
| lb/item | lb/lb NEW
Particulates
TSP | 0.15965 | 1.1404 | --
PM10 | 0.19171 | 1.3693 | --
HCl/Cl2
Cl2 | 5.5339e-05 | 0.00039527 | --
HCl | 6.3844e-05 | 0.00045602 | --
Dioxin/Furan
2,3,7,8-TCDD TEQ | 1.695e-12 | 1.2107e-11 | --
CEM System
CO | 0.0020803 | 0.014859 | --
NOx | 0.0054714 | 0.03908 | --
HCl | 0 | 0 | --
CO2 | 0.0033601 | 0.024001 | --
SO2 | 0.00014771 | 0.001055 | --
NO | 0.0034626 | 0.024732 | --
NO2 | 0.00015389 | 0.0010992 | --
Metals
Aluminum | 0.018642 | 0.13316 | --
Antimony | 2.6968e-05 | 0.00019263 | --
Arsenic | 2.6164e-07 | 1.8688e-06 | --
Barium | 6.046e-05 | 0.00043185 | --
Beryllium | 4.7578e-08 | 3.3984e-07 | --
Cadmium | 3.7782e-07 | 2.6987e-06 | --
Chromium | 1.1577e-06 | 8.2691e-06 | --
Cobalt | 5.9374e-07 | 4.241e-06 | --
Copper | 3.9226e-05 | 0.00028018 | --
Lead | 4.0806e-06 | 2.9147e-05 | --
Magnesium | 0.022229 | 0.15878 | --
Manganese | 3.7405e-05 | 0.00026717 | --
Mercury | 1.8427e-08 | 1.3162e-07 | --
Nickel | 2.1166e-06 | 1.5118e-05 | --
Phosphorus | 6.6227e-05 | 0.00047304 | --
Selenium | ND | ND | 0.0002136
Silver | ND | ND | 3.9923e-05
Thallium | ND | ND | 0.00050476
Zinc | 2.9877e-05 | 0.00021341 | --
Total Nonmethane Hydrocarbons (TNMHC)
TNMHC | 0.00012707 | 0.0009076 | --
VOCs
1,1,2,2-Tetrachloroethane | ND | ND | 0.00069888
1,1,2-Trichloro-1,2,2-trifluoroethane | 1.8522e-08 | 1.323e-07 | --
1,1,2-Trichloroethane | ND | ND | 0.00055328
1,1-Dichloroethane | ND | ND | 0.00041184
1,2,4-Trichlorobenzene | ND | ND | 0.00075296
1,2,4-Trimethylbenzene | 6.6625e-07 | 4.7588e-06 | --
1,2,4-Trimethylbenzene & sec-Butylbenzene | 5.6889e-07 | 4.0634e-06 | --
1,2-Dibromoethane | ND | ND | 0.00078208
1,2-Dichloroethane | ND | ND | 0.00041184
1,2-Dichloroethene | ND | ND | 0.00040352
1,2-Dichloropropane | ND | ND | 0.00047008
1,3,5-Trimethylbenzene | 2.567e-07 | 1.8335e-06 | --
1,3,5-Trimethylbenzene | ND | ND | 0.0004992
1,3-Butadiene | 9.5803e-07 | 6.8429e-06 | --
1,3-Butadiene | 9.746e-07 | 6.9613e-06 | --
1,4-Dioxane | ND | ND | 0.00036608
1-Butanol | ND | ND | 0.00030784
1-Butene | 1.0734e-06 | 7.6673e-06 | --
1-Hexene | 9.839e-08 | 7.0277e-07 | --
1-Hydroxy-2-propanone | ND | ND | 0.00030784
1-Methylnaphthalene | ND | ND | 0.00059072
1-Pentene | ND | ND | 0.0001
1-Propanol | ND | ND | 0.0002496
2,2,4-Trimethylhexane | 1.069e-07 | 7.6357e-07 | --
2,2,4-Trimethylpentane | 4.1501e-07 | 2.9643e-06 | --
2,2-Dimethylbutane | 7.6941e-08 | 5.4957e-07 | --
2,2-Dimethylheptane | ND | ND | 0.0001
2,2-Dimethylpropane | ND | ND | 0.0001
2,3,4-Trimethylpentane | 7.6941e-08 | 5.4957e-07 | --
2,3-Butanedione | ND | ND | 0.00035776
2,3-Dihydro-1-methyl-1H-indene | ND | ND | 0.00054912
2,3-Dihydro-4-methyl-1H-indene | ND | ND | 0.00054912
2,3-Dimethylbutane | ND | ND | 0.0001
2,3-Dimethylhexane | ND | ND | 0.0001
2,3-Dimethylpentane | ND | ND | 0.0001
2,4,4-Trimethyl-1-pentene | ND | ND | 0.0001
2,4,4-Trimethyl-2-pentene | ND | ND | 0.0001
2,4-Dimethylhexane | 9.839e-08 | 7.0277e-07 | --
2,4-Dimethylpentane | 1.3686e-07 | 9.7756e-07 | --
2,5-Dimethylhexane | 5.992e-08 | 4.2799e-07 | --
2-Butanone | 1.7548e-06 | 1.2534e-05 | --
2-Butoxyethanol | ND | ND | 0.00049088
2-Ethyl-1-hexanol | ND | ND | 0.0004992
2-Furaldehyde | 1.7033e-06 | 1.2166e-05 | --
2-Methyl-1,3-dioxolane | ND | ND | 0.00036608
2-Methyl-1-butene | ND | ND | 0.0001
2-Methyl-1-pentene | ND | ND | 0.0001
2-Methyl-2-butene | ND | ND | 0.0001
2-Methyl-2-pentene | ND | ND | 0.0001
2-Methylfuran | ND | ND | 0.00034112
2-Methylheptane | ND | ND | 0.0001
2-Methylhexane | ND | ND | 0.0001
2-Methylnaphthalene | ND | ND | 0.00059072
2-Methylpentane | 9.839e-08 | 7.0277e-07 | --
2-Methylpropanenitrile | ND | ND | 0.00028704
2-Methylpropanol | ND | ND | 0.00030784
2-Nitrophenol | ND | ND | 0.00057824
2-Pentanone | 2.9849e-07 | 2.1321e-06 | --
2-Propanol | ND | ND | 0.0002496
3-Ethylhexane | ND | ND | 0.0001
3-Methyl-1-butene | 1.069e-07 | 7.6357e-07 | --
3-Methylhexane | ND | ND | 0.0001
3-Methylpentane | ND | ND | 0.0001
4-Methyl-1-pentene | ND | ND | 0.0001
6-Methyl-5-hepten-2-one | ND | ND | 0.00052416
Acetic Acid | 3.651e-07 | 2.6079e-06 | --
Acetone | 6.3781e-06 | 4.5557e-05 | --
Acetonitrile | 2.5685e-07 | 1.8346e-06 | --
Acetophenone | ND | ND | 0.0004992
Acetylene | 4.0332e-05 | 0.00028808 | --
Acrolein | 2.6953e-06 | 1.9252e-05 | --
Acrylonitrile | ND | ND | 0.00022048
Allylchloride | ND | ND | 0.00031824
alpha-Pinene | ND | ND | 0.0001
Benzaldehyde | 1.307e-06 | 9.3356e-06 | --
Benzene | 8.6954e-06 | 6.2109e-05 | --
Benzene | 8.8449e-06 | 6.3177e-05 | --
Benzofuran | ND | ND | 0.00049088
Benzonitrile | ND | ND | 0.00042848
Benzylchloride | ND | ND | 0.00052832
beta-Pinene | ND | ND | 0.0001
Butanal | 1.6504e-07 | 1.1789e-06 | --
Carbon Disulfide | 5.0587e-05 | 0.00036133 | --
Carbontetrachloride | 9.7071e-08 | 6.9335e-07 | --
Carbonyl Sulfide | 3.9367e-07 | 2.8119e-06 | --
Chlorobenzene | ND | ND | 0.00047008
Chloroethene | ND | ND | 0.00026208
Chloroform | ND | ND | 0.00049504
cis 1,3-Dichloro-1-propene | ND | ND | 0.00046176
cis-2-Butene | 1.7533e-07 | 1.2523e-06 | --
cis-2-Hexene | ND | ND | 0.0001
cis-2-Pentene | ND | ND | 0.0001
cis-4-Methyl-2-pentene | ND | ND | 0.0001
Cyanogen | ND | ND | 0.00021632
Cyclohexane | ND | ND | 0.0001
Cyclohexanone | ND | ND | 0.00040768
Cyclopentane | ND | ND | 0.0001
Cyclopentanone | ND | ND | 0.00034944
Cyclopentene | ND | ND | 0.0001
Decanal | 4.7124e-07 | 3.366e-06 | --
delta 3-Carene | ND | ND | 0.0001
Dichlorodifluoromethane | 0 | 0 | --
Dichlorotetrafluoroethane | ND | ND | 0.00071136
Dimethyldisulfide | ND | ND | 0.00039104
d-Limonene | ND | ND | 0.0001
ETBE | ND | ND | 0.0001
Ethane | 4.7493e-07 | 3.3923e-06 | --
Ethylbenzene | 3.9356e-07 | 2.8111e-06 | --
Ethylbenzene | 7.5312e-07 | 5.3793e-06 | --
Ethylchloride | ND | ND | 0.00026832
Ethylcyclohexane | ND | ND | 0.0001
Ethylene | 3.2389e-05 | 0.00023135 | --
Furan | 3.1872e-07 | 2.2766e-06 | --
Heptanal | 4.2071e-07 | 3.005e-06 | --
Hexachlorobutadiene | ND | ND | 0.0010858
Hexanal | 3.1657e-07 | 2.2611e-06 | --
Hexanenitrile | ND | ND | 0.00040352
i-Butane | 5.992e-08 | 4.2799e-07 | --
i-Butene | 5.6446e-07 | 4.0318e-06 | --
Indane | ND | ND | 0.00049088
i-Pentane | 9.839e-08 | 7.0277e-07 | --
i-Propylbenzene | ND | ND | 0.0001
Isoprene | ND | ND | 0.0001
m-Dichlorobenzene | ND | ND | 0.00061152
Methacrolein | ND | ND | 0.0002912
Methyl Methacrylate | ND | ND | 0.000416
Methyl tert-butyl ether | ND | ND | 0.0001
Methylbromide | ND | ND | 0.0003952
Methylchloride | ND | ND | 0.000208
Methylchloroform | ND | ND | 0.00055328
Methylcyclohexane | ND | ND | 0.0001
Methylcyclopentane | 0 | 0 | --
Methylenechloride | 8.9579e-06 | 6.3983e-05 | --
Methylnitrite | 4.7687e-07 | 3.4062e-06 | --
m-Ethyltoluene | 1.9678e-07 | 1.4055e-06 | --
Methyl-Vinyl Ketone | 3.0233e-07 | 2.1595e-06 | --
MTBE | ND | ND | 0.00036608
m-Xylene & p-Xylene | 8.2559e-07 | 5.897e-06 | --
m-Xylene & p-Xylene | 8.3045e-07 | 5.9317e-06 | --
Naphthalene | 1.7875e-06 | 1.2768e-05 | --
n-Butane | 0 | 0 | --
n-Decane | 7.9155e-08 | 5.6538e-07 | --
n-Heptane | 7.9155e-08 | 5.6538e-07 | --
n-Hexane | 0 | 0 | --
Nitromethane | 1.3328e-06 | 9.52e-06 | --
n-Nonane | 4.5348e-07 | 3.2391e-06 | --
n-Octane | 6.843e-08 | 4.8878e-07 | --
Nonanal | 1.6858e-08 | 1.2041e-07 | --
n-Pentane | 1.3686e-07 | 9.7756e-07 | --
n-Propylbenzene | 1.1984e-07 | 8.5598e-07 | --
Octanal | 2.3638e-07 | 1.6884e-06 | --
o-Dichlorobenzene | ND | ND | 0.00061152
o-Ethyltoluene | 1.9678e-07 | 1.4055e-06 | --
o-Xylene | 3.9356e-07 | 2.8111e-06 | --
o-Xylene | 6.3775e-07 | 4.5552e-06 | --
p-Dichlorobenzene | ND | ND | 0.00061152
Pentanal | 9.715e-08 | 6.9392e-07 | --
Pentanenitrile | ND | ND | 0.00034528
Perchloroethylene | ND | ND | 0.00069056
p-Ethyltoluene | 3.7654e-07 | 2.6895e-06 | --
p-Ethyltoluene | ND | ND | 0.0004992
Phenylacetylene | 6.5079e-07 | 4.6484e-06 | --
Propane | 6.0736e-07 | 4.3382e-06 | --
Propanenitrile | ND | ND | 0.0002288
Propene | 7.0398e-06 | 5.0284e-05 | --
Styrene | 5.0897e-07 | 3.6355e-06 | --
Styrene | ND | ND | 0.00043264
Tetrahydrofuran | ND | ND | 0.00029952
Thiophene | 2.9021e-07 | 2.0729e-06 | --
Toluene | 1.7836e-06 | 1.274e-05 | --
Toluene | 1.8148e-06 | 1.2963e-05 | --
trans 1,3-Dichloro-1-propene | ND | ND | 0.00046176
trans-2-Butenal | 4.3805e-07 | 3.1288e-06 | --
trans-2-Butene | 2.425e-06 | 1.7321e-05 | --
trans-2-Hexene | ND | ND | 0.0001
trans-2-Pentene | ND | ND | 0.0001
Trichloroethylene | ND | ND | 0.00055328
Trichloromonofluoromethane | 0 | 0 | --
Vinylidenechloride | ND | ND | 0.00040352
SVOCs
N-Nitrosodimethylamine | ND | ND | 0.00034146
Pyridine | ND | ND | 0.0010008
2-Picoline | ND | ND | 0.0010401
Methyl methanesulfonate | ND | ND | 0.00039347
N-Nitrosomethylethylamine | ND | ND | 0.00078105
N-Nitrosodiethylamine | ND | ND | 0.00083404
Ethyl methanesulfonate | ND | ND | 0.00038366
Phenol | ND | ND | 0.0002453
Aniline | ND | ND | 0.00039151
bis(2-Chloroethyl)ether | ND | ND | 0.00030614
Pentachloroethane | ND | ND | 0.00070746
2-Chlorophenol | ND | ND | 0.00015601
1,3-Dichlorobenzene | ND | ND | 0.00030123
1,4-Dichlorobenzene | ND | ND | 0.00060443
Benzyl alcohol | ND | ND | 0.00068391
2-Methylphenol | ND | ND | 0.00055046
1,2-Dichlorobenzene | ND | ND | 0.00043762
bis(2-Chloroisopropyl)ether | ND | ND | 0.00036894
o-Toluidine | ND | ND | 0.00038856
4-Methylphenol/3-Methylphenol | ND | ND | 0.0004651
N-Nitroso-di-n-propylamine | ND | ND | 0.00027572
Acetophenone | 6.0826e-07 | 4.3446e-06 | --
N-Nitrosomorpholine | ND | ND | 0.00088212
N-Nitrosopyrrolidine | ND | ND | 0.0011677
Hexachloroethane | ND | ND | 0.00048472
Nitrobenzene | ND | ND | 0.00087427
N-Nitrosopiperidine | ND | ND | 0.00071531
Isophorone | ND | ND | 0.00020998
2,4-Dimethylphenol | ND | ND | 0.00033067
2-Nitrophenol | ND | ND | 0.00052593
bis(2-Chloroethoxy)methane | ND | ND | 0.00038366
Benzoic Acid | ND | ND | 0.035913
2,4-dichlorophenol | ND | ND | 0.0004808
1,2,4-Trichlorobenzene | ND | ND | 0.00034637
Naphthalene | 1.2988e-06 | 9.2772e-06 | --
p-chloroaniline | ND | ND | 0.00031595
2,6-Dichlorophenol | ND | ND | 0.00033754
Hexachloropropene | ND | ND | 0.00055439
Hexachlorobutadiene | ND | ND | 0.00050042
Dimethylphenethylamine | ND | ND | 0.020017
N-Nitroso-di-n-butylamine | ND | ND | 0.00036698
4-Chloro-3-methylphenol | ND | ND | 0.00055635
Safrole | ND | ND | 0.00069765
Methapyrilene | ND | ND | 0.020311
Fluoranthene | ND | ND | 0.00035422
Benzidine | ND | ND | 0.013148
Pyrene | ND | ND | 0.00048668
p-Dimethylaminoazobenzene | ND | ND | 0.00036109
Chlorobenzilate | ND | ND | 0.00050238
Kepone | ND | ND | 0.018447
Butylbenzylphthalate | 2.0643e-06 | 1.4745e-05 | --
3,3'-Dimethylbezidine | ND | ND | 0.0019428
2-Acetylaminofluorene | ND | ND | 0.00030614
bis(2-Ethylhexyl)phthalate | 0 | 0 | --
3,3'-Dichlorobenzidine | ND | ND | 0.00032871
Benz(a)anthracene | ND | ND | 0.00044351
Chrysene | ND | ND | 0.00047883
Di-n-octylphthalate | 5.6164e-07 | 4.0116e-06 | --
7,12-Dimethylbenz(a)anthracene | ND | ND | 0.00045234
Benzo(b)fluoranthene | ND | ND | 0.00027278
Benzo(k)fluoranthene | ND | ND | 0.00057009
Benz(a)pyrene | ND | ND | 0.00032282
3-Mehtylcholanthrene | ND | ND | 0.001148
Indeno(1,2,3-cd)pyrene | ND | ND | 0.00021489
Dibenz(a,h)anthracene | ND | ND | 0.00024138
Benzo(g,h,i)perylene | ND | ND | 0.00023157
2-Methylnaphthalene | 3.0914e-07 | 2.2081e-06 | --
1,2,4,5-Tetrachlorbenzene | ND | ND | 0.00053575
Hexachlorcyclopentadiene | ND | ND | 0.010892
2,4,6-Trichlorophenol | ND | ND | 0.00061915
2,4,5-Trichlorophenol | ND | ND | 0.00052593
Isosafrole | ND | ND | 0.0010597
2-Chloronaphthalene | ND | ND | 0.00055341
2-Nitroaniline | ND | ND | 0.00035128
1,4-Naphthoquinone | ND | ND | 0.00098122
Dimethylphathalate | ND | ND | 0.00028553
1,3-Dinitrobenzene | ND | ND | 0.00082128
2,6-Dinitrotoluene | ND | ND | 0.00069078
Acenaphthylene | ND | ND | 0.00032086
3-Nitroaniline | ND | ND | 0.00086445
4-Nitrophenol | ND | ND | 0.030123
2,4-Dinitrophenol | ND | ND | 0.030908
Acenaphthene | ND | ND | 0.00035324
2,4-Dinitrotoluene | ND | ND | 0.00043664
Dibenzofuran | ND | ND | 0.00023942
Pentachlorobenzene | ND | ND | 0.00066134
1-Naphthylamine | ND | ND | 0.0017269
2-Naphthylamine | ND | ND | 0.0015307
2,3,4,6-Tetrachlorophenol | ND | ND | 0.00070059
Diethylphthalate | 2.0756e-07 | 1.4826e-06 | --
4-Chlorophenylphenyl ether | ND | ND | 0.00027768
Fluorene | ND | ND | 0.00033361
5-Nitro-o-toluidine | ND | ND | 0.00035618
4-Nitroaniline | ND | ND | 0.00076044
4,6-Dinitro-2-methylphenol | ND | ND | 0.026689
Diphenylamine/N-NitrosoDPA | ND | ND | 0.00036109
sym-Trinitrobenzene | ND | ND | 0.0012265
Diallate | ND | ND | 0.00046608
Phenacetin | ND | ND | 0.00021979
4-Bromophenylphenylether | ND | ND | 0.00067606
Hexachlorobenzene | ND | ND | 0.00036403
4-Aminobiphenyl | ND | ND | 0.0020311
Pronamide | ND | ND | 0.00025217
Pentachlorophenol | ND | ND | 0.028259
Pentachloronitrobenzene | ND | ND | 0.0013148
Phenanthrene | ND | ND | 0.00059854
Anthracene | ND | ND | 0.00035913
Carbazole | ND | ND | 0.0002404
Di-n-butylphthalate | 2.2136e-06 | 1.5811e-05 | --
4-Nitroquinoline-1-oxide | ND | ND | 0.022077

## TSP and PM10
TSP and PM10 Data and Emission Factor Calculations
L594 - M115A2 Ground Burst Simulator
Test Run Number | 1 | 2 | ND
Number of Items Tested | 2 | 3 | ND
Net Explosive Weight for All Items (lb) | 0.28001 | 0.42 | ND
Initial Plume Volume (m3) | 1008.68 | 976.11 | ND
TSP
TSP Sample Volume (m3)
Train A | 6.4004 | 3.0984 | ND
Train B | 7.7188 | 3.8573 | ND
Background | 39.7627 | 39.7627 | ND
TSP Detection Limit (g)
Train A | 0 | 0 | ND
Train B | 0 | 0 | ND
Background | 0 | 0 | ND
TSP Sample Weight Gain (g)
Train A | 0.9579 | 0.8747 | ND
Train B | 0.9814 | 0.8766 | ND
Background | -0.0025 | -0.0025 | ND
TSP Dilution Correction Factor | 0.93514 | 0.97026 | ND
PM10
Is Sample Train A Active? | Yes | Yes | ND
Is Sample Train B Active? | Yes | Yes | ND
PM10 Sample Volume (m3)
Train A | 4.3399 | 2.0439 | ND
Train B | 2.1434 | 1.0212 | ND
Background | 32.174 | 32.174 | ND
PM10 Detection Limit (g)
Train A | 0 | 0 | ND
Train B | 0 | 0 | ND
Background | 0 | 0 | ND
PM10 Sample Weight Gain (g)
Train A | 0.41 | 0.3817 | ND
Train B | 0.4609 | 0.3837 | ND
Background | -0.0238 | -0.0238 | ND
PM10 Dilution Correction Factor | 0.96986 | 0.98595 | ND
Is Sample Train A Active? | Yes | Yes | ND
Is Sample Train B Active? | Yes | Yes | ND
Pollutant | Run Number | Sample Speciation with Detection Limits (SSDL) (g)a |  | Background Corrected Concentration (BCC) (mg/m3)b |  | Dilution Corrected Concentration (DCC) (mg/m3)c |  | Quantity of Pollutant Emitted (QPE) (lb)d |  | Emission Factor (lb/item)e |  | Emission Factor (lb/lb NEW)f |  | Average Emission Factor
|  | Train A | Train B | Train A | Train B | Train A | Train B | Train A | Train B | Train A | Train B | Train A | Train B | (lb/item) | (lb/lb NEW)
TSP | 1 | ND | 0.9814 | ND | 127.2071 | ND | 136.0306 | ND | 0.3025 | ND | 0.15125 | ND | 1.0803 | 0.15965 | 1.1404
| 2 | ND | 0.8766 | ND | 227.3219 | ND | 234.2898 | ND | 0.50418 | ND | 0.16806 | ND | 1.2004
| ND | ND | ND | ND | ND | ND | ND | ND | ND | ND | ND | ND | ND
PM10 | 1 | 0.41 | 0.4609 | 95.2122 | 215.7754 | 98.1715 | 222.4818 | 0.21831 | 0.49475 | 0.10915 | 0.24737 | 0.77965 | 1.7669 | 0.19171 | 1.3693
| 2 | 0.3817 | 0.3837 | 187.4874 | 376.4658 | 190.1587 | 381.8296 | 0.40921 | 0.82168 | 0.1364 | 0.27389 | 0.97431 | 1.9564
| ND | ND | ND | ND | ND | ND | ND | ND | ND | ND | ND | ND | ND
a If the corresponding sample speciation value does not = "ND" or all active sample speciation values = "ND," Sample Speciation with Detection Limits (SSDL) = Sample Speciation. Otherwise, (i.e., if the corresponding sample speciation value = "ND" and
at least one of the active sample speciation values does not = "ND," Sample Speciation with Detection Limits (SSDL) = 0.5 * Detection Limit.
b Background-Corrected Concentration (BCC) = (SSDL / Test Sample Volume) - (Background Sample Speciation / Background Sample Volume)
c Dilution-Corrected Concentration (DCC) = BCC / Dilution Correction Factor
d Quantity of Pollutant Emitted (QPE) = DCC * Initial Plume Volume
e Emission Factor = QPE / No. of Items
f Emission Factor = QPE / Net Explosive Weight

## Metals
Metals Data and Metals Emission Factor Calculations
L594 - M115A2 Ground Burst Simulator
Test Run Number | 1 | 2 | ND
Number of Items Tested | 2 | 3 | ND
Net Explosive Weight for All Items (lb) | 0.28001 | 0.42 | ND
Initial Plume Volume (m3) | 1008.68 | 976.11 | ND
Metals Sample Volume (m3)
Train A | 6.4004 | 3.0984 | ND
Train B | 7.7188 | 3.8573 | ND
Background | 39.7627 | 39.7627 | ND
Metals Sample Weight Gain (g)
Train A | 0.9579 | 0.8747 | ND
Train B | 0.9814 | 0.8766 | ND
Background | -0.0025 | -0.0025 | ND
Metals Dilution Correction Factor | 0.93514 | 0.97026 | ND
Is Sample Train A Active? | Yes | Yes | ND
Is Sample Train B Active? | Yes | Yes | ND
Pollutant | Sample ID | Sample Speciation (ug/g) |  |  | Detection Limit (ug/g) |  |  | Pollutant | Run Number | Sample Speciation with Detection Limits (SSDL) (ug/g)a |  | Background Corrected Concentration (BCC) (mg/m3)b |  | Dilution Corrected Concentration (DCC) (mg/m3)c |  | Quantity of Pollutant Emitted (QPE) (lb)d |  | Emission Factor (lb/item)e |  | Emission Factor (lb/lb NEW)f |  | Average Emission Factor |  | Detection Limit Based Concentration (mg/m3) |  | Minimum Detection Limit Based Concentration (mg/m3)
|  | Run 1 | Run 2 | Run 3 | Run 1 | Run 2 | Run 3 |  |  | Train A | Train B | Train A | Train B | Train A | Train B | Train A | Train B | Train A | Train B | Train A | Train B | (lb/item) | (lb/lb NEW) | Train A | Train B
Aluminum | Train A | 56800 | 116000 | ND | 25.6 | 24 | ND | Aluminum | 1 | 56800 | 124000 | 8.5009 | 15.7659 | 9.0905 | 16.8595 | 0.020215 | 0.037491 | 0.010108 | 0.018746 | 0.072195 | 0.13389 | 0.018642 | 0.13316 | -- | -- | --
| Train B | 124000 | 128000 | ND | 21.5 | 25.3 | ND |  | 2 | 116000 | 128000 | 32.748 | 29.0892 | 33.7518 | 29.9808 | 0.072632 | 0.064517 | 0.024211 | 0.021506 | 0.17293 | 0.15361 |  |  | -- | --
| Background | ND | ND | ND | 38.9 | 38.9 | ND |  | ND | ND | ND | ND | ND | ND | ND | ND | ND | ND | ND | ND | ND |  |  | Not Tested | Not Tested
Antimony | Train A | 115 | 177 | ND | 3.67 | 3.45 | ND | Antimony | 1 | 115 | 126 | 0.017211 | 0.01602 | 0.018405 | 0.017131 | 4.0929e-05 | 3.8096e-05 | 2.0464e-05 | 1.9048e-05 | 0.00014617 | 0.00013605 | 2.6968e-05 | 0.00019263 | -- | -- | --
| Train B | 126 | 187 | ND | 3.08 | 3.63 | ND |  | 2 | 177 | 187 | 0.049969 | 0.042497 | 0.051501 | 0.0438 | 0.00011083 | 9.4256e-05 | 3.6942e-05 | 3.1419e-05 | 0.00026387 | 0.00022442 |  |  | -- | --
| Background | ND | ND | ND | 2.74 | 2.74 | ND |  | ND | ND | ND | ND | ND | ND | ND | ND | ND | ND | ND | ND | ND |  |  | Not Tested | Not Tested
Arsenic | Train A | ND | ND | ND | 2.52 | 2.37 | ND | Arsenic | 1 | 1.26 | 2.42 | 0.00018858 | 0.00030769 | 0.00020166 | 0.00032903 | 4.4843e-07 | 7.3169e-07 | 2.2422e-07 | 3.6584e-07 | 1.6015e-06 | 2.6131e-06 | 2.6164e-07 | 1.8688e-06 | -- | -- | --
| Train B | 2.42 | ND | ND | 2.12 | 2.49 | ND |  | 2 | 1.185 | 1.245 | 0.00033454 | 0.00028294 | 0.00034479 | 0.00029161 | 7.4198e-07 | 6.2753e-07 | 2.4733e-07 | 2.0918e-07 | 1.7666e-06 | 1.4941e-06 |  |  | -- | --
| Background | ND | ND | ND | 1.83 | 1.83 | ND |  | ND | ND | ND | ND | ND | ND | ND | ND | ND | ND | ND | ND | ND |  |  | Not Tested | Not Tested
Barium | Train A | 203 | 404 | ND | 0.28 | 0.263 | ND | Barium | 1 | 203 | 274 | 0.030382 | 0.034838 | 0.032489 | 0.037254 | 7.2248e-05 | 8.2844e-05 | 3.6124e-05 | 4.1422e-05 | 0.00025802 | 0.00029586 | 6.046e-05 | 0.00043185 | -- | -- | --
| Train B | 274 | 476 | ND | 0.235 | 0.277 | ND |  | 2 | 404 | 476 | 0.11405 | 0.10818 | 0.11755 | 0.11149 | 0.00025296 | 0.00023992 | 8.432e-05 | 7.9974e-05 | 0.00060228 | 0.00057124 |  |  | -- | --
| Background | ND | ND | ND | 0.175 | 0.175 | ND |  | ND | ND | ND | ND | ND | ND | ND | ND | ND | ND | ND | ND | ND |  |  | Not Tested | Not Tested
Beryllium | Train A | 0.394 | 0.283 | ND | 0.156 | 0.146 | ND | Beryllium | 1 | 0.394 | 0.131 | 5.8967e-05 | 1.6656e-05 | 6.3058e-05 | 1.7811e-05 | 1.4022e-07 | 3.9608e-08 | 7.0112e-08 | 1.9804e-08 | 5.0079e-07 | 1.4145e-07 | 4.7578e-08 | 3.3984e-07 | -- | -- | --
| Train B | 0.131 | 0.246 | ND | 0.131 | 0.154 | ND |  | 2 | 0.283 | 0.246 | 7.9894e-05 | 5.5906e-05 | 8.2343e-05 | 5.7619e-05 | 1.772e-07 | 1.2399e-07 | 5.9066e-08 | 4.1331e-08 | 4.219e-07 | 2.9522e-07 |  |  | -- | --
| Background | ND | ND | ND | 0.866 | 0.866 | ND |  | ND | ND | ND | ND | ND | ND | ND | ND | ND | ND | ND | ND | ND |  |  | Not Tested | Not Tested
Cadmium | Train A | 1.57 | 2.64 | ND | 0.311 | 0.293 | ND | Cadmium | 1 | 1.57 | 1.87 | 0.00023497 | 0.00023776 | 0.00025127 | 0.00025425 | 5.5876e-07 | 5.6539e-07 | 2.7938e-07 | 2.827e-07 | 1.9955e-06 | 2.0192e-06 | 3.7782e-07 | 2.6987e-06 | -- | -- | --
| Train B | 1.87 | 2.37 | ND | 0.261 | 0.308 | ND |  | 2 | 2.64 | 2.37 | 0.0007453 | 0.0005386 | 0.00076814 | 0.00055511 | 1.653e-06 | 1.1946e-06 | 5.51e-07 | 3.9819e-07 | 3.9357e-06 | 2.8442e-06 |  |  | -- | --
| Background | ND | ND | ND | 0.229 | 0.229 | ND |  | ND | ND | ND | ND | ND | ND | ND | ND | ND | ND | ND | ND | ND |  |  | Not Tested | Not Tested
Chromium | Train A | 4.02 | 7.4 | ND | 0.55 | 0.517 | ND | Chromium | 1 | 4.02 | 5.97 | 0.00060165 | 0.00075905 | 0.00064338 | 0.0008117 | 1.4307e-06 | 1.805e-06 | 7.1536e-07 | 9.0251e-07 | 5.1096e-06 | 6.4463e-06 | 1.1577e-06 | 8.2691e-06 | -- | -- | --
| Train B | 5.97 | 8.74 | ND | 0.462 | 0.544 | ND |  | 2 | 7.4 | 8.74 | 0.0020891 | 0.0019862 | 0.0021531 | 0.0020471 | 4.6334e-06 | 4.4053e-06 | 1.5445e-06 | 1.4684e-06 | 1.1032e-05 | 1.0489e-05 |  |  | -- | --
| Background | ND | ND | ND | 0.457 | 0.457 | ND |  | ND | ND | ND | ND | ND | ND | ND | ND | ND | ND | ND | ND | ND |  |  | Not Tested | Not Tested
Cobalt | Train A | 2.43 | 3.31 | ND | 0.55 | 0.517 | ND | Cobalt | 1 | 2.43 | 3.99 | 0.00036368 | 0.00050731 | 0.00038891 | 0.00054249 | 8.6484e-07 | 1.2064e-06 | 4.3242e-07 | 6.0319e-07 | 3.0886e-06 | 4.3083e-06 | 5.9374e-07 | 4.241e-06 | -- | -- | --
| Train B | 3.99 | 3.86 | ND | 0.462 | 0.544 | ND |  | 2 | 3.31 | 3.86 | 0.00093445 | 0.00087722 | 0.00096309 | 0.00090411 | 2.0725e-06 | 1.9456e-06 | 6.9084e-07 | 6.4853e-07 | 4.9346e-06 | 4.6324e-06 |  |  | -- | --
| Background | ND | ND | ND | 0.441 | 0.441 | ND |  | ND | ND | ND | ND | ND | ND | ND | ND | ND | ND | ND | ND | ND |  |  | Not Tested | Not Tested
Copper | Train A | 167 | 259 | ND | 1.35 | 1.27 | ND | Copper | 1 | 167 | 187 | 0.024994 | 0.023776 | 0.026727 | 0.025425 | 5.9435e-05 | 5.6539e-05 | 2.9718e-05 | 2.827e-05 | 0.00021226 | 0.00020192 | 3.9226e-05 | 0.00028018 | -- | -- | --
| Train B | 187 | 267 | ND | 1.13 | 1.33 | ND |  | 2 | 259 | 267 | 0.073118 | 0.060678 | 0.07536 | 0.062538 | 0.00016217 | 0.00013458 | 5.4057e-05 | 4.486e-05 | 0.00038612 | 0.00032042 |  |  | -- | --
| Background | ND | ND | ND | 1.99 | 1.99 | ND |  | ND | ND | ND | ND | ND | ND | ND | ND | ND | ND | ND | ND | ND |  |  | Not Tested | Not Tested
Lead | Train A | 21 | 24.2 | ND | 2.07 | 1.95 | ND | Lead | 1 | 21 | 22.5 | 0.0031429 | 0.0028607 | 0.0033609 | 0.0030592 | 7.4739e-06 | 6.8029e-06 | 3.737e-06 | 3.4014e-06 | 2.6692e-05 | 2.4295e-05 | 4.0806e-06 | 2.9147e-05 | -- | -- | --
| Train B | 22.5 | 24.6 | ND | 1.74 | 2.05 | ND |  | 2 | 24.2 | 24.6 | 0.0068319 | 0.0055906 | 0.0070413 | 0.0057619 | 1.5153e-05 | 1.2399e-05 | 5.0509e-06 | 4.1331e-06 | 3.6077e-05 | 2.9522e-05 |  |  | -- | --
| Background | ND | ND | ND | 1.81 | 1.81 | ND |  | ND | ND | ND | ND | ND | ND | ND | ND | ND | ND | ND | ND | ND |  |  | Not Tested | Not Tested
Magnesium | Train A | 78300 | 138000 | ND | 5.37 | 5.05 | ND | Magnesium | 1 | 78300 | 141000 | 11.7187 | 17.9273 | 12.5315 | 19.1708 | 0.027867 | 0.042631 | 0.013933 | 0.021316 | 0.099522 | 0.15225 | 0.022229 | 0.15878 | -- | -- | --
| Train B | 141000 | 148000 | ND | 4.51 | 5.32 | ND |  | 2 | 138000 | 148000 | 38.9588 | 33.6343 | 40.153 | 34.6653 | 0.086407 | 0.074598 | 0.028802 | 0.024866 | 0.20573 | 0.17761 |  |  | -- | --
| Background | ND | ND | ND | 3.48 | 3.48 | ND |  | ND | ND | ND | ND | ND | ND | ND | ND | ND | ND | ND | ND | ND |  |  | Not Tested | Not Tested
Manganese | Train A | 216 | 194 | ND | 0.239 | 0.224 | ND | Manganese | 1 | 216 | 252 | 0.032327 | 0.03204 | 0.03457 | 0.034263 | 7.6874e-05 | 7.6192e-05 | 3.8437e-05 | 3.8096e-05 | 0.00027454 | 0.00027211 | 3.7405e-05 | 0.00026717 | -- | -- | --
| Train B | 252 | 194 | ND | 0.2 | 0.236 | ND |  | 2 | 194 | 194 | 0.054768 | 0.044088 | 0.056447 | 0.04544 | 0.00012147 | 9.7784e-05 | 4.049e-05 | 3.2595e-05 | 0.00028922 | 0.00023282 |  |  | -- | --
| Background | ND | ND | ND | 0.166 | 0.166 | ND |  | ND | ND | ND | ND | ND | ND | ND | ND | ND | ND | ND | ND | ND |  |  | Not Tested | Not Tested
Nickel | Train A | 11.2 | 12.8 | ND | 0.84 | 0.79 | ND | Nickel | 1 | 11.2 | 11.7 | 0.0016762 | 0.0014876 | 0.0017925 | 0.0015908 | 3.9861e-06 | 3.5375e-06 | 1.993e-06 | 1.7687e-06 | 1.4236e-05 | 1.2633e-05 | 2.1166e-06 | 1.5118e-05 | -- | -- | --
| Train B | 11.7 | 12.1 | ND | 0.706 | 0.832 | ND |  | 2 | 12.8 | 12.1 | 0.0036136 | 0.0027498 | 0.0037243 | 0.0028341 | 8.0146e-06 | 6.0989e-06 | 2.6715e-06 | 2.033e-06 | 1.9082e-05 | 1.4521e-05 |  |  | -- | --
| Background | ND | ND | ND | 0.948 | 0.948 | ND |  | ND | ND | ND | ND | ND | ND | ND | ND | ND | ND | ND | ND | ND |  |  | Not Tested | Not Tested
Phosphorus | Train A | 386 | 364 | ND | 5.9 | 5.55 | ND | Phosphorus | 1 | 386 | 392 | 0.05777 | 0.049841 | 0.061777 | 0.053298 | 0.00013738 | 0.00011852 | 6.8689e-05 | 5.926e-05 | 0.00049062 | 0.00042328 | 6.6227e-05 | 0.00047304 | -- | -- | --
| Train B | 392 | 363 | ND | 4.96 | 5.84 | ND |  | 2 | 364 | 363 | 0.10276 | 0.082495 | 0.10591 | 0.085024 | 0.00022791 | 0.00018297 | 7.5972e-05 | 6.0989e-05 | 0.00054265 | 0.00043563 |  |  | -- | --
| Background | ND | ND | ND | 4.38 | 4.38 | ND |  | ND | ND | ND | ND | ND | ND | ND | ND | ND | ND | ND | ND | ND |  |  | Not Tested | Not Tested
Selenium | Train A | ND | ND | ND | 2 | 1.88 | ND | Selenium | 1 | ND | ND | ND | ND | ND | ND | ND | ND | ND | ND | ND | ND | ND | ND | 0.00029933 | 0.0002136 | 0.0002136
| Train B | ND | ND | ND | 1.68 | 1.98 | ND |  | 2 | ND | ND | ND | ND | ND | ND | ND | ND | ND | ND | ND | ND |  |  | 0.00053074 | 0.00044997
| Background | ND | ND | ND | 1.66 | 1.66 | ND |  | ND | ND | ND | ND | ND | ND | ND | ND | ND | ND | ND | ND | ND |  |  | Not Tested | Not Tested
Silver | Train A | ND | ND | ND | 0.373 | 0.351 | ND | Silver | 1 | ND | ND | ND | ND | ND | ND | ND | ND | ND | ND | ND | ND | ND | ND | 5.5825e-05 | 3.9923e-05 | 3.9923e-05
| Train B | ND | ND | ND | 0.314 | 0.37 | ND |  | 2 | ND | ND | ND | ND | ND | ND | ND | ND | ND | ND | ND | ND |  |  | 9.9091e-05 | 8.4086e-05
| Background | ND | ND | ND | 0.675 | 0.675 | ND |  | ND | ND | ND | ND | ND | ND | ND | ND | ND | ND | ND | ND | ND |  |  | Not Tested | Not Tested
Thallium | Train A | ND | ND | ND | 4.73 | 4.45 | ND | Thallium | 1 | ND | ND | ND | ND | ND | ND | ND | ND | ND | ND | ND | ND | ND | ND | 0.00070791 | 0.00050476 | 0.00050476
| Train B | ND | ND | ND | 3.97 | 4.68 | ND |  | 2 | ND | ND | ND | ND | ND | ND | ND | ND | ND | ND | ND | ND |  |  | 0.0012563 | 0.0010636
| Background | ND | ND | ND | 2.61 | 2.61 | ND |  | ND | ND | ND | ND | ND | ND | ND | ND | ND | ND | ND | ND | ND |  |  | Not Tested | Not Tested
Zinc | Train A | 139 | 204 | ND | 4.49 | 4.22 | ND | Zinc | 1 | 139 | 143 | 0.020803 | 0.018182 | 0.022246 | 0.019443 | 4.947e-05 | 4.3236e-05 | 2.4735e-05 | 2.1618e-05 | 0.00017667 | 0.00015441 | 2.9877e-05 | 0.00021341 | -- | -- | --
| Train B | 143 | 182 | ND | 3.77 | 4.45 | ND |  | 2 | 204 | 182 | 0.057591 | 0.041361 | 0.059357 | 0.042629 | 0.00012773 | 9.1735e-05 | 4.2577e-05 | 3.0578e-05 | 0.00030412 | 0.00021842 |  |  | -- | --
| Background | ND | ND | ND | 2.43 | 2.43 | ND |  | ND | ND | ND | ND | ND | ND | ND | ND | ND | ND | ND | ND | ND |  |  | Not Tested | Not Tested
Mercury | Train A | 0.0663 | 0.158 | ND | 0.00548 | 0.00792 | ND | Mercury | 1 | 0.0663 | 0.0647 | 9.9227e-06 | 8.2262e-06 | 1.0611e-05 | 8.7968e-06 | 2.3596e-08 | 1.9562e-08 | 1.1798e-08 | 9.781e-09 | 8.4269e-08 | 6.9862e-08 | 1.8427e-08 | 1.3162e-07 | -- | -- | --
| Train B | 0.0647 | 0.114 | ND | 0.00559 | 0.00731 | ND |  | 2 | 0.158 | 0.114 | 4.4605e-05 | 2.5908e-05 | 4.5972e-05 | 2.6702e-05 | 9.893e-08 | 5.7461e-08 | 3.2977e-08 | 1.9154e-08 | 2.3555e-07 | 1.3681e-07 |  |  | -- | --
| Background | ND | ND | ND | 0.0171 | 0.0171 | ND |  | ND | ND | ND | ND | ND | ND | ND | ND | ND | ND | ND | ND | ND |  |  | Not Tested | Not Tested
a If the corresponding sample speciation value does not = "ND" or all active sample speciation values = "ND," Sample Speciation with Detection Limits (SSDL) = Sample Speciation. Otherwise, (i.e., if the corresponding sample speciation value = "ND" and
at least one of the active sample speciation values does not = "ND," Sample Speciation with Detection Limits (SSDL) = 0.5 * Detection Limit.
b Background Corrected Concentration (BCC) = (SSDL * Test Sample Weight Gain / Test Sample Volume) - (Background Sample Speciation * Background Sample Weight Gain / Background Sample Volume)
c Dilution-Corrected Concentration (DCC) = BCC / Dilution Correction Factor
d Quantity of Pollutant Emitted (QPE) = DCC * Initial Plume Volume
e Emission Factor = QPE / No. of Items
f Emission Factor = QPE / Net Explosive Weight
Note on C29: NC_0109: VALUE REPORTED WAS LESS THAN DL
Note on C66: NC_0109: Value less than no detect level
Note on C71: NC_0109: Value less than no detect level
Note on C72: NC_0109: Value less than no detect level
Note on D29: NC_0109: VALUE REPORTED WAS LESS THAN MDL
Note on D30: NC_0109: VALUE REPORTED WAS LESS THAN MDL
Note on D66: NC_0109: Value less than no detect level
Note on D71: NC_0109: Value less than no detect level
Note on D72: NC_0109: Value less than no detect level

## VOC
VOC Data and VOC Emission Factor Calculations
L594 - M115A2 Ground Burst Simulator
Test Run Number | 1 | 2 | ND
Number of Items Tested | 2 | 3 | ND
Net Explosive Weight for All Items (lb) | 0.28001 | 0.42 | ND
Initial Plume Volume (m3) | 1008.68 | 976.11 | ND
VOC Dilution Correction Factor | 0.9278 | 0.9323 | ND
Is Sample 1 Active? | Yes | Yes | ND
Is Sample 2 Active? | No | No | ND
Pollutant | Sample ID | Molecular Weight (g/gmol) | Sample Speciation | [5 empty] | Detection Limits
|  |  | Run 1 |  | Run 2 |  | Run 3 |  | Run 1 |  | Run 2 |  | Run 3 |  | Pollutant | Run Number | Sample Speciation with Detection Limits (SSDL) (ug/m3)a |  | Background Corrected Concentration (BCC) (mg/m3)b |  | Dilution Corrected Concentration (DCC) (mg/m3)c |  | Quantity of Pollutant Emitted (QPE) (lb)d |  | Emission Factor (lb/item)e |  | Emission Factor (lb/lb NEW)f |  | Average Emission Factor |  | Detection Limit Based Concentration (mg/m3) |  | Minimum Detection Limit Based Concentration (mg/m3)
|  |  | (ppbv) | (ug/m3) | (ppbv) | (ug/m3) | (ppbv) | (ug/m3) | (ppbv) | (ug/m3) | (ppbv) | (ug/m3) | (ppbv) | (ug/m3) |  |  | Sample 1 | Sample 2 | Sample 1 | Sample 2 | Sample 1 | Sample 2 | Sample 1 | Sample 2 | Sample 1 | Sample 2 | Sample 1 | Sample 2 | (lb/item) | (lb/lb NEW) | Train A | Train B
Total Nonmethane Hydrocarbons | Sample 1 | -- | -- | 123 | -- | 193 | -- | ND | -- | 0.1 | -- | 0.1 | -- | ND | Total Nonmethane Hydrocarbons | 1 | 123 | ND | 0.1033 | ND | 0.11134 | ND | 0.00024759 | ND | 0.0001238 | ND | 0.00088422 | ND | 0.00012707 | 0.0009076 | -- | -- | --
| Sample 2 | -- | -- | ND | -- | ND | -- | ND | -- | 0.1 | -- | 0.1 | -- | ND |  | 2 | 193 | ND | 0.1694 | ND | 0.1817 | ND | 0.00039101 | ND | 0.00013034 | ND | 0.00093098 | ND |  |  | -- | --
| Background | -- | -- | 19.7 | -- | 23.6 | -- | ND | -- | 0.1 | -- | 0.1 | -- | ND |  | ND | ND | ND | ND | ND | ND | ND | ND | ND | ND | ND | ND | ND |  |  | Not Tested | Not Tested
Ethane | Sample 1 | 30 | -- | 2.9 | -- | 3.4 | -- | ND | -- | 0.1 | -- | 0.1 | -- | ND | Ethane | 1 | 2.9 | ND | 0.0006 | ND | 0.00064669 | ND | 1.4381e-06 | ND | 7.1904e-07 | ND | 5.1359e-06 | ND | 4.7493e-07 | 3.3923e-06 | -- | -- | --
| Sample 2 | 30 | -- | ND | -- | ND | -- | ND | -- | 0.1 | -- | 0.1 | -- | ND |  | 2 | 3.4 | ND | 0.0003 | ND | 0.00032178 | ND | 6.9247e-07 | ND | 2.3082e-07 | ND | 1.6487e-06 | ND |  |  | -- | --
| Background | 30 | -- | 2.3 | -- | 3.1 | -- | ND | -- | 0.1 | -- | 0.1 | -- | ND |  | ND | ND | ND | ND | ND | ND | ND | ND | ND | ND | ND | ND | ND |  |  | Not Tested | Not Tested
Ethylene | Sample 1 | 28 | -- | 24.3 | -- | 46.6 | -- | ND | -- | 0.1 | -- | 0.1 | -- | ND | Ethylene | 1 | 24.3 | ND | 0.0242 | ND | 0.026083 | ND | 5.8003e-05 | ND | 2.9001e-05 | ND | 0.00020715 | ND | 3.2389e-05 | 0.00023135 | -- | -- | --
| Sample 2 | 28 | -- | ND | -- | ND | -- | ND | -- | 0.1 | -- | 0.1 | -- | ND |  | 2 | 46.6 | ND | 0.0465 | ND | 0.049877 | ND | 0.00010733 | ND | 3.5777e-05 | ND | 0.00025555 | ND |  |  | -- | --
| Background | 28 | -- | 0.1 | -- | 0.1 | -- | ND | -- | 0.1 | -- | 0.1 | -- | ND |  | ND | ND | ND | ND | ND | ND | ND | ND | ND | ND | ND | ND | ND |  |  | Not Tested | Not Tested
Acetylene | Sample 1 | 26 | -- | 31.8 | -- | 57.1 | -- | ND | -- | 0.1 | -- | 0.1 | -- | ND | Acetylene | 1 | 31.8 | ND | 0.0311 | ND | 0.03352 | ND | 7.4541e-05 | ND | 3.727e-05 | ND | 0.00026621 | ND | 4.0332e-05 | 0.00028808 | -- | -- | --
| Sample 2 | 26 | -- | ND | -- | ND | -- | ND | -- | 0.1 | -- | 0.1 | -- | ND |  | 2 | 57.1 | ND | 0.0564 | ND | 0.060496 | ND | 0.00013018 | ND | 4.3394e-05 | ND | 0.00030996 | ND |  |  | -- | --
| Background | 26 | -- | 0.7 | -- | 0.7 | -- | ND | -- | 0.1 | -- | 0.1 | -- | ND |  | ND | ND | ND | ND | ND | ND | ND | ND | ND | ND | ND | ND | ND |  |  | Not Tested | Not Tested
Propane | Sample 1 | 44 | -- | 2.3 | -- | 2.3 | -- | ND | -- | 0.1 | -- | 0.1 | -- | ND | Propane | 1 | 2.3 | ND | 0.0005 | ND | 0.00053891 | ND | 1.1984e-06 | ND | 5.992e-07 | ND | 4.2799e-06 | ND | 6.0736e-07 | 4.3382e-06 | -- | -- | --
| Sample 2 | 44 | -- | ND | -- | ND | -- | ND | -- | 0.1 | -- | 0.1 | -- | ND |  | 2 | 2.3 | ND | 0.0008 | ND | 0.00085809 | ND | 1.8466e-06 | ND | 6.1552e-07 | ND | 4.3966e-06 | ND |  |  | -- | --
| Background | 44 | -- | 1.8 | -- | 1.5 | -- | ND | -- | 0.1 | -- | 0.1 | -- | ND |  | ND | ND | ND | ND | ND | ND | ND | ND | ND | ND | ND | ND | ND |  |  | Not Tested | Not Tested
Propene | Sample 1 | 42 | -- | 5.2 | -- | 10.2 | -- | ND | -- | 0.1 | -- | 0.1 | -- | ND | Propene | 1 | 5.2 | ND | 0.0052 | ND | 0.0056047 | ND | 1.2463e-05 | ND | 6.2317e-06 | ND | 4.4511e-05 | ND | 7.0398e-06 | 5.0284e-05 | -- | -- | --
| Sample 2 | 42 | -- | ND | -- | ND | -- | ND | -- | 0.1 | -- | 0.1 | -- | ND |  | 2 | 10.2 | ND | 0.0102 | ND | 0.010941 | ND | 2.3544e-05 | ND | 7.8479e-06 | ND | 5.6056e-05 | ND |  |  | -- | --
| Background | 42 | -- | ND | -- | ND | -- | ND | -- | 0.1 | -- | 0.1 | -- | ND |  | ND | ND | ND | ND | ND | ND | ND | ND | ND | ND | ND | ND | ND |  |  | Not Tested | Not Tested
i-Butane | Sample 1 | 58 | -- | 0.5 | -- | 0.4 | -- | ND | -- | 0.1 | -- | 0.1 | -- | ND | i-Butane | 1 | 0.5 | ND | 0.0001 | ND | 0.00010778 | ND | 2.3968e-07 | ND | 1.1984e-07 | ND | 8.5598e-07 | ND | 5.992e-08 | 4.2799e-07 | -- | -- | --
| Sample 2 | 58 | -- | ND | -- | ND | -- | ND | -- | 0.1 | -- | 0.1 | -- | ND |  | 2 | 0.4 | ND | 0 | ND | 0 | ND | 0 | ND | 0 | ND | 0 | ND |  |  | -- | --
| Background | 58 | -- | 0.4 | -- | 0.4 | -- | ND | -- | 0.1 | -- | 0.1 | -- | ND |  | ND | ND | ND | ND | ND | ND | ND | ND | ND | ND | ND | ND | ND |  |  | Not Tested | Not Tested
i-Butene | Sample 1 | 56 | -- | 0.3 | -- | 1 | -- | ND | -- | 0.1 | -- | 0.1 | -- | ND | i-Butene | 1 | 0.3 | ND | 0.0003 | ND | 0.00032335 | ND | 7.1904e-07 | ND | 3.5952e-07 | ND | 2.5679e-06 | ND | 5.6446e-07 | 4.0318e-06 | -- | -- | --
| Sample 2 | 56 | -- | ND | -- | ND | -- | ND | -- | 0.1 | -- | 0.1 | -- | ND |  | 2 | 1 | ND | 0.001 | ND | 0.0010726 | ND | 2.3082e-06 | ND | 7.6941e-07 | ND | 5.4957e-06 | ND |  |  | -- | --
| Background | 56 | -- | ND | -- | ND | -- | ND | -- | 0.1 | -- | 0.1 | -- | ND |  | ND | ND | ND | ND | ND | ND | ND | ND | ND | ND | ND | ND | ND |  |  | Not Tested | Not Tested
1-Butene | Sample 1 | 56 | -- | 0.7 | -- | 1.7 | -- | ND | -- | 0.1 | -- | 0.1 | -- | ND | 1-Butene | 1 | 0.7 | ND | 0.0007 | ND | 0.00075447 | ND | 1.6778e-06 | ND | 8.3888e-07 | ND | 5.9918e-06 | ND | 1.0734e-06 | 7.6673e-06 | -- | -- | --
| Sample 2 | 56 | -- | ND | -- | ND | -- | ND | -- | 0.1 | -- | 0.1 | -- | ND |  | 2 | 1.7 | ND | 0.0017 | ND | 0.0018234 | ND | 3.924e-06 | ND | 1.308e-06 | ND | 9.3427e-06 | ND |  |  | -- | --
| Background | 56 | -- | ND | -- | ND | -- | ND | -- | 0.1 | -- | 0.1 | -- | ND |  | ND | ND | ND | ND | ND | ND | ND | ND | ND | ND | ND | ND | ND |  |  | Not Tested | Not Tested
1,3-Butadiene | Sample 1 | 54 | -- | 0.7 | -- | 1.4 | -- | ND | -- | 0.1 | -- | 0.1 | -- | ND | 1,3-Butadiene | 1 | 0.7 | ND | 0.0007 | ND | 0.00075447 | ND | 1.6778e-06 | ND | 8.3888e-07 | ND | 5.9918e-06 | ND | 9.5803e-07 | 6.8429e-06 | -- | -- | --
| Sample 2 | 54 | -- | ND | -- | ND | -- | ND | -- | 0.1 | -- | 0.1 | -- | ND |  | 2 | 1.4 | ND | 0.0014 | ND | 0.0015017 | ND | 3.2315e-06 | ND | 1.0772e-06 | ND | 7.694e-06 | ND |  |  | -- | --
| Background | 54 | -- | ND | -- | ND | -- | ND | -- | 0.1 | -- | 0.1 | -- | ND |  | ND | ND | ND | ND | ND | ND | ND | ND | ND | ND | ND | ND | ND |  |  | Not Tested | Not Tested
n-Butane | Sample 1 | 58 | -- | 0.7 | -- | 0.7 | -- | ND | -- | 0.1 | -- | 0.1 | -- | ND | n-Butane | 1 | 0.7 | ND | 0 | ND | 0 | ND | 0 | ND | 0 | ND | 0 | ND | 0 | 0 | -- | -- | --
| Sample 2 | 58 | -- | ND | -- | ND | -- | ND | -- | 0.1 | -- | 0.1 | -- | ND |  | 2 | 0.7 | ND | 0 | ND | 0 | ND | 0 | ND | 0 | ND | 0 | ND |  |  | -- | --
| Background | 58 | -- | 0.8 | -- | 0.7 | -- | ND | -- | 0.1 | -- | 0.1 | -- | ND |  | ND | ND | ND | ND | ND | ND | ND | ND | ND | ND | ND | ND | ND |  |  | Not Tested | Not Tested
trans-2-Butene | Sample 1 | 56 | -- | 1.8 | -- | 3.5 | -- | ND | -- | 0.1 | -- | 0.1 | -- | ND | trans-2-Butene | 1 | 1.8 | ND | 0.0018 | ND | 0.0019401 | ND | 4.3142e-06 | ND | 2.1571e-06 | ND | 1.5408e-05 | ND | 2.425e-06 | 1.7321e-05 | -- | -- | --
| Sample 2 | 56 | -- | ND | -- | ND | -- | ND | -- | 0.1 | -- | 0.1 | -- | ND |  | 2 | 3.5 | ND | 0.0035 | ND | 0.0037542 | ND | 8.0788e-06 | ND | 2.6929e-06 | ND | 1.9235e-05 | ND |  |  | -- | --
| Background | 56 | -- | ND | -- | ND | -- | ND | -- | 0.1 | -- | 0.1 | -- | ND |  | ND | ND | ND | ND | ND | ND | ND | ND | ND | ND | ND | ND | ND |  |  | Not Tested | Not Tested
2,2-Dimethylpropane | Sample 1 | 72 | -- | ND | -- | ND | -- | ND | -- | 0.1 | -- | 0.1 | -- | ND | 2,2-Dimethylpropane | 1 | ND | ND | ND | ND | ND | ND | ND | ND | ND | ND | ND | ND | ND | ND | 0.0001 | 0.0001 | 0.0001
| Sample 2 | 72 | -- | ND | -- | ND | -- | ND | -- | 0.1 | -- | 0.1 | -- | ND |  | 2 | ND | ND | ND | ND | ND | ND | ND | ND | ND | ND | ND | ND |  |  | 0.0001 | 0.0001
| Background | 72 | -- | ND | -- | ND | -- | ND | -- | 0.1 | -- | 0.1 | -- | ND |  | ND | ND | ND | ND | ND | ND | ND | ND | ND | ND | ND | ND | ND |  |  | Not Tested | Not Tested
cis-2-Butene | Sample 1 | 56 | -- | 0.1 | -- | 0.3 | -- | ND | -- | 0.1 | -- | 0.1 | -- | ND | cis-2-Butene | 1 | 0.1 | ND | 0.0001 | ND | 0.00010778 | ND | 2.3968e-07 | ND | 1.1984e-07 | ND | 8.5598e-07 | ND | 1.7533e-07 | 1.2523e-06 | -- | -- | --
| Sample 2 | 56 | -- | ND | -- | ND | -- | ND | -- | 0.1 | -- | 0.1 | -- | ND |  | 2 | 0.3 | ND | 0.0003 | ND | 0.00032178 | ND | 6.9247e-07 | ND | 2.3082e-07 | ND | 1.6487e-06 | ND |  |  | -- | --
| Background | 56 | -- | ND | -- | ND | -- | ND | -- | 0.1 | -- | 0.1 | -- | ND |  | ND | ND | ND | ND | ND | ND | ND | ND | ND | ND | ND | ND | ND |  |  | Not Tested | Not Tested
3-Methyl-1-butene | Sample 1 | 70 | -- | ND | -- | 0.2 | -- | ND | -- | 0.1 | -- | 0.1 | -- | ND | 3-Methyl-1-butene | 1 | 0.05 | ND | 5e-05 | ND | 5.3891e-05 | ND | 1.1984e-07 | ND | 5.992e-08 | ND | 4.2799e-07 | ND | 1.069e-07 | 7.6357e-07 | -- | -- | --
| Sample 2 | 70 | -- | ND | -- | ND | -- | ND | -- | 0.1 | -- | 0.1 | -- | ND |  | 2 | 0.2 | ND | 0.0002 | ND | 0.00021452 | ND | 4.6164e-07 | ND | 1.5388e-07 | ND | 1.0991e-06 | ND |  |  | -- | --
| Background | 70 | -- | ND | -- | ND | -- | ND | -- | 0.1 | -- | 0.1 | -- | ND |  | ND | ND | ND | ND | ND | ND | ND | ND | ND | ND | ND | ND | ND |  |  | Not Tested | Not Tested
i-Pentane | Sample 1 | 72 | -- | 0.4 | -- | 0.5 | -- | ND | -- | 0.1 | -- | 0.1 | -- | ND | i-Pentane | 1 | 0.4 | ND | 0.0001 | ND | 0.00010778 | ND | 2.3968e-07 | ND | 1.1984e-07 | ND | 8.5598e-07 | ND | 9.839e-08 | 7.0277e-07 | -- | -- | --
| Sample 2 | 72 | -- | ND | -- | ND | -- | ND | -- | 0.1 | -- | 0.1 | -- | ND |  | 2 | 0.5 | ND | 0.0001 | ND | 0.00010726 | ND | 2.3082e-07 | ND | 7.6941e-08 | ND | 5.4957e-07 | ND |  |  | -- | --
| Background | 72 | -- | 0.3 | -- | 0.4 | -- | ND | -- | 0.1 | -- | 0.1 | -- | ND |  | ND | ND | ND | ND | ND | ND | ND | ND | ND | ND | ND | ND | ND |  |  | Not Tested | Not Tested
1-Pentene | Sample 1 | 70 | -- | ND | -- | ND | -- | ND | -- | 0.1 | -- | 0.1 | -- | ND | 1-Pentene | 1 | ND | ND | ND | ND | ND | ND | ND | ND | ND | ND | ND | ND | ND | ND | 0.0001 | 0.0001 | 0.0001
| Sample 2 | 70 | -- | ND | -- | ND | -- | ND | -- | 0.1 | -- | 0.1 | -- | ND |  | 2 | ND | ND | ND | ND | ND | ND | ND | ND | ND | ND | ND | ND |  |  | 0.0001 | 0.0001
| Background | 70 | -- | ND | -- | ND | -- | ND | -- | 0.1 | -- | 0.1 | -- | ND |  | ND | ND | ND | ND | ND | ND | ND | ND | ND | ND | ND | ND | ND |  |  | Not Tested | Not Tested
2-Methyl-1-butene | Sample 1 | 70 | -- | ND | -- | ND | -- | ND | -- | 0.1 | -- | 0.1 | -- | ND | 2-Methyl-1-butene | 1 | ND | ND | ND | ND | ND | ND | ND | ND | ND | ND | ND | ND | ND | ND | 0.0001 | 0.0001 | 0.0001
| Sample 2 | 70 | -- | ND | -- | ND | -- | ND | -- | 0.1 | -- | 0.1 | -- | ND |  | 2 | ND | ND | ND | ND | ND | ND | ND | ND | ND | ND | ND | ND |  |  | 0.0001 | 0.0001
| Background | 70 | -- | ND | -- | ND | -- | ND | -- | 0.1 | -- | 0.1 | -- | ND |  | ND | ND | ND | ND | ND | ND | ND | ND | ND | ND | ND | ND | ND |  |  | Not Tested | Not Tested
n-Pentane | Sample 1 | 72 | -- | 0.3 | -- | 0.5 | -- | ND | -- | 0.1 | -- | 0.1 | -- | ND | n-Pentane | 1 | 0.3 | ND | 0.0001 | ND | 0.00010778 | ND | 2.3968e-07 | ND | 1.1984e-07 | ND | 8.5598e-07 | ND | 1.3686e-07 | 9.7756e-07 | -- | -- | --
| Sample 2 | 72 | -- | ND | -- | ND | -- | ND | -- | 0.1 | -- | 0.1 | -- | ND |  | 2 | 0.5 | ND | 0.0002 | ND | 0.00021452 | ND | 4.6164e-07 | ND | 1.5388e-07 | ND | 1.0991e-06 | ND |  |  | -- | --
| Background | 72 | -- | 0.2 | -- | 0.3 | -- | ND | -- | 0.1 | -- | 0.1 | -- | ND |  | ND | ND | ND | ND | ND | ND | ND | ND | ND | ND | ND | ND | ND |  |  | Not Tested | Not Tested
Isoprene | Sample 1 | 68 | -- | ND | -- | ND | -- | ND | -- | 0.1 | -- | 0.1 | -- | ND | Isoprene | 1 | ND | ND | ND | ND | ND | ND | ND | ND | ND | ND | ND | ND | ND | ND | 0.0001 | 0.0001 | 0.0001
| Sample 2 | 68 | -- | ND | -- | ND | -- | ND | -- | 0.1 | -- | 0.1 | -- | ND |  | 2 | ND | ND | ND | ND | ND | ND | ND | ND | ND | ND | ND | ND |  |  | 0.0001 | 0.0001
| Background | 68 | -- | 0.1 | -- | 0.1 | -- | ND | -- | 0.1 | -- | 0.1 | -- | ND |  | ND | ND | ND | ND | ND | ND | ND | ND | ND | ND | ND | ND | ND |  |  | Not Tested | Not Tested
trans-2-Pentene | Sample 1 | 70 | -- | ND | -- | ND | -- | ND | -- | 0.1 | -- | 0.1 | -- | ND | trans-2-Pentene | 1 | ND | ND | ND | ND | ND | ND | ND | ND | ND | ND | ND | ND | ND | ND | 0.0001 | 0.0001 | 0.0001
| Sample 2 | 70 | -- | ND | -- | ND | -- | ND | -- | 0.1 | -- | 0.1 | -- | ND |  | 2 | ND | ND | ND | ND | ND | ND | ND | ND | ND | ND | ND | ND |  |  | 0.0001 | 0.0001
| Background | 70 | -- | ND | -- | ND | -- | ND | -- | 0.1 | -- | 0.1 | -- | ND |  | ND | ND | ND | ND | ND | ND | ND | ND | ND | ND | ND | ND | ND |  |  | Not Tested | Not Tested
cis-2-Pentene | Sample 1 | 70 | -- | ND | -- | ND | -- | ND | -- | 0.1 | -- | 0.1 | -- | ND | cis-2-Pentene | 1 | ND | ND | ND | ND | ND | ND | ND | ND | ND | ND | ND | ND | ND | ND | 0.0001 | 0.0001 | 0.0001
| Sample 2 | 70 | -- | ND | -- | ND | -- | ND | -- | 0.1 | -- | 0.1 | -- | ND |  | 2 | ND | ND | ND | ND | ND | ND | ND | ND | ND | ND | ND | ND |  |  | 0.0001 | 0.0001
| Background | 70 | -- | ND | -- | ND | -- | ND | -- | 0.1 | -- | 0.1 | -- | ND |  | ND | ND | ND | ND | ND | ND | ND | ND | ND | ND | ND | ND | ND |  |  | Not Tested | Not Tested
2-Methyl-2-butene | Sample 1 | 70 | -- | ND | -- | ND | -- | ND | -- | 0.1 | -- | 0.1 | -- | ND | 2-Methyl-2-butene | 1 | ND | ND | ND | ND | ND | ND | ND | ND | ND | ND | ND | ND | ND | ND | 0.0001 | 0.0001 | 0.0001
| Sample 2 | 70 | -- | ND | -- | ND | -- | ND | -- | 0.1 | -- | 0.1 | -- | ND |  | 2 | ND | ND | ND | ND | ND | ND | ND | ND | ND | ND | ND | ND |  |  | 0.0001 | 0.0001
| Background | 70 | -- | ND | -- | ND | -- | ND | -- | 0.1 | -- | 0.1 | -- | ND |  | ND | ND | ND | ND | ND | ND | ND | ND | ND | ND | ND | ND | ND |  |  | Not Tested | Not Tested
2,2-Dimethylbutane | Sample 1 | 86 | -- | ND | -- | 0.2 | -- | ND | -- | 0.1 | -- | 0.1 | -- | ND | 2,2-Dimethylbutane | 1 | 0.05 | ND | 0 | ND | 0 | ND | 0 | ND | 0 | ND | 0 | ND | 7.6941e-08 | 5.4957e-07 | -- | -- | --
| Sample 2 | 86 | -- | ND | -- | ND | -- | ND | -- | 0.1 | -- | 0.1 | -- | ND |  | 2 | 0.2 | ND | 0.0002 | ND | 0.00021452 | ND | 4.6164e-07 | ND | 1.5388e-07 | ND | 1.0991e-06 | ND |  |  | -- | --
| Background | 86 | -- | 0.1 | -- | ND | -- | ND | -- | 0.1 | -- | 0.1 | -- | ND |  | ND | ND | ND | ND | ND | ND | ND | ND | ND | ND | ND | ND | ND |  |  | Not Tested | Not Tested
Cyclopentene | Sample 1 | 68 | -- | ND | -- | ND | -- | ND | -- | 0.1 | -- | 0.1 | -- | ND | Cyclopentene | 1 | ND | ND | ND | ND | ND | ND | ND | ND | ND | ND | ND | ND | ND | ND | 0.0001 | 0.0001 | 0.0001
| Sample 2 | 68 | -- | ND | -- | ND | -- | ND | -- | 0.1 | -- | 0.1 | -- | ND |  | 2 | ND | ND | ND | ND | ND | ND | ND | ND | ND | ND | ND | ND |  |  | 0.0001 | 0.0001
| Background | 68 | -- | ND | -- | ND | -- | ND | -- | 0.1 | -- | 0.1 | -- | ND |  | ND | ND | ND | ND | ND | ND | ND | ND | ND | ND | ND | ND | ND |  |  | Not Tested | Not Tested
4-Methyl-1-pentene | Sample 1 | 84 | -- | ND | -- | ND | -- | ND | -- | 0.1 | -- | 0.1 | -- | ND | 4-Methyl-1-pentene | 1 | ND | ND | ND | ND | ND | ND | ND | ND | ND | ND | ND | ND | ND | ND | 0.0001 | 0.0001 | 0.0001
| Sample 2 | 84 | -- | ND | -- | ND | -- | ND | -- | 0.1 | -- | 0.1 | -- | ND |  | 2 | ND | ND | ND | ND | ND | ND | ND | ND | ND | ND | ND | ND |  |  | 0.0001 | 0.0001
| Background | 84 | -- | ND | -- | ND | -- | ND | -- | 0.1 | -- | 0.1 | -- | ND |  | ND | ND | ND | ND | ND | ND | ND | ND | ND | ND | ND | ND | ND |  |  | Not Tested | Not Tested
Cyclopentane | Sample 1 | 70 | -- | ND | -- | ND | -- | ND | -- | 0.1 | -- | 0.1 | -- | ND | Cyclopentane | 1 | ND | ND | ND | ND | ND | ND | ND | ND | ND | ND | ND | ND | ND | ND | 0.0001 | 0.0001 | 0.0001
| Sample 2 | 70 | -- | ND | -- | ND | -- | ND | -- | 0.1 | -- | 0.1 | -- | ND |  | 2 | ND | ND | ND | ND | ND | ND | ND | ND | ND | ND | ND | ND |  |  | 0.0001 | 0.0001
| Background | 70 | -- | ND | -- | ND | -- | ND | -- | 0.1 | -- | 0.1 | -- | ND |  | ND | ND | ND | ND | ND | ND | ND | ND | ND | ND | ND | ND | ND |  |  | Not Tested | Not Tested
2,3-Dimethylbutane | Sample 1 | 86 | -- | ND | -- | ND | -- | ND | -- | 0.1 | -- | 0.1 | -- | ND | 2,3-Dimethylbutane | 1 | ND | ND | ND | ND | ND | ND | ND | ND | ND | ND | ND | ND | ND | ND | 0.0001 | 0.0001 | 0.0001
| Sample 2 | 86 | -- | ND | -- | ND | -- | ND | -- | 0.1 | -- | 0.1 | -- | ND |  | 2 | ND | ND | ND | ND | ND | ND | ND | ND | ND | ND | ND | ND |  |  | 0.0001 | 0.0001
| Background | 86 | -- | ND | -- | ND | -- | ND | -- | 0.1 | -- | 0.1 | -- | ND |  | ND | ND | ND | ND | ND | ND | ND | ND | ND | ND | ND | ND | ND |  |  | Not Tested | Not Tested
cis-4-Methyl-2-pentene | Sample 1 | 84 | -- | ND | -- | ND | -- | ND | -- | 0.1 | -- | 0.1 | -- | ND | cis-4-Methyl-2-pentene | 1 | ND | ND | ND | ND | ND | ND | ND | ND | ND | ND | ND | ND | ND | ND | 0.0001 | 0.0001 | 0.0001
| Sample 2 | 84 | -- | ND | -- | ND | -- | ND | -- | 0.1 | -- | 0.1 | -- | ND |  | 2 | ND | ND | ND | ND | ND | ND | ND | ND | ND | ND | ND | ND |  |  | 0.0001 | 0.0001
| Background | 84 | -- | ND | -- | ND | -- | ND | -- | 0.1 | -- | 0.1 | -- | ND |  | ND | ND | ND | ND | ND | ND | ND | ND | ND | ND | ND | ND | ND |  |  | Not Tested | Not Tested
2-Methylpentane | Sample 1 | 86 | -- | 0.2 | -- | 0.2 | -- | ND | -- | 0.1 | -- | 0.1 | -- | ND | 2-Methylpentane | 1 | 0.2 | ND | 0.0001 | ND | 0.00010778 | ND | 2.3968e-07 | ND | 1.1984e-07 | ND | 8.5598e-07 | ND | 9.839e-08 | 7.0277e-07 | -- | -- | --
| Sample 2 | 86 | -- | ND | -- | ND | -- | ND | -- | 0.1 | -- | 0.1 | -- | ND |  | 2 | 0.2 | ND | 0.0001 | ND | 0.00010726 | ND | 2.3082e-07 | ND | 7.6941e-08 | ND | 5.4957e-07 | ND |  |  | -- | --
| Background | 86 | -- | 0.1 | -- | 0.1 | -- | ND | -- | 0.1 | -- | 0.1 | -- | ND |  | ND | ND | ND | ND | ND | ND | ND | ND | ND | ND | ND | ND | ND |  |  | Not Tested | Not Tested
3-Methylpentane | Sample 1 | 86 | -- | ND | -- | ND | -- | ND | -- | 0.1 | -- | 0.1 | -- | ND | 3-Methylpentane | 1 | ND | ND | ND | ND | ND | ND | ND | ND | ND | ND | ND | ND | ND | ND | 0.0001 | 0.0001 | 0.0001
| Sample 2 | 86 | -- | ND | -- | ND | -- | ND | -- | 0.1 | -- | 0.1 | -- | ND |  | 2 | ND | ND | ND | ND | ND | ND | ND | ND | ND | ND | ND | ND |  |  | 0.0001 | 0.0001
| Background | 86 | -- | 0.1 | -- | ND | -- | ND | -- | 0.1 | -- | 0.1 | -- | ND |  | ND | ND | ND | ND | ND | ND | ND | ND | ND | ND | ND | ND | ND |  |  | Not Tested | Not Tested
2-Methyl-1-pentene | Sample 1 | 84 | -- | ND | -- | ND | -- | ND | -- | 0.1 | -- | 0.1 | -- | ND | 2-Methyl-1-pentene | 1 | ND | ND | ND | ND | ND | ND | ND | ND | ND | ND | ND | ND | ND | ND | 0.0001 | 0.0001 | 0.0001
| Sample 2 | 84 | -- | ND | -- | ND | -- | ND | -- | 0.1 | -- | 0.1 | -- | ND |  | 2 | ND | ND | ND | ND | ND | ND | ND | ND | ND | ND | ND | ND |  |  | 0.0001 | 0.0001
| Background | 84 | -- | ND | -- | ND | -- | ND | -- | 0.1 | -- | 0.1 | -- | ND |  | ND | ND | ND | ND | ND | ND | ND | ND | ND | ND | ND | ND | ND |  |  | Not Tested | Not Tested
1-Hexene | Sample 1 | 84 | -- | 0.1 | -- | 0.1 | -- | ND | -- | 0.1 | -- | 0.1 | -- | ND | 1-Hexene | 1 | 0.1 | ND | 0.0001 | ND | 0.00010778 | ND | 2.3968e-07 | ND | 1.1984e-07 | ND | 8.5598e-07 | ND | 9.839e-08 | 7.0277e-07 | -- | -- | --
| Sample 2 | 84 | -- | ND | -- | ND | -- | ND | -- | 0.1 | -- | 0.1 | -- | ND |  | 2 | 0.1 | ND | 0.0001 | ND | 0.00010726 | ND | 2.3082e-07 | ND | 7.6941e-08 | ND | 5.4957e-07 | ND |  |  | -- | --
| Background | 84 | -- | ND | -- | ND | -- | ND | -- | 0.1 | -- | 0.1 | -- | ND |  | ND | ND | ND | ND | ND | ND | ND | ND | ND | ND | ND | ND | ND |  |  | Not Tested | Not Tested
n-Hexane | Sample 1 | 86 | -- | 0.2 | -- | 0.2 | -- | ND | -- | 0.1 | -- | 0.1 | -- | ND | n-Hexane | 1 | 0.2 | ND | 0 | ND | 0 | ND | 0 | ND | 0 | ND | 0 | ND | 0 | 0 | -- | -- | --
| Sample 2 | 86 | -- | ND | -- | ND | -- | ND | -- | 0.1 | -- | 0.1 | -- | ND |  | 2 | 0.2 | ND | 0 | ND | 0 | ND | 0 | ND | 0 | ND | 0 | ND |  |  | -- | --
| Background | 86 | -- | 0.2 | -- | 0.2 | -- | ND | -- | 0.1 | -- | 0.1 | -- | ND |  | ND | ND | ND | ND | ND | ND | ND | ND | ND | ND | ND | ND | ND |  |  | Not Tested | Not Tested
trans-2-Hexene | Sample 1 | 84 | -- | ND | -- | ND | -- | ND | -- | 0.1 | -- | 0.1 | -- | ND | trans-2-Hexene | 1 | ND | ND | ND | ND | ND | ND | ND | ND | ND | ND | ND | ND | ND | ND | 0.0001 | 0.0001 | 0.0001
| Sample 2 | 84 | -- | ND | -- | ND | -- | ND | -- | 0.1 | -- | 0.1 | -- | ND |  | 2 | ND | ND | ND | ND | ND | ND | ND | ND | ND | ND | ND | ND |  |  | 0.0001 | 0.0001
| Background | 84 | -- | ND | -- | ND | -- | ND | -- | 0.1 | -- | 0.1 | -- | ND |  | ND | ND | ND | ND | ND | ND | ND | ND | ND | ND | ND | ND | ND |  |  | Not Tested | Not Tested
2-Methyl-2-pentene | Sample 1 | 84 | -- | ND | -- | ND | -- | ND | -- | 0.1 | -- | 0.1 | -- | ND | 2-Methyl-2-pentene | 1 | ND | ND | ND | ND | ND | ND | ND | ND | ND | ND | ND | ND | ND | ND | 0.0001 | 0.0001 | 0.0001
| Sample 2 | 84 | -- | ND | -- | ND | -- | ND | -- | 0.1 | -- | 0.1 | -- | ND |  | 2 | ND | ND | ND | ND | ND | ND | ND | ND | ND | ND | ND | ND |  |  | 0.0001 | 0.0001
| Background | 84 | -- | ND | -- | ND | -- | ND | -- | 0.1 | -- | 0.1 | -- | ND |  | ND | ND | ND | ND | ND | ND | ND | ND | ND | ND | ND | ND | ND |  |  | Not Tested | Not Tested
cis-2-Hexene | Sample 1 | 84 | -- | ND | -- | ND | -- | ND | -- | 0.1 | -- | 0.1 | -- | ND | cis-2-Hexene | 1 | ND | ND | ND | ND | ND | ND | ND | ND | ND | ND | ND | ND | ND | ND | 0.0001 | 0.0001 | 0.0001
| Sample 2 | 84 | -- | ND | -- | ND | -- | ND | -- | 0.1 | -- | 0.1 | -- | ND |  | 2 | ND | ND | ND | ND | ND | ND | ND | ND | ND | ND | ND | ND |  |  | 0.0001 | 0.0001
| Background | 84 | -- | ND | -- | ND | -- | ND | -- | 0.1 | -- | 0.1 | -- | ND |  | ND | ND | ND | ND | ND | ND | ND | ND | ND | ND | ND | ND | ND |  |  | Not Tested | Not Tested
Methylcyclopentane | Sample 1 | 84 | -- | 0.1 | -- | 0.1 | -- | ND | -- | 0.1 | -- | 0.1 | -- | ND | Methylcyclopentane | 1 | 0.1 | ND | 0 | ND | 0 | ND | 0 | ND | 0 | ND | 0 | ND | 0 | 0 | -- | -- | --
| Sample 2 | 84 | -- | ND | -- | ND | -- | ND | -- | 0.1 | -- | 0.1 | -- | ND |  | 2 | 0.1 | ND | 0 | ND | 0 | ND | 0 | ND | 0 | ND | 0 | ND |  |  | -- | --
| Background | 84 | -- | 0.1 | -- | 0.1 | -- | ND | -- | 0.1 | -- | 0.1 | -- | ND |  | ND | ND | ND | ND | ND | ND | ND | ND | ND | ND | ND | ND | ND |  |  | Not Tested | Not Tested
2,4-Dimethylpentane | Sample 1 | 100 | -- | 0.2 | -- | 0.2 | -- | ND | -- | 0.1 | -- | 0.1 | -- | ND | 2,4-Dimethylpentane | 1 | 0.2 | ND | 0.0001 | ND | 0.00010778 | ND | 2.3968e-07 | ND | 1.1984e-07 | ND | 8.5598e-07 | ND | 1.3686e-07 | 9.7756e-07 | -- | -- | --
| Sample 2 | 100 | -- | ND | -- | ND | -- | ND | -- | 0.1 | -- | 0.1 | -- | ND |  | 2 | 0.2 | ND | 0.0002 | ND | 0.00021452 | ND | 4.6164e-07 | ND | 1.5388e-07 | ND | 1.0991e-06 | ND |  |  | -- | --
| Background | 100 | -- | 0.1 | -- | ND | -- | ND | -- | 0.1 | -- | 0.1 | -- | ND |  | ND | ND | ND | ND | ND | ND | ND | ND | ND | ND | ND | ND | ND |  |  | Not Tested | Not Tested
Benzene | Sample 1 | 78 | -- | 7.5 | -- | 12.3 | -- | ND | -- | 0.1 | -- | 0.1 | -- | ND | Benzene | 1 | 7.5 | ND | 0.007 | ND | 0.0075447 | ND | 1.6778e-05 | ND | 8.3888e-06 | ND | 5.9918e-05 | ND | 8.6954e-06 | 6.2109e-05 | -- | -- | --
| Sample 2 | 78 | -- | ND | -- | ND | -- | ND | -- | 0.1 | -- | 0.1 | -- | ND |  | 2 | 12.3 | ND | 0.0117 | ND | 0.01255 | ND | 2.7006e-05 | ND | 9.0021e-06 | ND | 6.43e-05 | ND |  |  | -- | --
| Background | 78 | -- | 0.5 | -- | 0.6 | -- | ND | -- | 0.1 | -- | 0.1 | -- | ND |  | ND | ND | ND | ND | ND | ND | ND | ND | ND | ND | ND | ND | ND |  |  | Not Tested | Not Tested
Cyclohexane | Sample 1 | 84 | -- | ND | -- | ND | -- | ND | -- | 0.1 | -- | 0.1 | -- | ND | Cyclohexane | 1 | ND | ND | ND | ND | ND | ND | ND | ND | ND | ND | ND | ND | ND | ND | 0.0001 | 0.0001 | 0.0001
| Sample 2 | 84 | -- | ND | -- | ND | -- | ND | -- | 0.1 | -- | 0.1 | -- | ND |  | 2 | ND | ND | ND | ND | ND | ND | ND | ND | ND | ND | ND | ND |  |  | 0.0001 | 0.0001
| Background | 84 | -- | ND | -- | ND | -- | ND | -- | 0.1 | -- | 0.1 | -- | ND |  | ND | ND | ND | ND | ND | ND | ND | ND | ND | ND | ND | ND | ND |  |  | Not Tested | Not Tested
2-Methylhexane | Sample 1 | 100 | -- | ND | -- | ND | -- | ND | -- | 0.1 | -- | 0.1 | -- | ND | 2-Methylhexane | 1 | ND | ND | ND | ND | ND | ND | ND | ND | ND | ND | ND | ND | ND | ND | 0.0001 | 0.0001 | 0.0001
| Sample 2 | 100 | -- | ND | -- | ND | -- | ND | -- | 0.1 | -- | 0.1 | -- | ND |  | 2 | ND | ND | ND | ND | ND | ND | ND | ND | ND | ND | ND | ND |  |  | 0.0001 | 0.0001
| Background | 100 | -- | ND | -- | ND | -- | ND | -- | 0.1 | -- | 0.1 | -- | ND |  | ND | ND | ND | ND | ND | ND | ND | ND | ND | ND | ND | ND | ND |  |  | Not Tested | Not Tested
2,3-Dimethylpentane | Sample 1 | 100 | -- | ND | -- | ND | -- | ND | -- | 0.1 | -- | 0.1 | -- | ND | 2,3-Dimethylpentane | 1 | ND | ND | ND | ND | ND | ND | ND | ND | ND | ND | ND | ND | ND | ND | 0.0001 | 0.0001 | 0.0001
| Sample 2 | 100 | -- | ND | -- | ND | -- | ND | -- | 0.1 | -- | 0.1 | -- | ND |  | 2 | ND | ND | ND | ND | ND | ND | ND | ND | ND | ND | ND | ND |  |  | 0.0001 | 0.0001
| Background | 100 | -- | 0.1 | -- | ND | -- | ND | -- | 0.1 | -- | 0.1 | -- | ND |  | ND | ND | ND | ND | ND | ND | ND | ND | ND | ND | ND | ND | ND |  |  | Not Tested | Not Tested
3-Methylhexane | Sample 1 | 100 | -- | ND | -- | ND | -- | ND | -- | 0.1 | -- | 0.1 | -- | ND | 3-Methylhexane | 1 | ND | ND | ND | ND | ND | ND | ND | ND | ND | ND | ND | ND | ND | ND | 0.0001 | 0.0001 | 0.0001
| Sample 2 | 100 | -- | ND | -- | ND | -- | ND | -- | 0.1 | -- | 0.1 | -- | ND |  | 2 | ND | ND | ND | ND | ND | ND | ND | ND | ND | ND | ND | ND |  |  | 0.0001 | 0.0001
| Background | 100 | -- | 0.2 | -- | ND | -- | ND | -- | 0.1 | -- | 0.1 | -- | ND |  | ND | ND | ND | ND | ND | ND | ND | ND | ND | ND | ND | ND | ND |  |  | Not Tested | Not Tested
2,2,4-Trimethylpentane | Sample 1 | 114 | -- | 0.7 | -- | 0.8 | -- | ND | -- | 0.1 | -- | 0.1 | -- | ND | 2,2,4-Trimethylpentane | 1 | 0.7 | ND | 0.0005 | ND | 0.00053891 | ND | 1.1984e-06 | ND | 5.992e-07 | ND | 4.2799e-06 | ND | 4.1501e-07 | 2.9643e-06 | -- | -- | --
| Sample 2 | 114 | -- | ND | -- | ND | -- | ND | -- | 0.1 | -- | 0.1 | -- | ND |  | 2 | 0.8 | ND | 0.0003 | ND | 0.00032178 | ND | 6.9247e-07 | ND | 2.3082e-07 | ND | 1.6487e-06 | ND |  |  | -- | --
| Background | 114 | -- | 0.2 | -- | 0.5 | -- | ND | -- | 0.1 | -- | 0.1 | -- | ND |  | ND | ND | ND | ND | ND | ND | ND | ND | ND | ND | ND | ND | ND |  |  | Not Tested | Not Tested
n-Heptane | Sample 1 | 100 | -- | 0.2 | -- | ND | -- | ND | -- | 0.1 | -- | 0.1 | -- | ND | n-Heptane | 1 | 0.2 | ND | 0.0001 | ND | 0.00010778 | ND | 2.3968e-07 | ND | 1.1984e-07 | ND | 8.5598e-07 | ND | 7.9155e-08 | 5.6538e-07 | -- | -- | --
| Sample 2 | 100 | -- | ND | -- | ND | -- | ND | -- | 0.1 | -- | 0.1 | -- | ND |  | 2 | 0.05 | ND | 5e-05 | ND | 5.3631e-05 | ND | 1.1541e-07 | ND | 3.847e-08 | ND | 2.7479e-07 | ND |  |  | -- | --
| Background | 100 | -- | 0.1 | -- | ND | -- | ND | -- | 0.1 | -- | 0.1 | -- | ND |  | ND | ND | ND | ND | ND | ND | ND | ND | ND | ND | ND | ND | ND |  |  | Not Tested | Not Tested
2,4,4-Trimethyl-1-pentene | Sample 1 | 112 | -- | ND | -- | ND | -- | ND | -- | 0.1 | -- | 0.1 | -- | ND | 2,4,4-Trimethyl-1-pentene | 1 | ND | ND | ND | ND | ND | ND | ND | ND | ND | ND | ND | ND | ND | ND | 0.0001 | 0.0001 | 0.0001
| Sample 2 | 112 | -- | ND | -- | ND | -- | ND | -- | 0.1 | -- | 0.1 | -- | ND |  | 2 | ND | ND | ND | ND | ND | ND | ND | ND | ND | ND | ND | ND |  |  | 0.0001 | 0.0001
| Background | 112 | -- | ND | -- | ND | -- | ND | -- | 0.1 | -- | 0.1 | -- | ND |  | ND | ND | ND | ND | ND | ND | ND | ND | ND | ND | ND | ND | ND |  |  | Not Tested | Not Tested
Methylcyclohexane | Sample 1 | 98 | -- | ND | -- | ND | -- | ND | -- | 0.1 | -- | 0.1 | -- | ND | Methylcyclohexane | 1 | ND | ND | ND | ND | ND | ND | ND | ND | ND | ND | ND | ND | ND | ND | 0.0001 | 0.0001 | 0.0001
| Sample 2 | 98 | -- | ND | -- | ND | -- | ND | -- | 0.1 | -- | 0.1 | -- | ND |  | 2 | ND | ND | ND | ND | ND | ND | ND | ND | ND | ND | ND | ND |  |  | 0.0001 | 0.0001
| Background | 98 | -- | ND | -- | ND | -- | ND | -- | 0.1 | -- | 0.1 | -- | ND |  | ND | ND | ND | ND | ND | ND | ND | ND | ND | ND | ND | ND | ND |  |  | Not Tested | Not Tested
2,4,4-Trimethyl-2-pentene | Sample 1 | 112 | -- | ND | -- | ND | -- | ND | -- | 0.1 | -- | 0.1 | -- | ND | 2,4,4-Trimethyl-2-pentene | 1 | ND | ND | ND | ND | ND | ND | ND | ND | ND | ND | ND | ND | ND | ND | 0.0001 | 0.0001 | 0.0001
| Sample 2 | 112 | -- | ND | -- | ND | -- | ND | -- | 0.1 | -- | 0.1 | -- | ND |  | 2 | ND | ND | ND | ND | ND | ND | ND | ND | ND | ND | ND | ND |  |  | 0.0001 | 0.0001
| Background | 112 | -- | ND | -- | ND | -- | ND | -- | 0.1 | -- | 0.1 | -- | ND |  | ND | ND | ND | ND | ND | ND | ND | ND | ND | ND | ND | ND | ND |  |  | Not Tested | Not Tested
2,5-Dimethylhexane | Sample 1 | 114 | -- | 0.1 | -- | 0.1 | -- | ND | -- | 0.1 | -- | 0.1 | -- | ND | 2,5-Dimethylhexane | 1 | 0.1 | ND | 0.0001 | ND | 0.00010778 | ND | 2.3968e-07 | ND | 1.1984e-07 | ND | 8.5598e-07 | ND | 5.992e-08 | 4.2799e-07 | -- | -- | --
| Sample 2 | 114 | -- | ND | -- | ND | -- | ND | -- | 0.1 | -- | 0.1 | -- | ND |  | 2 | 0.1 | ND | 0 | ND | 0 | ND | 0 | ND | 0 | ND | 0 | ND |  |  | -- | --
| Background | 114 | -- | ND | -- | 0.1 | -- | ND | -- | 0.1 | -- | 0.1 | -- | ND |  | ND | ND | ND | ND | ND | ND | ND | ND | ND | ND | ND | ND | ND |  |  | Not Tested | Not Tested
2,4-Dimethylhexane | Sample 1 | 114 | -- | 0.1 | -- | 0.2 | -- | ND | -- | 0.1 | -- | 0.1 | -- | ND | 2,4-Dimethylhexane | 1 | 0.1 | ND | 0.0001 | ND | 0.00010778 | ND | 2.3968e-07 | ND | 1.1984e-07 | ND | 8.5598e-07 | ND | 9.839e-08 | 7.0277e-07 | -- | -- | --
| Sample 2 | 114 | -- | ND | -- | ND | -- | ND | -- | 0.1 | -- | 0.1 | -- | ND |  | 2 | 0.2 | ND | 0.0001 | ND | 0.00010726 | ND | 2.3082e-07 | ND | 7.6941e-08 | ND | 5.4957e-07 | ND |  |  | -- | --
| Background | 114 | -- | ND | -- | 0.1 | -- | ND | -- | 0.1 | -- | 0.1 | -- | ND |  | ND | ND | ND | ND | ND | ND | ND | ND | ND | ND | ND | ND | ND |  |  | Not Tested | Not Tested
2,3,4-Trimethylpentane | Sample 1 | 114 | -- | 0.1 | -- | 0.2 | -- | ND | -- | 0.1 | -- | 0.1 | -- | ND | 2,3,4-Trimethylpentane | 1 | 0.1 | ND | 0 | ND | 0 | ND | 0 | ND | 0 | ND | 0 | ND | 7.6941e-08 | 5.4957e-07 | -- | -- | --
| Sample 2 | 114 | -- | ND | -- | ND | -- | ND | -- | 0.1 | -- | 0.1 | -- | ND |  | 2 | 0.2 | ND | 0.0002 | ND | 0.00021452 | ND | 4.6164e-07 | ND | 1.5388e-07 | ND | 1.0991e-06 | ND |  |  | -- | --
| Background | 114 | -- | 0.1 | -- | ND | -- | ND | -- | 0.1 | -- | 0.1 | -- | ND |  | ND | ND | ND | ND | ND | ND | ND | ND | ND | ND | ND | ND | ND |  |  | Not Tested | Not Tested
Toluene | Sample 1 | 92 | -- | 2 | -- | 3 | -- | ND | -- | 0.1 | -- | 0.1 | -- | ND | Toluene | 1 | 2 | ND | 0.0015 | ND | 0.0016167 | ND | 3.5952e-06 | ND | 1.7976e-06 | ND | 1.284e-05 | ND | 1.7836e-06 | 1.274e-05 | -- | -- | --
| Sample 2 | 92 | -- | ND | -- | ND | -- | ND | -- | 0.1 | -- | 0.1 | -- | ND |  | 2 | 3 | ND | 0.0023 | ND | 0.002467 | ND | 5.3089e-06 | ND | 1.7696e-06 | ND | 1.264e-05 | ND |  |  | -- | --
| Background | 92 | -- | 0.5 | -- | 0.7 | -- | ND | -- | 0.1 | -- | 0.1 | -- | ND |  | ND | ND | ND | ND | ND | ND | ND | ND | ND | ND | ND | ND | ND |  |  | Not Tested | Not Tested
2,3-Dimethylhexane | Sample 1 | 114 | -- | ND | -- | ND | -- | ND | -- | 0.1 | -- | 0.1 | -- | ND | 2,3-Dimethylhexane | 1 | ND | ND | ND | ND | ND | ND | ND | ND | ND | ND | ND | ND | ND | ND | 0.0001 | 0.0001 | 0.0001
| Sample 2 | 114 | -- | ND | -- | ND | -- | ND | -- | 0.1 | -- | 0.1 | -- | ND |  | 2 | ND | ND | ND | ND | ND | ND | ND | ND | ND | ND | ND | ND |  |  | 0.0001 | 0.0001
| Background | 114 | -- | ND | -- | ND | -- | ND | -- | 0.1 | -- | 0.1 | -- | ND |  | ND | ND | ND | ND | ND | ND | ND | ND | ND | ND | ND | ND | ND |  |  | Not Tested | Not Tested
2-Methylheptane | Sample 1 | 111 | -- | ND | -- | ND | -- | ND | -- | 0.1 | -- | 0.1 | -- | ND | 2-Methylheptane | 1 | ND | ND | ND | ND | ND | ND | ND | ND | ND | ND | ND | ND | ND | ND | 0.0001 | 0.0001 | 0.0001
| Sample 2 | 111 | -- | ND | -- | ND | -- | ND | -- | 0.1 | -- | 0.1 | -- | ND |  | 2 | ND | ND | ND | ND | ND | ND | ND | ND | ND | ND | ND | ND |  |  | 0.0001 | 0.0001
| Background | 111 | -- | ND | -- | ND | -- | ND | -- | 0.1 | -- | 0.1 | -- | ND |  | ND | ND | ND | ND | ND | ND | ND | ND | ND | ND | ND | ND | ND |  |  | Not Tested | Not Tested
3-Ethylhexane | Sample 1 | 114 | -- | ND | -- | ND | -- | ND | -- | 0.1 | -- | 0.1 | -- | ND | 3-Ethylhexane | 1 | ND | ND | ND | ND | ND | ND | ND | ND | ND | ND | ND | ND | ND | ND | 0.0001 | 0.0001 | 0.0001
| Sample 2 | 114 | -- | ND | -- | ND | -- | ND | -- | 0.1 | -- | 0.1 | -- | ND |  | 2 | ND | ND | ND | ND | ND | ND | ND | ND | ND | ND | ND | ND |  |  | 0.0001 | 0.0001
| Background | 114 | -- | ND | -- | ND | -- | ND | -- | 0.1 | -- | 0.1 | -- | ND |  | ND | ND | ND | ND | ND | ND | ND | ND | ND | ND | ND | ND | ND |  |  | Not Tested | Not Tested
2,2-Dimethylheptane | Sample 1 | 128 | -- | ND | -- | ND | -- | ND | -- | 0.1 | -- | 0.1 | -- | ND | 2,2-Dimethylheptane | 1 | ND | ND | ND | ND | ND | ND | ND | ND | ND | ND | ND | ND | ND | ND | 0.0001 | 0.0001 | 0.0001
| Sample 2 | 128 | -- | ND | -- | ND | -- | ND | -- | 0.1 | -- | 0.1 | -- | ND |  | 2 | ND | ND | ND | ND | ND | ND | ND | ND | ND | ND | ND | ND |  |  | 0.0001 | 0.0001
| Background | 128 | -- | ND | -- | ND | -- | ND | -- | 0.1 | -- | 0.1 | -- | ND |  | ND | ND | ND | ND | ND | ND | ND | ND | ND | ND | ND | ND | ND |  |  | Not Tested | Not Tested
2,2,4-Trimethylhexane | Sample 1 | 128 | -- | ND | -- | 0.2 | -- | ND | -- | 0.1 | -- | 0.1 | -- | ND | 2,2,4-Trimethylhexane | 1 | 0.05 | ND | 5e-05 | ND | 5.3891e-05 | ND | 1.1984e-07 | ND | 5.992e-08 | ND | 4.2799e-07 | ND | 1.069e-07 | 7.6357e-07 | -- | -- | --
| Sample 2 | 128 | -- | ND | -- | ND | -- | ND | -- | 0.1 | -- | 0.1 | -- | ND |  | 2 | 0.2 | ND | 0.0002 | ND | 0.00021452 | ND | 4.6164e-07 | ND | 1.5388e-07 | ND | 1.0991e-06 | ND |  |  | -- | --
| Background | 128 | -- | ND | -- | ND | -- | ND | -- | 0.1 | -- | 0.1 | -- | ND |  | ND | ND | ND | ND | ND | ND | ND | ND | ND | ND | ND | ND | ND |  |  | Not Tested | Not Tested
n-Octane | Sample 1 | 114 | -- | ND | -- | 0.1 | -- | ND | -- | 0.1 | -- | 0.1 | -- | ND | n-Octane | 1 | 0.05 | ND | 5e-05 | ND | 5.3891e-05 | ND | 1.1984e-07 | ND | 5.992e-08 | ND | 4.2799e-07 | ND | 6.843e-08 | 4.8878e-07 | -- | -- | --
| Sample 2 | 114 | -- | ND | -- | ND | -- | ND | -- | 0.1 | -- | 0.1 | -- | ND |  | 2 | 0.1 | ND | 0.0001 | ND | 0.00010726 | ND | 2.3082e-07 | ND | 7.6941e-08 | ND | 5.4957e-07 | ND |  |  | -- | --
| Background | 114 | -- | ND | -- | ND | -- | ND | -- | 0.1 | -- | 0.1 | -- | ND |  | ND | ND | ND | ND | ND | ND | ND | ND | ND | ND | ND | ND | ND |  |  | Not Tested | Not Tested
Ethylcyclohexane | Sample 1 | 112 | -- | ND | -- | ND | -- | ND | -- | 0.1 | -- | 0.1 | -- | ND | Ethylcyclohexane | 1 | ND | ND | ND | ND | ND | ND | ND | ND | ND | ND | ND | ND | ND | ND | 0.0001 | 0.0001 | 0.0001
| Sample 2 | 112 | -- | ND | -- | ND | -- | ND | -- | 0.1 | -- | 0.1 | -- | ND |  | 2 | ND | ND | ND | ND | ND | ND | ND | ND | ND | ND | ND | ND |  |  | 0.0001 | 0.0001
| Background | 112 | -- | ND | -- | ND | -- | ND | -- | 0.1 | -- | 0.1 | -- | ND |  | ND | ND | ND | ND | ND | ND | ND | ND | ND | ND | ND | ND | ND |  |  | Not Tested | Not Tested
Ethylbenzene | Sample 1 | 160 | -- | 0.5 | -- | 0.5 | -- | ND | -- | 0.1 | -- | 0.1 | -- | ND | Ethylbenzene | 1 | 0.5 | ND | 0.0004 | ND | 0.00043113 | ND | 9.5872e-07 | ND | 4.7936e-07 | ND | 3.4239e-06 | ND | 3.9356e-07 | 2.8111e-06 | -- | -- | --
| Sample 2 | 160 | -- | ND | -- | ND | -- | ND | -- | 0.1 | -- | 0.1 | -- | ND |  | 2 | 0.5 | ND | 0.0004 | ND | 0.00042905 | ND | 9.2329e-07 | ND | 3.0776e-07 | ND | 2.1983e-06 | ND |  |  | -- | --
| Background | 160 | -- | 0.1 | -- | 0.1 | -- | ND | -- | 0.1 | -- | 0.1 | -- | ND |  | ND | ND | ND | ND | ND | ND | ND | ND | ND | ND | ND | ND | ND |  |  | Not Tested | Not Tested
m-Xylene & p-Xylene | Sample 1 | 106 | -- | 1.3 | -- | 1.7 | -- | ND | -- | 0.1 | -- | 0.1 | -- | ND | m-Xylene & p-Xylene | 1 | 1.3 | ND | 0.0008 | ND | 0.00086225 | ND | 1.9174e-06 | ND | 9.5872e-07 | ND | 6.8478e-06 | ND | 8.2559e-07 | 5.897e-06 | -- | -- | --
| Sample 2 | 106 | -- | ND | -- | ND | -- | ND | -- | 0.1 | -- | 0.1 | -- | ND |  | 2 | 1.7 | ND | 0.0009 | ND | 0.00096535 | ND | 2.0774e-06 | ND | 6.9247e-07 | ND | 4.9462e-06 | ND |  |  | -- | --
| Background | 106 | -- | 0.5 | -- | 0.8 | -- | ND | -- | 0.1 | -- | 0.1 | -- | ND |  | ND | ND | ND | ND | ND | ND | ND | ND | ND | ND | ND | ND | ND |  |  | Not Tested | Not Tested
Styrene | Sample 1 | 104 | -- | 0.4 | -- | 0.7 | -- | ND | -- | 0.1 | -- | 0.1 | -- | ND | Styrene | 1 | 0.4 | ND | 0.0004 | ND | 0.00043113 | ND | 9.5872e-07 | ND | 4.7936e-07 | ND | 3.4239e-06 | ND | 5.0897e-07 | 3.6355e-06 | -- | -- | --
| Sample 2 | 104 | -- | ND | -- | ND | -- | ND | -- | 0.1 | -- | 0.1 | -- | ND |  | 2 | 0.7 | ND | 0.0007 | ND | 0.00075083 | ND | 1.6158e-06 | ND | 5.3858e-07 | ND | 3.847e-06 | ND |  |  | -- | --
| Background | 104 | -- | ND | -- | ND | -- | ND | -- | 0.1 | -- | 0.1 | -- | ND |  | ND | ND | ND | ND | ND | ND | ND | ND | ND | ND | ND | ND | ND |  |  | Not Tested | Not Tested
o-Xylene | Sample 1 | 106 | -- | 0.6 | -- | 0.7 | -- | ND | -- | 0.1 | -- | 0.1 | -- | ND | o-Xylene | 1 | 0.6 | ND | 0.0004 | ND | 0.00043113 | ND | 9.5872e-07 | ND | 4.7936e-07 | ND | 3.4239e-06 | ND | 3.9356e-07 | 2.8111e-06 | -- | -- | --
| Sample 2 | 106 | -- | ND | -- | ND | -- | ND | -- | 0.1 | -- | 0.1 | -- | ND |  | 2 | 0.7 | ND | 0.0004 | ND | 0.00042905 | ND | 9.2329e-07 | ND | 3.0776e-07 | ND | 2.1983e-06 | ND |  |  | -- | --
| Background | 106 | -- | 0.2 | -- | 0.3 | -- | ND | -- | 0.1 | -- | 0.1 | -- | ND |  | ND | ND | ND | ND | ND | ND | ND | ND | ND | ND | ND | ND | ND |  |  | Not Tested | Not Tested
n-Nonane | Sample 1 | 128 | -- | 0.5 | -- | 0.4 | -- | ND | -- | 0.1 | -- | 0.1 | -- | ND | n-Nonane | 1 | 0.5 | ND | 0.0005 | ND | 0.00053891 | ND | 1.1984e-06 | ND | 5.992e-07 | ND | 4.2799e-06 | ND | 4.5348e-07 | 3.2391e-06 | -- | -- | --
| Sample 2 | 128 | -- | ND | -- | ND | -- | ND | -- | 0.1 | -- | 0.1 | -- | ND |  | 2 | 0.4 | ND | 0.0004 | ND | 0.00042905 | ND | 9.2329e-07 | ND | 3.0776e-07 | ND | 2.1983e-06 | ND |  |  | -- | --
| Background | 128 | -- | ND | -- | ND | -- | ND | -- | 0.1 | -- | 0.1 | -- | ND |  | ND | ND | ND | ND | ND | ND | ND | ND | ND | ND | ND | ND | ND |  |  | Not Tested | Not Tested
i-Propylbenzene | Sample 1 | 120 | -- | ND | -- | ND | -- | ND | -- | 0.1 | -- | 0.1 | -- | ND | i-Propylbenzene | 1 | ND | ND | ND | ND | ND | ND | ND | ND | ND | ND | ND | ND | ND | ND | 0.0001 | 0.0001 | 0.0001
| Sample 2 | 120 | -- | ND | -- | ND | -- | ND | -- | 0.1 | -- | 0.1 | -- | ND |  | 2 | ND | ND | ND | ND | ND | ND | ND | ND | ND | ND | ND | ND |  |  | 0.0001 | 0.0001
| Background | 120 | -- | ND | -- | ND | -- | ND | -- | 0.1 | -- | 0.1 | -- | ND |  | ND | ND | ND | ND | ND | ND | ND | ND | ND | ND | ND | ND | ND |  |  | Not Tested | Not Tested
n-Propylbenzene | Sample 1 | 120 | -- | 0.2 | -- | 0.1 | -- | ND | -- | 0.1 | -- | 0.1 | -- | ND | n-Propylbenzene | 1 | 0.2 | ND | 0.0002 | ND | 0.00021556 | ND | 4.7936e-07 | ND | 2.3968e-07 | ND | 1.712e-06 | ND | 1.1984e-07 | 8.5598e-07 | -- | -- | --
| Sample 2 | 120 | -- | ND | -- | ND | -- | ND | -- | 0.1 | -- | 0.1 | -- | ND |  | 2 | 0.1 | ND | 0 | ND | 0 | ND | 0 | ND | 0 | ND | 0 | ND |  |  | -- | --
| Background | 120 | -- | ND | -- | 0.1 | -- | ND | -- | 0.1 | -- | 0.1 | -- | ND |  | ND | ND | ND | ND | ND | ND | ND | ND | ND | ND | ND | ND | ND |  |  | Not Tested | Not Tested
p-Ethyltoluene | Sample 1 | 120 | -- | 0.5 | -- | 0.5 | -- | ND | -- | 0.1 | -- | 0.1 | -- | ND | p-Ethyltoluene | 1 | 0.5 | ND | 0.0005 | ND | 0.00053891 | ND | 1.1984e-06 | ND | 5.992e-07 | ND | 4.2799e-06 | ND | 3.7654e-07 | 2.6895e-06 | -- | -- | --
| Sample 2 | 120 | -- | ND | -- | ND | -- | ND | -- | 0.1 | -- | 0.1 | -- | ND |  | 2 | 0.5 | ND | 0.0002 | ND | 0.00021452 | ND | 4.6164e-07 | ND | 1.5388e-07 | ND | 1.0991e-06 | ND |  |  | -- | --
| Background | 120 | -- | ND | -- | 0.3 | -- | ND | -- | 0.1 | -- | 0.1 | -- | ND |  | ND | ND | ND | ND | ND | ND | ND | ND | ND | ND | ND | ND | ND |  |  | Not Tested | Not Tested
m-Ethyltoluene | Sample 1 | 120 | -- | 0.2 | -- | 0.3 | -- | ND | -- | 0.1 | -- | 0.1 | -- | ND | m-Ethyltoluene | 1 | 0.2 | ND | 0.0002 | ND | 0.00021556 | ND | 4.7936e-07 | ND | 2.3968e-07 | ND | 1.712e-06 | ND | 1.9678e-07 | 1.4055e-06 | -- | -- | --
| Sample 2 | 120 | -- | ND | -- | ND | -- | ND | -- | 0.1 | -- | 0.1 | -- | ND |  | 2 | 0.3 | ND | 0.0002 | ND | 0.00021452 | ND | 4.6164e-07 | ND | 1.5388e-07 | ND | 1.0991e-06 | ND |  |  | -- | --
| Background | 120 | -- | ND | -- | 0.1 | -- | ND | -- | 0.1 | -- | 0.1 | -- | ND |  | ND | ND | ND | ND | ND | ND | ND | ND | ND | ND | ND | ND | ND |  |  | Not Tested | Not Tested
1,3,5-Trimethylbenzene | Sample 1 | 120 | -- | 0.3 | -- | 0.4 | -- | ND | -- | 0.1 | -- | 0.1 | -- | ND | 1,3,5-Trimethylbenzene | 1 | 0.3 | ND | 0.0003 | ND | 0.00032335 | ND | 7.1904e-07 | ND | 3.5952e-07 | ND | 2.5679e-06 | ND | 2.567e-07 | 1.8335e-06 | -- | -- | --
| Sample 2 | 120 | -- | ND | -- | ND | -- | ND | -- | 0.1 | -- | 0.1 | -- | ND |  | 2 | 0.4 | ND | 0.0002 | ND | 0.00021452 | ND | 4.6164e-07 | ND | 1.5388e-07 | ND | 1.0991e-06 | ND |  |  | -- | --
| Background | 120 | -- | ND | -- | 0.2 | -- | ND | -- | 0.1 | -- | 0.1 | -- | ND |  | ND | ND | ND | ND | ND | ND | ND | ND | ND | ND | ND | ND | ND |  |  | Not Tested | Not Tested
o-Ethyltoluene | Sample 1 | 120 | -- | 0.2 | -- | 0.2 | -- | ND | -- | 0.1 | -- | 0.1 | -- | ND | o-Ethyltoluene | 1 | 0.2 | ND | 0.0002 | ND | 0.00021556 | ND | 4.7936e-07 | ND | 2.3968e-07 | ND | 1.712e-06 | ND | 1.9678e-07 | 1.4055e-06 | -- | -- | --
| Sample 2 | 120 | -- | ND | -- | ND | -- | ND | -- | 0.1 | -- | 0.1 | -- | ND |  | 2 | 0.2 | ND | 0.0002 | ND | 0.00021452 | ND | 4.6164e-07 | ND | 1.5388e-07 | ND | 1.0991e-06 | ND |  |  | -- | --
| Background | 120 | -- | ND | -- | ND | -- | ND | -- | 0.1 | -- | 0.1 | -- | ND |  | ND | ND | ND | ND | ND | ND | ND | ND | ND | ND | ND | ND | ND |  |  | Not Tested | Not Tested
1,2,4-Trimethylbenzene & sec-Butylbenzene | Sample 1 | 120 | -- | 1 | -- | 1.3 | -- | ND | -- | 0.1 | -- | 0.1 | -- | ND | 1,2,4-Trimethylbenzene & sec-Butylbenzene | 1 | 1 | ND | 0.0005 | ND | 0.00053891 | ND | 1.1984e-06 | ND | 5.992e-07 | ND | 4.2799e-06 | ND | 5.6889e-07 | 4.0634e-06 | -- | -- | --
| Sample 2 | 120 | -- | ND | -- | ND | -- | ND | -- | 0.1 | -- | 0.1 | -- | ND |  | 2 | 1.3 | ND | 0.0007 | ND | 0.00075083 | ND | 1.6158e-06 | ND | 5.3858e-07 | ND | 3.847e-06 | ND |  |  | -- | --
| Background | 120 | -- | 0.5 | -- | 0.6 | -- | ND | -- | 0.1 | -- | 0.1 | -- | ND |  | ND | ND | ND | ND | ND | ND | ND | ND | ND | ND | ND | ND | ND |  |  | Not Tested | Not Tested
n-Decane | Sample 1 | 142 | -- | 0.1 | -- | ND | -- | ND | -- | 0.1 | -- | 0.1 | -- | ND | n-Decane | 1 | 0.1 | ND | 0.0001 | ND | 0.00010778 | ND | 2.3968e-07 | ND | 1.1984e-07 | ND | 8.5598e-07 | ND | 7.9155e-08 | 5.6538e-07 | -- | -- | --
| Sample 2 | 142 | -- | ND | -- | ND | -- | ND | -- | 0.1 | -- | 0.1 | -- | ND |  | 2 | 0.05 | ND | 5e-05 | ND | 5.3631e-05 | ND | 1.1541e-07 | ND | 3.847e-08 | ND | 2.7479e-07 | ND |  |  | -- | --
| Background | 142 | -- | ND | -- | ND | -- | ND | -- | 0.1 | -- | 0.1 | -- | ND |  | ND | ND | ND | ND | ND | ND | ND | ND | ND | ND | ND | ND | ND |  |  | Not Tested | Not Tested
alpha-Pinene | Sample 1 | 136 | -- | ND | -- | ND | -- | ND | -- | 0.1 | -- | 0.1 | -- | ND | alpha-Pinene | 1 | ND | ND | ND | ND | ND | ND | ND | ND | ND | ND | ND | ND | ND | ND | 0.0001 | 0.0001 | 0.0001
| Sample 2 | 136 | -- | ND | -- | ND | -- | ND | -- | 0.1 | -- | 0.1 | -- | ND |  | 2 | ND | ND | ND | ND | ND | ND | ND | ND | ND | ND | ND | ND |  |  | 0.0001 | 0.0001
| Background | 136 | -- | ND | -- | ND | -- | ND | -- | 0.1 | -- | 0.1 | -- | ND |  | ND | ND | ND | ND | ND | ND | ND | ND | ND | ND | ND | ND | ND |  |  | Not Tested | Not Tested
beta-Pinene | Sample 1 | 136 | -- | ND | -- | ND | -- | ND | -- | 0.1 | -- | 0.1 | -- | ND | beta-Pinene | 1 | ND | ND | ND | ND | ND | ND | ND | ND | ND | ND | ND | ND | ND | ND | 0.0001 | 0.0001 | 0.0001
| Sample 2 | 136 | -- | ND | -- | ND | -- | ND | -- | 0.1 | -- | 0.1 | -- | ND |  | 2 | ND | ND | ND | ND | ND | ND | ND | ND | ND | ND | ND | ND |  |  | 0.0001 | 0.0001
| Background | 136 | -- | ND | -- | ND | -- | ND | -- | 0.1 | -- | 0.1 | -- | ND |  | ND | ND | ND | ND | ND | ND | ND | ND | ND | ND | ND | ND | ND |  |  | Not Tested | Not Tested
delta 3-Carene | Sample 1 | 136 | -- | ND | -- | ND | -- | ND | -- | 0.1 | -- | 0.1 | -- | ND | delta 3-Carene | 1 | ND | ND | ND | ND | ND | ND | ND | ND | ND | ND | ND | ND | ND | ND | 0.0001 | 0.0001 | 0.0001
| Sample 2 | 136 | -- | ND | -- | ND | -- | ND | -- | 0.1 | -- | 0.1 | -- | ND |  | 2 | ND | ND | ND | ND | ND | ND | ND | ND | ND | ND | ND | ND |  |  | 0.0001 | 0.0001
| Background | 136 | -- | ND | -- | ND | -- | ND | -- | 0.1 | -- | 0.1 | -- | ND |  | ND | ND | ND | ND | ND | ND | ND | ND | ND | ND | ND | ND | ND |  |  | Not Tested | Not Tested
d-Limonene | Sample 1 | 136 | -- | ND | -- | ND | -- | ND | -- | 0.1 | -- | 0.1 | -- | ND | d-Limonene | 1 | ND | ND | ND | ND | ND | ND | ND | ND | ND | ND | ND | ND | ND | ND | 0.0001 | 0.0001 | 0.0001
| Sample 2 | 136 | -- | ND | -- | ND | -- | ND | -- | 0.1 | -- | 0.1 | -- | ND |  | 2 | ND | ND | ND | ND | ND | ND | ND | ND | ND | ND | ND | ND |  |  | 0.0001 | 0.0001
| Background | 136 | -- | ND | -- | ND | -- | ND | -- | 0.1 | -- | 0.1 | -- | ND |  | ND | ND | ND | ND | ND | ND | ND | ND | ND | ND | ND | ND | ND |  |  | Not Tested | Not Tested
MTBE | Sample 1 | 88 | -- | ND | -- | ND | -- | ND | -- | 0.1 | -- | 0.1 | -- | ND | MTBE | 1 | ND | ND | ND | ND | ND | ND | ND | ND | ND | ND | ND | ND | ND | ND | 0.0001 | 0.0001 | 0.0001
| Sample 2 | 88 | -- | ND | -- | ND | -- | ND | -- | 0.1 | -- | 0.1 | -- | ND |  | 2 | ND | ND | ND | ND | ND | ND | ND | ND | ND | ND | ND | ND |  |  | 0.0001 | 0.0001
| Background | 88 | -- | ND | -- | ND | -- | ND | -- | 0.1 | -- | 0.1 | -- | ND |  | ND | ND | ND | ND | ND | ND | ND | ND | ND | ND | ND | ND | ND |  |  | Not Tested | Not Tested
ETBE | Sample 1 | 102 | -- | ND | -- | ND | -- | ND | -- | 0.1 | -- | 0.1 | -- | ND | ETBE | 1 | ND | ND | ND | ND | ND | ND | ND | ND | ND | ND | ND | ND | ND | ND | 0.0001 | 0.0001 | 0.0001
| Sample 2 | 102 | -- | ND | -- | ND | -- | ND | -- | 0.1 | -- | 0.1 | -- | ND |  | 2 | ND | ND | ND | ND | ND | ND | ND | ND | ND | ND | ND | ND |  |  | 0.0001 | 0.0001
| Background | 102 | -- | ND | -- | ND | -- | ND | -- | 0.1 | -- | 0.1 | -- | ND |  | ND | ND | ND | ND | ND | ND | ND | ND | ND | ND | ND | ND | ND |  |  | Not Tested | Not Tested
Dichlorodifluoromethane | Sample 1 | 120 | 0.255 | 1.273 | 0.168 | 0.83866 | ND | ND | 0.1 | 0.4992 | 0.1 | 0.4992 | ND | ND | Dichlorodifluoromethane | 1 | 1.273 | ND | 0 | ND | 0 | ND | 0 | ND | 0 | ND | 0 | ND | 0 | 0 | -- | -- | --
| Sample 2 | 120 | ND | ND | ND | ND | ND | ND | 0.1 | 0.4992 | 0.1 | 0.4992 | ND | ND |  | 2 | 0.83866 | ND | 0 | ND | 0 | ND | 0 | ND | 0 | ND | 0 | ND |  |  | -- | --
| Background | 120 | 0.30769 | 1.536 | 0.25841 | 1.29 | ND | ND | 0.1 | 0.4992 | 0.1 | 0.4992 | ND | ND |  | ND | ND | ND | ND | ND | ND | ND | ND | ND | ND | ND | ND | ND |  |  | Not Tested | Not Tested
Methylchloride | Sample 1 | 50 | ND | ND | ND | ND | ND | ND | 0.1 | 0.208 | 0.1 | 0.208 | ND | ND | Methylchloride | 1 | ND | ND | ND | ND | ND | ND | ND | ND | ND | ND | ND | ND | ND | ND | 0.000208 | 0.000208 | 0.000208
| Sample 2 | 50 | ND | ND | ND | ND | ND | ND | 0.1 | 0.208 | 0.1 | 0.208 | ND | ND |  | 2 | ND | ND | ND | ND | ND | ND | ND | ND | ND | ND | ND | ND |  |  | 0.000208 | 0.000208
| Background | 50 | ND | ND | ND | ND | ND | ND | 0.1 | 0.208 | 0.1 | 0.208 | ND | ND |  | ND | ND | ND | ND | ND | ND | ND | ND | ND | ND | ND | ND | ND |  |  | Not Tested | Not Tested
Dichlorotetrafluoroethane | Sample 1 | 171 | ND | ND | ND | ND | ND | ND | 0.1 | 0.71136 | 0.1 | 0.71136 | ND | ND | Dichlorotetrafluoroethane | 1 | ND | ND | ND | ND | ND | ND | ND | ND | ND | ND | ND | ND | ND | ND | 0.00071136 | 0.00071136 | 0.00071136
| Sample 2 | 171 | ND | ND | ND | ND | ND | ND | 0.1 | 0.71136 | 0.1 | 0.71136 | ND | ND |  | 2 | ND | ND | ND | ND | ND | ND | ND | ND | ND | ND | ND | ND |  |  | 0.00071136 | 0.00071136
| Background | 171 | ND | ND | ND | ND | ND | ND | 0.1 | 0.71136 | 0.1 | 0.71136 | ND | ND |  | ND | ND | ND | ND | ND | ND | ND | ND | ND | ND | ND | ND | ND |  |  | Not Tested | Not Tested
Chloroethene | Sample 1 | 63 | ND | ND | ND | ND | ND | ND | 0.1 | 0.26208 | 0.1 | 0.26208 | ND | ND | Chloroethene | 1 | ND | ND | ND | ND | ND | ND | ND | ND | ND | ND | ND | ND | ND | ND | 0.00026208 | 0.00026208 | 0.00026208
| Sample 2 | 63 | ND | ND | ND | ND | ND | ND | 0.1 | 0.26208 | 0.1 | 0.26208 | ND | ND |  | 2 | ND | ND | ND | ND | ND | ND | ND | ND | ND | ND | ND | ND |  |  | 0.00026208 | 0.00026208
| Background | 63 | ND | ND | ND | ND | ND | ND | 0.1 | 0.26208 | 0.1 | 0.26208 | ND | ND |  | ND | ND | ND | ND | ND | ND | ND | ND | ND | ND | ND | ND | ND |  |  | Not Tested | Not Tested
1,3-Butadiene | Sample 1 | 54 | 0.317 | 0.71211 | 0.634 | 1.4242 | ND | ND | 0.1 | 0.22464 | 0.1 | 0.22464 | ND | ND | 1,3-Butadiene | 1 | 0.71211 | ND | 0.00071211 | ND | 0.00076752 | ND | 1.7068e-06 | ND | 8.5339e-07 | ND | 6.0955e-06 | ND | 9.746e-07 | 6.9613e-06 | -- | -- | --
| Sample 2 | 54 | ND | ND | ND | ND | ND | ND | 0.1 | 0.22464 | 0.1 | 0.22464 | ND | ND |  | 2 | 1.4242 | ND | 0.0014242 | ND | 0.0015276 | ND | 3.2874e-06 | ND | 1.0958e-06 | ND | 7.8271e-06 | ND |  |  | -- | --
| Background | 54 | ND | ND | ND | ND | ND | ND | 0.1 | 0.22464 | 0.1 | 0.22464 | ND | ND |  | ND | ND | ND | ND | ND | ND | ND | ND | ND | ND | ND | ND | ND |  |  | Not Tested | Not Tested
Methylbromide | Sample 1 | 95 | ND | ND | ND | ND | ND | ND | 0.1 | 0.3952 | 0.1 | 0.3952 | ND | ND | Methylbromide | 1 | ND | ND | ND | ND | ND | ND | ND | ND | ND | ND | ND | ND | ND | ND | 0.0003952 | 0.0003952 | 0.0003952
| Sample 2 | 95 | ND | ND | ND | ND | ND | ND | 0.1 | 0.3952 | 0.1 | 0.3952 | ND | ND |  | 2 | ND | ND | ND | ND | ND | ND | ND | ND | ND | ND | ND | ND |  |  | 0.0003952 | 0.0003952
| Background | 95 | ND | ND | ND | ND | ND | ND | 0.1 | 0.3952 | 0.1 | 0.3952 | ND | ND |  | ND | ND | ND | ND | ND | ND | ND | ND | ND | ND | ND | ND | ND |  |  | Not Tested | Not Tested
Ethylchloride | Sample 1 | 64.5 | ND | ND | ND | ND | ND | ND | 0.1 | 0.26832 | 0.1 | 0.26832 | ND | ND | Ethylchloride | 1 | ND | ND | ND | ND | ND | ND | ND | ND | ND | ND | ND | ND | ND | ND | 0.00026832 | 0.00026832 | 0.00026832
| Sample 2 | 64.5 | ND | ND | ND | ND | ND | ND | 0.1 | 0.26832 | 0.1 | 0.26832 | ND | ND |  | 2 | ND | ND | ND | ND | ND | ND | ND | ND | ND | ND | ND | ND |  |  | 0.00026832 | 0.00026832
| Background | 64.5 | ND | ND | ND | ND | ND | ND | 0.1 | 0.26832 | 0.1 | 0.26832 | ND | ND |  | ND | ND | ND | ND | ND | ND | ND | ND | ND | ND | ND | ND | ND |  |  | Not Tested | Not Tested
Trichloromonofluoromethane | Sample 1 | 137 | 0.429 | 2.445 | 0.448 | 2.5532 | ND | ND | 0.1 | 0.56992 | 0.1 | 0.56992 | ND | ND | Trichloromonofluoromethane | 1 | 2.445 | ND | 0 | ND | 0 | ND | 0 | ND | 0 | ND | 0 | ND | 0 | 0 | -- | -- | --
| Sample 2 | 137 | ND | ND | ND | ND | ND | ND | 0.1 | 0.56992 | 0.1 | 0.56992 | ND | ND |  | 2 | 2.5532 | ND | 0 | ND | 0 | ND | 0 | ND | 0 | ND | 0 | ND |  |  | -- | --
| Background | 137 | 0.43357 | 2.471 | 0.44954 | 2.562 | ND | ND | 0.1 | 0.56992 | 0.1 | 0.56992 | ND | ND |  | ND | ND | ND | ND | ND | ND | ND | ND | ND | ND | ND | ND | ND |  |  | Not Tested | Not Tested
Vinylidenechloride | Sample 1 | 97 | ND | ND | ND | ND | ND | ND | 0.1 | 0.40352 | 0.1 | 0.40352 | ND | ND | Vinylidenechloride | 1 | ND | ND | ND | ND | ND | ND | ND | ND | ND | ND | ND | ND | ND | ND | 0.00040352 | 0.00040352 | 0.00040352
| Sample 2 | 97 | ND | ND | ND | ND | ND | ND | 0.1 | 0.40352 | 0.1 | 0.40352 | ND | ND |  | 2 | ND | ND | ND | ND | ND | ND | ND | ND | ND | ND | ND | ND |  |  | 0.00040352 | 0.00040352
| Background | 97 | ND | ND | ND | ND | ND | ND | 0.1 | 0.40352 | 0.1 | 0.40352 | ND | ND |  | ND | ND | ND | ND | ND | ND | ND | ND | ND | ND | ND | ND | ND |  |  | Not Tested | Not Tested
Methylenechloride | Sample 1 | 85 | 3.091 | 10.9298 | 1.933 | 6.8351 | ND | ND | 0.1 | 0.3536 | 0.1 | 0.3536 | ND | ND | Methylenechloride | 1 | 10.9298 | ND | 0.010561 | ND | 0.011383 | ND | 2.5314e-05 | ND | 1.2657e-05 | ND | 9.0403e-05 | ND | 8.9579e-06 | 6.3983e-05 | -- | -- | --
| Sample 2 | 85 | ND | ND | ND | ND | ND | ND | 0.1 | 0.3536 | 0.1 | 0.3536 | ND | ND |  | 2 | 6.8351 | ND | 0.0068351 | ND | 0.0073314 | ND | 1.5777e-05 | ND | 5.259e-06 | ND | 3.7564e-05 | ND |  |  | -- | --
| Background | 85 | 0.10419 | 0.3684 | ND | ND | ND | ND | 0.1 | 0.3536 | 0.1 | 0.3536 | ND | ND |  | ND | ND | ND | ND | ND | ND | ND | ND | ND | ND | ND | ND | ND |  |  | Not Tested | Not Tested
Allylchloride | Sample 1 | 76.5 | ND | ND | ND | ND | ND | ND | 0.1 | 0.31824 | 0.1 | 0.31824 | ND | ND | Allylchloride | 1 | ND | ND | ND | ND | ND | ND | ND | ND | ND | ND | ND | ND | ND | ND | 0.00031824 | 0.00031824 | 0.00031824
| Sample 2 | 76.5 | ND | ND | ND | ND | ND | ND | 0.1 | 0.31824 | 0.1 | 0.31824 | ND | ND |  | 2 | ND | ND | ND | ND | ND | ND | ND | ND | ND | ND | ND | ND |  |  | 0.00031824 | 0.00031824
| Background | 76.5 | ND | ND | ND | ND | ND | ND | 0.1 | 0.31824 | 0.1 | 0.31824 | ND | ND |  | ND | ND | ND | ND | ND | ND | ND | ND | ND | ND | ND | ND | ND |  |  | Not Tested | Not Tested
1,1,2-Trichloro-1,2,2-trifluoroethane | Sample 1 | 188 | 0.104 | 0.81336 | 0.115 | 0.89939 | ND | ND | 0.1 | 0.78208 | 0.1 | 0.78208 | ND | ND | 1,1,2-Trichloro-1,2,2-trifluoroethane | 1 | 0.81336 | ND | 1.632e-07 | ND | 1.759e-07 | ND | 3.9116e-10 | ND | 1.9558e-10 | ND | 1.397e-09 | ND | 1.8522e-08 | 1.323e-07 | -- | -- | --
| Sample 2 | 188 | ND | ND | ND | ND | ND | ND | 0.1 | 0.78208 | 0.1 | 0.78208 | ND | ND |  | 2 | 0.89939 | ND | 4.7892e-05 | ND | 5.137e-05 | ND | 1.1055e-07 | ND | 3.6848e-08 | ND | 2.632e-07 | ND |  |  | -- | --
| Background | 188 | 0.10398 | 0.8132 | 0.10888 | 0.8515 | ND | ND | 0.1 | 0.78208 | 0.1 | 0.78208 | ND | ND |  | ND | ND | ND | ND | ND | ND | ND | ND | ND | ND | ND | ND | ND |  |  | Not Tested | Not Tested
1,1-Dichloroethane | Sample 1 | 99 | ND | ND | ND | ND | ND | ND | 0.1 | 0.41184 | 0.1 | 0.41184 | ND | ND | 1,1-Dichloroethane | 1 | ND | ND | ND | ND | ND | ND | ND | ND | ND | ND | ND | ND | ND | ND | 0.00041184 | 0.00041184 | 0.00041184
| Sample 2 | 99 | ND | ND | ND | ND | ND | ND | 0.1 | 0.41184 | 0.1 | 0.41184 | ND | ND |  | 2 | ND | ND | ND | ND | ND | ND | ND | ND | ND | ND | ND | ND |  |  | 0.00041184 | 0.00041184
| Background | 99 | ND | ND | ND | ND | ND | ND | 0.1 | 0.41184 | 0.1 | 0.41184 | ND | ND |  | ND | ND | ND | ND | ND | ND | ND | ND | ND | ND | ND | ND | ND |  |  | Not Tested | Not Tested
1,2-Dichloroethene | Sample 1 | 97 | ND | ND | ND | ND | ND | ND | 0.1 | 0.40352 | 0.1 | 0.40352 | ND | ND | 1,2-Dichloroethene | 1 | ND | ND | ND | ND | ND | ND | ND | ND | ND | ND | ND | ND | ND | ND | 0.00040352 | 0.00040352 | 0.00040352
| Sample 2 | 97 | ND | ND | ND | ND | ND | ND | 0.1 | 0.40352 | 0.1 | 0.40352 | ND | ND |  | 2 | ND | ND | ND | ND | ND | ND | ND | ND | ND | ND | ND | ND |  |  | 0.00040352 | 0.00040352
| Background | 97 | ND | ND | ND | ND | ND | ND | 0.1 | 0.40352 | 0.1 | 0.40352 | ND | ND |  | ND | ND | ND | ND | ND | ND | ND | ND | ND | ND | ND | ND | ND |  |  | Not Tested | Not Tested
Chloroform | Sample 1 | 119 | ND | ND | ND | ND | ND | ND | 0.1 | 0.49504 | 0.1 | 0.49504 | ND | ND | Chloroform | 1 | ND | ND | ND | ND | ND | ND | ND | ND | ND | ND | ND | ND | ND | ND | 0.00049504 | 0.00049504 | 0.00049504
| Sample 2 | 119 | ND | ND | ND | ND | ND | ND | 0.1 | 0.49504 | 0.1 | 0.49504 | ND | ND |  | 2 | ND | ND | ND | ND | ND | ND | ND | ND | ND | ND | ND | ND |  |  | 0.00049504 | 0.00049504
| Background | 119 | ND | ND | ND | ND | ND | ND | 0.1 | 0.49504 | 0.1 | 0.49504 | ND | ND |  | ND | ND | ND | ND | ND | ND | ND | ND | ND | ND | ND | ND | ND |  |  | Not Tested | Not Tested
1,2-Dichloroethane | Sample 1 | 99 | ND | ND | ND | ND | ND | ND | 0.1 | 0.41184 | 0.1 | 0.41184 | ND | ND | 1,2-Dichloroethane | 1 | ND | ND | ND | ND | ND | ND | ND | ND | ND | ND | ND | ND | ND | ND | 0.00041184 | 0.00041184 | 0.00041184
| Sample 2 | 99 | ND | ND | ND | ND | ND | ND | 0.1 | 0.41184 | 0.1 | 0.41184 | ND | ND |  | 2 | ND | ND | ND | ND | ND | ND | ND | ND | ND | ND | ND | ND |  |  | 0.00041184 | 0.00041184
| Background | 99 | ND | ND | ND | ND | ND | ND | 0.1 | 0.41184 | 0.1 | 0.41184 | ND | ND |  | ND | ND | ND | ND | ND | ND | ND | ND | ND | ND | ND | ND | ND |  |  | Not Tested | Not Tested
Methylchloroform | Sample 1 | 133 | ND | ND | ND | ND | ND | ND | 0.1 | 0.55328 | 0.1 | 0.55328 | ND | ND | Methylchloroform | 1 | ND | ND | ND | ND | ND | ND | ND | ND | ND | ND | ND | ND | ND | ND | 0.00055328 | 0.00055328 | 0.00055328
| Sample 2 | 133 | ND | ND | ND | ND | ND | ND | 0.1 | 0.55328 | 0.1 | 0.55328 | ND | ND |  | 2 | ND | ND | ND | ND | ND | ND | ND | ND | ND | ND | ND | ND |  |  | 0.00055328 | 0.00055328
| Background | 133 | ND | ND | ND | ND | ND | ND | 0.1 | 0.55328 | 0.1 | 0.55328 | ND | ND |  | ND | ND | ND | ND | ND | ND | ND | ND | ND | ND | ND | ND | ND |  |  | Not Tested | Not Tested
Benzene | Sample 1 | 78 | 2.351 | 7.6285 | 3.856 | 12.5119 | ND | ND | 0.1 | 0.32448 | 0.1 | 0.32448 | ND | ND | Benzene | 1 | 7.6285 | ND | 0.0071199 | ND | 0.007674 | ND | 1.7065e-05 | ND | 8.5325e-06 | ND | 6.0945e-05 | ND | 8.8449e-06 | 6.3177e-05 | -- | -- | --
| Sample 2 | 78 | ND | ND | ND | ND | ND | ND | 0.1 | 0.32448 | 0.1 | 0.32448 | ND | ND |  | 2 | 12.5119 | ND | 0.011902 | ND | 0.012766 | ND | 2.7472e-05 | ND | 9.1572e-06 | ND | 6.5408e-05 | ND |  |  | -- | --
| Background | 78 | 0.15674 | 0.5086 | 0.18809 | 0.6103 | ND | ND | 0.1 | 0.32448 | 0.1 | 0.32448 | ND | ND |  | ND | ND | ND | ND | ND | ND | ND | ND | ND | ND | ND | ND | ND |  |  | Not Tested | Not Tested
Carbontetrachloride | Sample 1 | 154 | 0.13 | 0.83283 | 0.125 | 0.8008 | ND | ND | 0.1 | 0.64064 | 0.1 | 0.64064 | ND | ND | Carbontetrachloride | 1 | 0.83283 | ND | 0.00012733 | ND | 0.00013724 | ND | 3.0519e-07 | ND | 1.526e-07 | ND | 1.0899e-06 | ND | 9.7071e-08 | 6.9335e-07 | -- | -- | --
| Sample 2 | 154 | ND | ND | ND | ND | ND | ND | 0.1 | 0.64064 | 0.1 | 0.64064 | ND | ND |  | 2 | 0.8008 | ND | 5.4e-05 | ND | 5.7921e-05 | ND | 1.2464e-07 | ND | 4.1548e-08 | ND | 2.9677e-07 | ND |  |  | -- | --
| Background | 154 | 0.11012 | 0.7055 | 0.11657 | 0.7468 | ND | ND | 0.1 | 0.64064 | 0.1 | 0.64064 | ND | ND |  | ND | ND | ND | ND | ND | ND | ND | ND | ND | ND | ND | ND | ND |  |  | Not Tested | Not Tested
1,2-Dichloropropane | Sample 1 | 113 | ND | ND | ND | ND | ND | ND | 0.1 | 0.47008 | 0.1 | 0.47008 | ND | ND | 1,2-Dichloropropane | 1 | ND | ND | ND | ND | ND | ND | ND | ND | ND | ND | ND | ND | ND | ND | 0.00047008 | 0.00047008 | 0.00047008
| Sample 2 | 113 | ND | ND | ND | ND | ND | ND | 0.1 | 0.47008 | 0.1 | 0.47008 | ND | ND |  | 2 | ND | ND | ND | ND | ND | ND | ND | ND | ND | ND | ND | ND |  |  | 0.00047008 | 0.00047008
| Background | 113 | ND | ND | ND | ND | ND | ND | 0.1 | 0.47008 | 0.1 | 0.47008 | ND | ND |  | ND | ND | ND | ND | ND | ND | ND | ND | ND | ND | ND | ND | ND |  |  | Not Tested | Not Tested
Trichloroethylene | Sample 1 | 133 | ND | ND | ND | ND | ND | ND | 0.1 | 0.55328 | 0.1 | 0.55328 | ND | ND | Trichloroethylene | 1 | ND | ND | ND | ND | ND | ND | ND | ND | ND | ND | ND | ND | ND | ND | 0.00055328 | 0.00055328 | 0.00055328
| Sample 2 | 133 | ND | ND | ND | ND | ND | ND | 0.1 | 0.55328 | 0.1 | 0.55328 | ND | ND |  | 2 | ND | ND | ND | ND | ND | ND | ND | ND | ND | ND | ND | ND |  |  | 0.00055328 | 0.00055328
| Background | 133 | ND | ND | ND | ND | ND | ND | 0.1 | 0.55328 | 0.1 | 0.55328 | ND | ND |  | ND | ND | ND | ND | ND | ND | ND | ND | ND | ND | ND | ND | ND |  |  | Not Tested | Not Tested
cis 1,3-Dichloro-1-propene | Sample 1 | 111 | ND | ND | ND | ND | ND | ND | 0.1 | 0.46176 | 0.1 | 0.46176 | ND | ND | cis 1,3-Dichloro-1-propene | 1 | ND | ND | ND | ND | ND | ND | ND | ND | ND | ND | ND | ND | ND | ND | 0.00046176 | 0.00046176 | 0.00046176
| Sample 2 | 111 | ND | ND | ND | ND | ND | ND | 0.1 | 0.46176 | 0.1 | 0.46176 | ND | ND |  | 2 | ND | ND | ND | ND | ND | ND | ND | ND | ND | ND | ND | ND |  |  | 0.00046176 | 0.00046176
| Background | 111 | ND | ND | ND | ND | ND | ND | 0.1 | 0.46176 | 0.1 | 0.46176 | ND | ND |  | ND | ND | ND | ND | ND | ND | ND | ND | ND | ND | ND | ND | ND |  |  | Not Tested | Not Tested
trans 1,3-Dichloro-1-propene | Sample 1 | 111 | ND | ND | ND | ND | ND | ND | 0.1 | 0.46176 | 0.1 | 0.46176 | ND | ND | trans 1,3-Dichloro-1-propene | 1 | ND | ND | ND | ND | ND | ND | ND | ND | ND | ND | ND | ND | ND | ND | 0.00046176 | 0.00046176 | 0.00046176
| Sample 2 | 111 | ND | ND | ND | ND | ND | ND | 0.1 | 0.46176 | 0.1 | 0.46176 | ND | ND |  | 2 | ND | ND | ND | ND | ND | ND | ND | ND | ND | ND | ND | ND |  |  | 0.00046176 | 0.00046176
| Background | 111 | ND | ND | ND | ND | ND | ND | 0.1 | 0.46176 | 0.1 | 0.46176 | ND | ND |  | ND | ND | ND | ND | ND | ND | ND | ND | ND | ND | ND | ND | ND |  |  | Not Tested | Not Tested
1,1,2-Trichloroethane | Sample 1 | 133 | ND | ND | ND | ND | ND | ND | 0.1 | 0.55328 | 0.1 | 0.55328 | ND | ND | 1,1,2-Trichloroethane | 1 | ND | ND | ND | ND | ND | ND | ND | ND | ND | ND | ND | ND | ND | ND | 0.00055328 | 0.00055328 | 0.00055328
| Sample 2 | 133 | ND | ND | ND | ND | ND | ND | 0.1 | 0.55328 | 0.1 | 0.55328 | ND | ND |  | 2 | ND | ND | ND | ND | ND | ND | ND | ND | ND | ND | ND | ND |  |  | 0.00055328 | 0.00055328
| Background | 133 | ND | ND | ND | ND | ND | ND | 0.1 | 0.55328 | 0.1 | 0.55328 | ND | ND |  | ND | ND | ND | ND | ND | ND | ND | ND | ND | ND | ND | ND | ND |  |  | Not Tested | Not Tested
Toluene | Sample 1 | 92 | 0.532 | 2.0361 | 0.797 | 3.0503 | ND | ND | 0.1 | 0.38272 | 0.1 | 0.38272 | ND | ND | Toluene | 1 | 2.0361 | ND | 0.0015275 | ND | 0.0016463 | ND | 3.661e-06 | ND | 1.8305e-06 | ND | 1.3075e-05 | ND | 1.8148e-06 | 1.2963e-05 | -- | -- | --
| Sample 2 | 92 | ND | ND | ND | ND | ND | ND | 0.1 | 0.38272 | 0.1 | 0.38272 | ND | ND |  | 2 | 3.0503 | ND | 0.0023383 | ND | 0.0025081 | ND | 5.3973e-06 | ND | 1.7991e-06 | ND | 1.2851e-05 | ND |  |  | -- | --
| Background | 92 | 0.13289 | 0.5086 | 0.18604 | 0.712 | ND | ND | 0.1 | 0.38272 | 0.1 | 0.38272 | ND | ND |  | ND | ND | ND | ND | ND | ND | ND | ND | ND | ND | ND | ND | ND |  |  | Not Tested | Not Tested
1,2-Dibromoethane | Sample 1 | 188 | ND | ND | ND | ND | ND | ND | 0.1 | 0.78208 | 0.1 | 0.78208 | ND | ND | 1,2-Dibromoethane | 1 | ND | ND | ND | ND | ND | ND | ND | ND | ND | ND | ND | ND | ND | ND | 0.00078208 | 0.00078208 | 0.00078208
| Sample 2 | 188 | ND | ND | ND | ND | ND | ND | 0.1 | 0.78208 | 0.1 | 0.78208 | ND | ND |  | 2 | ND | ND | ND | ND | ND | ND | ND | ND | ND | ND | ND | ND |  |  | 0.00078208 | 0.00078208
| Background | 188 | ND | ND | ND | ND | ND | ND | 0.1 | 0.78208 | 0.1 | 0.78208 | ND | ND |  | ND | ND | ND | ND | ND | ND | ND | ND | ND | ND | ND | ND | ND |  |  | Not Tested | Not Tested
Perchloroethylene | Sample 1 | 166 | ND | ND | ND | ND | ND | ND | 0.1 | 0.69056 | 0.1 | 0.69056 | ND | ND | Perchloroethylene | 1 | ND | ND | ND | ND | ND | ND | ND | ND | ND | ND | ND | ND | ND | ND | 0.00069056 | 0.00069056 | 0.00069056
| Sample 2 | 166 | ND | ND | ND | ND | ND | ND | 0.1 | 0.69056 | 0.1 | 0.69056 | ND | ND |  | 2 | ND | ND | ND | ND | ND | ND | ND | ND | ND | ND | ND | ND |  |  | 0.00069056 | 0.00069056
| Background | 166 | ND | ND | ND | ND | ND | ND | 0.1 | 0.69056 | 0.1 | 0.69056 | ND | ND |  | ND | ND | ND | ND | ND | ND | ND | ND | ND | ND | ND | ND | ND |  |  | Not Tested | Not Tested
Chlorobenzene | Sample 1 | 113 | ND | ND | ND | ND | ND | ND | 0.1 | 0.47008 | 0.1 | 0.47008 | ND | ND | Chlorobenzene | 1 | ND | ND | ND | ND | ND | ND | ND | ND | ND | ND | ND | ND | ND | ND | 0.00047008 | 0.00047008 | 0.00047008
| Sample 2 | 113 | ND | ND | ND | ND | ND | ND | 0.1 | 0.47008 | 0.1 | 0.47008 | ND | ND |  | 2 | ND | ND | ND | ND | ND | ND | ND | ND | ND | ND | ND | ND |  |  | 0.00047008 | 0.00047008
| Background | 113 | ND | ND | ND | ND | ND | ND | 0.1 | 0.47008 | 0.1 | 0.47008 | ND | ND |  | ND | ND | ND | ND | ND | ND | ND | ND | ND | ND | ND | ND | ND |  |  | Not Tested | Not Tested
Ethylbenzene | Sample 1 | 160 | 0.115 | 0.76544 | 0.115 | 0.76544 | ND | ND | 0.1 | 0.6656 | 0.1 | 0.6656 | ND | ND | Ethylbenzene | 1 | 0.76544 | ND | 0.00076544 | ND | 0.00082501 | ND | 1.8346e-06 | ND | 9.1731e-07 | ND | 6.552e-06 | ND | 7.5312e-07 | 5.3793e-06 | -- | -- | --
| Sample 2 | 160 | ND | ND | ND | ND | ND | ND | 0.1 | 0.6656 | 0.1 | 0.6656 | ND | ND |  | 2 | 0.76544 | ND | 0.00076544 | ND | 0.00082102 | ND | 1.7668e-06 | ND | 5.8893e-07 | ND | 4.2067e-06 | ND |  |  | -- | --
| Background | 160 | ND | ND | ND | ND | ND | ND | 0.1 | 0.6656 | 0.1 | 0.6656 | ND | ND |  | ND | ND | ND | ND | ND | ND | ND | ND | ND | ND | ND | ND | ND |  |  | Not Tested | Not Tested
m&p-Xylene | Sample 1 | 106 | 0.292 | 1.2876 | 0.363 | 1.6007 | ND | ND | 0.1 | 0.44096 | 0.1 | 0.44096 | ND | ND | m&p-Xylene | 1 | 1.2876 | ND | 0.0008049 | ND | 0.00086754 | ND | 1.9292e-06 | ND | 9.646e-07 | ND | 6.8898e-06 | ND | 8.3045e-07 | 5.9317e-06 | -- | -- | --
| Sample 2 | 106 | ND | ND | ND | ND | ND | ND | 0.1 | 0.44096 | 0.1 | 0.44096 | ND | ND |  | 2 | 1.6007 | ND | 0.00090498 | ND | 0.0009707 | ND | 2.0889e-06 | ND | 6.963e-07 | ND | 4.9736e-06 | ND |  |  | -- | --
| Background | 106 | 0.10947 | 0.4827 | 0.15777 | 0.6957 | ND | ND | 0.1 | 0.44096 | 0.1 | 0.44096 | ND | ND |  | ND | ND | ND | ND | ND | ND | ND | ND | ND | ND | ND | ND | ND |  |  | Not Tested | Not Tested
Styrene | Sample 1 | 104 | ND | ND | ND | ND | ND | ND | 0.1 | 0.43264 | 0.1 | 0.43264 | ND | ND | Styrene | 1 | ND | ND | ND | ND | ND | ND | ND | ND | ND | ND | ND | ND | ND | ND | 0.00043264 | 0.00043264 | 0.00043264
| Sample 2 | 104 | ND | ND | ND | ND | ND | ND | 0.1 | 0.43264 | 0.1 | 0.43264 | ND | ND |  | 2 | ND | ND | ND | ND | ND | ND | ND | ND | ND | ND | ND | ND |  |  | 0.00043264 | 0.00043264
| Background | 104 | ND | ND | ND | ND | ND | ND | 0.1 | 0.43264 | 0.1 | 0.43264 | ND | ND |  | ND | ND | ND | ND | ND | ND | ND | ND | ND | ND | ND | ND | ND |  |  | Not Tested | Not Tested
1,1,2,2-Tetrachloroethane | Sample 1 | 168 | ND | ND | ND | ND | ND | ND | 0.1 | 0.69888 | 0.1 | 0.69888 | ND | ND | 1,1,2,2-Tetrachloroethane | 1 | ND | ND | ND | ND | ND | ND | ND | ND | ND | ND | ND | ND | ND | ND | 0.00069888 | 0.00069888 | 0.00069888
| Sample 2 | 168 | ND | ND | ND | ND | ND | ND | 0.1 | 0.69888 | 0.1 | 0.69888 | ND | ND |  | 2 | ND | ND | ND | ND | ND | ND | ND | ND | ND | ND | ND | ND |  |  | 0.00069888 | 0.00069888
| Background | 168 | ND | ND | ND | ND | ND | ND | 0.1 | 0.69888 | 0.1 | 0.69888 | ND | ND |  | ND | ND | ND | ND | ND | ND | ND | ND | ND | ND | ND | ND | ND |  |  | Not Tested | Not Tested
o-Xylene | Sample 1 | 106 | 0.138 | 0.60852 | 0.161 | 0.70995 | ND | ND | 0.1 | 0.44096 | 0.1 | 0.44096 | ND | ND | o-Xylene | 1 | 0.60852 | ND | 0.00060852 | ND | 0.00065588 | ND | 1.4585e-06 | ND | 7.2926e-07 | ND | 5.2088e-06 | ND | 6.3775e-07 | 4.5552e-06 | -- | -- | --
| Sample 2 | 106 | ND | ND | ND | ND | ND | ND | 0.1 | 0.44096 | 0.1 | 0.44096 | ND | ND |  | 2 | 0.70995 | ND | 0.00070995 | ND | 0.0007615 | ND | 1.6387e-06 | ND | 5.4624e-07 | ND | 3.9017e-06 | ND |  |  | -- | --
| Background | 106 | ND | ND | ND | ND | ND | ND | 0.1 | 0.44096 | 0.1 | 0.44096 | ND | ND |  | ND | ND | ND | ND | ND | ND | ND | ND | ND | ND | ND | ND | ND |  |  | Not Tested | Not Tested
p-Ethyltoluene | Sample 1 | 120 | ND | ND | ND | ND | ND | ND | 0.1 | 0.4992 | 0.1 | 0.4992 | ND | ND | p-Ethyltoluene | 1 | ND | ND | ND | ND | ND | ND | ND | ND | ND | ND | ND | ND | ND | ND | 0.0004992 | 0.0004992 | 0.0004992
| Sample 2 | 120 | ND | ND | ND | ND | ND | ND | 0.1 | 0.4992 | 0.1 | 0.4992 | ND | ND |  | 2 | ND | ND | ND | ND | ND | ND | ND | ND | ND | ND | ND | ND |  |  | 0.0004992 | 0.0004992
| Background | 120 | ND | ND | ND | ND | ND | ND | 0.1 | 0.4992 | 0.1 | 0.4992 | ND | ND |  | ND | ND | ND | ND | ND | ND | ND | ND | ND | ND | ND | ND | ND |  |  | Not Tested | Not Tested
1,3,5-Trimethylbenzene | Sample 1 | 120 | ND | ND | ND | ND | ND | ND | 0.1 | 0.4992 | 0.1 | 0.4992 | ND | ND | 1,3,5-Trimethylbenzene | 1 | ND | ND | ND | ND | ND | ND | ND | ND | ND | ND | ND | ND | ND | ND | 0.0004992 | 0.0004992 | 0.0004992
| Sample 2 | 120 | ND | ND | ND | ND | ND | ND | 0.1 | 0.4992 | 0.1 | 0.4992 | ND | ND |  | 2 | ND | ND | ND | ND | ND | ND | ND | ND | ND | ND | ND | ND |  |  | 0.0004992 | 0.0004992
| Background | 120 | ND | ND | ND | ND | ND | ND | 0.1 | 0.4992 | 0.1 | 0.4992 | ND | ND |  | ND | ND | ND | ND | ND | ND | ND | ND | ND | ND | ND | ND | ND |  |  | Not Tested | Not Tested
1,2,4-Trimethylbenzene | Sample 1 | 120 | 0.194 | 0.96845 | 0.16 | 0.79872 | ND | ND | 0.1 | 0.4992 | 0.1 | 0.4992 | ND | ND | 1,2,4-Trimethylbenzene | 1 | 0.96845 | ND | 0.00096845 | ND | 0.0010438 | ND | 2.3212e-06 | ND | 1.1606e-06 | ND | 8.2897e-06 | ND | 6.6625e-07 | 4.7588e-06 | -- | -- | --
| Sample 2 | 120 | ND | ND | ND | ND | ND | ND | 0.1 | 0.4992 | 0.1 | 0.4992 | ND | ND |  | 2 | 0.79872 | ND | 0.00022342 | ND | 0.00023964 | ND | 5.157e-07 | ND | 1.719e-07 | ND | 1.2279e-06 | ND |  |  | -- | --
| Background | 120 | ND | ND | 0.11524 | 0.5753 | ND | ND | 0.1 | 0.4992 | 0.1 | 0.4992 | ND | ND |  | ND | ND | ND | ND | ND | ND | ND | ND | ND | ND | ND | ND | ND |  |  | Not Tested | Not Tested
Benzylchloride | Sample 1 | 127 | ND | ND | ND | ND | ND | ND | 0.1 | 0.52832 | 0.1 | 0.52832 | ND | ND | Benzylchloride | 1 | ND | ND | ND | ND | ND | ND | ND | ND | ND | ND | ND | ND | ND | ND | 0.00052832 | 0.00052832 | 0.00052832
| Sample 2 | 127 | ND | ND | ND | ND | ND | ND | 0.1 | 0.52832 | 0.1 | 0.52832 | ND | ND |  | 2 | ND | ND | ND | ND | ND | ND | ND | ND | ND | ND | ND | ND |  |  | 0.00052832 | 0.00052832
| Background | 127 | ND | ND | ND | ND | ND | ND | 0.1 | 0.52832 | 0.1 | 0.52832 | ND | ND |  | ND | ND | ND | ND | ND | ND | ND | ND | ND | ND | ND | ND | ND |  |  | Not Tested | Not Tested
m-Dichlorobenzene | Sample 1 | 147 | ND | ND | ND | ND | ND | ND | 0.1 | 0.61152 | 0.1 | 0.61152 | ND | ND | m-Dichlorobenzene | 1 | ND | ND | ND | ND | ND | ND | ND | ND | ND | ND | ND | ND | ND | ND | 0.00061152 | 0.00061152 | 0.00061152
| Sample 2 | 147 | ND | ND | ND | ND | ND | ND | 0.1 | 0.61152 | 0.1 | 0.61152 | ND | ND |  | 2 | ND | ND | ND | ND | ND | ND | ND | ND | ND | ND | ND | ND |  |  | 0.00061152 | 0.00061152
| Background | 147 | ND | ND | ND | ND | ND | ND | 0.1 | 0.61152 | 0.1 | 0.61152 | ND | ND |  | ND | ND | ND | ND | ND | ND | ND | ND | ND | ND | ND | ND | ND |  |  | Not Tested | Not Tested
p-Dichlorobenzene | Sample 1 | 147 | ND | ND | ND | ND | ND | ND | 0.1 | 0.61152 | 0.1 | 0.61152 | ND | ND | p-Dichlorobenzene | 1 | ND | ND | ND | ND | ND | ND | ND | ND | ND | ND | ND | ND | ND | ND | 0.00061152 | 0.00061152 | 0.00061152
| Sample 2 | 147 | ND | ND | ND | ND | ND | ND | 0.1 | 0.61152 | 0.1 | 0.61152 | ND | ND |  | 2 | ND | ND | ND | ND | ND | ND | ND | ND | ND | ND | ND | ND |  |  | 0.00061152 | 0.00061152
| Background | 147 | ND | ND | ND | ND | ND | ND | 0.1 | 0.61152 | 0.1 | 0.61152 | ND | ND |  | ND | ND | ND | ND | ND | ND | ND | ND | ND | ND | ND | ND | ND |  |  | Not Tested | Not Tested
o-Dichlorobenzene | Sample 1 | 147 | ND | ND | ND | ND | ND | ND | 0.1 | 0.61152 | 0.1 | 0.61152 | ND | ND | o-Dichlorobenzene | 1 | ND | ND | ND | ND | ND | ND | ND | ND | ND | ND | ND | ND | ND | ND | 0.00061152 | 0.00061152 | 0.00061152
| Sample 2 | 147 | ND | ND | ND | ND | ND | ND | 0.1 | 0.61152 | 0.1 | 0.61152 | ND | ND |  | 2 | ND | ND | ND | ND | ND | ND | ND | ND | ND | ND | ND | ND |  |  | 0.00061152 | 0.00061152
| Background | 147 | ND | ND | ND | ND | ND | ND | 0.1 | 0.61152 | 0.1 | 0.61152 | ND | ND |  | ND | ND | ND | ND | ND | ND | ND | ND | ND | ND | ND | ND | ND |  |  | Not Tested | Not Tested
1,2,4-Trichlorobenzene | Sample 1 | 181 | ND | ND | ND | ND | ND | ND | 0.1 | 0.75296 | 0.1 | 0.75296 | ND | ND | 1,2,4-Trichlorobenzene | 1 | ND | ND | ND | ND | ND | ND | ND | ND | ND | ND | ND | ND | ND | ND | 0.00075296 | 0.00075296 | 0.00075296
| Sample 2 | 181 | ND | ND | ND | ND | ND | ND | 0.1 | 0.75296 | 0.1 | 0.75296 | ND | ND |  | 2 | ND | ND | ND | ND | ND | ND | ND | ND | ND | ND | ND | ND |  |  | 0.00075296 | 0.00075296
| Background | 181 | ND | ND | ND | ND | ND | ND | 0.1 | 0.75296 | 0.1 | 0.75296 | ND | ND |  | ND | ND | ND | ND | ND | ND | ND | ND | ND | ND | ND | ND | ND |  |  | Not Tested | Not Tested
Hexachlorobutadiene | Sample 1 | 261 | ND | ND | ND | ND | ND | ND | 0.1 | 1.0858 | 0.1 | 1.0858 | ND | ND | Hexachlorobutadiene | 1 | ND | ND | ND | ND | ND | ND | ND | ND | ND | ND | ND | ND | ND | ND | 0.0010858 | 0.0010858 | 0.0010858
| Sample 2 | 261 | ND | ND | ND | ND | ND | ND | 0.1 | 1.0858 | 0.1 | 1.0858 | ND | ND |  | 2 | ND | ND | ND | ND | ND | ND | ND | ND | ND | ND | ND | ND |  |  | 0.0010858 | 0.0010858
| Background | 261 | ND | ND | ND | ND | ND | ND | 0.1 | 1.0858 | 0.1 | 1.0858 | ND | ND |  | ND | ND | ND | ND | ND | ND | ND | ND | ND | ND | ND | ND | ND |  |  | Not Tested | Not Tested
Phenylacetylene | Sample 1 | 102 | 0.116 | 0.49221 | 0.218 | 0.92502 | ND | ND | 0.1 | 0.42432 | 0.1 | 0.42432 | ND | ND | Phenylacetylene | 1 | 0.49221 | ND | 0.00049221 | ND | 0.00053051 | ND | 1.1797e-06 | ND | 5.8987e-07 | ND | 4.2132e-06 | ND | 6.5079e-07 | 4.6484e-06 | -- | -- | --
Phenylacetylene | Sample 2 | 102 | ND | ND | ND | ND | ND | ND | 0.1 | 0.42432 | 0.1 | 0.42432 | ND | ND |  | 2 | 0.92502 | ND | 0.00092502 | ND | 0.00099219 | ND | 2.1351e-06 | ND | 7.1171e-07 | ND | 5.0836e-06 | ND |  |  | -- | --
Phenylacetylene | Background | 102 | ND | ND | ND | ND | ND | ND | 0.1 | 0.42432 | 0.1 | 0.42432 | ND | ND |  | ND | ND | ND | ND | ND | ND | ND | ND | ND | ND | ND | ND | ND |  |  | Not Tested | Not Tested
Indane | Sample 1 | 118 | ND | ND | ND | ND | ND | ND | 0.1 | 0.49088 | 0.1 | 0.49088 | ND | ND | Indane | 1 | ND | ND | ND | ND | ND | ND | ND | ND | ND | ND | ND | ND | ND | ND | 0.00049088 | 0.00049088 | 0.00049088
Indane | Sample 2 | 118 | ND | ND | ND | ND | ND | ND | 0.1 | 0.49088 | 0.1 | 0.49088 | ND | ND |  | 2 | ND | ND | ND | ND | ND | ND | ND | ND | ND | ND | ND | ND |  |  | 0.00049088 | 0.00049088
Indane | Background | 118 | ND | ND | ND | ND | ND | ND | 0.1 | 0.49088 | 0.1 | 0.49088 | ND | ND |  | ND | ND | ND | ND | ND | ND | ND | ND | ND | ND | ND | ND | ND |  |  | Not Tested | Not Tested
2,3-Dihydro-1-methyl-1H-indene | Sample 1 | 132 | ND | ND | ND | ND | ND | ND | 0.1 | 0.54912 | 0.1 | 0.54912 | ND | ND | 2,3-Dihydro-1-methyl-1H-indene | 1 | ND | ND | ND | ND | ND | ND | ND | ND | ND | ND | ND | ND | ND | ND | 0.00054912 | 0.00054912 | 0.00054912
2,3-Dihydro-1-methyl-1H-indene | Sample 2 | 132 | ND | ND | ND | ND | ND | ND | 0.1 | 0.54912 | 0.1 | 0.54912 | ND | ND |  | 2 | ND | ND | ND | ND | ND | ND | ND | ND | ND | ND | ND | ND |  |  | 0.00054912 | 0.00054912
2,3-Dihydro-1-methyl-1H-indene | Background | 132 | ND | ND | ND | ND | ND | ND | 0.1 | 0.54912 | 0.1 | 0.54912 | ND | ND |  | ND | ND | ND | ND | ND | ND | ND | ND | ND | ND | ND | ND | ND |  |  | Not Tested | Not Tested
2,3-Dihydro-4-methyl-1H-indene | Sample 1 | 132 | ND | ND | ND | ND | ND | ND | 0.1 | 0.54912 | 0.1 | 0.54912 | ND | ND | 2,3-Dihydro-4-methyl-1H-indene | 1 | ND | ND | ND | ND | ND | ND | ND | ND | ND | ND | ND | ND | ND | ND | 0.00054912 | 0.00054912 | 0.00054912
2,3-Dihydro-4-methyl-1H-indene | Sample 2 | 132 | ND | ND | ND | ND | ND | ND | 0.1 | 0.54912 | 0.1 | 0.54912 | ND | ND |  | 2 | ND | ND | ND | ND | ND | ND | ND | ND | ND | ND | ND | ND |  |  | 0.00054912 | 0.00054912
2,3-Dihydro-4-methyl-1H-indene | Background | 132 | ND | ND | ND | ND | ND | ND | 0.1 | 0.54912 | 0.1 | 0.54912 | ND | ND |  | ND | ND | ND | ND | ND | ND | ND | ND | ND | ND | ND | ND | ND |  |  | Not Tested | Not Tested
Naphthalene | Sample 1 | 128 | 0.297 | 1.5815 | 0.41 | 2.1832 | ND | ND | 0.1 | 0.53248 | 0.1 | 0.53248 | ND | ND | Naphthalene | 1 | 1.5815 | ND | 0.0015815 | ND | 0.0017045 | ND | 3.7905e-06 | ND | 1.8952e-06 | ND | 1.3537e-05 | ND | 1.7875e-06 | 1.2768e-05 | -- | -- | --
| Sample 2 | 128 | ND | ND | ND | ND | ND | ND | 0.1 | 0.53248 | 0.1 | 0.53248 | ND | ND |  | 2 | 2.1832 | ND | 0.0021832 | ND | 0.0023417 | ND | 5.0392e-06 | ND | 1.6797e-06 | ND | 1.1998e-05 | ND |  |  | -- | --
| Background | 128 | ND | ND | ND | ND | ND | ND | 0.1 | 0.53248 | 0.1 | 0.53248 | ND | ND |  | ND | ND | ND | ND | ND | ND | ND | ND | ND | ND | ND | ND | ND |  |  | Not Tested | Not Tested
2-Methylnaphthalene | Sample 1 | 142 | ND | ND | ND | ND | ND | ND | 0.1 | 0.59072 | 0.1 | 0.59072 | ND | ND | 2-Methylnaphthalene | 1 | ND | ND | ND | ND | ND | ND | ND | ND | ND | ND | ND | ND | ND | ND | 0.00059072 | 0.00059072 | 0.00059072
2-Methylnaphthalene | Sample 2 | 142 | ND | ND | ND | ND | ND | ND | 0.1 | 0.59072 | 0.1 | 0.59072 | ND | ND |  | 2 | ND | ND | ND | ND | ND | ND | ND | ND | ND | ND | ND | ND |  |  | 0.00059072 | 0.00059072
2-Methylnaphthalene | Background | 142 | ND | ND | ND | ND | ND | ND | 0.1 | 0.59072 | 0.1 | 0.59072 | ND | ND |  | ND | ND | ND | ND | ND | ND | ND | ND | ND | ND | ND | ND | ND |  |  | Not Tested | Not Tested
1-Methylnaphthalene | Sample 1 | 142 | ND | ND | ND | ND | ND | ND | 0.1 | 0.59072 | 0.1 | 0.59072 | ND | ND | 1-Methylnaphthalene | 1 | ND | ND | ND | ND | ND | ND | ND | ND | ND | ND | ND | ND | ND | ND | 0.00059072 | 0.00059072 | 0.00059072
1-Methylnaphthalene | Sample 2 | 142 | ND | ND | ND | ND | ND | ND | 0.1 | 0.59072 | 0.1 | 0.59072 | ND | ND |  | 2 | ND | ND | ND | ND | ND | ND | ND | ND | ND | ND | ND | ND |  |  | 0.00059072 | 0.00059072
1-Methylnaphthalene | Background | 142 | ND | ND | ND | ND | ND | ND | 0.1 | 0.59072 | 0.1 | 0.59072 | ND | ND |  | ND | ND | ND | ND | ND | ND | ND | ND | ND | ND | ND | ND | ND |  |  | Not Tested | Not Tested
Cyanogen | Sample 1 | 52 | ND | ND | ND | ND | ND | ND | 0.1 | 0.21632 | 0.1 | 0.21632 | ND | ND | Cyanogen | 1 | ND | ND | ND | ND | ND | ND | ND | ND | ND | ND | ND | ND | ND | ND | 0.00021632 | 0.00021632 | 0.00021632
Cyanogen | Sample 2 | 52 | ND | ND | ND | ND | ND | ND | 0.1 | 0.21632 | 0.1 | 0.21632 | ND | ND |  | 2 | ND | ND | ND | ND | ND | ND | ND | ND | ND | ND | ND | ND |  |  | 0.00021632 | 0.00021632
Cyanogen | Background | 52 | ND | ND | ND | ND | ND | ND | 0.1 | 0.21632 | 0.1 | 0.21632 | ND | ND |  | ND | ND | ND | ND | ND | ND | ND | ND | ND | ND | ND | ND | ND |  |  | Not Tested | Not Tested
Methylnitrite | Sample 1 | 61 | 0.13 | 0.32989 | 0.286 | 0.72575 | ND | ND | 0.1 | 0.25376 | 0.1 | 0.25376 | ND | ND | Methylnitrite | 1 | 0.32989 | ND | 0.00032989 | ND | 0.00035556 | ND | 7.9068e-07 | ND | 3.9534e-07 | ND | 2.8238e-06 | ND | 4.7687e-07 | 3.4062e-06 | -- | -- | --
| Sample 2 | 61 | ND | ND | ND | ND | ND | ND | 0.1 | 0.25376 | 0.1 | 0.25376 | ND | ND |  | 2 | 0.72575 | ND | 0.00072575 | ND | 0.00077846 | ND | 1.6752e-06 | ND | 5.584e-07 | ND | 3.9885e-06 | ND |  |  | -- | --
| Background | 61 | ND | ND | ND | ND | ND | ND | 0.1 | 0.25376 | 0.1 | 0.25376 | ND | ND |  | ND | ND | ND | ND | ND | ND | ND | ND | ND | ND | ND | ND | ND |  |  | Not Tested | Not Tested
Acetonitrile | Sample 1 | 41 | 0.112 | 0.19103 | 0.217 | 0.37012 | ND | ND | 0.1 | 0.17056 | 0.1 | 0.17056 | ND | ND | Acetonitrile | 1 | 0.19103 | ND | 0.00019103 | ND | 0.00020589 | ND | 4.5786e-07 | ND | 2.2893e-07 | ND | 1.6351e-06 | ND | 2.5685e-07 | 1.8346e-06 | -- | -- | --
| Sample 2 | 41 | ND | ND | ND | ND | ND | ND | 0.1 | 0.17056 | 0.1 | 0.17056 | ND | ND |  | 2 | 0.37012 | ND | 0.00037012 | ND | 0.00039699 | ND | 8.5431e-07 | ND | 2.8477e-07 | ND | 2.0341e-06 | ND |  |  | -- | --
| Background | 41 | ND | ND | ND | ND | ND | ND | 0.1 | 0.17056 | 0.1 | 0.17056 | ND | ND |  | ND | ND | ND | ND | ND | ND | ND | ND | ND | ND | ND | ND | ND |  |  | Not Tested | Not Tested
Acrylonitrile | Sample 1 | 53 | ND | ND | ND | ND | ND | ND | 0.1 | 0.22048 | 0.1 | 0.22048 | ND | ND | Acrylonitrile | 1 | ND | ND | ND | ND | ND | ND | ND | ND | ND | ND | ND | ND | ND | ND | 0.00022048 | 0.00022048 | 0.00022048
| Sample 2 | 53 | ND | ND | ND | ND | ND | ND | 0.1 | 0.22048 | 0.1 | 0.22048 | ND | ND |  | 2 | ND | ND | ND | ND | ND | ND | ND | ND | ND | ND | ND | ND |  |  | 0.00022048 | 0.00022048
| Background | 53 | ND | ND | ND | ND | ND | ND | 0.1 | 0.22048 | 0.1 | 0.22048 | ND | ND |  | ND | ND | ND | ND | ND | ND | ND | ND | ND | ND | ND | ND | ND |  |  | Not Tested | Not Tested
Nitromethane | Sample 1 | 61 | 0.422 | 1.0709 | 0.708 | 1.7966 | ND | ND | 0.1 | 0.25376 | 0.1 | 0.25376 | ND | ND | Nitromethane | 1 | 1.0709 | ND | 0.0010709 | ND | 0.0011542 | ND | 2.5667e-06 | ND | 1.2833e-06 | ND | 9.1664e-06 | ND | 1.3328e-06 | 9.52e-06 | -- | -- | --
| Sample 2 | 61 | ND | ND | ND | ND | ND | ND | 0.1 | 0.25376 | 0.1 | 0.25376 | ND | ND |  | 2 | 1.7966 | ND | 0.0017966 | ND | 0.0019271 | ND | 4.147e-06 | ND | 1.3823e-06 | ND | 9.8737e-06 | ND |  |  | -- | --
| Background | 61 | ND | ND | ND | ND | ND | ND | 0.1 | 0.25376 | 0.1 | 0.25376 | ND | ND |  | ND | ND | ND | ND | ND | ND | ND | ND | ND | ND | ND | ND | ND |  |  | Not Tested | Not Tested
Propanenitrile | Sample 1 | 55 | ND | ND | ND | ND | ND | ND | 0.1 | 0.2288 | 0.1 | 0.2288 | ND | ND | Propanenitrile | 1 | ND | ND | ND | ND | ND | ND | ND | ND | ND | ND | ND | ND | ND | ND | 0.0002288 | 0.0002288 | 0.0002288
Propanenitrile | Sample 2 | 55 | ND | ND | ND | ND | ND | ND | 0.1 | 0.2288 | 0.1 | 0.2288 | ND | ND |  | 2 | ND | ND | ND | ND | ND | ND | ND | ND | ND | ND | ND | ND |  |  | 0.0002288 | 0.0002288
Propanenitrile | Background | 55 | ND | ND | ND | ND | ND | ND | 0.1 | 0.2288 | 0.1 | 0.2288 | ND | ND |  | ND | ND | ND | ND | ND | ND | ND | ND | ND | ND | ND | ND | ND |  |  | Not Tested | Not Tested
2-Methylpropanenitrile | Sample 1 | 69 | ND | ND | ND | ND | ND | ND | 0.1 | 0.28704 | 0.1 | 0.28704 | ND | ND | 2-Methylpropanenitrile | 1 | ND | ND | ND | ND | ND | ND | ND | ND | ND | ND | ND | ND | ND | ND | 0.00028704 | 0.00028704 | 0.00028704
2-Methylpropanenitrile | Sample 2 | 69 | ND | ND | ND | ND | ND | ND | 0.1 | 0.28704 | 0.1 | 0.28704 | ND | ND |  | 2 | ND | ND | ND | ND | ND | ND | ND | ND | ND | ND | ND | ND |  |  | 0.00028704 | 0.00028704
2-Methylpropanenitrile | Background | 69 | ND | ND | ND | ND | ND | ND | 0.1 | 0.28704 | 0.1 | 0.28704 | ND | ND |  | ND | ND | ND | ND | ND | ND | ND | ND | ND | ND | ND | ND | ND |  |  | Not Tested | Not Tested
Pentanenitrile | Sample 1 | 83 | ND | ND | ND | ND | ND | ND | 0.1 | 0.34528 | 0.1 | 0.34528 | ND | ND | Pentanenitrile | 1 | ND | ND | ND | ND | ND | ND | ND | ND | ND | ND | ND | ND | ND | ND | 0.00034528 | 0.00034528 | 0.00034528
Pentanenitrile | Sample 2 | 83 | ND | ND | ND | ND | ND | ND | 0.1 | 0.34528 | 0.1 | 0.34528 | ND | ND |  | 2 | ND | ND | ND | ND | ND | ND | ND | ND | ND | ND | ND | ND |  |  | 0.00034528 | 0.00034528
Pentanenitrile | Background | 83 | ND | ND | ND | ND | ND | ND | 0.1 | 0.34528 | 0.1 | 0.34528 | ND | ND |  | ND | ND | ND | ND | ND | ND | ND | ND | ND | ND | ND | ND | ND |  |  | Not Tested | Not Tested
Hexanenitrile | Sample 1 | 97 | ND | ND | ND | ND | ND | ND | 0.1 | 0.40352 | 0.1 | 0.40352 | ND | ND | Hexanenitrile | 1 | ND | ND | ND | ND | ND | ND | ND | ND | ND | ND | ND | ND | ND | ND | 0.00040352 | 0.00040352 | 0.00040352
Hexanenitrile | Sample 2 | 97 | ND | ND | ND | ND | ND | ND | 0.1 | 0.40352 | 0.1 | 0.40352 | ND | ND |  | 2 | ND | ND | ND | ND | ND | ND | ND | ND | ND | ND | ND | ND |  |  | 0.00040352 | 0.00040352
Hexanenitrile | Background | 97 | ND | ND | ND | ND | ND | ND | 0.1 | 0.40352 | 0.1 | 0.40352 | ND | ND |  | ND | ND | ND | ND | ND | ND | ND | ND | ND | ND | ND | ND | ND |  |  | Not Tested | Not Tested
Benzonitrile | Sample 1 | 103 | ND | ND | ND | ND | ND | ND | 0.1 | 0.42848 | 0.1 | 0.42848 | ND | ND | Benzonitrile | 1 | ND | ND | ND | ND | ND | ND | ND | ND | ND | ND | ND | ND | ND | ND | 0.00042848 | 0.00042848 | 0.00042848
| Sample 2 | 103 | ND | ND | ND | ND | ND | ND | 0.1 | 0.42848 | 0.1 | 0.42848 | ND | ND |  | 2 | ND | ND | ND | ND | ND | ND | ND | ND | ND | ND | ND | ND |  |  | 0.00042848 | 0.00042848
| Background | 103 | ND | ND | ND | ND | ND | ND | 0.1 | 0.42848 | 0.1 | 0.42848 | ND | ND |  | ND | ND | ND | ND | ND | ND | ND | ND | ND | ND | ND | ND | ND |  |  | Not Tested | Not Tested
2-Nitrophenol | Sample 1 | 139 | ND | ND | ND | ND | ND | ND | 0.1 | 0.57824 | 0.1 | 0.57824 | ND | ND | 2-Nitrophenol | 1 | ND | ND | ND | ND | ND | ND | ND | ND | ND | ND | ND | ND | ND | ND | 0.00057824 | 0.00057824 | 0.00057824
2-Nitrophenol | Sample 2 | 139 | ND | ND | ND | ND | ND | ND | 0.1 | 0.57824 | 0.1 | 0.57824 | ND | ND |  | 2 | ND | ND | ND | ND | ND | ND | ND | ND | ND | ND | ND | ND |  |  | 0.00057824 | 0.00057824
2-Nitrophenol | Background | 139 | ND | ND | ND | ND | ND | ND | 0.1 | 0.57824 | 0.1 | 0.57824 | ND | ND |  | ND | ND | ND | ND | ND | ND | ND | ND | ND | ND | ND | ND | ND |  |  | Not Tested | Not Tested
Acrolein | Sample 1 | 56 | 0.747 | 1.7402 | 1.844 | 4.2958 | ND | ND | 0.1 | 0.23296 | 0.1 | 0.23296 | ND | ND | Acrolein | 1 | 1.7402 | ND | 0.0017402 | ND | 0.0018756 | ND | 4.1709e-06 | ND | 2.0855e-06 | ND | 1.4896e-05 | ND | 2.6953e-06 | 1.9252e-05 | -- | -- | --
| Sample 2 | 56 | ND | ND | ND | ND | ND | ND | 0.1 | 0.23296 | 0.1 | 0.23296 | ND | ND |  | 2 | 4.2958 | ND | 0.0042958 | ND | 0.0046077 | ND | 9.9156e-06 | ND | 3.3052e-06 | ND | 2.3608e-05 | ND |  |  | -- | --
| Background | 56 | ND | ND | ND | ND | ND | ND | 0.1 | 0.23296 | 0.1 | 0.23296 | ND | ND |  | ND | ND | ND | ND | ND | ND | ND | ND | ND | ND | ND | ND | ND |  |  | Not Tested | Not Tested
Acetone | Sample 1 | 56 | 4.834 | 11.2613 | 6.691 | 15.5874 | ND | ND | 0.1 | 0.23296 | 0.1 | 0.23296 | ND | ND | Acetone | 1 | 11.2613 | ND | 0.0041533 | ND | 0.0044765 | ND | 9.9546e-06 | ND | 4.9773e-06 | ND | 3.5551e-05 | ND | 6.3781e-06 | 4.5557e-05 | -- | -- | --
| Sample 2 | 56 | ND | ND | ND | ND | ND | ND | 0.1 | 0.23296 | 0.1 | 0.23296 | ND | ND |  | 2 | 15.5874 | ND | 0.01011 | ND | 0.010845 | ND | 2.3337e-05 | ND | 7.779e-06 | ND | 5.5564e-05 | ND |  |  | -- | --
| Background | 56 | 3.0512 | 7.108 | 2.351 | 5.477 | ND | ND | 0.1 | 0.23296 | 0.1 | 0.23296 | ND | ND |  | ND | ND | ND | ND | ND | ND | ND | ND | ND | ND | ND | ND | ND |  |  | Not Tested | Not Tested
1-Hydroxy-2-propanone | Sample 1 | 74 | ND | ND | ND | ND | ND | ND | 0.1 | 0.30784 | 0.1 | 0.30784 | ND | ND | 1-Hydroxy-2-propanone | 1 | ND | ND | ND | ND | ND | ND | ND | ND | ND | ND | ND | ND | ND | ND | 0.00030784 | 0.00030784 | 0.00030784
1-Hydroxy-2-propanone | Sample 2 | 74 | ND | ND | ND | ND | ND | ND | 0.1 | 0.30784 | 0.1 | 0.30784 | ND | ND |  | 2 | ND | ND | ND | ND | ND | ND | ND | ND | ND | ND | ND | ND |  |  | 0.00030784 | 0.00030784
1-Hydroxy-2-propanone | Background | 74 | ND | ND | ND | ND | ND | ND | 0.1 | 0.30784 | 0.1 | 0.30784 | ND | ND |  | ND | ND | ND | ND | ND | ND | ND | ND | ND | ND | ND | ND | ND |  |  | Not Tested | Not Tested
Furan | Sample 1 | 68 | ND | ND | 0.215 | 0.60819 | ND | ND | 0.1 | 0.28288 | 0.1 | 0.28288 | ND | ND | Furan | 1 | 0.14144 | ND | 0.00014144 | ND | 0.00015245 | ND | 3.39e-07 | ND | 1.695e-07 | ND | 1.2107e-06 | ND | 3.1872e-07 | 2.2766e-06 | -- | -- | --
| Sample 2 | 68 | ND | ND | ND | ND | ND | ND | 0.1 | 0.28288 | 0.1 | 0.28288 | ND | ND |  | 2 | 0.60819 | ND | 0.00060819 | ND | 0.00065236 | ND | 1.4038e-06 | ND | 4.6795e-07 | ND | 3.3425e-06 | ND |  |  | -- | --
| Background | 68 | ND | ND | ND | ND | ND | ND | 0.1 | 0.28288 | 0.1 | 0.28288 | ND | ND |  | ND | ND | ND | ND | ND | ND | ND | ND | ND | ND | ND | ND | ND |  |  | Not Tested | Not Tested
2-Propanol | Sample 1 | 60 | ND | ND | ND | ND | ND | ND | 0.1 | 0.2496 | 0.1 | 0.2496 | ND | ND | 2-Propanol | 1 | ND | ND | ND | ND | ND | ND | ND | ND | ND | ND | ND | ND | ND | ND | 0.0002496 | 0.0002496 | 0.0002496
| Sample 2 | 60 | ND | ND | ND | ND | ND | ND | 0.1 | 0.2496 | 0.1 | 0.2496 | ND | ND |  | 2 | ND | ND | ND | ND | ND | ND | ND | ND | ND | ND | ND | ND |  |  | 0.0002496 | 0.0002496
| Background | 60 | ND | ND | ND | ND | ND | ND | 0.1 | 0.2496 | 0.1 | 0.2496 | ND | ND |  | ND | ND | ND | ND | ND | ND | ND | ND | ND | ND | ND | ND | ND |  |  | Not Tested | Not Tested
2-Methylpropanol | Sample 1 | 74 | ND | ND | ND | ND | ND | ND | 0.1 | 0.30784 | 0.1 | 0.30784 | ND | ND | 2-Methylpropanol | 1 | ND | ND | ND | ND | ND | ND | ND | ND | ND | ND | ND | ND | ND | ND | 0.00030784 | 0.00030784 | 0.00030784
| Sample 2 | 74 | ND | ND | ND | ND | ND | ND | 0.1 | 0.30784 | 0.1 | 0.30784 | ND | ND |  | 2 | ND | ND | ND | ND | ND | ND | ND | ND | ND | ND | ND | ND |  |  | 0.00030784 | 0.00030784
| Background | 74 | ND | ND | ND | ND | ND | ND | 0.1 | 0.30784 | 0.1 | 0.30784 | ND | ND |  | ND | ND | ND | ND | ND | ND | ND | ND | ND | ND | ND | ND | ND |  |  | Not Tested | Not Tested
1-Propanol | Sample 1 | 60 | ND | ND | ND | ND | ND | ND | 0.1 | 0.2496 | 0.1 | 0.2496 | ND | ND | 1-Propanol | 1 | ND | ND | ND | ND | ND | ND | ND | ND | ND | ND | ND | ND | ND | ND | 0.0002496 | 0.0002496 | 0.0002496
1-Propanol | Sample 2 | 60 | ND | ND | ND | ND | ND | ND | 0.1 | 0.2496 | 0.1 | 0.2496 | ND | ND |  | 2 | ND | ND | ND | ND | ND | ND | ND | ND | ND | ND | ND | ND |  |  | 0.0002496 | 0.0002496
1-Propanol | Background | 60 | 0.3522 | 0.8791 | ND | ND | ND | ND | 0.1 | 0.2496 | 0.1 | 0.2496 | ND | ND |  | ND | ND | ND | ND | ND | ND | ND | ND | ND | ND | ND | ND | ND |  |  | Not Tested | Not Tested
Methacrolein | Sample 1 | 70 | ND | ND | ND | ND | ND | ND | 0.1 | 0.2912 | 0.1 | 0.2912 | ND | ND | Methacrolein | 1 | ND | ND | ND | ND | ND | ND | ND | ND | ND | ND | ND | ND | ND | ND | 0.0002912 | 0.0002912 | 0.0002912
| Sample 2 | 70 | ND | ND | ND | ND | ND | ND | 0.1 | 0.2912 | 0.1 | 0.2912 | ND | ND |  | 2 | ND | ND | ND | ND | ND | ND | ND | ND | ND | ND | ND | ND |  |  | 0.0002912 | 0.0002912
| Background | 70 | ND | ND | ND | ND | ND | ND | 0.1 | 0.2912 | 0.1 | 0.2912 | ND | ND |  | ND | ND | ND | ND | ND | ND | ND | ND | ND | ND | ND | ND | ND |  |  | Not Tested | Not Tested
Methyl-Vinyl Ketone | Sample 1 | 70 | ND | ND | 0.192 | 0.5591 | ND | ND | 0.1 | 0.2912 | 0.1 | 0.2912 | ND | ND | Methyl-Vinyl Ketone | 1 | 0.1456 | ND | 0.0001456 | ND | 0.00015693 | ND | 3.4897e-07 | ND | 1.7449e-07 | ND | 1.2463e-06 | ND | 3.0233e-07 | 2.1595e-06 | -- | -- | --
| Sample 2 | 70 | ND | ND | ND | ND | ND | ND | 0.1 | 0.2912 | 0.1 | 0.2912 | ND | ND |  | 2 | 0.5591 | ND | 0.0005591 | ND | 0.0005997 | ND | 1.2905e-06 | ND | 4.3018e-07 | ND | 3.0727e-06 | ND |  |  | -- | --
| Background | 70 | ND | ND | ND | ND | ND | ND | 0.1 | 0.2912 | 0.1 | 0.2912 | ND | ND |  | ND | ND | ND | ND | ND | ND | ND | ND | ND | ND | ND | ND | ND |  |  | Not Tested | Not Tested
MTBE | Sample 1 | 88 | ND | ND | ND | ND | ND | ND | 0.1 | 0.36608 | 0.1 | 0.36608 | ND | ND | MTBE | 1 | ND | ND | ND | ND | ND | ND | ND | ND | ND | ND | ND | ND | ND | ND | 0.00036608 | 0.00036608 | 0.00036608
| Sample 2 | 88 | ND | ND | ND | ND | ND | ND | 0.1 | 0.36608 | 0.1 | 0.36608 | ND | ND |  | 2 | ND | ND | ND | ND | ND | ND | ND | ND | ND | ND | ND | ND |  |  | 0.00036608 | 0.00036608
| Background | 88 | ND | ND | ND | ND | ND | ND | 0.1 | 0.36608 | 0.1 | 0.36608 | ND | ND |  | ND | ND | ND | ND | ND | ND | ND | ND | ND | ND | ND | ND | ND |  |  | Not Tested | Not Tested
2,3-Butanedione | Sample 1 | 86 | ND | ND | ND | ND | ND | ND | 0.1 | 0.35776 | 0.1 | 0.35776 | ND | ND | 2,3-Butanedione | 1 | ND | ND | ND | ND | ND | ND | ND | ND | ND | ND | ND | ND | ND | ND | 0.00035776 | 0.00035776 | 0.00035776
| Sample 2 | 86 | ND | ND | ND | ND | ND | ND | 0.1 | 0.35776 | 0.1 | 0.35776 | ND | ND |  | 2 | ND | ND | ND | ND | ND | ND | ND | ND | ND | ND | ND | ND |  |  | 0.00035776 | 0.00035776
| Background | 86 | ND | ND | ND | ND | ND | ND | 0.1 | 0.35776 | 0.1 | 0.35776 | ND | ND |  | ND | ND | ND | ND | ND | ND | ND | ND | ND | ND | ND | ND | ND |  |  | Not Tested | Not Tested
Butanal | Sample 1 | 72 | 0.128 | 0.38339 | 0.111 | 0.33247 | ND | ND | 0.1 | 0.29952 | 0.1 | 0.29952 | ND | ND | Butanal | 1 | 0.38339 | ND | 6.1986e-05 | ND | 6.6809e-05 | ND | 1.4857e-07 | ND | 7.4284e-08 | ND | 5.3058e-07 | ND | 1.6504e-07 | 1.1789e-06 | -- | -- | --
| Sample 2 | 72 | ND | ND | ND | ND | ND | ND | 0.1 | 0.29952 | 0.1 | 0.29952 | ND | ND |  | 2 | 0.33247 | ND | 0.00033247 | ND | 0.00035661 | ND | 7.6741e-07 | ND | 2.558e-07 | ND | 1.8271e-06 | ND |  |  | -- | --
| Background | 72 | 0.10731 | 0.3214 | ND | ND | ND | ND | 0.1 | 0.29952 | 0.1 | 0.29952 | ND | ND |  | ND | ND | ND | ND | ND | ND | ND | ND | ND | ND | ND | ND | ND |  |  | Not Tested | Not Tested
2-Butanone | Sample 1 | 72 | 0.582 | 1.7432 | 0.91 | 2.7256 | ND | ND | 0.1 | 0.29952 | 0.1 | 0.29952 | ND | ND | 2-Butanone | 1 | 1.7432 | ND | 0.0017432 | ND | 0.0018789 | ND | 4.1781e-06 | ND | 2.0891e-06 | ND | 1.4921e-05 | ND | 1.7548e-06 | 1.2534e-05 | -- | -- | --
| Sample 2 | 72 | ND | ND | ND | ND | ND | ND | 0.1 | 0.29952 | 0.1 | 0.29952 | ND | ND |  | 2 | 2.7256 | ND | 0.0018463 | ND | 0.0019804 | ND | 4.2617e-06 | ND | 1.4206e-06 | ND | 1.0147e-05 | ND |  |  | -- | --
| Background | 72 | ND | ND | 0.29357 | 0.8793 | ND | ND | 0.1 | 0.29952 | 0.1 | 0.29952 | ND | ND |  | ND | ND | ND | ND | ND | ND | ND | ND | ND | ND | ND | ND | ND |  |  | Not Tested | Not Tested
2-Methyl-1,3-dioxolane | Sample 1 | 88 | ND | ND | ND | ND | ND | ND | 0.1 | 0.36608 | 0.1 | 0.36608 | ND | ND | 2-Methyl-1,3-dioxolane | 1 | ND | ND | ND | ND | ND | ND | ND | ND | ND | ND | ND | ND | ND | ND | 0.00036608 | 0.00036608 | 0.00036608
2-Methyl-1,3-dioxolane | Sample 2 | 88 | ND | ND | ND | ND | ND | ND | 0.1 | 0.36608 | 0.1 | 0.36608 | ND | ND |  | 2 | ND | ND | ND | ND | ND | ND | ND | ND | ND | ND | ND | ND |  |  | 0.00036608 | 0.00036608
2-Methyl-1,3-dioxolane | Background | 88 | ND | ND | ND | ND | ND | ND | 0.1 | 0.36608 | 0.1 | 0.36608 | ND | ND |  | ND | ND | ND | ND | ND | ND | ND | ND | ND | ND | ND | ND | ND |  |  | Not Tested | Not Tested
2-Methylfuran | Sample 1 | 82 | ND | ND | ND | ND | ND | ND | 0.1 | 0.34112 | 0.1 | 0.34112 | ND | ND | 2-Methylfuran | 1 | ND | ND | ND | ND | ND | ND | ND | ND | ND | ND | ND | ND | ND | ND | 0.00034112 | 0.00034112 | 0.00034112
2-Methylfuran | Sample 2 | 82 | ND | ND | ND | ND | ND | ND | 0.1 | 0.34112 | 0.1 | 0.34112 | ND | ND |  | 2 | ND | ND | ND | ND | ND | ND | ND | ND | ND | ND | ND | ND |  |  | 0.00034112 | 0.00034112
2-Methylfuran | Background | 82 | ND | ND | ND | ND | ND | ND | 0.1 | 0.34112 | 0.1 | 0.34112 | ND | ND |  | ND | ND | ND | ND | ND | ND | ND | ND | ND | ND | ND | ND | ND |  |  | Not Tested | Not Tested
Tetrahydrofuran | Sample 1 | 72 | ND | ND | ND | ND | ND | ND | 0.1 | 0.29952 | 0.1 | 0.29952 | ND | ND | Tetrahydrofuran | 1 | ND | ND | ND | ND | ND | ND | ND | ND | ND | ND | ND | ND | ND | ND | 0.00029952 | 0.00029952 | 0.00029952
| Sample 2 | 72 | ND | ND | ND | ND | ND | ND | 0.1 | 0.29952 | 0.1 | 0.29952 | ND | ND |  | 2 | ND | ND | ND | ND | ND | ND | ND | ND | ND | ND | ND | ND |  |  | 0.00029952 | 0.00029952
| Background | 72 | ND | ND | ND | ND | ND | ND | 0.1 | 0.29952 | 0.1 | 0.29952 | ND | ND |  | ND | ND | ND | ND | ND | ND | ND | ND | ND | ND | ND | ND | ND |  |  | Not Tested | Not Tested
trans-2-Butenal | Sample 1 | 70 | 0.122 | 0.35526 | 0.201 | 0.58531 | ND | ND | 0.1 | 0.2912 | 0.1 | 0.2912 | ND | ND | trans-2-Butenal | 1 | 0.35526 | ND | 0.00035526 | ND | 0.00038291 | ND | 8.515e-07 | ND | 4.2575e-07 | ND | 3.041e-06 | ND | 4.3805e-07 | 3.1288e-06 | -- | -- | --
| Sample 2 | 70 | ND | ND | ND | ND | ND | ND | 0.1 | 0.2912 | 0.1 | 0.2912 | ND | ND |  | 2 | 0.58531 | ND | 0.00058531 | ND | 0.00062782 | ND | 1.351e-06 | ND | 4.5034e-07 | ND | 3.2167e-06 | ND |  |  | -- | --
| Background | 70 | ND | ND | ND | ND | ND | ND | 0.1 | 0.2912 | 0.1 | 0.2912 | ND | ND |  | ND | ND | ND | ND | ND | ND | ND | ND | ND | ND | ND | ND | ND |  |  | Not Tested | Not Tested
Acetic Acid | Sample 1 | 60 | 0.827 | 2.0642 | 0.861 | 2.1491 | ND | ND | 0.1 | 0.2496 | 0.1 | 0.2496 | ND | ND | Acetic Acid | 1 | 2.0642 | ND | 0 | ND | 0 | ND | 0 | ND | 0 | ND | 0 | ND | 3.651e-07 | 2.6079e-06 | -- | -- | --
| Sample 2 | 60 | ND | ND | ND | ND | ND | ND | 0.1 | 0.2496 | 0.1 | 0.2496 | ND | ND |  | 2 | 2.1491 | ND | 0.00094906 | ND | 0.001018 | ND | 2.1906e-06 | ND | 7.3021e-07 | ND | 5.2158e-06 | ND |  |  | -- | --
| Background | 60 | 0.87941 | 2.195 | 0.48077 | 1.2 | ND | ND | 0.1 | 0.2496 | 0.1 | 0.2496 | ND | ND |  | ND | ND | ND | ND | ND | ND | ND | ND | ND | ND | ND | ND | ND |  |  | Not Tested | Not Tested
1-Butanol | Sample 1 | 74 | ND | ND | ND | ND | ND | ND | 0.1 | 0.30784 | 0.1 | 0.30784 | ND | ND | 1-Butanol | 1 | ND | ND | ND | ND | ND | ND | ND | ND | ND | ND | ND | ND | ND | ND | 0.00030784 | 0.00030784 | 0.00030784
1-Butanol | Sample 2 | 74 | ND | ND | ND | ND | ND | ND | 0.1 | 0.30784 | 0.1 | 0.30784 | ND | ND |  | 2 | ND | ND | ND | ND | ND | ND | ND | ND | ND | ND | ND | ND |  |  | 0.00030784 | 0.00030784
1-Butanol | Background | 74 | 0.29593 | 0.911 | ND | ND | ND | ND | 0.1 | 0.30784 | 0.1 | 0.30784 | ND | ND |  | ND | ND | ND | ND | ND | ND | ND | ND | ND | ND | ND | ND | ND |  |  | Not Tested | Not Tested
2-Pentanone | Sample 1 | 86 | ND | ND | 0.139 | 0.49729 | ND | ND | 0.1 | 0.35776 | 0.1 | 0.35776 | ND | ND | 2-Pentanone | 1 | 0.17888 | ND | 0.00017888 | ND | 0.0001928 | ND | 4.2874e-07 | ND | 2.1437e-07 | ND | 1.5312e-06 | ND | 2.9849e-07 | 2.1321e-06 | -- | -- | --
| Sample 2 | 86 | ND | ND | ND | ND | ND | ND | 0.1 | 0.35776 | 0.1 | 0.35776 | ND | ND |  | 2 | 0.49729 | ND | 0.00049729 | ND | 0.0005334 | ND | 1.1478e-06 | ND | 3.8262e-07 | ND | 2.733e-06 | ND |  |  | -- | --
| Background | 86 | ND | ND | ND | ND | ND | ND | 0.1 | 0.35776 | 0.1 | 0.35776 | ND | ND |  | ND | ND | ND | ND | ND | ND | ND | ND | ND | ND | ND | ND | ND |  |  | Not Tested | Not Tested
Pentanal | Sample 1 | 86 | 0.251 | 0.89798 | 0.338 | 1.2092 | ND | ND | 0.1 | 0.35776 | 0.1 | 0.35776 | ND | ND | Pentanal | 1 | 0.89798 | ND | 0.00010228 | ND | 0.00011024 | ND | 2.4514e-07 | ND | 1.2257e-07 | ND | 8.7547e-07 | ND | 9.715e-08 | 6.9392e-07 | -- | -- | --
| Sample 2 | 86 | ND | ND | ND | ND | ND | ND | 0.1 | 0.35776 | 0.1 | 0.35776 | ND | ND |  | 2 | 1.2092 | ND | 9.3229e-05 | ND | 9.9999e-05 | ND | 2.1519e-07 | ND | 7.1731e-08 | ND | 5.1236e-07 | ND |  |  | -- | --
| Background | 86 | 0.22241 | 0.7957 | 0.31194 | 1.116 | ND | ND | 0.1 | 0.35776 | 0.1 | 0.35776 | ND | ND |  | ND | ND | ND | ND | ND | ND | ND | ND | ND | ND | ND | ND | ND |  |  | Not Tested | Not Tested
1,4-Dioxane | Sample 1 | 88 | ND | ND | ND | ND | ND | ND | 0.1 | 0.36608 | 0.1 | 0.36608 | ND | ND | 1,4-Dioxane | 1 | ND | ND | ND | ND | ND | ND | ND | ND | ND | ND | ND | ND | ND | ND | 0.00036608 | 0.00036608 | 0.00036608
1,4-Dioxane | Sample 2 | 88 | ND | ND | ND | ND | ND | ND | 0.1 | 0.36608 | 0.1 | 0.36608 | ND | ND |  | 2 | ND | ND | ND | ND | ND | ND | ND | ND | ND | ND | ND | ND |  |  | 0.00036608 | 0.00036608
1,4-Dioxane | Background | 88 | ND | ND | ND | ND | ND | ND | 0.1 | 0.36608 | 0.1 | 0.36608 | ND | ND |  | ND | ND | ND | ND | ND | ND | ND | ND | ND | ND | ND | ND | ND |  |  | Not Tested | Not Tested
Methyl Methacrylate | Sample 1 | 100 | ND | ND | ND | ND | ND | ND | 0.1 | 0.416 | 0.1 | 0.416 | ND | ND | Methyl Methacrylate | 1 | ND | ND | ND | ND | ND | ND | ND | ND | ND | ND | ND | ND | ND | ND | 0.000416 | 0.000416 | 0.000416
Methyl Methacrylate | Sample 2 | 100 | ND | ND | ND | ND | ND | ND | 0.1 | 0.416 | 0.1 | 0.416 | ND | ND |  | 2 | ND | ND | ND | ND | ND | ND | ND | ND | ND | ND | ND | ND |  |  | 0.000416 | 0.000416
Methyl Methacrylate | Background | 100 | ND | ND | ND | ND | ND | ND | 0.1 | 0.416 | 0.1 | 0.416 | ND | ND |  | ND | ND | ND | ND | ND | ND | ND | ND | ND | ND | ND | ND | ND |  |  | Not Tested | Not Tested
Cyclopentanone | Sample 1 | 84 | ND | ND | ND | ND | ND | ND | 0.1 | 0.34944 | 0.1 | 0.34944 | ND | ND | Cyclopentanone | 1 | ND | ND | ND | ND | ND | ND | ND | ND | ND | ND | ND | ND | ND | ND | 0.00034944 | 0.00034944 | 0.00034944
| Sample 2 | 84 | ND | ND | ND | ND | ND | ND | 0.1 | 0.34944 | 0.1 | 0.34944 | ND | ND |  | 2 | ND | ND | ND | ND | ND | ND | ND | ND | ND | ND | ND | ND |  |  | 0.00034944 | 0.00034944
| Background | 84 | ND | ND | ND | ND | ND | ND | 0.1 | 0.34944 | 0.1 | 0.34944 | ND | ND |  | ND | ND | ND | ND | ND | ND | ND | ND | ND | ND | ND | ND | ND |  |  | Not Tested | Not Tested
Hexanal | Sample 1 | 100 | 0.127 | 0.52832 | 0.143 | 0.59488 | ND | ND | 0.1 | 0.416 | 0.1 | 0.416 | ND | ND | Hexanal | 1 | 0.52832 | ND | 0.00052832 | ND | 0.00056943 | ND | 1.2663e-06 | ND | 6.3314e-07 | ND | 4.5223e-06 | ND | 3.1657e-07 | 2.2611e-06 | -- | -- | --
| Sample 2 | 100 | ND | ND | ND | ND | ND | ND | 0.1 | 0.416 | 0.1 | 0.416 | ND | ND |  | 2 | 0.59488 | ND | 0 | ND | 0 | ND | 0 | ND | 0 | ND | 0 | ND |  |  | -- | --
| Background | 100 | ND | ND | 0.18736 | 0.7794 | ND | ND | 0.1 | 0.416 | 0.1 | 0.416 | ND | ND |  | ND | ND | ND | ND | ND | ND | ND | ND | ND | ND | ND | ND | ND |  |  | Not Tested | Not Tested
2-Furaldehyde | Sample 1 | 96 | 0.342 | 1.3658 | 0.576 | 2.3003 | ND | ND | 0.1 | 0.39936 | 0.1 | 0.39936 | ND | ND | 2-Furaldehyde | 1 | 1.3658 | ND | 0.0013658 | ND | 0.0014721 | ND | 3.2736e-06 | ND | 1.6368e-06 | ND | 1.1691e-05 | ND | 1.7033e-06 | 1.2166e-05 | -- | -- | --
| Sample 2 | 96 | ND | ND | ND | ND | ND | ND | 0.1 | 0.39936 | 0.1 | 0.39936 | ND | ND |  | 2 | 2.3003 | ND | 0.0023003 | ND | 0.0024674 | ND | 5.3096e-06 | ND | 1.7699e-06 | ND | 1.2642e-05 | ND |  |  | -- | --
| Background | 96 | ND | ND | ND | ND | ND | ND | 0.1 | 0.39936 | 0.1 | 0.39936 | ND | ND |  | ND | ND | ND | ND | ND | ND | ND | ND | ND | ND | ND | ND | ND |  |  | Not Tested | Not Tested
Cyclohexanone | Sample 1 | 98 | ND | ND | ND | ND | ND | ND | 0.1 | 0.40768 | 0.1 | 0.40768 | ND | ND | Cyclohexanone | 1 | ND | ND | ND | ND | ND | ND | ND | ND | ND | ND | ND | ND | ND | ND | 0.00040768 | 0.00040768 | 0.00040768
Cyclohexanone | Sample 2 | 98 | ND | ND | ND | ND | ND | ND | 0.1 | 0.40768 | 0.1 | 0.40768 | ND | ND |  | 2 | ND | ND | ND | ND | ND | ND | ND | ND | ND | ND | ND | ND |  |  | 0.00040768 | 0.00040768
Cyclohexanone | Background | 98 | ND | ND | ND | ND | ND | ND | 0.1 | 0.40768 | 0.1 | 0.40768 | ND | ND |  | ND | ND | ND | ND | ND | ND | ND | ND | ND | ND | ND | ND | ND |  |  | Not Tested | Not Tested
Heptanal | Sample 1 | 114 | 0.148 | 0.70188 | 0.148 | 0.70188 | ND | ND | 0.1 | 0.47424 | 0.1 | 0.47424 | ND | ND | Heptanal | 1 | 0.70188 | ND | 0.00070188 | ND | 0.00075649 | ND | 1.6823e-06 | ND | 8.4113e-07 | ND | 6.0079e-06 | ND | 4.2071e-07 | 3.005e-06 | -- | -- | --
| Sample 2 | 114 | ND | ND | ND | ND | ND | ND | 0.1 | 0.47424 | 0.1 | 0.47424 | ND | ND |  | 2 | 0.70188 | ND | 3.752e-07 | ND | 4.0245e-07 | ND | 8.6604e-10 | ND | 2.8868e-10 | ND | 2.062e-09 | ND |  |  | -- | --
| Background | 114 | ND | ND | 0.14792 | 0.7015 | ND | ND | 0.1 | 0.47424 | 0.1 | 0.47424 | ND | ND |  | ND | ND | ND | ND | ND | ND | ND | ND | ND | ND | ND | ND | ND |  |  | Not Tested | Not Tested
2-Butoxyethanol | Sample 1 | 118 | ND | ND | ND | ND | ND | ND | 0.1 | 0.49088 | 0.1 | 0.49088 | ND | ND | 2-Butoxyethanol | 1 | ND | ND | ND | ND | ND | ND | ND | ND | ND | ND | ND | ND | ND | ND | 0.00049088 | 0.00049088 | 0.00049088
2-Butoxyethanol | Sample 2 | 118 | ND | ND | ND | ND | ND | ND | 0.1 | 0.49088 | 0.1 | 0.49088 | ND | ND |  | 2 | ND | ND | ND | ND | ND | ND | ND | ND | ND | ND | ND | ND |  |  | 0.00049088 | 0.00049088
2-Butoxyethanol | Background | 118 | ND | ND | ND | ND | ND | ND | 0.1 | 0.49088 | 0.1 | 0.49088 | ND | ND |  | ND | ND | ND | ND | ND | ND | ND | ND | ND | ND | ND | ND | ND |  |  | Not Tested | Not Tested
Benzaldehyde | Sample 1 | 106 | 0.446 | 1.9667 | 0.516 | 2.2754 | ND | ND | 0.1 | 0.44096 | 0.1 | 0.44096 | ND | ND | Benzaldehyde | 1 | 1.9667 | ND | 0.0012749 | ND | 0.0013741 | ND | 3.0556e-06 | ND | 1.5278e-06 | ND | 1.0913e-05 | ND | 1.307e-06 | 9.3356e-06 | -- | -- | --
| Sample 2 | 106 | ND | ND | ND | ND | ND | ND | 0.1 | 0.44096 | 0.1 | 0.44096 | ND | ND |  | 2 | 2.2754 | ND | 0.0014118 | ND | 0.0015143 | ND | 3.2586e-06 | ND | 1.0862e-06 | ND | 7.7586e-06 | ND |  |  | -- | --
| Background | 106 | 0.15688 | 0.6918 | 0.19585 | 0.8636 | ND | ND | 0.1 | 0.44096 | 0.1 | 0.44096 | ND | ND |  | ND | ND | ND | ND | ND | ND | ND | ND | ND | ND | ND | ND | ND |  |  | Not Tested | Not Tested
6-Methyl-5-hepten-2-one | Sample 1 | 126 | ND | ND | ND | ND | ND | ND | 0.1 | 0.52416 | 0.1 | 0.52416 | ND | ND | 6-Methyl-5-hepten-2-one | 1 | ND | ND | ND | ND | ND | ND | ND | ND | ND | ND | ND | ND | ND | ND | 0.00052416 | 0.00052416 | 0.00052416
| Sample 2 | 126 | ND | ND | ND | ND | ND | ND | 0.1 | 0.52416 | 0.1 | 0.52416 | ND | ND |  | 2 | ND | ND | ND | ND | ND | ND | ND | ND | ND | ND | ND | ND |  |  | 0.00052416 | 0.00052416
| Background | 126 | ND | ND | ND | ND | ND | ND | 0.1 | 0.52416 | 0.1 | 0.52416 | ND | ND |  | ND | ND | ND | ND | ND | ND | ND | ND | ND | ND | ND | ND | ND |  |  | Not Tested | Not Tested
Octanal | Sample 1 | 128 | 0.225 | 1.1981 | 0.237 | 1.262 | ND | ND | 0.1 | 0.53248 | 0.1 | 0.53248 | ND | ND | Octanal | 1 | 1.1981 | ND | 0.00019708 | ND | 0.00021242 | ND | 4.7236e-07 | ND | 2.3618e-07 | ND | 1.687e-06 | ND | 2.3638e-07 | 1.6884e-06 | -- | -- | --
| Sample 2 | 128 | ND | ND | ND | ND | ND | ND | 0.1 | 0.53248 | 0.1 | 0.53248 | ND | ND |  | 2 | 1.262 | ND | 0.00030748 | ND | 0.00032981 | ND | 7.0973e-07 | ND | 2.3658e-07 | ND | 1.6898e-06 | ND |  |  | -- | --
| Background | 128 | 0.18799 | 1.001 | 0.17926 | 0.9545 | ND | ND | 0.1 | 0.53248 | 0.1 | 0.53248 | ND | ND |  | ND | ND | ND | ND | ND | ND | ND | ND | ND | ND | ND | ND | ND |  |  | Not Tested | Not Tested
Benzofuran | Sample 1 | 118 | ND | ND | ND | ND | ND | ND | 0.1 | 0.49088 | 0.1 | 0.49088 | ND | ND | Benzofuran | 1 | ND | ND | ND | ND | ND | ND | ND | ND | ND | ND | ND | ND | ND | ND | 0.00049088 | 0.00049088 | 0.00049088
| Sample 2 | 118 | ND | ND | ND | ND | ND | ND | 0.1 | 0.49088 | 0.1 | 0.49088 | ND | ND |  | 2 | ND | ND | ND | ND | ND | ND | ND | ND | ND | ND | ND | ND |  |  | 0.00049088 | 0.00049088
| Background | 118 | ND | ND | ND | ND | ND | ND | 0.1 | 0.49088 | 0.1 | 0.49088 | ND | ND |  | ND | ND | ND | ND | ND | ND | ND | ND | ND | ND | ND | ND | ND |  |  | Not Tested | Not Tested
2-Ethyl-1-hexanol | Sample 1 | 120 | ND | ND | ND | ND | ND | ND | 0.1 | 0.4992 | 0.1 | 0.4992 | ND | ND | 2-Ethyl-1-hexanol | 1 | ND | ND | ND | ND | ND | ND | ND | ND | ND | ND | ND | ND | ND | ND | 0.0004992 | 0.0004992 | 0.0004992
2-Ethyl-1-hexanol | Sample 2 | 120 | ND | ND | ND | ND | ND | ND | 0.1 | 0.4992 | 0.1 | 0.4992 | ND | ND |  | 2 | ND | ND | ND | ND | ND | ND | ND | ND | ND | ND | ND | ND |  |  | 0.0004992 | 0.0004992
2-Ethyl-1-hexanol | Background | 120 | ND | ND | ND | ND | ND | ND | 0.1 | 0.4992 | 0.1 | 0.4992 | ND | ND |  | ND | ND | ND | ND | ND | ND | ND | ND | ND | ND | ND | ND | ND |  |  | Not Tested | Not Tested
Acetophenone | Sample 1 | 120 | ND | ND | ND | ND | ND | ND | 0.1 | 0.4992 | 0.1 | 0.4992 | ND | ND | Acetophenone | 1 | ND | ND | ND | ND | ND | ND | ND | ND | ND | ND | ND | ND | ND | ND | 0.0004992 | 0.0004992 | 0.0004992
| Sample 2 | 120 | ND | ND | ND | ND | ND | ND | 0.1 | 0.4992 | 0.1 | 0.4992 | ND | ND |  | 2 | ND | ND | ND | ND | ND | ND | ND | ND | ND | ND | ND | ND |  |  | 0.0004992 | 0.0004992
| Background | 120 | ND | ND | ND | ND | ND | ND | 0.1 | 0.4992 | 0.1 | 0.4992 | ND | ND |  | ND | ND | ND | ND | ND | ND | ND | ND | ND | ND | ND | ND | ND |  |  | Not Tested | Not Tested
Nonanal | Sample 1 | 142 | 0.2765 | 1.6333 | 0.239 | 1.4118 | ND | ND | 0.1 | 0.59072 | 0.1 | 0.59072 | ND | ND | Nonanal | 1 | 1.6333 | ND | 0 | ND | 0 | ND | 0 | ND | 0 | ND | 0 | ND | 1.6858e-08 | 1.2041e-07 | -- | -- | --
| Sample 2 | 142 | ND | ND | ND | ND | ND | ND | 0.1 | 0.59072 | 0.1 | 0.59072 | ND | ND |  | 2 | 1.4118 | ND | 4.3821e-05 | ND | 4.7003e-05 | ND | 1.0115e-07 | ND | 3.3716e-08 | ND | 2.4083e-07 | ND |  |  | -- | --
| Background | 142 | 0.31165 | 1.841 | 0.23158 | 1.368 | ND | ND | 0.1 | 0.59072 | 0.1 | 0.59072 | ND | ND |  | ND | ND | ND | ND | ND | ND | ND | ND | ND | ND | ND | ND | ND |  |  | Not Tested | Not Tested
Decanal | Sample 1 | 156 | 0.331 | 2.1481 | 0.258 | 1.6743 | ND | ND | 0.1 | 0.64896 | 0.1 | 0.64896 | ND | ND | Decanal | 1 | 2.1481 | ND | 0.00019006 | ND | 0.00020485 | ND | 4.5553e-07 | ND | 2.2777e-07 | ND | 1.6268e-06 | ND | 4.7124e-07 | 3.366e-06 | -- | -- | --
| Sample 2 | 156 | ND | ND | ND | ND | ND | ND | 0.1 | 0.64896 | 0.1 | 0.64896 | ND | ND |  | 2 | 1.6743 | ND | 0.00092892 | ND | 0.00099637 | ND | 2.1441e-06 | ND | 7.1471e-07 | ND | 5.1051e-06 | ND |  |  | -- | --
| Background | 156 | 0.30171 | 1.958 | 0.11486 | 0.7454 | ND | ND | 0.1 | 0.64896 | 0.1 | 0.64896 | ND | ND |  | ND | ND | ND | ND | ND | ND | ND | ND | ND | ND | ND | ND | ND |  |  | Not Tested | Not Tested
Carbonyl Sulfide | Sample 1 | 60 | 0.156 | 0.38938 | 0.167 | 0.41683 | ND | ND | 0.1 | 0.2496 | 0.1 | 0.2496 | ND | ND | Carbonyl Sulfide | 1 | 0.38938 | ND | 0.00038938 | ND | 0.00041968 | ND | 9.3326e-07 | ND | 4.6663e-07 | ND | 3.333e-06 | ND | 3.9367e-07 | 2.8119e-06 | -- | -- | --
| Sample 2 | 60 | ND | ND | ND | ND | ND | ND | 0.1 | 0.2496 | 0.1 | 0.2496 | ND | ND |  | 2 | 0.41683 | ND | 0.00041683 | ND | 0.0004471 | ND | 9.6214e-07 | ND | 3.2071e-07 | ND | 2.2908e-06 | ND |  |  | -- | --
| Background | 60 | ND | ND | ND | ND | ND | ND | 0.1 | 0.2496 | 0.1 | 0.2496 | ND | ND |  | ND | ND | ND | ND | ND | ND | ND | ND | ND | ND | ND | ND | ND |  |  | Not Tested | Not Tested
Carbon Disulfide | Sample 1 | 76 | 12.895 | 40.7688 | 21.875 | 69.16 | ND | ND | 0.1 | 0.31616 | 0.1 | 0.31616 | ND | ND | Carbon Disulfide | 1 | 40.7688 | ND | 0.040309 | ND | 0.043446 | ND | 9.6612e-05 | ND | 4.8306e-05 | ND | 0.00034503 | ND | 5.0587e-05 | 0.00036133 | -- | -- | --
| Sample 2 | 76 | ND | ND | ND | ND | ND | ND | 0.1 | 0.31616 | 0.1 | 0.31616 | ND | ND |  | 2 | 69.16 | ND | 0.068713 | ND | 0.073703 | ND | 0.00015861 | ND | 5.2868e-05 | ND | 0.00037763 | ND |  |  | -- | --
| Background | 76 | 0.1455 | 0.46 | 0.14129 | 0.4467 | ND | ND | 0.1 | 0.31616 | 0.1 | 0.31616 | ND | ND |  | ND | ND | ND | ND | ND | ND | ND | ND | ND | ND | ND | ND | ND |  |  | Not Tested | Not Tested
Thiophene | Sample 1 | 84 | ND | ND | 0.138 | 0.48223 | ND | ND | 0.1 | 0.34944 | 0.1 | 0.34944 | ND | ND | Thiophene | 1 | 0.17472 | ND | 0.00017472 | ND | 0.00018832 | ND | 4.1877e-07 | ND | 2.0938e-07 | ND | 1.4956e-06 | ND | 2.9021e-07 | 2.0729e-06 | -- | -- | --
| Sample 2 | 84 | ND | ND | ND | ND | ND | ND | 0.1 | 0.34944 | 0.1 | 0.34944 | ND | ND |  | 2 | 0.48223 | ND | 0.00048223 | ND | 0.00051724 | ND | 1.1131e-06 | ND | 3.7103e-07 | ND | 2.6502e-06 | ND |  |  | -- | --
| Background | 84 | ND | ND | ND | ND | ND | ND | 0.1 | 0.34944 | 0.1 | 0.34944 | ND | ND |  | ND | ND | ND | ND | ND | ND | ND | ND | ND | ND | ND | ND | ND |  |  | Not Tested | Not Tested
Dimethyldisulfide | Sample 1 | 94 | ND | ND | ND | ND | ND | ND | 0.1 | 0.39104 | 0.1 | 0.39104 | ND | ND | Dimethyldisulfide | 1 | ND | ND | ND | ND | ND | ND | ND | ND | ND | ND | ND | ND | ND | ND | 0.00039104 | 0.00039104 | 0.00039104
| Sample 2 | 94 | ND | ND | ND | ND | ND | ND | 0.1 | 0.39104 | 0.1 | 0.39104 | ND | ND |  | 2 | ND | ND | ND | ND | ND | ND | ND | ND | ND | ND | ND | ND |  |  | 0.00039104 | 0.00039104
| Background | 94 | ND | ND | ND | ND | ND | ND | 0.1 | 0.39104 | 0.1 | 0.39104 | ND | ND |  | ND | ND | ND | ND | ND | ND | ND | ND | ND | ND | ND | ND | ND |  |  | Not Tested | Not Tested
a If the corresponding sample speciation value does not = "ND" or all active sample speciation values = "ND," Sample Speciation with Detection Limits (SSDL) = Sample Speciation. Otherwise, (i.e., if the corresponding sample speciation value = "ND" and
at least one of the active sample speciation values does not = "ND," Sample Speciation with Detection Limits (SSDL) = 0.5 * Detection Limit.
b Background Corrected Concentration (BCC) = SSDL - Background Sample Speciation
c Dilution-Corrected Concentration (DCC) = BCC / Dilution Correction Factor
d Quantity of Pollutant Emitted (QPE) = DCC * Initial Plume Volume
e Emission Factor = QPE / No. of Items
f Emission Factor = QPE / Net Explosive Weight
Note on D301: Kaobrian: VALUE REPORTED WAS LESS THAN MDL
Note on D352: Kaobrian: VALUE REPORTED WAS LESS THAN MDL
Note on D430: Kaobrian: VALUE REPORTED WAS LESS THAN MDL
Note on D442: Kaobrian: VALUE REPORTED WAS LESS THAN MDL
Note on D457: Kaobrian: VALUE REPORTED WAS LESS THAN MDL
Note on D490: Kaobrian: VALUE REPORTED WAS LESS THAN MDL
Note on D535: Kaobrian: VALUE REPORTED WAS LESS THAN MDL
Note on D550: Kaobrian: VALUE REPORTED WAS LESS THAN MDL
Note on E303: Kaobrian: VALUE REPORTED WAS LESS THAN MDL
Note on E360: Kaobrian: VALUE REPORTED WAS LESS THAN MDL
Note on E393: Kaobrian: VALUE REPORTED WAS LESS THAN MDL
Note on E507: Kaobrian: VALUE REPORTED WAS LESS THAN MDL
Note on E516: Kaobrian: VALUE REPORTED WAS LESS THAN MDL
Note on E546: Kaobrian: VALUE REPORTED WAS LESS THAN MDL
Note on F301: Kaobrian: VALUE REPORTED WAS LESS THAN MDL
Note on F343: Kaobrian: VALUE REPORTED WAS LESS THAN MDL
Note on F352: Kaobrian: VALUE REPORTED WAS LESS THAN MDL
Note on F355: Kaobrian: VALUE REPORTED WAS LESS THAN MDL
Note on F409: Kaobrian: VALUE REPORTED WAS LESS THAN MDL
Note on F427: Kaobrian: VALUE REPORTED WAS LESS THAN MDL
Note on F430: Kaobrian: VALUE REPORTED WAS LESS THAN MDL
Note on F454: Kaobrian: VALUE REPORTED WAS LESS THAN MDL
Note on F529: Kaobrian: VALUE REPORTED WAS LESS THAN MDL
Note on F535: Kaobrian: VALUE REPORTED WAS LESS THAN MDL
Note on G282: Kaobrian: VALUE REPORTED WAS LESS THAN MDL
Note on G303: Kaobrian: VALUE REPORTED WAS LESS THAN MDL
Note on G351: Kaobrian: VALUE REPORTED WAS LESS THAN MDL
Note on G393: Kaobrian: VALUE REPORTED WAS LESS THAN MDL
Note on G468: Kaobrian: VALUE REPORTED WAS LESS THAN MDL
Note on G546: Kaobrian: VALUE REPORTED WAS LESS THAN MDL

## SVOC
SVOC Data and SVOC Emission Factor Calculations
L594 - M115A2 Ground Burst Simulator
Test Run Number | 1 | 2 | ND |  | Note: The filter associated with Train B was not changed between runs; therefore, the data
Number of Items Tested | 2 | 3 | ND |  | for Train B are composite values for both Runs 1 and 2.
Net Explosive Weight for All Items (lb) | 0.28001 | 0.42 | ND
Initial Plume Volume (m3) | 1008.68 | 976.11 | ND
SVOC Sample Volumes (m3)
Train A | 1.0191 | 0.6542 | ND
Train B | 0.96349 | 0.59814 | ND
Background | 2.9912 | 2.9912 | ND
SVOC Dilution Correction Factor | 0.90721 | 0.9405 | ND
Is Sample Train A Active? | Yes | Yes | ND
Is Sample Train B Active? | Yes | Yes | ND
Pollutant | Sample ID | Sample Speciation (ug) |  |  | Detection Limits (ug) |  |  | Pollutant | Run Number | Sample Speciation with Detection Limits (SSDL) (ug)a |  | Background Corrected Concentration (BCC) (mg/m3)b |  | Dilution Corrected Concentration (DCC) (mg/m3)c |  | Quantity of Pollutant Emitted (QPE) (lb)d |  | Emission Factor (lb/item)e |  | Emission Factor (lb/lb NEW)f |  | Average Emission Factor |  | Detection Limit Based Concentration (mg/m3) |  | Minimum Detection Limit Based Concentration (mg/m3)
|  | Run 1 | Run 2 | Run 3 | Run 1 | Run 2 | Run 3 |  |  | Train A | Train B | Train A | Train B | Train A | Train B | Train A | Train B | Train A | Train B | Train A | Train B | (lb/item) | (lb/lb NEW) | Train A | Train B
N-Nitrosodimethylamine | Train A | ND | ND | ND | 0.348 | 0.348 | ND | N-Nitrosodimethylamine | 1 | ND | ND | ND | ND | ND | ND | ND | ND | ND | ND | ND | ND | ND | ND | 0.00034146 | 0.00036119 | 0.00034146
| Train B | ND | ND | ND | 0.348 | 0.348 | ND |  | 2 | ND | ND | ND | ND | ND | ND | ND | ND | ND | ND | ND | ND |  |  | 0.00053195 | 0.0005818
| Background | ND | ND | ND | 0.348 | 0.348 | ND |  | ND | ND | ND | ND | ND | ND | ND | ND | ND | ND | ND | ND | ND |  |  | Not Tested | Not Tested
Pyridine | Train A | ND | ND | ND | 1.02 | 1.02 | ND | Pyridine | 1 | ND | ND | ND | ND | ND | ND | ND | ND | ND | ND | ND | ND | ND | ND | 0.0010008 | 0.0010586 | 0.0010008
| Train B | ND | ND | ND | 1.02 | 1.02 | ND |  | 2 | ND | ND | ND | ND | ND | ND | ND | ND | ND | ND | ND | ND |  |  | 0.0015592 | 0.0017053
| Background | ND | ND | ND | 1.02 | 1.02 | ND |  | ND | ND | ND | ND | ND | ND | ND | ND | ND | ND | ND | ND | ND |  |  | Not Tested | Not Tested
2-Picoline | Train A | ND | ND | ND | 1.06 | 1.06 | ND | 2-Picoline | 1 | ND | ND | ND | ND | ND | ND | ND | ND | ND | ND | ND | ND | ND | ND | 0.0010401 | 0.0011002 | 0.0010401
| Train B | ND | ND | ND | 1.06 | 1.06 | ND |  | 2 | ND | ND | ND | ND | ND | ND | ND | ND | ND | ND | ND | ND |  |  | 0.0016203 | 0.0017722
| Background | ND | ND | ND | 1.06 | 1.06 | ND |  | ND | ND | ND | ND | ND | ND | ND | ND | ND | ND | ND | ND | ND |  |  | Not Tested | Not Tested
Methyl methanesulfonate | Train A | ND | ND | ND | 0.401 | 0.401 | ND | Methyl methanesulfonate | 1 | ND | ND | ND | ND | ND | ND | ND | ND | ND | ND | ND | ND | ND | ND | 0.00039347 | 0.00041619 | 0.00039347
| Train B | ND | ND | ND | 0.401 | 0.401 | ND |  | 2 | ND | ND | ND | ND | ND | ND | ND | ND | ND | ND | ND | ND |  |  | 0.00061296 | 0.00067041
| Background | ND | ND | ND | 0.401 | 0.401 | ND |  | ND | ND | ND | ND | ND | ND | ND | ND | ND | ND | ND | ND | ND |  |  | Not Tested | Not Tested
N-Nitrosomethylethylamine | Train A | ND | ND | ND | 0.796 | 0.796 | ND | N-Nitrosomethylethylamine | 1 | ND | ND | ND | ND | ND | ND | ND | ND | ND | ND | ND | ND | ND | ND | 0.00078105 | 0.00082616 | 0.00078105
| Train B | ND | ND | ND | 0.796 | 0.796 | ND |  | 2 | ND | ND | ND | ND | ND | ND | ND | ND | ND | ND | ND | ND |  |  | 0.0012168 | 0.0013308
| Background | ND | ND | ND | 0.796 | 0.796 | ND |  | ND | ND | ND | ND | ND | ND | ND | ND | ND | ND | ND | ND | ND |  |  | Not Tested | Not Tested
N-Nitrosodiethylamine | Train A | ND | ND | ND | 0.85 | 0.85 | ND | N-Nitrosodiethylamine | 1 | ND | ND | ND | ND | ND | ND | ND | ND | ND | ND | ND | ND | ND | ND | 0.00083404 | 0.00088221 | 0.00083404
| Train B | ND | ND | ND | 0.85 | 0.85 | ND |  | 2 | ND | ND | ND | ND | ND | ND | ND | ND | ND | ND | ND | ND |  |  | 0.0012993 | 0.0014211
| Background | ND | ND | ND | 0.85 | 0.85 | ND |  | ND | ND | ND | ND | ND | ND | ND | ND | ND | ND | ND | ND | ND |  |  | Not Tested | Not Tested
Ethyl methanesulfonate | Train A | ND | ND | ND | 0.391 | 0.391 | ND | Ethyl methanesulfonate | 1 | ND | ND | ND | ND | ND | ND | ND | ND | ND | ND | ND | ND | ND | ND | 0.00038366 | 0.00040581 | 0.00038366
| Train B | ND | ND | ND | 0.391 | 0.391 | ND |  | 2 | ND | ND | ND | ND | ND | ND | ND | ND | ND | ND | ND | ND |  |  | 0.00059768 | 0.00065369
| Background | ND | ND | ND | 0.391 | 0.391 | ND |  | ND | ND | ND | ND | ND | ND | ND | ND | ND | ND | ND | ND | ND |  |  | Not Tested | Not Tested
Phenol | Train A | ND | ND | ND | 0.25 | 0.25 | ND | Phenol | 1 | ND | ND | ND | ND | ND | ND | ND | ND | ND | ND | ND | ND | ND | ND | 0.0002453 | 0.00025947 | 0.0002453
| Train B | ND | ND | ND | 0.25 | 0.25 | ND |  | 2 | ND | ND | ND | ND | ND | ND | ND | ND | ND | ND | ND | ND |  |  | 0.00038215 | 0.00041796
| Background | ND | ND | ND | 0.25 | 0.25 | ND |  | ND | ND | ND | ND | ND | ND | ND | ND | ND | ND | ND | ND | ND |  |  | Not Tested | Not Tested
Aniline | Train A | ND | ND | ND | 0.399 | 0.399 | ND | Aniline | 1 | ND | ND | ND | ND | ND | ND | ND | ND | ND | ND | ND | ND | ND | ND | 0.00039151 | 0.00041412 | 0.00039151
| Train B | ND | ND | ND | 0.399 | 0.399 | ND |  | 2 | ND | ND | ND | ND | ND | ND | ND | ND | ND | ND | ND | ND |  |  | 0.00060991 | 0.00066707
| Background | ND | ND | ND | 0.399 | 0.399 | ND |  | ND | ND | ND | ND | ND | ND | ND | ND | ND | ND | ND | ND | ND |  |  | Not Tested | Not Tested
bis(2-Chloroethyl)ether | Train A | ND | ND | ND | 0.312 | 0.312 | ND | bis(2-Chloroethyl)ether | 1 | ND | ND | ND | ND | ND | ND | ND | ND | ND | ND | ND | ND | ND | ND | 0.00030614 | 0.00032382 | 0.00030614
| Train B | ND | ND | ND | 0.312 | 0.312 | ND |  | 2 | ND | ND | ND | ND | ND | ND | ND | ND | ND | ND | ND | ND |  |  | 0.00047692 | 0.00052162
| Background | ND | ND | ND | 0.312 | 0.312 | ND |  | ND | ND | ND | ND | ND | ND | ND | ND | ND | ND | ND | ND | ND |  |  | Not Tested | Not Tested
Pentachloroethane | Train A | ND | ND | ND | 0.721 | 0.721 | ND | Pentachloroethane | 1 | ND | ND | ND | ND | ND | ND | ND | ND | ND | ND | ND | ND | ND | ND | 0.00070746 | 0.00074832 | 0.00070746
| Train B | ND | ND | ND | 0.721 | 0.721 | ND |  | 2 | ND | ND | ND | ND | ND | ND | ND | ND | ND | ND | ND | ND |  |  | 0.0011021 | 0.0012054
| Background | ND | ND | ND | 0.721 | 0.721 | ND |  | ND | ND | ND | ND | ND | ND | ND | ND | ND | ND | ND | ND | ND |  |  | Not Tested | Not Tested
2-Chlorophenol | Train A | ND | ND | ND | 0.159 | 0.159 | ND | 2-Chlorophenol | 1 | ND | ND | ND | ND | ND | ND | ND | ND | ND | ND | ND | ND | ND | ND | 0.00015601 | 0.00016502 | 0.00015601
| Train B | ND | ND | ND | 0.159 | 0.159 | ND |  | 2 | ND | ND | ND | ND | ND | ND | ND | ND | ND | ND | ND | ND |  |  | 0.00024305 | 0.00026582
| Background | ND | ND | ND | 0.159 | 0.159 | ND |  | ND | ND | ND | ND | ND | ND | ND | ND | ND | ND | ND | ND | ND |  |  | Not Tested | Not Tested
1,3-Dichlorobenzene | Train A | ND | ND | ND | 0.307 | 0.307 | ND | 1,3-Dichlorobenzene | 1 | ND | ND | ND | ND | ND | ND | ND | ND | ND | ND | ND | ND | ND | ND | 0.00030123 | 0.00031863 | 0.00030123
| Train B | ND | ND | ND | 0.307 | 0.307 | ND |  | 2 | ND | ND | ND | ND | ND | ND | ND | ND | ND | ND | ND | ND |  |  | 0.00046928 | 0.00051326
| Background | ND | ND | ND | 0.307 | 0.307 | ND |  | ND | ND | ND | ND | ND | ND | ND | ND | ND | ND | ND | ND | ND |  |  | Not Tested | Not Tested
1,4-Dichlorobenzene | Train A | ND | ND | ND | 0.616 | 0.616 | ND | 1,4-Dichlorobenzene | 1 | ND | ND | ND | ND | ND | ND | ND | ND | ND | ND | ND | ND | ND | ND | 0.00060443 | 0.00063934 | 0.00060443
| Train B | ND | ND | ND | 0.616 | 0.616 | ND |  | 2 | ND | ND | ND | ND | ND | ND | ND | ND | ND | ND | ND | ND |  |  | 0.00094161 | 0.0010299
| Background | ND | ND | ND | 0.616 | 0.616 | ND |  | ND | ND | ND | ND | ND | ND | ND | ND | ND | ND | ND | ND | ND |  |  | Not Tested | Not Tested
Benzyl alcohol | Train A | ND | ND | ND | 0.697 | 0.697 | ND | Benzyl alcohol | 1 | ND | ND | ND | ND | ND | ND | ND | ND | ND | ND | ND | ND | ND | ND | 0.00068391 | 0.00072341 | 0.00068391
| Train B | ND | ND | ND | 0.697 | 0.697 | ND |  | 2 | ND | ND | ND | ND | ND | ND | ND | ND | ND | ND | ND | ND |  |  | 0.0010654 | 0.0011653
| Background | ND | ND | ND | 0.697 | 0.697 | ND |  | ND | ND | ND | ND | ND | ND | ND | ND | ND | ND | ND | ND | ND |  |  | Not Tested | Not Tested
2-Methylphenol | Train A | ND | ND | ND | 0.561 | 0.561 | ND | 2-Methylphenol | 1 | ND | ND | ND | ND | ND | ND | ND | ND | ND | ND | ND | ND | ND | ND | 0.00055046 | 0.00058226 | 0.00055046
| Train B | ND | ND | ND | 0.561 | 0.561 | ND |  | 2 | ND | ND | ND | ND | ND | ND | ND | ND | ND | ND | ND | ND |  |  | 0.00085754 | 0.0009379
| Background | ND | ND | ND | 0.561 | 0.561 | ND |  | ND | ND | ND | ND | ND | ND | ND | ND | ND | ND | ND | ND | ND |  |  | Not Tested | Not Tested
1,2-Dichlorobenzene | Train A | ND | ND | ND | 0.446 | 0.446 | ND | 1,2-Dichlorobenzene | 1 | ND | ND | ND | ND | ND | ND | ND | ND | ND | ND | ND | ND | ND | ND | 0.00043762 | 0.0004629 | 0.00043762
| Train B | ND | ND | ND | 0.446 | 0.446 | ND |  | 2 | ND | ND | ND | ND | ND | ND | ND | ND | ND | ND | ND | ND |  |  | 0.00068175 | 0.00074564
| Background | ND | ND | ND | 0.446 | 0.446 | ND |  | ND | ND | ND | ND | ND | ND | ND | ND | ND | ND | ND | ND | ND |  |  | Not Tested | Not Tested
bis(2-Chloroisopropyl)ether | Train A | ND | ND | ND | 0.376 | 0.376 | ND | bis(2-Chloroisopropyl)ether | 1 | ND | ND | ND | ND | ND | ND | ND | ND | ND | ND | ND | ND | ND | ND | 0.00036894 | 0.00039025 | 0.00036894
| Train B | ND | ND | ND | 0.376 | 0.376 | ND |  | 2 | ND | ND | ND | ND | ND | ND | ND | ND | ND | ND | ND | ND |  |  | 0.00057475 | 0.00062861
| Background | ND | ND | ND | 0.376 | 0.376 | ND |  | ND | ND | ND | ND | ND | ND | ND | ND | ND | ND | ND | ND | ND |  |  | Not Tested | Not Tested
o-Toluidine | Train A | ND | ND | ND | 0.396 | 0.396 | ND | o-Toluidine | 1 | ND | ND | ND | ND | ND | ND | ND | ND | ND | ND | ND | ND | ND | ND | 0.00038856 | 0.000411 | 0.00038856
| Train B | ND | ND | ND | 0.396 | 0.396 | ND |  | 2 | ND | ND | ND | ND | ND | ND | ND | ND | ND | ND | ND | ND |  |  | 0.00060532 | 0.00066205
| Background | ND | ND | ND | 0.396 | 0.396 | ND |  | ND | ND | ND | ND | ND | ND | ND | ND | ND | ND | ND | ND | ND |  |  | Not Tested | Not Tested
4-Methylphenol/3-Methylphenol | Train A | ND | ND | ND | 0.474 | 0.474 | ND | 4-Methylphenol/3-Methylphenol | 1 | ND | ND | ND | ND | ND | ND | ND | ND | ND | ND | ND | ND | ND | ND | 0.0004651 | 0.00049196 | 0.0004651
| Train B | ND | ND | ND | 0.474 | 0.474 | ND |  | 2 | ND | ND | ND | ND | ND | ND | ND | ND | ND | ND | ND | ND |  |  | 0.00072455 | 0.00079245
| Background | ND | ND | ND | 0.474 | 0.474 | ND |  | ND | ND | ND | ND | ND | ND | ND | ND | ND | ND | ND | ND | ND |  |  | Not Tested | Not Tested
N-Nitroso-di-n-propylamine | Train A | ND | ND | ND | 0.281 | 0.281 | ND | N-Nitroso-di-n-propylamine | 1 | ND | ND | ND | ND | ND | ND | ND | ND | ND | ND | ND | ND | ND | ND | 0.00027572 | 0.00029165 | 0.00027572
| Train B | ND | ND | ND | 0.281 | 0.281 | ND |  | 2 | ND | ND | ND | ND | ND | ND | ND | ND | ND | ND | ND | ND |  |  | 0.00042953 | 0.00046979
| Background | ND | ND | ND | 0.281 | 0.281 | ND |  | ND | ND | ND | ND | ND | ND | ND | ND | ND | ND | ND | ND | ND |  |  | Not Tested | Not Tested
Acetophenone | Train A | 0.641 | 0.609 | ND | 0.295 | 0.295 | ND | Acetophenone | 1 | 0.641 | 1.36 | 0.00043439 | 0.00067631 | 0.00047882 | 0.00073205 | 1.0648e-06 | 1.6279e-06 | 5.3239e-07 | 8.1395e-07 | 3.8026e-06 | 5.8137e-06 | 6.0826e-07 | 4.3446e-06 | -- | -- | --
| Train B | 1.36 | 1.36 | ND | 0.295 | 0.295 | ND |  | 2 | 0.609 | 1.36 | 0.00073634 | 0.00067631 | 0.00078292 | 0.00073205 | 1.6848e-06 | 1.5753e-06 | 5.616e-07 | 5.2511e-07 | 4.0114e-06 | 3.7508e-06 |  |  | -- | --
| Background | 0.582 | 0.582 | ND | 0.295 | 0.295 | ND |  | ND | ND | ND | ND | ND | ND | ND | ND | ND | ND | ND | ND | ND |  |  | Not Tested | Not Tested
N-Nitrosomorpholine | Train A | ND | ND | ND | 0.899 | 0.899 | ND | N-Nitrosomorpholine | 1 | ND | ND | ND | ND | ND | ND | ND | ND | ND | ND | ND | ND | ND | ND | 0.00088212 | 0.00093306 | 0.00088212
| Train B | ND | ND | ND | 0.899 | 0.899 | ND |  | 2 | ND | ND | ND | ND | ND | ND | ND | ND | ND | ND | ND | ND |  |  | 0.0013742 | 0.001503
| Background | ND | ND | ND | 0.899 | 0.899 | ND |  | ND | ND | ND | ND | ND | ND | ND | ND | ND | ND | ND | ND | ND |  |  | Not Tested | Not Tested
N-Nitrosopyrrolidine | Train A | ND | ND | ND | 1.19 | 1.19 | ND | N-Nitrosopyrrolidine | 1 | ND | ND | ND | ND | ND | ND | ND | ND | ND | ND | ND | ND | ND | ND | 0.0011677 | 0.0012351 | 0.0011677
| Train B | ND | ND | ND | 1.19 | 1.19 | ND |  | 2 | ND | ND | ND | ND | ND | ND | ND | ND | ND | ND | ND | ND |  |  | 0.001819 | 0.0019895
| Background | ND | ND | ND | 1.19 | 1.19 | ND |  | ND | ND | ND | ND | ND | ND | ND | ND | ND | ND | ND | ND | ND |  |  | Not Tested | Not Tested
Hexachloroethane | Train A | ND | ND | ND | 0.494 | 0.494 | ND | Hexachloroethane | 1 | ND | ND | ND | ND | ND | ND | ND | ND | ND | ND | ND | ND | ND | ND | 0.00048472 | 0.00051272 | 0.00048472
| Train B | ND | ND | ND | 0.494 | 0.494 | ND |  | 2 | ND | ND | ND | ND | ND | ND | ND | ND | ND | ND | ND | ND |  |  | 0.00075512 | 0.00082589
| Background | ND | ND | ND | 0.494 | 0.494 | ND |  | ND | ND | ND | ND | ND | ND | ND | ND | ND | ND | ND | ND | ND |  |  | Not Tested | Not Tested
Nitrobenzene | Train A | ND | ND | ND | 0.891 | 0.891 | ND | Nitrobenzene | 1 | ND | ND | ND | ND | ND | ND | ND | ND | ND | ND | ND | ND | ND | ND | 0.00087427 | 0.00092476 | 0.00087427
| Train B | ND | ND | ND | 0.891 | 0.891 | ND |  | 2 | ND | ND | ND | ND | ND | ND | ND | ND | ND | ND | ND | ND |  |  | 0.001362 | 0.0014896
| Background | ND | ND | ND | 0.891 | 0.891 | ND |  | ND | ND | ND | ND | ND | ND | ND | ND | ND | ND | ND | ND | ND |  |  | Not Tested | Not Tested
N-Nitrosopiperidine | Train A | ND | ND | ND | 0.729 | 0.729 | ND | N-Nitrosopiperidine | 1 | ND | ND | ND | ND | ND | ND | ND | ND | ND | ND | ND | ND | ND | ND | 0.00071531 | 0.00075662 | 0.00071531
| Train B | ND | ND | ND | 0.729 | 0.729 | ND |  | 2 | ND | ND | ND | ND | ND | ND | ND | ND | ND | ND | ND | ND |  |  | 0.0011143 | 0.0012188
| Background | ND | ND | ND | 0.729 | 0.729 | ND |  | ND | ND | ND | ND | ND | ND | ND | ND | ND | ND | ND | ND | ND |  |  | Not Tested | Not Tested
Isophorone | Train A | ND | ND | ND | 0.214 | 0.214 | ND | Isophorone | 1 | ND | ND | ND | ND | ND | ND | ND | ND | ND | ND | ND | ND | ND | ND | 0.00020998 | 0.00022211 | 0.00020998
| Train B | ND | ND | ND | 0.214 | 0.214 | ND |  | 2 | ND | ND | ND | ND | ND | ND | ND | ND | ND | ND | ND | ND |  |  | 0.00032712 | 0.00035777
| Background | ND | ND | ND | 0.214 | 0.214 | ND |  | ND | ND | ND | ND | ND | ND | ND | ND | ND | ND | ND | ND | ND |  |  | Not Tested | Not Tested
2,4-Dimethylphenol | Train A | ND | ND | ND | 0.337 | 0.337 | ND | 2,4-Dimethylphenol | 1 | ND | ND | ND | ND | ND | ND | ND | ND | ND | ND | ND | ND | ND | ND | 0.00033067 | 0.00034977 | 0.00033067
| Train B | ND | ND | ND | 0.337 | 0.337 | ND |  | 2 | ND | ND | ND | ND | ND | ND | ND | ND | ND | ND | ND | ND |  |  | 0.00051513 | 0.00056341
| Background | ND | ND | ND | 0.337 | 0.337 | ND |  | ND | ND | ND | ND | ND | ND | ND | ND | ND | ND | ND | ND | ND |  |  | Not Tested | Not Tested
2-Nitrophenol | Train A | ND | ND | ND | 0.536 | 0.536 | ND | 2-Nitrophenol | 1 | ND | ND | ND | ND | ND | ND | ND | ND | ND | ND | ND | ND | ND | ND | 0.00052593 | 0.00055631 | 0.00052593
| Train B | ND | ND | ND | 0.536 | 0.536 | ND |  | 2 | ND | ND | ND | ND | ND | ND | ND | ND | ND | ND | ND | ND |  |  | 0.00081932 | 0.00089611
| Background | ND | ND | ND | 0.536 | 0.536 | ND |  | ND | ND | ND | ND | ND | ND | ND | ND | ND | ND | ND | ND | ND |  |  | Not Tested | Not Tested
bis(2-Chloroethoxy)methane | Train A | ND | ND | ND | 0.391 | 0.391 | ND | bis(2-Chloroethoxy)methane | 1 | ND | ND | ND | ND | ND | ND | ND | ND | ND | ND | ND | ND | ND | ND | 0.00038366 | 0.00040581 | 0.00038366
| Train B | ND | ND | ND | 0.391 | 0.391 | ND |  | 2 | ND | ND | ND | ND | ND | ND | ND | ND | ND | ND | ND | ND |  |  | 0.00059768 | 0.00065369
| Background | ND | ND | ND | 0.391 | 0.391 | ND |  | ND | ND | ND | ND | ND | ND | ND | ND | ND | ND | ND | ND | ND |  |  | Not Tested | Not Tested
Benzoic Acid | Train A | ND | ND | ND | 36.6 | 36.6 | ND | Benzoic Acid | 1 | ND | ND | ND | ND | ND | ND | ND | ND | ND | ND | ND | ND | ND | ND | 0.035913 | 0.037987 | 0.035913
| Train B | ND | ND | ND | 36.6 | 36.6 | ND |  | 2 | ND | ND | ND | ND | ND | ND | ND | ND | ND | ND | ND | ND |  |  | 0.055946 | 0.061189
| Background | ND | ND | ND | 36.6 | 36.6 | ND |  | ND | ND | ND | ND | ND | ND | ND | ND | ND | ND | ND | ND | ND |  |  | Not Tested | Not Tested
2,4-dichlorophenol | Train A | ND | ND | ND | 0.49 | 0.49 | ND | 2,4-dichlorophenol | 1 | ND | ND | ND | ND | ND | ND | ND | ND | ND | ND | ND | ND | ND | ND | 0.0004808 | 0.00050857 | 0.0004808
| Train B | ND | ND | ND | 0.49 | 0.49 | ND |  | 2 | ND | ND | ND | ND | ND | ND | ND | ND | ND | ND | ND | ND |  |  | 0.00074901 | 0.0008192
| Background | ND | ND | ND | 0.49 | 0.49 | ND |  | ND | ND | ND | ND | ND | ND | ND | ND | ND | ND | ND | ND | ND |  |  | Not Tested | Not Tested
1,2,4-Trichlorobenzene | Train A | ND | ND | ND | 0.353 | 0.353 | ND | 1,2,4-Trichlorobenzene | 1 | ND | ND | ND | ND | ND | ND | ND | ND | ND | ND | ND | ND | ND | ND | 0.00034637 | 0.00036638 | 0.00034637
| Train B | ND | ND | ND | 0.353 | 0.353 | ND |  | 2 | ND | ND | ND | ND | ND | ND | ND | ND | ND | ND | ND | ND |  |  | 0.00053959 | 0.00059016
| Background | ND | ND | ND | 0.353 | 0.353 | ND |  | ND | ND | ND | ND | ND | ND | ND | ND | ND | ND | ND | ND | ND |  |  | Not Tested | Not Tested
Naphthalene | Train A | 0.869 | 1.2 | ND | 0.447 | 0.447 | ND | Naphthalene | 1 | 0.869 | 2.17 | 0.00085268 | 0.0013896 | 0.00093989 | 0.0015041 | 2.0901e-06 | 3.3447e-06 | 1.045e-06 | 1.6724e-06 | 7.4644e-06 | 1.1945e-05 | 1.2988e-06 | 9.2772e-06 | -- | -- | --
| Train B | 2.17 | 2.17 | ND | 0.447 | 0.447 | ND |  | 2 | 1.2 | 2.17 | 0.0018343 | 0.0013896 | 0.0019503 | 0.0015041 | 4.197e-06 | 3.2367e-06 | 1.399e-06 | 1.0789e-06 | 9.9929e-06 | 7.7065e-06 |  |  | -- | --
| Background | ND | ND | ND | 0.447 | 0.447 | ND |  | ND | ND | ND | ND | ND | ND | ND | ND | ND | ND | ND | ND | ND |  |  | Not Tested | Not Tested
p-chloroaniline | Train A | ND | ND | ND | 0.322 | 0.322 | ND | p-chloroaniline | 1 | ND | ND | ND | ND | ND | ND | ND | ND | ND | ND | ND | ND | ND | ND | 0.00031595 | 0.0003342 | 0.00031595
| Train B | ND | ND | ND | 0.322 | 0.322 | ND |  | 2 | ND | ND | ND | ND | ND | ND | ND | ND | ND | ND | ND | ND |  |  | 0.0004922 | 0.00053833
| Background | ND | ND | ND | 0.322 | 0.322 | ND |  | ND | ND | ND | ND | ND | ND | ND | ND | ND | ND | ND | ND | ND |  |  | Not Tested | Not Tested
2,6-Dichlorophenol | Train A | ND | ND | ND | 0.344 | 0.344 | ND | 2,6-Dichlorophenol | 1 | ND | ND | ND | ND | ND | ND | ND | ND | ND | ND | ND | ND | ND | ND | 0.00033754 | 0.00035703 | 0.00033754
| Train B | ND | ND | ND | 0.344 | 0.344 | ND |  | 2 | ND | ND | ND | ND | ND | ND | ND | ND | ND | ND | ND | ND |  |  | 0.00052583 | 0.00057511
| Background | ND | ND | ND | 0.344 | 0.344 | ND |  | ND | ND | ND | ND | ND | ND | ND | ND | ND | ND | ND | ND | ND |  |  | Not Tested | Not Tested
Hexachloropropene | Train A | ND | ND | ND | 0.565 | 0.565 | ND | Hexachloropropene | 1 | ND | ND | ND | ND | ND | ND | ND | ND | ND | ND | ND | ND | ND | ND | 0.00055439 | 0.00058641 | 0.00055439
| Train B | ND | ND | ND | 0.565 | 0.565 | ND |  | 2 | ND | ND | ND | ND | ND | ND | ND | ND | ND | ND | ND | ND |  |  | 0.00086365 | 0.00094459
| Background | ND | ND | ND | 0.565 | 0.565 | ND |  | ND | ND | ND | ND | ND | ND | ND | ND | ND | ND | ND | ND | ND |  |  | Not Tested | Not Tested
Hexachlorobutadiene | Train A | ND | ND | ND | 0.51 | 0.51 | ND | Hexachlorobutadiene | 1 | ND | ND | ND | ND | ND | ND | ND | ND | ND | ND | ND | ND | ND | ND | 0.00050042 | 0.00052932 | 0.00050042
| Train B | ND | ND | ND | 0.51 | 0.51 | ND |  | 2 | ND | ND | ND | ND | ND | ND | ND | ND | ND | ND | ND | ND |  |  | 0.00077958 | 0.00085264
| Background | ND | ND | ND | 0.51 | 0.51 | ND |  | ND | ND | ND | ND | ND | ND | ND | ND | ND | ND | ND | ND | ND |  |  | Not Tested | Not Tested
Dimethylphenethylamine | Train A | ND | ND | ND | 20.4 | 20.4 | ND | Dimethylphenethylamine | 1 | ND | ND | ND | ND | ND | ND | ND | ND | ND | ND | ND | ND | ND | ND | 0.020017 | 0.021173 | 0.020017
| Train B | ND | ND | ND | 20.4 | 20.4 | ND |  | 2 | ND | ND | ND | ND | ND | ND | ND | ND | ND | ND | ND | ND |  |  | 0.031183 | 0.034106
| Background | ND | ND | ND | 20.4 | 20.4 | ND |  | ND | ND | ND | ND | ND | ND | ND | ND | ND | ND | ND | ND | ND |  |  | Not Tested | Not Tested
N-Nitroso-di-n-butylamine | Train A | ND | ND | ND | 0.374 | 0.374 | ND | N-Nitroso-di-n-butylamine | 1 | ND | ND | ND | ND | ND | ND | ND | ND | ND | ND | ND | ND | ND | ND | 0.00036698 | 0.00038817 | 0.00036698
| Train B | ND | ND | ND | 0.374 | 0.374 | ND |  | 2 | ND | ND | ND | ND | ND | ND | ND | ND | ND | ND | ND | ND |  |  | 0.00057169 | 0.00062527
| Background | ND | ND | ND | 0.374 | 0.374 | ND |  | ND | ND | ND | ND | ND | ND | ND | ND | ND | ND | ND | ND | ND |  |  | Not Tested | Not Tested
4-Chloro-3-methylphenol | Train A | ND | ND | ND | 0.567 | 0.567 | ND | 4-Chloro-3-methylphenol | 1 | ND | ND | ND | ND | ND | ND | ND | ND | ND | ND | ND | ND | ND | ND | 0.00055635 | 0.00058848 | 0.00055635
| Train B | ND | ND | ND | 0.567 | 0.567 | ND |  | 2 | ND | ND | ND | ND | ND | ND | ND | ND | ND | ND | ND | ND |  |  | 0.00086671 | 0.00094794
| Background | ND | ND | ND | 0.567 | 0.567 | ND |  | ND | ND | ND | ND | ND | ND | ND | ND | ND | ND | ND | ND | ND |  |  | Not Tested | Not Tested
Safrole | Train A | ND | ND | ND | 0.711 | 0.711 | ND | Safrole | 1 | ND | ND | ND | ND | ND | ND | ND | ND | ND | ND | ND | ND | ND | ND | 0.00069765 | 0.00073794 | 0.00069765
| Train B | ND | ND | ND | 0.711 | 0.711 | ND |  | 2 | ND | ND | ND | ND | ND | ND | ND | ND | ND | ND | ND | ND |  |  | 0.0010868 | 0.0011887
| Background | ND | ND | ND | 0.711 | 0.711 | ND |  | ND | ND | ND | ND | ND | ND | ND | ND | ND | ND | ND | ND | ND |  |  | Not Tested | Not Tested
2-Methylnaphthalene | Train A | ND | ND | ND | 0.359 | 0.359 | ND | 2-Methylnaphthalene | 1 | 0.1795 | 0.64 | 0.00017613 | 0.00040983 | 0.00019414 | 0.0004436 | 4.3173e-07 | 9.8647e-07 | 2.1586e-07 | 4.9323e-07 | 1.5418e-06 | 3.523e-06 | 3.0914e-07 | 2.2081e-06 | -- | -- | --
| Train B | 0.64 | 0.64 | ND | 0.359 | 0.359 | ND |  | 2 | 0.1795 | 0.64 | 0.00027438 | 0.00040983 | 0.00029174 | 0.0004436 | 6.2781e-07 | 9.5461e-07 | 2.0927e-07 | 3.182e-07 | 1.4948e-06 | 2.2729e-06 |  |  | -- | --
| Background | ND | ND | ND | 0.359 | 0.359 | ND |  | ND | ND | ND | ND | ND | ND | ND | ND | ND | ND | ND | ND | ND |  |  | Not Tested | Not Tested
1,2,4,5-Tetrachlorbenzene | Train A | ND | ND | ND | 0.546 | 0.546 | ND | 1,2,4,5-Tetrachlorbenzene | 1 | ND | ND | ND | ND | ND | ND | ND | ND | ND | ND | ND | ND | ND | ND | 0.00053575 | 0.00056669 | 0.00053575
| Train B | ND | ND | ND | 0.546 | 0.546 | ND |  | 2 | ND | ND | ND | ND | ND | ND | ND | ND | ND | ND | ND | ND |  |  | 0.00083461 | 0.00091283
| Background | ND | ND | ND | 0.546 | 0.546 | ND |  | ND | ND | ND | ND | ND | ND | ND | ND | ND | ND | ND | ND | ND |  |  | Not Tested | Not Tested
Hexachlorcyclopentadiene | Train A | ND | ND | ND | 11.1 | 11.1 | ND | Hexachlorcyclopentadiene | 1 | ND | ND | ND | ND | ND | ND | ND | ND | ND | ND | ND | ND | ND | ND | 0.010892 | 0.011521 | 0.010892
| Train B | ND | ND | ND | 11.1 | 11.1 | ND |  | 2 | ND | ND | ND | ND | ND | ND | ND | ND | ND | ND | ND | ND |  |  | 0.016967 | 0.018557
| Background | ND | ND | ND | 11.1 | 11.1 | ND |  | ND | ND | ND | ND | ND | ND | ND | ND | ND | ND | ND | ND | ND |  |  | Not Tested | Not Tested
2,4,6-Trichlorophenol | Train A | ND | ND | ND | 0.631 | 0.631 | ND | 2,4,6-Trichlorophenol | 1 | ND | ND | ND | ND | ND | ND | ND | ND | ND | ND | ND | ND | ND | ND | 0.00061915 | 0.00065491 | 0.00061915
| Train B | ND | ND | ND | 0.631 | 0.631 | ND |  | 2 | ND | ND | ND | ND | ND | ND | ND | ND | ND | ND | ND | ND |  |  | 0.00096454 | 0.0010549
| Background | ND | ND | ND | 0.631 | 0.631 | ND |  | ND | ND | ND | ND | ND | ND | ND | ND | ND | ND | ND | ND | ND |  |  | Not Tested | Not Tested
2,4,5-Trichlorophenol | Train A | ND | ND | ND | 0.536 | 0.536 | ND | 2,4,5-Trichlorophenol | 1 | ND | ND | ND | ND | ND | ND | ND | ND | ND | ND | ND | ND | ND | ND | 0.00052593 | 0.00055631 | 0.00052593
| Train B | ND | ND | ND | 0.536 | 0.536 | ND |  | 2 | ND | ND | ND | ND | ND | ND | ND | ND | ND | ND | ND | ND |  |  | 0.00081932 | 0.00089611
| Background | ND | ND | ND | 0.536 | 0.536 | ND |  | ND | ND | ND | ND | ND | ND | ND | ND | ND | ND | ND | ND | ND |  |  | Not Tested | Not Tested
Isosafrole | Train A | ND | ND | ND | 1.08 | 1.08 | ND | Isosafrole | 1 | ND | ND | ND | ND | ND | ND | ND | ND | ND | ND | ND | ND | ND | ND | 0.0010597 | 0.0011209 | 0.0010597
| Train B | ND | ND | ND | 1.08 | 1.08 | ND |  | 2 | ND | ND | ND | ND | ND | ND | ND | ND | ND | ND | ND | ND |  |  | 0.0016509 | 0.0018056
| Background | ND | ND | ND | 1.08 | 1.08 | ND |  | ND | ND | ND | ND | ND | ND | ND | ND | ND | ND | ND | ND | ND |  |  | Not Tested | Not Tested
2-Chloronaphthalene | Train A | ND | ND | ND | 0.564 | 0.564 | ND | 2-Chloronaphthalene | 1 | ND | ND | ND | ND | ND | ND | ND | ND | ND | ND | ND | ND | ND | ND | 0.00055341 | 0.00058537 | 0.00055341
| Train B | ND | ND | ND | 0.564 | 0.564 | ND |  | 2 | ND | ND | ND | ND | ND | ND | ND | ND | ND | ND | ND | ND |  |  | 0.00086212 | 0.00094292
| Background | ND | ND | ND | 0.564 | 0.564 | ND |  | ND | ND | ND | ND | ND | ND | ND | ND | ND | ND | ND | ND | ND |  |  | Not Tested | Not Tested
2-Nitroaniline | Train A | ND | ND | ND | 0.358 | 0.358 | ND | 2-Nitroaniline | 1 | ND | ND | ND | ND | ND | ND | ND | ND | ND | ND | ND | ND | ND | ND | 0.00035128 | 0.00037156 | 0.00035128
| Train B | ND | ND | ND | 0.358 | 0.358 | ND |  | 2 | ND | ND | ND | ND | ND | ND | ND | ND | ND | ND | ND | ND |  |  | 0.00054723 | 0.00059852
| Background | ND | ND | ND | 0.358 | 0.358 | ND |  | ND | ND | ND | ND | ND | ND | ND | ND | ND | ND | ND | ND | ND |  |  | Not Tested | Not Tested
1,4-Naphthoquinone | Train A | [6 empty] | 1,4-Naphthoquinone | 1 | ND | ND | ND | ND | ND | ND | ND | ND | ND | ND | ND | ND | ND | ND | 0.00098122 | 0.0010379 | 0.00098122 | bar: Sample Speciation (ug) Run 1 to Detection Limits (ug) Run 3
| Train B | [7 empty] | 2 | ND | ND | ND | ND | ND | ND | ND | ND | ND | ND | ND | ND |  |  | 0.0015286 | 0.0016718 | bar: Sample Speciation (ug) Run 1 to Detection Limits (ug) Run 3
| Background | [7 empty] | ND | ND | ND | ND | ND | ND | ND | ND | ND | ND | ND | ND | ND |  |  | Not Tested | Not Tested | bar: Sample Speciation (ug) Run 1 to Detection Limits (ug) Run 3
Dimethylphathalate | Train A | ND | ND | ND | 0.291 | 0.291 | ND | Dimethylphathalate | 1 | ND | ND | ND | ND | ND | ND | ND | ND | ND | ND | ND | ND | ND | ND | 0.00028553 | 0.00030203 | 0.00028553
| Train B | ND | ND | ND | 0.291 | 0.291 | ND |  | 2 | ND | ND | ND | ND | ND | ND | ND | ND | ND | ND | ND | ND |  |  | 0.00044482 | 0.00048651
| Background | ND | ND | ND | 0.291 | 0.291 | ND |  | ND | ND | ND | ND | ND | ND | ND | ND | ND | ND | ND | ND | ND |  |  | Not Tested | Not Tested
1,3-Dinitrobenzene | Train A | ND | ND | ND | 0.837 | 0.837 | ND | 1,3-Dinitrobenzene | 1 | ND | ND | ND | ND | ND | ND | ND | ND | ND | ND | ND | ND | ND | ND | 0.00082128 | 0.00086871 | 0.00082128
| Train B | ND | ND | ND | 0.837 | 0.837 | ND |  | 2 | ND | ND | ND | ND | ND | ND | ND | ND | ND | ND | ND | ND |  |  | 0.0012794 | 0.0013993
| Background | ND | ND | ND | 0.837 | 0.837 | ND |  | ND | ND | ND | ND | ND | ND | ND | ND | ND | ND | ND | ND | ND |  |  | Not Tested | Not Tested
2,6-Dinitrotoluene | Train A | ND | ND | ND | 0.704 | 0.704 | ND | 2,6-Dinitrotoluene | 1 | ND | ND | ND | ND | ND | ND | ND | ND | ND | ND | ND | ND | ND | ND | 0.00069078 | 0.00073067 | 0.00069078
| Train B | ND | ND | ND | 0.704 | 0.704 | ND |  | 2 | ND | ND | ND | ND | ND | ND | ND | ND | ND | ND | ND | ND |  |  | 0.0010761 | 0.001177
| Background | ND | ND | ND | 0.704 | 0.704 | ND |  | ND | ND | ND | ND | ND | ND | ND | ND | ND | ND | ND | ND | ND |  |  | Not Tested | Not Tested
Acenaphthylene | Train A | ND | ND | ND | 0.327 | 0.327 | ND | Acenaphthylene | 1 | ND | ND | ND | ND | ND | ND | ND | ND | ND | ND | ND | ND | ND | ND | 0.00032086 | 0.00033939 | 0.00032086
| Train B | ND | ND | ND | 0.327 | 0.327 | ND |  | 2 | ND | ND | ND | ND | ND | ND | ND | ND | ND | ND | ND | ND |  |  | 0.00049985 | 0.00054669
| Background | ND | ND | ND | 0.327 | 0.327 | ND |  | ND | ND | ND | ND | ND | ND | ND | ND | ND | ND | ND | ND | ND |  |  | Not Tested | Not Tested
3-Nitroaniline | Train A | ND | ND | ND | 0.881 | 0.881 | ND | 3-Nitroaniline | 1 | ND | ND | ND | ND | ND | ND | ND | ND | ND | ND | ND | ND | ND | ND | 0.00086445 | 0.00091438 | 0.00086445
| Train B | ND | ND | ND | 0.881 | 0.881 | ND |  | 2 | ND | ND | ND | ND | ND | ND | ND | ND | ND | ND | ND | ND |  |  | 0.0013467 | 0.0014729
| Background | ND | ND | ND | 0.881 | 0.881 | ND |  | ND | ND | ND | ND | ND | ND | ND | ND | ND | ND | ND | ND | ND |  |  | Not Tested | Not Tested
4-Nitrophenol | Train A | ND | ND | ND | 30.7 | 30.7 | ND | 4-Nitrophenol | 1 | ND | ND | ND | ND | ND | ND | ND | ND | ND | ND | ND | ND | ND | ND | 0.030123 | 0.031863 | 0.030123
| Train B | ND | ND | ND | 30.7 | 30.7 | ND |  | 2 | ND | ND | ND | ND | ND | ND | ND | ND | ND | ND | ND | ND |  |  | 0.046928 | 0.051326
| Background | ND | ND | ND | 30.7 | 30.7 | ND |  | ND | ND | ND | ND | ND | ND | ND | ND | ND | ND | ND | ND | ND |  |  | Not Tested | Not Tested
2,4-Dinitrophenol | Train A | ND | ND | ND | 31.5 | 31.5 | ND | 2,4-Dinitrophenol | 1 | ND | ND | ND | ND | ND | ND | ND | ND | ND | ND | ND | ND | ND | ND | 0.030908 | 0.032694 | 0.030908
| Train B | ND | ND | ND | 31.5 | 31.5 | ND |  | 2 | ND | ND | ND | ND | ND | ND | ND | ND | ND | ND | ND | ND |  |  | 0.04815 | 0.052663
| Background | ND | ND | ND | 31.5 | 31.5 | ND |  | ND | ND | ND | ND | ND | ND | ND | ND | ND | ND | ND | ND | ND |  |  | Not Tested | Not Tested
Acenaphthene | Train A | ND | ND | ND | 0.36 | 0.36 | ND | Acenaphthene | 1 | ND | ND | ND | ND | ND | ND | ND | ND | ND | ND | ND | ND | ND | ND | 0.00035324 | 0.00037364 | 0.00035324
| Train B | ND | ND | ND | 0.36 | 0.36 | ND |  | 2 | ND | ND | ND | ND | ND | ND | ND | ND | ND | ND | ND | ND |  |  | 0.00055029 | 0.00060186
| Background | ND | ND | ND | 0.36 | 0.36 | ND |  | ND | ND | ND | ND | ND | ND | ND | ND | ND | ND | ND | ND | ND |  |  | Not Tested | Not Tested
2,4-Dinitrotoluene | Train A | ND | ND | ND | 0.445 | 0.445 | ND | 2,4-Dinitrotoluene | 1 | ND | ND | ND | ND | ND | ND | ND | ND | ND | ND | ND | ND | ND | ND | 0.00043664 | 0.00046186 | 0.00043664
| Train B | ND | ND | ND | 0.445 | 0.445 | ND |  | 2 | ND | ND | ND | ND | ND | ND | ND | ND | ND | ND | ND | ND |  |  | 0.00068022 | 0.00074397
| Background | ND | ND | ND | 0.445 | 0.445 | ND |  | ND | ND | ND | ND | ND | ND | ND | ND | ND | ND | ND | ND | ND |  |  | Not Tested | Not Tested
Dibenzofuran | Train A | ND | ND | ND | 0.244 | 0.244 | ND | Dibenzofuran | 1 | ND | ND | ND | ND | ND | ND | ND | ND | ND | ND | ND | ND | ND | ND | 0.00023942 | 0.00025325 | 0.00023942
| Train B | ND | ND | ND | 0.244 | 0.244 | ND |  | 2 | ND | ND | ND | ND | ND | ND | ND | ND | ND | ND | ND | ND |  |  | 0.00037297 | 0.00040793
| Background | ND | ND | ND | 0.244 | 0.244 | ND |  | ND | ND | ND | ND | ND | ND | ND | ND | ND | ND | ND | ND | ND |  |  | Not Tested | Not Tested
Pentachlorobenzene | Train A | ND | ND | ND | 0.674 | 0.674 | ND | Pentachlorobenzene | 1 | ND | ND | ND | ND | ND | ND | ND | ND | ND | ND | ND | ND | ND | ND | 0.00066134 | 0.00069954 | 0.00066134
| Train B | ND | ND | ND | 0.674 | 0.674 | ND |  | 2 | ND | ND | ND | ND | ND | ND | ND | ND | ND | ND | ND | ND |  |  | 0.0010303 | 0.0011268
| Background | ND | ND | ND | 0.674 | 0.674 | ND |  | ND | ND | ND | ND | ND | ND | ND | ND | ND | ND | ND | ND | ND |  |  | Not Tested | Not Tested
1-Naphthylamine | Train A | ND | ND | ND | 1.76 | 1.76 | ND | 1-Naphthylamine | 1 | ND | ND | ND | ND | ND | ND | ND | ND | ND | ND | ND | ND | ND | ND | 0.0017269 | 0.0018267 | 0.0017269
| Train B | ND | ND | ND | 1.76 | 1.76 | ND |  | 2 | ND | ND | ND | ND | ND | ND | ND | ND | ND | ND | ND | ND |  |  | 0.0026903 | 0.0029424
| Background | ND | ND | ND | 1.76 | 1.76 | ND |  | ND | ND | ND | ND | ND | ND | ND | ND | ND | ND | ND | ND | ND |  |  | Not Tested | Not Tested
2-Naphthylamine | Train A | ND | ND | ND | 1.56 | 1.56 | ND | 2-Naphthylamine | 1 | ND | ND | ND | ND | ND | ND | ND | ND | ND | ND | ND | ND | ND | ND | 0.0015307 | 0.0016191 | 0.0015307
| Train B | ND | ND | ND | 1.56 | 1.56 | ND |  | 2 | ND | ND | ND | ND | ND | ND | ND | ND | ND | ND | ND | ND |  |  | 0.0023846 | 0.0026081
| Background | ND | ND | ND | 1.56 | 1.56 | ND |  | ND | ND | ND | ND | ND | ND | ND | ND | ND | ND | ND | ND | ND |  |  | Not Tested | Not Tested
2,3,4,6-Tetrachlorophenol | Train A | ND | ND | ND | 0.714 | 0.714 | ND | 2,3,4,6-Tetrachlorophenol | 1 | ND | ND | ND | ND | ND | ND | ND | ND | ND | ND | ND | ND | ND | ND | 0.00070059 | 0.00074105 | 0.00070059
| Train B | ND | ND | ND | 0.714 | 0.714 | ND |  | 2 | ND | ND | ND | ND | ND | ND | ND | ND | ND | ND | ND | ND |  |  | 0.0010914 | 0.0011937
| Background | ND | ND | ND | 0.714 | 0.714 | ND |  | ND | ND | ND | ND | ND | ND | ND | ND | ND | ND | ND | ND | ND |  |  | Not Tested | Not Tested
Diethylphthalate | Train A | ND | ND | ND | 0.26 | 0.26 | ND | Diethylphthalate | 1 | 0.13 | 0.412 | 0.00012756 | 0.00026383 | 0.00014061 | 0.00028557 | 3.1267e-07 | 6.3504e-07 | 1.5634e-07 | 3.1752e-07 | 1.1166e-06 | 2.2679e-06 | 2.0756e-07 | 1.4826e-06 | -- | -- | --
| Train B | 0.412 | 0.412 | ND | 0.26 | 0.26 | ND |  | 2 | 0.13 | 0.412 | 0.00019872 | 0.00026383 | 0.00021129 | 0.00028557 | 4.5468e-07 | 6.1453e-07 | 1.5156e-07 | 2.0484e-07 | 1.0826e-06 | 1.4632e-06 |  |  | -- | --
| Background | ND | ND | ND | 0.26 | 0.26 | ND |  | ND | ND | ND | ND | ND | ND | ND | ND | ND | ND | ND | ND | ND |  |  | Not Tested | Not Tested
4-Chlorophenylphenyl ether | Train A | ND | ND | ND | 0.283 | 0.283 | ND | 4-Chlorophenylphenyl ether | 1 | ND | ND | ND | ND | ND | ND | ND | ND | ND | ND | ND | ND | ND | ND | 0.00027768 | 0.00029372 | 0.00027768
| Train B | ND | ND | ND | 0.283 | 0.283 | ND |  | 2 | ND | ND | ND | ND | ND | ND | ND | ND | ND | ND | ND | ND |  |  | 0.00043259 | 0.00047313
| Background | ND | ND | ND | 0.283 | 0.283 | ND |  | ND | ND | ND | ND | ND | ND | ND | ND | ND | ND | ND | ND | ND |  |  | Not Tested | Not Tested
Fluorene | Train A | ND | ND | ND | 0.34 | 0.34 | ND | Fluorene | 1 | ND | ND | ND | ND | ND | ND | ND | ND | ND | ND | ND | ND | ND | ND | 0.00033361 | 0.00035288 | 0.00033361
| Train B | ND | ND | ND | 0.34 | 0.34 | ND |  | 2 | ND | ND | ND | ND | ND | ND | ND | ND | ND | ND | ND | ND |  |  | 0.00051972 | 0.00056843
| Background | ND | ND | ND | 0.34 | 0.34 | ND |  | ND | ND | ND | ND | ND | ND | ND | ND | ND | ND | ND | ND | ND |  |  | Not Tested | Not Tested
5-Nitro-o-toluidine | Train A | ND | ND | ND | 0.363 | 0.363 | ND | 5-Nitro-o-toluidine | 1 | ND | ND | ND | ND | ND | ND | ND | ND | ND | ND | ND | ND | ND | ND | 0.00035618 | 0.00037675 | 0.00035618
| Train B | ND | ND | ND | 0.363 | 0.363 | ND |  | 2 | ND | ND | ND | ND | ND | ND | ND | ND | ND | ND | ND | ND |  |  | 0.00055488 | 0.00060688
| Background | ND | ND | ND | 0.363 | 0.363 | ND |  | ND | ND | ND | ND | ND | ND | ND | ND | ND | ND | ND | ND | ND |  |  | Not Tested | Not Tested
4-Nitroaniline | Train A | ND | ND | ND | 0.775 | 0.775 | ND | 4-Nitroaniline | 1 | ND | ND | ND | ND | ND | ND | ND | ND | ND | ND | ND | ND | ND | ND | 0.00076044 | 0.00080436 | 0.00076044
| Train B | ND | ND | ND | 0.775 | 0.775 | ND |  | 2 | ND | ND | ND | ND | ND | ND | ND | ND | ND | ND | ND | ND |  |  | 0.0011847 | 0.0012957
| Background | ND | ND | ND | 0.775 | 0.775 | ND |  | ND | ND | ND | ND | ND | ND | ND | ND | ND | ND | ND | ND | ND |  |  | Not Tested | Not Tested
4,6-Dinitro-2-methylphenol | Train A | ND | ND | ND | 27.2 | 27.2 | ND | 4,6-Dinitro-2-methylphenol | 1 | ND | ND | ND | ND | ND | ND | ND | ND | ND | ND | ND | ND | ND | ND | 0.026689 | 0.028231 | 0.026689
| Train B | ND | ND | ND | 27.2 | 27.2 | ND |  | 2 | ND | ND | ND | ND | ND | ND | ND | ND | ND | ND | ND | ND |  |  | 0.041578 | 0.045474
| Background | ND | ND | ND | 27.2 | 27.2 | ND |  | ND | ND | ND | ND | ND | ND | ND | ND | ND | ND | ND | ND | ND |  |  | Not Tested | Not Tested
Diphenylamine/N-NitrosoDPA | Train A | ND | ND | ND | 0.368 | 0.368 | ND | Diphenylamine/N-NitrosoDPA | 1 | ND | ND | ND | ND | ND | ND | ND | ND | ND | ND | ND | ND | ND | ND | 0.00036109 | 0.00038194 | 0.00036109
| Train B | ND | ND | ND | 0.368 | 0.368 | ND |  | 2 | ND | ND | ND | ND | ND | ND | ND | ND | ND | ND | ND | ND |  |  | 0.00056252 | 0.00061524
| Background | ND | ND | ND | 0.368 | 0.368 | ND |  | ND | ND | ND | ND | ND | ND | ND | ND | ND | ND | ND | ND | ND |  |  | Not Tested | Not Tested
sym-Trinitrobenzene | Train A | ND | ND | ND | 1.25 | 1.25 | ND | sym-Trinitrobenzene | 1 | ND | ND | ND | ND | ND | ND | ND | ND | ND | ND | ND | ND | ND | ND | 0.0012265 | 0.0012974 | 0.0012265
| Train B | ND | ND | ND | 1.25 | 1.25 | ND |  | 2 | ND | ND | ND | ND | ND | ND | ND | ND | ND | ND | ND | ND |  |  | 0.0019107 | 0.0020898
| Background | ND | ND | ND | 1.25 | 1.25 | ND |  | ND | ND | ND | ND | ND | ND | ND | ND | ND | ND | ND | ND | ND |  |  | Not Tested | Not Tested
Diallate | Train A | ND | ND | ND | 0.475 | 0.475 | ND | Diallate | 1 | ND | ND | ND | ND | ND | ND | ND | ND | ND | ND | ND | ND | ND | ND | 0.00046608 | 0.000493 | 0.00046608
| Train B | ND | ND | ND | 0.475 | 0.475 | ND |  | 2 | ND | ND | ND | ND | ND | ND | ND | ND | ND | ND | ND | ND |  |  | 0.00072608 | 0.00079413
| Background | ND | ND | ND | 0.475 | 0.475 | ND |  | ND | ND | ND | ND | ND | ND | ND | ND | ND | ND | ND | ND | ND |  |  | Not Tested | Not Tested
Phenacetin | Train A | ND | ND | ND | 0.224 | 0.224 | ND | Phenacetin | 1 | ND | ND | ND | ND | ND | ND | ND | ND | ND | ND | ND | ND | ND | ND | 0.00021979 | 0.00023249 | 0.00021979
| Train B | ND | ND | ND | 0.224 | 0.224 | ND |  | 2 | ND | ND | ND | ND | ND | ND | ND | ND | ND | ND | ND | ND |  |  | 0.0003424 | 0.00037449
| Background | ND | ND | ND | 0.224 | 0.224 | ND |  | ND | ND | ND | ND | ND | ND | ND | ND | ND | ND | ND | ND | ND |  |  | Not Tested | Not Tested
4-Bromophenylphenylether | Train A | ND | ND | ND | 0.689 | 0.689 | ND | 4-Bromophenylphenylether | 1 | ND | ND | ND | ND | ND | ND | ND | ND | ND | ND | ND | ND | ND | ND | 0.00067606 | 0.00071511 | 0.00067606
| Train B | ND | ND | ND | 0.689 | 0.689 | ND |  | 2 | ND | ND | ND | ND | ND | ND | ND | ND | ND | ND | ND | ND |  |  | 0.0010532 | 0.0011519
| Background | ND | ND | ND | 0.689 | 0.689 | ND |  | ND | ND | ND | ND | ND | ND | ND | ND | ND | ND | ND | ND | ND |  |  | Not Tested | Not Tested
Hexachlorobenzene | Train A | ND | ND | ND | 0.371 | 0.371 | ND | Hexachlorobenzene | 1 | ND | ND | ND | ND | ND | ND | ND | ND | ND | ND | ND | ND | ND | ND | 0.00036403 | 0.00038506 | 0.00036403
| Train B | ND | ND | ND | 0.371 | 0.371 | ND |  | 2 | ND | ND | ND | ND | ND | ND | ND | ND | ND | ND | ND | ND |  |  | 0.00056711 | 0.00062025
| Background | ND | ND | ND | 0.371 | 0.371 | ND |  | ND | ND | ND | ND | ND | ND | ND | ND | ND | ND | ND | ND | ND |  |  | Not Tested | Not Tested
4-Aminobiphenyl | Train A | ND | ND | ND | 2.07 | 2.07 | ND | 4-Aminobiphenyl | 1 | ND | ND | ND | ND | ND | ND | ND | ND | ND | ND | ND | ND | ND | ND | 0.0020311 | 0.0021484 | 0.0020311
| Train B | ND | ND | ND | 2.07 | 2.07 | ND |  | 2 | ND | ND | ND | ND | ND | ND | ND | ND | ND | ND | ND | ND |  |  | 0.0031642 | 0.0034607
| Background | ND | ND | ND | 2.07 | 2.07 | ND |  | ND | ND | ND | ND | ND | ND | ND | ND | ND | ND | ND | ND | ND |  |  | Not Tested | Not Tested
Pronamide | Train A | ND | ND | ND | 0.257 | 0.257 | ND | Pronamide | 1 | ND | ND | ND | ND | ND | ND | ND | ND | ND | ND | ND | ND | ND | ND | 0.00025217 | 0.00026674 | 0.00025217
| Train B | ND | ND | ND | 0.257 | 0.257 | ND |  | 2 | ND | ND | ND | ND | ND | ND | ND | ND | ND | ND | ND | ND |  |  | 0.00039285 | 0.00042966
| Background | ND | ND | ND | 0.257 | 0.257 | ND |  | ND | ND | ND | ND | ND | ND | ND | ND | ND | ND | ND | ND | ND |  |  | Not Tested | Not Tested
Pentachlorophenol | Train A | ND | ND | ND | 28.8 | 28.8 | ND | Pentachlorophenol | 1 | ND | ND | ND | ND | ND | ND | ND | ND | ND | ND | ND | ND | ND | ND | 0.028259 | 0.029891 | 0.028259
| Train B | ND | ND | ND | 28.8 | 28.8 | ND |  | 2 | ND | ND | ND | ND | ND | ND | ND | ND | ND | ND | ND | ND |  |  | 0.044023 | 0.048149
| Background | ND | ND | ND | 28.8 | 28.8 | ND |  | ND | ND | ND | ND | ND | ND | ND | ND | ND | ND | ND | ND | ND |  |  | Not Tested | Not Tested
Pentachloronitrobenzene | Train A | ND | ND | ND | 1.34 | 1.34 | ND | Pentachloronitrobenzene | 1 | ND | ND | ND | ND | ND | ND | ND | ND | ND | ND | ND | ND | ND | ND | 0.0013148 | 0.0013908 | 0.0013148
| Train B | ND | ND | ND | 1.34 | 1.34 | ND |  | 2 | ND | ND | ND | ND | ND | ND | ND | ND | ND | ND | ND | ND |  |  | 0.0020483 | 0.0022403
| Background | ND | ND | ND | 1.34 | 1.34 | ND |  | ND | ND | ND | ND | ND | ND | ND | ND | ND | ND | ND | ND | ND |  |  | Not Tested | Not Tested
Phenanthrene | Train A | ND | ND | ND | 0.61 | 0.61 | ND | Phenanthrene | 1 | ND | ND | ND | ND | ND | ND | ND | ND | ND | ND | ND | ND | ND | ND | 0.00059854 | 0.00063311 | 0.00059854
| Train B | ND | ND | ND | 0.61 | 0.61 | ND |  | 2 | ND | ND | ND | ND | ND | ND | ND | ND | ND | ND | ND | ND |  |  | 0.00093244 | 0.0010198
| Background | ND | ND | ND | 0.61 | 0.61 | ND |  | ND | ND | ND | ND | ND | ND | ND | ND | ND | ND | ND | ND | ND |  |  | Not Tested | Not Tested
Anthracene | Train A | ND | ND | ND | 0.366 | 0.366 | ND | Anthracene | 1 | ND | ND | ND | ND | ND | ND | ND | ND | ND | ND | ND | ND | ND | ND | 0.00035913 | 0.00037987 | 0.00035913
| Train B | ND | ND | ND | 0.366 | 0.366 | ND |  | 2 | ND | ND | ND | ND | ND | ND | ND | ND | ND | ND | ND | ND |  |  | 0.00055946 | 0.00061189
| Background | ND | ND | ND | 0.366 | 0.366 | ND |  | ND | ND | ND | ND | ND | ND | ND | ND | ND | ND | ND | ND | ND |  |  | Not Tested | Not Tested
Carbazole | Train A | ND | ND | ND | 0.245 | 0.245 | ND | Carbazole | 1 | ND | ND | ND | ND | ND | ND | ND | ND | ND | ND | ND | ND | ND | ND | 0.0002404 | 0.00025428 | 0.0002404
| Train B | ND | ND | ND | 0.245 | 0.245 | ND |  | 2 | ND | ND | ND | ND | ND | ND | ND | ND | ND | ND | ND | ND |  |  | 0.0003745 | 0.0004096
| Background | ND | ND | ND | 0.245 | 0.245 | ND |  | ND | ND | ND | ND | ND | ND | ND | ND | ND | ND | ND | ND | ND |  |  | Not Tested | Not Tested
Di-n-butylphthalate | Train A | 0.577 | 4.02 | ND | 0.17 | 0.17 | ND | Di-n-butylphthalate | 1 | 0.577 | 2.74 | 0.00056616 | 0.0017546 | 0.00062407 | 0.0018992 | 1.3878e-06 | 4.2233e-06 | 6.9389e-07 | 2.1117e-06 | 4.9562e-06 | 1.5083e-05 | 2.2136e-06 | 1.5811e-05 | -- | -- | --
| Train B | 2.74 | 2.74 | ND | 0.17 | 0.17 | ND |  | 2 | 4.02 | 2.74 | 0.0061449 | 0.0017546 | 0.0065336 | 0.0018992 | 1.406e-05 | 4.0869e-06 | 4.6867e-06 | 1.3623e-06 | 3.3476e-05 | 9.7308e-06 |  |  | -- | --
| Background | ND | ND | ND | 0.17 | 0.17 | ND |  | ND | ND | ND | ND | ND | ND | ND | ND | ND | ND | ND | ND | ND |  |  | Not Tested | Not Tested
4-Nitroquinoline-1-oxide | Train A | ND | ND | ND | 22.5 | 22.5 | ND | 4-Nitroquinoline-1-oxide | 1 | ND | ND | ND | ND | ND | ND | ND | ND | ND | ND | ND | ND | ND | ND | 0.022077 | 0.023353 | 0.022077
| Train B | ND | ND | ND | 22.5 | 22.5 | ND |  | 2 | ND | ND | ND | ND | ND | ND | ND | ND | ND | ND | ND | ND |  |  | 0.034393 | 0.037616
| Background | ND | ND | ND | 22.5 | 22.5 | ND |  | ND | ND | ND | ND | ND | ND | ND | ND | ND | ND | ND | ND | ND |  |  | Not Tested | Not Tested
Methapyrilene | Train A | ND | ND | ND | 20.7 | 20.7 | ND | Methapyrilene | 1 | ND | ND | ND | ND | ND | ND | ND | ND | ND | ND | ND | ND | ND | ND | 0.020311 | 0.021484 | 0.020311
| Train B | ND | ND | ND | 20.7 | 20.7 | ND |  | 2 | ND | ND | ND | ND | ND | ND | ND | ND | ND | ND | ND | ND |  |  | 0.031642 | 0.034607
| Background | ND | ND | ND | 20.7 | 20.7 | ND |  | ND | ND | ND | ND | ND | ND | ND | ND | ND | ND | ND | ND | ND |  |  | Not Tested | Not Tested
Fluoranthene | Train A | ND | ND | ND | 0.361 | 0.361 | ND | Fluoranthene | 1 | ND | ND | ND | ND | ND | ND | ND | ND | ND | ND | ND | ND | ND | ND | 0.00035422 | 0.00037468 | 0.00035422
| Train B | ND | ND | ND | 0.361 | 0.361 | ND |  | 2 | ND | ND | ND | ND | ND | ND | ND | ND | ND | ND | ND | ND |  |  | 0.00055182 | 0.00060354
| Background | ND | ND | ND | 0.361 | 0.361 | ND |  | ND | ND | ND | ND | ND | ND | ND | ND | ND | ND | ND | ND | ND |  |  | Not Tested | Not Tested
Benzidine | Train A | ND | ND | ND | 13.4 | 13.4 | ND | Benzidine | 1 | ND | ND | ND | ND | ND | ND | ND | ND | ND | ND | ND | ND | ND | ND | 0.013148 | 0.013908 | 0.013148
| Train B | ND | ND | ND | 13.4 | 13.4 | ND |  | 2 | ND | ND | ND | ND | ND | ND | ND | ND | ND | ND | ND | ND |  |  | 0.020483 | 0.022403
| Background | ND | ND | ND | 13.4 | 13.4 | ND |  | ND | ND | ND | ND | ND | ND | ND | ND | ND | ND | ND | ND | ND |  |  | Not Tested | Not Tested
Pyrene | Train A | ND | ND | ND | 0.496 | 0.496 | ND | Pyrene | 1 | ND | ND | ND | ND | ND | ND | ND | ND | ND | ND | ND | ND | ND | ND | 0.00048668 | 0.00051479 | 0.00048668
| Train B | ND | ND | ND | 0.496 | 0.496 | ND |  | 2 | ND | ND | ND | ND | ND | ND | ND | ND | ND | ND | ND | ND |  |  | 0.00075818 | 0.00082923
| Background | ND | ND | ND | 0.496 | 0.496 | ND |  | ND | ND | ND | ND | ND | ND | ND | ND | ND | ND | ND | ND | ND |  |  | Not Tested | Not Tested
p-Dimethylaminoazobenzene | Train A | ND | ND | ND | 0.368 | 0.368 | ND | p-Dimethylaminoazobenzene | 1 | ND | ND | ND | ND | ND | ND | ND | ND | ND | ND | ND | ND | ND | ND | 0.00036109 | 0.00038194 | 0.00036109
| Train B | ND | ND | ND | 0.368 | 0.368 | ND |  | 2 | ND | ND | ND | ND | ND | ND | ND | ND | ND | ND | ND | ND |  |  | 0.00056252 | 0.00061524
| Background | ND | ND | ND | 0.368 | 0.368 | ND |  | ND | ND | ND | ND | ND | ND | ND | ND | ND | ND | ND | ND | ND |  |  | Not Tested | Not Tested
Chlorobenzilate | Train A | ND | ND | ND | 0.512 | 0.512 | ND | Chlorobenzilate | 1 | ND | ND | ND | ND | ND | ND | ND | ND | ND | ND | ND | ND | ND | ND | 0.00050238 | 0.0005314 | 0.00050238
| Train B | ND | ND | ND | 0.512 | 0.512 | ND |  | 2 | ND | ND | ND | ND | ND | ND | ND | ND | ND | ND | ND | ND |  |  | 0.00078264 | 0.00085598
| Background | ND | ND | ND | 0.512 | 0.512 | ND |  | ND | ND | ND | ND | ND | ND | ND | ND | ND | ND | ND | ND | ND |  |  | Not Tested | Not Tested
Kepone | Train A | ND | ND | ND | 18.8 | 18.8 | ND | Kepone | 1 | ND | ND | ND | ND | ND | ND | ND | ND | ND | ND | ND | ND | ND | ND | 0.018447 | 0.019512 | 0.018447
| Train B | ND | ND | ND | 18.8 | 18.8 | ND |  | 2 | ND | ND | ND | ND | ND | ND | ND | ND | ND | ND | ND | ND |  |  | 0.028737 | 0.031431
| Background | ND | ND | ND | 18.8 | 18.8 | ND |  | ND | ND | ND | ND | ND | ND | ND | ND | ND | ND | ND | ND | ND |  |  | Not Tested | Not Tested
Butylbenzylphthalate | Train A | 3.96 | 0.975 | ND | 0.205 | 0.205 | ND | Butylbenzylphthalate | 1 | 3.96 | 1.86 | 0.0038856 | 0.0011911 | 0.0042831 | 0.0012892 | 9.5245e-06 | 2.8669e-06 | 4.7622e-06 | 1.4335e-06 | 3.4015e-05 | 1.0239e-05 | 2.0643e-06 | 1.4745e-05 | -- | -- | --
| Train B | 1.86 | 1.86 | ND | 0.205 | 0.205 | 1.86 |  | 2 | 0.975 | 1.86 | 0.0014904 | 0.0011911 | 0.0015847 | 0.0012892 | 3.4101e-06 | 2.7743e-06 | 1.1367e-06 | 9.2478e-07 | 8.1192e-06 | 6.6056e-06 |  |  | -- | --
| Background | ND | ND | ND | 0.205 | 0.205 | ND |  | ND | ND | ND | ND | ND | ND | ND | ND | ND | ND | ND | ND | ND |  |  | Not Tested | Not Tested
3,3'-Dimethylbezidine | Train A | ND | ND | ND | 1.98 | 1.98 | ND | 3,3'-Dimethylbezidine | 1 | ND | ND | ND | ND | ND | ND | ND | ND | ND | ND | ND | ND | ND | ND | 0.0019428 | 0.002055 | 0.0019428
| Train B | ND | ND | ND | 1.98 | 1.98 | ND |  | 2 | ND | ND | ND | ND | ND | ND | ND | ND | ND | ND | ND | ND |  |  | 0.0030266 | 0.0033102
| Background | ND | ND | ND | 1.98 | 1.98 | ND |  | ND | ND | ND | ND | ND | ND | ND | ND | ND | ND | ND | ND | ND |  |  | Not Tested | Not Tested
2-Acetylaminofluorene | Train A | ND | ND | ND | 0.312 | 0.312 | ND | 2-Acetylaminofluorene | 1 | ND | ND | ND | ND | ND | ND | ND | ND | ND | ND | ND | ND | ND | ND | 0.00030614 | 0.00032382 | 0.00030614
| Train B | ND | ND | ND | 0.312 | 0.312 | ND |  | 2 | ND | ND | ND | ND | ND | ND | ND | ND | ND | ND | ND | ND |  |  | 0.00047692 | 0.00052162
| Background | ND | ND | ND | 0.312 | 0.312 | ND |  | ND | ND | ND | ND | ND | ND | ND | ND | ND | ND | ND | ND | ND |  |  | Not Tested | Not Tested
bis(2-Ethylhexyl)phthalate | Train A | 5.09 | ND | ND | 1.22 | 1.22 | ND | bis(2-Ethylhexyl)phthalate | 1 | 5.09 | 1.39 | 0 | 0 | 0 | 0 | 0 | 0 | 0 | 0 | 0 | 0 | 0 | 0 | -- | -- | --
| Train B | 1.39 | 1.39 | ND | 1.22 | 1.22 | ND |  | 2 | 0.61 | 1.39 | 0 | 0 | 0 | 0 | 0 | 0 | 0 | 0 | 0 | 0 |  |  | -- | --
| Background | 65.6 | 65.6 | ND | 1.22 | 1.22 | ND |  | ND | ND | ND | ND | ND | ND | ND | ND | ND | ND | ND | ND | ND |  |  | Not Tested | Not Tested
3,3'-Dichlorobenzidine | Train A | ND | ND | ND | 0.335 | 0.335 | ND | 3,3'-Dichlorobenzidine | 1 | ND | ND | ND | ND | ND | ND | ND | ND | ND | ND | ND | ND | ND | ND | 0.00032871 | 0.00034769 | 0.00032871
| Train B | ND | ND | ND | 0.335 | 0.335 | ND |  | 2 | ND | ND | ND | ND | ND | ND | ND | ND | ND | ND | ND | ND |  |  | 0.00051208 | 0.00056007
| Background | ND | ND | ND | 0.335 | 0.335 | ND |  | ND | ND | ND | ND | ND | ND | ND | ND | ND | ND | ND | ND | ND |  |  | Not Tested | Not Tested
Benz(a)anthracene | Train A | ND | ND | ND | 0.452 | 0.452 | ND | Benz(a)anthracene | 1 | ND | ND | ND | ND | ND | ND | ND | ND | ND | ND | ND | ND | ND | ND | 0.00044351 | 0.00046913 | 0.00044351
| Train B | ND | ND | ND | 0.452 | 0.452 | ND |  | 2 | ND | ND | ND | ND | ND | ND | ND | ND | ND | ND | ND | ND |  |  | 0.00069092 | 0.00075567
| Background | ND | ND | ND | 0.452 | 0.452 | ND |  | ND | ND | ND | ND | ND | ND | ND | ND | ND | ND | ND | ND | ND |  |  | Not Tested | Not Tested
Chrysene | Train A | ND | ND | ND | 0.488 | 0.488 | ND | Chrysene | 1 | ND | ND | ND | ND | ND | ND | ND | ND | ND | ND | ND | ND | ND | ND | 0.00047883 | 0.00050649 | 0.00047883
| Train B | ND | ND | ND | 0.488 | 0.488 | ND |  | 2 | ND | ND | ND | ND | ND | ND | ND | ND | ND | ND | ND | ND |  |  | 0.00074595 | 0.00081586
| Background | ND | ND | ND | 0.488 | 0.488 | ND |  | ND | ND | ND | ND | ND | ND | ND | ND | ND | ND | ND | ND | ND |  |  | Not Tested | Not Tested
Di-n-octylphthalate | Train A | 1.35 | ND | ND | 0.312 | 0.312 | ND | Di-n-octylphthalate | 1 | 1.35 | 0.348 | 0.0013246 | 0.00022284 | 0.0014601 | 0.00024121 | 3.247e-06 | 5.3639e-07 | 1.6235e-06 | 2.682e-07 | 1.1596e-05 | 1.9156e-06 | 5.6164e-07 | 4.0116e-06 | -- | -- | --
| Train B | 0.348 | 0.348 | ND | 0.312 | 0.312 | ND |  | 2 | 0.156 | 0.348 | 0.00023846 | 0.00022284 | 0.00025354 | 0.00024121 | 5.4561e-07 | 5.1907e-07 | 1.8187e-07 | 1.7302e-07 | 1.2991e-06 | 1.2359e-06 |  |  | -- | --
| Background | ND | ND | ND | 0.312 | 0.312 | ND |  | ND | ND | ND | ND | ND | ND | ND | ND | ND | ND | ND | ND | ND |  |  | Not Tested | Not Tested
7,12-Dimethylbenz(a)anthracene | Train A | ND | ND | ND | 0.461 | 0.461 | ND | 7,12-Dimethylbenz(a)anthracene | 1 | ND | ND | ND | ND | ND | ND | ND | ND | ND | ND | ND | ND | ND | ND | 0.00045234 | 0.00047847 | 0.00045234
| Train B | ND | ND | ND | 0.461 | 0.461 | ND |  | 2 | ND | ND | ND | ND | ND | ND | ND | ND | ND | ND | ND | ND |  |  | 0.00070468 | 0.00077072
| Background | ND | ND | ND | 0.461 | 0.461 | ND |  | ND | ND | ND | ND | ND | ND | ND | ND | ND | ND | ND | ND | ND |  |  | Not Tested | Not Tested
Benzo(b)fluoranthene | Train A | ND | ND | ND | 0.278 | 0.278 | ND | Benzo(b)fluoranthene | 1 | ND | ND | ND | ND | ND | ND | ND | ND | ND | ND | ND | ND | ND | ND | 0.00027278 | 0.00028853 | 0.00027278
| Train B | ND | ND | ND | 0.278 | 0.278 | ND |  | 2 | ND | ND | ND | ND | ND | ND | ND | ND | ND | ND | ND | ND |  |  | 0.00042495 | 0.00046477
| Background | ND | ND | ND | 0.278 | 0.278 | ND |  | ND | ND | ND | ND | ND | ND | ND | ND | ND | ND | ND | ND | ND |  |  | Not Tested | Not Tested
Benzo(k)fluoranthene | Train A | ND | ND | ND | 0.581 | 0.581 | ND | Benzo(k)fluoranthene | 1 | ND | ND | ND | ND | ND | ND | ND | ND | ND | ND | ND | ND | ND | ND | 0.00057009 | 0.00060301 | 0.00057009
| Train B | ND | ND | ND | 0.581 | 0.581 | ND |  | 2 | ND | ND | ND | ND | ND | ND | ND | ND | ND | ND | ND | ND |  |  | 0.00088811 | 0.00097134
| Background | ND | ND | ND | 0.581 | 0.581 | ND |  | ND | ND | ND | ND | ND | ND | ND | ND | ND | ND | ND | ND | ND |  |  | Not Tested | Not Tested
Benz(a)pyrene | Train A | ND | ND | ND | 0.329 | 0.329 | ND | Benz(a)pyrene | 1 | ND | ND | ND | ND | ND | ND | ND | ND | ND | ND | ND | ND | ND | ND | 0.00032282 | 0.00034147 | 0.00032282
| Train B | ND | ND | ND | 0.329 | 0.329 | ND |  | 2 | ND | ND | ND | ND | ND | ND | ND | ND | ND | ND | ND | ND |  |  | 0.0005029 | 0.00055004
| Background | ND | ND | ND | 0.329 | 0.329 | ND |  | ND | ND | ND | ND | ND | ND | ND | ND | ND | ND | ND | ND | ND |  |  | Not Tested | Not Tested
3-Mehtylcholanthrene | Train A | ND | ND | ND | 1.17 | 1.17 | ND | 3-Mehtylcholanthrene | 1 | ND | ND | ND | ND | ND | ND | ND | ND | ND | ND | ND | ND | ND | ND | 0.001148 | 0.0012143 | 0.001148
| Train B | ND | ND | ND | 1.17 | 1.17 | ND |  | 2 | ND | ND | ND | ND | ND | ND | ND | ND | ND | ND | ND | ND |  |  | 0.0017884 | 0.0019561
| Background | ND | ND | ND | 1.17 | 1.17 | ND |  | ND | ND | ND | ND | ND | ND | ND | ND | ND | ND | ND | ND | ND |  |  | Not Tested | Not Tested
Indeno(1,2,3-cd)pyrene | Train A | ND | ND | ND | 0.219 | 0.219 | ND | Indeno(1,2,3-cd)pyrene | 1 | ND | ND | ND | ND | ND | ND | ND | ND | ND | ND | ND | ND | ND | ND | 0.00021489 | 0.0002273 | 0.00021489
| Train B | ND | ND | ND | 0.219 | 0.219 | ND |  | 2 | ND | ND | ND | ND | ND | ND | ND | ND | ND | ND | ND | ND |  |  | 0.00033476 | 0.00036613
| Background | ND | ND | ND | 0.219 | 0.219 | ND |  | ND | ND | ND | ND | ND | ND | ND | ND | ND | ND | ND | ND | ND |  |  | Not Tested | Not Tested
Dibenz(a,h)anthracene | Train A | ND | ND | ND | 0.246 | 0.246 | ND | Dibenz(a,h)anthracene | 1 | ND | ND | ND | ND | ND | ND | ND | ND | ND | ND | ND | ND | ND | ND | 0.00024138 | 0.00025532 | 0.00024138
| Train B | ND | ND | ND | 0.246 | 0.246 | ND |  | 2 | ND | ND | ND | ND | ND | ND | ND | ND | ND | ND | ND | ND |  |  | 0.00037603 | 0.00041127
| Background | ND | ND | ND | 0.246 | 0.246 | ND |  | ND | ND | ND | ND | ND | ND | ND | ND | ND | ND | ND | ND | ND |  |  | Not Tested | Not Tested
Benzo(g,h,i)perylene | Train A | ND | ND | ND | 0.236 | 0.236 | ND | Benzo(g,h,i)perylene | 1 | ND | ND | ND | ND | ND | ND | ND | ND | ND | ND | ND | ND | ND | ND | 0.00023157 | 0.00024494 | 0.00023157
| Train B | ND | ND | ND | 0.236 | 0.236 | ND |  | 2 | ND | ND | ND | ND | ND | ND | ND | ND | ND | ND | ND | ND |  |  | 0.00036075 | 0.00039455
| Background | ND | ND | ND | 0.236 | 0.236 | ND |  | ND | ND | ND | ND | ND | ND | ND | ND | ND | ND | ND | ND | ND |  |  | Not Tested | Not Tested
a If the corresponding sample speciation value does not = "ND" or all active sample speciation values = "ND," Sample Speciation with Detection Limits (SSDL) = Sample Speciation. Otherwise, (i.e., if the corresponding sample speciation value = "ND" and
at least one of the active sample speciation values does not = "ND," Sample Speciation with Detection Limits (SSDL) = 0.5 * Detection Limit.
b Background-Corrected Concentration (BCC) = (SSDL / Test Sample Volume) - (Background Sample Speciation / Background Sample Volume)
c Dilution-Corrected Concentration (DCC) = BCC / Dilution Correction Factor
d Quantity of Pollutant Emitted (QPE) = DCC * Initial Plume Volume
e Emission Factor = QPE / No. of Items
f Emission Factor = QPE / Net Explosive Weight

## HCl and Cl2
HCl / Cl2 Data and HCl / Cl2 Emission Factor Calculations
L594 - M115A2 Ground Burst Simulator
Test Run Number | 1 | 2 | ND | Pollutant | Run Number | Sample Speciation with Detection Limits (SSDL) (ug)a |  | Background Corrected Concentration (BCC) (mg/m3)b |  | Dilution Corrected Concentration (DCC) (mg/m3)c |  | Quantity of Pollutant Emitted (QPE) (lb)d |  | Emission Factor (lb/item)e |  | Emission Factor (lb/lb NEW)f |  | Average Emission Factor |  | Detection Limit Based Concentration (mg/m3) |  | Minimum Detection Limit Based Concentration (mg/m3)
Number of Items Tested | 2 | 3 | ND |  |  | Train A | Train B | Train A | Train B | Train A | Train B | Train A | Train B | Train A | Train B | Train A | Train B | (lb/item) | (lb/lb NEW) | Train A | Train B
Net Explosive Weight for All Items (lb) | 0.28001 | 0.42 | ND | Cl2 | 1 | 59.65 | 40.35 | 0.067033 | 0.05135 | 0.07389 | 0.056602 | 0.00016431 | 0.00012587 | 8.2156e-05 | 6.2935e-05 | 0.00058681 | 0.00044952 | 5.5339e-05 | 0.00039527 | -- | -- | --
Initial Plume Volume (m3) | 1008.68 | 976.11 | ND | Cl2 | 2 | 25.95 | 55.35 | 0.027456 | 0.072544 | 0.029191 | 0.077128 | 6.2817e-05 | 0.00016598 | 2.0939e-05 | 5.5325e-05 | 0.00014956 | 0.00039518 |  |  | -- | --
HCl/Cl2 Dilution Correction Factor | 0.90721 | 0.94057 | ND | Cl2 | ND | ND | ND | ND | ND | ND | ND | ND | ND | ND | ND | ND | ND |  |  | Not Tested | Not Tested
Sample Weight (ug) |  |  |  | HCl | 1 | 44.95 | 48.25 | 0.053434 | 0.066037 | 0.058899 | 0.072791 | 0.00013098 | 0.00016187 | 6.5489e-05 | 8.0935e-05 | 0.00046776 | 0.00057809 | 6.3844e-05 | 0.00045602 | -- | -- | --
Cl2 - Train A | 59.65 | 25.95 | ND |  | 2 | 49.2 | 60.45 | 0.059402 | 0.083461 | 0.063155 | 0.088734 | 0.00013591 | 0.00019095 | 4.5302e-05 | 6.365e-05 | 0.00032359 | 0.00045464 |  |  | -- | --
Cl2 - Train B | 40.35 | 55.35 | ND |  | ND | ND | ND | ND | ND | ND | ND | ND | ND | ND | ND | ND | ND |  |  | Not Tested | Not Tested
Cl2 - Background | 3.275 | 3.275 | ND
HCl - Train A | 44.95 | 49.2 | ND | a If the corresponding sample weight gain value does not = "ND" or all active sample waeight gain values = "ND," Sample Speciation with Detection Limits (SSDL) = Sample Weight Gain. Otherwise, (i.e., if the corresponding sample weight
HCl - Train B | 48.25 | 60.45 | ND | gain value = "ND" and at least one of the active sample weight gain values does not = "ND," Sample Speciation with Detection Limits (SSDL) = 0.5 * Detection Limit.
HCl - Background | ND | ND | ND | b Background-Corrected Concentration (BCC) = (SSDL / Test Sample Volume) - (Background Sample Weight Gain / Background Sample Volume)
Detection Limits (ug) |  |  |  | c Dilution-Corrected Concentration (DCC) = BCC / Dilution Correction Factor
Cl2 - Train A | 1.12 | 1.24 | ND | d Quantity of Pollutant Emitted (QPE) = DCC * Initial Plume Volume
Cl2 - Train B | 1.21 | 1.21 | ND | e Emission Factor = QPE / No. of Items
Cl2 - Background | 1.12 | 1.12 | ND | f Emission Factor = QPE / Net Explosive Weight
HCl - Train A | 42.7 | 40 | ND
HCl - Train B | 41.6 | 48.6 | ND
HCl - Background | 46.4 | 46.4 | ND
Is Sample Train A Active? | Yes | Yes | ND
Is Sample Train B Active? | Yes | Yes | ND
Sample Volume Calculations - Train A
Meter Coefficient, Yd | 0.9935 | 0.9935
Barometric Pressure (mmHg) | 646 | 647
Meter Reading, Inititial (ft3) | 0 | 0
Meter Reading, Final (ft3) | 33.82 | 33.56
Average Orifice Pressure (in. H2O) | 1.8 | 1.8
Average Meter Temperature (°C) | 10.3333 | 13
Sample Volume, ACF (ft3) | 33.82 | 33.56 | ND
Sample Volume, SCF (ft3) | 29.7075 | 29.2494 | ND
Sample Volume (m3) | 0.84123 | 0.82826 | ND
Sample Volume Calculations - Train B
Meter Coefficient, Yd | 1.0046 | 1.0046
Barometric Pressure (mmHg) | 646 | 647
Meter Reading, Inititial (ft3) | 443.61 | 474.55
Meter Reading, Final (ft3) | 472.75 | 503.9
Average Orifice Pressure (in. H2O) | 1.2 | 1.2
Average Meter Temperature (°C) | 10.7222 | 15.7222
Sample Volume, ACF (ft3) | 29.14 | 29.35 | ND
Sample Volume, SCF (ft3) | 25.8025 | 25.5781 | ND
Sample Volume (m3) | 0.73065 | 0.72429 | ND
Sample Volume Calculations - Background
Meter Coefficient, Yd | 0.9935 | 0.9935 | ND
Barometric Pressure (mmHg) | 646 | 646 | ND
Meter Reading, Inititial (ft3) | 0 | 0 | ND
Meter Reading, Final (ft3) | 33.3 | 33.3 | ND
Average Orifice Pressure (in. H2O) | 1.8 | 1.8 | ND
Average Meter Temperature (°C) | 4.6667 | 4.6667 | ND
Sample Volume, ACF (ft3) | 33.3 | 33.3 | ND
Sample Volume, SCF (ft3) | 29.8474 | 29.8474 | ND
Sample Volume (m3) | 0.84519 | 0.84519 | ND
Note on B16: Kaobrian: VALUE REPORTED WAS LESS THAN MDL
Note on B42: Kaobrian: DATA IN TEST REPORT INCORRECTLY LABELED DEGREE CELCIUS
Note on C13: NC_0109:
Note on C42: Kaobrian: DATA IN TEST REPORT INCORRECTLY LABELED AS DEGREE CELCIUS

## Dioxin-Furan
Dioxin / Furan Data and Dioxin / Furan Emission Factor Calculations
L594 - M115A2 Ground Burst Simulator
Test Run Number | 1 | 2 | ND |  | Note: The filter associated with Train B was not changed between runs; therefore, the data
Number of Items Tested | 2 | 3 | ND |  | for Train B are composite values for both Runs 1 and 2.
Net Explosive Weight for All Items (lb) | 0.28001 | 0.42 | ND
Initial Plume Volume (m3) | 1008.68 | 976.11 | ND
Dioxin/Furan Sample Volume (m3)
Train A | 0.96056 | 0.6862 | ND
Train B | 1.026 | 0.62767 | ND
Background | 4.3145 | 4.3145 | ND
Dioxin/Furan Dilution Correction Factor | 0.90721 | 0.94064 | ND
Is Sample Train A Active? | Yes | Yes | ND
Is Sample Train B Active? | Yes | Yes | ND
Pollutant | Sample ID | Sample Speciation (pg) |  |  | Detection Limits (pg) |  |  | Pollutant | Run Number | Sample Speciation with Detection Limits (SSDL) (pg)a |  | Background Corrected Concentration (BCC) (mg/m3)b |  | Dilution Corrected Concentration (DCC) (mg/m3)c |  | Quantity of Pollutant Emitted (QPE) (lb)d |  | Emission Factor (lb/item)e |  | Emission Factor (lb/lb NEW)f |  | Toxicity Equivalency Factor | Average TEQ Emission Factor
|  | Run 1 | Run 2 | Run 3 | Run 1 | Run 2 | Run 3 |  |  | Train A | Train B | Train A | Train B | Train A | Train B | Train A | Train B | Train A | Train B | Train A | Train B |  | (lb/item) | (lb/lb NEW)
2,3,7,8-TCDD | Train A | ND | ND | ND | 3.6 | 3.7 | ND | 2,3,7,8-TCDD | 1 | ND | ND | ND | ND | ND | ND | ND | ND | ND | ND | ND | ND | 1 | ND | ND
| Train B | ND | ND | ND | 3 | 3 | ND |  | 2 | ND | ND | ND | ND | ND | ND | ND | ND | ND | ND | ND | ND
| Background | ND | ND | ND | 6.3 | 6.3 | ND |  | ND | ND | ND | ND | ND | ND | ND | ND | ND | ND | ND | ND | ND
1,2,3,7,8-PeCDD | Train A | ND | ND | ND | 4 | 4.5 | ND | 1,2,3,7,8-PeCDD | 1 | ND | ND | ND | ND | ND | ND | ND | ND | ND | ND | ND | ND | 0.5 | ND | ND
| Train B | ND | ND | ND | 3.4 | 3.4 | ND |  | 2 | ND | ND | ND | ND | ND | ND | ND | ND | ND | ND | ND | ND
| Background | ND | ND | ND | 11.5 | 11.5 | ND |  | ND | ND | ND | ND | ND | ND | ND | ND | ND | ND | ND | ND | ND
1,2,3,4,7,8-HxCDD | Train A | ND | ND | ND | 5.5 | 6.1 | ND | 1,2,3,4,7,8-HxCDD | 1 | ND | ND | ND | ND | ND | ND | ND | ND | ND | ND | ND | ND | 0.1 | ND | ND
| Train B | ND | ND | ND | 4.4 | 4.4 | ND |  | 2 | ND | ND | ND | ND | ND | ND | ND | ND | ND | ND | ND | ND
| Background | ND | ND | ND | 24.1 | 24.1 | ND |  | ND | ND | ND | ND | ND | ND | ND | ND | ND | ND | ND | ND | ND
1,2,3,6,7,8-HxCDD | Train A | ND | ND | ND | 5.1 | 5.6 | ND | 1,2,3,6,7,8-HxCDD | 1 | ND | ND | ND | ND | ND | ND | ND | ND | ND | ND | ND | ND | 0.1 | ND | ND
| Train B | ND | ND | ND | 4.1 | 4.1 | ND |  | 2 | ND | ND | ND | ND | ND | ND | ND | ND | ND | ND | ND | ND
| Background | ND | ND | ND | 18.9 | 18.9 | ND |  | ND | ND | ND | ND | ND | ND | ND | ND | ND | ND | ND | ND | ND
1,2,3,7,8,9-HxCDD | Train A | ND | ND | ND | 5.1 | 5.7 | ND | 1,2,3,7,8,9-HxCDD | 1 | ND | ND | ND | ND | ND | ND | ND | ND | ND | ND | ND | ND | 0.1 | ND | ND
| Train B | ND | ND | ND | 4.1 | 4.1 | ND |  | 2 | ND | ND | ND | ND | ND | ND | ND | ND | ND | ND | ND | ND
| Background | ND | ND | ND | 19.6 | 19.6 | ND |  | ND | ND | ND | ND | ND | ND | ND | ND | ND | ND | ND | ND | ND
1,2,3,4,6,7,8-HpCDD | Train A | 24.3 | 24.8 | ND | ND | ND | ND | 1,2,3,4,6,7,8-HpCDD | 1 | 24.3 | 36.5 | 2.5298e-08 | 2.2072e-08 | 2.7885e-08 | 2.3889e-08 | 6.201e-11 | 5.3124e-11 | 3.1005e-11 | 2.6562e-11 | 2.2146e-10 | 1.8972e-10 | 0.01 | 2.5566e-13 | 1.8261e-12
| Train B | 36.5 | 36.5 | ND | ND | ND | ND |  | 2 | 24.8 | 36.5 | 3.6141e-08 | 2.2072e-08 | 3.8422e-08 | 2.3889e-08 | 8.2682e-11 | 5.1409e-11 | 2.7561e-11 | 1.7136e-11 | 1.9686e-10 | 1.224e-10
| Background | ND | ND | ND | 30.1 | 30.1 | ND |  | ND | ND | ND | ND | ND | ND | ND | ND | ND | ND | ND | ND | ND
1,2,3,4,6,7,8,9-OCDD | Train A | 94.6 | 147 | ND | ND | ND | ND | 1,2,3,4,6,7,8,9-OCDD | 1 | 94.6 | 237 | 9.8485e-08 | 1.4332e-07 | 1.0856e-07 | 1.5512e-07 | 2.4141e-10 | 3.4494e-10 | 1.207e-10 | 1.7247e-10 | 8.6214e-10 | 1.2319e-09 | 0.001 | 1.4195e-13 | 1.0139e-12
| Train B | 237 | 237 | ND | ND | ND | ND |  | 2 | 147 | 237 | 2.1422e-07 | 1.4332e-07 | 2.2774e-07 | 1.5512e-07 | 4.9009e-10 | 3.3381e-10 | 1.6336e-10 | 1.1127e-10 | 1.1669e-09 | 7.9477e-10
| Background | ND | ND | ND | 43.9 | 43.9 | ND |  | ND | ND | ND | ND | ND | ND | ND | ND | ND | ND | ND | ND | ND
2,3,7,8-TCDF | Train A | 7.7 | 7.9 | ND | ND | ND | ND | 2,3,7,8-TCDF | 1 | 7.7 | 8.6 | 8.0162e-09 | 5.2005e-09 | 8.8361e-09 | 5.6287e-09 | 1.9649e-11 | 1.2517e-11 | 9.8247e-12 | 6.2585e-12 | 7.0174e-11 | 4.4702e-11 | 0.1 | 7.225e-13 | 5.1606e-12
| Train B | 8.6 | 8.6 | ND | ND | ND | ND |  | 2 | 7.9 | 8.6 | 1.1513e-08 | 5.2005e-09 | 1.2239e-08 | 5.6287e-09 | 2.6338e-11 | 1.2113e-11 | 8.7794e-12 | 4.0376e-12 | 6.271e-11 | 2.884e-11
| Background | ND | ND | ND | 5.4 | 5.4 | ND |  | ND | ND | ND | ND | ND | ND | ND | ND | ND | ND | ND | ND | ND
1,2,3,7,8-PeCDF | Train A | ND | ND | ND | 3.4 | 3.4 | ND | 1,2,3,7,8-PeCDF | 1 | ND | ND | ND | ND | ND | ND | ND | ND | ND | ND | ND | ND | 0.05 | ND | ND
| Train B | ND | ND | ND | 2.8 | 2.8 | ND |  | 2 | ND | ND | ND | ND | ND | ND | ND | ND | ND | ND | ND | ND
| Background | ND | ND | ND | 9.1 | 9.1 | ND |  | ND | ND | ND | ND | ND | ND | ND | ND | ND | ND | ND | ND | ND
2,3,4,7,8-PeCDF | Train A | ND | ND | ND | 3.4 | 3.4 | ND | 2,3,4,7,8-PeCDF | 1 | ND | ND | ND | ND | ND | ND | ND | ND | ND | ND | ND | ND | 0.5 | ND | ND
| Train B | ND | ND | ND | 2.8 | 2.8 | ND |  | 2 | ND | ND | ND | ND | ND | ND | ND | ND | ND | ND | ND | ND
| Background | ND | ND | ND | 9.4 | 9.4 | ND |  | ND | ND | ND | ND | ND | ND | ND | ND | ND | ND | ND | ND | ND
1,2,3,4,7,8-HxCDF | Train A | 8.3 | 6.1 | ND | ND | ND | ND | 1,2,3,4,7,8-HxCDF | 1 | 8.3 | 4.7 | 8.6408e-09 | 2.8421e-09 | 9.5246e-09 | 3.0762e-09 | 2.118e-11 | 6.8406e-12 | 1.059e-11 | 3.4203e-12 | 7.5642e-11 | 2.443e-11 | 0.1 | 5.749e-13 | 4.1064e-12
| Train B | 4.7 | 4.7 | ND | ND | ND | ND |  | 2 | 6.1 | 4.7 | 8.8896e-09 | 2.8421e-09 | 9.4505e-09 | 3.0762e-09 | 2.0337e-11 | 6.6198e-12 | 6.779e-12 | 2.2066e-12 | 4.8421e-11 | 1.5761e-11
| Background | ND | ND | ND | 13.8 | 13.8 | ND |  | ND | ND | ND | ND | ND | ND | ND | ND | ND | ND | ND | ND | ND
1,2,3,6,7,8-HxCDF | Train A | ND | ND | ND | 3.4 | 3.6 | ND | 1,2,3,6,7,8-HxCDF | 1 | ND | ND | ND | ND | ND | ND | ND | ND | ND | ND | ND | ND | 0.1 | ND | ND
| Train B | ND | ND | ND | 2.6 | 2.6 | ND |  | 2 | ND | ND | ND | ND | ND | ND | ND | ND | ND | ND | ND | ND
| Background | ND | ND | ND | 11.1 | 11.1 | ND |  | ND | ND | ND | ND | ND | ND | ND | ND | ND | ND | ND | ND | ND
2,3,4,6,7,8-HxCDF | Train A | ND | ND | ND | 4.3 | 4.5 | ND | 2,3,4,6,7,8-HxCDF | 1 | ND | ND | ND | ND | ND | ND | ND | ND | ND | ND | ND | ND | 0.1 | ND | ND
| Train B | ND | ND | ND | 3.3 | 3.3 | ND |  | 2 | ND | ND | ND | ND | ND | ND | ND | ND | ND | ND | ND | ND
| Background | ND | ND | ND | 14.1 | 14.1 | ND |  | ND | ND | ND | ND | ND | ND | ND | ND | ND | ND | ND | ND | ND
1,2,3,7,8,9-HxCDF | Train A | ND | ND | ND | 4.7 | 4.9 | ND | 1,2,3,7,8,9-HxCDF | 1 | ND | ND | ND | ND | ND | ND | ND | ND | ND | ND | ND | ND | 0.1 | ND | ND
| Train B | ND | ND | ND | 3.6 | 3.6 | ND |  | 2 | ND | ND | ND | ND | ND | ND | ND | ND | ND | ND | ND | ND
| Background | ND | ND | ND | 16 | 16 | ND |  | ND | ND | ND | ND | ND | ND | ND | ND | ND | ND | ND | ND | ND
1,2,3,4,6,7,8-HpCDF | Train A | ND | ND | ND | ND | 5.1 | ND | 1,2,3,4,6,7,8-HpCDF | 1 | ND | ND | ND | ND | ND | ND | ND | ND | ND | ND | ND | ND | 0.01 | ND | ND
| Train B | ND | ND | ND | 3.6 | 3.6 | ND |  | 2 | ND | ND | ND | ND | ND | ND | ND | ND | ND | ND | ND | ND
| Background | ND | ND | ND | 17.8 | 17.8 | ND |  | ND | ND | ND | ND | ND | ND | ND | ND | ND | ND | ND | ND | ND
1,2,3,4,7,8,9-HpCDF | Train A | ND | ND | ND | 7.4 | 7.2 | ND | 1,2,3,4,7,8,9-HpCDF | 1 | ND | ND | ND | ND | ND | ND | ND | ND | ND | ND | ND | ND | 0.01 | ND | ND
| Train B | ND | ND | ND | 5.1 | 5.1 | ND |  | 2 | ND | ND | ND | ND | ND | ND | ND | ND | ND | ND | ND | ND
| Background | ND | ND | ND | 22.9 | 22.9 | ND |  | ND | ND | ND | ND | ND | ND | ND | ND | ND | ND | ND | ND | ND
1,2,3,4,6,7,8,9-OCDF | Train A | ND | ND | ND | 7.4 | 8.8 | ND | 1,2,3,4,6,7,8,9-OCDF | 1 | ND | ND | ND | ND | ND | ND | ND | ND | ND | ND | ND | ND | 0.001 | ND | ND
| Train B | [7 empty] | 2 | ND | ND | ND | ND | ND | ND | ND | ND | ND | ND | ND | ND | bar: Sample Speciation (pg) Run 1 to Detection Limits (pg) Run 3
| Background | ND | ND | ND | 35.3 | 35.3 | ND |  | ND | ND | ND | ND | ND | ND | ND | ND | ND | ND | ND | ND | ND
[8 empty] | 2,3,7,8-TCDD TEQ | 1 | -- | -- | -- | -- | -- | -- | -- | -- | -- | -- | -- | -- | -- | 1.695e-12 | 1.2107e-11
a If the corresponding sample speciation value does not = "ND" or all active sample speciation values = "ND," Sample Speciation with Detection Limits (SSDL) = Sample Speciation. Otherwise, (i.e., if the corresponding sample speciation value = "ND" and
at least one of the active sample speciation values does not = "ND," Sample Speciation with Detection Limits (SSDL) = 0.5 * Detection Limit.
b Background-Corrected Concentration (BCC) = (SSDL / Test Sample Volume) - (Background Sample Speciation / Background Sample Volume)
c Dilution-Corrected Concentration (DCC) = BCC / Dilution Correction Factor
d Quantity of Pollutant Emitted (QPE) = DCC * Initial Plume Volume
e Emission Factor = QPE / No. of Items
f Emission Factor = QPE / Net Explosive Weight

## CEM
CEM Data and CEM Emission Factor Calculations
L594 - M115A2 Ground Burst Simulator
Test Run Number | 1 | 2 | ND
Number of Items Tested | 2 | 3 | ND
Net Explosive Weight for All Items (lb) | 0.28001 | 0.42 | ND
Initial Plume Volume (m3) | 1008.68 | 976.11 | ND
CEM Dilution Correction Factor (All but SO2) | 0.8159 | 0.82173 | ND
Pollutant | Sample ID | Sample Speciation (ppmv) |  |  | Pollutant | Run Number | Molecular Weight (g/gmol) | Concentration (mg/m3)a |  | Background Corrected Concentration (BCC) (mg/m3)b | Dilution Corrected Concentration (DCC) (mg/m3)c | Quantity of Pollutant Emitted (lb)d | Emission Factor (lb/item)e | Emission Factor (lb/lb NEW)f | Average Emission Factor
|  | Run 1 | Run 2 | Run 3 |  |  |  | Sample 1 | Background | [5 empty] | (lb/item) | (lb/lb NEW)
CO | Sample 1 | 1.4664 | 2.2339 | ND | CO | 1 | 28 | 1.7081 | 0.24098 | 1.4671 | 1.7981 | 0.0039986 | 0.0019993 | 0.01428 | 0.0020803 | 0.014859
| Background | 0.20688 | 0.10827 | ND |  | 2 |  | 2.602 | 0.12612 | 2.4759 | 3.013 | 0.0064838 | 0.0021613 | 0.015438
[6 empty] | ND |  | ND | ND | ND | ND | ND | ND | ND
NOx | Sample 1 | 2.3958 | 2.8644 | ND | NOx | 1 | 46 | 4.5846 | 0.039817 | 4.5448 | 5.5702 | 0.012387 | 0.0061934 | 0.044237 | 0.0054714 | 0.03908
| Background | 0.020807 | 0.021221 | ND |  | 2 |  | 5.4812 | 0.040608 | 5.4406 | 6.6209 | 0.014248 | 0.0047493 | 0.033924
[6 empty] | ND |  | ND | ND | ND | ND | ND | ND | ND
HCl | Sample 1 | -1.3676 | -1.1346 | ND | HCL | 1 | 36 | -2.0481 | -0.19836 | 0 | 0 | 0 | 0 | 0 | 0 | 0
| Background | -0.13245 | 0.24007 | ND |  | 2 |  | -1.6991 | 0.35952 | 0 | 0 | 0 | 0 | 0
[6 empty] | ND |  | ND | ND | ND | ND | ND | ND | ND
CO2 | Sample 1 | 0.20688 | 373.5114 | ND | CO2 | 1 | 44 | 0.37868 | 673.327 | 0 | 0 | 0 | 0 | 0 | 0.0033601 | 0.024001
| Background | 367.8578 | 369.3056 | ND |  | 2 |  | 683.6753 | 675.9769 | 7.6984 | 9.3686 | 0.020161 | 0.0067202 | 0.048001
[6 empty] | ND |  | ND | ND | ND | ND | ND | ND | ND
SO2 | Sample 1 | 0.041778 | 0.047256 | ND | SO2 | 1 | 64 | 0.11123 | -0.024098 | 0.13533 | 0.16586 | 0.00036884 | 0.00018442 | 0.0013172 | 0.00014771 | 0.001055
| Background | -0.0090511 | -0.00050332 | ND |  | 2 |  | 0.12582 | -0.00134 | 0.12716 | 0.15474 | 0.00033299 | 0.000111 | 0.00079284
[6 empty] | ND |  | ND | ND | ND | ND | ND | ND | ND
NO | Sample 1 | 2.3071 | 2.7567 | ND | NO | 1 | 30 | 2.8793 | 0.0010012 | 2.8783 | 3.5277 | 0.0078448 | 0.0039224 | 0.028016 | 0.0034626 | 0.024732
| Background | 0.00080225 | 0.00037059 | ND |  | 2 |  | 3.4404 | 0.00046249 | 3.4399 | 4.1862 | 0.0090084 | 0.0030028 | 0.021449
[6 empty] | ND |  | ND | ND | ND | ND | ND | ND | ND
NO2 | Sample 1 | 0.076108 | 0.0926 | ND | NO2 | 1 | 46 | 0.14564 | 0.019568 | 0.12607 | 0.15452 | 0.00034361 | 0.00017181 | 0.0012271 | 0.00015389 | 0.0010992
| Background | 0.010226 | 0.011203 | ND |  | 2 |  | 0.1772 | 0.021438 | 0.15576 | 0.18955 | 0.00040791 | 0.00013597 | 0.0009712
[6 empty] | ND |  | ND | ND | ND | ND | ND | ND | ND
a Concentration = ppmv concentration of CEM * Molecular Weight* conversion factor
b Background Corrected Concentration (BCC) = Sample Concentration - Background Concentration
c Dilution-Corrected Concentration (DCC) = BCC / Dilution Correction Factor
d Quantity of Pollutant Emitted (QPE) = DCC * Initial Plume Volume
e Emission Factor = QPE / No. of Items
f Emission Factor = QPE / Net Explosive Weight
Note on J11: Kaobrian: note: do not "pull down" these formulas