## Summary Data
Summary Data
Description of Munition Item Tested | M110 Flash Artillery Simulator
DODIC | L596
Test Location | Dugway Proving Ground, UT
Date Background Run Conducted | 1998-03-28
Number of Test Runs Conducted | 2
AP-42 Section | 15.8.11
Test Run Number | 1 | 2 | ND
Date Test Run Conducted | 1998-03-28 | 1998-03-28 | ND
No. of Items Tested | 1 | 1 | ND
Net Explosive Weight for All Items (g) | 85.05 | 85.05 | ND
Net Explosive Weight for All Items (lb) | 0.1875 | 0.1875 | ND
Initial Plume Volume (m3) | 960.17 | 976.9 | ND
Initial Plume Volume (ft3) | 33907.9235 | 34498.7351 | ND

## Background Flow Rate Data
Background Sample Train Volumetric Flow Rate Data and CEM Data
L596 - M110 Flash Artillery Simulator
Legend
Cell Color | Description
Flow rate data used to quantify flow meter instrumentation bias - pump off.
Flow rate data used to quantify sample volume - pump on.
| Invalid data - sampling trains were not active. | [8 empty] | Note: Although CEM data were collected for the background run, these data are not
used in any calculations. For calculation purposes, background CEM readings are
taken just prior to detonation during the test runs.
Sample Train Volumetric Flow Rate (ft3/min)
Date | Time | RB 1 C1 | RB 1 C2 | RB 1 C3 | RB 1 C4 | RB 2 C1 | RB 2 C2 | RB 2 C3 | RB 2 C4 | CEM Concentration (ppmv) | [5 empty] | Concentration (ppbv)
|  | (TSP Train A) | (PM10 Train A) | (SVOC Train A) | (D/F Train A) |  |  |  |  | CO | CO2 | HCl | NO | NO2 | NOX | SO2/R2
1998-03-28 | 12:40 | 1.6438 | -3.473 | 0.052 | -0.0089 | -0.067 | 4.1026 | 10.5891 | 0.033 | 0.1268 | 373.0664 | 0.0846 | 0.0012 | 0.011 | 0.0208 | -0.9258
1998-03-28 | 12:40 | 1.7175 | -3.473 | 0.052 | -0.0089 | -0.067 | 4.0494 | 10.5892 | 0.033 | 0.1023 | 373.0664 | -0.068 | 0 | 0.0098 | 0.0208 | -0.9258
1998-03-28 | 12:40 | 1.644 | -3.473 | 0.052 | 0.0812 | -0.067 | 3.9951 | 10.5893 | 0.033 | 0.1268 | 372.4561 | 0.0846 | 0.0024 | 0.011 | 0.0208 | 0.2949
1998-03-28 | 12:40 | 1.4886 | -3.473 | 0.052 | 0.0812 | -0.067 | 3.9952 | 10.5308 | 0.033 | 0.1023 | 371.8457 | -0.068 | 0.0012 | 0.011 | 0.022 | 0.2949
1998-03-28 | 12:40 | 1.5675 | -3.473 | 0.052 | -0.0089 | -0.067 | 4.0492 | 10.4703 | 0.033 | 0.1146 | 376.1182 | 0.0846 | 0.0012 | 0.0122 | 0.0208 | -2.1465
1998-03-28 | 12:40 | 1.6439 | -3.473 | 0.052 | -0.0089 | -0.067 | 3.9951 | 10.5307 | 0.033 | 0.1023 | 377.9492 | -0.068 | 0.0012 | 0.011 | 0.0208 | -0.9258
1998-03-28 | 12:40 | 1.5673 | -3.473 | 0.052 | -0.0089 | -0.067 | 4.049 | 10.5303 | 0.033 | 0.1146 | 378.5596 | 0.0846 | 0.0012 | 0.011 | 0.022 | -0.9258
1998-03-28 | 12:40 | 1.6438 | -3.473 | 0.052 | 0.0812 | -0.067 | 4.1026 | 10.5306 | 0.033 | 0.1268 | 379.7803 | -0.068 | 0.0012 | 0.011 | 0.0208 | 0.2949
1998-03-28 | 12:40 | 1.7884 | -3.473 | 0.052 | -0.0089 | -0.067 | 4.049 | 10.5889 | 0.033 | 0.1268 | 377.9492 | 0.0846 | 0.0012 | 0.011 | 0.0208 | 0.2949
1998-03-28 | 12:40 | 35.0582 | -3.473 | 0.052 | 0.0812 | -0.067 | 4.1024 | 10.5889 | 0.033 | 0.1268 | 378.5596 | 0.0846 | 0 | 0.0098 | 0.022 | 0.2949
1998-03-28 | 12:40 | 43.9115 | 31.5571 | 3.3489 | -0.0089 | -0.067 | 4.0489 | 10.6457 | 0.033 | 0.1146 | 378.5596 | -0.068 | -0.0012 | 0.0098 | 0.0208 | -0.9258
1998-03-28 | 12:40 | 43.7534 | 32.102 | 3.7402 | 3.4193 | -0.067 | 3.9942 | 10.5886 | 0.033 | 0.1268 | 379.1699 | 0.0846 | 0.0024 | 0.011 | 0.022 | 0.2949
1998-03-28 | 12:40 | 44.1936 | 32.4556 | 4.0766 | 5.2526 | -0.067 | 3.9944 | 10.5302 | 0.033 | 0.1146 | 384.0527 | 0.0846 | 0.0012 | 0.0098 | 0.0208 | 0.2949
1998-03-28 | 12:40 | 44.2355 | 32.4113 | 4.0783 | 5.312 | -0.067 | 4.0488 | 10.5302 | 0.033 | 0.1268 | 384.6631 | -0.068 | 0.0012 | 0.011 | 0.0208 | 0.2949
1998-03-28 | 12:40 | 44.2613 | 32.5065 | 4.0763 | 5.3283 | -0.067 | 3.9389 | 10.5302 | 0.033 | 0.1146 | 384.6631 | -0.068 | 0.0024 | 0.011 | 0.022 | 0.2949
1998-03-28 | 12:40 | 44.3145 | 32.5616 | 4.0696 | 5.3314 | -0.067 | 4.0486 | 10.5886 | 0.033 | 0.1146 | 385.8838 | -0.068 | 0.0012 | 0.011 | 0.022 | 0.2949
1998-03-28 | 12:40 | 44.2854 | 32.4639 | 4.0678 | 5.3398 | -0.067 | 3.994 | 10.6453 | 0.033 | 0.1146 | 384.6631 | 0.0846 | 0 | 0.011 | 0.022 | 1.5156
1998-03-28 | 12:40 | 44.1878 | 32.5454 | 4.0672 | 5.3418 | -0.067 | 3.9386 | 10.53 | 0.033 | 0.1146 | 384.6631 | 0.0846 | 0.0012 | 0.0098 | 0.0208 | -0.9258
1998-03-28 | 12:40 | 44.2008 | 32.6603 | 4.065 | 5.3381 | -0.067 | 4.1017 | 10.6454 | 0.033 | 0.1268 | 384.6631 | 0.2372 | 0.0012 | 0.011 | 0.0208 | -0.9258
1998-03-28 | 12:40 | 44.2788 | 32.5731 | 4.0568 | 5.3345 | -0.067 | 4.0484 | 10.5884 | 0.033 | 0.1146 | 384.6631 | 0.0846 | 0.0012 | 0.0098 | 0.0208 | -0.9258
1998-03-28 | 12:40 | 44.1757 | 32.6341 | 4.0521 | 5.326 | -0.067 | 3.9942 | 10.5301 | 0.033 | 0.1146 | 384.6631 | -0.068 | 0.0012 | 0.011 | 0.0208 | -0.9258
1998-03-28 | 12:40 | 44.1827 | 32.6311 | 4.0543 | 5.3309 | -0.067 | 3.8237 | 10.5884 | 0.033 | 0.1146 | 384.6631 | -0.068 | 0.0012 | 0.011 | 0.0208 | 0.2949
1998-03-28 | 12:40 | 44.2204 | 32.6545 | 4.0512 | 5.3383 | -0.067 | 3.9941 | 10.6454 | 0.033 | 0.1146 | 384.6631 | -0.068 | 0 | 0.011 | 0.0208 | 0.2949
1998-03-28 | 12:40 | 44.0822 | 32.7289 | 4.0478 | 5.3251 | -0.067 | 3.8815 | 10.5882 | 0.033 | 0.1146 | 384.6631 | -0.068 | 0 | 0.011 | 0.0195 | -0.9258
1998-03-28 | 12:40 | 44.243 | 32.657 | 4.0482 | 5.3251 | -0.067 | 3.9383 | 10.5297 | 0.033 | 0.1146 | 384.6631 | 0.0846 | 0.0012 | 0.011 | 0.0232 | 0.2949
1998-03-28 | 12:40 | 44.2712 | 32.6452 | 4.0442 | 5.313 | -0.067 | 3.994 | 10.6453 | 0.033 | 0.1268 | 385.2734 | 0.0846 | 0.0024 | 0.011 | 0.022 | -0.9258
1998-03-28 | 12:40 | 44.3072 | 32.6672 | 4.0457 | 5.3148 | -0.067 | 3.8818 | 10.5299 | 0.033 | 0.1268 | 384.6631 | -0.068 | 0.0012 | 0.011 | 0.0208 | 0.2949
1998-03-28 | 12:40 | 44.3112 | 32.8191 | 4.0378 | 5.3185 | -0.067 | 3.9385 | 10.5884 | 0.033 | 0.1146 | 384.6631 | -0.068 | 0.0024 | 0.011 | 0.022 | 0.2949
1998-03-28 | 12:41 | 44.2679 | 32.8229 | 4.0393 | 5.309 | -0.067 | 4.0482 | 10.6452 | 0.033 | 0.1146 | 384.6631 | -0.068 | 0.0012 | 0.011 | 0.0208 | 0.2949
1998-03-28 | 12:41 | 44.2055 | 32.8459 | 4.034 | 5.3146 | -0.067 | 4.0483 | 10.5883 | 0.033 | 0.1146 | 385.8838 | -0.068 | 0 | 0.0122 | 0.022 | 0.2949
1998-03-28 | 12:41 | 44.2623 | 32.8069 | 4.0351 | 5.2836 | -0.067 | 4.1013 | 10.5881 | 0.033 | 0.1146 | 384.0527 | 0.0846 | 0.0012 | 0.0098 | 0.0195 | -2.1465
1998-03-28 | 12:41 | 44.2655 | 32.8138 | 4.0297 | 5.2997 | -0.067 | 3.9936 | 10.5881 | 0.033 | 0.1268 | 383.4424 | -0.068 | 0 | 0.011 | 0.0208 | 0.2949
1998-03-28 | 12:41 | 44.2115 | 32.8233 | 4.0239 | 5.2857 | -0.067 | 3.9938 | 10.5883 | 0.033 | 0.1146 | 380.3906 | 0.0846 | 0.0012 | 0.011 | 0.0208 | 0.2949
1998-03-28 | 12:41 | 44.1941 | 32.8021 | 4.0239 | 5.2984 | -0.067 | 4.1015 | 10.5298 | 0.033 | 0.1146 | 380.3906 | -0.068 | 0 | 0.011 | 0.0208 | 0.2949
1998-03-28 | 12:41 | 44.2509 | 32.8552 | 4.0228 | 5.2916 | -0.067 | 4.0484 | 10.5299 | 0.033 | 0.1023 | 380.3906 | 0.0846 | 0.0012 | 0.011 | 0.022 | 0.2949
1998-03-28 | 12:41 | 44.3165 | 32.858 | 4.0201 | 5.2783 | -0.067 | 4.0481 | 10.5297 | 0.033 | 0.1146 | 380.3906 | -0.2206 | 0.0012 | 0.0098 | 0.0208 | -0.9258
1998-03-28 | 12:41 | 44.2915 | 32.8823 | 4.0175 | 5.2787 | -0.067 | 3.9939 | 10.5298 | 0.033 | 0.1268 | 381.001 | 0.0846 | 0 | 0.011 | 0.022 | -0.9258
1998-03-28 | 12:41 | 44.3182 | 32.8881 | 4.0116 | 5.2803 | -0.067 | 3.9383 | 10.5297 | 0.033 | 0.1146 | 379.7803 | -0.068 | 0 | 0.011 | 0.0208 | -0.9258
1998-03-28 | 12:41 | 44.3686 | 32.8714 | 4.0117 | 5.28 | -0.067 | 3.9936 | 10.5881 | 0.033 | 0.1268 | 381.001 | -0.068 | 0.0024 | 0.011 | 0.022 | 0.2949
1998-03-28 | 12:41 | 44.2624 | 32.8717 | 4.0082 | 5.2782 | -0.067 | 3.8814 | 10.4694 | 0.033 | 0.1146 | 380.3906 | -0.068 | 0.0012 | 0.0098 | 0.0208 | -0.9258
1998-03-28 | 12:41 | 44.2505 | 32.921 | 4.003 | 5.2763 | -0.067 | 3.8814 | 10.5296 | 0.033 | 0.1146 | 373.0664 | 0.0846 | 0.0012 | 0.011 | 0.0208 | -0.9258
1998-03-28 | 12:41 | 44.2915 | 32.855 | 4.0043 | 5.2833 | -0.067 | 3.938 | 10.588 | 0.033 | 0.139 | 373.0664 | 0.0846 | 0.0012 | 0.0098 | 0.0208 | 0.2949
1998-03-28 | 12:41 | 44.348 | 32.8475 | 4.0053 | 5.276 | -0.067 | 3.938 | 10.5295 | 0.033 | 0.1146 | 373.0664 | 0.0846 | 0.0012 | 0.011 | 0.0208 | 1.5156
1998-03-28 | 12:41 | 44.2058 | 32.8834 | 4.0024 | 5.2688 | -0.067 | 3.938 | 10.588 | 0.033 | 0.1146 | 372.4561 | 0.0846 | 0.0012 | 0.0098 | 0.0208 | -0.9258
1998-03-28 | 12:41 | 44.1877 | 32.8574 | 4.0013 | 5.271 | -0.067 | 3.8814 | 10.6451 | 0.033 | 0.1146 | 372.4561 | 0.0846 | 0.0012 | 0.0134 | 0.022 | -0.9258
1998-03-28 | 12:41 | 44.1509 | 32.8779 | 3.9958 | 5.2835 | -0.067 | 3.8234 | 10.5296 | 0.033 | 0.1146 | 373.0664 | -0.068 | 0 | 0.011 | 0.0208 | -0.9258
1998-03-28 | 12:41 | 44.2521 | 32.9552 | 3.9934 | 5.285 | -0.067 | 3.8813 | 10.5295 | 0.033 | 0.1146 | 373.0664 | 0.0846 | 0.0024 | 0.0085 | 0.0208 | -0.9258
1998-03-28 | 12:41 | 44.2199 | 32.902 | 3.9934 | 5.2738 | -0.067 | 3.9378 | 10.5293 | 0.033 | 0.1146 | 372.4561 | -0.068 | 0.0012 | 0.011 | 0.022 | -0.9258
1998-03-28 | 12:41 | 44.3214 | 32.9437 | 3.9976 | 5.2718 | -0.067 | 3.9377 | 10.5877 | 0.033 | 0.1146 | 372.4561 | 0.0846 | 0.0024 | 0.011 | 0.0208 | 0.2949
1998-03-28 | 12:41 | 44.3214 | 32.9437 | 3.9976 | 5.2718 | -0.067 | 3.9377 | 10.5877 | 0.033 | 0.1146 | 372.4561 | 0.0846 | 0.0024 | 0.011 | 0.0208 | 0.2949
1998-03-28 | 12:41 | 44.2306 | 32.988 | 3.984 | 5.2666 | -0.067 | 3.823 | 10.5878 | 0.033 | 0.1146 | 370.0146 | -0.068 | 0 | 0.011 | 0.022 | 0.2949
1998-03-28 | 12:41 | 44.2041 | 32.9324 | 3.9827 | 5.2722 | -0.067 | 3.7638 | 10.5879 | 0.033 | 0.1146 | 370.625 | -0.068 | 0.0012 | 0.011 | 0.022 | -0.9258
1998-03-28 | 12:41 | 44.2601 | 33.0218 | 3.982 | 5.2663 | -0.067 | 3.8229 | 10.5877 | 0.033 | 0.139 | 370.625 | 0.0846 | 0.0012 | 0.011 | 0.0195 | -0.9258
1998-03-28 | 12:41 | 44.2739 | 32.9499 | 3.9856 | 5.2644 | -0.067 | 3.9376 | 10.5877 | 0.033 | 0.1146 | 370.0146 | -0.068 | 0.0024 | 0.011 | 0.022 | 0.2949
1998-03-28 | 12:41 | 44.3485 | 33.0144 | 3.9816 | 5.2608 | -0.067 | 3.8229 | 10.5877 | 0.033 | 0.1146 | 371.2354 | 0.0846 | 0 | 0.011 | 0.0208 | 0.2949
1998-03-28 | 12:41 | 44.2988 | 33.0001 | 3.9801 | 5.2536 | -0.067 | 3.9376 | 10.5292 | 0.033 | 0.1268 | 370.0146 | 0.0846 | 0.0012 | 0.011 | 0.0208 | 0.2949
1998-03-28 | 12:41 | 44.2551 | 33.045 | 3.9774 | 5.2538 | -0.067 | 3.9377 | 10.5878 | 0.033 | 0.1268 | 370.625 | 0.0846 | 0.0012 | 0.011 | 0.0195 | -0.9258
1998-03-28 | 12:41 | 44.3053 | 32.9952 | 3.9807 | 5.2376 | -0.067 | 3.9378 | 10.5878 | 0.033 | 0.1146 | 370.625 | -0.068 | 0.0012 | 0.011 | 0.0208 | 0.2949
1998-03-28 | 12:41 | 44.3039 | 33.0198 | 3.9738 | 5.2442 | -0.067 | 3.8228 | 10.5876 | 0.033 | 0.1146 | 371.2354 | -0.068 | 0.0012 | 0.011 | 0.022 | -0.9258
1998-03-28 | 12:41 | 44.3677 | 33.0341 | 3.9741 | 5.2406 | -0.067 | 3.8808 | 10.5876 | 0.033 | 0.1146 | 370.625 | -0.068 | 0.0024 | 0.011 | 0.0195 | 0.2949
1998-03-28 | 12:41 | 44.3354 | 32.998 | 3.9748 | 5.2442 | -0.067 | 3.9374 | 10.5291 | 0.033 | 0.1146 | 373.0664 | 0.0846 | 0 | 0.0098 | 0.022 | 0.2949
1998-03-28 | 12:41 | 44.2836 | 32.9749 | 3.9732 | 5.2367 | -0.067 | 3.9373 | 10.6444 | 0.033 | 0.1268 | 375.5078 | 0.0846 | 0.0012 | 0.011 | 0.022 | 0.2949
1998-03-28 | 12:41 | 44.2609 | 33.0195 | 3.9719 | 5.2351 | -0.067 | 3.8807 | 10.5291 | 0.033 | 0.1268 | 374.8975 | 0.0846 | 0.0012 | 0.0122 | 0.022 | -0.9258
1998-03-28 | 12:41 | 44.359 | 33.0185 | 3.9652 | 5.2422 | -0.067 | 3.8807 | 10.529 | 0.033 | 0.1023 | 374.2871 | 0.0846 | 0.0012 | 0.0122 | 0.022 | 0.2949
1998-03-28 | 12:41 | 44.2872 | 33.0035 | 3.9652 | 5.2312 | -0.067 | 3.9373 | 10.5875 | 0.033 | 0.1146 | 375.5078 | -0.068 | 0 | 0.011 | 0.022 | -0.9258
1998-03-28 | 12:41 | 44.3311 | 33.0045 | 3.962 | 5.2259 | -0.067 | 3.8807 | 10.529 | 0.033 | 0.1268 | 374.2871 | 0.0846 | 0.0037 | 0.011 | 0.0208 | 0.2949
1998-03-28 | 12:41 | 44.3329 | 33.0604 | 3.9644 | 5.233 | -0.067 | 3.8806 | 10.529 | 0.033 | 0.1268 | 374.2871 | 0.0846 | 0 | 0.011 | 0.0195 | 0.2949
1998-03-28 | 12:41 | 44.2421 | 33.0301 | 3.9617 | 5.2364 | -0.067 | 3.9372 | 10.5289 | 0.033 | 0.1268 | 374.8975 | 0.0846 | 0.0024 | 0.011 | 0.0208 | -0.9258
1998-03-28 | 12:41 | 44.3021 | 33.0513 | 3.9587 | 5.2255 | -0.067 | 3.9372 | 10.5873 | 0.033 | 0.1268 | 374.8975 | 0.0846 | 0 | 0.011 | 0.0208 | 0.2949
1998-03-28 | 12:41 | 44.2461 | 32.9589 | 3.9595 | 5.2237 | -0.067 | 3.9372 | 10.6443 | 0.033 | 0.1146 | 374.8975 | 0.0846 | 0.0012 | 0.011 | 0.0208 | 1.5156
1998-03-28 | 12:41 | 44.3688 | 32.9964 | 3.9516 | 5.2331 | -0.067 | 3.8226 | 10.5875 | 0.033 | 0.1146 | 382.2217 | -0.068 | 0 | 0.011 | 0.0208 | -0.9258
1998-03-28 | 12:41 | 44.3249 | 32.9637 | 3.9545 | 5.227 | -0.067 | 3.937 | 10.5872 | 0.033 | 0.1268 | 382.832 | 0.0846 | 0 | 0.0098 | 0.022 | -0.9258
1998-03-28 | 12:41 | 44.3787 | 33.0672 | 3.953 | 5.2257 | -0.067 | 3.9373 | 10.5874 | 0.033 | 0.1146 | 382.2217 | -0.068 | 0 | 0.0098 | 0.0208 | -0.9258
1998-03-28 | 12:41 | 44.2703 | 33.0185 | 3.9532 | 5.2277 | -0.067 | 3.9929 | 10.5875 | 0.033 | 0.1146 | 382.832 | 0.0846 | 0.0012 | 0.011 | 0.0232 | -0.9258
1998-03-28 | 12:41 | 44.2287 | 33.088 | 3.9478 | 5.2311 | -0.067 | 3.8805 | 10.5874 | 0.033 | 0.1268 | 382.832 | 0.0846 | 0 | 0.011 | 0.022 | 1.5156
1998-03-28 | 12:41 | 44.3464 | 32.9381 | 3.953 | 5.2329 | -0.067 | 3.9373 | 10.5289 | 0.033 | 0.1268 | 383.4424 | -0.068 | 0 | 0.011 | 0.022 | -0.9258
1998-03-28 | 12:41 | 44.3176 | 32.9521 | 3.9519 | 5.2165 | -0.067 | 3.9372 | 10.5874 | 0.033 | 0.1146 | 382.832 | 0.0846 | 0 | 0.011 | 0.022 | 0.2949
1998-03-28 | 12:41 | 44.3068 | 33.0207 | 3.9486 | 5.227 | -0.067 | 3.8803 | 10.5872 | 0.033 | 0.1023 | 382.2217 | 0.0846 | 0.0024 | 0.0098 | 0.0208 | -0.9258
1998-03-28 | 12:41 | 44.318 | 32.9539 | 3.941 | 5.2121 | -0.067 | 3.9923 | 10.644 | 0.033 | 0.1268 | 382.832 | -0.068 | 0.0012 | 0.011 | 0.022 | 1.5156
1998-03-28 | 12:41 | 44.3066 | 33.0319 | 3.9402 | 5.2156 | -0.067 | 3.9368 | 10.6994 | 0.033 | 0.1268 | 382.832 | 0.0846 | 0 | 0.011 | 0.0208 | 0.2949
1998-03-28 | 12:41 | 44.3234 | 33.0384 | 3.9346 | 5.2155 | -0.067 | 3.8801 | 10.6439 | 0.033 | 0.1268 | 382.2217 | -0.068 | 0.0012 | 0.0098 | 0.0208 | -0.9258
1998-03-28 | 12:41 | 44.2842 | 32.9695 | 3.936 | 5.2159 | -0.067 | 3.8803 | 10.6441 | 0.033 | 0.1146 | 385.8838 | -0.068 | 0 | 0.011 | 0.022 | 0.2949
1998-03-28 | 12:41 | 44.2174 | 32.9744 | 3.9409 | 5.2156 | -0.067 | 3.8801 | 10.5286 | 0.033 | 0.1146 | 385.8838 | 0.0846 | 0.0012 | 0.011 | 0.022 | -0.9258
1998-03-28 | 12:41 | 44.2764 | 33.0691 | 3.9349 | 5.2012 | -0.067 | 3.8802 | 10.5871 | 0.033 | 0.1146 | 386.4941 | 0.0846 | 0 | 0.011 | 0.022 | 0.2949
1998-03-28 | 12:41 | 44.4092 | 33.0132 | 3.9365 | 5.2051 | -0.067 | 3.7629 | 10.5287 | 0.033 | 0.1146 | 385.8838 | -0.068 | 0.0012 | 0.0098 | 0.022 | -0.9258
1998-03-28 | 12:41 | 44.4092 | 33.0132 | 3.9365 | 5.2051 | -0.067 | 3.7629 | 10.5287 | 0.033 | 0.1146 | 385.8838 | -0.068 | 0.0012 | 0.0098 | 0.022 | -0.9258
1998-03-28 | 12:42 | 44.4282 | 32.9871 | 3.9345 | 5.219 | -0.067 | 3.822 | 10.6438 | 0.033 | 0.1146 | 386.4941 | 0.2372 | 0.0012 | 0.011 | 0.022 | 0.2949
1998-03-28 | 12:42 | 44.3582 | 33.002 | 3.9294 | 5.2045 | -0.067 | 3.88 | 10.6439 | 0.033 | 0.1146 | 387.1045 | 0.0846 | 0.0012 | 0.011 | 0.0208 | -0.9258
1998-03-28 | 12:42 | 44.4526 | 33.0511 | 3.937 | 5.208 | -0.067 | 3.9366 | 10.5869 | 0.033 | 0.1268 | 386.4941 | 0.0846 | 0.0012 | 0.0098 | 0.0208 | 0.2949
1998-03-28 | 12:42 | 44.3901 | 32.9519 | 3.9324 | 5.2045 | -0.067 | 3.7627 | 10.587 | 0.033 | 0.1268 | 387.1045 | -0.068 | 0.0024 | 0.0098 | 0.0208 | -0.9258
1998-03-28 | 12:42 | 44.372 | 33.0232 | 3.9356 | 5.2136 | -0.067 | 3.7627 | 10.6438 | 0.033 | 0.1268 | 382.832 | 0.2372 | 0.0024 | 0.0122 | 0.0208 | 0.2949
1998-03-28 | 12:42 | 44.3334 | 33.0092 | 3.9327 | 5.2063 | -0.067 | 3.822 | 10.587 | 0.033 | 0.1146 | 382.2217 | -0.2206 | 0 | 0.0098 | 0.0208 | 0.2949
1998-03-28 | 12:42 | 44.375 | 33.0198 | 3.9305 | 5.2076 | -0.067 | 3.8218 | 10.5868 | 0.033 | 0.1146 | 382.2217 | 0.0846 | 0.0012 | 0.011 | 0.0208 | -0.9258
1998-03-28 | 12:42 | 44.4258 | 33.0494 | 3.9247 | 5.2041 | -0.067 | 3.8798 | 10.5868 | 0.033 | 0.1268 | 382.2217 | -0.068 | 0.0012 | 0.0098 | 0.0208 | 0.2949
1998-03-28 | 12:42 | 44.3731 | 33.0212 | 3.9295 | 5.206 | -0.067 | 3.8219 | 10.5868 | 0.033 | 0.1146 | 382.832 | 0.0846 | 0.0012 | 0.011 | 0.0208 | 0.2949
1998-03-28 | 12:42 | 44.3747 | 33.0311 | 3.9283 | 5.209 | -0.067 | 3.7622 | 10.6989 | 0.033 | 0.1146 | 381.6113 | 0.0846 | 0.0012 | 0.0098 | 0.0208 | 0.2949
1998-03-28 | 12:42 | 44.3257 | 33.1058 | 3.9283 | 5.2076 | -0.067 | 3.7625 | 10.806 | 0.033 | 0.1146 | 382.832 | 0.0846 | 0.0012 | 0.0098 | 0.0208 | 0.2949
1998-03-28 | 12:42 | 44.3831 | 33.0892 | 3.9303 | 5.2091 | -0.067 | 3.8796 | 10.6435 | 0.033 | 0.1146 | 382.2217 | -0.068 | 0.0012 | 0.0098 | 0.0208 | 0.2949
1998-03-28 | 12:42 | 44.4978 | 33.0733 | 3.9353 | 5.2107 | -0.067 | 3.8215 | 10.5865 | 0.033 | 0.1146 | 382.2217 | -0.068 | 0 | 0.0098 | 0.0208 | 0.2949
1998-03-28 | 12:42 | 44.4686 | 33.0797 | 3.93 | 5.2143 | -0.067 | 3.7621 | 10.5865 | 0.033 | 0.1268 | 381.6113 | -0.068 | 0.0024 | 0.0098 | 0.0208 | 0.2949
1998-03-28 | 12:42 | 44.4393 | 33.0532 | 3.9328 | 5.2 | -0.067 | 3.8216 | 10.5282 | 0.033 | 0.1268 | 380.3906 | -0.068 | 0.0012 | 0.011 | 0.0208 | 0.2949
1998-03-28 | 12:42 | 44.4358 | 33.0818 | 3.9314 | 5.2 | -0.067 | 3.9363 | 10.6435 | 0.033 | 0.1146 | 379.1699 | 0.2372 | 0 | 0.011 | 0.022 | 0.2949
1998-03-28 | 12:42 | 44.3004 | 33.0954 | 3.9353 | 5.209 | -0.067 | 3.8216 | 10.5866 | 0.033 | 0.1268 | 378.5596 | 0.0846 | 0.0012 | 0.011 | 0.022 | 0.2949
1998-03-28 | 12:42 | 44.4625 | 33.1304 | 3.9323 | 5.2071 | -0.067 | 3.8795 | 10.5281 | 0.033 | 0.1146 | 378.5596 | -0.068 | 0.0012 | 0.011 | 0.0208 | -2.1465
1998-03-28 | 12:42 | 44.3667 | 33.1189 | 3.9319 | 5.2056 | -0.067 | 3.8797 | 10.6436 | 0.033 | 0.1268 | 378.5596 | 0.0846 | 0.0012 | 0.0098 | 0.022 | -0.9258
1998-03-28 | 12:42 | 44.3693 | 33.108 | 3.9285 | 5.1941 | -0.067 | 3.9361 | 10.6434 | 0.033 | 0.1268 | 378.5596 | -0.068 | 0 | 0.011 | 0.022 | 0.2949
1998-03-28 | 12:42 | 44.3828 | 33.0747 | 3.9306 | 5.2018 | -0.067 | 3.8796 | 10.6435 | 0.033 | 0.1146 | 378.5596 | -0.068 | 0 | 0.0098 | 0.0208 | 0.2949
1998-03-28 | 12:42 | 44.3828 | 33.0747 | 3.9306 | 5.2018 | -0.067 | 3.8796 | 10.6435 | 0.033 | 0.1146 | 378.5596 | -0.068 | 0 | 0.0098 | 0.0208 | 0.2949
1998-03-28 | 12:42 | 44.3822 | 33.0999 | 3.9329 | 5.2031 | -0.067 | 3.936 | 10.6433 | 0.033 | 0.1146 | 378.5596 | -0.068 | 0.0024 | 0.011 | 0.0195 | 0.2949
1998-03-28 | 12:42 | 44.4654 | 33.0843 | 3.9356 | 5.1956 | -0.067 | 3.8793 | 10.5864 | 0.033 | 0.1268 | 379.1699 | 0.0846 | 0.0012 | 0.0098 | 0.0208 | 0.2949
1998-03-28 | 12:42 | 44.3791 | 33.1644 | 3.9314 | 5.2087 | -0.067 | 3.8794 | 10.5865 | 0.033 | 0.1146 | 373.0664 | 0.0846 | 0.0012 | 0.011 | 0.0208 | -0.9258
1998-03-28 | 12:42 | 44.3681 | 33.164 | 3.9332 | 5.2104 | -0.067 | 3.8214 | 10.5864 | 0.033 | 0.1146 | 373.0664 | 0.0846 | 0 | 0.011 | 0.022 | 0.2949
1998-03-28 | 12:42 | 44.4236 | 33.0377 | 3.9345 | 5.1998 | -0.067 | 3.7622 | 10.5866 | 0.033 | 0.1268 | 373.0664 | -0.068 | 0.0012 | 0.0098 | 0.0208 | 0.2949
1998-03-28 | 12:42 | 44.3783 | 33.0996 | 3.9365 | 5.214 | -0.067 | 3.8794 | 10.5864 | 0.033 | 0.1756 | 372.4561 | 0.0846 | 0.0012 | 0.0122 | 0.0208 | 0.2949
1998-03-28 | 12:42 | 44.4538 | 33.1433 | 3.9362 | 5.2105 | -0.067 | 3.8215 | 10.528 | 0.033 | 0.2488 | 373.0664 | -0.068 | 0 | 0.011 | 0.022 | 0.2949
1998-03-28 | 12:42 | 44.4444 | 33.2155 | 3.9327 | 5.2107 | -0.067 | 3.8215 | 10.5281 | 0.033 | 0.2366 | 373.0664 | 0.0846 | 0.0012 | 0.011 | 0.0208 | -0.9258
1998-03-28 | 12:42 | 44.4968 | 33.1196 | 3.9334 | 5.2175 | -0.067 | 3.8213 | 10.5863 | 0.033 | 0.2366 | 372.4561 | -0.068 | 0.0012 | 0.011 | 0.0208 | -0.9258
1998-03-28 | 12:42 | 44.5656 | 33.1921 | 3.9284 | 5.2195 | -0.067 | 3.8794 | 10.6433 | 0.033 | 0.2366 | 373.0664 | 0.2372 | 0 | 0.0122 | 0.0208 | 0.2949
1998-03-28 | 12:42 | 44.4628 | 33.142 | 3.9339 | 5.214 | -0.067 | 3.762 | 10.6433 | 0.033 | 0.2366 | 372.4561 | -0.068 | 0 | 0.011 | 0.0208 | -0.9258
1998-03-28 | 12:42 | 44.4765 | 33.0632 | 3.932 | 5.2103 | -0.067 | 3.8213 | 10.5864 | 0.033 | 0.2488 | 372.4561 | 0.0846 | 0.0012 | 0.0098 | 0.022 | 0.2949
1998-03-28 | 12:42 | 44.5538 | 33.0986 | 3.9349 | 5.2121 | -0.067 | 3.8793 | 10.5864 | 0.033 | 0.2366 | 373.6768 | -0.068 | 0.0012 | 0.011 | 0.0208 | -0.9258
1998-03-28 | 12:42 | 44.4418 | 33.1606 | 3.9288 | 5.2045 | -0.067 | 3.8791 | 10.6431 | 0.033 | 0.1146 | 374.2871 | -0.2206 | 0.0012 | 0.011 | 0.0208 | 0.2949
1998-03-28 | 12:42 | 44.4842 | 33.1607 | 3.9248 | 5.2136 | -0.067 | 3.8791 | 10.5862 | 0.033 | 0.2488 | 374.8975 | 0.0846 | 0.0012 | 0.011 | 0.0208 | 0.2949
1998-03-28 | 12:42 | 44.5183 | 33.1027 | 3.9243 | 5.2153 | -0.067 | 3.8791 | 10.5862 | 0.033 | 0.2366 | 374.2871 | 0.0846 | 0.0012 | 0.0122 | 0.0208 | 0.2949
1998-03-28 | 12:42 | 44.4154 | 33.1949 | 3.9276 | 5.2079 | -0.067 | 3.8791 | 10.6985 | 0.033 | 0.2488 | 376.1182 | -0.068 | 0 | 0.0098 | 0.0208 | -0.9258
1998-03-28 | 12:42 | 44.5305 | 33.1752 | 3.9215 | 5.2064 | -0.067 | 3.8212 | 10.5278 | 0.033 | 0.2366 | 374.2871 | -0.068 | 0.0012 | 0.0098 | 0.0208 | 0.2949
1998-03-28 | 12:42 | 44.5276 | 33.1301 | 3.9201 | 5.2005 | -0.067 | 3.7009 | 10.643 | 0.033 | 0.2366 | 374.8975 | 0.0846 | 0.0012 | 0.011 | 0.0208 | -0.9258
1998-03-28 | 12:42 | 44.3406 | 33.1447 | 3.9268 | 5.2024 | -0.067 | 3.7617 | 10.5862 | 0.033 | 0.2366 | 374.2871 | -0.2206 | 0 | 0.0098 | 0.0208 | -0.9258
1998-03-28 | 12:42 | 44.4863 | 33.121 | 3.921 | 5.2039 | -0.067 | 3.8789 | 10.586 | 0.033 | 0.2366 | 374.8975 | 0.0846 | 0 | 0.011 | 0.0208 | 0.2949
1998-03-28 | 12:42 | 44.4715 | 33.1234 | 3.9209 | 5.2061 | -0.067 | 3.8211 | 10.643 | 0.033 | 0.2366 | 374.8975 | -0.068 | 0.0012 | 0.011 | 0.0208 | 0.2949
1998-03-28 | 12:42 | 44.4778 | 33.1299 | 3.9197 | 5.2078 | -0.067 | 3.821 | 10.6984 | 0.033 | 0.2244 | 378.5596 | 0.0846 | 0.0012 | 0.011 | 0.0208 | -0.9258
1998-03-28 | 12:42 | 44.4905 | 33.1101 | 3.9162 | 5.2117 | -0.067 | 3.8791 | 10.6985 | 0.033 | 0.2488 | 379.1699 | 0.0846 | 0 | 0.011 | 0.0208 | -0.9258
1998-03-28 | 12:42 | 44.3794 | 33.119 | 3.9171 | 5.2065 | -0.067 | 3.7619 | 10.5863 | 0.033 | 0.2366 | 379.7803 | -0.068 | 0.0012 | 0.011 | 0.022 | 0.2949
1998-03-28 | 12:42 | 44.511 | 33.1281 | 3.9188 | 5.2075 | -0.067 | 3.8209 | 10.6429 | 0.033 | 0.2366 | 378.5596 | -0.068 | 0.0012 | 0.011 | 0.0208 | 0.2949
1998-03-28 | 12:42 | 44.3808 | 33.1969 | 3.9134 | 5.2054 | -0.067 | 3.8787 | 10.6427 | 0.033 | 0.2366 | 378.5596 | -0.068 | 0.0012 | 0.011 | 0.022 | 0.2949
1998-03-28 | 12:42 | 44.4985 | 33.1949 | 3.9147 | 5.2069 | -0.067 | 3.8206 | 10.6426 | 0.033 | 0.2244 | 379.1699 | 0.0846 | 0.0012 | 0.011 | 0.022 | 0.2949
1998-03-28 | 12:42 | 44.3219 | 33.1482 | 3.9187 | 5.2055 | -0.067 | 3.8208 | 10.6428 | 0.033 | 0.2366 | 378.5596 | 0.0846 | 0.0012 | 0.011 | 0.0208 | 0.2949
1998-03-28 | 12:42 | 44.4837 | 33.2001 | 3.9137 | 5.2095 | -0.067 | 3.8789 | 10.5861 | 0.033 | 0.2366 | 378.5596 | 0.0846 | 0.0012 | 0.0122 | 0.0208 | -0.9258
1998-03-28 | 12:42 | 44.4465 | 33.1943 | 3.915 | 5.2006 | -0.067 | 3.7617 | 10.643 | 0.033 | 0.2366 | 378.5596 | -0.068 | 0.0012 | 0.011 | 0.022 | -0.9258
1998-03-28 | 12:42 | 44.4103 | 33.1153 | 3.9179 | 5.2078 | -0.067 | 3.9356 | 10.5861 | 0.033 | 0.2244 | 378.5596 | 0.0846 | 0.0012 | 0.011 | 0.0195 | -0.9258
1998-03-28 | 12:42 | 44.5007 | 33.1384 | 3.9155 | 5.197 | -0.067 | 3.8211 | 10.5862 | 0.033 | 0.2366 | 384.6631 | 0.0846 | 0 | 0.0098 | 0.0208 | 0.2949
1998-03-28 | 12:42 | 44.4276 | 33.1008 | 3.923 | 5.2114 | -0.067 | 3.7616 | 10.6429 | 0.033 | 0.2366 | 384.0527 | -0.068 | 0.0012 | 0.011 | 0.0208 | -2.1465
1998-03-28 | 12:42 | 44.3826 | 33.0831 | 3.9186 | 5.2046 | -0.067 | 3.8212 | 10.6986 | 0.033 | 0.2366 | 384.6631 | -0.068 | 0.0012 | 0.0122 | 0.022 | -0.9258
1998-03-28 | 12:42 | 44.4661 | 33.1432 | 3.916 | 5.2095 | -0.067 | 3.7616 | 10.6429 | 0.033 | 0.2366 | 384.6631 | -0.068 | 0.0012 | 0.011 | 0.0208 | 0.2949
1998-03-28 | 12:43 | 44.4347 | 33.1079 | 3.9153 | 5.2022 | -0.067 | 3.7008 | 10.643 | 0.033 | 0.2366 | 384.6631 | 0.0846 | 0 | 0.011 | 0.0208 | 0.2949
1998-03-28 | 12:43 | 44.3783 | 33.0552 | 3.9161 | 5.2018 | -0.067 | 3.7615 | 10.5859 | 0.033 | 0.2244 | 383.4424 | -0.068 | 0 | 0.0085 | 0.0208 | -0.9258
1998-03-28 | 12:43 | 44.3985 | 33.2011 | 3.9094 | 5.2013 | -0.067 | 3.8205 | 10.6426 | 0.033 | 0.2488 | 384.6631 | 0.0846 | 0.0012 | 0.011 | 0.022 | 1.5156
1998-03-28 | 12:43 | 44.3833 | 33.0964 | 3.9133 | 5.198 | -0.067 | 3.8786 | 10.5858 | 0.033 | 0.2366 | 384.6631 | -0.068 | 0.0012 | 0.011 | 0.022 | -0.9258
1998-03-28 | 12:43 | 44.4584 | 33.1256 | 3.9138 | 5.2035 | -0.067 | 3.8787 | 10.6427 | 0.033 | 0.2366 | 385.2734 | -0.068 | 0.0012 | 0.011 | 0.0208 | 0.2949
1998-03-28 | 12:43 | 44.3671 | 33.1161 | 3.9124 | 5.2032 | -0.067 | 3.7612 | 10.6426 | 0.033 | 0.2244 | 384.6631 | 0.0846 | 0.0012 | 0.011 | 0.022 | 0.2949
1998-03-28 | 12:43 | 44.426 | 33.058 | 3.9127 | 5.2067 | -0.067 | 3.9905 | 10.6425 | 0.033 | 0.2366 | 384.6631 | -0.068 | 0.0012 | 0.011 | 0.0208 | -0.9258
1998-03-28 | 12:43 | 44.4561 | 33.1849 | 3.9121 | 5.212 | -0.067 | 3.8204 | 10.6425 | 0.033 | 0.2366 | 384.6631 | 0.0846 | 0 | 0.011 | 0.0208 | -0.9258
1998-03-28 | 12:43 | 44.4482 | 33.006 | 3.9047 | 5.2119 | -0.067 | 3.8204 | 10.6978 | 0.033 | 0.2244 | 385.2734 | 0.0846 | 0.0012 | 0.011 | 0.0208 | -0.9258
1998-03-28 | 12:43 | 44.4584 | 33.1696 | 3.9095 | 5.2082 | -0.067 | 3.8203 | 10.6978 | 0.033 | 0.2366 | 384.6631 | 0.0846 | 0.0012 | 0.0098 | 0.0195 | 1.5156
1998-03-28 | 12:43 | 44.3675 | 33.0536 | 3.91 | 5.2061 | -0.067 | 3.8781 | 10.6423 | 0.033 | 0.2366 | 384.6631 | 0.0846 | 0.0024 | 0.011 | 0.0208 | 0.2949
1998-03-28 | 12:43 | 44.509 | 33.1422 | 3.9121 | 5.2156 | -0.067 | 3.8784 | 10.6425 | 0.033 | 0.2366 | 384.6631 | -0.2206 | 0.0024 | 0.011 | 0.0195 | -0.9258
1998-03-28 | 12:43 | 44.5224 | 33.0988 | 3.9154 | 5.2046 | -0.067 | 3.8783 | 10.6424 | 0.033 | 0.2366 | 385.2734 | -0.068 | 0.0012 | 0.011 | 0.022 | -0.9258
1998-03-28 | 12:43 | 44.5427 | 33.1337 | 3.9102 | 5.2081 | -0.067 | 3.8203 | 10.6424 | 0.033 | 0.2366 | 384.6631 | 0.0846 | 0.0012 | 0.011 | 0.0208 | -0.9258
1998-03-28 | 12:43 | 44.4836 | 33.1771 | 3.9121 | 5.2064 | -0.067 | 3.761 | 10.5856 | 0.033 | 0.2366 | 381.001 | -0.068 | 0.0012 | 0.011 | 0.0208 | 0.2949
1998-03-28 | 12:43 | 44.3853 | 33.132 | 3.9115 | 5.2042 | -0.067 | 3.8202 | 10.6423 | 0.033 | 0.2366 | 381.001 | -0.068 | 0 | 0.0098 | 0.0208 | 0.2949
1998-03-28 | 12:43 | 44.3659 | 33.1022 | 3.9124 | 5.2022 | -0.067 | 3.8201 | 10.6422 | 0.033 | 0.2488 | 380.3906 | 0.0846 | 0.0012 | 0.011 | 0.0208 | 0.2949
1998-03-28 | 12:43 | 44.3947 | 33.1666 | 3.9106 | 5.2041 | -0.067 | 3.7608 | 10.6422 | 0.033 | 0.2244 | 380.3906 | -0.068 | 0.0012 | 0.011 | 0.0208 | -0.9258
1998-03-28 | 12:43 | 44.3539 | 33.1253 | 3.9163 | 5.2152 | -0.067 | 3.8782 | 10.6423 | 0.033 | 0.2244 | 380.3906 | 0.0846 | 0 | 0.0085 | 0.0208 | -2.1465
1998-03-28 | 12:43 | 44.4134 | 33.129 | 3.9115 | 5.202 | -0.067 | 3.7607 | 10.6421 | 0.033 | 0.2366 | 380.3906 | -0.068 | 0.0012 | 0.011 | 0.022 | 0.2949
1998-03-28 | 12:43 | 44.4138 | 33.1294 | 3.9101 | 5.2057 | -0.067 | 3.82 | 10.6421 | 0.033 | 0.2366 | 380.3906 | -0.068 | 0 | 0.0098 | 0.022 | -0.9258
1998-03-28 | 12:43 | 44.5224 | 33.15 | 3.91 | 5.1964 | -0.067 | 3.8779 | 10.5852 | 0.033 | 0.2366 | 381.6113 | 0.0846 | 0.0012 | 0.011 | 0.0208 | 0.2949
1998-03-28 | 12:43 | 44.4507 | 33.1662 | 3.9109 | 5.2004 | -0.067 | 3.8201 | 10.6422 | 0.033 | 0.2488 | 381.001 | 0.0846 | 0 | 0.011 | 0.0208 | -0.9258
1998-03-28 | 12:43 | 44.4314 | 33.1364 | 3.9042 | 5.202 | -0.067 | 3.6375 | 10.6421 | 0.033 | 0.2244 | 381.6113 | -0.2206 | 0.0024 | 0.0122 | 0.022 | 0.2949
1998-03-28 | 12:43 | 44.4881 | 33.1977 | 3.9087 | 5.2053 | -0.067 | 3.7605 | 10.6973 | 0.033 | 0.2366 | 374.8975 | -0.068 | 0 | 0.011 | 0.0208 | -0.9258
1998-03-28 | 12:43 | 44.4408 | 33.1497 | 3.9096 | 5.2037 | -0.067 | 3.7606 | 10.6974 | 0.033 | 0.2366 | 374.8975 | 0.0846 | 0 | 0.0098 | 0.0208 | -0.9258
1998-03-28 | 12:43 | 44.503 | 33.1016 | 3.9079 | 5.1948 | -0.067 | 3.7608 | 10.7516 | 0.033 | 0.2366 | 374.8975 | -0.068 | 0.0012 | 0.0122 | 0.0208 | 0.2949
1998-03-28 | 12:43 | 44.5513 | 33.1535 | 3.9089 | 5.1951 | -0.067 | 3.8202 | 10.6977 | 0.033 | 0.2366 | 374.8975 | -0.068 | 0.0012 | 0.011 | 0.022 | 0.2949
1998-03-28 | 12:43 | 44.4764 | 33.1243 | 3.9084 | 5.195 | -0.067 | 3.8202 | 10.7517 | 0.033 | 0.2366 | 374.2871 | 0.0846 | 0.0012 | 0.011 | 0.022 | 1.5156
1998-03-28 | 12:43 | 44.4449 | 33.0646 | 3.9067 | 5.1965 | -0.067 | 3.9346 | 10.7515 | 0.033 | 0.2366 | 374.8975 | 0.0846 | 0.0012 | 0.0122 | 0.022 | -0.9258
1998-03-28 | 12:43 | 44.4795 | 33.1169 | 3.9066 | 5.1968 | -0.067 | 3.8781 | 10.8044 | 0.033 | 0.2366 | 374.8975 | 0.0846 | 0.0012 | 0.011 | 0.022 | 0.2949
1998-03-28 | 12:43 | 44.5101 | 33.1159 | 3.9113 | 5.2003 | -0.067 | 3.8201 | 10.7516 | 0.033 | 0.2366 | 374.8975 | 0.2372 | 0.0012 | 0.011 | 0.022 | -0.9258
1998-03-28 | 12:43 | 44.4476 | 33.1836 | 3.9091 | 5.1972 | -0.067 | 3.6378 | 10.6978 | 0.033 | 0.2366 | 374.8975 | -0.068 | 0.0037 | 0.011 | 0.0208 | 0.2949
1998-03-28 | 12:43 | 44.4368 | 33.1379 | 3.9124 | 5.1913 | -0.067 | 3.6376 | 10.6422 | 0.033 | 0.2366 | 374.2871 | 0.0846 | 0.0024 | 0.0122 | 0.0195 | 0.2949
1998-03-28 | 12:43 | 44.4401 | 33.2047 | 3.9101 | 5.2008 | -0.067 | 3.8203 | 10.5855 | 0.033 | 0.2244 | 370.625 | 0.0846 | 0 | 0.011 | 0.0195 | 0.2949
1998-03-28 | 12:43 | 44.3221 | 33.2036 | 3.9019 | 5.1952 | -0.067 | 3.7001 | 10.6423 | 0.033 | 0.2244 | 370.625 | 0.0846 | 0.0012 | 0.011 | 0.022 | 0.2949
1998-03-28 | 12:43 | 44.4696 | 33.143 | 3.9019 | 5.2001 | -0.067 | 3.7607 | 10.6421 | 0.033 | 0.2366 | 370.625 | 0.0846 | 0 | 0.011 | 0.0208 | 0.2949
1998-03-28 | 12:43 | 44.411 | 33.2253 | 3.9038 | 5.1952 | -0.067 | 3.7001 | 10.5855 | 0.033 | 0.2366 | 371.2354 | -0.068 | 0.0012 | 0.011 | 0.0208 | 0.2949
1998-03-28 | 12:43 | 44.452 | 33.0932 | 3.8985 | 5.2019 | -0.067 | 3.82 | 10.5852 | 0.033 | 0.2244 | 370.625 | 0.0846 | 0 | 0.011 | 0.0208 | -0.9258
1998-03-28 | 12:43 | 44.448 | 33.0358 | 3.903 | 5.2074 | -0.067 | 3.7606 | 10.6421 | 0.033 | 0.2488 | 370.625 | 0.0846 | 0 | 0.011 | 0.0208 | 0.2949
1998-03-28 | 12:43 | 44.4489 | 33.2145 | 3.899 | 5.1947 | -0.067 | 3.6375 | 10.6421 | 0.033 | 0.2366 | 371.2354 | 0.2372 | 0.0012 | 0.011 | 0.0208 | 0.2949
1998-03-28 | 12:43 | 44.4532 | 33.1369 | 3.9024 | 5.1893 | -0.067 | 3.7607 | 10.5853 | 0.033 | 0.2366 | 370.625 | 0.0846 | 0.0012 | 0.011 | 0.0208 | 0.2949
1998-03-28 | 12:43 | 44.4412 | 33.1542 | 3.8993 | 5.196 | -0.067 | 3.7605 | 10.6419 | 0.033 | 0.2366 | 370.625 | 0.0846 | 0 | 0.011 | 0.0208 | 0.2949
1998-03-28 | 12:43 | 44.4578 | 33.1278 | 3.8966 | 5.2 | -0.067 | 3.7606 | 10.642 | 0.033 | 0.2366 | 370.625 | 0.2372 | 0 | 0.011 | 0.0208 | 0.2949
1998-03-28 | 12:43 | 44.452 | 33.1359 | 3.8974 | 5.1928 | -0.067 | 3.82 | 10.5268 | 0.033 | 0.2366 | 372.4561 | -0.068 | 0 | 0.011 | 0.0195 | 0.2949
1998-03-28 | 12:43 | 44.452 | 33.1359 | 3.8974 | 5.1928 | -0.067 | 3.82 | 10.5268 | 0.033 | 0.2366 | 372.4561 | -0.068 | 0 | 0.011 | 0.0195 | 0.2949
1998-03-28 | 12:43 | 44.3961 | 33.1336 | 3.8953 | 5.1998 | -0.067 | 3.6373 | 10.5851 | 0.033 | 0.2366 | 372.4561 | -0.068 | 0.0012 | 0.0098 | 0.022 | -0.9258
1998-03-28 | 12:43 | 44.566 | 33.1169 | 3.8943 | 5.1921 | -0.067 | 3.8197 | 10.585 | 0.033 | 0.2366 | 372.4561 | 0.0846 | 0 | 0.011 | 0.0208 | 0.2949
1998-03-28 | 12:43 | 44.4887 | 33.1498 | 3.8966 | 5.1826 | -0.067 | 3.7602 | 10.6416 | 0.033 | 0.2366 | 373.0664 | 0.0846 | 0.0012 | 0.011 | 0.022 | 0.2949
1998-03-28 | 12:43 | 44.4512 | 33.1864 | 3.8964 | 5.1919 | -0.067 | 3.7602 | 10.6417 | 0.033 | 0.2366 | 373.0664 | 0.0846 | 0.0012 | 0.011 | 0.022 | -0.9258
1998-03-28 | 12:43 | 44.6203 | 33.101 | 3.8979 | 5.1955 | -0.067 | 3.6995 | 10.6417 | 0.033 | 0.2366 | 373.0664 | -0.068 | 0.0024 | 0.0122 | 0.0208 | 1.5156
1998-03-28 | 12:43 | 44.6131 | 33.1891 | 3.8948 | 5.1795 | -0.067 | 3.5071 | 10.6419 | 0.033 | 0.2244 | 373.0664 | -0.068 | 0.0012 | 0.011 | 0.0195 | -0.9258
1998-03-28 | 12:43 | 44.5247 | 33.1959 | 3.8915 | 5.1995 | -0.067 | 3.5731 | 10.585 | 0.033 | 0.2366 | 372.4561 | 0.0846 | 0 | 0.0098 | 0.0208 | 0.2949
1998-03-28 | 12:43 | 44.6479 | 33.1817 | 3.894 | 5.1941 | -0.067 | 3.7604 | 10.585 | 0.033 | 0.2366 | 377.9492 | -0.068 | 0.0012 | 0.011 | 0.022 | -0.9258
1998-03-28 | 12:43 | 44.4745 | 33.1455 | 3.8903 | 5.1976 | -0.067 | 3.6996 | 10.6418 | 0.033 | 0.2488 | 378.5596 | -0.068 | 0.0012 | 0.011 | 0.0208 | 0.2949
1998-03-28 | 12:43 | 44.5494 | 33.1533 | 3.8874 | 5.1868 | -0.067 | 3.4389 | 10.6418 | 0.033 | 0.2244 | 378.5596 | -0.068 | 0.0012 | 0.0098 | 0.0195 | -0.9258
1998-03-28 | 12:43 | 44.4641 | 33.1356 | 3.8904 | 5.1918 | -0.067 | 3.637 | 10.5848 | 0.033 | 0.2366 | 378.5596 | 0.0846 | 0.0012 | 0.011 | 0.0208 | 0.2949
1998-03-28 | 12:43 | 44.5022 | 33.1166 | 3.8913 | 5.1866 | -0.067 | 3.6995 | 10.5849 | 0.033 | 0.2122 | 379.1699 | -0.068 | 0.0012 | 0.0098 | 0.022 | -2.1465
1998-03-28 | 12:43 | 44.4587 | 33.1441 | 3.8883 | 5.1956 | -0.067 | 4.0971 | 10.6417 | 0.033 | 0.2366 | 377.9492 | -0.068 | 0 | 0.0098 | 0.0208 | 0.2949
1998-03-28 | 12:44 | 44.5156 | 33.1302 | 3.8905 | 5.192 | -0.067 | 4.0439 | 10.6417 | 0.033 | 0.2366 | 378.5596 | -0.068 | 0.0012 | 0.011 | 0.022 | -0.9258
1998-03-28 | 12:44 | 44.6229 | 33.1899 | 3.8853 | 5.1914 | -0.067 | 3.9338 | 10.6415 | 0.0967 | 0.2366 | 379.1699 | 0.0846 | 0.0012 | 0.0122 | 0.022 | 0.2949
1998-03-28 | 12:44 | 44.6184 | 33.1493 | 3.8929 | 5.2135 | -0.067 | 3.8194 | 10.697 | 0.033 | 0.2366 | 378.5596 | 0.0846 | 0.0012 | 0.0098 | 0.0208 | 0.2949
1998-03-28 | 12:44 | 44.5662 | 33.1255 | 3.8845 | 5.2041 | -0.067 | 3.6368 | 10.5846 | 0.033 | 0.1146 | 378.5596 | 0.0846 | 0.0012 | 0.0098 | 0.0208 | 0.2949
1998-03-28 | 12:44 | 44.5645 | 33.1313 | 3.8877 | 5.2057 | -0.067 | 3.5066 | 10.5846 | 0.033 | 0.1023 | 384.0527 | -0.068 | 0.0012 | 0.011 | 0.0208 | 0.2949
1998-03-28 | 12:44 | 44.5405 | 33.2058 | 3.8895 | 5.1953 | -0.067 | 3.3683 | 10.6416 | 0.033 | 0.2366 | 384.6631 | -0.068 | 0.0012 | 0.0098 | 0.0208 | 0.2949
1998-03-28 | 12:44 | 44.5327 | 33.1767 | 3.8887 | 5.1934 | -0.067 | 3.2954 | 10.6416 | 0.033 | 0.2244 | 385.2734 | 0.0846 | 0 | 0.011 | 0.022 | 0.2949
1998-03-28 | 12:44 | 44.4999 | 33.0934 | 3.8871 | 5.2028 | -0.067 | 3.3684 | 10.6417 | 0.033 | 0.2366 | 384.6631 | -0.068 | 0.0012 | 0.0098 | 0.022 | -0.9258
1998-03-28 | 12:44 | 44.4428 | 33.1754 | 3.8841 | 5.1986 | -0.067 | 3.5067 | 10.6415 | 0.033 | 0.1146 | 384.6631 | -0.068 | 0.0012 | 0.011 | 0.0208 | 0.2949
1998-03-28 | 12:44 | 44.5548 | 33.2102 | 3.8892 | 5.1985 | -0.067 | 3.5066 | 10.6968 | 0.033 | 0.1146 | 384.6631 | -0.068 | 0.0012 | 0.011 | 0.0208 | 0.2949
1998-03-28 | 12:44 | 44.5086 | 33.1175 | 3.8836 | 5.1985 | -0.067 | 3.5726 | 10.6414 | 0.033 | 0.1268 | 384.6631 | 0.0846 | 0.0012 | 0.011 | 0.022 | -0.9258
1998-03-28 | 12:44 | 44.5118 | 33.1811 | 3.8947 | 5.1966 | -0.067 | 3.5726 | 10.6414 | 0.033 | 0.1268 | 384.0527 | -0.068 | 0 | 0.011 | 0.0208 | 0.2949
1998-03-28 | 12:44 | 44.5084 | 33.2068 | 3.8848 | 5.1926 | -0.067 | 3.6366 | 10.6966 | 0.033 | 0.1146 | 384.6631 | 0.2372 | 0 | 0.011 | 0.0195 | -0.9258
1998-03-28 | 12:44 | 44.5252 | 33.1067 | 3.8862 | 5.1943 | -0.067 | 3.6365 | 10.5844 | 0.033 | 0.1268 | 384.0527 | -0.068 | 0.0012 | 0.0098 | 0.022 | -0.9258
1998-03-28 | 12:44 | 44.5615 | 33.1317 | 3.8873 | 5.1857 | -0.067 | 3.6367 | 10.6414 | 0.033 | 0.1146 | 388.3252 | -0.068 | 0.0012 | 0.0122 | 0.0208 | -0.9258
1998-03-28 | 12:44 | 44.5835 | 33.0826 | 3.8856 | 5.1949 | -0.067 | 3.6992 | 10.6968 | 0.033 | 0.1146 | 388.3252 | -0.068 | 0.0012 | 0.011 | 0.0208 | 0.2949
1998-03-28 | 12:44 | 44.614 | 33.1642 | 3.8859 | 5.1981 | -0.067 | 3.6366 | 10.6966 | 0.033 | 0.1146 | 388.9355 | 0.0846 | 0.0012 | 0.0098 | 0.0208 | 0.2949
1998-03-28 | 12:44 | 44.5644 | 33.1284 | 3.8866 | 5.1962 | -0.067 | 3.6365 | 10.6412 | 0.033 | 0.1268 | 388.9355 | -0.068 | 0 | 0.011 | 0.0208 | 0.2949
1998-03-28 | 12:44 | 44.6082 | 33.0585 | 3.8864 | 5.1964 | -0.067 | 3.7598 | 10.6413 | 0.033 | 0.1146 | 388.3252 | -0.068 | 0 | 0.011 | 0.022 | 0.2949
1998-03-28 | 12:44 | 44.4564 | 33.172 | 3.8793 | 5.1945 | -0.067 | 3.699 | 10.6413 | 0.033 | 0.1268 | 388.3252 | 0.0846 | 0.0012 | 0.011 | 0.0208 | -0.9258
1998-03-28 | 12:44 | 44.4564 | 33.172 | 3.8793 | 5.1945 | -0.067 | 3.699 | 10.6413 | 0.033 | 0.1268 | 388.3252 | 0.0846 | 0.0012 | 0.011 | 0.0208 | -0.9258
1998-03-28 | 12:44 | 44.429 | 33.1229 | 3.882 | 5.1964 | -0.067 | 3.5725 | 10.6413 | 0.033 | 0.1268 | 388.9355 | 0.2372 | 0.0024 | 0.011 | 0.0208 | 0.2949
1998-03-28 | 12:44 | 44.5186 | 33.1639 | 3.8814 | 5.2017 | -0.067 | 3.5724 | 10.6412 | 0.033 | 0.1268 | 388.9355 | -0.068 | 0.0012 | 0.011 | 0.0208 | -0.9258
1998-03-28 | 12:44 | 44.5234 | 33.1507 | 3.8808 | 5.2 | -0.067 | 3.6366 | 10.6966 | 0.033 | 0.1146 | 388.3252 | -0.068 | 0 | 0.0098 | 0.0195 | 0.2949
1998-03-28 | 12:44 | 44.4716 | 33.0989 | 3.8824 | 5.2015 | -0.067 | 3.6989 | 10.6965 | 0.033 | 0.1146 | 382.2217 | 0.0846 | 0 | 0.0122 | 0.0208 | 0.2949
1998-03-28 | 12:44 | 44.4716 | 33.0989 | 3.8824 | 5.2015 | -0.067 | 3.6989 | 10.6965 | 0.033 | 0.1146 | 382.2217 | 0.0846 | 0 | 0.0122 | 0.0208 | 0.2949
1998-03-28 | 12:44 | 44.6006 | 33.2045 | 3.8808 | 5.1922 | -0.067 | 3.7596 | 10.6965 | 0.033 | 0.1268 | 382.2217 | 0.0846 | 0.0012 | 0.0122 | 0.0208 | 1.5156
1998-03-28 | 12:44 | 44.5293 | 33.1683 | 3.88 | 5.194 | -0.067 | 3.6987 | 10.6964 | 0.033 | 0.1146 | 381.6113 | -0.068 | 0.0012 | 0.011 | 0.0208 | 0.2949
1998-03-28 | 12:44 | 44.4792 | 33.1605 | 3.8785 | 5.1939 | -0.067 | 3.6363 | 10.641 | 0.033 | 0.1146 | 382.2217 | 0.0846 | 0.0024 | 0.0098 | 0.0208 | -0.9258
1998-03-28 | 12:44 | 44.4692 | 33.1581 | 3.8752 | 5.199 | -0.067 | 3.8186 | 10.6962 | 0.033 | 0.1268 | 382.2217 | -0.068 | 0.0012 | 0.011 | 0.0208 | 0.2949
1998-03-28 | 12:44 | 44.4083 | 33.0677 | 3.8781 | 5.1993 | -0.067 | 3.7595 | 10.6964 | 0.033 | 0.1023 | 382.832 | -0.068 | 0 | 0.011 | 0.0208 | -0.9258
1998-03-28 | 12:44 | 44.4317 | 33.1379 | 3.8709 | 5.1973 | -0.067 | 3.6362 | 10.6409 | 0.033 | 0.1023 | 382.832 | -0.068 | 0.0012 | 0.011 | 0.0208 | -0.9258
1998-03-28 | 12:44 | 44.4464 | 33.1413 | 3.8813 | 5.1942 | -0.067 | 3.6988 | 10.6965 | 0.033 | 0.1146 | 384.0527 | -0.068 | 0.0012 | 0.011 | 0.0208 | -0.9258
1998-03-28 | 12:44 | 44.5023 | 33.0881 | 3.8765 | 5.2083 | -0.067 | 3.7594 | 10.6963 | 0.0967 | 0.1146 | 382.2217 | 0.0846 | 0 | 0.0098 | 0.0208 | -0.9258
1998-03-28 | 12:44 | 44.3815 | 33.059 | 3.8775 | 5.1954 | -0.067 | 3.6986 | 10.7503 | 0.033 | 0.1146 | 374.8975 | -0.068 | 0.0012 | 0.0098 | 0.0208 | 1.5156
1998-03-28 | 12:44 | 44.4776 | 33.1663 | 3.8746 | 5.1919 | -0.067 | 3.8187 | 10.6409 | 0.033 | 0.1146 | 374.2871 | -0.068 | 0.0012 | 0.0098 | 0.0195 | -0.9258
1998-03-28 | 12:44 | 44.4175 | 33.142 | 3.8687 | 5.1878 | -0.067 | 3.6984 | 10.6961 | 0.033 | 0.1146 | 374.2871 | 0.0846 | 0.0012 | 0.011 | 0.0208 | 0.2949
1998-03-28 | 12:44 | 44.3844 | 33.1822 | 3.8729 | 5.1994 | -0.067 | 3.6987 | 10.6964 | 0.033 | 0.1146 | 374.2871 | -0.068 | 0 | 0.011 | 0.0208 | -0.9258
1998-03-28 | 12:44 | 44.4218 | 33.164 | 3.874 | 5.2006 | -0.067 | 3.8185 | 10.6408 | 0.033 | 0.1146 | 374.2871 | 0.0846 | 0.0012 | 0.0098 | 0.022 | 0.2949
1998-03-28 | 12:44 | 44.3489 | 33.1792 | 3.8741 | 5.2026 | -0.067 | 3.6985 | 10.6409 | 0.033 | 0.1146 | 374.8975 | 0.0846 | 0.0012 | 0.0098 | 0.022 | 0.2949
1998-03-28 | 12:44 | 44.517 | 33.1 | 3.8669 | 5.1988 | -0.067 | 3.6361 | 10.6408 | 0.033 | 0.1146 | 374.2871 | 0.0846 | 0.0012 | 0.011 | 0.0208 | 0.2949
1998-03-28 | 12:44 | 44.4596 | 33.1589 | 3.8761 | 5.1973 | -0.067 | 3.6362 | 10.6409 | 0.033 | 0.1023 | 374.2871 | 0.0846 | 0.0012 | 0.011 | 0.0208 | 0.2949
1998-03-28 | 12:44 | 44.4988 | 33.209 | 3.8742 | 5.1973 | -0.067 | 3.5721 | 10.6409 | 0.0967 | 0.1146 | 374.8975 | 0.2372 | 0.0012 | 0.011 | 0.0208 | 0.2949
1998-03-28 | 12:44 | 44.5537 | 33.2333 | 3.8764 | 5.1986 | -0.067 | 3.636 | 10.6407 | 0.033 | 0.1268 | 372.4561 | -0.068 | 0 | 0.0098 | 0.0195 | 0.2949
1998-03-28 | 12:44 | 44.4761 | 33.1793 | 3.873 | 5.2008 | -0.067 | 3.6362 | 10.6409 | 0.0967 | 0.1146 | 373.6768 | -0.068 | 0.0012 | 0.011 | 0.022 | -0.9258
1998-03-28 | 12:44 | 44.4489 | 33.1559 | 3.875 | 5.195 | -0.067 | 3.5719 | 10.8028 | 0.033 | 0.1146 | 372.4561 | 0.0846 | 0 | 0.011 | 0.0208 | -0.9258
1998-03-28 | 12:44 | 44.5291 | 33.1126 | 3.8764 | 5.1986 | -0.067 | 3.5719 | 10.6961 | 0.033 | 0.1146 | 373.0664 | 0.0846 | 0.0012 | 0.0098 | 0.0208 | 0.2949
1998-03-28 | 12:44 | 44.5817 | 33.1153 | 3.8789 | 5.2026 | -0.067 | 3.506 | 10.6962 | 0.033 | 0.1023 | 371.8457 | -0.068 | 0 | 0.011 | 0.0208 | 0.2949
1998-03-28 | 12:44 | 44.5062 | 33.2772 | 3.8769 | 5.2079 | -0.067 | 3.6985 | 10.7501 | 0.0967 | 0.1146 | 372.4561 | 0.0846 | 0.0012 | 0.011 | 0.022 | 0.2949
1998-03-28 | 12:44 | 44.5156 | 33.2154 | 3.8757 | 5.1991 | -0.067 | 3.6362 | 10.6409 | 0.033 | 0.1146 | 371.8457 | 0.0846 | 0 | 0.011 | 0.0208 | 0.2949
1998-03-28 | 12:44 | 44.4171 | 33.1772 | 3.8776 | 5.2005 | -0.067 | 3.4379 | 10.6407 | 0.033 | 0.1023 | 372.4561 | -0.068 | -0.0012 | 0.0098 | 0.0195 | -0.9258
1998-03-28 | 12:44 | 44.4535 | 33.1823 | 3.8741 | 5.1947 | -0.067 | 3.4377 | 10.6406 | 0.0967 | 0.1146 | 376.7285 | 0.0846 | 0 | 0.0098 | 0.0208 | 0.2949
1998-03-28 | 12:44 | 44.4684 | 33.0835 | 3.8674 | 5.1948 | -0.067 | 3.4378 | 10.696 | 0.0967 | 0.1146 | 376.7285 | -0.068 | 0.0012 | 0.011 | 0.022 | -0.9258
1998-03-28 | 12:44 | 44.4529 | 33.135 | 3.868 | 5.1933 | -0.067 | 3.5059 | 10.8029 | 0.033 | 0.1146 | 376.1182 | 0.0846 | 0.0012 | 0.011 | 0.0208 | 0.2949
1998-03-28 | 12:44 | 44.5294 | 33.0944 | 3.8738 | 5.1936 | -0.067 | 3.438 | 10.7502 | 0.0967 | 0.1268 | 376.7285 | -0.068 | 0 | 0.011 | 0.0208 | 0.2949
1998-03-28 | 12:44 | 44.5401 | 33.0916 | 3.872 | 5.1968 | -0.067 | 3.7591 | 10.7501 | 0.033 | 0.1268 | 377.9492 | -0.068 | 0.0012 | 0.011 | 0.0208 | 1.5156
1998-03-28 | 12:45 | 44.5863 | 33.1133 | 3.8687 | 5.1932 | -0.067 | 3.5059 | 10.7501 | 0.033 | 0.1146 | 376.1182 | 0.0846 | 0.0012 | 0.011 | 0.022 | 0.2949
1998-03-28 | 12:45 | 44.6133 | 33.138 | 3.872 | 5.1982 | -0.067 | 3.6982 | 10.6959 | 0.0967 | 0.1146 | 376.7285 | -0.068 | 0.0024 | 0.011 | 0.0208 | 0.2949
1998-03-28 | 12:45 | 44.4763 | 33.1353 | 3.868 | 5.1868 | -0.067 | 3.698 | 10.6957 | 0.0967 | 0.1146 | 377.3389 | -0.068 | 0.0012 | 0.011 | 0.0208 | 0.2949
1998-03-28 | 12:45 | 44.4392 | 33.1651 | 3.8663 | 5.1852 | -0.067 | 3.7588 | 10.6958 | 0.0967 | 0.1023 | 376.1182 | -0.068 | 0 | 0.011 | 0.0208 | 1.5156
1998-03-28 | 12:45 | 44.4966 | 33.092 | 3.8676 | 5.1904 | -0.067 | 3.6356 | 10.6957 | 0.0967 | 0.1146 | 382.2217 | 0.0846 | 0.0012 | 0.0098 | 0.022 | -0.9258
1998-03-28 | 12:45 | 44.6226 | 33.1938 | 3.8671 | 5.1907 | -0.067 | 3.5056 | 10.6958 | 0.0967 | 0.1146 | 382.2217 | -0.068 | 0 | 0.0085 | 0.022 | 0.2949
1998-03-28 | 12:45 | 44.5175 | 33.1445 | 3.866 | 5.1889 | -0.067 | 3.5717 | 10.5837 | 0.1891 | 0.1146 | 382.832 | 0.0846 | 0.0012 | 0.0122 | 0.022 | -0.9258
1998-03-28 | 12:45 | 44.4972 | 33.138 | 3.8653 | 5.1762 | -0.067 | 4.3953 | 10.6959 | 0.033 | 0.1146 | 382.2217 | -0.068 | 0.0012 | 0.011 | 0.0208 | -0.9258
1998-03-28 | 12:45 | 44.4321 | 33.1509 | 3.8644 | 5.1815 | -0.067 | 3.5056 | 10.6958 | 0.0967 | 0.1268 | 382.2217 | 0.0846 | 0.0012 | 0.0098 | 0.0195 | 0.2949
1998-03-28 | 12:45 | 44.4657 | 33.2559 | 3.8632 | 5.1905 | -0.067 | 3.4375 | 10.6404 | 0.2443 | 0.1146 | 383.4424 | -0.068 | 0.0012 | 0.011 | 0.022 | -2.1465
1998-03-28 | 12:45 | 44.5728 | 33.0697 | 3.8604 | 5.1848 | -0.067 | 3.5054 | 10.6403 | 0.033 | 0.1268 | 382.2217 | 0.0846 | 0.0012 | 0.011 | 0.0208 | -0.9258
1998-03-28 | 12:45 | 44.5429 | 33.1066 | 3.8661 | 5.1813 | -0.067 | 3.6356 | 10.6404 | 0.0967 | 0.1146 | 382.2217 | 0.0846 | 0.0012 | 0.011 | 0.022 | 0.2949
1998-03-28 | 12:45 | 44.4919 | 33.2117 | 3.866 | 5.1829 | -0.067 | 3.5054 | 10.6956 | 0.0967 | 0.1268 | 382.832 | 0.0846 | 0 | 0.0098 | 0.022 | 0.2949
1998-03-28 | 12:45 | 44.5056 | 33.1759 | 3.8674 | 5.1884 | -0.067 | 3.5714 | 10.6403 | 0.0967 | 0.1268 | 382.2217 | -0.068 | 0.0012 | 0.011 | 0.0208 | -0.9258
1998-03-28 | 12:45 | 44.5459 | 33.1347 | 3.8679 | 5.1867 | -0.067 | 3.7587 | 10.5835 | 0.189 | 0.1146 | 382.2217 | -0.2206 | 0.0012 | 0.0122 | 0.0208 | 0.2949
1998-03-28 | 12:45 | 44.5091 | 33.1617 | 3.8656 | 5.1829 | -0.067 | 3.6355 | 10.7496 | 0.0967 | 0.1023 | 382.832 | -0.068 | 0 | 0.0098 | 0.0208 | 0.2949
1998-03-28 | 12:45 | 44.5302 | 33.0409 | 3.8626 | 5.1865 | -0.067 | 3.6355 | 10.6956 | 0.0967 | 0.1268 | 382.2217 | 0.0846 | 0 | 0.011 | 0.0208 | 0.2949
1998-03-28 | 12:45 | 44.5253 | 33.1493 | 3.8669 | 5.1831 | -0.067 | 3.7587 | 10.6404 | 0.0967 | 0.1146 | 382.832 | 0.0846 | 0.0012 | 0.011 | 0.0208 | -0.9258
1998-03-28 | 12:45 | 44.3998 | 33.1759 | 3.8671 | 5.1865 | -0.067 | 3.6355 | 10.6403 | 0.189 | 0.1146 | 382.2217 | -0.068 | 0.0012 | 0.011 | 0.0195 | 0.2949
1998-03-28 | 12:45 | 44.4519 | 33.0544 | 3.8636 | 5.1773 | -0.067 | 3.5714 | 10.7495 | 0.189 | 0.1146 | 382.832 | -0.068 | 0 | 0.011 | 0.0208 | 0.2949
1998-03-28 | 12:45 | 44.3965 | 33.2087 | 3.8608 | 5.1843 | -0.067 | 3.5712 | 10.6954 | 0.189 | 0.1146 | 382.2217 | -0.068 | 0.0012 | 0.011 | 0.0208 | 0.2949
1998-03-28 | 12:45 | 44.4731 | 33.1185 | 3.8584 | 5.1901 | -0.067 | 3.6355 | 10.6956 | 0.0967 | 0.1146 | 382.2217 | -0.068 | 0.0012 | 0.011 | 0.0208 | -0.9258
1998-03-28 | 12:45 | 44.3723 | 33.0927 | 3.8587 | 5.184 | -0.067 | 3.5711 | 10.6953 | 0.189 | 0.1268 | 382.832 | -0.068 | 0.0012 | 0.011 | 0.0208 | -0.9258
1998-03-28 | 12:45 | 44.4762 | 33.0541 | 3.8569 | 5.1827 | -0.067 | 3.5714 | 10.6955 | 0.189 | 0.1268 | 383.4424 | 0.0846 | 0.0024 | 0.011 | 0.0208 | 0.2949
1998-03-28 | 12:45 | 44.461 | 33.2408 | 3.8575 | 5.1775 | -0.067 | 3.5715 | 10.7496 | 0.033 | 0.1146 | 380.3906 | 0.2372 | 0.0012 | 0.0098 | 0.0208 | 0.2949
1998-03-28 | 12:45 | 44.3716 | 33.2469 | 3.8592 | 5.1756 | -0.067 | 3.6355 | 10.7496 | 0.189 | 0.139 | 380.3906 | 0.0846 | 0.0024 | 0.0098 | 0.022 | 0.2949
1998-03-28 | 12:45 | 44.4547 | 33.1321 | 3.8602 | 5.1772 | -0.067 | 3.5054 | 10.6955 | 0.189 | 0.1268 | 379.7803 | 0.0846 | 0 | 0.011 | 0.0208 | 1.5156
1998-03-28 | 12:45 | 44.3856 | 33.173 | 3.8589 | 5.1843 | -0.067 | 3.5712 | 10.6401 | 0.189 | 0.1023 | 380.3906 | -0.068 | 0.0012 | 0.0098 | 0.0208 | 0.2949
1998-03-28 | 12:45 | 44.4066 | 33.0691 | 3.8562 | 5.1792 | -0.067 | 3.5714 | 10.6956 | 0.0967 | 0.1268 | 381.001 | 0.0846 | 0.0012 | 0.011 | 0.0208 | -0.9258
1998-03-28 | 12:45 | 44.4049 | 33.1743 | 3.8542 | 5.1845 | -0.067 | 3.6978 | 10.6955 | 0.0967 | 0.1268 | 380.3906 | 0.0846 | 0.0024 | 0.011 | 0.022 | -0.9258
1998-03-28 | 12:45 | 44.3997 | 33.1304 | 3.8533 | 5.1861 | -0.067 | 3.5712 | 10.6401 | 0.0967 | 0.1268 | 380.3906 | 0.0846 | 0.0012 | 0.011 | 0.0208 | 0.2949
1998-03-28 | 12:45 | 44.4746 | 33.1239 | 3.8571 | 5.1752 | -0.067 | 3.6354 | 10.6401 | 0.0967 | 0.1023 | 380.3906 | -0.068 | 0 | 0.011 | 0.0208 | -0.9258
1998-03-28 | 12:45 | 44.4076 | 33.0884 | 3.8545 | 5.188 | -0.067 | 3.6354 | 10.5833 | 0.189 | 0.1268 | 379.7803 | -0.068 | 0.0012 | 0.011 | 0.0208 | 1.5156
1998-03-28 | 12:45 | 44.4483 | 33.1155 | 3.8551 | 5.1897 | -0.067 | 3.7584 | 10.6954 | 0.0967 | 0.1146 | 380.3906 | 0.0846 | 0 | 0.011 | 0.0208 | 0.2949
1998-03-28 | 12:45 | 44.4362 | 33.1824 | 3.8554 | 5.1891 | -0.067 | 3.6974 | 10.6398 | 0.189 | 0.1146 | 376.7285 | 0.0846 | 0.0012 | 0.0098 | 0.0208 | 0.2949
1998-03-28 | 12:45 | 44.3912 | 33.1534 | 3.8557 | 5.1809 | -0.067 | 3.5713 | 10.6955 | 0.0967 | 0.1268 | 376.1182 | 0.0846 | 0.0012 | 0.011 | 0.022 | 0.2949
1998-03-28 | 12:45 | 44.4251 | 33.0641 | 3.8568 | 5.2004 | -0.067 | 3.5711 | 10.6953 | 0.189 | 0.1268 | 376.7285 | -0.068 | 0.0012 | 0.011 | 0.0208 | 0.2949
1998-03-28 | 12:45 | 44.4267 | 33.2145 | 3.8558 | 5.1914 | -0.067 | 3.5712 | 10.6954 | 0.0967 | 0.1146 | 376.1182 | -0.068 | 0 | 0.0098 | 0.022 | 0.2949
1998-03-28 | 12:45 | 44.4982 | 33.177 | 3.8552 | 5.193 | -0.067 | 3.6351 | 10.6399 | 0.0967 | 0.1146 | 376.7285 | -0.068 | 0.0012 | 0.011 | 0.0208 | -0.9258
1998-03-28 | 12:45 | 44.3925 | 33.1345 | 3.8549 | 5.1893 | -0.067 | 3.5051 | 10.6399 | 0.0967 | 0.1146 | 376.7285 | 0.0846 | 0.0012 | 0.011 | 0.022 | 0.2949
1998-03-28 | 12:45 | 44.4337 | 33.0867 | 3.8551 | 5.1951 | -0.067 | 3.5052 | 10.64 | 0.189 | 0.1268 | 377.3389 | -0.068 | 0.0012 | 0.0098 | 0.0208 | 0.2949
1998-03-28 | 12:45 | 44.5139 | 33.1358 | 3.855 | 5.1877 | -0.067 | 3.5711 | 10.6953 | 0.189 | 0.1146 | 376.1182 | -0.068 | 0.0012 | 0.011 | 0.0208 | 0.2949
1998-03-28 | 12:45 | 44.4333 | 33.129 | 3.8539 | 5.1841 | -0.067 | 3.6976 | 10.7493 | 0.189 | 0.1146 | 376.1182 | -0.068 | 0 | 0.0098 | 0.0208 | 0.2949
1998-03-28 | 12:45 | 44.4114 | 33.171 | 3.849 | 5.1858 | -0.067 | 3.5711 | 10.7493 | 0.2443 | 0.1268 | 374.2871 | -0.068 | 0.0012 | 0.0098 | 0.0208 | 0.2949
1998-03-28 | 12:45 | 44.3439 | 33.1848 | 3.8561 | 5.1858 | -0.067 | 3.5051 | 10.6399 | 0.189 | 0.1146 | 374.2871 | 0.0846 | 0.0012 | 0.011 | 0.0208 | 0.2949
1998-03-28 | 12:45 | 44.3595 | 33.1335 | 3.848 | 5.1892 | -0.067 | 3.6974 | 10.6399 | 0.0967 | 0.1146 | 374.8975 | 0.0846 | 0.0012 | 0.011 | 0.0208 | 0.2949
1998-03-28 | 12:45 | 44.4325 | 33.0786 | 3.8512 | 5.1913 | -0.067 | 3.5711 | 10.64 | 0.2443 | 0.1146 | 374.2871 | -0.068 | 0.0012 | 0.0098 | 0.0208 | 0.2949
1998-03-28 | 12:45 | 44.4459 | 33.1491 | 3.8534 | 5.2003 | -0.067 | 3.5051 | 10.6399 | 0.189 | 0.1146 | 374.2871 | 0.0846 | 0.0024 | 0.011 | 0.0208 | 0.2949
1998-03-28 | 12:45 | 44.3873 | 33.1189 | 3.8562 | 5.1855 | -0.067 | 3.505 | 10.6952 | 0.189 | 0.1268 | 375.5078 | 0.0846 | 0.0012 | 0.011 | 0.0208 | 0.2949
1998-03-28 | 12:45 | 44.4022 | 33.1551 | 3.8484 | 5.191 | -0.067 | 3.505 | 10.6399 | 0.0967 | 0.1146 | 374.8975 | -0.068 | 0.0012 | 0.011 | 0.0208 | -0.9258
1998-03-28 | 12:45 | 44.4531 | 33.1392 | 3.852 | 5.1817 | -0.067 | 3.5049 | 10.6398 | 0.189 | 0.1146 | 374.8975 | 0.0846 | 0.0024 | 0.011 | 0.0208 | 0.2949
1998-03-28 | 12:45 | 44.3406 | 33.1112 | 3.8543 | 5.1799 | -0.067 | 3.505 | 10.6398 | 0.2878 | 0.1146 | 374.2871 | -0.068 | 0 | 0.0098 | 0.022 | 0.2949
1998-03-28 | 12:45 | 44.4576 | 33.1585 | 3.851 | 5.185 | -0.067 | 3.5048 | 10.5245 | 0.2442 | 0.1146 | 374.2871 | -0.068 | 0.0012 | 0.011 | 0.0208 | 0.2949
1998-03-28 | 12:45 | 44.4408 | 33.1379 | 3.8485 | 5.1742 | -0.067 | 3.758 | 10.5829 | 0.189 | 0.1268 | 372.4561 | -0.068 | 0.0012 | 0.011 | 0.0208 | 1.5156
1998-03-28 | 12:45 | 44.4719 | 33.1203 | 3.8526 | 5.1828 | -0.067 | 3.6347 | 10.6395 | 0.189 | 0.1146 | 373.0664 | -0.068 | 0.0012 | 0.011 | 0.0208 | 0.2949
1998-03-28 | 12:45 | 44.4502 | 33.1156 | 3.8562 | 5.185 | -0.067 | 3.5048 | 10.695 | 0.2442 | 0.1146 | 371.8457 | 0.0846 | 0.0012 | 0.0122 | 0.0208 | 1.5156
1998-03-28 | 12:45 | 44.3813 | 33.1041 | 3.8506 | 5.1862 | -0.067 | 3.5045 | 10.8014 | 0.189 | 0.1146 | 372.4561 | -0.068 | 0.0024 | 0.0098 | 0.0208 | 0.2949
1998-03-28 | 12:45 | 44.5572 | 33.1777 | 3.8527 | 5.1884 | -0.067 | 3.5047 | 10.6948 | 0.189 | 0.1146 | 372.4561 | -0.068 | 0.0012 | 0.0098 | 0.0208 | 0.2949
1998-03-28 | 12:45 | 44.4506 | 33.1372 | 3.8473 | 5.1887 | -0.067 | 3.5048 | 10.6396 | 0.2442 | 0.1146 | 372.4561 | -0.068 | 0 | 0.011 | 0.022 | -0.9258
1998-03-28 | 12:46 | 44.3693 | 33.1555 | 3.8447 | 5.1828 | -0.067 | 3.6347 | 10.7488 | 0.189 | 0.1268 | 372.4561 | -0.068 | 0.0012 | 0.011 | 0.0208 | -0.9258
1998-03-28 | 12:46 | 44.4388 | 33.1504 | 3.8498 | 5.1812 | -0.067 | 3.5048 | 10.6949 | 0.0967 | 0.1146 | 373.0664 | -0.068 | 0.0012 | 0.011 | 0.022 | -0.9258
1998-03-28 | 12:46 | 44.4937 | 33.1534 | 3.849 | 5.1752 | -0.067 | 3.5045 | 10.6394 | 0.189 | 0.1023 | 372.4561 | -0.068 | 0 | 0.0098 | 0.0208 | -0.9258
1998-03-28 | 12:46 | 44.4961 | 33.1128 | 3.8474 | 5.181 | -0.067 | 3.5046 | 10.6948 | 0.189 | 0.1146 | 373.0664 | -0.068 | 0 | 0.0122 | 0.0208 | 0.2949
1998-03-28 | 12:46 | 44.4823 | 33.1315 | 3.8512 | 5.1787 | -0.067 | 3.6968 | 10.6946 | 0.189 | 0.1146 | 376.7285 | -0.068 | 0 | 0.011 | 0.0208 | 0.2949
1998-03-28 | 12:46 | 44.431 | 33.0574 | 3.8498 | 5.1848 | -0.067 | 3.6348 | 10.7488 | 0.2442 | 0.1268 | 376.7285 | 0.0846 | 0.0012 | 0.011 | 0.0208 | 0.2949
1998-03-28 | 12:46 | 44.3214 | 33.1525 | 3.8542 | 5.1797 | -0.067 | 3.6973 | 10.749 | 0.189 | 0.1268 | 376.7285 | -0.068 | 0.0012 | 0.011 | 0.022 | 0.2949
1998-03-28 | 12:46 | 44.403 | 33.1599 | 3.8508 | 5.1853 | -0.067 | 3.6973 | 10.6397 | 0.2442 | 0.1268 | 376.1182 | -0.068 | 0 | 0.011 | 0.0208 | -0.9258
1998-03-28 | 12:46 | 44.4504 | 33.1214 | 3.8527 | 5.1931 | -0.067 | 3.6352 | 10.6953 | 0.2443 | 0.1146 | 376.1182 | -0.2206 | 0.0012 | 0.0098 | 0.0195 | -0.9258
1998-03-28 | 12:46 | 44.3592 | 33.2113 | 3.8499 | 5.191 | -0.067 | 3.9872 | 10.7491 | 0.2442 | 0.1146 | 376.1182 | -0.068 | 0 | 0.011 | 0.0208 | 0.2949
1998-03-28 | 12:46 | 44.4745 | 33.1224 | 3.8476 | 5.1886 | -0.067 | 3.5048 | 10.6949 | 0.2442 | 0.1146 | 376.7285 | 0.0846 | 0.0024 | 0.011 | 0.0208 | 0.2949
1998-03-28 | 12:46 | 44.4208 | 33.1572 | 3.8483 | 5.1849 | -0.067 | 3.6348 | 10.6396 | 0.2442 | 0.1146 | 377.3389 | -0.068 | 0.0024 | 0.011 | 0.0232 | -0.9258
1998-03-28 | 12:46 | 44.4157 | 33.0991 | 3.8459 | 5.1901 | -0.067 | 3.6347 | 10.6948 | 0.2442 | 0.1268 | 377.3389 | -0.068 | 0.0012 | 0.011 | 0.022 | 0.2949
1998-03-28 | 12:46 | 44.3849 | 33.1254 | 3.8464 | 5.188 | -0.067 | 3.6969 | 10.6947 | 0.2442 | 0.1146 | 380.3906 | 0.0846 | 0 | 0.0098 | 0.022 | -0.9258
1998-03-28 | 12:46 | 44.3712 | 33.1342 | 3.8474 | 5.1945 | -0.067 | 3.7573 | 10.7483 | 0.2442 | 0.1268 | 380.3906 | 0.0846 | 0.0024 | 0.011 | 0.0208 | 0.2949
1998-03-28 | 12:46 | 44.4738 | 33.1261 | 3.8454 | 5.1954 | -0.067 | 3.5705 | 10.6947 | 0.0967 | 0.1268 | 379.7803 | -0.068 | 0.0012 | 0.011 | 0.0208 | -0.9258
1998-03-28 | 12:46 | 44.4705 | 33.1376 | 3.8455 | 5.1914 | -0.067 | 3.5704 | 10.7485 | 0.2442 | 0.1146 | 380.3906 | -0.068 | 0 | 0.011 | 0.022 | 0.2949
1998-03-28 | 12:46 | 44.4555 | 33.1397 | 3.8509 | 5.1826 | -0.067 | 3.5045 | 10.6394 | 0.2442 | 0.1268 | 380.3906 | 0.0846 | 0 | 0.0122 | 0.022 | 0.2949
1998-03-28 | 12:46 | 44.4554 | 33.1041 | 3.8491 | 5.188 | -0.067 | 3.4365 | 10.6947 | 0.2442 | 0.1023 | 381.001 | 0.0846 | 0.0012 | 0.011 | 0.022 | 0.2949
1998-03-28 | 12:46 | 44.4636 | 33.186 | 3.851 | 5.1831 | -0.067 | 3.2179 | 10.6949 | 0.2442 | 0.1146 | 381.6113 | -0.068 | 0.0012 | 0.011 | 0.022 | 0.2949
1998-03-28 | 12:46 | 44.5331 | 33.1853 | 3.8516 | 5.1885 | -0.067 | 3.3664 | 10.7488 | 0.2442 | 0.1146 | 381.001 | 0.0846 | 0.0012 | 0.0098 | 0.022 | 0.2949
1998-03-28 | 12:46 | 44.4772 | 33.136 | 3.8476 | 5.1794 | -0.067 | 3.5707 | 10.7489 | 0.189 | 0.1268 | 380.3906 | -0.068 | 0 | 0.011 | 0.0208 | 0.2949
1998-03-28 | 12:46 | 44.4725 | 33.1562 | 3.8493 | 5.1829 | -0.067 | 3.5706 | 10.6948 | 0.189 | 0.1146 | 380.3906 | -0.068 | 0.0012 | 0.0098 | 0.0208 | -0.9258
1998-03-28 | 12:46 | 44.447 | 33.2406 | 3.8485 | 5.1791 | -0.067 | 3.6347 | 10.6948 | 0.189 | 0.1146 | 382.2217 | 0.0846 | 0 | 0.011 | 0.0208 | 0.2949
1998-03-28 | 12:46 | 44.3654 | 33.1907 | 3.8451 | 5.1791 | -0.067 | 3.5706 | 10.6948 | 0.2442 | 0.1146 | 382.832 | -0.068 | 0.0012 | 0.0098 | 0.0195 | 0.2949
1998-03-28 | 12:46 | 44.4707 | 33.1491 | 3.8415 | 5.1819 | -0.067 | 3.6343 | 10.6391 | 0.2442 | 0.1146 | 383.4424 | 0.2372 | 0 | 0.0098 | 0.0208 | 0.2949
1998-03-28 | 12:46 | 44.4838 | 33.1724 | 3.8458 | 5.184 | -0.067 | 3.5703 | 10.6945 | 0.2442 | 0.1146 | 382.2217 | -0.068 | 0.0012 | 0.011 | 0.022 | 0.2949
1998-03-28 | 12:46 | 44.4809 | 33.119 | 3.8435 | 5.1753 | -0.067 | 3.5046 | 10.6947 | 0.189 | 0.1146 | 382.2217 | -0.068 | 0 | 0.0098 | 0.0195 | -0.9258
1998-03-28 | 12:46 | 44.419 | 33.1812 | 3.8437 | 5.1788 | -0.067 | 3.5704 | 10.8013 | 0.2442 | 0.1146 | 382.2217 | -0.068 | 0.0012 | 0.011 | 0.0195 | 0.2949
1998-03-28 | 12:46 | 44.4213 | 33.1448 | 3.8447 | 5.1804 | -0.067 | 3.5044 | 10.6946 | 0.2442 | 0.1268 | 382.832 | 0.0846 | 0.0012 | 0.011 | 0.022 | 0.2949
1998-03-28 | 12:46 | 44.3374 | 33.1525 | 3.8441 | 5.1842 | -0.067 | 3.4364 | 10.7486 | 0.2442 | 0.1146 | 382.832 | 0.0846 | 0.0012 | 0.011 | 0.0208 | -0.9258
1998-03-28 | 12:46 | 44.3333 | 33.1265 | 3.8439 | 5.1754 | -0.067 | 3.5046 | 10.6948 | 0.2877 | 0.1268 | 382.832 | 0.0846 | 0.0012 | 0.011 | 0.022 | 0.2949
1998-03-28 | 12:46 | 44.3557 | 33.1488 | 3.8392 | 5.1664 | -0.067 | 3.4366 | 10.6948 | 0.189 | 0.1146 | 382.2217 | -0.068 | 0.0012 | 0.011 | 0.0208 | 0.2949
1998-03-28 | 12:46 | 44.3751 | 33.1445 | 3.8443 | 5.1639 | -0.067 | 3.5704 | 10.6946 | 0.2877 | 0.1268 | 378.5596 | 0.2372 | 0.0024 | 0.011 | 0.0208 | 0.2949
1998-03-28 | 12:46 | 44.4481 | 33.1536 | 3.8431 | 5.1734 | -0.067 | 3.4365 | 10.8013 | 0.2442 | 0.139 | 378.5596 | -0.068 | 0.0012 | 0.0122 | 0.022 | 0.2949
1998-03-28 | 12:46 | 44.406 | 33.0941 | 3.8431 | 5.1675 | -0.067 | 3.6967 | 10.7485 | 0.2442 | 0.1146 | 379.1699 | -0.068 | 0.0012 | 0.0122 | 0.022 | 0.2949
1998-03-28 | 12:46 | 44.3755 | 33.0595 | 3.8395 | 5.175 | -0.067 | 3.5704 | 10.6393 | 0.2877 | 0.1146 | 379.1699 | -0.068 | 0 | 0.0098 | 0.0208 | 1.5156
1998-03-28 | 12:46 | 44.3527 | 33.108 | 3.8382 | 5.1674 | -0.067 | 3.5043 | 10.6945 | 0.2442 | 0.139 | 378.5596 | 0.0846 | 0.0012 | 0.011 | 0.022 | 0.2949
1998-03-28 | 12:46 | 44.3905 | 33.1597 | 3.8317 | 5.1677 | -0.067 | 3.4364 | 10.7486 | 0.2877 | 0.1268 | 378.5596 | 0.0846 | 0 | 0.0122 | 0.0208 | -0.9258
1998-03-28 | 12:46 | 44.3144 | 33.1397 | 3.8375 | 5.1698 | -0.067 | 3.4365 | 10.6947 | 0.2877 | 0.1268 | 378.5596 | 0.0846 | 0.0012 | 0.011 | 0.0208 | 0.2949
1998-03-28 | 12:46 | 44.2435 | 33.0657 | 3.836 | 5.1712 | -0.067 | 3.5044 | 10.6945 | 0.2442 | 0.1023 | 378.5596 | -0.068 | 0.0012 | 0.011 | 0.0208 | -0.9258
1998-03-28 | 12:46 | 44.4839 | 33.1583 | 3.8387 | 5.1749 | -0.067 | 3.5044 | 10.6945 | 0.2877 | 0.1146 | 377.9492 | -0.068 | 0.0024 | 0.0098 | 0.0208 | 0.2949
1998-03-28 | 12:46 | 44.4234 | 33.0484 | 3.8357 | 5.1744 | -0.067 | 3.4362 | 10.639 | 0.3248 | 0.1146 | 379.1699 | -0.068 | 0 | 0.011 | 0.0208 | -0.9258
1998-03-28 | 12:46 | 44.2851 | 33.0863 | 3.8367 | 5.1802 | -0.067 | 3.4363 | 10.7484 | 0.2442 | 0.1146 | 374.8975 | 0.0846 | 0.0012 | 0.011 | 0.022 | 0.2949
1998-03-28 | 12:46 | 44.3851 | 33.0559 | 3.8342 | 5.1653 | -0.067 | 3.5042 | 10.8525 | 0.2877 | 0.1268 | 373.6768 | -0.068 | 0.0012 | 0.0098 | 0.0208 | -0.9258
1998-03-28 | 12:46 | 44.3905 | 33.0745 | 3.8321 | 5.1806 | -0.067 | 3.5045 | 10.7486 | 0.2877 | 0.1146 | 374.8975 | 0.0846 | 0.0012 | 0.011 | 0.022 | 2.7363
1998-03-28 | 12:46 | 44.3447 | 33.0461 | 3.8355 | 5.1787 | -0.067 | 3.4364 | 10.8013 | 0.2442 | 0.1146 | 375.5078 | 0.0846 | 0.0012 | 0.011 | 0.0208 | 0.2949
1998-03-28 | 12:46 | 44.3408 | 33.0856 | 3.8344 | 5.1911 | -0.067 | 3.6343 | 10.6944 | 0.2877 | 0.1146 | 374.8975 | -0.068 | 0.0012 | 0.0122 | 0.0208 | 0.2949
1998-03-28 | 12:46 | 44.3053 | 33.0968 | 3.8337 | 5.1961 | -0.067 | 3.6341 | 10.7482 | 0.2877 | 0.139 | 374.8975 | -0.068 | 0.0012 | 0.011 | 0.022 | 1.5156
1998-03-28 | 12:46 | 44.3577 | 33.1631 | 3.8351 | 5.1964 | -0.067 | 3.5042 | 10.801 | 0.2877 | 0.1023 | 374.2871 | 0.0846 | 0.0012 | 0.0098 | 0.0208 | -0.9258
1998-03-28 | 12:46 | 44.3928 | 33.1175 | 3.8332 | 5.1923 | -0.067 | 3.5041 | 10.8009 | 0.3247 | 0.1146 | 374.2871 | 0.2372 | 0 | 0.011 | 0.022 | 1.5156
1998-03-28 | 12:46 | 44.323 | 33.1252 | 3.8356 | 5.1943 | -0.067 | 3.5701 | 10.7482 | 0.2877 | 0.1146 | 374.2871 | 0.0846 | 0.0012 | 0.011 | 0.0208 | -0.9258
1998-03-28 | 12:46 | 44.3764 | 33.1042 | 3.836 | 5.198 | -0.067 | 3.5041 | 10.6943 | 0.2442 | 0.1146 | 374.8975 | -0.068 | 0 | 0.011 | 0.0208 | 0.2949
1998-03-28 | 12:46 | 44.3758 | 33.1776 | 3.84 | 5.2056 | -0.067 | 3.4362 | 10.8011 | 0.2877 | 0.1268 | 370.0146 | -0.068 | 0 | 0.0098 | 0.0195 | -0.9258
1998-03-28 | 12:46 | 44.4144 | 33.1249 | 3.8374 | 5.1979 | -0.067 | 3.3658 | 10.6942 | 0.2877 | 0.1146 | 370.0146 | 0.0846 | 0.0012 | 0.0122 | 0.022 | 0.2949
1998-03-28 | 12:46 | 44.3944 | 33.1614 | 3.8375 | 5.1925 | -0.067 | 3.4361 | 10.6943 | 0.2442 | 0.1146 | 370.0146 | 0.0846 | 0 | 0.0098 | 0.0208 | 0.2949
1998-03-28 | 12:46 | 44.5036 | 33.1117 | 3.8379 | 5.1871 | -0.067 | 3.293 | 10.6943 | 0.2877 | 0.1512 | 370.0146 | 0.2372 | 0.0012 | 0.011 | 0.0208 | 0.2949
1998-03-28 | 12:47 | 44.4167 | 33.1452 | 3.8373 | 5.1886 | -0.067 | 3.3657 | 10.6942 | 0.2441 | 0.1146 | 370.625 | -0.068 | 0.0012 | 0.011 | 0.0208 | 0.2949
1998-03-28 | 12:47 | 44.4218 | 33.1536 | 3.8329 | 5.1852 | -0.067 | 3.5041 | 10.6389 | 0.2442 | 0.1146 | 370.625 | 0.0846 | 0.0024 | 0.011 | 0.0208 | -0.9258
1998-03-28 | 12:47 | 44.3135 | 33.0735 | 3.8354 | 5.1885 | -0.067 | 3.5699 | 10.6388 | 0.2441 | 0.1146 | 371.8457 | 0.0846 | 0 | 0.011 | 0.022 | -0.9258
1998-03-28 | 12:47 | 44.3177 | 33.1209 | 3.831 | 5.179 | -0.067 | 3.5698 | 10.7479 | 0.2876 | 0.1146 | 370.625 | -0.068 | 0 | 0.011 | 0.0195 | -0.9258
1998-03-28 | 12:47 | 44.2449 | 33.0681 | 3.8329 | 5.1869 | -0.067 | 3.8163 | 10.6942 | 0.2442 | 0.1146 | 373.6768 | 0.0846 | 0.0012 | 0.0122 | 0.0208 | 0.2949
1998-03-28 | 12:47 | 44.3614 | 33.1077 | 3.8292 | 5.1938 | -0.067 | 3.5039 | 10.6941 | 0.2876 | 0.139 | 375.5078 | 0.2372 | 0.0012 | 0.011 | 0.022 | 1.5156
1998-03-28 | 12:47 | 44.3335 | 33.0939 | 3.83 | 5.1829 | -0.067 | 3.5039 | 10.748 | 0.3247 | 0.1268 | 374.8975 | -0.068 | 0.0024 | 0.011 | 0.0208 | 0.2949
1998-03-28 | 12:47 | 44.341 | 33.1297 | 3.8282 | 5.1848 | -0.067 | 3.4359 | 10.748 | 0.3247 | 0.1146 | 374.2871 | -0.068 | 0 | 0.0122 | 0.0208 | 0.2949
1998-03-28 | 12:47 | 44.3119 | 33.058 | 3.8296 | 5.181 | -0.067 | 3.2928 | 10.6388 | 0.2876 | 0.1268 | 374.8975 | -0.068 | 0 | 0.011 | 0.0208 | 0.2949
1998-03-28 | 12:47 | 44.2943 | 33.1219 | 3.8292 | 5.1883 | -0.067 | 3.5039 | 10.6388 | 0.2876 | 0.1268 | 374.2871 | 0.0846 | 0.0012 | 0.0098 | 0.022 | 0.2949
1998-03-28 | 12:47 | 44.3097 | 33.0732 | 3.8237 | 5.1812 | -0.067 | 3.436 | 10.7481 | 0.3247 | 0.1268 | 374.8975 | 0.0846 | 0.0012 | 0.0098 | 0.0208 | 0.2949
1998-03-28 | 12:47 | 44.2365 | 33.1422 | 3.8257 | 5.1955 | -0.067 | 3.3656 | 10.694 | 0.2441 | 0.139 | 374.8975 | -0.068 | 0.0012 | 0.011 | 0.022 | 0.2949
1998-03-28 | 12:47 | 44.3374 | 33.1226 | 3.8289 | 5.1921 | -0.067 | 3.3657 | 10.6941 | 0.2876 | 0.1146 | 374.2871 | -0.068 | 0.0012 | 0.0122 | 0.022 | 0.2949
1998-03-28 | 12:47 | 44.4037 | 33.1787 | 3.833 | 5.192 | -0.067 | 3.6339 | 10.6941 | 0.3247 | 0.1268 | 374.8975 | -0.068 | 0.0012 | 0.011 | 0.0208 | -0.9258
1998-03-28 | 12:47 | 44.3605 | 33.1567 | 3.828 | 5.1718 | -0.067 | 3.3656 | 10.694 | 0.3576 | 0.1146 | 380.3906 | 0.2372 | 0.0012 | 0.011 | 0.0208 | -0.9258
1998-03-28 | 12:47 | 44.3161 | 33.1479 | 3.8297 | 5.177 | -0.067 | 3.3655 | 10.6939 | 0.2876 | 0.1146 | 379.7803 | 0.0846 | 0.0024 | 0.011 | 0.0208 | 1.5156
1998-03-28 | 12:47 | 44.3902 | 33.084 | 3.8308 | 5.1661 | -0.067 | 3.5038 | 10.6939 | 0.2876 | 0.1023 | 379.7803 | -0.068 | 0.0012 | 0.011 | 0.0208 | -0.9258
1998-03-28 | 12:47 | 44.2901 | 33.1398 | 3.8307 | 5.186 | -0.067 | 3.3654 | 10.7478 | 0.2876 | 0.1268 | 380.3906 | 0.0846 | 0.0012 | 0.011 | 0.022 | 0.2949
1998-03-28 | 12:47 | 44.3165 | 33.1567 | 3.8303 | 5.1854 | -0.067 | 3.5694 | 10.6936 | 0.3247 | 0.1268 | 381.001 | 0.0846 | 0.0012 | 0.011 | 0.0208 | 0.2949
1998-03-28 | 12:47 | 44.2901 | 33.1611 | 3.8326 | 5.1732 | -0.067 | 3.3654 | 10.6938 | 0.2876 | 0.1146 | 380.3906 | 0.0846 | 0.0012 | 0.011 | 0.0208 | 0.2949
1998-03-28 | 12:47 | 44.3098 | 33.1273 | 3.8298 | 5.1662 | -0.067 | 3.2927 | 10.6939 | 0.3576 | 0.1268 | 380.3906 | -0.068 | 0 | 0.0122 | 0.0208 | -0.9258
1998-03-28 | 12:47 | 44.2465 | 33.1814 | 3.8261 | 5.1713 | -0.067 | 3.4357 | 10.6938 | 0.3247 | 0.1268 | 380.3906 | -0.068 | 0.0012 | 0.0098 | 0.0208 | 0.2949
1998-03-28 | 12:47 | 44.2284 | 33.103 | 3.8306 | 5.173 | -0.067 | 3.2926 | 10.6938 | 0.3247 | 0.1023 | 380.3906 | -0.068 | 0 | 0.011 | 0.0208 | 0.2949
1998-03-28 | 12:47 | 44.3863 | 33.0482 | 3.8319 | 5.166 | -0.067 | 3.5038 | 10.6939 | 0.3247 | 0.1268 | 379.7803 | -0.068 | 0.0012 | 0.0098 | 0.0208 | 11.2812
1998-03-28 | 12:47 | 44.3228 | 33.098 | 3.8267 | 5.177 | -0.067 | 3.2927 | 10.6939 | 0.3247 | 0.1146 | 385.8838 | 0.0846 | 0 | 0.0122 | 0.0208 | 11.2812
1998-03-28 | 12:47 | 44.3479 | 33.0912 | 3.829 | 5.1843 | -0.067 | 3.4358 | 10.6939 | 0.3247 | 0.1146 | 387.1045 | -0.068 | 0 | 0.011 | 0.022 | 11.2812
1998-03-28 | 12:47 | 44.2974 | 33.1145 | 3.8318 | 5.1919 | -0.067 | 3.2928 | 10.748 | 0.3247 | 0.1146 | 385.8838 | 0.0846 | 0 | 0.011 | 0.0208 | 10.0605
1998-03-28 | 12:47 | 44.3471 | 33.1118 | 3.8263 | 5.1915 | -0.067 | 3.3655 | 10.6939 | 0.3247 | 0.1146 | 386.4941 | -0.068 | 0.0012 | 0.011 | 0.0208 | 11.2812
1998-03-28 | 12:47 | 44.1545 | 33.075 | 3.8295 | 5.1804 | -0.067 | 3.3654 | 10.6938 | 0.3247 | 0.1268 | 387.1045 | -0.068 | 0.0024 | 0.0098 | 0.0208 | 12.502
1998-03-28 | 12:47 | 44.2176 | 33.0773 | 3.8298 | 5.1826 | -0.067 | 3.3655 | 10.8006 | 0.2876 | 0.1146 | 386.4941 | -0.068 | 0.0012 | 0.0098 | 0.0208 | 11.2812
1998-03-28 | 12:47 | 44.2043 | 33.0496 | 3.8272 | 5.1735 | -0.067 | 3.4358 | 10.7479 | 0.3247 | 0.1146 | 386.4941 | 0.0846 | 0.0012 | 0.0098 | 0.0208 | 11.2812
1998-03-28 | 12:47 | 44.2251 | 33.1416 | 3.8305 | 5.1808 | -0.067 | 3.3655 | 10.694 | 0.3247 | 0.1023 | 386.4941 | -0.068 | 0.0012 | 0.0122 | 0.0208 | 13.7227
1998-03-28 | 12:47 | 44.2332 | 33.1749 | 3.83 | 5.1823 | -0.067 | 3.2926 | 10.6938 | 0.2876 | 0.1146 | 386.4941 | 0.0846 | 0 | 0.011 | 0.0195 | 11.2812
1998-03-28 | 12:47 | 44.2509 | 33.0969 | 3.8262 | 5.175 | -0.067 | 3.2926 | 10.6938 | 0.3576 | 0.139 | 384.6631 | 0.0846 | 0.0012 | 0.0098 | 0.0208 | 12.502
1998-03-28 | 12:47 | 44.2274 | 33.275 | 3.8286 | 5.1861 | -0.067 | 3.6337 | 10.6939 | 0.3576 | 0.1146 | 384.0527 | -0.068 | 0 | 0.0098 | 0.022 | 12.502
1998-03-28 | 12:47 | 44.1199 | 33.1537 | 3.8251 | 5.1732 | -0.067 | 3.6337 | 10.7478 | 0.3247 | 0.1268 | 384.6631 | -0.068 | 0.0024 | 0.011 | 0.0208 | 12.502
1998-03-28 | 12:47 | 44.3234 | 33.1382 | 3.8242 | 5.1785 | -0.067 | 3.5695 | 10.7477 | 0.3247 | 0.1146 | 384.6631 | -0.068 | 0 | 0.011 | 0.0208 | 11.2812
1998-03-28 | 12:47 | 44.2049 | 33.1183 | 3.8194 | 5.1604 | -0.067 | 3.5037 | 10.7478 | 0.3247 | 0.1146 | 384.6631 | -0.068 | 0.0012 | 0.011 | 0.0208 | 11.2812
1998-03-28 | 12:47 | 44.3156 | 33.095 | 3.8155 | 5.1674 | -0.067 | 3.3653 | 10.6937 | 0.3247 | 0.1146 | 384.6631 | 0.0846 | 0.0024 | 0.011 | 0.022 | 11.2812
1998-03-28 | 12:47 | 44.3463 | 33.1467 | 3.8266 | 5.1567 | -0.067 | 3.5037 | 10.8005 | 0.3576 | 0.1146 | 384.6631 | 0.0846 | 0.0012 | 0.011 | 0.0208 | 11.2812
1998-03-28 | 12:47 | 44.257 | 33.1204 | 3.8208 | 5.1552 | -0.067 | 3.5038 | 10.694 | 0.3247 | 0.1146 | 384.6631 | 0.0846 | 0.0012 | 0.011 | 0.0208 | 11.2812
1998-03-28 | 12:47 | 44.2087 | 33.0801 | 3.8199 | 5.1673 | -0.067 | 3.5035 | 10.6384 | 0.3247 | 0.1146 | 384.6631 | 0.0846 | 0 | 0.011 | 0.0208 | 11.2812
1998-03-28 | 12:47 | 44.1787 | 33.1213 | 3.8232 | 5.1744 | -0.067 | 3.2924 | 10.7475 | 0.3575 | 0.1146 | 384.0527 | 0.0846 | 0.0012 | 0.011 | 0.022 | 11.2812
1998-03-28 | 12:47 | 44.1229 | 33.1433 | 3.824 | 5.1672 | -0.067 | 3.3652 | 10.7476 | 0.3247 | 0.1268 | 384.0527 | 0.2372 | 0.0012 | 0.0122 | 0.0195 | 11.2812
1998-03-28 | 12:47 | 44.2422 | 33.1099 | 3.8276 | 5.1748 | -0.067 | 3.3653 | 10.6938 | 0.3247 | 0.1146 | 378.5596 | -0.068 | 0.0024 | 0.011 | 0.0208 | 11.2812
1998-03-28 | 12:47 | 44.2965 | 33.0398 | 3.825 | 5.1677 | -0.067 | 3.5696 | 10.6938 | 0.2876 | 0.1268 | 378.5596 | -0.068 | 0.0012 | 0.0122 | 0.0208 | 10.0605
1998-03-28 | 12:47 | 44.2544 | 33.1508 | 3.8248 | 5.1801 | -0.067 | 3.5694 | 10.6937 | 0.3874 | 0.1268 | 379.1699 | 0.0846 | 0.0012 | 0.0122 | 0.022 | 12.502
1998-03-28 | 12:47 | 44.2946 | 33.0767 | 3.8263 | 5.177 | -0.067 | 3.4358 | 10.7478 | 0.3576 | 0.1146 | 378.5596 | 0.0846 | 0.0012 | 0.011 | 0.0208 | 11.2812
1998-03-28 | 12:47 | 44.3244 | 33.068 | 3.8284 | 5.1768 | -0.067 | 3.3654 | 10.7477 | 0.3247 | 0.1268 | 378.5596 | 0.0846 | 0 | 0.011 | 0.0195 | 12.502
1998-03-28 | 12:47 | 44.3193 | 33.1306 | 3.8226 | 5.1747 | -0.067 | 3.5036 | 10.8003 | 0.3575 | 0.1146 | 378.5596 | -0.068 | 0.0024 | 0.011 | 0.022 | 13.7227
1998-03-28 | 12:47 | 44.2569 | 33.1741 | 3.825 | 5.1694 | -0.067 | 3.5696 | 10.7477 | 0.3247 | 0.1146 | 378.5596 | -0.068 | 0 | 0.011 | 0.022 | 11.2812
1998-03-28 | 12:47 | 44.2379 | 33.095 | 3.8305 | 5.1729 | -0.067 | 3.5036 | 10.7476 | 0.3247 | 0.1268 | 378.5596 | -0.068 | 0.0012 | 0.0122 | 0.0208 | 11.2812
1998-03-28 | 12:47 | 44.1871 | 33.0869 | 3.8293 | 5.1728 | -0.067 | 3.3652 | 10.8003 | 0.3247 | 0.1146 | 378.5596 | -0.068 | 0 | 0.011 | 0.0208 | 11.2812
1998-03-28 | 12:47 | 44.1059 | 33.1055 | 3.8252 | 5.1797 | -0.067 | 3.2923 | 10.7474 | 0.3575 | 0.1268 | 372.4561 | 0.0846 | 0.0012 | 0.0098 | 0.0208 | 11.2812
1998-03-28 | 12:47 | 44.1997 | 33.1069 | 3.825 | 5.1726 | -0.067 | 3.2924 | 10.6936 | 0.3575 | 0.1268 | 372.4561 | -0.068 | 0.0012 | 0.011 | 0.0195 | 10.0605
1998-03-28 | 12:47 | 44.1812 | 33.0991 | 3.8257 | 5.1761 | -0.067 | 3.3651 | 10.7475 | 0.3247 | 0.1146 | 372.4561 | 0.0846 | 0.0012 | 0.0098 | 0.0208 | 10.0605
1998-03-28 | 12:47 | 44.1452 | 33.046 | 3.8238 | 5.1775 | -0.067 | 3.365 | 10.6933 | 0.3246 | 0.1146 | 373.0664 | 0.2372 | 0.0012 | 0.0122 | 0.0208 | 11.2812
1998-03-28 | 12:47 | 44.1837 | 33.0585 | 3.8176 | 5.1764 | -0.067 | 3.4355 | 10.6937 | 0.3247 | 0.1146 | 372.4561 | -0.068 | 0 | 0.011 | 0.0208 | 11.2812
1998-03-28 | 12:48 | 44.1056 | 33.1082 | 3.8274 | 5.1764 | -0.067 | 3.2925 | 10.6937 | 0.3575 | 0.1023 | 373.0664 | 0.0846 | 0.0012 | 0.011 | 0.0208 | 11.2812
1998-03-28 | 12:48 | 44.0681 | 33.1491 | 3.8265 | 5.1798 | -0.067 | 3.2924 | 10.6936 | 0.3575 | 0.1146 | 372.4561 | 0.0846 | 0.0012 | 0.0098 | 0.022 | 11.2812
1998-03-28 | 12:48 | 44.1393 | 33.1251 | 3.8262 | 5.1721 | -0.067 | 3.365 | 10.6381 | 0.3575 | 0.1023 | 373.0664 | -0.068 | 0 | 0.011 | 0.0208 | 10.0605
1998-03-28 | 12:48 | 44.1516 | 33.1407 | 3.8267 | 5.1815 | -0.067 | 3.2923 | 10.6935 | 0.3575 | 0.1146 | 372.4561 | -0.068 | 0.0012 | 0.011 | 0.0208 | 11.2812
1998-03-28 | 12:48 | 44.1725 | 33.112 | 3.8286 | 5.1759 | -0.067 | 3.2167 | 10.7474 | 0.3575 | 0.1268 | 372.4561 | 0.0846 | 0.0012 | 0.011 | 0.0208 | 10.0605
1998-03-28 | 12:48 | 44.2629 | 33.0994 | 3.8302 | 5.1835 | -0.067 | 3.2924 | 10.7475 | 0.3575 | 0.1146 | 370.625 | -0.068 | 0.0012 | 0.011 | 0.0208 | 11.2812
1998-03-28 | 12:48 | 44.1627 | 33.1339 | 3.8335 | 5.1833 | -0.067 | 3.2923 | 10.6935 | 0.3575 | 0.1268 | 370.625 | -0.068 | 0.0012 | 0.011 | 0.0208 | 12.502
1998-03-28 | 12:48 | 44.1373 | 33.0951 | 3.829 | 5.1865 | -0.067 | 3.2921 | 10.7472 | 0.3575 | 0.1268 | 370.625 | -0.068 | 0 | 0.011 | 0.0208 | 11.2812
1998-03-28 | 12:48 | 44.2244 | 33.1748 | 3.8318 | 5.1868 | -0.067 | 3.365 | 10.8515 | 0.3575 | 0.1268 | 370.625 | 0.0846 | 0.0012 | 0.0098 | 0.0208 | 12.502
1998-03-28 | 12:48 | 44.2535 | 33.0549 | 3.8338 | 5.1832 | -0.067 | 3.3651 | 10.7474 | 0.3575 | 0.1146 | 370.0146 | -0.068 | 0 | 0.011 | 0.022 | 10.0605
1998-03-28 | 12:48 | 44.2781 | 33.0904 | 3.8293 | 5.185 | -0.067 | 3.2923 | 10.6934 | 0.3575 | 0.1146 | 370.0146 | 0.0846 | 0.0012 | 0.011 | 0.0195 | 12.502
1998-03-28 | 12:48 | 44.2779 | 33.1001 | 3.8202 | 5.1726 | -0.067 | 3.2924 | 10.6936 | 0.3575 | 0.1268 | 370.625 | 0.0846 | 0.0012 | 0.0098 | 0.022 | 11.2812
1998-03-28 | 12:48 | 44.1638 | 33.139 | 3.8273 | 5.1867 | -0.067 | 3.2922 | 10.8 | 0.3575 | 0.1146 | 370.625 | 0.0846 | 0.0012 | 0.011 | 0.0208 | 11.2812
1998-03-28 | 12:48 | 44.1973 | 33.0694 | 3.8248 | 5.1851 | -0.067 | 3.2167 | 10.8001 | 0.3246 | 0.1268 | 371.8457 | 0.0846 | 0.0012 | 0.0098 | 0.022 | 11.2812
1998-03-28 | 12:48 | 44.0728 | 33.0904 | 3.8297 | 5.1777 | -0.067 | 3.4353 | 10.7474 | 0.3873 | 0.1146 | 374.2871 | 0.0846 | 0.0024 | 0.011 | 0.0208 | 12.502
1998-03-28 | 12:48 | 44.1672 | 33.136 | 3.827 | 5.179 | -0.067 | 3.3648 | 10.7471 | 0.3873 | 0.1268 | 375.5078 | 0.0846 | 0.0024 | 0.011 | 0.0208 | 12.502
1998-03-28 | 12:48 | 44.194 | 33.1164 | 3.8272 | 5.1774 | -0.067 | 3.3649 | 10.7999 | 0.3873 | 0.1268 | 374.2871 | 0.0846 | 0.0012 | 0.0098 | 0.0208 | 11.2812
1998-03-28 | 12:48 | 44.2102 | 33.0626 | 3.829 | 5.1896 | -0.067 | 3.5688 | 10.747 | 0.3575 | 0.1146 | 374.8975 | -0.068 | 0.0012 | 0.011 | 0.0208 | 12.502
1998-03-28 | 12:48 | 44.2017 | 33.0927 | 3.8307 | 5.188 | -0.067 | 3.503 | 10.7471 | 0.3873 | 0.1023 | 374.2871 | -0.068 | 0 | 0.0098 | 0.0208 | 12.502
1998-03-28 | 12:48 | 44.1808 | 33.022 | 3.8269 | 5.1862 | -0.067 | 3.3648 | 10.7998 | 0.3575 | 0.1146 | 374.2871 | -0.068 | 0.0012 | 0.011 | 0.0208 | 11.2812
1998-03-28 | 12:48 | 44.1638 | 33.1887 | 3.8344 | 5.1831 | -0.067 | 3.4353 | 10.8 | 0.3575 | 0.1023 | 374.2871 | 0.0846 | 0 | 0.011 | 0.022 | 11.2812
1998-03-28 | 12:48 | 44.1347 | 33.1029 | 3.8295 | 5.1757 | -0.067 | 3.5691 | 10.7473 | 0.3873 | 0.1146 | 373.6768 | 0.0846 | 0 | 0.011 | 0.022 | 11.2812
1998-03-28 | 12:48 | 44.1619 | 33.1049 | 3.8293 | 5.176 | -0.067 | 3.4353 | 10.6935 | 0.3575 | 0.1268 | 374.8975 | -0.068 | 0 | 0.011 | 0.0208 | 11.2812
1998-03-28 | 12:48 | 44.1828 | 33.0407 | 3.8263 | 5.1741 | -0.067 | 3.5033 | 10.8 | 0.3873 | 0.139 | 374.2871 | -0.068 | 0.0012 | 0.0098 | 0.0208 | 11.2812
1998-03-28 | 12:48 | 44.0519 | 33.0451 | 3.8252 | 5.1792 | -0.067 | 3.5031 | 10.7472 | 0.3575 | 0.1268 | 377.9492 | -0.068 | 0.0012 | 0.011 | 0.0195 | 12.502
1998-03-28 | 12:48 | 44.2105 | 33.158 | 3.8267 | 5.1791 | -0.067 | 3.4351 | 10.6932 | 0.3575 | 0.1268 | 378.5596 | -0.068 | 0.0012 | 0.011 | 0.0208 | 12.502
1998-03-28 | 12:48 | 44.2363 | 33.014 | 3.8227 | 5.1824 | -0.067 | 3.435 | 10.7997 | 0.3575 | 0.1268 | 379.1699 | 0.0846 | 0.0012 | 0.011 | 0.0208 | 11.2812
1998-03-28 | 12:48 | 44.1967 | 33.1583 | 3.8263 | 5.1901 | -0.067 | 3.3649 | 10.7472 | 0.3575 | 0.1268 | 378.5596 | -0.068 | 0.0012 | 0.011 | 0.0208 | 11.2812
1998-03-28 | 12:48 | 44.1792 | 33.1613 | 3.8274 | 5.1832 | -0.067 | 3.2923 | 10.6934 | 0.3575 | 0.1146 | 377.9492 | -0.2206 | 0.0012 | 0.0098 | 0.0195 | 11.2812
1998-03-28 | 12:48 | 44.2101 | 33.1222 | 3.8304 | 5.19 | -0.067 | 3.569 | 10.7471 | 0.3575 | 0.1146 | 379.1699 | 0.0846 | 0.0012 | 0.0098 | 0.0232 | 11.2812
1998-03-28 | 12:48 | 44.1859 | 33.1681 | 3.8304 | 5.1905 | -0.067 | 3.4353 | 10.7473 | 0.3873 | 0.1146 | 378.5596 | -0.068 | 0.0012 | 0.011 | 0.022 | 11.2812
1998-03-28 | 12:48 | 44.2824 | 33.1519 | 3.8354 | 5.1865 | -0.067 | 3.3649 | 10.7472 | 0.3575 | 0.1146 | 378.5596 | 0.0846 | 0.0012 | 0.011 | 0.022 | 11.2812
1998-03-28 | 12:48 | 44.28 | 33.1003 | 3.8345 | 5.1881 | -0.067 | 3.3648 | 10.7471 | 0.3873 | 0.1268 | 379.1699 | -0.068 | 0.0012 | 0.0098 | 0.0208 | 11.2812
1998-03-28 | 12:48 | 44.2793 | 33.1097 | 3.8358 | 5.1847 | -0.067 | 3.2922 | 10.7999 | 0.3575 | 0.1146 | 378.5596 | -0.2206 | 0.0012 | 0.0085 | 0.0208 | 10.0605
1998-03-28 | 12:48 | 44.2355 | 33.0702 | 3.8309 | 5.1787 | -0.067 | 3.2919 | 10.7997 | 0.3873 | 0.1268 | 382.2217 | 0.0846 | 0.0012 | 0.011 | 0.0208 | 12.502
1998-03-28 | 12:48 | 44.0864 | 33.1054 | 3.8305 | 5.1805 | -0.067 | 3.3647 | 10.6931 | 0.3873 | 0.1146 | 381.6113 | 0.0846 | 0.0012 | 0.0098 | 0.0195 | 11.2812
1998-03-28 | 12:48 | 44.3453 | 33.0918 | 3.8298 | 5.1751 | -0.067 | 3.3647 | 10.7997 | 0.3575 | 0.1146 | 382.832 | -0.068 | 0 | 0.011 | 0.0208 | 12.502
1998-03-28 | 12:48 | 44.2045 | 33.1205 | 3.8291 | 5.1806 | -0.067 | 3.3648 | 10.7997 | 0.3575 | 0.1146 | 382.2217 | 0.0846 | 0 | 0.011 | 0.0208 | 11.2812
1998-03-28 | 12:48 | 44.1821 | 33.1479 | 3.8264 | 5.1677 | -0.067 | 3.435 | 10.8511 | 0.3575 | 0.1268 | 382.832 | -0.068 | 0.0012 | 0.011 | 0.0208 | 11.2812
1998-03-28 | 12:48 | 44.1541 | 33.0773 | 3.832 | 5.175 | -0.067 | 3.2164 | 10.747 | 0.3246 | 0.1268 | 382.832 | 0.0846 | 0.0012 | 0.011 | 0.022 | 12.502
1998-03-28 | 12:48 | 44.1423 | 33.1189 | 3.8331 | 5.1822 | -0.067 | 3.2919 | 10.7469 | 0.3574 | 0.1146 | 382.2217 | 0.0846 | 0.0012 | 0.011 | 0.0195 | 12.502
1998-03-28 | 12:48 | 44.1872 | 33.1634 | 3.8295 | 5.177 | -0.067 | 3.3648 | 10.7471 | 0.3873 | 0.1146 | 382.832 | 0.2372 | 0 | 0.0122 | 0.022 | 11.2812
1998-03-28 | 12:48 | 44.2572 | 33.0989 | 3.8295 | 5.1696 | -0.067 | 3.292 | 10.747 | 0.3873 | 0.1146 | 382.2217 | -0.068 | 0.0012 | 0.011 | 0.022 | -0.9258
1998-03-28 | 12:48 | 44.1876 | 33.1354 | 3.8258 | 5.1807 | -0.067 | 3.3648 | 10.7471 | 0.3873 | 0.139 | 382.2217 | 0.0846 | 0.0012 | 0.011 | 0.0195 | -0.9258
1998-03-28 | 12:48 | 44.1267 | 33.1064 | 3.8302 | 5.1806 | -0.067 | 3.503 | 10.7997 | 0.3246 | 0.1146 | 382.832 | 0.0846 | 0.0012 | 0.011 | 0.0208 | -0.9258
1998-03-28 | 12:48 | 44.1895 | 33.1115 | 3.8259 | 5.1704 | -0.067 | 3.2167 | 10.7474 | 0.3873 | 0.1268 | 383.4424 | -0.068 | 0 | 0.011 | 0.0208 | 0.2949
1998-03-28 | 12:48 | 44.1127 | 33.1236 | 3.8257 | 5.1774 | -0.067 | 2.9689 | 10.6933 | 0.3873 | 0.1023 | 382.2217 | 0.0846 | 0 | 0.0098 | 0.0208 | -0.9258
1998-03-28 | 12:48 | 44.174 | 33.1429 | 3.8228 | 5.1735 | -0.067 | 3.756 | 10.7471 | 0.3575 | 0.1146 | 382.2217 | 0.0846 | 0 | 0.011 | 0.0208 | -0.9258
1998-03-28 | 12:48 | 44.2552 | 33.0861 | 3.8247 | 5.1808 | -0.067 | 3.3648 | 10.7998 | 0.3575 | 0.1146 | 382.832 | 0.0846 | 0.0012 | 0.011 | 0.0208 | 0.2949
1998-03-28 | 12:48 | 44.1707 | 33.0692 | 3.8252 | 5.1749 | -0.067 | 3.5029 | 10.7469 | 0.3574 | 0.1146 | 382.2217 | 0.0846 | 0.0012 | 0.011 | 0.0208 | 0.2949
1998-03-28 | 12:48 | 44.1129 | 33.0996 | 3.825 | 5.1734 | -0.067 | 3.435 | 10.7997 | 0.3873 | 0.1146 | 382.832 | -0.068 | 0 | 0.0122 | 0.0208 | 0.2949
1998-03-28 | 12:48 | 44.0725 | 33.0388 | 3.822 | 5.1673 | -0.067 | 3.5028 | 10.7995 | 0.3574 | 0.1146 | 382.832 | 0.0846 | 0 | 0.011 | 0.0208 | -0.9258
1998-03-28 | 12:48 | 43.9845 | 33.079 | 3.8228 | 5.1706 | -0.067 | 3.6325 | 10.7993 | 0.3872 | 0.1268 | 382.832 | 0.2372 | 0.0012 | 0.0122 | 0.0208 | 0.2949
1998-03-28 | 12:48 | 43.9726 | 33.1206 | 3.8239 | 5.1668 | -0.067 | 3.5026 | 10.7993 | 0.3872 | 0.1146 | 382.832 | 0.0846 | 0 | 0.011 | 0.0208 | -0.9258
1998-03-28 | 12:48 | 43.9806 | 33.103 | 3.8269 | 5.16 | -0.067 | 3.1375 | 10.7995 | 0.3873 | 0.1146 | 378.5596 | 0.0846 | 0.0012 | 0.011 | 0.0208 | 0.2949
1998-03-28 | 12:48 | 44.0201 | 33.0608 | 3.8213 | 5.1656 | -0.067 | 3.2918 | 10.7995 | 0.3873 | 0.1146 | 379.1699 | 0.0846 | 0.0012 | 0.011 | 0.022 | 0.2949
1998-03-28 | 12:48 | 44.088 | 33.1179 | 3.8217 | 5.1565 | -0.067 | 3.2918 | 10.693 | 0.3873 | 0.1146 | 377.9492 | 0.0846 | 0.0012 | 0.0098 | 0.0195 | -0.9258
1998-03-28 | 12:48 | 44.0356 | 33.0263 | 3.821 | 5.1566 | -0.067 | 3.2919 | 10.7469 | 0.4148 | 0.2366 | 378.5596 | -0.068 | 0.0024 | 0.011 | 0.0208 | -0.9258
1998-03-28 | 12:48 | 44.1053 | 33.1247 | 3.8202 | 5.1692 | -0.067 | 3.3646 | 10.7469 | 0.4148 | 0.2366 | 379.1699 | -0.068 | 0.0012 | 0.011 | 0.022 | -0.9258
1998-03-28 | 12:49 | 44.0818 | 33.0902 | 3.8248 | 5.1602 | -0.067 | 3.5688 | 10.693 | 0.3873 | 0.2244 | 377.9492 | -0.068 | 0.0012 | 0.011 | 0.0208 | 0.2949
1998-03-28 | 12:49 | 44.0095 | 33.1389 | 3.8202 | 5.1711 | -0.067 | 3.5687 | 10.6929 | 0.3873 | 0.2366 | 378.5596 | 0.0846 | 0 | 0.011 | 0.0208 | 0.2949
1998-03-28 | 12:49 | 43.9783 | 33.0259 | 3.8214 | 5.162 | -0.067 | 3.5029 | 10.7469 | 0.3873 | 0.2366 | 377.9492 | 0.0846 | 0.0024 | 0.0098 | 0.0208 | 0.2949
1998-03-28 | 12:49 | 44.0436 | 33.0838 | 3.8166 | 5.175 | -0.067 | 3.2919 | 10.747 | 0.3873 | 0.2366 | 378.5596 | -0.068 | 0 | 0.011 | 0.0208 | -0.9258
1998-03-28 | 12:49 | 44.0154 | 33.0598 | 3.8159 | 5.1727 | -0.067 | 3.3645 | 10.6929 | 0.4148 | 0.2366 | 379.1699 | -0.068 | 0 | 0.011 | 0.0195 | 0.2949
1998-03-28 | 12:49 | 44.026 | 33.0811 | 3.8152 | 5.1727 | -0.067 | 3.2918 | 10.7994 | 0.4404 | 0.2366 | 371.8457 | 0.0846 | 0.0012 | 0.011 | 0.0208 | -0.9258
1998-03-28 | 12:49 | 43.8711 | 33.0084 | 3.8169 | 5.1688 | -0.067 | 3.2917 | 10.7467 | 0.3872 | 0.2366 | 372.4561 | -0.068 | 0.0012 | 0.0098 | 0.0208 | 0.2949
1998-03-28 | 12:49 | 43.9829 | 33.0777 | 3.8163 | 5.1686 | -0.067 | 3.2916 | 10.7466 | 0.3872 | 0.2244 | 373.0664 | 0.0846 | 0.0012 | 0.011 | 0.0208 | -0.9258
1998-03-28 | 12:49 | 44.0574 | 33.0919 | 3.8148 | 5.1649 | -0.067 | 3.2916 | 10.7466 | 0.3872 | 0.2366 | 373.6768 | 0.2372 | 0.0024 | 0.011 | 0.0208 | 0.2949
1998-03-28 | 12:49 | 44.0144 | 33.0561 | 3.8129 | 5.1612 | -0.067 | 3.2916 | 10.7466 | 0.3872 | 0.2366 | 372.4561 | 0.0846 | 0.0012 | 0.011 | 0.0208 | -0.9258
1998-03-28 | 12:49 | 44.0219 | 33.0422 | 3.8144 | 5.1631 | -0.067 | 3.216 | 10.7466 | 0.3574 | 0.2244 | 371.8457 | 0.2372 | 0.0012 | 0.011 | 0.0208 | -0.9258
1998-03-28 | 12:49 | 44.245 | 33.0564 | 3.8174 | 5.1686 | -0.067 | 3.3643 | 10.7466 | 0.3872 | 0.1268 | 373.6768 | 0.2372 | 0.0012 | 0.011 | 0.022 | 1.5156
1998-03-28 | 12:49 | 44.091 | 32.9725 | 3.8131 | 5.1542 | -0.067 | 3.3644 | 10.6928 | 0.4147 | 0.1634 | 372.4561 | -0.068 | 0.0012 | 0.0098 | 0.0208 | 0.2949
1998-03-28 | 12:49 | 44.0813 | 33.0101 | 3.8129 | 5.1608 | -0.067 | 3.3641 | 10.7464 | 0.3872 | 0.2366 | 373.0664 | 0.0846 | 0.0012 | 0.011 | 0.0208 | 0.2949
1998-03-28 | 12:49 | 44.135 | 33.0277 | 3.8133 | 5.1576 | -0.067 | 3.2916 | 10.6926 | 0.4147 | 0.2244 | 373.0664 | -0.068 | 0.0012 | 0.0098 | 0.0208 | 0.2949
1998-03-28 | 12:49 | 44.0977 | 33.0788 | 3.8123 | 5.1633 | -0.067 | 3.2916 | 10.5807 | 0.3872 | 0.2244 | 370.0146 | 0.0846 | 0.0012 | 0.011 | 0.0208 | -0.9258
1998-03-28 | 12:49 | 44.0671 | 32.9674 | 3.8133 | 5.1644 | -0.067 | 3.3641 | 10.7464 | 0.3872 | 0.1268 | 370.625 | -0.068 | 0.0012 | 0.0098 | 0.022 | 0.2949
1998-03-28 | 12:49 | 44.0478 | 33.0189 | 3.8165 | 5.1628 | -0.067 | 3.3642 | 10.6925 | 0.3872 | 0.1146 | 370.625 | 0.0846 | 0.0024 | 0.0098 | 0.0208 | -0.9258
1998-03-28 | 12:49 | 44.0644 | 33.0108 | 3.8103 | 5.1627 | -0.067 | 3.2914 | 10.6372 | 0.4147 | 0.1146 | 370.625 | 0.0846 | 0 | 0.011 | 0.0208 | 0.2949
1998-03-28 | 12:49 | 43.9934 | 33.0605 | 3.8149 | 5.1554 | -0.067 | 3.3642 | 10.799 | 0.3872 | 0.1146 | 371.2354 | 0.0846 | 0.0024 | 0.011 | 0.0208 | 0.2949
1998-03-28 | 12:49 | 43.9062 | 33.0335 | 3.812 | 5.1611 | -0.067 | 3.2159 | 10.7991 | 0.3872 | 0.2366 | 370.0146 | -0.068 | 0.0012 | 0.011 | 0.0208 | 0.2949
1998-03-28 | 12:49 | 43.9795 | 33.001 | 3.8108 | 5.155 | -0.067 | 3.2157 | 10.7462 | 0.3872 | 0.2366 | 370.625 | -0.068 | 0 | 0.0098 | 0.022 | -0.9258
1998-03-28 | 12:49 | 44.0463 | 33.046 | 3.8141 | 5.159 | -0.067 | 3.2914 | 10.799 | 0.4147 | 0.2244 | 370.625 | -0.068 | 0 | 0.011 | 0.022 | 0.2949
1998-03-28 | 12:49 | 44.0304 | 33.066 | 3.8139 | 5.1624 | -0.067 | 3.2913 | 10.7989 | 0.4147 | 0.2244 | 370.625 | 0.0846 | 0 | 0.0098 | 0.022 | -0.9258
1998-03-28 | 12:49 | 44.0737 | 33.1487 | 3.8118 | 5.1639 | -0.067 | 3.1369 | 10.7461 | 0.4146 | 0.2366 | 370.625 | -0.068 | 0 | 0.0098 | 0.0208 | 0.2949
1998-03-28 | 12:49 | 43.977 | 33.0616 | 3.8089 | 5.161 | -0.067 | 3.2159 | 10.7465 | 0.4147 | 0.2488 | 374.8975 | 0.0846 | 0.0012 | 0.0098 | 0.0208 | 0.2949
1998-03-28 | 12:49 | 43.9531 | 33.0453 | 3.8087 | 5.1589 | -0.067 | 3.2914 | 10.8505 | 0.3872 | 0.2366 | 374.8975 | 0.2372 | 0.0012 | 0.0122 | 0.0208 | 0.2949
1998-03-28 | 12:49 | 44.0558 | 33.0409 | 3.8173 | 5.1519 | -0.067 | 3.2159 | 10.7465 | 0.4147 | 0.2366 | 374.8975 | 0.0846 | 0.0012 | 0.011 | 0.0195 | 0.2949
1998-03-28 | 12:49 | 44.0928 | 33.1527 | 3.8194 | 5.159 | -0.067 | 3.3642 | 10.799 | 0.4147 | 0.2366 | 374.2871 | 0.0846 | 0.0012 | 0.0098 | 0.0208 | -0.9258
1998-03-28 | 12:49 | 43.9563 | 33.0876 | 3.8159 | 5.1588 | -0.067 | 3.2158 | 10.799 | 0.3872 | 0.2366 | 374.2871 | -0.2206 | 0.0024 | 0.011 | 0.022 | 0.2949
1998-03-28 | 12:49 | 44.0214 | 32.9891 | 3.8182 | 5.1645 | -0.067 | 3.1371 | 10.799 | 0.4147 | 0.2366 | 374.8975 | 0.0846 | 0.0012 | 0.011 | 0.022 | 0.2949
1998-03-28 | 12:49 | 43.9653 | 33.0152 | 3.8202 | 5.166 | -0.067 | 3.0547 | 10.7989 | 0.4147 | 0.2366 | 374.8975 | -0.068 | 0.0012 | 0.011 | 0.0208 | 0.2949
1998-03-28 | 12:49 | 44.0037 | 33.0034 | 3.8175 | 5.1608 | -0.067 | 3.4344 | 10.6925 | 0.4147 | 0.2488 | 374.2871 | -0.068 | 0.0012 | 0.0122 | 0.0208 | 0.2949
1998-03-28 | 12:49 | 43.8326 | 33.1025 | 3.8118 | 5.1516 | -0.067 | 3.6322 | 10.6925 | 0.4147 | 0.2366 | 374.8975 | 0.0846 | 0.0012 | 0.011 | 0.0195 | 0.2949
1998-03-28 | 12:49 | 43.9298 | 33.0153 | 3.8138 | 5.1513 | -0.067 | 3.8142 | 10.7462 | 0.4147 | 0.2366 | 374.8975 | 0.0846 | 0 | 0.0122 | 0.0208 | -0.9258
1998-03-28 | 12:49 | 43.9592 | 32.9976 | 3.8123 | 5.1555 | -0.067 | 3.3642 | 10.7991 | 0.4403 | 0.2366 | 380.3906 | -0.068 | 0.0024 | 0.011 | 0.022 | -0.9258
1998-03-28 | 12:49 | 43.9354 | 33.0525 | 3.8121 | 5.1607 | -0.067 | 3.5682 | 10.7463 | 0.4147 | 0.2366 | 380.3906 | -0.068 | 0.0012 | 0.0098 | 0.0208 | 0.2949
1998-03-28 | 12:49 | 43.8898 | 32.9861 | 3.8055 | 5.1604 | -0.067 | 3.2912 | 10.6923 | 0.4403 | 0.2366 | 380.3906 | -0.068 | 0.0012 | 0.011 | 0.0208 | 0.2949
1998-03-28 | 12:49 | 43.8926 | 33.1133 | 3.8054 | 5.1511 | -0.067 | 3.364 | 10.7462 | 0.4146 | 0.2244 | 381.001 | 0.0846 | 0 | 0.011 | 0.0208 | -0.9258
1998-03-28 | 12:49 | 43.9238 | 33.0701 | 3.8091 | 5.162 | -0.067 | 3.1369 | 10.7461 | 0.4403 | 0.2244 | 380.3906 | -0.068 | 0.0024 | 0.011 | 0.0208 | -0.9258
1998-03-28 | 12:49 | 44.0422 | 32.9716 | 3.8096 | 5.1585 | -0.067 | 3.2912 | 10.7462 | 0.4146 | 0.2488 | 380.3906 | -0.068 | 0 | 0.0122 | 0.0208 | -0.9258
1998-03-28 | 12:49 | 44.0091 | 33.0062 | 3.8091 | 5.1547 | -0.067 | 3.2912 | 10.7988 | 0.4146 | 0.1268 | 380.3906 | 0.0846 | 0.0024 | 0.0122 | 0.0208 | 0.2949
1998-03-28 | 12:49 | 44.0272 | 33.1201 | 3.8148 | 5.1621 | -0.067 | 3.2156 | 10.7988 | 0.4403 | 0.1146 | 380.3906 | -0.068 | 0 | 0.011 | 0.0208 | -0.9258
1998-03-28 | 12:49 | 43.8706 | 33.0021 | 3.8128 | 5.1551 | -0.067 | 3.2158 | 10.7989 | 0.4147 | 0.1023 | 379.7803 | 0.0846 | 0 | 0.011 | 0.022 | -0.9258
1998-03-28 | 12:49 | 43.9133 | 33.0448 | 3.8121 | 5.1496 | -0.067 | 3.2913 | 10.6924 | 0.4403 | 0.1023 | 380.3906 | -0.068 | 0 | 0.011 | 0.0208 | 1.5156
1998-03-28 | 12:49 | 43.9974 | 33.0011 | 3.8108 | 5.1623 | -0.067 | 3.2157 | 10.7462 | 0.4403 | 0.1146 | 382.832 | -0.068 | 0.0012 | 0.011 | 0.0208 | -2.1465
1998-03-28 | 12:49 | 43.9693 | 33.0126 | 3.8102 | 5.1583 | -0.067 | 3.2156 | 10.7987 | 0.4403 | 0.1268 | 382.2217 | -0.068 | 0 | 0.0098 | 0.022 | -0.9258
1998-03-28 | 12:49 | 43.7723 | 33.036 | 3.8066 | 5.1512 | -0.067 | 3.2157 | 10.8503 | 0.4403 | 0.1146 | 382.832 | -0.068 | 0.0012 | 0.011 | 0.0208 | 0.2949
1998-03-28 | 12:49 | 43.8638 | 32.9781 | 3.8122 | 5.1548 | -0.067 | 3.2912 | 10.7461 | 0.4146 | 0.1268 | 382.2217 | -0.068 | 0.0012 | 0.011 | 0.0208 | 0.2949
1998-03-28 | 12:49 | 43.944 | 32.9696 | 3.8094 | 5.1619 | -0.067 | 3.3639 | 10.7987 | 0.4403 | 0.1146 | 382.832 | -0.068 | 0.0012 | 0.011 | 0.0195 | 0.2949
1998-03-28 | 12:49 | 43.8297 | 33.012 | 3.8071 | 5.1691 | -0.067 | 3.2156 | 10.746 | 0.4403 | 0.1146 | 382.832 | -0.068 | 0.0012 | 0.011 | 0.022 | -0.9258
1998-03-28 | 12:49 | 43.8807 | 33.0242 | 3.8103 | 5.1579 | -0.067 | 3.3637 | 10.692 | 0.4146 | 0.1146 | 382.2217 | -0.068 | 0.0012 | 0.011 | 0.0208 | 0.2949
1998-03-28 | 12:49 | 43.8055 | 33.0055 | 3.8079 | 5.1454 | -0.067 | 3.3639 | 10.6922 | 0.4146 | 0.1268 | 382.2217 | 0.0846 | 0 | 0.011 | 0.0208 | 0.2949
1998-03-28 | 12:49 | 43.8547 | 32.948 | 3.8139 | 5.1527 | -0.067 | 3.2911 | 10.746 | 0.4403 | 0.1146 | 382.2217 | 0.0846 | 0 | 0.011 | 0.0208 | 0.2949
1998-03-28 | 12:49 | 43.9398 | 33.0644 | 3.8138 | 5.1531 | -0.067 | 3.5022 | 10.7462 | 0.4147 | 0.1146 | 380.3906 | -0.068 | 0.0012 | 0.0098 | 0.0208 | 0.2949
1998-03-28 | 12:49 | 43.8997 | 33.0607 | 3.81 | 5.1635 | -0.067 | 3.502 | 10.6921 | 0.4146 | 0.1268 | 381.001 | -0.068 | 0.0012 | 0.0098 | 0.0208 | -2.1465
1998-03-28 | 12:49 | 43.9135 | 33.0178 | 3.8156 | 5.1525 | -0.067 | 3.1368 | 10.7459 | 0.4402 | 0.1146 | 381.001 | -0.068 | 0.0012 | 0.0098 | 0.022 | 0.2949
1998-03-28 | 12:49 | 43.9154 | 33.059 | 3.8151 | 5.1578 | -0.067 | 3.1367 | 10.7985 | 0.4402 | 0.1268 | 381.001 | 0.0846 | 0 | 0.0098 | 0.0208 | 0.2949
1998-03-28 | 12:49 | 43.9938 | 33.1117 | 3.8132 | 5.1637 | -0.067 | 3.2911 | 10.7461 | 0.4403 | 0.1146 | 380.3906 | 0.0846 | 0.0012 | 0.0122 | 0.0232 | 1.5156
1998-03-28 | 12:50 | 43.9325 | 33.0756 | 3.812 | 5.1581 | -0.067 | 3.2155 | 10.7987 | 0.3871 | 0.1268 | 380.3906 | 0.0846 | 0.0012 | 0.0098 | 0.0208 | 0.2949
1998-03-28 | 12:50 | 44.0174 | 33.0255 | 3.8134 | 5.1636 | -0.067 | 3.2155 | 10.746 | 0.4644 | 0.139 | 380.3906 | -0.068 | 0.0012 | 0.011 | 0.0208 | 0.2949
1998-03-28 | 12:50 | 43.9662 | 32.9988 | 3.8144 | 5.162 | -0.067 | 3.3639 | 10.6922 | 0.4403 | 0.1146 | 381.001 | -0.068 | 0.0012 | 0.0122 | 0.0208 | -0.9258
1998-03-28 | 12:50 | 43.9354 | 33.0496 | 3.813 | 5.1658 | -0.067 | 3.364 | 10.7988 | 0.4403 | 0.1146 | 379.7803 | -0.068 | 0 | 0.011 | 0.0195 | -0.9258
1998-03-28 | 12:50 | 43.8867 | 33.0901 | 3.8131 | 5.1509 | -0.067 | 3.2156 | 10.746 | 0.4146 | 0.1268 | 380.3906 | -0.068 | 0.0012 | 0.011 | 0.0208 | 0.2949
1998-03-28 | 12:50 | 43.9234 | 33.0313 | 3.8148 | 5.1561 | -0.067 | 3.3637 | 10.7985 | 0.4872 | 0.1268 | 375.5078 | 0.0846 | 0.0012 | 0.0122 | 0.022 | 2.7363
1998-03-28 | 12:50 | 43.9227 | 33.0052 | 3.8094 | 5.1527 | -0.067 | 3.1369 | 10.6369 | 0.4146 | 0.1268 | 373.6768 | -0.068 | 0.0012 | 0.011 | 0.0208 | 0.2949
1998-03-28 | 12:50 | 43.8506 | 33.0371 | 3.8132 | 5.1632 | -0.067 | 3.3637 | 10.7985 | 0.4146 | 0.1146 | 374.8975 | -0.068 | -0.0012 | 0.0122 | 0.0208 | -0.9258
1998-03-28 | 12:50 | 43.836 | 33.0581 | 3.8124 | 5.1558 | -0.067 | 3.2909 | 10.7458 | 0.4402 | 0.1146 | 374.8975 | -0.068 | 0 | 0.011 | 0.0208 | -0.9258
1998-03-28 | 12:50 | 43.8763 | 33.0661 | 3.8076 | 5.1578 | -0.067 | 3.2154 | 10.7459 | 0.4643 | 0.1146 | 374.8975 | -0.068 | 0.0012 | 0.011 | 0.0208 | 0.2949
1998-03-28 | 12:50 | 43.8142 | 33.0577 | 3.8093 | 5.1576 | -0.067 | 3.2909 | 10.7984 | 0.4402 | 0.1146 | 374.8975 | -0.068 | 0.0012 | 0.011 | 0.0208 | 0.2949
1998-03-28 | 12:50 | 43.8645 | 33.0084 | 3.8052 | 5.1558 | -0.067 | 3.5018 | 10.7984 | 0.4146 | 0.1146 | 374.8975 | -0.068 | 0.0012 | 0.011 | 0.0195 | -0.9258
1998-03-28 | 12:50 | 43.7409 | 32.9739 | 3.8065 | 5.1578 | -0.067 | 3.3637 | 10.7459 | 0.4402 | 0.1268 | 374.8975 | 0.0846 | 0.0012 | 0.011 | 0.0208 | 0.2949
1998-03-28 | 12:50 | 43.7849 | 33.0033 | 3.8103 | 5.1634 | -0.067 | 3.291 | 10.7459 | 0.4644 | 0.1146 | 374.8975 | -0.068 | 0.0012 | 0.011 | 0.022 | 0.2949
1998-03-28 | 12:50 | 43.7832 | 32.9989 | 3.8069 | 5.1573 | -0.067 | 3.4337 | 10.7457 | 0.4402 | 0.1146 | 370.625 | -0.068 | 0 | 0.011 | 0.0208 | -2.1465
1998-03-28 | 12:50 | 43.87 | 33.1347 | 3.81 | 5.1575 | -0.067 | 3.2908 | 10.7984 | 0.4402 | 0.1146 | 371.2354 | -0.068 | 0.0012 | 0.0122 | 0.0208 | 0.2949
1998-03-28 | 12:50 | 43.7222 | 33.0087 | 3.8124 | 5.165 | -0.067 | 3.4339 | 10.7985 | 0.4146 | 0.1268 | 370.625 | 0.0846 | 0.0012 | 0.011 | 0.0208 | 0.2949
1998-03-28 | 12:50 | 43.7706 | 33.0073 | 3.8089 | 5.1593 | -0.067 | 3.1366 | 10.7457 | 0.4643 | 0.1146 | 370.625 | 0.0846 | 0.0012 | 0.0122 | 0.0195 | -2.1465
1998-03-28 | 12:50 | 43.8474 | 33.0587 | 3.8136 | 5.1559 | -0.067 | 3.0544 | 10.6919 | 0.4402 | 0.1146 | 371.2354 | -0.068 | 0 | 0.0098 | 0.022 | 0.2949
1998-03-28 | 12:50 | 43.7567 | 32.9721 | 3.8146 | 5.1576 | -0.067 | 3.1366 | 10.7458 | 0.4402 | 0.1146 | 370.625 | 0.0846 | 0.0012 | 0.011 | 0.022 | -0.9258
1998-03-28 | 12:50 | 43.7567 | 32.9721 | 3.8146 | 5.1576 | -0.067 | 3.1366 | 10.7458 | 0.4402 | 0.1146 | 370.625 | 0.0846 | 0.0012 | 0.011 | 0.022 | -0.9258
1998-03-28 | 12:50 | 43.6836 | 33.1198 | 3.8099 | 5.1555 | -0.067 | 3.2153 | 10.7983 | 0.4402 | 0.1146 | 370.625 | 0.0846 | 0.0012 | 0.0122 | 0.022 | -0.9258
1998-03-28 | 12:50 | 43.8467 | 32.9728 | 3.8162 | 5.1613 | -0.067 | 3.2909 | 10.7458 | 0.4146 | 0.1146 | 370.0146 | -0.068 | 0.0012 | 0.011 | 0.0208 | -0.9258
1998-03-28 | 12:50 | 43.8415 | 33.0142 | 3.8111 | 5.1611 | -0.067 | 3.2908 | 10.7984 | 0.4643 | 0.1146 | 371.2354 | 0.0846 | 0.0012 | 0.0098 | 0.0208 | 0.2949
1998-03-28 | 12:50 | 43.8361 | 32.9884 | 3.8141 | 5.155 | -0.067 | 3.2151 | 10.7981 | 0.4643 | 0.1268 | 370.625 | 0.0846 | 0.0012 | 0.011 | 0.0208 | 0.2949
1998-03-28 | 12:50 | 43.8916 | 32.9617 | 3.8135 | 5.1571 | -0.067 | 3.2907 | 10.7982 | 0.4402 | 0.1268 | 370.625 | 0.0846 | 0.0012 | 0.011 | 0.0208 | 1.5156
1998-03-28 | 12:50 | 43.8645 | 33.0155 | 3.8131 | 5.1686 | -0.067 | 3.2909 | 10.7984 | 0.4402 | 0.1146 | 370.625 | -0.068 | 0 | 0.011 | 0.0208 | 0.2949
1998-03-28 | 12:50 | 43.8596 | 33.0825 | 3.8082 | 5.1589 | -0.067 | 3.2152 | 10.8496 | 0.4402 | 0.1268 | 370.625 | 0.0846 | 0.0012 | 0.011 | 0.0208 | -0.9258
1998-03-28 | 12:50 | 43.7956 | 32.9576 | 3.8119 | 5.1447 | -0.067 | 3.1366 | 10.7984 | 0.4146 | 0.1146 | 370.0146 | -0.068 | 0.0012 | 0.011 | 0.0208 | 1.5156
1998-03-28 | 12:50 | 43.9127 | 32.9786 | 3.8085 | 5.1501 | -0.067 | 3.2153 | 10.6918 | 0.4146 | 0.1146 | 371.2354 | -0.068 | 0.0012 | 0.011 | 0.0195 | -0.9258
1998-03-28 | 12:50 | 43.7401 | 33.0371 | 3.8105 | 5.154 | -0.067 | 3.0544 | 10.6919 | 0.4643 | 0.1146 | 370.0146 | -0.068 | 0.0012 | 0.0098 | 0.0208 | -0.9258
1998-03-28 | 12:50 | 43.9241 | 33.0757 | 3.812 | 5.1498 | -0.067 | 3.3634 | 10.7456 | 0.4643 | 0.1146 | 370.0146 | -0.068 | 0.0012 | 0.011 | 0.0208 | -0.9258
1998-03-28 | 12:50 | 43.767 | 32.976 | 3.8108 | 5.1516 | -0.067 | 3.3634 | 10.7982 | 0.4643 | 0.1268 | 371.2354 | 0.0846 | 0.0012 | 0.011 | 0.0208 | 0.2949
1998-03-28 | 12:50 | 43.9356 | 33.0581 | 3.8075 | 5.1631 | -0.067 | 3.2154 | 10.8499 | 0.4402 | 0.1268 | 374.8975 | -0.068 | 0.0012 | 0.011 | 0.0195 | 0.2949
1998-03-28 | 12:50 | 43.9241 | 33.0047 | 3.8075 | 5.1425 | -0.067 | 3.2907 | 10.7982 | 0.4643 | 0.1146 | 374.8975 | 0.0846 | 0.0012 | 0.011 | 0.0195 | 0.2949
1998-03-28 | 12:50 | 43.8669 | 33.0145 | 3.8127 | 5.152 | -0.067 | 3.2153 | 10.7457 | 0.4872 | 0.1146 | 374.8975 | -0.068 | 0.0012 | 0.011 | 0.0208 | -0.9258
1998-03-28 | 12:50 | 43.8621 | 33.0206 | 3.8129 | 5.1629 | -0.067 | 3.2908 | 10.7983 | 0.4643 | 0.2366 | 374.2871 | 0.0846 | 0.0012 | 0.0098 | 0.0208 | 0.2949
1998-03-28 | 12:50 | 43.9067 | 32.998 | 3.8098 | 5.1535 | -0.067 | 3.2152 | 10.7456 | 0.4402 | 0.2244 | 374.2871 | -0.068 | 0.0012 | 0.011 | 0.0195 | -0.9258
1998-03-28 | 12:50 | 43.9494 | 33.0193 | 3.8132 | 5.148 | -0.067 | 3.2152 | 10.7982 | 0.4871 | 0.2488 | 374.8975 | -0.068 | 0.0012 | 0.011 | 0.0208 | 0.2949
1998-03-28 | 12:50 | 43.9671 | 33.0263 | 3.8188 | 5.1517 | -0.067 | 3.1365 | 10.7982 | 0.4402 | 0.2244 | 375.5078 | -0.068 | 0 | 0.011 | 0.0208 | 0.2949
1998-03-28 | 12:50 | 43.8414 | 32.9969 | 3.8161 | 5.146 | -0.067 | 3.2151 | 10.7455 | 0.4643 | 0.2366 | 374.8975 | -0.068 | 0.0024 | 0.0098 | 0.022 | 0.2949
1998-03-28 | 12:50 | 43.8718 | 33.0595 | 3.8137 | 5.1532 | -0.067 | 3.2151 | 10.7455 | 0.4402 | 0.2366 | 374.2871 | 0.0846 | 0 | 0.011 | 0.022 | -0.9258
1998-03-28 | 12:50 | 43.7926 | 33.0304 | 3.8125 | 5.1513 | -0.067 | 3.215 | 10.798 | 0.4402 | 0.2366 | 374.8975 | 0.0846 | 0.0012 | 0.0098 | 0.022 | 0.2949
1998-03-28 | 12:50 | 43.8833 | 33.0389 | 3.8153 | 5.1459 | -0.067 | 3.1364 | 10.7981 | 0.4643 | 0.2366 | 380.3906 | 0.0846 | 0.0012 | 0.0098 | 0.0208 | -0.9258
1998-03-28 | 12:50 | 43.8904 | 33.0531 | 3.8145 | 5.1441 | -0.067 | 3.2151 | 10.7981 | 0.4643 | 0.2366 | 380.3906 | -0.068 | 0.0012 | 0.011 | 0.022 | 0.2949
1998-03-28 | 12:50 | 43.8612 | 33.0412 | 3.8087 | 5.15 | -0.067 | 3.1365 | 10.7456 | 0.4643 | 0.2244 | 381.001 | -0.2206 | 0.0012 | 0.011 | 0.0208 | 0.2949
1998-03-28 | 12:50 | 43.8074 | 33.0196 | 3.8113 | 5.1426 | -0.067 | 3.1365 | 10.6917 | 0.4871 | 0.2244 | 379.7803 | -0.2206 | 0 | 0.0098 | 0.022 | -2.1465
1998-03-28 | 12:50 | 43.8205 | 33.0257 | 3.8101 | 5.1424 | -0.067 | 3.1365 | 10.7456 | 0.4402 | 0.2244 | 381.001 | -0.068 | 0.0012 | 0.0098 | 0.0208 | -0.9258
1998-03-28 | 12:50 | 43.7865 | 33.0555 | 3.8095 | 5.1445 | -0.067 | 3.1365 | 10.7456 | 0.4643 | 0.2122 | 380.3906 | -0.068 | 0 | 0.011 | 0.0208 | -0.9258
1998-03-28 | 12:50 | 43.7915 | 33.0183 | 3.8104 | 5.1424 | -0.067 | 3.1364 | 10.7982 | 0.4402 | 0.2366 | 381.001 | -0.068 | 0.0012 | 0.0098 | 0.0208 | -0.9258
1998-03-28 | 12:50 | 43.7749 | 33.0477 | 3.8086 | 5.1462 | -0.067 | 3.2907 | 10.7456 | 0.4643 | 0.2366 | 381.001 | -0.068 | 0.0012 | 0.011 | 0.0208 | 0.2949
1998-03-28 | 12:50 | 43.8069 | 33.0588 | 3.8061 | 5.1439 | -0.067 | 3.215 | 10.8495 | 0.4871 | 0.2366 | 380.3906 | -0.2206 | 0.0012 | 0.0122 | 0.0208 | -0.9258
1998-03-28 | 12:50 | 43.8671 | 33.1323 | 3.8097 | 5.1388 | -0.067 | 3.1365 | 10.7982 | 0.4643 | 0.2366 | 381.6113 | -0.068 | 0 | 0.011 | 0.0208 | 0.2949
1998-03-28 | 12:50 | 43.8588 | 33.0463 | 3.8096 | 5.1478 | -0.067 | 3.3634 | 10.7981 | 0.4643 | 0.2244 | 382.2217 | -0.068 | 0 | 0.0098 | 0.0208 | -0.9258
1998-03-28 | 12:50 | 43.9028 | 32.9835 | 3.8098 | 5.148 | -0.067 | 3.2152 | 10.7982 | 0.4643 | 0.2366 | 382.2217 | -0.068 | 0.0012 | 0.011 | 0.0208 | 0.2949
1998-03-28 | 12:50 | 43.7718 | 33.0267 | 3.8106 | 5.1426 | -0.067 | 3.0542 | 10.7983 | 0.4402 | 0.2366 | 382.2217 | 0.0846 | -0.0012 | 0.0098 | 0.0195 | 0.2949
1998-03-28 | 12:50 | 43.8395 | 33.0622 | 3.8117 | 5.1444 | -0.067 | 3.2908 | 10.7983 | 0.4643 | 0.261 | 382.832 | 0.0846 | 0.0024 | 0.011 | 0.0208 | -0.9258
1998-03-28 | 12:51 | 43.8837 | 32.9895 | 3.8153 | 5.1423 | -0.067 | 3.2151 | 10.8496 | 0.4643 | 0.2366 | 382.2217 | -0.2206 | 0 | 0.0098 | 0.0208 | 0.2949
1998-03-28 | 12:51 | 43.838 | 33.0267 | 3.8151 | 5.1452 | -0.067 | 3.2148 | 10.8996 | 0.4871 | 0.2366 | 382.832 | 0.0846 | 0.0012 | 0.0122 | 0.022 | 1.5156
1998-03-28 | 12:51 | 43.9314 | 33.0274 | 3.8114 | 5.1417 | -0.067 | 3.4333 | 10.7979 | 0.4642 | 0.2366 | 382.832 | 0.0846 | 0 | 0.011 | 0.0208 | 1.5156
1998-03-28 | 12:51 | 43.9106 | 33.0237 | 3.8106 | 5.1458 | -0.067 | 3.2151 | 10.6916 | 0.4643 | 0.2366 | 382.832 | 0.0846 | 0.0012 | 0.0098 | 0.0208 | 0.2949
1998-03-28 | 12:51 | 43.8872 | 32.9296 | 3.8142 | 5.1382 | -0.067 | 3.215 | 10.7453 | 0.4642 | 0.1146 | 382.2217 | -0.068 | 0.0012 | 0.011 | 0.022 | -0.9258
1998-03-28 | 12:51 | 43.894 | 32.9892 | 3.8115 | 5.1423 | -0.067 | 3.2151 | 10.6916 | 0.4643 | 0.1268 | 379.7803 | 0.0846 | 0 | 0.011 | 0.022 | 0.2949
1998-03-28 | 12:51 | 43.9991 | 33.0122 | 3.8053 | 5.1499 | -0.067 | 3.2152 | 10.7456 | 0.4643 | 0.1146 | 378.5596 | -0.068 | 0.0012 | 0.011 | 0.022 | 0.2949
1998-03-28 | 12:51 | 43.957 | 33.0197 | 3.806 | 5.1389 | -0.067 | 3.2152 | 10.7983 | 0.4643 | 0.1146 | 378.5596 | 0.0846 | 0 | 0.011 | 0.022 | 0.2949
1998-03-28 | 12:51 | 43.9028 | 33.0545 | 3.8116 | 5.1443 | -0.067 | 3.0542 | 10.7456 | 0.4402 | 0.1023 | 378.5596 | -0.068 | 0 | 0.0098 | 0.0208 | 0.2949
1998-03-28 | 12:51 | 43.979 | 33.0061 | 3.8144 | 5.1427 | -0.067 | 3.1365 | 10.7983 | 0.4871 | 0.1146 | 378.5596 | -0.068 | 0.0012 | 0.011 | 0.0208 | 0.2949
1998-03-28 | 12:51 | 43.9077 | 33.0639 | 3.8168 | 5.1436 | -0.067 | 3.2905 | 10.8494 | 0.4642 | 0.1023 | 379.1699 | -0.068 | 0.0012 | 0.0098 | 0.022 | 0.2949
1998-03-28 | 12:51 | 43.9988 | 33.0274 | 3.8129 | 5.1417 | -0.067 | 3.2904 | 10.8997 | 0.4642 | 0.1146 | 378.5596 | 0.0846 | 0 | 0.0122 | 0.0208 | 0.2949
1998-03-28 | 12:51 | 44.0115 | 33.0575 | 3.8127 | 5.1401 | -0.067 | 3.2905 | 10.8494 | 0.4642 | 0.1146 | 379.1699 | 0.0846 | 0.0012 | 0.011 | 0.0232 | -0.9258
1998-03-28 | 12:51 | 43.9157 | 33.0079 | 3.8124 | 5.1456 | -0.067 | 3.2905 | 10.798 | 0.4871 | 0.1268 | 378.5596 | -0.068 | 0.0012 | 0.011 | 0.022 | -0.9258
1998-03-28 | 12:51 | 43.8328 | 33.0241 | 3.8084 | 5.1459 | -0.067 | 3.1364 | 10.8495 | 0.4643 | 0.1268 | 378.5596 | 0.0846 | 0.0012 | 0.011 | 0.0208 | 0.2949
1998-03-28 | 12:51 | 43.8985 | 33.0539 | 3.8097 | 5.1406 | -0.067 | 3.0541 | 10.7982 | 0.4643 | 0.1146 | 374.2871 | 0.0846 | 0.0012 | 0.011 | 0.0208 | 0.2949
1998-03-28 | 12:51 | 43.9317 | 33.0762 | 3.8121 | 5.1389 | -0.067 | 3.0542 | 10.7456 | 0.4402 | 0.1146 | 374.2871 | -0.068 | 0.0012 | 0.0098 | 0.0208 | -0.9258
1998-03-28 | 12:51 | 43.9527 | 33.0487 | 3.8103 | 5.1398 | -0.067 | 3.0539 | 10.7452 | 0.4642 | 0.1146 | 374.8975 | -0.068 | 0 | 0.011 | 0.0208 | -0.9258
1998-03-28 | 12:51 | 43.8979 | 33.0646 | 3.8078 | 5.1419 | -0.067 | 3.054 | 10.798 | 0.4642 | 0.1146 | 374.8975 | -0.068 | 0.0012 | 0.0122 | 0.0208 | 0.2949
1998-03-28 | 12:51 | 43.8062 | 33.0298 | 3.8049 | 5.1402 | -0.067 | 2.8763 | 10.8495 | 0.4643 | 0.1146 | 374.2871 | 0.0846 | 0 | 0.0098 | 0.0208 | -0.9258
1998-03-28 | 12:51 | 43.8978 | 33.0829 | 3.806 | 5.1415 | -0.067 | 2.8761 | 10.8492 | 0.487 | 0.1146 | 374.8975 | -0.068 | 0.0012 | 0.0098 | 0.0208 | 0.2949
1998-03-28 | 12:51 | 43.9508 | 33.0288 | 3.8063 | 5.1455 | -0.067 | 3.054 | 10.7453 | 0.4871 | 0.1146 | 374.8975 | -0.068 | 0.0012 | 0.011 | 0.0208 | -0.9258
1998-03-28 | 12:51 | 43.974 | 32.9707 | 3.8099 | 5.1398 | -0.067 | 3.0539 | 10.7979 | 0.4871 | 0.1146 | 374.2871 | -0.068 | 0 | 0.011 | 0.0208 | 0.2949
1998-03-28 | 12:51 | 43.9327 | 33.0994 | 3.8112 | 5.1308 | -0.067 | 3.2149 | 10.7979 | 0.4871 | 0.1268 | 374.2871 | 0.2372 | 0.0012 | 0.0122 | 0.0195 | 0.2949
1998-03-28 | 12:51 | 44.0878 | 33.0248 | 3.8089 | 5.1413 | -0.067 | 3.2148 | 10.8491 | 0.4642 | 0.1146 | 374.2871 | -0.068 | 0.0012 | 0.011 | 0.0208 | -0.9258
1998-03-28 | 12:51 | 44.0079 | 33.1183 | 3.8105 | 5.1341 | -0.067 | 3.0538 | 10.8492 | 0.4642 | 0.1268 | 370.0146 | 0.0846 | 0 | 0.0098 | 0.022 | -0.9258
1998-03-28 | 12:51 | 43.9759 | 33.0829 | 3.8105 | 5.1396 | -0.067 | 3.0538 | 10.8492 | 0.4642 | 0.1146 | 370.625 | -0.068 | 0.0012 | 0.011 | 0.022 | 0.2949
1998-03-28 | 12:51 | 43.9488 | 33.0201 | 3.8152 | 5.1416 | -0.067 | 3.2149 | 10.7978 | 0.4642 | 0.1268 | 370.625 | -0.068 | 0 | 0.011 | 0.0208 | 0.2949
1998-03-28 | 12:51 | 44.0446 | 33.0059 | 3.8137 | 5.1343 | -0.067 | 3.1362 | 10.7978 | 0.5088 | 0.1268 | 370.625 | -0.068 | 0.0012 | 0.0098 | 0.022 | 0.2949
1998-03-28 | 12:51 | 44.0257 | 32.9765 | 3.8113 | 5.1378 | -0.067 | 3.0538 | 10.8492 | 0.487 | 0.1146 | 370.0146 | -0.068 | 0.0012 | 0.011 | 0.0208 | 0.2949
1998-03-28 | 12:51 | 44.0221 | 33.0617 | 3.8124 | 5.1305 | -0.067 | 3.1361 | 10.8492 | 0.487 | 0.1146 | 370.0146 | 0.0846 | 0.0012 | 0.0122 | 0.0208 | 0.2949
1998-03-28 | 12:51 | 43.9889 | 33.0748 | 3.8116 | 5.1432 | -0.067 | 3.363 | 10.7977 | 0.4642 | 0.1146 | 371.2354 | 0.0846 | 0 | 0.011 | 0.0208 | 0.2949
1998-03-28 | 12:51 | 43.977 | 33.1062 | 3.8119 | 5.1297 | -0.067 | 3.1359 | 10.8992 | 0.487 | 0.1268 | 370.0146 | 0.0846 | 0.0012 | 0.011 | 0.0208 | 0.2949
1998-03-28 | 12:51 | 43.9882 | 33.0458 | 3.8123 | 5.1394 | -0.067 | 3.1361 | 10.7977 | 0.4642 | 0.1268 | 370.625 | -0.068 | 0 | 0.011 | 0.0208 | 0.2949
1998-03-28 | 12:51 | 43.916 | 33.0378 | 3.8125 | 5.1227 | -0.067 | 3.2147 | 10.745 | 0.5087 | 0.1146 | 370.625 | 0.0846 | 0.0012 | 0.011 | 0.0208 | 0.2949
1998-03-28 | 12:51 | 43.8886 | 33.1349 | 3.8157 | 5.139 | -0.067 | 3.0536 | 10.7975 | 0.4642 | 0.1268 | 374.8975 | -0.068 | 0.0012 | 0.011 | 0.0208 | 0.2949
1998-03-28 | 12:51 | 43.9743 | 33.0573 | 3.8108 | 5.128 | -0.067 | 3.1359 | 10.7975 | 0.487 | 0.1146 | 375.5078 | -0.068 | 0.0012 | 0.011 | 0.022 | 0.2949
1998-03-28 | 12:51 | 43.9041 | 33.1359 | 3.8083 | 5.1244 | -0.067 | 3.0537 | 10.7449 | 0.4642 | 0.1023 | 374.8975 | 0.0846 | 0 | 0.011 | 0.0208 | -0.9258
1998-03-28 | 12:51 | 43.9407 | 33.063 | 3.8088 | 5.1315 | -0.067 | 2.9672 | 10.7974 | 0.5087 | 0.1268 | 374.8975 | 0.0846 | 0 | 0.011 | 0.0208 | 0.2949
1998-03-28 | 12:51 | 43.9483 | 33.0097 | 3.8095 | 5.132 | -0.067 | 3.136 | 10.7976 | 0.487 | 0.1146 | 374.8975 | 0.0846 | 0.0012 | 0.011 | 0.0208 | 0.2949
1998-03-28 | 12:51 | 43.902 | 32.9924 | 3.8096 | 5.1242 | -0.067 | 3.1359 | 10.7448 | 0.487 | 0.1023 | 374.8975 | -0.068 | 0.0012 | 0.011 | 0.0208 | -0.9258
1998-03-28 | 12:51 | 43.9272 | 33.0182 | 3.8108 | 5.1201 | -0.067 | 3.0535 | 10.8487 | 0.4869 | 0.1146 | 374.2871 | -0.068 | 0.0012 | 0.011 | 0.0208 | 0.2949
1998-03-28 | 12:51 | 43.8783 | 33.0543 | 3.8075 | 5.1276 | -0.067 | 2.9671 | 10.6908 | 0.4641 | 0.1146 | 374.8975 | -0.068 | 0.0012 | 0.011 | 0.0208 | 0.2949
1998-03-28 | 12:51 | 44.0145 | 32.9873 | 3.8 | 5.1245 | -0.067 | 3.2146 | 10.849 | 0.487 | 0.1146 | 374.2871 | -0.068 | 0.0012 | 0.011 | 0.0208 | 0.2949
1998-03-28 | 12:51 | 43.889 | 33.0928 | 3.8052 | 5.1298 | -0.067 | 3.2146 | 10.8489 | 0.487 | 0.1268 | 382.2217 | -0.068 | 0 | 0.011 | 0.0195 | -0.9258
1998-03-28 | 12:51 | 43.787 | 33.0128 | 3.8065 | 5.1259 | -0.067 | 3.0535 | 10.7974 | 0.4641 | 0.1268 | 382.2217 | 0.0846 | 0.0012 | 0.011 | 0.0208 | 0.2949
1998-03-28 | 12:51 | 43.815 | 32.9982 | 3.7997 | 5.1369 | -0.067 | 3.0535 | 10.7973 | 0.487 | 0.1268 | 382.2217 | -0.068 | 0.0012 | 0.011 | 0.0208 | 0.2949
1998-03-28 | 12:51 | 43.9407 | 33.0206 | 3.8035 | 5.126 | -0.067 | 3.0536 | 10.7974 | 0.5087 | 0.1146 | 382.2217 | -0.068 | 0 | 0.011 | 0.0208 | 1.5156
1998-03-28 | 12:51 | 43.9465 | 33.0308 | 3.8043 | 5.1328 | -0.067 | 3.0534 | 10.7446 | 0.5087 | 0.1146 | 382.2217 | -0.068 | 0.0012 | 0.011 | 0.022 | 0.2949
1998-03-28 | 12:51 | 43.9773 | 33.0256 | 3.806 | 5.1202 | -0.067 | 3.1358 | 10.7973 | 0.4869 | 0.1146 | 382.2217 | -0.068 | 0 | 0.0122 | 0.0208 | -0.9258
1998-03-28 | 12:51 | 43.9719 | 33.027 | 3.8121 | 5.1406 | -0.067 | 2.9671 | 10.7974 | 0.4641 | 0.1146 | 382.2217 | -0.068 | 0.0012 | 0.011 | 0.0208 | 0.2949
1998-03-28 | 12:51 | 43.8755 | 32.9811 | 3.8024 | 5.1309 | -0.067 | 3.2143 | 10.7972 | 0.4869 | 0.1146 | 382.2217 | 0.0846 | 0.0012 | 0.011 | 0.0208 | 0.2949
1998-03-28 | 12:51 | 43.8933 | 32.9953 | 3.8058 | 5.1328 | -0.067 | 3.2143 | 10.8486 | 0.4869 | 0.1268 | 382.2217 | 0.0846 | 0.0012 | 0.0122 | 0.0208 | 0.2949
1998-03-28 | 12:51 | 43.889 | 33.0685 | 3.8045 | 5.1368 | -0.067 | 3.29 | 10.8487 | 0.5087 | 0.1146 | 388.3252 | 0.0846 | 0.0012 | 0.011 | 0.0208 | 1.5156
1998-03-28 | 12:51 | 43.8799 | 32.9604 | 3.8066 | 5.1237 | -0.067 | 3.0534 | 10.7972 | 0.4869 | 0.1146 | 389.5459 | 0.0846 | 0 | 0.0098 | 0.022 | 0.2949
1998-03-28 | 12:51 | 43.8242 | 32.9544 | 3.8052 | 5.1404 | -0.067 | 2.9671 | 10.8487 | 0.5087 | 0.1268 | 388.9355 | 0.0846 | 0.0012 | 0.011 | 0.022 | -0.9258
1998-03-28 | 12:51 | 43.8737 | 33.0989 | 3.8059 | 5.1242 | -0.067 | 2.9672 | 10.8489 | 0.487 | 0.1268 | 388.3252 | -0.068 | 0 | 0.0122 | 0.022 | 0.2949
1998-03-28 | 12:51 | 43.7854 | 33.0044 | 3.8049 | 5.1257 | -0.067 | 2.8758 | 10.7973 | 0.4869 | 0.1146 | 388.3252 | -0.068 | 0.0024 | 0.0122 | 0.022 | 0.2949
1998-03-28 | 12:51 | 43.8459 | 32.9689 | 3.7996 | 5.122 | -0.067 | 2.9671 | 10.8487 | 0.4869 | 0.1146 | 388.3252 | 0.0846 | 0.0012 | 0.011 | 0.0208 | 0.2949
1998-03-28 | 12:52 | 43.9189 | 32.9746 | 3.7983 | 5.1144 | -0.067 | 2.967 | 10.8486 | 0.4869 | 0.1268 | 388.9355 | -0.068 | 0.0012 | 0.011 | 0.0232 | 0.2949
1998-03-28 | 12:52 | 43.8236 | 32.9652 | 3.7992 | 5.1178 | -0.067 | 3.3624 | 10.7971 | 0.5086 | 0.1146 | 388.9355 | -0.068 | 0.0012 | 0.0098 | 0.0208 | 0.2949
1998-03-28 | 12:52 | 43.8102 | 32.9161 | 3.7996 | 5.1234 | -0.067 | 3.3625 | 10.8989 | 0.5086 | 0.1268 | 388.3252 | -0.068 | 0.0012 | 0.011 | 0.0208 | 0.2949
1998-03-28 | 12:52 | 43.9217 | 32.9384 | 3.805 | 5.1309 | -0.067 | 3.2143 | 10.7972 | 0.4869 | 0.1268 | 389.5459 | 0.0846 | 0.0012 | 0.0122 | 0.0208 | 0.2949
1998-03-28 | 12:52 | 43.9008 | 32.9814 | 3.8047 | 5.1328 | -0.067 | 3.1357 | 10.6907 | 0.4641 | 0.1268 | 387.1045 | 0.0846 | 0.0012 | 0.0122 | 0.022 | 0.2949
1998-03-28 | 12:52 | 43.8755 | 32.9669 | 3.8043 | 5.1199 | -0.067 | 3.1357 | 10.7446 | 0.4869 | 0.1146 | 387.1045 | -0.068 | 0.0012 | 0.011 | 0.0208 | -0.9258
1998-03-28 | 12:52 | 43.9303 | 33.0291 | 3.8056 | 5.1215 | -0.067 | 3.1356 | 10.8485 | 0.5086 | 0.1146 | 386.4941 | -0.068 | 0.0012 | 0.011 | 0.0208 | 0.2949
1998-03-28 | 12:52 | 43.8039 | 32.9594 | 3.7989 | 5.1254 | -0.067 | 3.0534 | 10.8486 | 0.4869 | 0.1268 | 387.1045 | -0.068 | 0.0012 | 0.011 | 0.022 | 1.5156
1998-03-28 | 12:52 | 43.8569 | 33.0372 | 3.8031 | 5.1198 | -0.067 | 3.0534 | 10.8989 | 0.5086 | 0.1146 | 387.1045 | -0.068 | 0 | 0.0098 | 0.0208 | 0.2949
1998-03-28 | 12:52 | 43.8442 | 32.929 | 3.8021 | 5.1196 | -0.067 | 3.0533 | 10.797 | 0.4869 | 0.1146 | 385.8838 | -0.068 | 0 | 0.0098 | 0.0208 | -0.9258
1998-03-28 | 12:52 | 43.9267 | 32.9835 | 3.803 | 5.1192 | -0.067 | 3.1354 | 10.7443 | 0.5086 | 0.1023 | 385.8838 | -0.068 | 0.0012 | 0.0098 | 0.0208 | 0.2949
1998-03-28 | 12:52 | 43.8355 | 33.02 | 3.8039 | 5.1212 | -0.067 | 3.2896 | 10.7969 | 0.4869 | 0.1146 | 386.4941 | 0.0846 | 0.0012 | 0.011 | 0.0208 | 0.2949
1998-03-28 | 12:52 | 43.9296 | 33.0072 | 3.8044 | 5.1214 | -0.067 | 3.1355 | 10.8485 | 0.5086 | 0.1146 | 386.4941 | -0.068 | 0 | 0.011 | 0.0208 | -0.9258
1998-03-28 | 12:52 | 43.975 | 32.9527 | 3.8054 | 5.1125 | -0.067 | 2.967 | 10.7446 | 0.4869 | 0.1268 | 380.3906 | -0.068 | 0.0012 | 0.0098 | 0.0208 | -0.9258
1998-03-28 | 12:52 | 43.885 | 33.044 | 3.8027 | 5.1198 | -0.067 | 2.9669 | 10.7971 | 0.5086 | 0.1146 | 380.3906 | -0.068 | 0.0012 | 0.011 | 0.0208 | -0.9258
1998-03-28 | 12:52 | 43.959 | 32.991 | 3.8053 | 5.1193 | -0.067 | 3.0532 | 10.7969 | 0.464 | 0.1146 | 381.6113 | -0.068 | 0.0012 | 0.011 | 0.022 | -0.9258
1998-03-28 | 12:52 | 43.9234 | 33.0234 | 3.802 | 5.117 | -0.067 | 3.053 | 10.7967 | 0.4868 | 0.1146 | 381.001 | 0.0846 | 0 | 0.0098 | 0.022 | -0.9258
1998-03-28 | 12:52 | 43.8573 | 33.0062 | 3.802 | 5.1139 | -0.067 | 3.2142 | 10.8484 | 0.5086 | 0.1146 | 380.3906 | -0.068 | 0.0012 | 0.0098 | 0.0195 | 0.2949
1998-03-28 | 12:52 | 43.9524 | 32.9914 | 3.8042 | 5.123 | -0.067 | 3.2141 | 10.8483 | 0.5086 | 0.1146 | 381.001 | -0.068 | 0.0012 | 0.011 | 0.0208 | 0.2949
1998-03-28 | 12:52 | 43.8747 | 32.9491 | 3.7997 | 5.1139 | -0.067 | 3.1355 | 10.7969 | 0.4869 | 0.1146 | 380.3906 | 0.0846 | 0 | 0.011 | 0.0195 | -0.9258
1998-03-28 | 12:52 | 43.8661 | 33.0147 | 3.8056 | 5.1233 | -0.067 | 3.0533 | 10.797 | 0.4869 | 0.1146 | 380.3906 | -0.068 | 0.0012 | 0.0122 | 0.0195 | 0.2949
1998-03-28 | 12:52 | 43.8245 | 32.9558 | 3.8005 | 5.1138 | -0.067 | 3.0532 | 10.8483 | 0.5086 | 0.1268 | 380.3906 | -0.068 | 0.0024 | 0.011 | 0.022 | -0.9258
1998-03-28 | 12:52 | 43.9512 | 33.0755 | 3.8015 | 5.11 | -0.067 | 3.0532 | 10.7969 | 0.5086 | 0.1268 | 373.0664 | -0.068 | 0.0012 | 0.011 | 0.0195 | 0.2949
1998-03-28 | 12:52 | 43.9749 | 33.0178 | 3.8044 | 5.1191 | -0.067 | 3.0531 | 10.8482 | 0.5086 | 0.1268 | 372.4561 | -0.068 | 0.0012 | 0.011 | 0.022 | -0.9258
1998-03-28 | 12:52 | 43.9224 | 32.9829 | 3.806 | 5.1191 | -0.067 | 2.9668 | 10.7968 | 0.5086 | 0.1146 | 371.8457 | -0.068 | 0.0012 | 0.011 | 0.0208 | -2.1465
1998-03-28 | 12:52 | 43.9213 | 32.9991 | 3.8043 | 5.1157 | -0.067 | 2.9668 | 10.8484 | 0.4869 | 0.1146 | 372.4561 | -0.068 | 0 | 0.011 | 0.0208 | -0.9258
1998-03-28 | 12:52 | 43.8945 | 32.9904 | 3.8019 | 5.121 | -0.067 | 3.0532 | 10.8986 | 0.5086 | 0.1146 | 372.4561 | 0.0846 | 0 | 0.011 | 0.0208 | -0.9258
1998-03-28 | 12:52 | 43.964 | 32.9637 | 3.8039 | 5.1231 | -0.067 | 3.0532 | 10.797 | 0.5493 | 0.1146 | 372.4561 | -0.068 | 0.0012 | 0.0098 | 0.0208 | -2.1465
1998-03-28 | 12:52 | 43.9994 | 32.9495 | 3.8024 | 5.1213 | -0.067 | 3.0532 | 10.7444 | 0.4869 | 0.1146 | 373.0664 | -0.068 | 0.0012 | 0.0098 | 0.0208 | -2.1465
1998-03-28 | 12:52 | 43.9184 | 32.9755 | 3.7999 | 5.1283 | -0.067 | 2.9667 | 10.7968 | 0.464 | 0.1146 | 372.4561 | -0.068 | 0 | 0.011 | 0.0208 | -0.9258
1998-03-28 | 12:52 | 43.9542 | 32.9231 | 3.8 | 5.1021 | -0.067 | 2.9666 | 10.7966 | 0.5085 | 0.1146 | 372.4561 | -0.068 | 0 | 0.011 | 0.0208 | 0.2949
1998-03-28 | 12:52 | 43.968 | 32.9227 | 3.806 | 5.126 | -0.067 | 3.053 | 10.848 | 0.5085 | 0.1023 | 373.0664 | -0.068 | 0.0012 | 0.011 | 0.0208 | 0.2949
1998-03-28 | 12:52 | 43.9585 | 32.9664 | 3.8027 | 5.1151 | -0.067 | 3.2139 | 10.7967 | 0.5293 | 0.1146 | 372.4561 | -0.2206 | 0 | 0.0098 | 0.0208 | -0.9258
1998-03-28 | 12:52 | 44.0192 | 33.0164 | 3.8031 | 5.117 | -0.067 | 2.8754 | 10.7967 | 0.4868 | 0.1146 | 372.4561 | -0.2206 | 0 | 0.0098 | 0.0195 | -0.9258
1998-03-28 | 12:52 | 44.0156 | 33.0276 | 3.8051 | 5.1074 | -0.067 | 2.9665 | 10.8983 | 0.5085 | 0.1146 | 372.4561 | -0.068 | 0 | 0.011 | 0.0208 | 0.2949
1998-03-28 | 12:52 | 43.9077 | 32.9938 | 3.803 | 5.115 | -0.067 | 2.9666 | 10.8984 | 0.5293 | 0.1146 | 372.4561 | -0.068 | -0.0012 | 0.011 | 0.022 | 1.5156
1998-03-28 | 12:52 | 43.9298 | 32.9519 | 3.8027 | 5.1077 | -0.067 | 3.053 | 10.8481 | 0.5293 | 0.1268 | 371.8457 | 0.0846 | 0.0012 | 0.011 | 0.0208 | 0.2949
1998-03-28 | 12:52 | 43.867 | 32.9357 | 3.8066 | 5.1166 | -0.067 | 3.1352 | 10.848 | 0.5085 | 0.1146 | 371.8457 | -0.068 | 0.0012 | 0.011 | 0.0208 | 0.2949
1998-03-28 | 12:52 | 43.8916 | 32.9952 | 3.8039 | 5.1078 | -0.067 | 3.0531 | 10.8481 | 0.5086 | 0.1146 | 373.0664 | -0.068 | 0.0012 | 0.011 | 0.0208 | -0.9258
1998-03-28 | 12:52 | 43.9451 | 32.9925 | 3.8025 | 5.1185 | -0.067 | 3.0529 | 10.848 | 0.5085 | 0.1146 | 373.0664 | -0.068 | 0.0012 | 0.011 | 0.0208 | 0.2949
1998-03-28 | 12:52 | 43.8382 | 33.0063 | 3.8017 | 5.1092 | -0.067 | 2.9665 | 10.7965 | 0.5293 | 0.1268 | 373.0664 | -0.068 | 0 | 0.011 | 0.0195 | 0.2949
1998-03-28 | 12:52 | 43.903 | 32.9786 | 3.8003 | 5.1056 | -0.067 | 2.9666 | 10.7966 | 0.5085 | 0.1268 | 372.4561 | -0.068 | 0 | 0.011 | 0.0208 | 0.2949
1998-03-28 | 12:52 | 43.965 | 32.9658 | 3.8064 | 5.1187 | -0.067 | 2.9666 | 10.7966 | 0.5085 | 0.1146 | 374.2871 | 0.0846 | 0 | 0.011 | 0.0195 | -0.9258
1998-03-28 | 12:52 | 43.8225 | 33.0435 | 3.8015 | 5.1224 | -0.067 | 3.053 | 10.8481 | 0.5085 | 0.1146 | 374.8975 | -0.068 | 0.0012 | 0.011 | 0.0208 | 0.2949
1998-03-28 | 12:52 | 43.9236 | 33.0378 | 3.8065 | 5.1115 | -0.067 | 3.0531 | 10.8985 | 0.5086 | 0.1146 | 374.2871 | -0.2206 | 0.0012 | 0.011 | 0.0208 | -0.9258
1998-03-28 | 12:52 | 43.9654 | 33.0088 | 3.8065 | 5.1114 | -0.067 | 2.9666 | 10.8984 | 0.5293 | 0.1146 | 374.8975 | 0.0846 | 0.0024 | 0.011 | 0.022 | 0.2949
1998-03-28 | 12:52 | 43.9295 | 32.9516 | 3.8072 | 5.115 | -0.067 | 3.1353 | 10.7966 | 0.5293 | 0.1146 | 374.8975 | 0.0846 | 0 | 0.011 | 0.0208 | 0.2949
1998-03-28 | 12:52 | 43.9969 | 33.0155 | 3.7989 | 5.1261 | -0.067 | 2.9666 | 10.8481 | 0.5085 | 0.1268 | 374.2871 | -0.068 | 0.0012 | 0.011 | 0.0208 | 0.2949
1998-03-28 | 12:52 | 43.9151 | 32.977 | 3.8042 | 5.1201 | -0.067 | 2.9665 | 10.8479 | 0.5293 | 0.1146 | 374.2871 | 0.0846 | 0.0024 | 0.0098 | 0.022 | 0.2949
1998-03-28 | 12:52 | 43.9692 | 32.9706 | 3.8032 | 5.1184 | -0.067 | 3.2138 | 10.8479 | 0.5085 | 0.1268 | 374.8975 | -0.068 | 0.0012 | 0.011 | 0.0208 | 0.2949
1998-03-28 | 12:52 | 44.0373 | 32.9896 | 3.8071 | 5.1199 | -0.067 | 3.2137 | 10.8981 | 0.5293 | 0.1268 | 375.5078 | 0.2372 | 0.0012 | 0.011 | 0.0208 | 0.2949
1998-03-28 | 12:52 | 43.988 | 32.9544 | 3.8007 | 5.1255 | -0.067 | 3.5657 | 10.8478 | 0.5293 | 0.1146 | 374.2871 | -0.068 | 0.0012 | 0.011 | 0.0208 | -0.9258
1998-03-28 | 12:52 | 43.9618 | 32.9916 | 3.8032 | 5.1257 | -0.067 | 3.3619 | 10.7965 | 0.5293 | 0.1268 | 379.7803 | -0.068 | 0 | 0.011 | 0.022 | 0.2949
1998-03-28 | 12:52 | 43.8591 | 32.999 | 3.7994 | 5.1331 | -0.067 | 2.9665 | 10.8479 | 0.4868 | 0.1146 | 379.7803 | 0.0846 | 0.0012 | 0.011 | 0.0208 | 0.2949
1998-03-28 | 12:52 | 43.9772 | 33.021 | 3.7961 | 5.1424 | -0.067 | 3.1352 | 10.8983 | 0.5085 | 0.1268 | 381.001 | 0.0846 | 0.0012 | 0.0122 | 0.022 | 0.2949
1998-03-28 | 12:52 | 44.0767 | 32.9716 | 3.7908 | 5.1406 | -0.067 | 3.0529 | 10.7966 | 0.5293 | 0.1146 | 379.7803 | -0.068 | 0 | 0.011 | 0.0208 | 0.2949
1998-03-28 | 12:52 | 43.8804 | 32.9391 | 3.7983 | 5.1455 | -0.067 | 3.0528 | 10.8477 | 0.5293 | 0.1268 | 380.3906 | -0.068 | 0.0012 | 0.011 | 0.022 | 0.2949
1998-03-28 | 12:52 | 43.9431 | 32.995 | 3.7975 | 5.1545 | -0.067 | 3.3617 | 10.8477 | 0.5492 | 0.139 | 380.3906 | 0.0846 | 0.0012 | 0.011 | 0.0208 | 1.5156
1998-03-28 | 12:53 | 44.0225 | 32.972 | 3.8015 | 5.1652 | -0.067 | 3.2135 | 10.7436 | 0.5084 | 0.1268 | 380.3906 | -0.068 | 0 | 0.011 | 0.022 | 0.2949
1998-03-28 | 12:53 | 43.9757 | 32.9601 | 3.7979 | 5.1601 | -0.067 | 3.0527 | 10.8477 | 0.5292 | 0.1146 | 380.3906 | 0.0846 | 0.0012 | 0.0098 | 0.022 | -0.9258
1998-03-28 | 12:53 | 43.9577 | 32.9953 | 3.8032 | 5.1564 | -0.067 | 3.135 | 10.898 | 0.5292 | 0.1146 | 380.3906 | -0.068 | 0 | 0.011 | 0.022 | -0.9258
1998-03-28 | 12:53 | 43.9983 | 32.954 | 3.8022 | 5.1584 | -0.067 | 3.135 | 10.8478 | 0.4868 | 0.1146 | 386.4941 | -0.068 | 0 | 0.011 | 0.0195 | 0.2949
1998-03-28 | 12:53 | 43.9339 | 32.9862 | 3.7985 | 5.1579 | -0.067 | 3.2135 | 10.7436 | 0.5084 | 0.1268 | 386.4941 | 0.0846 | 0.0012 | 0.0098 | 0.0208 | 0.2949
1998-03-28 | 12:53 | 43.868 | 33.02 | 3.7971 | 5.1504 | -0.067 | 3.2134 | 10.8474 | 0.5084 | 0.1146 | 387.1045 | -0.068 | 0.0012 | 0.011 | 0.0208 | 0.2949
1998-03-28 | 12:53 | 43.9808 | 33.0081 | 3.803 | 5.1489 | -0.067 | 2.7781 | 10.7962 | 0.5292 | 0.1268 | 387.1045 | -0.068 | 0.0012 | 0.0098 | 0.022 | 0.2949
1998-03-28 | 12:53 | 43.9785 | 33.0021 | 3.8009 | 5.1582 | -0.067 | 2.9663 | 10.7962 | 0.5492 | 0.1146 | 386.4941 | -0.068 | 0 | 0.011 | 0.0208 | 0.2949
1998-03-28 | 12:53 | 43.9436 | 33.0038 | 3.8 | 5.1556 | -0.067 | 3.0525 | 10.7959 | 0.5292 | 0.1268 | 386.4941 | 0.0846 | 0.0012 | 0.0098 | 0.0208 | 0.2949
1998-03-28 | 12:53 | 44.0502 | 32.9886 | 3.7957 | 5.1455 | -0.067 | 3.0527 | 10.8477 | 0.5292 | 0.1146 | 386.4941 | 0.0846 | 0 | 0.011 | 0.022 | 1.5156
1998-03-28 | 12:53 | 43.9214 | 32.9662 | 3.7959 | 5.149 | -0.067 | 2.9663 | 10.7962 | 0.5085 | 0.1268 | 386.4941 | 0.0846 | 0.0012 | 0.011 | 0.0208 | 0.2949
1998-03-28 | 12:53 | 43.9434 | 33.0136 | 3.7965 | 5.1413 | -0.067 | 3.0526 | 10.8475 | 0.5084 | 0.1268 | 386.4941 | 0.2372 | 0.0012 | 0.011 | 0.0208 | -0.9258
1998-03-28 | 12:53 | 43.9528 | 32.9132 | 3.7952 | 5.1522 | -0.067 | 2.9662 | 10.8474 | 0.5292 | 0.1268 | 387.7148 | 0.0846 | 0.0012 | 0.011 | 0.0195 | 0.2949
1998-03-28 | 12:53 | 43.9832 | 32.9859 | 3.7984 | 5.1524 | -0.067 | 2.9662 | 10.7961 | 0.5084 | 0.1268 | 384.0527 | -0.068 | 0.0024 | 0.0098 | 0.0208 | 0.2949
1998-03-28 | 12:53 | 43.9338 | 32.9832 | 3.8053 | 5.1538 | -0.067 | 3.2133 | 10.8474 | 0.5292 | 0.1268 | 385.2734 | 0.0846 | 0.0012 | 0.011 | 0.0208 | -0.9258
1998-03-28 | 12:53 | 43.8868 | 33.0179 | 3.8011 | 5.161 | -0.067 | 2.8749 | 10.8976 | 0.5084 | 0.1146 | 384.6631 | 0.0846 | 0 | 0.011 | 0.022 | 0.2949
1998-03-28 | 12:53 | 43.9822 | 32.9183 | 3.7943 | 5.1482 | -0.067 | 2.9661 | 10.8473 | 0.5292 | 0.1146 | 384.6631 | 0.0846 | 0 | 0.0122 | 0.0208 | -0.9258
1998-03-28 | 12:53 | 43.8932 | 32.9535 | 3.7969 | 5.1518 | -0.067 | 2.9661 | 10.8473 | 0.5084 | 0.1268 | 384.6631 | -0.068 | 0.0012 | 0.011 | 0.0208 | 0.2949
1998-03-28 | 12:53 | 43.9464 | 32.9819 | 3.7965 | 5.1482 | -0.067 | 2.9661 | 10.8473 | 0.5292 | 0.1023 | 385.8838 | -0.068 | 0 | 0.011 | 0.0208 | -0.9258
1998-03-28 | 12:53 | 43.9121 | 33.0112 | 3.7966 | 5.1483 | -0.067 | 3.0525 | 10.8473 | 0.5292 | 0.1146 | 384.6631 | 0.0846 | 0 | 0.0098 | 0.0208 | 0.2949
1998-03-28 | 12:53 | 43.8307 | 32.9831 | 3.7936 | 5.1593 | -0.067 | 2.8749 | 10.7959 | 0.4867 | 0.1146 | 384.6631 | -0.068 | 0 | 0.0098 | 0.0208 | 0.2949
1998-03-28 | 12:53 | 43.971 | 32.9917 | 3.7987 | 5.1467 | -0.067 | 2.875 | 10.8474 | 0.5084 | 0.1146 | 384.6631 | 0.0846 | 0.0012 | 0.011 | 0.0208 | -0.9258
1998-03-28 | 12:53 | 43.8652 | 32.961 | 3.7999 | 5.1464 | -0.067 | 3.1347 | 10.7959 | 0.5292 | 0.1268 | 382.2217 | -0.068 | 0.0012 | 0.011 | 0.0208 | 0.2949
1998-03-28 | 12:53 | 43.8443 | 33.0322 | 3.8003 | 5.1483 | -0.067 | 3.0525 | 10.8473 | 0.5292 | 0.1146 | 379.1699 | 0.2372 | 0 | 0.011 | 0.0208 | 0.2949
1998-03-28 | 12:53 | 43.9065 | 32.9741 | 3.8002 | 5.1499 | -0.067 | 3.1346 | 10.8975 | 0.5291 | 0.1146 | 378.5596 | -0.2206 | 0.0012 | 0.0122 | 0.0208 | -0.9258
1998-03-28 | 12:53 | 43.8755 | 32.9748 | 3.7961 | 5.1445 | -0.067 | 3.0524 | 10.8976 | 0.5292 | 0.1146 | 379.7803 | 0.0846 | 0.0012 | 0.0098 | 0.0208 | 0.2949
1998-03-28 | 12:53 | 43.9364 | 32.9795 | 3.7963 | 5.1405 | -0.067 | 2.966 | 10.7957 | 0.5291 | 0.1268 | 378.5596 | -0.068 | 0 | 0.0098 | 0.0208 | 0.2949
1998-03-28 | 12:53 | 43.8728 | 33.0464 | 3.7954 | 5.1428 | -0.067 | 2.778 | 10.7959 | 0.5292 | 0.1146 | 378.5596 | -0.068 | 0 | 0.011 | 0.0208 | 0.2949
1998-03-28 | 12:53 | 43.9235 | 33.0302 | 3.796 | 5.1462 | -0.067 | 2.8748 | 10.8472 | 0.5291 | 0.1146 | 379.1699 | -0.068 | 0.0024 | 0.011 | 0.0208 | 0.2949
1998-03-28 | 12:53 | 43.9092 | 32.9775 | 3.7979 | 5.1457 | -0.067 | 2.8747 | 10.9466 | 0.5291 | 0.1146 | 378.5596 | 0.0846 | 0 | 0.011 | 0.0208 | 0.2949
1998-03-28 | 12:53 | 43.9415 | 32.9992 | 3.7972 | 5.1403 | -0.067 | 2.8747 | 10.847 | 0.5291 | 0.1146 | 378.5596 | 0.0846 | 0.0012 | 0.011 | 0.0195 | 0.2949
1998-03-28 | 12:53 | 44.0007 | 32.9657 | 3.7937 | 5.1424 | -0.067 | 2.7778 | 10.8471 | 0.5291 | 0.1268 | 377.9492 | 0.0846 | 0.0012 | 0.011 | 0.0208 | -0.9258
1998-03-28 | 12:53 | 43.8987 | 32.9948 | 3.7945 | 5.1462 | -0.067 | 3.0524 | 10.8472 | 0.5491 | 0.1268 | 374.8975 | 0.0846 | 0 | 0.011 | 0.0232 | 1.5156
1998-03-28 | 12:53 | 43.8874 | 33.0184 | 3.794 | 5.1465 | -0.067 | 2.9661 | 10.8977 | 0.5084 | 0.1023 | 373.6768 | -0.068 | 0 | 0.0098 | 0.0195 | -0.9258
1998-03-28 | 12:53 | 43.9121 | 32.9657 | 3.7955 | 5.1424 | -0.067 | 2.966 | 10.8975 | 0.5683 | 0.1146 | 374.8975 | -0.068 | 0.0012 | 0.011 | 0.0208 | 0.2949
1998-03-28 | 12:53 | 43.9215 | 33.0639 | 3.7943 | 5.1386 | -0.067 | 2.7778 | 10.8471 | 0.549 | 0.1146 | 374.2871 | -0.068 | 0.0012 | 0.0098 | 0.0208 | -0.9258
1998-03-28 | 12:53 | 43.8526 | 33.0231 | 3.7979 | 5.1388 | -0.067 | 3.1346 | 10.7958 | 0.5291 | 0.1146 | 374.2871 | 0.0846 | 0.0012 | 0.011 | 0.0208 | -0.9258
1998-03-28 | 12:53 | 43.8931 | 32.9563 | 3.7949 | 5.1376 | -0.067 | 2.875 | 10.8475 | 0.5292 | 0.1146 | 374.2871 | -0.068 | 0 | 0.0098 | 0.0208 | -0.9258
1998-03-28 | 12:53 | 43.8775 | 32.9665 | 3.7956 | 5.1425 | -0.067 | 2.8748 | 10.7958 | 0.5683 | 0.1146 | 374.2871 | -0.068 | 0 | 0.011 | 0.0208 | -0.9258
1998-03-28 | 12:53 | 43.9751 | 33.0218 | 3.7906 | 5.1276 | -0.067 | 2.966 | 10.7957 | 0.5291 | 0.1146 | 374.8975 | 0.0846 | 0.0012 | 0.011 | 0.0208 | 0.2949
1998-03-28 | 12:53 | 43.8791 | 32.9749 | 3.7942 | 5.1354 | -0.067 | 2.9661 | 10.8473 | 0.5292 | 0.1146 | 374.8975 | -0.068 | 0 | 0.011 | 0.0208 | 0.2949
1998-03-28 | 12:53 | 43.9165 | 33.0586 | 3.7975 | 5.1315 | -0.067 | 3.0524 | 10.8472 | 0.5491 | 0.1146 | 376.1182 | -0.068 | 0 | 0.011 | 0.0208 | -0.9258
1998-03-28 | 12:53 | 43.8578 | 32.9536 | 3.7927 | 5.1335 | -0.067 | 3.1347 | 10.8976 | 0.5683 | 0.1268 | 374.2871 | 0.0846 | 0 | 0.0122 | 0.022 | 0.2949
1998-03-28 | 12:53 | 43.9029 | 32.9982 | 3.7922 | 5.1338 | -0.067 | 3.2134 | 10.8474 | 0.5292 | 0.1146 | 375.5078 | 0.0846 | 0 | 0.011 | 0.022 | -0.9258
1998-03-28 | 12:53 | 43.8462 | 33.0137 | 3.7931 | 5.1348 | -0.067 | 2.9659 | 10.847 | 0.5291 | 0.1146 | 374.8975 | 0.0846 | 0.0012 | 0.0098 | 0.022 | -0.9258
1998-03-28 | 12:53 | 43.9126 | 32.9306 | 3.791 | 5.137 | -0.067 | 2.966 | 10.7958 | 0.5491 | 0.1146 | 375.5078 | -0.068 | 0.0012 | 0.011 | 0.0232 | 0.2949
1998-03-28 | 12:53 | 43.894 | 32.9584 | 3.7902 | 5.1369 | -0.067 | 3.0523 | 10.8471 | 0.5491 | 0.1146 | 374.2871 | -0.068 | 0 | 0.0098 | 0.0208 | 0.2949
1998-03-28 | 12:53 | 43.9652 | 32.9911 | 3.7915 | 5.1365 | -0.067 | 2.9658 | 10.7956 | 0.549 | 0.1146 | 374.2871 | 0.0846 | 0 | 0.011 | 0.0232 | 0.2949
1998-03-28 | 12:53 | 44.0559 | 32.983 | 3.7891 | 5.14 | -0.067 | 2.9658 | 10.8469 | 0.5291 | 0.1146 | 374.2871 | 0.0846 | 0.0012 | 0.011 | 0.0208 | 1.5156
1998-03-28 | 12:53 | 43.9489 | 32.846 | 3.7907 | 5.1297 | -0.067 | 3.4993 | 10.7958 | 0.5491 | 0.2122 | 374.2871 | -0.068 | 0 | 0.011 | 0.022 | -0.9258
1998-03-28 | 12:53 | 43.8225 | 32.8941 | 3.7906 | 5.1368 | -0.067 | 3.3612 | 10.8471 | 0.5491 | 0.2366 | 378.5596 | -0.068 | 0.0012 | 0.011 | 0.0208 | -0.9258
1998-03-28 | 12:53 | 43.9652 | 32.9273 | 3.7881 | 5.1328 | -0.067 | 2.9658 | 10.847 | 0.5291 | 0.2366 | 378.5596 | 0.2372 | 0.0012 | 0.011 | 0.0208 | 0.2949
1998-03-28 | 12:53 | 43.8596 | 32.9847 | 3.7908 | 5.1366 | -0.067 | 2.9659 | 10.9466 | 0.5682 | 0.2488 | 379.1699 | -0.068 | 0 | 0.011 | 0.0208 | 0.2949
1998-03-28 | 12:53 | 43.9786 | 32.9976 | 3.7842 | 5.1327 | -0.067 | 2.9658 | 10.8469 | 0.5083 | 0.2244 | 378.5596 | -0.068 | 0.0012 | 0.011 | 0.022 | 0.2949
1998-03-28 | 12:53 | 43.8857 | 32.9857 | 3.7825 | 5.133 | -0.067 | 2.9659 | 10.8471 | 0.549 | 0.2366 | 378.5596 | 0.0846 | 0 | 0.011 | 0.0208 | 0.2949
1998-03-28 | 12:53 | 43.9798 | 32.9134 | 3.7854 | 5.1402 | -0.067 | 2.8747 | 10.847 | 0.5291 | 0.2244 | 377.9492 | -0.2206 | 0 | 0.0098 | 0.0195 | -0.9258
1998-03-28 | 12:54 | 44.0397 | 33.0438 | 3.7865 | 5.1222 | -0.067 | 2.8748 | 10.8471 | 0.5491 | 0.2366 | 379.1699 | -0.068 | 0 | 0.0098 | 0.0208 | 0.2949
1998-03-28 | 12:54 | 43.936 | 32.9479 | 3.7842 | 5.1235 | -0.067 | 2.8746 | 10.8469 | 0.5291 | 0.2366 | 379.1699 | -0.068 | 0 | 0.011 | 0.0208 | 0.2949
1998-03-28 | 12:54 | 43.9111 | 33.0117 | 3.7906 | 5.129 | -0.067 | 2.6738 | 10.8469 | 0.549 | 0.2366 | 378.5596 | 0.0846 | 0 | 0.0098 | 0.0208 | 0.2949
1998-03-28 | 12:54 | 43.9265 | 33.0026 | 3.7863 | 5.1306 | -0.067 | 2.8746 | 10.8468 | 0.5682 | 0.2366 | 379.1699 | 0.0846 | 0.0012 | 0.0122 | 0.0208 | 0.2949
1998-03-28 | 12:54 | 43.8204 | 33.0454 | 3.7886 | 5.1343 | -0.067 | 2.9657 | 10.7954 | 0.549 | 0.2366 | 385.2734 | -0.068 | 0.0024 | 0.011 | 0.0208 | 1.5156
1998-03-28 | 12:54 | 43.832 | 32.9429 | 3.7829 | 5.1238 | -0.067 | 2.9659 | 10.847 | 0.549 | 0.2488 | 384.0527 | 0.0846 | 0 | 0.0098 | 0.0208 | 0.2949
1998-03-28 | 12:54 | 43.8917 | 33.0061 | 3.7825 | 5.1219 | -0.067 | 2.9659 | 10.847 | 0.5682 | 0.2366 | 384.6631 | -0.068 | 0.0012 | 0.011 | 0.022 | 0.2949
1998-03-28 | 12:54 | 43.93 | 32.9304 | 3.7846 | 5.1296 | -0.067 | 2.7779 | 10.8472 | 0.5491 | 0.2366 | 385.2734 | -0.068 | 0.0012 | 0.011 | 0.0208 | -0.9258
1998-03-28 | 12:54 | 43.8543 | 32.9507 | 3.7856 | 5.1258 | -0.067 | 3.0523 | 10.8471 | 0.5291 | 0.2244 | 385.2734 | -0.068 | 0 | 0.011 | 0.022 | 0.2949
1998-03-28 | 12:54 | 43.8996 | 32.9784 | 3.7852 | 5.133 | -0.067 | 2.9659 | 10.847 | 0.549 | 0.2366 | 385.8838 | -0.068 | 0 | 0.011 | 0.0208 | 0.2949
1998-03-28 | 12:54 | 43.9221 | 32.9297 | 3.7876 | 5.1332 | -0.067 | 3.0523 | 10.8471 | 0.5491 | 0.2366 | 384.6631 | -0.068 | 0 | 0.0122 | 0.0208 | 0.2949
1998-03-28 | 12:54 | 43.9259 | 32.9625 | 3.7869 | 5.1273 | -0.067 | 3.2885 | 10.8972 | 0.5682 | 0.2488 | 385.8838 | 0.0846 | 0.0024 | 0.0122 | 0.0208 | 1.5156
1998-03-28 | 12:54 | 43.8888 | 32.947 | 3.7845 | 5.1381 | -0.067 | 2.9658 | 10.7955 | 0.549 | 0.2244 | 384.6631 | -0.068 | 0.0024 | 0.0098 | 0.0232 | -0.9258
1998-03-28 | 12:54 | 43.8687 | 32.9338 | 3.7838 | 5.1254 | -0.067 | 2.6738 | 10.8469 | 0.549 | 0.2366 | 386.4941 | -0.068 | 0 | 0.0098 | 0.022 | 0.2949
1998-03-28 | 12:54 | 43.9443 | 32.9389 | 3.7806 | 5.1343 | -0.067 | 3.0521 | 10.8468 | 0.5682 | 0.2488 | 386.4941 | -0.068 | 0 | 0.011 | 0.0208 | -0.9258
1998-03-28 | 12:54 | 43.894 | 32.9483 | 3.7808 | 5.1291 | -0.067 | 2.6738 | 10.8469 | 0.549 | 0.2366 | 386.4941 | -0.068 | 0.0012 | 0.0098 | 0.0208 | -0.9258
1998-03-28 | 12:54 | 43.8707 | 32.9111 | 3.7799 | 5.1215 | -0.067 | 2.6737 | 10.8468 | 0.5682 | 0.2366 | 385.8838 | 0.0846 | 0 | 0.0098 | 0.0208 | 0.2949
1998-03-28 | 12:54 | 43.9307 | 32.8925 | 3.7798 | 5.1311 | -0.067 | 3.0522 | 10.8973 | 0.5682 | 0.2366 | 387.1045 | 0.0846 | 0.0012 | 0.0098 | 0.0208 | -0.9258
1998-03-28 | 12:54 | 43.9633 | 32.9612 | 3.7777 | 5.1179 | -0.067 | 2.9658 | 10.8469 | 0.549 | 0.2366 | 386.4941 | -0.068 | 0.0024 | 0.0122 | 0.0208 | 0.2949
1998-03-28 | 12:54 | 43.9602 | 32.8407 | 3.7822 | 5.1216 | -0.067 | 2.9658 | 10.8972 | 0.549 | 0.2366 | 386.4941 | -0.068 | 0.0024 | 0.011 | 0.0208 | 1.5156
1998-03-28 | 12:54 | 43.9681 | 32.9054 | 3.78 | 5.1235 | -0.067 | 2.7777 | 10.8972 | 0.549 | 0.2366 | 387.1045 | -0.068 | 0 | 0.011 | 0.0208 | 0.2949
1998-03-28 | 12:54 | 43.8103 | 32.9467 | 3.7799 | 5.1142 | -0.067 | 2.8746 | 10.8971 | 0.549 | 0.2244 | 386.4941 | -0.068 | 0.0012 | 0.011 | 0.0208 | 0.2949
1998-03-28 | 12:54 | 43.8165 | 32.8465 | 3.7829 | 5.1214 | -0.067 | 2.8746 | 10.8971 | 0.549 | 0.2366 | 386.4941 | 0.0846 | 0.0012 | 0.011 | 0.0208 | 0.2949
1998-03-28 | 12:54 | 43.8809 | 32.9818 | 3.7825 | 5.1178 | -0.067 | 2.7776 | 10.8971 | 0.549 | 0.2244 | 381.001 | -0.068 | 0 | 0.011 | 0.022 | 0.2949
1998-03-28 | 12:54 | 43.8525 | 32.8682 | 3.7806 | 5.1233 | -0.067 | 2.8746 | 10.8468 | 0.549 | 0.2488 | 380.3906 | 0.0846 | 0 | 0.011 | 0.0208 | 0.2949
1998-03-28 | 12:54 | 43.9537 | 32.8739 | 3.7839 | 5.1231 | -0.067 | 2.7776 | 10.897 | 0.5682 | 0.2366 | 380.3906 | 0.0846 | 0 | 0.0122 | 0.0208 | 0.2949
1998-03-28 | 12:54 | 43.9879 | 32.9368 | 3.7872 | 5.1248 | -0.067 | 2.7775 | 10.8467 | 0.549 | 0.2488 | 380.3906 | -0.068 | 0.0012 | 0.0098 | 0.022 | 0.2949
1998-03-28 | 12:54 | 43.9398 | 32.9777 | 3.784 | 5.1246 | -0.067 | 2.8744 | 10.8465 | 0.5489 | 0.2366 | 380.3906 | 0.0846 | 0.0012 | 0.011 | 0.022 | 0.2949
1998-03-28 | 12:54 | 43.8965 | 33.0267 | 3.782 | 5.119 | -0.067 | 2.7775 | 10.8968 | 0.5681 | 0.2488 | 379.7803 | -0.068 | 0.0012 | 0.011 | 0.0195 | -0.9258
1998-03-28 | 12:54 | 44.0535 | 33.0065 | 3.7837 | 5.1265 | -0.067 | 2.7775 | 10.7952 | 0.5681 | 0.2366 | 380.3906 | 0.0846 | 0.0024 | 0.011 | 0.0208 | 0.2949
1998-03-28 | 12:54 | 43.8866 | 32.9849 | 3.781 | 5.1209 | -0.067 | 2.7775 | 10.8465 | 0.5681 | 0.2366 | 381.001 | -0.068 | 0 | 0.0098 | 0.022 | 1.5156
1998-03-28 | 12:54 | 43.9604 | 32.9376 | 3.7797 | 5.1176 | -0.067 | 2.8745 | 10.8467 | 0.5682 | 0.2488 | 381.001 | 0.0846 | 0 | 0.011 | 0.0208 | 0.2949
1998-03-28 | 12:54 | 43.9041 | 32.9379 | 3.785 | 5.1158 | -0.067 | 2.561 | 10.8467 | 0.5682 | 0.2366 | 381.001 | 0.0846 | 0.0024 | 0.0122 | 0.0208 | 0.2949
1998-03-28 | 12:54 | 43.9388 | 32.8733 | 3.7804 | 5.1175 | -0.067 | 2.6736 | 10.897 | 0.5681 | 0.2366 | 372.4561 | -0.068 | 0 | 0.011 | 0.022 | 0.2949
1998-03-28 | 12:54 | 43.9336 | 32.9643 | 3.7784 | 5.1173 | -0.067 | 2.7775 | 10.9462 | 0.5489 | 0.2366 | 373.0664 | 0.0846 | 0.0012 | 0.011 | 0.022 | 1.5156
1998-03-28 | 12:54 | 43.9452 | 32.8898 | 3.7791 | 5.1123 | -0.067 | 2.6737 | 10.8468 | 0.5682 | 0.2244 | 371.8457 | -0.068 | 0 | 0.011 | 0.0208 | -0.9258
1998-03-28 | 12:54 | 43.8411 | 32.9386 | 3.7817 | 5.1177 | -0.067 | 2.7776 | 10.8468 | 0.5682 | 0.2366 | 372.4561 | 0.0846 | 0.0012 | 0.0098 | 0.0208 | 0.2949
1998-03-28 | 12:54 | 43.8375 | 32.9528 | 3.7794 | 5.1214 | -0.067 | 2.8745 | 10.8468 | 0.5682 | 0.2366 | 372.4561 | 0.0846 | 0 | 0.011 | 0.0208 | 0.2949
1998-03-28 | 12:54 | 43.9539 | 32.8983 | 3.7766 | 5.118 | -0.067 | 2.8746 | 10.8972 | 0.549 | 0.2244 | 372.4561 | 0.0846 | 0.0012 | 0.0098 | 0.0208 | -0.9258
1998-03-28 | 12:54 | 43.8797 | 32.995 | 3.7779 | 5.114 | -0.067 | 2.7776 | 10.897 | 0.549 | 0.2366 | 373.0664 | 0.0846 | 0.0024 | 0.0122 | 0.0208 | 0.2949
1998-03-28 | 12:54 | 43.8578 | 32.8638 | 3.7775 | 5.1208 | -0.067 | 3.2127 | 10.8968 | 0.5681 | 0.2244 | 372.4561 | -0.068 | 0 | 0.011 | 0.0208 | 0.2949
1998-03-28 | 12:54 | 43.7678 | 33.0402 | 3.7789 | 5.117 | -0.067 | 2.4367 | 10.946 | 0.5489 | 0.2366 | 372.4561 | -0.068 | 0 | 0.011 | 0.0208 | 1.5156
1998-03-28 | 12:54 | 43.8488 | 32.9078 | 3.7822 | 5.1247 | -0.067 | 2.6736 | 10.8969 | 0.5681 | 0.2366 | 370.0146 | -0.068 | 0 | 0.011 | 0.022 | 0.2949
1998-03-28 | 12:54 | 43.8054 | 32.9994 | 3.7818 | 5.1191 | -0.067 | 2.7775 | 10.8969 | 0.5681 | 0.2366 | 370.625 | 0.0846 | 0 | 0.011 | 0.022 | -0.9258
1998-03-28 | 12:54 | 43.9075 | 32.9277 | 3.7859 | 5.1172 | -0.067 | 2.6736 | 10.8968 | 0.529 | 0.2488 | 370.625 | 0.0846 | 0.0012 | 0.0122 | 0.0208 | 0.2949
1998-03-28 | 12:54 | 43.8349 | 33.0186 | 3.7835 | 5.117 | -0.067 | 2.8743 | 10.8464 | 0.5681 | 0.2366 | 370.625 | 0.0846 | 0 | 0.0098 | 0.0208 | 0.2949
1998-03-28 | 12:54 | 43.8775 | 32.969 | 3.7842 | 5.117 | -0.067 | 2.8743 | 10.8464 | 0.5866 | 0.2488 | 371.2354 | -0.068 | 0 | 0.011 | 0.0208 | -0.9258
1998-03-28 | 12:54 | 43.8506 | 32.9389 | 3.7871 | 5.1149 | -0.067 | 2.6734 | 10.8966 | 0.5681 | 0.2244 | 370.0146 | -0.068 | 0.0012 | 0.011 | 0.0208 | -0.9258
1998-03-28 | 12:54 | 43.9101 | 32.8588 | 3.7834 | 5.1138 | -0.067 | 2.9656 | 10.897 | 0.549 | 0.2366 | 370.625 | -0.068 | 0.0024 | 0.011 | 0.0208 | 0.2949
1998-03-28 | 12:54 | 43.9372 | 32.9288 | 3.781 | 5.1173 | -0.067 | 2.8744 | 10.8969 | 0.5681 | 0.2366 | 370.625 | 0.0846 | 0 | 0.011 | 0.0208 | 0.2949
1998-03-28 | 12:54 | 43.8978 | 32.9427 | 3.7837 | 5.1136 | -0.067 | 2.8744 | 10.8969 | 0.5681 | 0.2366 | 370.0146 | -0.068 | 0 | 0.0098 | 0.0208 | 0.2949
1998-03-28 | 12:54 | 43.8989 | 33.0258 | 3.7759 | 5.1152 | -0.067 | 2.7774 | 10.8464 | 0.5681 | 0.2488 | 370.0146 | 0.0846 | 0 | 0.011 | 0.0208 | 2.7363
1998-03-28 | 12:54 | 43.9056 | 32.9007 | 3.7754 | 5.1137 | -0.067 | 3.1341 | 10.8466 | 0.5681 | 0.2366 | 372.4561 | 0.0846 | 0.0012 | 0.011 | 0.0208 | 0.2949
1998-03-28 | 12:54 | 43.9305 | 32.8736 | 3.7725 | 5.1055 | -0.067 | 3.0517 | 10.8965 | 0.568 | 0.2366 | 372.4561 | 0.0846 | 0 | 0.011 | 0.0195 | 0.2949
1998-03-28 | 12:54 | 43.833 | 32.9135 | 3.7699 | 5.1098 | -0.067 | 2.9656 | 10.8968 | 0.5681 | 0.2488 | 372.4561 | -0.2206 | 0 | 0.011 | 0.0208 | 0.2949
1998-03-28 | 12:54 | 43.7453 | 32.9684 | 3.7747 | 5.1151 | -0.067 | 2.7774 | 10.795 | 0.5681 | 0.2244 | 372.4561 | -0.068 | 0 | 0.0098 | 0.0208 | -0.9258
1998-03-28 | 12:54 | 43.8981 | 32.9329 | 3.7826 | 5.1169 | -0.067 | 2.9655 | 10.8967 | 0.5681 | 0.2366 | 372.4561 | -0.068 | 0.0012 | 0.011 | 0.022 | -0.9258
1998-03-28 | 12:54 | 43.8878 | 32.8906 | 3.7838 | 5.1133 | -0.067 | 2.7774 | 10.8967 | 0.5681 | 0.2366 | 372.4561 | -0.068 | 0.0024 | 0.011 | 0.0208 | 0.2949
1998-03-28 | 12:55 | 43.842 | 32.8909 | 3.7785 | 5.1078 | -0.067 | 2.6735 | 10.8967 | 0.5681 | 0.2366 | 373.6768 | -0.068 | 0.0012 | 0.011 | 0.0208 | 0.2949
1998-03-28 | 12:55 | 43.8914 | 32.8906 | 3.7758 | 5.1206 | -0.067 | 2.6735 | 10.8967 | 0.5489 | 0.2244 | 372.4561 | -0.068 | 0.0012 | 0.011 | 0.0208 | -0.9258
1998-03-28 | 12:55 | 43.8228 | 32.9991 | 3.7742 | 5.1209 | -0.067 | 2.7775 | 10.8466 | 0.5681 | 0.139 | 373.0664 | -0.068 | 0.0012 | 0.0122 | 0.0208 | -0.9258
1998-03-28 | 12:55 | 43.8002 | 32.9526 | 3.7703 | 5.1185 | -0.067 | 2.6734 | 10.8966 | 0.5681 | 0.1268 | 381.001 | 0.0846 | 0 | 0.011 | 0.0208 | -0.9258
1998-03-28 | 12:55 | 43.8097 | 32.912 | 3.7758 | 5.1096 | -0.067 | 2.7774 | 10.8464 | 0.5681 | 0.2366 | 380.3906 | 0.0846 | 0.0012 | 0.011 | 0.0208 | 0.2949
1998-03-28 | 12:55 | 43.8713 | 32.8561 | 3.7744 | 5.1079 | -0.067 | 2.6735 | 10.8465 | 0.5681 | 0.2366 | 381.001 | -0.068 | 0.0012 | 0.011 | 0.0208 | 0.2949
1998-03-28 | 12:55 | 43.8922 | 32.8558 | 3.7752 | 5.1041 | -0.067 | 2.6735 | 10.7951 | 0.5681 | 0.2244 | 380.3906 | -0.068 | 0.0012 | 0.0098 | 0.0208 | 0.2949
1998-03-28 | 12:55 | 43.8006 | 32.8635 | 3.7665 | 5.1171 | -0.067 | 2.8744 | 10.7951 | 0.5866 | 0.2366 | 381.001 | -0.068 | 0.0012 | 0.0098 | 0.022 | 0.2949
1998-03-28 | 12:55 | 43.7919 | 32.9474 | 3.7698 | 5.1169 | -0.067 | 2.9655 | 10.8464 | 0.5681 | 0.2366 | 379.7803 | -0.068 | 0.0012 | 0.0122 | 0.022 | 1.5156
1998-03-28 | 12:55 | 43.7982 | 32.9326 | 3.7701 | 5.1132 | -0.067 | 2.6735 | 10.8464 | 0.5489 | 0.2488 | 380.3906 | 0.0846 | 0.0024 | 0.0098 | 0.0208 | 0.2949
1998-03-28 | 12:55 | 43.8843 | 32.9049 | 3.7675 | 5.1151 | -0.067 | 2.7774 | 10.8464 | 0.5681 | 0.2122 | 380.3906 | -0.068 | 0 | 0.011 | 0.022 | -0.9258
1998-03-28 | 12:55 | 43.8354 | 32.9197 | 3.7679 | 5.1041 | -0.067 | 2.8743 | 10.8465 | 0.5681 | 0.2366 | 381.001 | 0.2372 | 0.0012 | 0.011 | 0.022 | 0.2949
1998-03-28 | 12:55 | 43.9075 | 32.9249 | 3.77 | 5.1149 | -0.067 | 2.9654 | 10.9459 | 0.5681 | 0.2244 | 379.7803 | -0.2206 | 0 | 0.0098 | 0.0195 | -0.9258
1998-03-28 | 12:55 | 43.8815 | 32.8954 | 3.7642 | 5.1092 | -0.067 | 3.0517 | 10.8463 | 0.5866 | 0.2366 | 385.8838 | -0.068 | 0.0012 | 0.011 | 0.0208 | 0.2949
1998-03-28 | 12:55 | 43.8194 | 32.9083 | 3.7702 | 5.1164 | -0.067 | 2.8742 | 10.8965 | 0.568 | 0.2366 | 385.8838 | -0.068 | 0 | 0.011 | 0.0208 | -0.9258
1998-03-28 | 12:55 | 43.8913 | 32.9161 | 3.7729 | 5.1128 | -0.067 | 2.7773 | 10.8462 | 0.568 | 0.2366 | 385.8838 | -0.068 | 0.0012 | 0.011 | 0.0195 | -0.9258
1998-03-28 | 12:55 | 44.0019 | 32.8883 | 3.7676 | 5.1185 | -0.067 | 2.6734 | 10.8463 | 0.5866 | 0.2244 | 386.4941 | -0.068 | 0.0012 | 0.011 | 0.0208 | 0.2949
1998-03-28 | 12:55 | 43.9055 | 32.8805 | 3.7725 | 5.1239 | -0.067 | 2.7773 | 10.8462 | 0.5866 | 0.2488 | 386.4941 | -0.068 | 0 | 0.011 | 0.0208 | 0.2949
1998-03-28 | 12:55 | 43.8112 | 32.9316 | 3.7723 | 5.1038 | -0.067 | 2.7773 | 10.8463 | 0.5681 | 0.2244 | 387.1045 | -0.068 | 0.0012 | 0.0122 | 0.0208 | 0.2949
1998-03-28 | 12:55 | 43.8195 | 32.9396 | 3.7697 | 5.1021 | -0.067 | 2.6735 | 10.8967 | 0.5681 | 0.2366 | 387.1045 | -0.068 | 0.0012 | 0.011 | 0.0208 | -0.9258
1998-03-28 | 12:55 | 43.8104 | 32.9593 | 3.7718 | 5.1111 | -0.067 | 2.7773 | 10.8966 | 0.5866 | 0.2366 | 387.1045 | 0.0846 | 0.0024 | 0.011 | 0.0208 | -0.9258
1998-03-28 | 12:55 | 43.9412 | 32.9447 | 3.7725 | 5.1092 | -0.067 | 2.6734 | 10.8965 | 0.5681 | 0.2244 | 386.4941 | -0.068 | 0 | 0.0098 | 0.0208 | 0.2949
1998-03-28 | 12:55 | 43.9311 | 32.9948 | 3.7684 | 5.1129 | -0.067 | 2.8742 | 10.8966 | 0.5681 | 0.2366 | 387.1045 | 0.0846 | 0 | 0.0098 | 0.0195 | 0.2949
1998-03-28 | 12:55 | 43.9217 | 32.8822 | 3.7708 | 5.1057 | -0.067 | 2.5608 | 10.8966 | 0.5681 | 0.2244 | 387.1045 | 0.0846 | 0.0024 | 0.0098 | 0.0208 | -0.9258
1998-03-28 | 12:55 | 43.7916 | 32.9401 | 3.7659 | 5.1095 | -0.067 | 2.6735 | 10.8464 | 0.5866 | 0.2244 | 386.4941 | -0.068 | 0.0012 | 0.0122 | 0.022 | 0.2949
1998-03-28 | 12:55 | 43.7841 | 32.9468 | 3.7686 | 5.1187 | -0.067 | 2.6735 | 10.8967 | 0.5866 | 0.2366 | 387.1045 | -0.2206 | 0 | 0.011 | 0.022 | 0.2949
1998-03-28 | 12:55 | 43.8223 | 32.932 | 3.7734 | 5.1002 | -0.067 | 2.6734 | 10.8966 | 0.5866 | 0.2366 | 386.4941 | 0.0846 | 0.0024 | 0.011 | 0.0208 | 0.2949
1998-03-28 | 12:55 | 43.8215 | 32.9384 | 3.7696 | 5.113 | -0.067 | 2.6734 | 10.7949 | 0.5681 | 0.2366 | 386.4941 | -0.068 | 0.0012 | 0.011 | 0.022 | 0.2949
1998-03-28 | 12:55 | 43.8385 | 32.8596 | 3.7687 | 5.1111 | -0.067 | 2.8742 | 10.8463 | 0.5681 | 0.2366 | 387.1045 | -0.068 | 0.0012 | 0.011 | 0.0208 | 0.2949
1998-03-28 | 12:55 | 43.8863 | 32.9036 | 3.7731 | 5.1131 | -0.067 | 2.8743 | 10.8966 | 0.5866 | 0.2366 | 387.1045 | -0.068 | 0.0012 | 0.0122 | 0.0208 | 0.2949
1998-03-28 | 12:55 | 43.9006 | 32.8923 | 3.7726 | 5.1153 | -0.067 | 2.6736 | 10.8968 | 0.5681 | 0.2366 | 387.1045 | -0.068 | 0 | 0.011 | 0.0195 | 0.2949
1998-03-28 | 12:55 | 43.8152 | 32.8965 | 3.767 | 5.1131 | -0.067 | 2.8743 | 10.8966 | 0.5866 | 0.2488 | 387.1045 | -0.068 | 0.0012 | 0.011 | 0.0208 | 0.2949
1998-03-28 | 12:55 | 43.8717 | 32.9955 | 3.7692 | 5.1094 | -0.067 | 2.7773 | 10.8463 | 0.5681 | 0.2366 | 380.3906 | -0.068 | 0 | 0.0122 | 0.0208 | 0.2949
1998-03-28 | 12:55 | 43.8295 | 32.8751 | 3.7681 | 5.1057 | -0.067 | 2.6734 | 10.9459 | 0.5866 | 0.2488 | 380.3906 | -0.068 | 0.0012 | 0.011 | 0.022 | 0.2949
1998-03-28 | 12:55 | 43.8795 | 32.9293 | 3.7713 | 5.1072 | -0.067 | 2.7773 | 10.8462 | 0.5866 | 0.261 | 381.001 | 0.0846 | 0.0012 | 0.011 | 0.022 | 0.2949
1998-03-28 | 12:55 | 43.8554 | 32.937 | 3.7709 | 5.1146 | -0.067 | 2.5607 | 10.8965 | 0.568 | 0.2366 | 380.3906 | -0.068 | 0.0012 | 0.0098 | 0.022 | -0.9258
1998-03-28 | 12:55 | 43.9109 | 32.9147 | 3.7655 | 5.1145 | -0.067 | 2.5607 | 10.8461 | 0.5865 | 0.2366 | 380.3906 | 0.0846 | 0.0012 | 0.011 | 0.0208 | 0.2949
1998-03-28 | 12:55 | 43.9446 | 32.8764 | 3.769 | 5.1188 | -0.067 | 2.4367 | 10.8967 | 0.5866 | 0.2366 | 381.001 | 0.0846 | 0.0012 | 0.0098 | 0.0208 | 0.2949
1998-03-28 | 12:55 | 43.9044 | 32.8968 | 3.7704 | 5.115 | -0.067 | 2.7774 | 10.8967 | 0.5866 | 0.2366 | 380.3906 | 0.0846 | 0.0012 | 0.011 | 0.022 | 0.2949
1998-03-28 | 12:55 | 43.8782 | 32.8857 | 3.7689 | 5.1089 | -0.067 | 2.4365 | 10.8461 | 0.5865 | 0.2244 | 380.3906 | -0.068 | 0 | 0.011 | 0.022 | -0.9258
1998-03-28 | 12:55 | 43.8629 | 32.909 | 3.7634 | 5.1018 | -0.067 | 2.6734 | 10.8462 | 0.568 | 0.2366 | 380.3906 | -0.068 | 0 | 0.011 | 0.0208 | 0.2949
1998-03-28 | 12:55 | 43.889 | 32.846 | 3.7646 | 5.1148 | -0.067 | 2.6734 | 10.8966 | 0.5681 | 0.2366 | 381.001 | 0.0846 | 0.0012 | 0.011 | 0.0208 | 0.2949
1998-03-28 | 12:55 | 43.8987 | 32.9135 | 3.7635 | 5.1051 | -0.067 | 3.0515 | 11.0413 | 0.568 | 0.2366 | 372.4561 | -0.068 | 0.0012 | 0.011 | 0.022 | -0.9258
1998-03-28 | 12:55 | 43.9149 | 32.908 | 3.764 | 5.109 | -0.067 | 2.6734 | 10.8965 | 0.5866 | 0.2366 | 372.4561 | -0.068 | 0 | 0.011 | 0.022 | 0.2949
1998-03-28 | 12:55 | 43.7975 | 32.9391 | 3.7666 | 5.1149 | -0.067 | 2.5608 | 10.8966 | 0.5866 | 0.2366 | 371.8457 | -0.068 | 0 | 0.011 | 0.022 | 0.2949
1998-03-28 | 12:55 | 43.8842 | 32.9161 | 3.7679 | 5.111 | -0.067 | 2.7773 | 10.9458 | 0.568 | 0.2366 | 372.4561 | 0.0846 | 0 | 0.011 | 0.0208 | -0.9258
1998-03-28 | 12:55 | 43.8522 | 32.8918 | 3.7638 | 5.1161 | -0.067 | 2.7772 | 10.8963 | 0.568 | 0.2366 | 372.4561 | 0.0846 | 0 | 0.011 | 0.0208 | 0.2949
1998-03-28 | 12:55 | 44.0073 | 32.9125 | 3.7668 | 5.1215 | -0.067 | 2.5606 | 10.8963 | 0.5865 | 0.2488 | 372.4561 | -0.068 | 0 | 0.011 | 0.0208 | 0.2949
1998-03-28 | 12:55 | 43.9149 | 32.8837 | 3.7679 | 5.1215 | -0.067 | 2.7771 | 10.9455 | 0.5865 | 0.2244 | 372.4561 | 0.0846 | 0.0012 | 0.011 | 0.0208 | -0.9258
1998-03-28 | 12:55 | 43.8853 | 32.8288 | 3.7712 | 5.1199 | -0.067 | 2.5606 | 10.8461 | 0.568 | 0.2244 | 371.8457 | -0.2206 | 0 | 0.011 | 0.0208 | -0.9258
1998-03-28 | 12:55 | 44.0258 | 32.8847 | 3.7703 | 5.1143 | -0.067 | 2.7772 | 10.8963 | 0.5865 | 0.2488 | 373.6768 | 0.0846 | 0.0012 | 0.0098 | 0.0195 | -0.9258
1998-03-28 | 12:55 | 43.9238 | 32.9321 | 3.7659 | 5.1102 | -0.067 | 2.6732 | 10.8962 | 0.5865 | 0.2366 | 373.0664 | 0.0846 | 0.0012 | 0.0098 | 0.0208 | 0.2949
1998-03-28 | 12:55 | 43.9238 | 32.9321 | 3.7659 | 5.1102 | -0.067 | 2.6732 | 10.8962 | 0.5865 | 0.2366 | 373.0664 | 0.0846 | 0.0012 | 0.0098 | 0.0208 | 0.2949
1998-03-28 | 12:55 | 43.8218 | 32.9753 | 3.7652 | 5.1159 | -0.067 | 2.5606 | 10.8962 | 0.5865 | 0.2488 | 371.8457 | -0.068 | 0.0012 | 0.0122 | 0.022 | 0.2949
1998-03-28 | 12:55 | 43.8671 | 32.9605 | 3.7685 | 5.0973 | -0.067 | 2.5605 | 10.8962 | 0.5865 | 0.2488 | 372.4561 | -0.2206 | 0 | 0.011 | 0.0208 | 0.2949
1998-03-28 | 12:55 | 43.7396 | 32.9182 | 3.7636 | 5.1158 | -0.067 | 2.5605 | 10.9454 | 0.6044 | 0.2366 | 373.0664 | 0.0846 | 0.0012 | 0.011 | 0.0208 | -0.9258
1998-03-28 | 12:55 | 43.8435 | 32.8407 | 3.7618 | 5.1122 | -0.067 | 2.5606 | 10.846 | 0.568 | 0.2366 | 372.4561 | -0.068 | 0.0012 | 0.011 | 0.0208 | -0.9258
1998-03-28 | 12:56 | 43.8522 | 32.8604 | 3.767 | 5.112 | -0.067 | 2.6732 | 10.8961 | 0.568 | 0.2366 | 372.4561 | -0.068 | 0 | 0.011 | 0.0208 | 0.2949
1998-03-28 | 12:56 | 43.7581 | 32.9939 | 3.7615 | 5.11 | -0.067 | 2.777 | 10.896 | 0.5865 | 0.2244 | 372.4561 | 0.0846 | 0.0012 | 0.011 | 0.0208 | 0.2949
1998-03-28 | 12:56 | 43.7976 | 32.8381 | 3.7634 | 5.1063 | -0.067 | 2.5605 | 10.7944 | 0.5865 | 0.2366 | 373.0664 | -0.068 | 0 | 0.0098 | 0.0208 | -0.9258
1998-03-28 | 12:56 | 43.8162 | 32.8601 | 3.7616 | 5.1175 | -0.067 | 2.4364 | 10.8961 | 0.568 | 0.2488 | 372.4561 | -0.068 | 0 | 0.011 | 0.022 | -0.9258
1998-03-28 | 12:56 | 43.8956 | 32.8042 | 3.764 | 5.1158 | -0.067 | 2.6732 | 10.8962 | 0.5865 | 0.2244 | 374.8975 | 0.0846 | 0 | 0.0098 | 0.0195 | -0.9258
1998-03-28 | 12:56 | 43.8246 | 32.8327 | 3.7651 | 5.1029 | -0.067 | 2.874 | 10.9454 | 0.5865 | 0.2366 | 374.8975 | -0.068 | 0.0012 | 0.011 | 0.022 | 0.2949
1998-03-28 | 12:56 | 43.8853 | 32.8686 | 3.7671 | 5.1066 | -0.067 | 2.5605 | 10.8962 | 0.568 | 0.2366 | 373.6768 | 0.0846 | 0 | 0.0098 | 0.0195 | 0.2949
1998-03-28 | 12:56 | 43.8903 | 32.8598 | 3.7635 | 5.1137 | -0.067 | 2.5605 | 10.8961 | 0.5865 | 0.2366 | 374.8975 | -0.2206 | 0.0012 | 0.011 | 0.0208 | 0.2949
1998-03-28 | 12:56 | 43.8719 | 32.9089 | 3.7638 | 5.1118 | -0.067 | 2.6731 | 10.896 | 0.5865 | 0.2366 | 374.8975 | -0.068 | 0.0012 | 0.011 | 0.022 | -0.9258
1998-03-28 | 12:56 | 43.7882 | 32.8533 | 3.7643 | 5.1194 | -0.067 | 2.5605 | 10.8961 | 0.5488 | 0.2366 | 375.5078 | -0.068 | 0.0012 | 0.0122 | 0.0208 | -0.9258
1998-03-28 | 12:56 | 43.8817 | 32.8585 | 3.7649 | 5.1154 | -0.067 | 2.5604 | 10.896 | 0.6044 | 0.2244 | 374.2871 | -0.068 | 0 | 0.011 | 0.022 | 0.2949
1998-03-28 | 12:56 | 43.8834 | 32.9451 | 3.765 | 5.1156 | -0.067 | 2.5605 | 10.9936 | 0.6044 | 0.2488 | 374.8975 | 0.0846 | 0 | 0.0122 | 0.022 | 0.2949
1998-03-28 | 12:56 | 43.9144 | 32.916 | 3.7672 | 5.1081 | -0.067 | 2.4363 | 10.896 | 0.5865 | 0.2488 | 374.2871 | 0.0846 | 0.0012 | 0.011 | 0.0208 | -0.9258
1998-03-28 | 12:56 | 43.8004 | 32.873 | 3.7615 | 5.1154 | -0.067 | 2.2963 | 10.896 | 0.5865 | 0.2488 | 374.8975 | -0.068 | 0.0012 | 0.011 | 0.0208 | 0.2949
1998-03-28 | 12:56 | 43.8805 | 32.9711 | 3.7655 | 5.1244 | -0.067 | 2.6731 | 10.8959 | 0.5864 | 0.2366 | 382.832 | -0.068 | 0.0024 | 0.0134 | 0.0208 | 0.2949
1998-03-28 | 12:56 | 43.8344 | 32.8291 | 3.7644 | 5.1079 | -0.067 | 2.6731 | 10.8959 | 0.5864 | 0.2244 | 382.832 | 0.0846 | 0.0012 | 0.011 | 0.022 | 0.2949
1998-03-28 | 12:56 | 43.8836 | 32.8145 | 3.7632 | 5.1115 | -0.067 | 2.673 | 10.8456 | 0.6043 | 0.2366 | 382.2217 | -0.068 | 0.0024 | 0.011 | 0.0208 | 0.2949
1998-03-28 | 12:56 | 43.9304 | 32.8477 | 3.7641 | 5.1149 | -0.067 | 2.2962 | 10.8958 | 0.5864 | 0.2366 | 382.832 | -0.068 | 0.0012 | 0.011 | 0.0208 | -0.9258
1998-03-28 | 12:56 | 44.0386 | 32.9276 | 3.7673 | 5.1133 | -0.067 | 2.7769 | 10.8959 | 0.6043 | 0.2244 | 382.2217 | 0.0846 | 0.0012 | 0.011 | 0.022 | 0.2949
1998-03-28 | 12:56 | 43.921 | 32.8772 | 3.7593 | 5.1077 | -0.067 | 2.5604 | 10.9933 | 0.6043 | 0.2366 | 383.4424 | 0.0846 | 0 | 0.011 | 0.022 | 0.2949
1998-03-28 | 12:56 | 43.934 | 32.9188 | 3.7614 | 5.1057 | -0.067 | 2.5603 | 10.7941 | 0.6217 | 0.2366 | 382.832 | 0.0846 | 0 | 0.011 | 0.0208 | 0.2949
1998-03-28 | 12:56 | 43.9428 | 32.8492 | 3.7616 | 5.1224 | -0.067 | 2.673 | 10.8958 | 0.5864 | 0.2366 | 383.4424 | -0.068 | 0 | 0.011 | 0.0208 | 0.2949
1998-03-28 | 12:56 | 43.8892 | 32.9269 | 3.7654 | 5.1169 | -0.067 | 2.673 | 10.8456 | 0.5864 | 0.2366 | 382.2217 | -0.068 | 0.0012 | 0.0122 | 0.022 | 0.2949
1998-03-28 | 12:56 | 43.9363 | 32.8752 | 3.7598 | 5.1203 | -0.067 | 2.4362 | 10.8454 | 0.5864 | 0.2366 | 382.2217 | 0.0846 | 0.0012 | 0.011 | 0.0208 | 0.2949
1998-03-28 | 12:56 | 43.9765 | 32.8549 | 3.7618 | 5.1186 | -0.067 | 2.5603 | 10.8958 | 0.6043 | 0.2488 | 386.4941 | -0.068 | 0.0012 | 0.011 | 0.0208 | -0.9258
1998-03-28 | 12:56 | 43.9455 | 32.8982 | 3.7642 | 5.1113 | -0.067 | 2.5603 | 10.8958 | 0.5864 | 0.2366 | 386.4941 | -0.068 | 0 | 0.011 | 0.022 | -0.9258
1998-03-28 | 12:56 | 43.9435 | 32.8782 | 3.762 | 5.117 | -0.067 | 2.5604 | 10.8456 | 0.5679 | 0.2244 | 386.4941 | -0.068 | 0 | 0.0098 | 0.0208 | -0.9258
1998-03-28 | 12:56 | 43.9509 | 32.9039 | 3.7633 | 5.1221 | -0.067 | 2.5603 | 10.8454 | 0.6043 | 0.2488 | 386.4941 | -0.068 | 0 | 0.0098 | 0.0208 | -0.9258
1998-03-28 | 12:56 | 43.9836 | 32.8763 | 3.7637 | 5.1222 | -0.067 | 2.5603 | 10.8958 | 0.5864 | 0.2366 | 386.4941 | -0.068 | 0.0012 | 0.011 | 0.0208 | -0.9258
1998-03-28 | 12:56 | 43.9832 | 32.8546 | 3.7675 | 5.1148 | -0.067 | 2.673 | 10.8957 | 0.6043 | 0.2366 | 386.4941 | -0.068 | 0.0012 | 0.0122 | 0.022 | -0.9258
1998-03-28 | 12:56 | 43.8934 | 32.9175 | 3.7651 | 5.1202 | -0.067 | 2.5603 | 10.8957 | 0.6043 | 0.2366 | 385.8838 | -0.068 | 0 | 0.0098 | 0.0208 | -0.9258
1998-03-28 | 12:56 | 43.9734 | 32.8766 | 3.7641 | 5.1186 | -0.067 | 2.5603 | 10.945 | 0.5864 | 0.2366 | 386.4941 | -0.068 | 0.0012 | 0.011 | 0.0208 | -0.9258
1998-03-28 | 12:56 | 43.8943 | 32.9182 | 3.7614 | 5.113 | -0.067 | 2.6729 | 10.9932 | 0.6043 | 0.2366 | 386.4941 | -0.068 | 0.0012 | 0.011 | 0.0195 | 1.5156
1998-03-28 | 12:56 | 43.8055 | 32.8755 | 3.7618 | 5.1093 | -0.067 | 2.4362 | 10.945 | 0.6043 | 0.2366 | 384.6631 | 0.0846 | 0.0012 | 0.011 | 0.0208 | 0.2949
1998-03-28 | 12:56 | 43.9275 | 32.8211 | 3.7605 | 5.1031 | -0.067 | 2.4361 | 10.8954 | 0.6042 | 0.2366 | 384.6631 | -0.068 | 0.0012 | 0.0122 | 0.0208 | 0.2949
1998-03-28 | 12:56 | 43.8991 | 32.9347 | 3.7598 | 5.1068 | -0.067 | 2.5601 | 10.9446 | 0.6042 | 0.2366 | 384.6631 | -0.068 | 0.0012 | 0.011 | 0.0208 | -0.9258
1998-03-28 | 12:56 | 43.8705 | 32.9516 | 3.7589 | 5.1053 | -0.067 | 2.5602 | 10.9448 | 0.6216 | 0.2366 | 384.6631 | 0.0846 | 0.0012 | 0.011 | 0.022 | 0.2949
1998-03-28 | 12:56 | 43.8529 | 32.8665 | 3.7612 | 5.1016 | -0.067 | 2.4361 | 10.8956 | 0.6043 | 0.2366 | 384.6631 | -0.068 | 0.0012 | 0.011 | 0.022 | 0.2949
1998-03-28 | 12:56 | 43.8626 | 32.9084 | 3.763 | 5.1034 | -0.067 | 2.5602 | 10.9448 | 0.5863 | 0.2366 | 385.8838 | -0.068 | 0.0012 | 0.011 | 0.0208 | 1.5156
1998-03-28 | 12:56 | 43.9409 | 32.8915 | 3.7627 | 5.1159 | -0.067 | 2.5601 | 10.8954 | 0.5863 | 0.2366 | 384.6631 | 0.0846 | 0.0012 | 0.011 | 0.0208 | 0.2949
1998-03-28 | 12:56 | 43.9464 | 32.8932 | 3.7618 | 5.1069 | -0.067 | 2.6728 | 10.8955 | 0.6042 | 0.2366 | 384.6631 | -0.068 | 0 | 0.0122 | 0.022 | -0.9258
1998-03-28 | 12:56 | 43.8803 | 32.9297 | 3.7581 | 5.1144 | -0.067 | 2.5602 | 10.8955 | 0.6043 | 0.2488 | 384.6631 | -0.068 | 0.0012 | 0.011 | 0.022 | 0.2949
1998-03-28 | 12:56 | 43.9618 | 32.8516 | 3.7615 | 5.1034 | -0.067 | 2.4361 | 10.8955 | 0.6043 | 0.2244 | 384.6631 | -0.2206 | 0 | 0.011 | 0.0208 | 0.2949
1998-03-28 | 12:56 | 43.8558 | 32.8702 | 3.7635 | 5.1122 | -0.067 | 2.5601 | 10.8954 | 0.6042 | 0.2366 | 378.5596 | 0.0846 | 0.0012 | 0.011 | 0.0208 | 0.2949
1998-03-28 | 12:56 | 43.9516 | 32.8377 | 3.76 | 5.1126 | -0.067 | 2.4361 | 10.8956 | 0.6216 | 0.2366 | 379.1699 | -0.068 | 0 | 0.011 | 0.022 | 0.2949
1998-03-28 | 12:56 | 43.9815 | 32.8034 | 3.7636 | 5.1165 | -0.067 | 2.132 | 10.8454 | 0.5864 | 0.2244 | 378.5596 | 0.0846 | 0.0012 | 0.011 | 0.022 | 0.2949
1998-03-28 | 12:56 | 43.936 | 32.9175 | 3.7636 | 5.1129 | -0.067 | 2.2962 | 10.8957 | 0.6217 | 0.2366 | 378.5596 | 0.0846 | 0.0012 | 0.011 | 0.0208 | -0.9258
1998-03-28 | 12:56 | 43.9501 | 32.9175 | 3.7567 | 5.111 | -0.067 | 2.4362 | 10.9932 | 0.6043 | 0.2244 | 378.5596 | -0.068 | 0.0012 | 0.0122 | 0.0208 | 0.2949
1998-03-28 | 12:56 | 43.8332 | 32.9388 | 3.7598 | 5.1092 | -0.067 | 2.5603 | 10.8957 | 0.5864 | 0.2244 | 379.1699 | -0.068 | 0 | 0.011 | 0.022 | 0.2949
1998-03-28 | 12:56 | 43.8926 | 32.9381 | 3.7559 | 5.1054 | -0.067 | 2.4362 | 10.8956 | 0.6043 | 0.2244 | 378.5596 | 0.0846 | 0.0012 | 0.0098 | 0.0208 | -0.9258
1998-03-28 | 12:56 | 43.9079 | 32.858 | 3.7576 | 5.1033 | -0.067 | 2.5602 | 10.8955 | 0.6042 | 0.2244 | 379.1699 | -0.068 | 0.0024 | 0.011 | 0.0195 | 0.2949
1998-03-28 | 12:56 | 43.9259 | 32.8837 | 3.7619 | 5.1121 | -0.067 | 2.436 | 10.8953 | 0.6042 | 0.2488 | 378.5596 | -0.068 | 0.0012 | 0.0098 | 0.0208 | 0.2949
1998-03-28 | 12:56 | 43.919 | 32.8371 | 3.758 | 5.1089 | -0.067 | 2.4361 | 10.8955 | 0.6216 | 0.2366 | 378.5596 | -0.068 | 0 | 0.011 | 0.022 | 0.2949
1998-03-28 | 12:56 | 43.9541 | 32.8753 | 3.7545 | 5.1147 | -0.067 | 2.4362 | 10.8957 | 0.6217 | 0.2366 | 373.0664 | -0.068 | 0.0012 | 0.0122 | 0.0195 | 0.2949
1998-03-28 | 12:56 | 44.0091 | 32.874 | 3.7521 | 5.1146 | -0.067 | 2.4362 | 10.8956 | 0.6216 | 0.2244 | 372.4561 | -0.068 | 0 | 0.011 | 0.0208 | -0.9258
1998-03-28 | 12:56 | 44.0055 | 32.9378 | 3.7547 | 5.109 | -0.067 | 2.4361 | 10.8956 | 0.6043 | 0.2366 | 373.6768 | -0.068 | 0.0012 | 0.011 | 0.022 | 0.2949
1998-03-28 | 12:56 | 43.9387 | 32.9523 | 3.7563 | 5.1183 | -0.067 | 2.5603 | 10.8956 | 0.6043 | 0.2244 | 373.0664 | 0.0846 | 0 | 0.011 | 0.0195 | -0.9258
1998-03-28 | 12:56 | 43.9839 | 32.8665 | 3.7593 | 5.1182 | -0.067 | 2.2962 | 10.8956 | 0.6043 | 0.2366 | 372.4561 | 0.0846 | 0.0012 | 0.011 | 0.0208 | -0.9258
1998-03-28 | 12:56 | 43.8966 | 32.9385 | 3.759 | 5.1073 | -0.067 | 2.4362 | 10.9449 | 0.6043 | 0.2122 | 372.4561 | -0.068 | 0.0012 | 0.011 | 0.022 | 0.2949
1998-03-28 | 12:57 | 43.9433 | 32.8652 | 3.7561 | 5.1125 | -0.067 | 2.4361 | 10.9447 | 0.6042 | 0.2366 | 372.4561 | -0.068 | 0 | 0.011 | 0.0208 | 0.2949
1998-03-28 | 12:57 | 43.9941 | 32.9159 | 3.7577 | 5.1108 | -0.067 | 2.7767 | 10.9448 | 0.6043 | 0.2244 | 373.0664 | -0.068 | 0.0012 | 0.011 | 0.0208 | -0.9258
1998-03-28 | 12:57 | 44.0248 | 32.8468 | 3.7553 | 5.1074 | -0.067 | 2.5603 | 10.8957 | 0.6043 | 0.2366 | 372.4561 | -0.068 | 0.0012 | 0.0098 | 0.0208 | 0.2949
1998-03-28 | 12:57 | 44.0157 | 32.838 | 3.7555 | 5.12 | -0.067 | 1.9236 | 10.9931 | 0.6043 | 0.2244 | 372.4561 | -0.068 | 0 | 0.011 | 0.0195 | 0.2949
1998-03-28 | 12:57 | 44.0556 | 32.9071 | 3.756 | 5.1216 | -0.067 | 2.4361 | 10.8955 | 0.6042 | 0.2244 | 372.4561 | 0.0846 | 0.0012 | 0.0098 | 0.022 | 0.2949
1998-03-28 | 12:57 | 44.0057 | 32.928 | 3.756 | 5.105 | -0.067 | 2.4361 | 10.8954 | 0.6042 | 0.2366 | 372.4561 | 0.0846 | 0.0024 | 0.0098 | 0.0208 | 0.2949
1998-03-28 | 12:57 | 43.9853 | 32.8505 | 3.7526 | 5.1124 | -0.067 | 2.5602 | 10.8955 | 0.5863 | 0.2366 | 373.0664 | -0.068 | 0 | 0.0098 | 0.0208 | 0.2949
1998-03-28 | 12:57 | 43.9941 | 32.8235 | 3.7539 | 5.1163 | -0.067 | 2.6729 | 10.8956 | 0.6043 | 0.2366 | 372.4561 | -0.068 | 0 | 0.011 | 0.0208 | 0.2949
1998-03-28 | 12:57 | 44.0521 | 32.8915 | 3.7585 | 5.115 | -0.067 | 2.5604 | 10.9451 | 0.6217 | 0.2366 | 371.8457 | -0.068 | -0.0012 | 0.011 | 0.0195 | 0.2949
1998-03-28 | 12:57 | 44.0588 | 32.8557 | 3.7615 | 5.115 | -0.067 | 2.5604 | 10.8958 | 0.6043 | 0.2366 | 372.4561 | -0.068 | 0.0012 | 0.0098 | 0.0208 | -0.9258
1998-03-28 | 12:57 | 43.9635 | 32.8814 | 3.7536 | 5.1091 | -0.067 | 2.6729 | 10.8956 | 0.6043 | 0.2366 | 372.4561 | 0.0846 | 0 | 0.0098 | 0.0208 | 0.2949
1998-03-28 | 12:57 | 44.0353 | 32.8581 | 3.7546 | 5.1125 | -0.067 | 2.7767 | 10.8955 | 0.6042 | 0.2244 | 372.4561 | -0.068 | 0 | 0.011 | 0.0208 | -0.9258
1998-03-28 | 12:57 | 44.0519 | 32.8317 | 3.7574 | 5.1164 | -0.067 | 2.5603 | 10.8956 | 0.6043 | 0.2366 | 373.0664 | 0.0846 | 0.0012 | 0.0098 | 0.022 | 0.2949
1998-03-28 | 12:57 | 43.9306 | 32.8337 | 3.7535 | 5.1112 | -0.067 | 2.5603 | 10.945 | 0.6043 | 0.2244 | 376.7285 | -0.068 | 0.0012 | 0.011 | 0.0208 | 0.2949
1998-03-28 | 12:57 | 44.0939 | 32.874 | 3.7502 | 5.1164 | -0.067 | 2.4362 | 10.8453 | 0.6216 | 0.2366 | 376.7285 | -0.068 | 0.0012 | 0.0122 | 0.0208 | -0.9258
1998-03-28 | 12:57 | 44.0659 | 32.9635 | 3.7537 | 5.1234 | -0.067 | 2.6728 | 10.8954 | 0.6042 | 0.2366 | 376.1182 | -0.068 | 0.0012 | 0.011 | 0.0208 | -0.9258
1998-03-28 | 12:57 | 44.0617 | 32.8736 | 3.7528 | 5.12 | -0.067 | 2.4361 | 10.8453 | 0.6043 | 0.2488 | 376.1182 | 0.0846 | 0.0012 | 0.011 | 0.0208 | 0.2949
1998-03-28 | 12:57 | 44.048 | 32.9378 | 3.754 | 5.1146 | -0.067 | 2.8736 | 10.9448 | 0.6043 | 0.2366 | 376.7285 | -0.068 | 0.0012 | 0.0098 | 0.0195 | -0.9258
1998-03-28 | 12:57 | 43.9336 | 32.9013 | 3.7497 | 5.1126 | -0.067 | 1.9236 | 10.9448 | 0.6216 | 0.2366 | 377.3389 | 0.0846 | 0 | 0.011 | 0.0208 | 0.2949
1998-03-28 | 12:57 | 44.053 | 32.8794 | 3.7515 | 5.107 | -0.067 | 2.6728 | 10.8955 | 0.6216 | 0.2244 | 376.1182 | -0.068 | 0 | 0.0098 | 0.022 | 0.2949
1998-03-28 | 12:57 | 44.0616 | 32.8878 | 3.7482 | 5.1145 | -0.067 | 2.6729 | 10.8956 | 0.6043 | 0.2366 | 376.7285 | -0.068 | 0.0012 | 0.011 | 0.0208 | -0.9258
1998-03-28 | 12:57 | 44.0395 | 32.877 | 3.7513 | 5.1177 | -0.067 | 2.6727 | 10.8953 | 0.6216 | 0.2366 | 377.3389 | -0.068 | 0.0012 | 0.011 | 0.0208 | 0.2949
1998-03-28 | 12:57 | 44.0424 | 32.8367 | 3.75 | 5.118 | -0.067 | 2.4361 | 10.993 | 0.6216 | 0.2366 | 384.6631 | -0.068 | 0.0012 | 0.011 | 0.0208 | -0.9258
1998-03-28 | 12:57 | 43.9744 | 32.8787 | 3.7514 | 5.1124 | -0.067 | 2.2961 | 10.9447 | 0.6042 | 0.2366 | 384.6631 | 0.0846 | 0 | 0.011 | 0.022 | 0.2949
1998-03-28 | 12:57 | 44.0405 | 32.8239 | 3.7505 | 5.1072 | -0.067 | 2.2962 | 10.8453 | 0.6216 | 0.2366 | 384.0527 | -0.068 | -0.0012 | 0.011 | 0.0195 | -0.9258
1998-03-28 | 12:57 | 43.9331 | 32.7801 | 3.75 | 5.1107 | -0.067 | 2.4361 | 10.9448 | 0.6216 | 0.2366 | 384.0527 | 0.0846 | 0.0012 | 0.011 | 0.0208 | -0.9258
1998-03-28 | 12:57 | 44.075 | 32.9084 | 3.7543 | 5.1144 | -0.067 | 2.6728 | 10.9448 | 0.6385 | 0.2366 | 384.6631 | -0.068 | 0.0012 | 0.0085 | 0.0208 | -0.9258
1998-03-28 | 12:57 | 44.0709 | 32.8199 | 3.752 | 5.1084 | -0.067 | 2.5601 | 10.8953 | 0.6216 | 0.2366 | 384.6631 | -0.068 | 0.0012 | 0.011 | 0.022 | -0.9258
1998-03-28 | 12:57 | 44.1101 | 32.8842 | 3.7551 | 5.1121 | -0.067 | 2.5601 | 10.8953 | 0.6216 | 0.2366 | 384.6631 | 0.0846 | 0.0012 | 0.0098 | 0.0208 | 1.5156
1998-03-28 | 12:57 | 44.0426 | 32.8483 | 3.7532 | 5.1139 | -0.067 | 2.296 | 10.9446 | 0.6216 | 0.2488 | 384.6631 | -0.068 | 0.0012 | 0.0098 | 0.0208 | -0.9258
1998-03-28 | 12:57 | 44.1234 | 32.8337 | 3.7527 | 5.1047 | -0.067 | 2.436 | 10.9928 | 0.6216 | 0.2366 | 384.6631 | 0.0846 | 0 | 0.0098 | 0.022 | 0.2949
1998-03-28 | 12:57 | 44.0235 | 32.85 | 3.7549 | 5.1068 | -0.067 | 2.5602 | 10.9447 | 0.6216 | 0.2244 | 386.4941 | -0.068 | 0.0012 | 0.011 | 0.0208 | -0.9258
1998-03-28 | 12:57 | 44.0919 | 32.8155 | 3.7511 | 5.1106 | -0.067 | 2.4361 | 10.9447 | 0.6216 | 0.2366 | 386.4941 | -0.068 | 0 | 0.011 | 0.0208 | 0.2949
1998-03-28 | 12:57 | 44.0883 | 32.9007 | 3.7523 | 5.1088 | -0.067 | 2.5602 | 10.9447 | 0.6216 | 0.2366 | 386.4941 | -0.068 | 0.0012 | 0.011 | 0.022 | 0.2949
1998-03-28 | 12:57 | 44.0958 | 32.8371 | 3.7519 | 5.1107 | -0.067 | 2.5602 | 10.9448 | 0.6216 | 0.2366 | 386.4941 | 0.2372 | 0.0012 | 0.011 | 0.0208 | 0.2949
1998-03-28 | 12:57 | 44.0894 | 32.8419 | 3.7498 | 5.1104 | -0.067 | 2.5601 | 10.8451 | 0.6216 | 0.2366 | 387.1045 | -0.068 | 0.0012 | 0.011 | 0.0208 | -0.9258
1998-03-28 | 12:57 | 44.1031 | 32.7918 | 3.7513 | 5.1048 | -0.067 | 2.5601 | 10.9446 | 0.6216 | 0.2366 | 386.4941 | 0.0846 | 0.0012 | 0.011 | 0.022 | -0.9258
1998-03-28 | 12:57 | 44.0275 | 32.7792 | 3.7495 | 5.1142 | -0.067 | 2.4361 | 10.9447 | 0.6216 | 0.2366 | 386.4941 | 0.0846 | 0.0012 | 0.0098 | 0.0208 | -0.9258
1998-03-28 | 12:57 | 44.1302 | 32.8436 | 3.7484 | 5.1161 | -0.067 | 2.2961 | 10.9447 | 0.6216 | 0.2244 | 385.8838 | -0.068 | 0 | 0.0098 | 0.0208 | -0.9258
1998-03-28 | 12:57 | 44.1274 | 32.9123 | 3.7513 | 5.1139 | -0.067 | 2.1319 | 10.9446 | 0.6216 | 0.2244 | 385.8838 | -0.068 | 0.0012 | 0.011 | 0.0208 | 0.2949
1998-03-28 | 12:57 | 44.1322 | 32.8849 | 3.7548 | 5.1159 | -0.067 | 2.5601 | 10.9446 | 0.6385 | 0.2366 | 387.1045 | 0.0846 | 0.0012 | 0.011 | 0.022 | 0.2949
1998-03-28 | 12:57 | 43.9358 | 32.8121 | 3.7474 | 5.1175 | -0.067 | 2.296 | 10.8953 | 0.6216 | 0.2366 | 382.832 | 0.0846 | 0.0012 | 0.011 | 0.0208 | 0.2949
1998-03-28 | 12:57 | 44.0207 | 32.8761 | 3.7539 | 5.1157 | -0.067 | 2.5601 | 10.9928 | 0.6216 | 0.2366 | 382.832 | -0.068 | 0.0012 | 0.011 | 0.022 | 0.2949
1998-03-28 | 12:57 | 44.0745 | 32.8484 | 3.7501 | 5.1121 | -0.067 | 2.5601 | 10.9446 | 0.6216 | 0.2366 | 382.832 | 0.0846 | 0.0012 | 0.0122 | 0.0195 | 0.2949
1998-03-28 | 12:57 | 44.0255 | 32.8274 | 3.7528 | 5.1085 | -0.067 | 2.6727 | 10.9446 | 0.6384 | 0.2488 | 382.832 | -0.068 | 0.0012 | 0.0098 | 0.022 | 0.2949
1998-03-28 | 12:57 | 44.0498 | 32.7914 | 3.7509 | 5.1121 | -0.067 | 2.7766 | 10.8953 | 0.6216 | 0.2366 | 382.2217 | -0.068 | 0.0012 | 0.011 | 0.0195 | 1.5156
1998-03-28 | 12:57 | 44.1007 | 32.8112 | 3.7507 | 5.1082 | -0.067 | 2.7765 | 10.9444 | 0.6215 | 0.2366 | 382.2217 | 0.0846 | 0.0012 | 0.011 | 0.0208 | -0.9258
1998-03-28 | 12:57 | 44.0963 | 32.8886 | 3.7537 | 5.1044 | -0.067 | 2.6726 | 10.9444 | 0.6215 | 0.2366 | 382.832 | 0.0846 | 0.0012 | 0.011 | 0.0208 | -0.9258
1998-03-28 | 12:57 | 44.1422 | 32.8602 | 3.7525 | 5.1118 | -0.067 | 2.56 | 10.9927 | 0.6384 | 0.2366 | 382.2217 | -0.068 | 0.0012 | 0.011 | 0.0208 | 1.5156
1998-03-28 | 12:57 | 44.0705 | 32.7626 | 3.7543 | 5.1176 | -0.067 | 2.5601 | 10.9928 | 0.6216 | 0.2366 | 383.4424 | -0.068 | 0.0012 | 0.011 | 0.0208 | -0.9258
1998-03-28 | 12:57 | 44.0779 | 32.8454 | 3.7529 | 5.108 | -0.067 | 2.4359 | 10.9926 | 0.6384 | 0.2244 | 382.832 | 0.0846 | 0.0024 | 0.011 | 0.022 | 1.5156
1998-03-28 | 12:57 | 44.1072 | 32.8179 | 3.7472 | 5.1137 | -0.067 | 2.296 | 10.9444 | 0.6384 | 0.2488 | 376.7285 | -0.068 | 0.0012 | 0.011 | 0.0208 | -0.9258
1998-03-28 | 12:57 | 44.1171 | 32.8315 | 3.751 | 5.1099 | -0.067 | 2.56 | 10.8951 | 0.6384 | 0.2366 | 377.3389 | -0.068 | 0 | 0.0098 | 0.022 | 0.2949
1998-03-28 | 12:57 | 44.1015 | 32.8403 | 3.7576 | 5.1138 | -0.067 | 2.436 | 10.9445 | 0.6216 | 0.2366 | 376.7285 | 0.0846 | 0.0012 | 0.011 | 0.022 | 0.2949
1998-03-28 | 12:57 | 44.0733 | 32.8332 | 3.7534 | 5.1101 | -0.067 | 2.436 | 10.9445 | 0.6216 | 0.2488 | 376.1182 | -0.068 | 0 | 0.011 | 0.0208 | -0.9258
1998-03-28 | 12:57 | 44.109 | 32.7695 | 3.7539 | 5.1083 | -0.067 | 2.296 | 10.9445 | 0.6216 | 0.2366 | 376.7285 | 0.0846 | 0.0012 | 0.0098 | 0.022 | 0.2949
1998-03-28 | 12:58 | 44.0498 | 32.8128 | 3.7509 | 5.1121 | -0.067 | 2.6727 | 10.9446 | 0.6384 | 0.2488 | 377.3389 | 0.2372 | 0.0012 | 0.011 | 0.022 | 1.5156
1998-03-28 | 12:58 | 44.0136 | 32.8832 | 3.7485 | 5.1139 | -0.067 | 2.1318 | 10.9445 | 0.6216 | 0.2244 | 376.7285 | -0.068 | -0.0012 | 0.0098 | 0.0195 | -0.9258
1998-03-28 | 12:58 | 44.1356 | 32.8677 | 3.748 | 5.1063 | -0.067 | 2.1318 | 10.8952 | 0.6384 | 0.2488 | 377.3389 | 0.0846 | 0 | 0.011 | 0.022 | -0.9258
1998-03-28 | 12:58 | 44.0106 | 32.7769 | 3.7466 | 5.1102 | -0.067 | 2.296 | 10.9928 | 0.6216 | 0.2366 | 376.7285 | -0.068 | 0 | 0.011 | 0.0208 | 1.5156
1998-03-28 | 12:58 | 44.0199 | 32.8613 | 3.7462 | 5.1138 | -0.067 | 2.296 | 10.9445 | 0.6215 | 0.2366 | 376.1182 | -0.068 | 0.0012 | 0.011 | 0.0208 | 0.2949
1998-03-28 | 12:58 | 44.0592 | 32.7762 | 3.7454 | 5.112 | -0.067 | 2.5601 | 10.9928 | 0.6864 | 0.2366 | 372.4561 | 0.0846 | 0.0012 | 0.0098 | 0.0208 | 1.5156
1998-03-28 | 12:58 | 44.0752 | 32.7892 | 3.7487 | 5.1136 | -0.067 | 2.436 | 10.9444 | 0.6215 | 0.2244 | 373.0664 | -0.068 | 0 | 0.011 | 0.022 | -0.9258
1998-03-28 | 12:58 | 44.1476 | 32.7594 | 3.752 | 5.1061 | -0.067 | 2.296 | 10.8448 | 0.6384 | 0.2366 | 372.4561 | 0.0846 | 0.0012 | 0.011 | 0.0208 | -0.9258
1998-03-28 | 12:58 | 44.1187 | 32.7973 | 3.7542 | 5.1101 | -0.067 | 2.296 | 10.8952 | 0.6384 | 0.2366 | 372.4561 | 0.0846 | 0.0012 | 0.0122 | 0.0208 | -0.9258
1998-03-28 | 12:58 | 44.0268 | 32.8369 | 3.7497 | 5.1115 | -0.067 | 2.2959 | 10.9443 | 0.6384 | 0.2366 | 372.4561 | -0.068 | 0.0012 | 0.011 | 0.022 | -0.9258
1998-03-28 | 12:58 | 44.0278 | 32.7594 | 3.7486 | 5.1116 | -0.067 | 2.1318 | 10.9443 | 0.6548 | 0.2244 | 373.0664 | -0.068 | 0.0012 | 0.011 | 0.022 | -0.9258
1998-03-28 | 12:58 | 43.975 | 32.7353 | 3.7457 | 5.1094 | -0.067 | 2.4358 | 10.9441 | 0.6383 | 0.2366 | 372.4561 | 0.0846 | 0.0012 | 0.0098 | 0.0208 | -0.9258
1998-03-28 | 12:58 | 43.9917 | 32.7417 | 3.7471 | 5.1129 | -0.067 | 2.1317 | 10.9923 | 0.6383 | 0.2366 | 373.0664 | 0.0846 | 0.0012 | 0.0122 | 0.0208 | 0.2949
1998-03-28 | 12:58 | 44.0518 | 32.7489 | 3.7532 | 5.1093 | -0.067 | 2.1317 | 10.8949 | 0.6383 | 0.2366 | 372.4561 | 0.0846 | 0.0012 | 0.0098 | 0.0208 | 0.2949
1998-03-28 | 12:58 | 44.1016 | 32.735 | 3.7506 | 5.1185 | -0.067 | 2.4358 | 10.9924 | 0.6215 | 0.2366 | 372.4561 | 0.0846 | 0 | 0.011 | 0.022 | -0.9258
1998-03-28 | 12:58 | 44.0953 | 32.6357 | 3.7548 | 5.1168 | -0.067 | 2.2959 | 10.9442 | 0.6215 | 0.2366 | 372.4561 | 0.0846 | 0.0012 | 0.0098 | 0.0208 | 0.2949
1998-03-28 | 12:58 | 44.0011 | 32.7122 | 3.7512 | 5.1183 | -0.067 | 2.1317 | 10.944 | 0.6214 | 0.2244 | 372.4561 | -0.068 | 0 | 0.011 | 0.0208 | 1.5156
1998-03-28 | 12:58 | 44.0282 | 32.5684 | 3.7519 | 5.1163 | -0.067 | 2.4358 | 10.9922 | 0.6383 | 0.2366 | 372.4561 | -0.068 | 0 | 0.0098 | 0.022 | -0.9258
1998-03-28 | 12:58 | 44.0628 | 32.5635 | 3.749 | 5.1148 | -0.067 | 2.4358 | 10.9924 | 0.6383 | 0.2366 | 372.4561 | 0.0846 | 0.0012 | 0.011 | 0.0208 | -0.9258
1998-03-28 | 12:58 | 44.0589 | 32.6133 | 3.7498 | 5.1185 | -0.067 | 2.1317 | 10.9441 | 0.6215 | 0.2244 | 372.4561 | -0.068 | 0 | 0.011 | 0.0208 | -0.9258
1998-03-28 | 12:58 | 44.0261 | 32.5366 | 3.7481 | 5.1077 | -0.067 | 1.9234 | 10.895 | 0.6215 | 0.2366 | 372.4561 | 0.0846 | 0.0037 | 0.0122 | 0.022 | -0.9258
1998-03-28 | 12:58 | 43.9861 | 32.517 | 3.7456 | 5.1117 | -0.067 | 1.9235 | 10.8449 | 0.6384 | 0.2366 | 372.4561 | 0.0846 | 0 | 0.0122 | 0.0208 | -0.9258
1998-03-28 | 12:58 | 44.1412 | 32.4925 | 3.7476 | 5.1131 | -0.067 | 2.4358 | 10.9924 | 0.6215 | 0.2366 | 373.6768 | -0.068 | 0.0012 | 0.011 | 0.0208 | 0.2949
1998-03-28 | 12:58 | 44.0996 | 32.5261 | 3.7447 | 5.1091 | -0.067 | 2.4358 | 10.9923 | 0.6383 | 0.2488 | 373.0664 | 0.0846 | 0.0012 | 0.011 | 0.0208 | 1.5156
1998-03-28 | 12:58 | 44.0514 | 32.4697 | 3.7421 | 5.1019 | -0.067 | 2.2959 | 10.8948 | 0.6383 | 0.2366 | 372.4561 | -0.2206 | 0 | 0.011 | 0.0208 | -0.9258
1998-03-28 | 12:58 | 44.0989 | 32.4566 | 3.7476 | 5.1076 | -0.067 | 2.1317 | 10.9442 | 0.6383 | 0.2244 | 378.5596 | -0.068 | 0.0012 | 0.011 | 0.022 | -0.9258
1998-03-28 | 12:58 | 44.1116 | 32.408 | 3.7478 | 5.106 | -0.067 | 2.1318 | 10.895 | 0.6384 | 0.2366 | 377.9492 | -0.2206 | 0.0012 | 0.011 | 0.0208 | 0.2949
1998-03-28 | 12:58 | 44.0818 | 32.4944 | 3.7486 | 5.1123 | -0.067 | 2.2958 | 10.8946 | 0.6382 | 0.2366 | 378.5596 | -0.068 | 0 | 0.011 | 0.0208 | -0.9258
1998-03-28 | 12:58 | 44.1331 | 32.4026 | 3.7487 | 5.1034 | -0.067 | 2.4357 | 10.9439 | 0.6547 | 0.2366 | 378.5596 | 0.0846 | 0.0012 | 0.011 | 0.0195 | -0.9258
1998-03-28 | 12:58 | 44.0832 | 32.4266 | 3.7471 | 5.1074 | -0.067 | 2.2959 | 10.8446 | 0.6547 | 0.2488 | 378.5596 | -0.068 | 0 | 0.0098 | 0.0208 | -0.9258
1998-03-28 | 12:58 | 44.1293 | 32.4167 | 3.7434 | 5.1089 | -0.067 | 2.4357 | 10.8444 | 0.6383 | 0.2244 | 378.5596 | 0.0846 | 0.0012 | 0.0098 | 0.022 | 0.2949
1998-03-28 | 12:58 | 44.108 | 32.4526 | 3.7457 | 5.118 | -0.067 | 2.9641 | 10.9439 | 0.6383 | 0.2244 | 378.5596 | 0.0846 | 0 | 0.011 | 0.0208 | 0.2949
1998-03-28 | 12:58 | 44.106 | 32.4079 | 3.7482 | 5.1141 | -0.067 | 2.6723 | 10.9438 | 0.6382 | 0.2366 | 378.5596 | 0.0846 | 0.0012 | 0.0122 | 0.0208 | -0.9258
1998-03-28 | 12:58 | 43.9981 | 32.4694 | 3.7455 | 5.1055 | -0.067 | 2.4358 | 11.0396 | 0.6547 | 0.2122 | 378.5596 | -0.068 | 0 | 0.011 | 0.0208 | 0.2949
1998-03-28 | 12:58 | 44.1795 | 32.4204 | 3.7495 | 5.1075 | -0.067 | 3.2866 | 10.9924 | 0.6215 | 0.2366 | 378.5596 | -0.068 | 0.0012 | 0.011 | 0.022 | -0.9258
1998-03-28 | 12:58 | 44.1276 | 32.3347 | 3.7469 | 5.115 | -0.067 | 2.5599 | 10.895 | 0.6548 | 0.2366 | 384.0527 | -0.2206 | 0.0012 | 0.0098 | 0.0208 | 0.2949
1998-03-28 | 12:58 | 44.2249 | 32.3625 | 3.7475 | 5.1057 | -0.067 | 2.4358 | 10.8949 | 0.6041 | 0.2366 | 384.6631 | -0.068 | 0.0024 | 0.0122 | 0.0208 | 0.2949
1998-03-28 | 12:58 | 44.0785 | 32.3176 | 3.7428 | 5.1183 | -0.067 | 2.2958 | 10.944 | 0.6383 | 0.2488 | 384.6631 | -0.068 | 0.0012 | 0.011 | 0.0208 | -0.9258
1998-03-28 | 12:58 | 44.1815 | 32.2101 | 3.7467 | 5.111 | -0.067 | 2.1317 | 10.8948 | 0.6383 | 0.2366 | 384.6631 | -0.068 | 0 | 0.0098 | 0.0208 | 0.2949
1998-03-28 | 12:58 | 44.1365 | 32.2612 | 3.7406 | 5.1019 | -0.067 | 1.9234 | 10.8949 | 0.6041 | 0.2366 | 384.0527 | -0.068 | 0.0012 | 0.011 | 0.0208 | 0.2949
1998-03-28 | 12:58 | 44.1405 | 32.211 | 3.7468 | 5.113 | -0.067 | 1.9234 | 10.9441 | 0.6547 | 0.2366 | 384.6631 | 0.0846 | 0.0012 | 0.011 | 0.0208 | 0.2949
1998-03-28 | 12:58 | 44.2103 | 32.235 | 3.7466 | 5.106 | -0.067 | 2.1318 | 10.9443 | 0.6548 | 0.2488 | 384.0527 | -0.068 | 0 | 0.0098 | 0.0208 | 0.2949
1998-03-28 | 12:58 | 44.1994 | 32.1479 | 3.742 | 5.1115 | -0.067 | 2.2959 | 10.895 | 0.6384 | 0.2244 | 384.6631 | -0.068 | 0.0012 | 0.011 | 0.0208 | 0.2949
1998-03-28 | 12:58 | 44.2117 | 32.1248 | 3.7445 | 5.1149 | -0.067 | 2.1317 | 11.0398 | 0.6215 | 0.261 | 384.6631 | 0.0846 | 0.0012 | 0.011 | 0.022 | 2.7363
1998-03-28 | 12:58 | 44.2607 | 32.0347 | 3.7439 | 5.0998 | -0.067 | 2.4358 | 10.944 | 0.6383 | 0.2366 | 384.6631 | -0.068 | 0 | 0.0098 | 0.0208 | 0.2949
1998-03-28 | 12:58 | 44.1689 | 32.0417 | 3.7473 | 5.1016 | -0.067 | 2.4357 | 11.0395 | 0.6214 | 0.2366 | 384.6631 | -0.068 | 0 | 0.011 | 0.0208 | -0.9258
1998-03-28 | 12:58 | 44.206 | 31.9895 | 3.7433 | 5.1124 | -0.067 | 2.4357 | 10.8946 | 0.6547 | 0.2366 | 385.8838 | 0.0846 | 0.0012 | 0.011 | 0.0208 | 0.2949
1998-03-28 | 12:58 | 44.1983 | 31.9772 | 3.7413 | 5.1109 | -0.067 | 2.2958 | 10.944 | 0.6383 | 0.2366 | 385.2734 | 0.0846 | 0 | 0.011 | 0.0195 | 0.2949
1998-03-28 | 12:58 | 44.0901 | 32.0334 | 3.7479 | 5.1088 | -0.067 | 2.1316 | 10.9921 | 0.6383 | 0.2244 | 384.6631 | -0.068 | 0.0012 | 0.011 | 0.0208 | -0.9258
1998-03-28 | 12:58 | 44.1532 | 32.0186 | 3.7433 | 5.1124 | -0.067 | 2.1316 | 10.9438 | 0.6383 | 0.2366 | 384.0527 | -0.068 | 0 | 0.011 | 0.022 | -0.9258
1998-03-28 | 12:58 | 44.0872 | 31.993 | 3.7471 | 5.113 | -0.067 | 2.1317 | 10.9441 | 0.6383 | 0.2366 | 385.2734 | 0.0846 | 0 | 0.011 | 0.0208 | 0.2949
1998-03-28 | 12:58 | 44.1078 | 31.9753 | 3.751 | 5.1088 | -0.067 | 1.9234 | 10.9921 | 0.6383 | 0.2366 | 384.6631 | -0.068 | 0.0012 | 0.0122 | 0.0208 | 0.2949
1998-03-28 | 12:58 | 44.1121 | 32.0486 | 3.7468 | 5.1181 | -0.067 | 2.1317 | 10.8947 | 0.6383 | 0.2366 | 384.6631 | -0.068 | 0 | 0.011 | 0.0208 | 0.2949
1998-03-28 | 12:58 | 44.1536 | 32.0842 | 3.7437 | 5.1125 | -0.067 | 2.1316 | 10.9439 | 0.6383 | 0.2366 | 384.6631 | -0.068 | 0.0012 | 0.011 | 0.0208 | 0.2949
1998-03-28 | 12:58 | 44.1003 | 32.1347 | 3.7483 | 5.1032 | -0.067 | 1.9233 | 10.9438 | 0.6547 | 0.2244 | 384.0527 | -0.068 | 0 | 0.0122 | 0.0195 | 0.2949
1998-03-28 | 12:58 | 44.0692 | 32.0961 | 3.7496 | 5.1231 | -0.067 | 1.5752 | 10.9919 | 0.6382 | 0.2366 | 380.3906 | 0.0846 | 0.0012 | 0.0098 | 0.0208 | 0.2949
1998-03-28 | 12:58 | 44.098 | 32.2008 | 3.7434 | 5.1052 | -0.067 | 2.1316 | 10.9922 | 0.6214 | 0.2366 | 381.001 | 0.0846 | 0.0024 | 0.011 | 0.0195 | 0.2949
1998-03-28 | 12:58 | 44.0336 | 32.2117 | 3.7457 | 5.1065 | -0.067 | 2.2957 | 10.9919 | 0.6546 | 0.2488 | 381.001 | 0.0846 | 0.0012 | 0.0122 | 0.0208 | 0.2949
1998-03-28 | 12:58 | 44.1283 | 32.1535 | 3.7441 | 5.1102 | -0.067 | 2.1316 | 10.9919 | 0.6382 | 0.2244 | 380.3906 | -0.068 | 0 | 0.011 | 0.0208 | -0.9258
1998-03-28 | 12:58 | 44.0333 | 32.1274 | 3.7383 | 5.1014 | -0.067 | 2.1316 | 10.9921 | 0.6214 | 0.2366 | 380.3906 | -0.068 | 0.0012 | 0.011 | 0.0208 | -0.9258
1998-03-28 | 12:59 | 43.889 | 32.0599 | 3.7289 | 5.09 | -0.067 | 2.2957 | 10.9437 | 0.6382 | 0.2244 | 381.001 | -0.068 | 0.0012 | 0.011 | 0.022 | 0.2949
1998-03-28 | 12:59 | 44.0704 | 32.184 | 3.7351 | 5.1049 | -0.067 | 1.9233 | 10.992 | 0.6382 | 0.2366 | 381.001 | 0.0846 | 0 | 0.011 | 0.022 | 0.2949
1998-03-28 | 12:59 | 44.0476 | 32.1682 | 3.7449 | 5.1065 | -0.067 | 1.9233 | 10.9437 | 0.6382 | 0.2244 | 380.3906 | 0.0846 | -0.0012 | 0.011 | 0.0208 | 0.2949
1998-03-28 | 12:59 | 44.1059 | 32.1235 | 3.7406 | 5.1119 | -0.067 | 2.2957 | 10.9918 | 0.6382 | 0.2366 | 380.3906 | -0.068 | 0.0012 | 0.011 | 0.022 | 1.5156
1998-03-28 | 12:59 | 44.1255 | 32.2018 | 3.7412 | 5.1098 | -0.067 | 2.1315 | 10.9917 | 0.6546 | 0.2366 | 373.0664 | 0.0846 | 0.0012 | 0.011 | 0.022 | 1.5156
1998-03-28 | 12:59 | 44.1461 | 32.1998 | 3.741 | 5.1124 | -0.067 | 2.5597 | 10.9438 | 0.6547 | 0.2244 | 373.0664 | -0.068 | 0 | 0.011 | 0.022 | -0.9258
1998-03-28 | 12:59 | 44.1374 | 32.2129 | 3.7374 | 5.1049 | -0.067 | 2.7761 | 10.9438 | 0.6382 | 0.2366 | 372.4561 | -0.068 | 0 | 0.0134 | 0.0208 | 0.2949
1998-03-28 | 12:59 | 44.0944 | 32.1979 | 3.7397 | 5.103 | -0.067 | 2.4356 | 10.992 | 0.6382 | 0.2366 | 373.0664 | 0.2372 | 0 | 0.011 | 0.0208 | 0.2949
1998-03-28 | 12:59 | 44.1807 | 32.3033 | 3.7378 | 5.1091 | -0.067 | 2.4358 | 10.944 | 0.6547 | 0.2366 | 371.8457 | -0.068 | 0 | 0.011 | 0.0208 | -0.9258
1998-03-28 | 12:59 | 44.1273 | 32.1699 | 3.7413 | 5.0994 | -0.067 | 3.0503 | 10.8946 | 0.6546 | 0.2366 | 372.4561 | -0.068 | 0.0012 | 0.011 | 0.0208 | 0.2949
1998-03-28 | 12:59 | 44.1582 | 32.2271 | 3.742 | 5.103 | -0.067 | 2.1316 | 10.8945 | 0.6546 | 0.2488 | 372.4561 | 0.0846 | 0.0024 | 0.0098 | 0.0208 | -0.9258
1998-03-28 | 12:59 | 44.0591 | 32.2485 | 3.742 | 5.1048 | -0.067 | 2.2957 | 10.8945 | 0.6382 | 0.2244 | 372.4561 | -0.068 | 0 | 0.011 | 0.0208 | 0.2949
1998-03-28 | 12:59 | 44.1301 | 32.3282 | 3.7389 | 5.1067 | -0.067 | 2.2957 | 10.992 | 0.6706 | 0.2366 | 373.0664 | 0.0846 | 0.0012 | 0.011 | 0.022 | 1.5156
1998-03-28 | 12:59 | 44.1102 | 32.3076 | 3.7463 | 5.105 | -0.067 | 2.1316 | 10.9438 | 0.6383 | 0.2366 | 372.4561 | -0.068 | 0 | 0.011 | 0.0208 | -0.9258
1998-03-28 | 12:59 | 44.093 | 32.2863 | 3.7406 | 5.1014 | -0.067 | 2.2958 | 10.9438 | 0.6383 | 0.2366 | 372.4561 | -0.068 | 0 | 0.011 | 0.0208 | 0.2949
1998-03-28 | 12:59 | 44.2211 | 32.2918 | 3.7404 | 5.1085 | -0.067 | 2.1316 | 10.8945 | 0.6382 | 0.2488 | 373.0664 | -0.068 | 0 | 0.011 | 0.0208 | 0.2949
1998-03-28 | 12:59 | 44.0641 | 32.3118 | 3.7441 | 5.1082 | -0.067 | 2.4356 | 10.9436 | 0.6382 | 0.2244 | 372.4561 | -0.2206 | 0 | 0.011 | 0.0195 | -0.9258
1998-03-28 | 12:59 | 44.0771 | 32.3714 | 3.7408 | 5.1049 | -0.067 | 2.4357 | 10.9437 | 0.6382 | 0.2366 | 373.0664 | -0.068 | 0.0012 | 0.011 | 0.022 | 0.2949
1998-03-28 | 12:59 | 44.1563 | 32.2357 | 3.744 | 5.105 | -0.067 | 2.5597 | 10.9438 | 0.6383 | 0.2366 | 372.4561 | -0.068 | 0.0012 | 0.011 | 0.022 | 0.2949
1998-03-28 | 12:59 | 44.093 | 32.2502 | 3.7406 | 5.0995 | -0.067 | 2.4357 | 10.8946 | 0.6383 | 0.2244 | 373.0664 | -0.068 | 0.0012 | 0.011 | 0.0208 | 0.2949
1998-03-28 | 12:59 | 44.0922 | 32.3073 | 3.7459 | 5.105 | -0.067 | 2.1316 | 10.9438 | 0.6546 | 0.2366 | 372.4561 | -0.068 | 0 | 0.0098 | 0.0208 | 0.2949
1998-03-28 | 12:59 | 44.1839 | 32.3982 | 3.7433 | 5.1119 | -0.067 | 2.2957 | 10.9436 | 0.6546 | 0.2366 | 372.4561 | -0.068 | 0.0012 | 0.011 | 0.0208 | 0.2949
1998-03-28 | 12:59 | 44.1334 | 32.3252 | 3.7421 | 5.1063 | -0.067 | 1.9233 | 10.8943 | 0.6213 | 0.2244 | 372.4561 | -0.068 | 0.0012 | 0.011 | 0.0208 | -0.9258
1998-03-28 | 12:59 | 44.003 | 32.2676 | 3.7413 | 5.0952 | -0.067 | 2.2956 | 10.9435 | 0.6862 | 0.2366 | 373.0664 | 0.0846 | 0 | 0.011 | 0.022 | 0.2949
1998-03-28 | 12:59 | 44.1208 | 32.374 | 3.7427 | 5.1152 | -0.067 | 2.7759 | 10.9434 | 0.6705 | 0.2366 | 373.0664 | -0.068 | 0 | 0.011 | 0.022 | -0.9258
1998-03-28 | 12:59 | 44.0616 | 32.389 | 3.745 | 5.108 | -0.067 | 1.9233 | 10.9435 | 0.6382 | 0.2244 | 372.4561 | -0.068 | 0.0012 | 0.011 | 0.0208 | 0.2949
1998-03-28 | 12:59 | 43.9958 | 32.3756 | 3.7425 | 5.1118 | -0.067 | 1.9233 | 10.8943 | 0.6706 | 0.2366 | 373.0664 | 0.0846 | 0.0012 | 0.011 | 0.022 | 0.2949
1998-03-28 | 12:59 | 44.0205 | 32.2603 | 3.7402 | 5.1063 | -0.067 | 1.9233 | 10.9435 | 0.6546 | 0.2366 | 373.0664 | 0.0846 | -0.0012 | 0.011 | 0.0208 | 0.2949
1998-03-28 | 12:59 | 44.1647 | 32.4544 | 3.7451 | 5.1191 | -0.067 | 2.5596 | 10.9918 | 0.6546 | 0.2366 | 373.0664 | 0.0846 | 0.0012 | 0.011 | 0.0208 | 0.2949
1998-03-28 | 12:59 | 43.9474 | 32.4655 | 3.7447 | 5.105 | -0.067 | 2.1316 | 10.992 | 0.6546 | 0.2366 | 373.0664 | -0.068 | 0 | 0.0098 | 0.022 | 0.2949
1998-03-28 | 12:59 | 43.9556 | 32.3989 | 3.7438 | 5.1028 | -0.067 | 2.1316 | 10.9919 | 0.6546 | 0.2366 | 381.6113 | -0.068 | 0.0024 | 0.011 | 0.0208 | 0.2949
1998-03-28 | 12:59 | 44.0524 | 32.4332 | 3.7405 | 5.1118 | -0.067 | 2.2956 | 10.9918 | 0.6546 | 0.2488 | 381.001 | 0.0846 | 0.0012 | 0.011 | 0.0208 | 0.2949
1998-03-28 | 12:59 | 44.0569 | 32.4599 | 3.7434 | 5.1115 | -0.067 | 2.2956 | 11.039 | 0.6546 | 0.2366 | 380.3906 | -0.068 | 0 | 0.011 | 0.0208 | 0.2949
1998-03-28 | 12:59 | 44.0053 | 32.4609 | 3.7427 | 5.1153 | -0.067 | 1.9233 | 10.9917 | 0.6546 | 0.2488 | 379.7803 | -0.068 | 0.0012 | 0.011 | 0.0208 | 0.2949
1998-03-28 | 12:59 | 44.0071 | 32.4524 | 3.7441 | 5.1096 | -0.067 | 2.2956 | 10.9916 | 0.6705 | 0.2244 | 380.3906 | 0.0846 | 0.0012 | 0.011 | 0.0208 | -0.9258
1998-03-28 | 12:59 | 44.0146 | 32.4527 | 3.7491 | 5.1115 | -0.067 | 2.6721 | 11.039 | 0.6381 | 0.2488 | 379.7803 | 0.0846 | 0 | 0.011 | 0.0208 | 1.5156
1998-03-28 | 12:59 | 44.1723 | 32.3874 | 3.7452 | 5.1077 | -0.067 | 2.2956 | 10.9434 | 0.6545 | 0.2366 | 380.3906 | -0.2206 | 0 | 0.011 | 0.0208 | 0.2949
1998-03-28 | 12:59 | 44.1723 | 32.3874 | 3.7452 | 5.1077 | -0.067 | 2.2956 | 10.9434 | 0.6545 | 0.2366 | 380.3906 | -0.2206 | 0 | 0.011 | 0.0208 | 0.2949
1998-03-28 | 12:59 | 44.0046 | 32.4775 | 3.7456 | 5.1138 | -0.067 | 1.9233 | 10.9919 | 0.6546 | 0.2366 | 380.3906 | 0.0846 | 0 | 0.011 | 0.0208 | 0.2949
1998-03-28 | 12:59 | 44.1005 | 32.4178 | 3.7485 | 5.1135 | -0.067 | 1.9233 | 10.9917 | 0.6546 | 0.2366 | 384.0527 | -0.068 | 0 | 0.0098 | 0.0208 | -2.1465
1998-03-28 | 12:59 | 44.0414 | 32.5118 | 3.7375 | 5.0989 | -0.067 | 2.4356 | 10.9918 | 0.6546 | 0.2366 | 384.0527 | -0.068 | 0 | 0.011 | 0.0195 | -0.9258
1998-03-28 | 12:59 | 44.0269 | 32.4685 | 3.734 | 5.0988 | -0.067 | 2.1315 | 10.9435 | 0.6382 | 0.2244 | 384.0527 | -0.068 | 0.0012 | 0.0098 | 0.022 | -0.9258
1998-03-28 | 12:59 | 44.0986 | 32.455 | 3.7406 | 5.099 | -0.067 | 2.1315 | 10.9436 | 0.6546 | 0.2366 | 384.6631 | -0.2206 | 0.0012 | 0.011 | 0.0208 | -0.9258
1998-03-28 | 12:59 | 44.0742 | 32.4811 | 3.7392 | 5.1004 | -0.067 | 1.5751 | 10.9916 | 0.6545 | 0.2244 | 384.6631 | -0.068 | 0.0012 | 0.011 | 0.0208 | -0.9258
1998-03-28 | 12:59 | 44.1202 | 32.441 | 3.7376 | 5.1027 | -0.067 | 2.1315 | 10.9918 | 0.6546 | 0.2366 | 384.6631 | -0.068 | 0.0024 | 0.011 | 0.022 | 0.2949
1998-03-28 | 12:59 | 44.0154 | 32.4318 | 3.7347 | 5.1006 | -0.067 | 2.2956 | 10.9917 | 0.6546 | 0.2488 | 384.6631 | -0.068 | 0.0012 | 0.0098 | 0.0208 | 0.2949
1998-03-28 | 12:59 | 44.0417 | 32.4876 | 3.7353 | 5.0966 | -0.067 | 2.1315 | 10.8941 | 0.6705 | 0.2366 | 384.6631 | -0.068 | 0 | 0.011 | 0.0208 | -0.9258
1998-03-28 | 12:59 | 44.1498 | 32.5111 | 3.7355 | 5.0969 | -0.067 | 1.9233 | 10.9435 | 0.6546 | 0.2366 | 384.0527 | -0.2206 | 0 | 0.011 | 0.0208 | 1.5156
1998-03-28 | 12:59 | 44.178 | 32.3675 | 3.7343 | 5.0914 | -0.067 | 1.5752 | 10.9435 | 0.6706 | 0.2366 | 384.6631 | 0.0846 | 0.0012 | 0.011 | 0.0208 | -0.9258
1998-03-28 | 12:59 | 44.0111 | 32.3593 | 3.7358 | 5.0986 | -0.067 | 2.1315 | 10.9434 | 0.6546 | 0.2366 | 384.6631 | -0.068 | 0.0012 | 0.0098 | 0.0208 | 0.2949
1998-03-28 | 12:59 | 44.0593 | 32.3583 | 3.7353 | 5.1003 | -0.067 | 1.9232 | 10.9916 | 0.6545 | 0.2366 | 384.6631 | -0.068 | 0.0012 | 0.011 | 0.0208 | 0.2949
1998-03-28 | 12:59 | 44.1486 | 32.424 | 3.7342 | 5.0931 | -0.067 | 2.2956 | 10.9916 | 0.6546 | 0.2366 | 384.6631 | -0.068 | 0.0012 | 0.011 | 0.0195 | 0.2949
1998-03-28 | 12:59 | 44.1412 | 32.4596 | 3.7323 | 5.0986 | -0.067 | 2.1315 | 10.9916 | 0.6705 | 0.2366 | 384.6631 | -0.068 | 0.0012 | 0.0098 | 0.0208 | 0.2949
1998-03-28 | 12:59 | 44.0782 | 32.5388 | 3.7365 | 5.106 | -0.067 | 2.1315 | 10.9434 | 0.6546 | 0.2366 | 384.0527 | -0.068 | 0 | 0.0098 | 0.022 | 1.5156
1998-03-28 | 13:00 | 44.0765 | 32.4227 | 3.7348 | 5.1003 | -0.067 | 2.1315 | 10.9433 | 0.6545 | 0.2366 | 384.0527 | -0.068 | 0 | 0.011 | 0.0208 | 0.2949
1998-03-28 | 13:00 | 44.0028 | 32.5521 | 3.7368 | 5.0966 | -0.067 | 2.1315 | 10.9433 | 0.6545 | 0.2366 | 384.6631 | 0.0846 | 0.0012 | 0.011 | 0.0208 | 0.2949
1998-03-28 | 13:00 | 44.0593 | 32.5091 | 3.7376 | 5.1077 | -0.067 | 2.4355 | 10.9433 | 0.6545 | 0.2366 | 384.6631 | 0.0846 | 0 | 0.011 | 0.022 | 0.2949
1998-03-28 | 13:00 | 43.96 | 32.5589 | 3.7364 | 5.0929 | -0.067 | 2.2956 | 10.9916 | 0.6545 | 0.2366 | 384.0527 | 0.0846 | 0 | 0.0098 | 0.022 | -0.9258
1998-03-28 | 13:00 | 44.0131 | 32.516 | 3.7356 | 5.0929 | -0.067 | 2.1315 | 10.9433 | 0.6545 | 0.2366 | 376.7285 | -0.068 | 0.0012 | 0.011 | 0.0195 | 0.2949
1998-03-28 | 13:00 | 44.0897 | 32.584 | 3.7398 | 5.0998 | -0.067 | 2.7757 | 10.9913 | 0.6704 | 0.2244 | 376.1182 | 0.0846 | 0 | 0.011 | 0.0195 | -0.9258
1998-03-28 | 13:00 | 44.0491 | 32.5238 | 3.7403 | 5.1077 | -0.067 | 2.1315 | 10.9434 | 0.6545 | 0.2366 | 376.7285 | 0.0846 | 0.0012 | 0.0098 | 0.0208 | -0.9258
1998-03-28 | 13:00 | 44.0093 | 32.556 | 3.7414 | 5.1054 | -0.067 | 2.2955 | 10.9913 | 0.6705 | 0.2244 | 377.3389 | -0.068 | 0 | 0.011 | 0.022 | 0.2949
1998-03-28 | 13:00 | 44.0689 | 32.5914 | 3.7387 | 5.0961 | -0.067 | 1.9232 | 11.0386 | 0.6705 | 0.2366 | 377.3389 | 0.0846 | 0.0012 | 0.011 | 0.0208 | -2.1465
1998-03-28 | 13:00 | 44.1166 | 32.5901 | 3.7409 | 5.107 | -0.067 | 2.1314 | 11.0386 | 0.6545 | 0.2366 | 376.7285 | -0.068 | 0.0012 | 0.011 | 0.022 | -0.9258
1998-03-28 | 13:00 | 44.0666 | 32.5638 | 3.7411 | 5.1036 | -0.067 | 2.1314 | 11.0852 | 0.6545 | 0.2366 | 376.7285 | -0.068 | 0 | 0.011 | 0.0195 | -0.9258
1998-03-28 | 13:00 | 44.0023 | 32.4915 | 3.7418 | 5.1035 | -0.067 | 2.1314 | 11.1757 | 0.6705 | 0.2366 | 376.7285 | 0.0846 | 0.0012 | 0.011 | 0.022 | -2.1465
1998-03-28 | 13:00 | 44.0961 | 32.5934 | 3.7401 | 5.1075 | -0.067 | 2.4354 | 11.0853 | 0.6545 | 0.2244 | 376.7285 | -0.068 | 0.0012 | 0.011 | 0.0208 | -0.9258
1998-03-28 | 13:00 | 44.1 | 32.6366 | 3.742 | 5.1185 | -0.067 | 2.2955 | 10.9915 | 0.6545 | 0.2488 | 370.625 | 0.0846 | 0.0024 | 0.011 | 0.022 | -0.9258
1998-03-28 | 13:00 | 44.0809 | 32.6455 | 3.7422 | 5.1022 | -0.067 | 2.1315 | 11.0389 | 0.6705 | 0.2366 | 371.2354 | -0.068 | 0 | 0.011 | 0.022 | 1.5156
1998-03-28 | 13:00 | 44.1549 | 32.6312 | 3.7388 | 5.1077 | -0.067 | 2.1315 | 10.9916 | 0.6545 | 0.2366 | 370.625 | -0.2206 | 0 | 0.0098 | 0.0208 | -0.9258
1998-03-28 | 13:00 | 44.217 | 32.6231 | 3.7356 | 5.0892 | -0.067 | 2.1315 | 10.9915 | 0.6545 | 0.2366 | 370.625 | -0.068 | 0 | 0.0098 | 0.0195 | 0.2949
1998-03-28 | 13:00 | 44.03 | 32.6299 | 3.7401 | 5.1002 | -0.067 | 2.1314 | 10.9915 | 0.6705 | 0.2366 | 371.2354 | -0.068 | 0.0012 | 0.011 | 0.0208 | 0.2949
1998-03-28 | 13:00 | 44.0538 | 32.6363 | 3.7389 | 5.1038 | -0.067 | 1.9232 | 10.9432 | 0.6705 | 0.2244 | 370.0146 | 0.0846 | 0 | 0.0098 | 0.022 | 0.2949
1998-03-28 | 13:00 | 44.1799 | 32.6 | 3.7358 | 5.1 | -0.067 | 1.9232 | 10.9914 | 0.6705 | 0.2366 | 370.625 | 0.0846 | 0.0012 | 0.011 | 0.0208 | -0.9258
1998-03-28 | 13:00 | 44.1277 | 32.6762 | 3.7348 | 5.0978 | -0.067 | 1.9232 | 11.0386 | 0.6704 | 0.2244 | 370.625 | -0.068 | 0.0012 | 0.011 | 0.0195 | 0.2949
1998-03-28 | 13:00 | 44.1816 | 32.6629 | 3.7414 | 5.0998 | -0.067 | 2.1314 | 10.9913 | 0.6545 | 0.2366 | 370.625 | -0.2206 | 0 | 0.011 | 0.0208 | 0.2949
1998-03-28 | 13:00 | 44.0565 | 32.6142 | 3.7396 | 5.1037 | -0.067 | 2.1314 | 10.9914 | 0.6545 | 0.2366 | 370.625 | -0.068 | 0 | 0.011 | 0.0208 | 0.2949
1998-03-28 | 13:00 | 44.156 | 32.6649 | 3.7378 | 5.0983 | -0.067 | 1.9232 | 10.9915 | 0.6545 | 0.2366 | 368.7939 | 0.2372 | 0.0012 | 0.0098 | 0.022 | -0.9258
1998-03-28 | 13:00 | 44.0864 | 32.687 | 3.739 | 5.102 | -0.067 | 1.335 | 11.0388 | 0.6705 | 0.2366 | 368.7939 | -0.068 | 0 | 0.0122 | 0.0208 | 0.2949
1998-03-28 | 13:00 | 44.1437 | 32.6378 | 3.7379 | 5.0985 | -0.067 | 1.9232 | 11.0389 | 0.6545 | 0.2366 | 368.7939 | 0.0846 | 0 | 0.011 | 0.022 | -0.9258
1998-03-28 | 13:00 | 44.1127 | 32.6711 | 3.7404 | 5.0963 | -0.067 | 1.335 | 10.9914 | 0.6705 | 0.2366 | 368.1836 | -0.068 | 0.0024 | 0.011 | 0.0208 | 0.2949
1998-03-28 | 13:00 | 44.1258 | 32.649 | 3.7388 | 5.0888 | -0.067 | 1.9232 | 11.0851 | 0.6545 | 0.2366 | 368.7939 | -0.068 | 0.0012 | 0.0085 | 0.022 | 0.2949
1998-03-28 | 13:00 | 44.0649 | 32.6296 | 3.7332 | 5.0873 | -0.067 | 2.1314 | 11.0853 | 0.6705 | 0.2488 | 368.1836 | -0.068 | 0 | 0.011 | 0.0208 | 0.2949
1998-03-28 | 13:00 | 44.0471 | 32.6266 | 3.7345 | 5.0997 | -0.067 | 1.9232 | 11.0386 | 0.6704 | 0.2488 | 368.7939 | -0.068 | 0.0012 | 0.011 | 0.0208 | 0.2949
1998-03-28 | 13:00 | 44.1471 | 32.6249 | 3.7335 | 5.0976 | -0.067 | 2.1313 | 10.9912 | 0.6704 | 0.2488 | 368.1836 | 0.0846 | 0.0012 | 0.011 | 0.022 | -2.1465
1998-03-28 | 13:00 | 43.9737 | 32.7057 | 3.7341 | 5.098 | -0.067 | 1.5751 | 10.8939 | 0.6545 | 0.2488 | 368.7939 | 0.0846 | 0.0012 | 0.0098 | 0.0208 | -0.9258
1998-03-28 | 13:00 | 44.0448 | 32.6847 | 3.7323 | 5.1054 | -0.067 | 1.5751 | 10.9431 | 0.6545 | 0.2366 | 368.7939 | -0.068 | 0 | 0.0098 | 0.0208 | -0.9258
1998-03-28 | 13:00 | 43.9993 | 32.6065 | 3.7346 | 5.0999 | -0.067 | 2.2955 | 10.9431 | 0.6705 | 0.2366 | 371.2354 | -0.068 | 0.0012 | 0.011 | 0.022 | 0.2949
1998-03-28 | 13:00 | 43.9954 | 32.5632 | 3.7311 | 5.1035 | -0.067 | 2.1314 | 10.9431 | 0.686 | 0.2366 | 371.2354 | 0.0846 | 0.0024 | 0.011 | 0.0208 | 0.2949
1998-03-28 | 13:00 | 44.0491 | 32.6853 | 3.7312 | 5.1055 | -0.067 | 2.2955 | 11.0387 | 0.6705 | 0.2366 | 370.625 | -0.068 | 0 | 0.011 | 0.022 | 0.2949
1998-03-28 | 13:00 | 44.0871 | 32.5918 | 3.7303 | 5.1017 | -0.067 | 2.4354 | 10.9914 | 0.6381 | 0.2366 | 370.625 | -0.2206 | 0 | 0.0098 | 0.0208 | 0.2949
1998-03-28 | 13:00 | 44.0542 | 32.598 | 3.7329 | 5.1016 | -0.067 | 2.1314 | 11.0386 | 0.6704 | 0.2366 | 370.625 | -0.068 | 0.0012 | 0.011 | 0.0208 | 2.7363
1998-03-28 | 13:00 | 44.046 | 32.6614 | 3.7386 | 5.0941 | -0.067 | 1.9231 | 10.9912 | 0.6704 | 0.2366 | 371.2354 | 0.0846 | 0.0012 | 0.0122 | 0.022 | -0.9258
1998-03-28 | 13:00 | 44.0737 | 32.5896 | 3.7374 | 5.0995 | -0.067 | 1.9231 | 10.9912 | 0.6704 | 0.2366 | 370.625 | 0.0846 | 0 | 0.0098 | 0.0208 | -2.1465
1998-03-28 | 13:00 | 44.0769 | 32.5922 | 3.7331 | 5.0999 | -0.067 | 1.5751 | 10.9914 | 0.6705 | 0.2488 | 371.2354 | 0.0846 | 0 | 0.011 | 0.0208 | 0.2949
1998-03-28 | 13:00 | 44.0894 | 32.598 | 3.7348 | 5.1034 | -0.067 | 1.9232 | 10.9431 | 0.6704 | 0.2488 | 370.625 | 0.0846 | 0 | 0.011 | 0.0195 | 0.2949
1998-03-28 | 13:00 | 44.0878 | 32.6181 | 3.7408 | 5.0959 | -0.067 | 2.5593 | 10.9912 | 0.6544 | 0.2366 | 370.625 | 0.0846 | 0 | 0.011 | 0.022 | 0.2949
1998-03-28 | 13:00 | 44.0693 | 32.646 | 3.7369 | 5.0902 | -0.067 | 1.9231 | 10.9911 | 0.686 | 0.2244 | 376.1182 | -0.068 | 0.0012 | 0.011 | 0.0208 | 1.5156
1998-03-28 | 13:00 | 44.112 | 32.6749 | 3.7362 | 5.1068 | -0.067 | 1.9231 | 10.9912 | 0.7012 | 0.2366 | 376.1182 | 0.0846 | 0.0012 | 0.0098 | 0.0208 | -0.9258
1998-03-28 | 13:00 | 44.089 | 32.6691 | 3.7329 | 5.0905 | -0.067 | 2.2955 | 10.9913 | 0.6704 | 0.2366 | 376.7285 | 0.0846 | 0.0012 | 0.011 | 0.0208 | 0.2949
1998-03-28 | 13:00 | 44.0632 | 32.6497 | 3.7346 | 5.1018 | -0.067 | 1.9232 | 10.9914 | 0.6545 | 0.2488 | 377.3389 | -0.2206 | 0.0012 | 0.011 | 0.0208 | -0.9258
1998-03-28 | 13:00 | 44.0505 | 32.6308 | 3.7345 | 5.103 | -0.067 | 1.9231 | 10.9911 | 0.6704 | 0.2366 | 377.3389 | 0.0846 | 0 | 0.011 | 0.0195 | 1.5156
1998-03-28 | 13:00 | 44.1469 | 32.6746 | 3.7346 | 5.1031 | -0.067 | 2.5593 | 10.9429 | 0.6704 | 0.2366 | 376.7285 | 0.0846 | 0 | 0.011 | 0.022 | 0.2949
1998-03-28 | 13:00 | 44.0412 | 32.6318 | 3.7354 | 5.0976 | -0.067 | 1.9231 | 10.9912 | 0.6704 | 0.2366 | 376.1182 | -0.068 | 0.0024 | 0.011 | 0.0208 | 0.2949
1998-03-28 | 13:00 | 43.9976 | 32.6879 | 3.7368 | 5.1048 | -0.067 | 1.5751 | 10.9911 | 0.6704 | 0.2366 | 377.3389 | 0.0846 | 0.0012 | 0.011 | 0.022 | -0.9258
1998-03-28 | 13:00 | 44.0216 | 32.6688 | 3.7397 | 5.1015 | -0.067 | 1.5751 | 10.943 | 0.686 | 0.2366 | 376.7285 | 0.0846 | 0.0024 | 0.011 | 0.0208 | -0.9258
1998-03-28 | 13:00 | 44.0889 | 32.7516 | 3.7345 | 5.1048 | -0.067 | 2.2954 | 10.9428 | 0.6704 | 0.2488 | 382.2217 | 0.0846 | 0.0012 | 0.011 | 0.0195 | 0.2949
1998-03-28 | 13:00 | 44.0347 | 32.6509 | 3.7359 | 5.0954 | -0.067 | 1.5751 | 10.991 | 0.6704 | 0.2366 | 382.832 | -0.068 | 0 | 0.0122 | 0.022 | 0.2949
1998-03-28 | 13:00 | 44.0916 | 32.6084 | 3.7352 | 5.0992 | -0.067 | 2.1313 | 10.9428 | 0.6704 | 0.2366 | 382.2217 | 0.0846 | 0.0012 | 0.011 | 0.022 | -0.9258
1998-03-28 | 13:00 | 44.0619 | 32.5886 | 3.7342 | 5.0847 | -0.067 | 2.1313 | 10.9911 | 0.6544 | 0.2366 | 382.2217 | -0.068 | 0 | 0.0098 | 0.0208 | 0.2949
1998-03-28 | 13:00 | 44.0592 | 32.7106 | 3.7427 | 5.1032 | -0.067 | 2.1313 | 10.9429 | 0.6704 | 0.2366 | 382.2217 | -0.068 | 0.0012 | 0.011 | 0.022 | 0.2949
1998-03-28 | 13:01 | 44.1231 | 32.7109 | 3.7393 | 5.1014 | -0.067 | 2.1313 | 11.0385 | 0.6704 | 0.2366 | 382.2217 | -0.068 | 0.0012 | 0.011 | 0.0208 | 0.2949
1998-03-28 | 13:01 | 44.0997 | 32.655 | 3.7394 | 5.096 | -0.067 | 1.9232 | 10.9913 | 0.6704 | 0.2366 | 382.832 | -0.068 | 0 | 0.011 | 0.0208 | 1.5156
1998-03-28 | 13:01 | 44.0558 | 32.6179 | 3.7412 | 5.0977 | -0.067 | 2.1313 | 10.9912 | 0.6704 | 0.2366 | 382.2217 | -0.068 | 0.0012 | 0.0098 | 0.0208 | 0.2949
1998-03-28 | 13:01 | 44.0949 | 32.7109 | 3.7405 | 5.0995 | -0.067 | 2.1313 | 11.0385 | 0.686 | 0.2488 | 382.832 | -0.068 | 0.0012 | 0.011 | 0.022 | -0.9258
1998-03-28 | 13:01 | 44.1438 | 32.675 | 3.7465 | 5.0977 | -0.067 | 2.2954 | 11.0385 | 0.6704 | 0.2488 | 381.001 | 0.0846 | 0.0012 | 0.011 | 0.022 | 1.5156
1998-03-28 | 13:01 | 44.1675 | 32.61 | 3.7461 | 5.1086 | -0.067 | 2.1313 | 11.0385 | 0.686 | 0.2366 | 381.001 | -0.068 | 0 | 0.011 | 0.022 | 0.2949
1998-03-28 | 13:01 | 44.0976 | 32.6032 | 3.745 | 5.1068 | -0.067 | 1.335 | 10.9912 | 0.686 | 0.2366 | 381.001 | -0.068 | 0.0012 | 0.011 | 0.0208 | 0.2949
1998-03-28 | 13:01 | 44.1367 | 32.6464 | 3.7469 | 5.1013 | -0.067 | 1.5751 | 10.8937 | 0.6704 | 0.2366 | 380.3906 | -0.068 | 0.0024 | 0.011 | 0.0208 | -0.9258
1998-03-28 | 13:01 | 44.2098 | 32.7385 | 3.748 | 5.1086 | -0.067 | 1.5751 | 10.9429 | 0.6704 | 0.2366 | 381.001 | -0.068 | 0.0012 | 0.011 | 0.022 | 0.2949
1998-03-28 | 13:01 | 44.18 | 32.6516 | 3.7463 | 5.1029 | -0.067 | 1.9231 | 10.991 | 0.686 | 0.2366 | 379.7803 | -0.068 | 0.0024 | 0.0122 | 0.0208 | 0.2949
1998-03-28 | 13:01 | 44.1825 | 32.6892 | 3.745 | 5.1032 | -0.067 | 1.5751 | 10.9912 | 0.6704 | 0.2366 | 380.3906 | -0.068 | 0 | 0.0098 | 0.0195 | -0.9258
1998-03-28 | 13:01 | 44.0272 | 32.6818 | 3.7454 | 5.1031 | -0.067 | 1.9231 | 10.9912 | 0.6704 | 0.2244 | 380.3906 | -0.068 | 0.0012 | 0.0122 | 0.0208 | 0.2949
1998-03-28 | 13:01 | 44.1413 | 32.7015 | 3.7391 | 5.1139 | -0.067 | 1.335 | 10.991 | 0.6704 | 0.2366 | 374.8975 | 0.0846 | 0 | 0.011 | 0.0232 | -0.9258
1998-03-28 | 13:01 | 44.0791 | 32.6168 | 3.7415 | 5.1049 | -0.067 | 1.5751 | 11.0384 | 0.6704 | 0.2366 | 374.8975 | -0.068 | 0.0012 | 0.011 | 0.0195 | 1.5156
1998-03-28 | 13:01 | 44.1674 | 32.7283 | 3.7446 | 5.1027 | -0.067 | 1.5751 | 10.9909 | 0.6703 | 0.2244 | 374.8975 | -0.068 | 0.0012 | 0.011 | 0.022 | 0.2949
1998-03-28 | 13:01 | 44.0617 | 32.6213 | 3.7427 | 5.1026 | -0.067 | 1.9231 | 11.0382 | 0.6859 | 0.2366 | 374.2871 | -0.068 | 0.0012 | 0.011 | 0.022 | 0.2949
1998-03-28 | 13:01 | 44.1334 | 32.6723 | 3.7447 | 5.0899 | -0.067 | 1.335 | 11.0383 | 0.686 | 0.2244 | 374.8975 | -0.068 | 0 | 0.0098 | 0.0208 | 0.2949
1998-03-28 | 13:01 | 44.0736 | 32.6438 | 3.7344 | 5.1046 | -0.067 | 1.9231 | 10.991 | 0.6704 | 0.2366 | 374.8975 | 0.0846 | 0.0024 | 0.011 | 0.0208 | -0.9258
1998-03-28 | 13:01 | 44.1682 | 32.6149 | 3.742 | 5.0954 | -0.067 | 2.4352 | 11.0847 | 0.6704 | 0.2488 | 375.5078 | -0.068 | 0.0012 | 0.011 | 0.0208 | 0.2949
1998-03-28 | 13:01 | 44.0725 | 32.6315 | 3.7426 | 5.0994 | -0.067 | 2.1313 | 11.0849 | 0.7161 | 0.2488 | 374.2871 | 0.0846 | 0.0012 | 0.011 | 0.0208 | -0.9258
1998-03-28 | 13:01 | 44.1373 | 32.6797 | 3.7444 | 5.1065 | -0.067 | 1.5751 | 11.0383 | 0.6704 | 0.2366 | 374.2871 | -0.068 | 0 | 0.0098 | 0.0183 | -0.9258
1998-03-28 | 13:01 | 44.0947 | 32.5866 | 3.7401 | 5.1065 | -0.067 | 1.9231 | 11.0383 | 0.686 | 0.2366 | 374.2871 | 0.0846 | 0.0024 | 0.011 | 0.0208 | 0.2949
1998-03-28 | 13:01 | 44.1166 | 32.6729 | 3.7436 | 5.1029 | -0.067 | 1.9231 | 10.991 | 0.6704 | 0.1146 | 368.1836 | -0.068 | 0 | 0.011 | 0.0208 | 0.2949
1998-03-28 | 13:01 | 44.1069 | 32.7164 | 3.7414 | 5.1011 | -0.067 | 1.9231 | 10.9428 | 0.686 | 0.1268 | 368.7939 | -0.2206 | 0.0012 | 0.011 | 0.0208 | 0.2949
1998-03-28 | 13:01 | 44.1386 | 32.6522 | 3.7376 | 5.1011 | -0.067 | 1.5751 | 10.9911 | 0.6704 | 0.1268 | 368.7939 | -0.068 | 0.0024 | 0.0122 | 0.022 | 0.2949
1998-03-28 | 13:01 | 43.9638 | 32.6577 | 3.7325 | 5.1028 | -0.067 | 1.335 | 11.0383 | 0.6704 | 0.1146 | 367.5732 | -0.068 | 0 | 0.0098 | 0.0208 | 0.2949
1998-03-28 | 13:01 | 44.1722 | 32.7151 | 3.7356 | 5.1028 | -0.067 | 3.0496 | 10.991 | 0.6704 | 0.1146 | 368.1836 | -0.068 | 0 | 0.011 | 0.0208 | 0.2949
1998-03-28 | 13:01 | 43.9831 | 32.6947 | 3.7349 | 5.1066 | -0.067 | 2.5592 | 11.0384 | 0.6704 | 0.1146 | 368.7939 | -0.068 | 0.0024 | 0.011 | 0.022 | 0.2949
1998-03-28 | 13:01 | 44.1322 | 32.6856 | 3.7404 | 5.1027 | -0.067 | 1.5751 | 11.0382 | 0.6703 | 0.1146 | 368.7939 | -0.068 | 0.0012 | 0.0098 | 0.022 | 0.2949
1998-03-28 | 13:01 | 44.1775 | 32.6496 | 3.7366 | 5.1044 | -0.067 | 1.9231 | 10.9909 | 0.6859 | 0.1268 | 368.7939 | -0.068 | 0.0012 | 0.011 | 0.0208 | 0.2949
1998-03-28 | 13:01 | 44.0649 | 32.571 | 3.7404 | 5.1044 | -0.067 | 1.335 | 10.9427 | 0.6859 | 0.1146 | 368.1836 | -0.068 | 0 | 0.011 | 0.0208 | 0.2949
1998-03-28 | 13:01 | 44.1103 | 32.635 | 3.7358 | 5.1081 | -0.067 | 1.5751 | 11.0382 | 0.6703 | 0.1268 | 370.0146 | -0.068 | 0.0012 | 0.011 | 0.0208 | -0.9258
1998-03-28 | 13:01 | 44.1283 | 32.6353 | 3.7381 | 5.1063 | -0.067 | 1.9231 | 11.0382 | 0.6703 | 0.1268 | 371.2354 | -0.068 | 0.0012 | 0.011 | 0.0208 | -0.9258
1998-03-28 | 13:01 | 44.0069 | 32.6155 | 3.7321 | 5.1028 | -0.067 | 2.1313 | 11.0383 | 0.6704 | 0.2366 | 371.2354 | -0.068 | 0 | 0.011 | 0.0208 | 0.2949
1998-03-28 | 13:01 | 44.0186 | 32.6278 | 3.7362 | 5.1062 | -0.067 | 1.9231 | 10.9909 | 0.6859 | 0.1146 | 371.8457 | -0.068 | 0.0012 | 0.0098 | 0.022 | 0.2949
1998-03-28 | 13:01 | 44.1181 | 32.6142 | 3.7339 | 5.1008 | -0.067 | 1.5751 | 10.9909 | 0.6859 | 0.1268 | 370.625 | 0.0846 | 0 | 0.011 | 0.022 | -0.9258
1998-03-28 | 13:01 | 44.0069 | 32.6512 | 3.7394 | 5.1047 | -0.067 | 1.5751 | 11.0383 | 0.7012 | 0.1268 | 371.8457 | 0.0846 | 0 | 0.0098 | 0.0208 | -0.9258
1998-03-28 | 13:01 | 44.0323 | 32.5131 | 3.7308 | 5.1025 | -0.067 | 1.5751 | 10.9909 | 0.6859 | 0.1146 | 371.2354 | -0.068 | 0.0012 | 0.0098 | 0.0195 | -0.9258
1998-03-28 | 13:01 | 43.9873 | 32.7209 | 3.7362 | 5.0971 | -0.067 | 1.5751 | 10.9909 | 0.6859 | 0.1146 | 370.625 | -0.068 | 0.0012 | 0.011 | 0.0208 | 0.2949
1998-03-28 | 13:01 | 43.9772 | 32.6428 | 3.7324 | 5.0898 | -0.067 | 2.1313 | 10.9909 | 0.6859 | 0.1268 | 370.625 | 0.0846 | 0 | 0.0098 | 0.0208 | 0.2949
1998-03-28 | 13:01 | 44.0583 | 32.5642 | 3.7332 | 5.1027 | -0.067 | 1.9231 | 10.9909 | 0.6859 | 0.1146 | 370.625 | -0.068 | 0.0012 | 0.011 | 0.0208 | 0.2949
1998-03-28 | 13:01 | 44.055 | 32.6829 | 3.7306 | 5.0949 | -0.067 | 1.923 | 10.9907 | 0.6859 | 0.1146 | 373.6768 | -0.2206 | 0.0012 | 0.011 | 0.0208 | -0.9258
1998-03-28 | 13:01 | 44.0446 | 32.5574 | 3.7309 | 5.1045 | -0.067 | 1.335 | 10.9909 | 0.6704 | 0.1146 | 374.8975 | 0.0846 | 0 | 0.0098 | 0.022 | 0.2949
1998-03-28 | 13:01 | 44.1107 | 32.6353 | 3.7343 | 5.0934 | -0.067 | 1.335 | 11.0382 | 0.6859 | 0.1268 | 374.8975 | -0.068 | 0.0012 | 0.0098 | 0.022 | 0.2949
1998-03-28 | 13:01 | 44.0589 | 32.6547 | 3.7325 | 5.1023 | -0.067 | 1.335 | 11.0381 | 0.6859 | 0.1146 | 374.2871 | 0.0846 | 0.0012 | 0.011 | 0.0208 | 0.2949
1998-03-28 | 13:01 | 44.0583 | 32.5713 | 3.7312 | 5.0971 | -0.067 | 1.335 | 10.9909 | 0.6703 | 0.1146 | 374.2871 | 0.0846 | 0.0012 | 0.011 | 0.0208 | 0.2949
1998-03-28 | 13:01 | 44.0273 | 32.6506 | 3.7298 | 5.0991 | -0.067 | 1.9231 | 11.0847 | 0.6704 | 0.1146 | 374.2871 | -0.068 | 0.0012 | 0.0098 | 0.0208 | -0.9258
1998-03-28 | 13:01 | 44.0749 | 32.7233 | 3.738 | 5.0919 | -0.067 | 1.5751 | 10.9911 | 0.686 | 0.1268 | 374.2871 | 0.0846 | 0.0012 | 0.011 | 0.0208 | 0.2949
1998-03-28 | 13:01 | 44.1112 | 32.6357 | 3.7355 | 5.099 | -0.067 | 2.1313 | 10.9909 | 0.6859 | 0.1268 | 374.8975 | 0.0846 | 0.0024 | 0.011 | 0.022 | 0.2949
1998-03-28 | 13:01 | 44.0926 | 32.6049 | 3.7344 | 5.1015 | -0.067 | 1.9232 | 11.0386 | 0.686 | 0.1268 | 374.8975 | -0.068 | 0 | 0.011 | 0.022 | 0.2949
1998-03-28 | 13:01 | 44.0066 | 32.6224 | 3.7348 | 5.0918 | -0.067 | 1.9231 | 10.991 | 0.686 | 0.1146 | 374.8975 | -0.068 | 0.0012 | 0.0098 | 0.0208 | 0.2949
1998-03-28 | 13:01 | 44.0255 | 32.6177 | 3.7278 | 5.0985 | -0.067 | 2.1312 | 11.038 | 0.7011 | 0.1146 | 382.832 | 0.0846 | 0.0024 | 0.011 | 0.0208 | 0.2949
1998-03-28 | 13:01 | 44.0319 | 32.5771 | 3.7303 | 5.1006 | -0.067 | 1.5751 | 11.0381 | 0.6703 | 0.1146 | 382.832 | 0.0846 | 0.0012 | 0.0098 | 0.0208 | 1.5156
1998-03-28 | 13:01 | 43.9374 | 32.5963 | 3.7324 | 5.0948 | -0.067 | 1.335 | 11.0844 | 0.6703 | 0.1268 | 383.4424 | 0.0846 | 0.0012 | 0.0122 | 0.022 | 0.2949
1998-03-28 | 13:01 | 44.114 | 32.4821 | 3.7271 | 5.1003 | -0.067 | 1.335 | 10.9907 | 0.6859 | 0.1268 | 382.832 | 0.0846 | 0.0012 | 0.011 | 0.022 | 1.5156
1998-03-28 | 13:01 | 43.9649 | 32.5056 | 3.7307 | 5.0951 | -0.067 | 1.335 | 11.0381 | 0.6703 | 0.1268 | 382.832 | 0.2372 | 0.0012 | 0.011 | 0.0195 | 0.2949
1998-03-28 | 13:01 | 44.0724 | 32.5571 | 3.7305 | 5.1027 | -0.067 | 1.9231 | 11.0382 | 0.6704 | 0.1146 | 382.832 | -0.068 | 0 | 0.011 | 0.022 | 0.2949
1998-03-28 | 13:02 | 44.1112 | 32.5499 | 3.7328 | 5.1027 | -0.067 | 1.5751 | 10.9909 | 0.6704 | 0.1146 | 382.832 | -0.068 | 0 | 0.011 | 0.0208 | -0.9258
1998-03-28 | 13:02 | 44.0981 | 32.5479 | 3.7333 | 5.1042 | -0.067 | 1.5751 | 10.9908 | 0.7011 | 0.1268 | 382.832 | -0.068 | 0 | 0.011 | 0.022 | 0.2949
1998-03-28 | 13:02 | 44.1027 | 32.5087 | 3.7287 | 5.0974 | -0.067 | 1.5751 | 11.0848 | 0.6704 | 0.1023 | 382.2217 | 0.0846 | 0.0012 | 0.011 | 0.0208 | -0.9258
1998-03-28 | 13:02 | 44.0071 | 32.5513 | 3.7222 | 5.1029 | -0.067 | 1.335 | 11.0383 | 0.6704 | 0.1146 | 382.832 | 0.0846 | 0 | 0.011 | 0.0208 | -0.9258
1998-03-28 | 13:02 | 43.9615 | 32.6159 | 3.7245 | 5.0974 | -0.067 | 1.9231 | 11.0848 | 0.686 | 0.1023 | 385.8838 | 0.0846 | 0.0012 | 0.0098 | 0.0195 | 0.2949
1998-03-28 | 13:02 | 43.9447 | 32.4949 | 3.7257 | 5.0975 | -0.067 | 1.5751 | 11.0384 | 0.7012 | 0.1023 | 386.4941 | -0.2206 | 0.0012 | 0.011 | 0.022 | -0.9258
1998-03-28 | 13:02 | 44.0044 | 32.4962 | 3.7259 | 5.0929 | -0.067 | 1.923 | 11.038 | 0.7011 | 0.1146 | 385.8838 | 0.0846 | 0.0012 | 0.011 | 0.0208 | 0.2949
1998-03-28 | 13:02 | 43.8738 | 32.4848 | 3.7258 | 5.0934 | -0.067 | 1.335 | 11.0847 | 0.7011 | 0.1268 | 386.4941 | 0.0846 | 0 | 0.0122 | 0.0208 | -0.9258
1998-03-28 | 13:02 | 44.0186 | 32.5105 | 3.7263 | 5.0892 | -0.067 | 1.5751 | 10.9907 | 0.6859 | 0.1268 | 387.1045 | 0.0846 | 0.0012 | 0.011 | 0.022 | 0.2949
1998-03-28 | 13:02 | 43.9045 | 32.534 | 3.7238 | 5.0895 | -0.067 | 2.1312 | 10.9908 | 0.7011 | 0.1268 | 386.4941 | 0.0846 | 0.0024 | 0.0098 | 0.0208 | 0.2949
1998-03-28 | 13:02 | 43.905 | 32.5945 | 3.723 | 5.1011 | -0.067 | 2.2954 | 11.0384 | 0.686 | 0.1146 | 386.4941 | -0.068 | 0 | 0.011 | 0.0195 | 0.2949
1998-03-28 | 13:02 | 43.9379 | 32.4493 | 3.7297 | 5.0897 | -0.067 | 1.335 | 11.0382 | 0.7012 | 0.1268 | 386.4941 | 0.0846 | 0.0012 | 0.011 | 0.0208 | 0.2949
1998-03-28 | 13:02 | 43.9077 | 32.558 | 3.7313 | 5.0918 | -0.067 | 2.1313 | 10.991 | 0.686 | 0.1146 | 386.4941 | -0.068 | 0.0012 | 0.011 | 0.022 | 0.2949
1998-03-28 | 13:02 | 43.8928 | 32.6218 | 3.7271 | 5.0917 | -0.067 | 2.6717 | 10.991 | 0.6859 | 0.1268 | 382.832 | 0.2372 | 0.0012 | 0.011 | 0.0208 | 0.2949
1998-03-28 | 13:02 | 43.9553 | 32.4591 | 3.7284 | 5.0956 | -0.067 | 1.5751 | 11.0384 | 0.686 | 0.1268 | 382.2217 | 0.0846 | 0.0012 | 0.011 | 0.022 | 0.2949
1998-03-28 | 13:02 | 43.9051 | 32.6388 | 3.7239 | 5.0837 | -0.067 | 1.335 | 11.038 | 0.7011 | 0.1023 | 382.832 | -0.068 | 0 | 0.0098 | 0.0208 | 0.2949
1998-03-28 | 13:02 | 43.9165 | 32.5179 | 3.7244 | 5.0856 | -0.067 | 1.335 | 11.0845 | 0.6859 | 0.1146 | 382.2217 | -0.068 | 0.0012 | 0.011 | 0.0208 | 0.2949
1998-03-28 | 13:02 | 43.9021 | 32.5636 | 3.7273 | 5.0915 | -0.067 | 1.335 | 11.0382 | 0.6859 | 0.1146 | 382.2217 | 0.0846 | 0 | 0.0098 | 0.022 | 0.2949
1998-03-28 | 13:02 | 43.9312 | 32.5284 | 3.7266 | 5.0842 | -0.067 | 1.335 | 11.0382 | 0.7012 | 0.1268 | 382.2217 | 0.0846 | 0 | 0.0098 | 0.022 | -0.9258
1998-03-28 | 13:02 | 43.9021 | 32.5135 | 3.7273 | 5.086 | -0.067 | 1.5751 | 11.0382 | 0.6859 | 0.1023 | 382.2217 | 0.0846 | 0.0012 | 0.0122 | 0.0208 | 0.2949
1998-03-28 | 13:02 | 43.9426 | 32.5004 | 3.7267 | 5.0899 | -0.067 | 1.9231 | 11.0383 | 0.6859 | 0.1146 | 382.2217 | 0.0846 | 0 | 0.011 | 0.022 | 1.5156
1998-03-28 | 13:02 | 43.9579 | 32.5414 | 3.7265 | 5.0951 | -0.067 | 1.5751 | 10.9426 | 0.6859 | 0.1146 | 382.832 | -0.068 | 0.0012 | 0.011 | 0.0195 | 1.5156
1998-03-28 | 13:02 | 43.8821 | 32.5001 | 3.7313 | 5.0972 | -0.067 | 1.9231 | 10.9909 | 0.716 | 0.1146 | 378.5596 | -0.068 | 0 | 0.011 | 0.022 | 0.2949
1998-03-28 | 13:02 | 43.907 | 32.4887 | 3.7208 | 5.0921 | -0.067 | 2.1313 | 10.9912 | 0.686 | 0.1023 | 377.9492 | -0.2206 | 0 | 0.0098 | 0.0208 | -0.9258
1998-03-28 | 13:02 | 43.9065 | 32.5027 | 3.7239 | 5.0994 | -0.067 | 1.9231 | 10.9911 | 0.7012 | 0.1146 | 379.1699 | -0.068 | 0.0012 | 0.011 | 0.022 | -0.9258
1998-03-28 | 13:02 | 43.9324 | 32.4721 | 3.7241 | 5.0973 | -0.067 | 1.5751 | 11.0383 | 0.686 | 0.1146 | 378.5596 | 0.2372 | 0 | 0.011 | 0.0195 | -0.9258
1998-03-28 | 13:02 | 43.9678 | 32.5079 | 3.7267 | 5.0825 | -0.067 | 1.9231 | 10.991 | 0.686 | 0.1146 | 379.1699 | 0.0846 | 0 | 0.0098 | 0.0208 | 0.2949
1998-03-28 | 13:02 | 44.0172 | 32.5151 | 3.7279 | 5.0918 | -0.067 | 1.9231 | 11.0383 | 0.686 | 0.1268 | 378.5596 | -0.068 | 0.0012 | 0.011 | 0.0208 | 1.5156
1998-03-28 | 13:02 | 44.0174 | 32.5339 | 3.7299 | 5.0877 | -0.067 | 1.5751 | 11.0846 | 0.7011 | 0.1146 | 378.5596 | 0.0846 | 0 | 0.0098 | 0.022 | 0.2949
1998-03-28 | 13:02 | 43.9248 | 32.4329 | 3.7283 | 5.0913 | -0.067 | 1.5751 | 11.0381 | 0.7011 | 0.1146 | 379.1699 | -0.068 | 0.0024 | 0.011 | 0.0208 | 0.2949
1998-03-28 | 13:02 | 43.9275 | 32.5397 | 3.7263 | 5.0856 | -0.067 | 1.923 | 11.0845 | 0.6859 | 0.1146 | 379.1699 | 0.0846 | 0.0012 | 0.011 | 0.022 | -0.9258
1998-03-28 | 13:02 | 43.9033 | 32.4786 | 3.7282 | 5.0861 | -0.067 | 1.335 | 11.0847 | 0.6859 | 0.1268 | 377.9492 | -0.068 | 0.0012 | 0.011 | 0.0208 | -0.9258
1998-03-28 | 13:02 | 43.9426 | 32.5934 | 3.7252 | 5.0806 | -0.067 | 1.9231 | 11.0383 | 0.6859 | 0.1268 | 371.8457 | -0.068 | 0.0012 | 0.0098 | 0.022 | 0.2949
1998-03-28 | 13:02 | 43.8699 | 32.5131 | 3.725 | 5.0841 | -0.067 | 1.5751 | 11.0382 | 0.6859 | 0.1146 | 371.8457 | -0.068 | 0 | 0.011 | 0.0208 | -0.9258
1998-03-28 | 13:02 | 43.8298 | 32.4721 | 3.7267 | 5.0899 | -0.067 | 1.5751 | 11.0383 | 0.686 | 0.1146 | 372.4561 | 0.0846 | 0 | 0.011 | 0.0208 | -0.9258
1998-03-28 | 13:02 | 43.9615 | 32.4871 | 3.7295 | 5.0937 | -0.067 | 1.9231 | 10.991 | 0.7012 | 0.1268 | 373.6768 | -0.068 | 0.0012 | 0.011 | 0.022 | 0.2949
1998-03-28 | 13:02 | 43.957 | 32.4691 | 3.7287 | 5.0969 | -0.067 | 2.4351 | 11.0381 | 0.7011 | 0.1146 | 373.0664 | -0.068 | 0 | 0.011 | 0.0208 | 0.2949
1998-03-28 | 13:02 | 43.9501 | 32.5294 | 3.7248 | 5.0862 | -0.067 | 1.9231 | 11.0383 | 0.686 | 0.1146 | 373.0664 | 0.0846 | 0.0012 | 0.0098 | 0.0208 | 0.2949
1998-03-28 | 13:02 | 43.9005 | 32.4906 | 3.7268 | 5.0913 | -0.067 | 1.923 | 11.0381 | 0.7011 | 0.139 | 373.6768 | 0.0846 | 0.0024 | 0.011 | 0.022 | 0.2949
1998-03-28 | 13:02 | 43.8651 | 32.4619 | 3.7268 | 5.0895 | -0.067 | 1.5751 | 11.0381 | 0.6859 | 0.1146 | 372.4561 | 0.0846 | 0 | 0.011 | 0.0208 | 0.2949
1998-03-28 | 13:02 | 43.9054 | 32.4874 | 3.7226 | 5.0827 | -0.067 | 1.335 | 11.0848 | 0.686 | 0.1146 | 373.0664 | -0.068 | 0.0012 | 0.011 | 0.0208 | 0.2949
1998-03-28 | 13:02 | 44.0125 | 32.5499 | 3.7209 | 5.0953 | -0.067 | 1.5751 | 11.0847 | 0.7012 | 0.1268 | 372.4561 | 0.2372 | 0.0012 | 0.011 | 0.022 | 0.2949
1998-03-28 | 13:02 | 43.9317 | 32.4212 | 3.7251 | 5.0843 | -0.067 | 1.335 | 11.0383 | 0.6859 | 0.1146 | 373.6768 | 0.0846 | 0.0012 | 0.0098 | 0.022 | 0.2949
1998-03-28 | 13:02 | 43.9792 | 32.4656 | 3.7222 | 5.0918 | -0.067 | 1.335 | 11.0384 | 0.686 | 0.1268 | 373.0664 | -0.068 | 0.0012 | 0.011 | 0.022 | 0.2949
1998-03-28 | 13:02 | 44.027 | 32.5789 | 3.7259 | 5.099 | -0.067 | 1.5751 | 11.0847 | 0.6704 | 0.1146 | 373.0664 | 0.0846 | 0.0012 | 0.011 | 0.0208 | 0.2949
1998-03-28 | 13:02 | 44.0666 | 32.4721 | 3.7271 | 5.0918 | -0.067 | 1.5751 | 10.991 | 0.7161 | 0.1146 | 372.4561 | -0.068 | 0 | 0.011 | 0.022 | -0.9258
1998-03-28 | 13:02 | 44.0047 | 32.4159 | 3.7234 | 5.0993 | -0.067 | 1.5751 | 11.0384 | 0.686 | 0.1146 | 373.0664 | 0.0846 | 0 | 0.0098 | 0.0208 | -0.9258
1998-03-28 | 13:02 | 43.9858 | 32.5512 | 3.7241 | 5.101 | -0.067 | 1.335 | 11.0383 | 0.7012 | 0.1146 | 373.0664 | 0.0846 | 0.0012 | 0.011 | 0.022 | 0.2949
1998-03-28 | 13:02 | 43.9775 | 32.4613 | 3.7302 | 5.0968 | -0.067 | 1.5751 | 11.0845 | 0.6859 | 0.1146 | 372.4561 | -0.068 | 0 | 0.011 | 0.022 | 1.5156
1998-03-28 | 13:02 | 43.9483 | 32.5895 | 3.7324 | 5.0874 | -0.067 | 1.5751 | 11.038 | 0.7011 | 0.1268 | 372.4561 | -0.2206 | 0 | 0.011 | 0.022 | 0.2949
1998-03-28 | 13:02 | 44.0664 | 32.5121 | 3.7326 | 5.0969 | -0.067 | 1.923 | 11.0381 | 0.716 | 0.1268 | 373.6768 | 0.0846 | 0.0012 | 0.011 | 0.022 | 1.5156
1998-03-28 | 13:02 | 43.9335 | 32.4959 | 3.7324 | 5.0966 | -0.067 | 1.923 | 11.0844 | 0.7011 | 0.139 | 378.5596 | 0.0846 | 0.0012 | 0.011 | 0.0208 | 0.2949
1998-03-28 | 13:02 | 43.9446 | 32.5278 | 3.7365 | 5.0934 | -0.067 | 1.5751 | 11.1303 | 0.6703 | 0.1268 | 377.9492 | -0.068 | 0.0012 | 0.011 | 0.022 | 0.2949
1998-03-28 | 13:02 | 43.9741 | 32.5288 | 3.7366 | 5.0935 | -0.067 | 1.9231 | 11.0383 | 0.7012 | 0.139 | 378.5596 | -0.068 | 0.0012 | 0.0122 | 0.022 | 0.2949
1998-03-28 | 13:02 | 44.0029 | 32.4763 | 3.733 | 5.0895 | -0.067 | 1.335 | 11.0381 | 0.7011 | 0.1146 | 378.5596 | -0.068 | 0.0012 | 0.011 | 0.022 | 0.2949
1998-03-28 | 13:02 | 43.8451 | 32.5632 | 3.7334 | 5.097 | -0.067 | 1.5751 | 11.0382 | 0.6859 | 0.1146 | 378.5596 | -0.068 | 0 | 0.011 | 0.0208 | -0.9258
1998-03-28 | 13:03 | 43.9687 | 32.4958 | 3.7312 | 5.0966 | -0.067 | 1.923 | 10.9907 | 0.6859 | 0.1268 | 378.5596 | -0.068 | 0.0012 | 0.011 | 0.022 | -2.1465
1998-03-28 | 13:03 | 43.9111 | 32.4835 | 3.7345 | 5.0913 | -0.067 | 1.335 | 11.0381 | 0.7011 | 0.1268 | 378.5596 | -0.068 | 0 | 0.011 | 0.0208 | 0.2949
1998-03-28 | 13:03 | 44.012 | 32.4851 | 3.7316 | 5.0842 | -0.067 | 1.335 | 10.9909 | 0.7012 | 0.1146 | 378.5596 | 0.0846 | 0.0012 | 0.011 | 0.0195 | -0.9258
1998-03-28 | 13:03 | 43.9493 | 32.4857 | 3.7328 | 5.0861 | -0.067 | 1.5751 | 11.0847 | 0.7012 | 0.1146 | 379.1699 | -0.068 | 0 | 0.011 | 0.0195 | 0.2949
1998-03-28 | 13:03 | 43.9382 | 32.6327 | 3.7321 | 5.0912 | -0.067 | 1.5751 | 11.0845 | 0.7011 | 0.1146 | 384.0527 | -0.068 | 0.0012 | 0.011 | 0.0208 | 1.5156
1998-03-28 | 13:03 | 43.9343 | 32.4707 | 3.727 | 5.0971 | -0.067 | 1.335 | 10.9909 | 0.7012 | 0.1146 | 384.6631 | -0.068 | 0.0012 | 0.0098 | 0.0208 | -0.9258
1998-03-28 | 13:03 | 43.9194 | 32.6204 | 3.7311 | 5.0841 | -0.067 | 1.335 | 11.0382 | 0.7011 | 0.1146 | 384.6631 | -0.068 | 0.0012 | 0.011 | 0.0208 | 0.2949
1998-03-28 | 13:03 | 44.0038 | 32.5414 | 3.7261 | 5.0988 | -0.067 | 1.5751 | 11.0846 | 0.716 | 0.1146 | 384.6631 | -0.068 | 0.0012 | 0.0098 | 0.022 | 0.2949
1998-03-28 | 13:03 | 43.9173 | 32.6116 | 3.7294 | 5.082 | -0.067 | 1.5751 | 11.0845 | 0.7011 | 0.139 | 384.6631 | 0.0846 | 0.0012 | 0.0098 | 0.022 | 0.2949
1998-03-28 | 13:03 | 43.9327 | 32.5411 | 3.723 | 5.0877 | -0.067 | 1.5751 | 11.0381 | 0.6859 | 0.1268 | 384.6631 | -0.068 | 0 | 0.011 | 0.0208 | 0.2949
1998-03-28 | 13:03 | 44.032 | 32.57 | 3.7265 | 5.0859 | -0.067 | 1.335 | 11.0846 | 0.716 | 0.1146 | 384.6631 | 0.0846 | 0 | 0.011 | 0.0208 | -0.9258
1998-03-28 | 13:03 | 44.0143 | 32.52 | 3.7257 | 5.0951 | -0.067 | 1.5751 | 11.0846 | 0.716 | 0.1023 | 384.0527 | -0.068 | 0 | 0.0098 | 0.0208 | -2.1465
1998-03-28 | 13:03 | 44.0277 | 32.5837 | 3.7215 | 5.0895 | -0.067 | 1.335 | 11.1751 | 0.7011 | 0.1146 | 384.6631 | -0.068 | 0.0012 | 0.011 | 0.0208 | 0.2949
1998-03-28 | 13:03 | 43.9202 | 32.571 | 3.7278 | 5.0934 | -0.067 | 1.5751 | 11.0847 | 0.7012 | 0.1146 | 387.1045 | 0.0846 | 0 | 0.0098 | 0.0195 | 0.2949
1998-03-28 | 13:03 | 43.9213 | 32.5189 | 3.7241 | 5.0894 | -0.067 | 1.335 | 11.0845 | 0.6859 | 0.1268 | 389.5459 | -0.068 | 0 | 0.0098 | 0.022 | -0.9258
1998-03-28 | 13:03 | 43.9398 | 32.5411 | 3.7288 | 5.0932 | -0.067 | 1.335 | 11.0846 | 0.7011 | 0.1023 | 388.9355 | -0.068 | 0 | 0.011 | 0.022 | 0.2949
1998-03-28 | 13:03 | 43.8797 | 32.4981 | 3.728 | 5.0821 | -0.067 | 1.335 | 11.0381 | 0.7011 | 0.1268 | 388.3252 | 0.0846 | 0.0012 | 0.011 | 0.022 | 0.2949
1998-03-28 | 13:03 | 43.9044 | 32.5482 | 3.7272 | 5.0858 | -0.067 | 1.335 | 10.9908 | 0.6859 | 0.1268 | 387.7148 | -0.068 | 0 | 0.011 | 0.022 | -0.9258
1998-03-28 | 13:03 | 43.988 | 32.5687 | 3.7271 | 5.0949 | -0.067 | 2.1312 | 11.0845 | 0.7011 | 0.1268 | 388.9355 | -0.068 | 0.0012 | 0.0122 | 0.022 | 0.2949
1998-03-28 | 13:03 | 43.8733 | 32.5489 | 3.7277 | 5.0878 | -0.067 | 1.5751 | 11.0846 | 0.6859 | 0.1268 | 387.7148 | -0.068 | 0 | 0.011 | 0.0208 | -0.9258
1998-03-28 | 13:03 | 44.012 | 32.5567 | 3.7255 | 5.0952 | -0.067 | 2.4352 | 11.1303 | 0.7012 | 0.1268 | 388.3252 | -0.068 | 0.0012 | 0.011 | 0.0208 | 0.2949
1998-03-28 | 13:03 | 43.9107 | 32.619 | 3.7237 | 5.095 | -0.067 | 1.335 | 11.1302 | 0.7011 | 0.1146 | 388.9355 | -0.068 | 0 | 0.0098 | 0.0208 | 0.2949
1998-03-28 | 13:03 | 43.9888 | 32.4906 | 3.7253 | 5.095 | -0.067 | 2.2953 | 11.0381 | 0.7011 | 0.1268 | 388.3252 | 0.0846 | 0 | 0.011 | 0.0208 | -0.9258
1998-03-28 | 13:03 | 44.0111 | 32.5059 | 3.7265 | 5.0933 | -0.067 | 1.335 | 10.9909 | 0.6859 | 0.1146 | 388.9355 | -0.068 | 0.0012 | 0.0098 | 0.0208 | 0.2949
1998-03-28 | 13:03 | 44.0078 | 32.4358 | 3.7267 | 5.0943 | -0.067 | 1.923 | 11.0378 | 0.6858 | 0.1023 | 382.832 | -0.068 | 0.0012 | 0.011 | 0.022 | 0.2949
1998-03-28 | 13:03 | 43.9184 | 32.5237 | 3.7266 | 5.0836 | -0.067 | 1.575 | 10.9906 | 0.7011 | 0.1268 | 382.2217 | -0.068 | 0.0012 | 0.011 | 0.0208 | 0.2949
1998-03-28 | 13:03 | 44.0318 | 32.5026 | 3.7227 | 5.0891 | -0.067 | 1.923 | 11.0379 | 0.6859 | 0.1146 | 382.832 | -0.068 | 0.0012 | 0.011 | 0.0208 | 0.2949
1998-03-28 | 13:03 | 43.9494 | 32.4228 | 3.7269 | 5.0853 | -0.067 | 1.575 | 11.0379 | 0.7011 | 0.1146 | 382.2217 | -0.2206 | 0 | 0.011 | 0.0195 | -0.9258
1998-03-28 | 13:03 | 43.8847 | 32.5108 | 3.7252 | 5.0911 | -0.067 | 1.335 | 11.0845 | 0.716 | 0.1146 | 382.832 | -0.068 | 0 | 0.0098 | 0.0208 | 0.2949
1998-03-28 | 13:03 | 43.9201 | 32.5037 | 3.719 | 5.0911 | -0.067 | 1.335 | 11.038 | 0.6859 | 0.1146 | 382.832 | -0.068 | 0.0012 | 0.011 | 0.0208 | -0.9258
1998-03-28 | 13:03 | 43.8348 | 32.4747 | 3.724 | 5.0966 | -0.067 | 1.335 | 10.9907 | 0.7011 | 0.1146 | 382.832 | -0.068 | 0.0012 | 0.011 | 0.0208 | 0.2949
1998-03-28 | 13:03 | 43.8461 | 32.4322 | 3.7206 | 5.0912 | -0.067 | 1.335 | 11.038 | 0.716 | 0.1268 | 382.2217 | 0.0846 | 0.0012 | 0.011 | 0.0208 | -0.9258
1998-03-28 | 13:03 | 43.852 | 32.4886 | 3.7216 | 5.0837 | -0.067 | 1.335 | 10.9906 | 0.716 | 0.1146 | 382.832 | 0.0846 | 0 | 0.011 | 0.0208 | 0.2949
1998-03-28 | 13:03 | 43.9252 | 32.4978 | 3.7211 | 5.0913 | -0.067 | 2.7754 | 10.9908 | 0.6703 | 0.1268 | 374.8975 | -0.068 | -0.0012 | 0.011 | 0.0208 | 0.2949
1998-03-28 | 13:03 | 43.9013 | 32.4985 | 3.7227 | 5.0933 | -0.067 | 2.1312 | 11.1302 | 0.6859 | 0.1146 | 374.8975 | -0.068 | 0 | 0.011 | 0.0195 | -0.9258
1998-03-28 | 13:03 | 43.9619 | 32.486 | 3.7275 | 5.0851 | -0.067 | 1.575 | 11.0842 | 0.701 | 0.1268 | 374.8975 | -0.068 | 0.0012 | 0.0085 | 0.0208 | 0.2949
1998-03-28 | 13:03 | 43.9435 | 32.5098 | 3.73 | 5.0818 | -0.067 | 1.335 | 11.0844 | 0.7011 | 0.1146 | 374.8975 | -0.2206 | 0 | 0.0098 | 0.0208 | 0.2949
1998-03-28 | 13:03 | 43.9311 | 32.5899 | 3.7283 | 5.093 | -0.067 | 1.923 | 11.1301 | 0.7011 | 0.1146 | 374.8975 | -0.068 | 0 | 0.011 | 0.022 | 0.2949
1998-03-28 | 13:03 | 44.0002 | 32.4841 | 3.725 | 5.0767 | -0.067 | 1.335 | 11.0846 | 0.7011 | 0.1146 | 374.2871 | -0.068 | 0 | 0.011 | 0.0208 | 0.2949
1998-03-28 | 13:03 | 43.8575 | 32.5589 | 3.7257 | 5.0927 | -0.067 | 1.575 | 10.9906 | 0.7011 | 0.1268 | 374.8975 | 0.0846 | 0.0012 | 0.011 | 0.0208 | 0.2949
1998-03-28 | 13:03 | 43.8775 | 32.5006 | 3.7237 | 5.0796 | -0.067 | 1.335 | 11.0842 | 0.701 | 0.1268 | 374.2871 | -0.068 | 0 | 0.0098 | 0.0195 | -0.9258
1998-03-28 | 13:03 | 44.0136 | 32.485 | 3.7262 | 5.0794 | -0.067 | 1.335 | 10.9904 | 0.6858 | 0.1268 | 373.0664 | -0.068 | 0 | 0.0098 | 0.0195 | -0.9258
1998-03-28 | 13:03 | 43.9096 | 32.5767 | 3.7288 | 5.0774 | -0.067 | 1.335 | 11.0376 | 0.7159 | 0.1146 | 374.2871 | 0.2372 | -0.0012 | 0.011 | 0.0208 | 0.2949
1998-03-28 | 13:03 | 43.8818 | 32.5156 | 3.7238 | 5.0853 | -0.067 | 1.575 | 11.0378 | 0.7011 | 0.1023 | 371.8457 | -0.068 | 0.0024 | 0.011 | 0.022 | 0.2949
1998-03-28 | 13:03 | 43.8497 | 32.5326 | 3.7179 | 5.0746 | -0.067 | 1.923 | 11.038 | 0.7011 | 0.1146 | 372.4561 | -0.068 | 0.0012 | 0.011 | 0.022 | 0.2949
1998-03-28 | 13:03 | 43.8609 | 32.5345 | 3.7235 | 5.0867 | -0.067 | 1.9229 | 10.9904 | 0.701 | 0.1268 | 372.4561 | -0.068 | 0.0012 | 0.0098 | 0.0208 | -0.9258
1998-03-28 | 13:03 | 43.9003 | 32.5521 | 3.7215 | 5.0817 | -0.067 | 1.575 | 11.0379 | 0.7011 | 0.1268 | 372.4561 | 0.3897 | -0.0012 | 0.0098 | 0.022 | -0.9258
1998-03-28 | 13:03 | 43.8019 | 32.4854 | 3.7209 | 5.0869 | -0.067 | 2.7752 | 11.0842 | 0.7159 | 0.1268 | 372.4561 | -0.068 | -0.0012 | 0.011 | 0.0208 | 0.2949
1998-03-28 | 13:03 | 43.8818 | 32.5657 | 3.7207 | 5.089 | -0.067 | 1.575 | 11.0843 | 0.6858 | 0.1268 | 372.4561 | -0.068 | 0.0012 | 0.0098 | 0.0208 | -0.9258
1998-03-28 | 13:03 | 43.9313 | 32.4655 | 3.7169 | 5.0816 | -0.067 | 1.923 | 11.0378 | 0.7011 | 0.1146 | 372.4561 | 0.0846 | 0.0012 | 0.011 | 0.0208 | 1.5156
1998-03-28 | 13:03 | 43.9313 | 32.4655 | 3.7169 | 5.0816 | -0.067 | 1.923 | 11.0378 | 0.7011 | 0.1146 | 372.4561 | 0.0846 | 0.0012 | 0.011 | 0.0208 | 1.5156
1998-03-28 | 13:03 | 43.9059 | 32.5394 | 3.7202 | 5.0874 | -0.067 | 1.5751 | 11.038 | 0.7011 | 0.1146 | 372.4561 | -0.068 | 0 | 0.011 | 0.0208 | 0.2949
1998-03-28 | 13:03 | 43.8264 | 32.531 | 3.7254 | 5.0725 | -0.067 | 1.335 | 11.0379 | 0.7011 | 0.1146 | 372.4561 | -0.068 | 0.0012 | 0.011 | 0.022 | 1.5156
1998-03-28 | 13:03 | 43.8351 | 32.5937 | 3.7237 | 5.0796 | -0.067 | 1.335 | 11.0378 | 0.701 | 0.139 | 370.625 | 0.0846 | 0.0012 | 0.011 | 0.0208 | -0.9258
1998-03-28 | 13:03 | 43.8074 | 32.527 | 3.7212 | 5.0793 | -0.067 | 1.335 | 11.1297 | 0.701 | 0.1146 | 370.0146 | -0.068 | 0 | 0.011 | 0.0208 | 0.2949
1998-03-28 | 13:03 | 43.9611 | 32.5569 | 3.7248 | 5.0813 | -0.067 | 1.575 | 11.0842 | 0.701 | 0.1146 | 371.2354 | -0.068 | 0.0012 | 0.011 | 0.022 | 1.5156
1998-03-28 | 13:03 | 43.9078 | 32.5238 | 3.7262 | 5.0909 | -0.067 | 1.335 | 11.0379 | 0.7011 | 0.1146 | 370.0146 | 0.0846 | 0.0012 | 0.011 | 0.0208 | -0.9258
1998-03-28 | 13:03 | 43.8834 | 32.5498 | 3.7251 | 5.0924 | -0.067 | 1.335 | 10.9904 | 0.6858 | 0.1023 | 370.625 | -0.068 | 0.0012 | 0.011 | 0.0195 | 0.2949
1998-03-28 | 13:03 | 43.9477 | 32.4902 | 3.7234 | 5.0847 | -0.067 | 1.575 | 11.0376 | 0.7159 | 0.1146 | 370.625 | 0.2372 | 0.0012 | 0.011 | 0.022 | 0.2949
1998-03-28 | 13:04 | 43.9628 | 32.5797 | 3.7249 | 5.0815 | -0.067 | 1.575 | 11.0378 | 0.701 | 0.1268 | 370.625 | -0.068 | 0.0012 | 0.0122 | 0.0208 | 0.2949
1998-03-28 | 13:04 | 43.9851 | 32.5521 | 3.7196 | 5.0724 | -0.067 | 1.335 | 11.13 | 0.7011 | 0.1268 | 371.2354 | -0.068 | 0 | 0.011 | 0.0208 | 0.2949
1998-03-28 | 13:04 | 43.927 | 32.5866 | 3.7245 | 5.0833 | -0.067 | 1.335 | 11.0842 | 0.701 | 0.1146 | 371.2354 | -0.068 | 0.0012 | 0.011 | 0.022 | 0.2949
1998-03-28 | 13:04 | 43.8838 | 32.593 | 3.7194 | 5.0722 | -0.067 | 1.335 | 11.1747 | 0.701 | 0.1146 | 370.0146 | -0.068 | 0.0012 | 0.0098 | 0.0208 | 0.2949
1998-03-28 | 13:04 | 43.9183 | 32.5638 | 3.722 | 5.0831 | -0.067 | 1.335 | 11.0842 | 0.701 | 0.1146 | 376.7285 | -0.068 | 0.0012 | 0.011 | 0.0208 | 0.2949
1998-03-28 | 13:04 | 43.9342 | 32.5108 | 3.7202 | 5.0801 | -0.067 | 1.335 | 10.9907 | 0.716 | 0.1146 | 377.3389 | 0.0846 | 0.0012 | 0.011 | 0.0208 | -0.9258
1998-03-28 | 13:04 | 43.8642 | 32.4655 | 3.7157 | 5.076 | -0.067 | 1.335 | 11.0378 | 0.7011 | 0.1146 | 376.7285 | -0.2206 | 0.0012 | 0.0098 | 0.0208 | 0.2949
1998-03-28 | 13:04 | 43.9008 | 32.5239 | 3.7154 | 5.0836 | -0.067 | 1.575 | 11.0844 | 0.7011 | 0.1146 | 376.7285 | -0.068 | 0 | 0.0098 | 0.022 | 0.2949
1998-03-28 | 13:04 | 43.8956 | 32.5082 | 3.7141 | 5.0741 | -0.067 | 1.335 | 11.0843 | 0.701 | 0.1146 | 377.3389 | -0.068 | 0.0012 | 0.011 | 0.0208 | 0.2949
1998-03-28 | 13:04 | 43.8043 | 32.5202 | 3.7174 | 5.0664 | -0.067 | 1.335 | 11.0841 | 0.701 | 0.1146 | 377.3389 | 0.2372 | 0.0012 | 0.011 | 0.022 | 0.2949
1998-03-28 | 13:04 | 43.8578 | 32.5062 | 3.7178 | 5.0739 | -0.067 | 1.575 | 11.1298 | 0.7159 | 0.139 | 377.3389 | -0.068 | 0.0012 | 0.011 | 0.022 | 0.2949
1998-03-28 | 13:04 | 43.8653 | 32.6138 | 3.7151 | 5.0665 | -0.067 | 1.335 | 11.0377 | 0.701 | 0.1146 | 376.7285 | -0.068 | 0 | 0.0122 | 0.0208 | -0.9258
1998-03-28 | 13:04 | 43.8075 | 32.5514 | 3.7203 | 5.0834 | -0.067 | 1.335 | 11.0378 | 0.7011 | 0.1146 | 377.3389 | -0.068 | 0 | 0.011 | 0.0208 | 0.2949
1998-03-28 | 13:04 | 43.7996 | 32.5222 | 3.7203 | 5.0889 | -0.067 | 1.335 | 11.1299 | 0.701 | 0.1146 | 376.7285 | 0.0846 | 0.0012 | 0.0098 | 0.022 | -0.9258
1998-03-28 | 13:04 | 43.8834 | 32.557 | 3.7205 | 5.0832 | -0.067 | 1.575 | 11.0842 | 0.701 | 0.1146 | 382.832 | -0.068 | 0.0012 | 0.011 | 0.0195 | -0.9258
1998-03-28 | 13:04 | 43.8346 | 32.5719 | 3.7241 | 5.0741 | -0.067 | 1.575 | 11.0842 | 0.7159 | 0.1146 | 382.832 | 0.0846 | 0.0012 | 0.011 | 0.0208 | 1.5156
1998-03-28 | 13:04 | 43.8846 | 32.558 | 3.7226 | 5.0778 | -0.067 | 2.1311 | 11.0378 | 0.7159 | 0.1146 | 382.2217 | -0.068 | 0 | 0.0098 | 0.0208 | 0.2949
1998-03-28 | 13:04 | 43.8005 | 32.6443 | 3.7211 | 5.0779 | -0.067 | 1.923 | 11.0378 | 0.7159 | 0.1146 | 382.832 | 0.0846 | 0 | 0.011 | 0.0208 | 0.2949
1998-03-28 | 13:04 | 43.9071 | 32.4874 | 3.7211 | 5.0742 | -0.067 | 1.335 | 11.0379 | 0.7159 | 0.1146 | 382.2217 | -0.068 | 0 | 0.0098 | 0.0195 | 0.2949
1998-03-28 | 13:04 | 43.9354 | 32.5375 | 3.7261 | 5.0909 | -0.067 | 1.923 | 11.0843 | 0.7159 | 0.1146 | 382.2217 | 0.0846 | 0.0012 | 0.011 | 0.0208 | 0.2949
1998-03-28 | 13:04 | 43.8221 | 32.5304 | 3.7215 | 5.0742 | -0.067 | 1.575 | 11.0843 | 0.7011 | 0.1146 | 382.832 | -0.068 | 0.0012 | 0.0122 | 0.0208 | 0.2949
1998-03-28 | 13:04 | 43.7062 | 32.5742 | 3.7201 | 5.0855 | -0.067 | 1.335 | 11.0844 | 0.7011 | 0.1146 | 382.832 | 0.0846 | 0 | 0.011 | 0.0208 | 0.2949
1998-03-28 | 13:04 | 43.8489 | 32.5463 | 3.7198 | 5.0726 | -0.067 | 2.2952 | 11.0844 | 0.7305 | 0.1146 | 382.2217 | -0.068 | 0 | 0.011 | 0.022 | 0.2949
1998-03-28 | 13:04 | 43.823 | 32.5382 | 3.7254 | 5.0799 | -0.067 | 2.559 | 11.0844 | 0.716 | 0.1146 | 382.2217 | -0.068 | 0 | 0.0122 | 0.0195 | 0.2949
1998-03-28 | 13:04 | 43.7746 | 32.5779 | 3.7174 | 5.0823 | -0.067 | 1.5751 | 10.9909 | 0.7011 | 0.1268 | 382.2217 | 0.0846 | 0 | 0.011 | 0.022 | 0.2949
1998-03-28 | 13:04 | 43.7674 | 32.4861 | 3.7168 | 5.0815 | -0.067 | 1.575 | 11.2188 | 0.7159 | 0.1146 | 382.832 | 0.0846 | 0.0024 | 0.011 | 0.0208 | 1.5156
1998-03-28 | 13:04 | 43.7725 | 32.5876 | 3.7142 | 5.0761 | -0.067 | 1.335 | 11.1748 | 0.7011 | 0.1146 | 382.2217 | -0.068 | 0.0012 | 0.011 | 0.0208 | -0.9258
1998-03-28 | 13:04 | 43.863 | 32.5576 | 3.7183 | 5.0814 | -0.067 | 1.335 | 11.0842 | 0.7305 | 0.1146 | 382.832 | 0.0846 | 0.0012 | 0.0122 | 0.0208 | 0.2949
1998-03-28 | 13:04 | 43.8071 | 32.6012 | 3.7145 | 5.0797 | -0.067 | 1.335 | 11.0378 | 0.701 | 0.1146 | 382.832 | -0.068 | 0 | 0.011 | 0.0208 | 0.2949
1998-03-28 | 13:04 | 43.7569 | 32.5821 | 3.7155 | 5.0837 | -0.067 | 2.1312 | 11.0844 | 0.716 | 0.1146 | 382.832 | 0.0846 | 0.0012 | 0.011 | 0.022 | 0.2949
1998-03-28 | 13:04 | 43.8532 | 32.5583 | 3.7153 | 5.0723 | -0.067 | 1.335 | 11.0843 | 0.701 | 0.1268 | 382.832 | 0.0846 | 0.0012 | 0.0122 | 0.0208 | -0.9258
1998-03-28 | 13:04 | 43.7006 | 32.6297 | 3.7195 | 5.0778 | -0.067 | 1.335 | 11.0843 | 0.7159 | 0.1268 | 382.2217 | -0.068 | 0.0012 | 0.011 | 0.0208 | 0.2949
1998-03-28 | 13:04 | 43.8504 | 32.6518 | 3.7207 | 5.0761 | -0.067 | 1.575 | 11.0843 | 0.7159 | 0.1023 | 381.6113 | -0.068 | 0.0012 | 0.011 | 0.022 | -0.9258
1998-03-28 | 13:04 | 43.8063 | 32.5862 | 3.7187 | 5.0814 | -0.067 | 1.335 | 11.1299 | 0.701 | 0.2244 | 379.1699 | 0.0846 | 0.0012 | 0.011 | 0.0195 | -0.9258
1998-03-28 | 13:04 | 43.7788 | 32.6012 | 3.7191 | 5.076 | -0.067 | 1.575 | 11.0843 | 0.701 | 0.2366 | 377.9492 | -0.068 | 0.0012 | 0.0098 | 0.022 | 1.5156
1998-03-28 | 13:04 | 43.6667 | 32.5709 | 3.7178 | 5.0721 | -0.067 | 1.335 | 11.1746 | 0.701 | 0.2366 | 378.5596 | -0.068 | 0 | 0.0098 | 0.0208 | 0.2949
1998-03-28 | 13:04 | 43.8571 | 32.6443 | 3.7184 | 5.0686 | -0.067 | 1.335 | 11.1299 | 0.7159 | 0.2244 | 378.5596 | -0.068 | 0 | 0.0098 | 0.0195 | -0.9258
1998-03-28 | 13:04 | 43.8471 | 32.6348 | 3.7182 | 5.0775 | -0.067 | 1.575 | 11.1746 | 0.7159 | 0.2366 | 378.5596 | -0.068 | 0.0012 | 0.0098 | 0.0208 | -2.1465
1998-03-28 | 13:04 | 43.8546 | 32.6209 | 3.7136 | 5.0684 | -0.067 | 1.335 | 11.0842 | 0.701 | 0.2366 | 378.5596 | -0.068 | 0 | 0.0098 | 0.022 | 1.5156
1998-03-28 | 13:04 | 43.898 | 32.6645 | 3.716 | 5.0722 | -0.067 | 1.335 | 11.1298 | 0.7159 | 0.2488 | 378.5596 | 0.0846 | 0.0012 | 0.011 | 0.0208 | 0.2949
1998-03-28 | 13:04 | 43.7885 | 32.5433 | 3.7171 | 5.0759 | -0.067 | 1.335 | 11.0842 | 0.701 | 0.2244 | 378.5596 | -0.2206 | 0 | 0.011 | 0.0208 | -0.9258
1998-03-28 | 13:04 | 43.7372 | 32.5777 | 3.7135 | 5.0739 | -0.067 | 1.335 | 11.0841 | 0.7159 | 0.1878 | 378.5596 | -0.068 | 0.0012 | 0.0085 | 0.0208 | 0.2949
1998-03-28 | 13:04 | 43.9019 | 32.5719 | 3.7148 | 5.0704 | -0.067 | 1.335 | 11.0378 | 0.7159 | 0.1023 | 372.4561 | -0.068 | 0.0012 | 0.011 | 0.022 | 0.2949
1998-03-28 | 13:04 | 43.8728 | 32.5141 | 3.7167 | 5.0832 | -0.067 | 1.335 | 11.0377 | 0.7159 | 0.1268 | 372.4561 | 0.0846 | 0 | 0.011 | 0.0195 | 0.2949
1998-03-28 | 13:04 | 43.842 | 32.6621 | 3.715 | 5.0755 | -0.067 | 1.575 | 11.084 | 0.701 | 0.139 | 372.4561 | -0.068 | 0.0012 | 0.0098 | 0.0208 | 0.2949
1998-03-28 | 13:04 | 43.769 | 32.5661 | 3.7165 | 5.0724 | -0.067 | 1.575 | 11.0379 | 0.7011 | 0.1268 | 373.0664 | 0.0846 | 0.0012 | 0.011 | 0.022 | 0.2949
1998-03-28 | 13:04 | 43.8851 | 32.5827 | 3.7141 | 5.0801 | -0.067 | 1.335 | 11.175 | 0.7011 | 0.1146 | 373.0664 | 0.0846 | 0 | 0.0098 | 0.0208 | 0.2949
1998-03-28 | 13:04 | 43.8359 | 32.6515 | 3.713 | 5.0742 | -0.067 | 1.335 | 11.1299 | 0.7011 | 0.1146 | 373.0664 | -0.068 | 0.0012 | 0.011 | 0.0208 | 0.2949
1998-03-28 | 13:04 | 43.909 | 32.5934 | 3.7152 | 5.0759 | -0.067 | 1.335 | 10.9905 | 0.7159 | 0.1268 | 372.4561 | -0.2206 | 0.0012 | 0.011 | 0.022 | 0.2949
1998-03-28 | 13:04 | 43.731 | 32.5569 | 3.7167 | 5.0777 | -0.067 | 1.575 | 11.0377 | 0.701 | 0.1146 | 371.8457 | -0.068 | 0 | 0.0098 | 0.0208 | 0.2949
1998-03-28 | 13:04 | 43.8571 | 32.5156 | 3.7184 | 5.0742 | -0.067 | 1.923 | 11.0843 | 0.7011 | 0.1146 | 371.8457 | 0.0846 | 0 | 0.011 | 0.022 | 0.2949
1998-03-28 | 13:04 | 43.7751 | 32.5266 | 3.71 | 5.0719 | -0.067 | 1.335 | 11.0841 | 0.7159 | 0.1268 | 372.4561 | 0.0846 | 0.0024 | 0.011 | 0.0208 | 1.5156
1998-03-28 | 13:04 | 43.774 | 32.5787 | 3.7156 | 5.0795 | -0.067 | 1.335 | 11.1298 | 0.7159 | 0.1146 | 368.1836 | -0.068 | 0.0024 | 0.011 | 0.0208 | -0.9258
1998-03-28 | 13:04 | 43.8503 | 32.5917 | 3.7127 | 5.0646 | -0.067 | 1.335 | 11.0841 | 0.7304 | 0.1146 | 369.4043 | -0.068 | 0.0024 | 0.011 | 0.0208 | 0.2949
1998-03-28 | 13:04 | 43.7626 | 32.631 | 3.7131 | 5.0854 | -0.067 | 1.335 | 11.0844 | 0.716 | 0.1146 | 368.7939 | 0.0846 | 0 | 0.011 | 0.0208 | -0.9258
1998-03-28 | 13:04 | 43.865 | 32.5592 | 3.7142 | 5.078 | -0.067 | 1.335 | 11.0843 | 0.7159 | 0.1146 | 368.1836 | 0.0846 | 0.0012 | 0.0098 | 0.0208 | 0.2949
1998-03-28 | 13:04 | 43.7224 | 32.53 | 3.7172 | 5.0742 | -0.067 | 1.335 | 11.0378 | 0.7011 | 0.1146 | 368.1836 | -0.068 | 0.0012 | 0.011 | 0.0208 | 0.2949
1998-03-28 | 13:05 | 43.7639 | 32.5534 | 3.7155 | 5.08 | -0.067 | 1.335 | 11.038 | 0.7011 | 0.1268 | 368.1836 | 0.0846 | 0.0012 | 0.0098 | 0.0208 | 0.2949
1998-03-28 | 13:05 | 43.8061 | 32.6103 | 3.7128 | 5.0744 | -0.067 | 1.923 | 11.038 | 0.716 | 0.1146 | 368.7939 | -0.068 | 0.0012 | 0.0122 | 0.0208 | 0.2949
1998-03-28 | 13:05 | 43.8041 | 32.5831 | 3.7118 | 5.0728 | -0.067 | 1.335 | 11.0845 | 0.7011 | 0.1268 | 368.1836 | -0.068 | 0 | 0.011 | 0.0208 | 0.2949
1998-03-28 | 13:05 | 43.8816 | 32.6541 | 3.7164 | 5.0764 | -0.067 | 1.335 | 10.9907 | 0.716 | 0.1146 | 368.7939 | -0.068 | 0.0012 | 0.011 | 0.022 | 0.2949
1998-03-28 | 13:05 | 43.8627 | 32.6531 | 3.7116 | 5.0781 | -0.067 | 1.335 | 11.219 | 0.716 | 0.1146 | 368.7939 | 0.0846 | 0.0012 | 0.011 | 0.022 | 0.2949
1998-03-28 | 13:05 | 43.8114 | 32.6518 | 3.71 | 5.0761 | -0.067 | 1.335 | 11.13 | 0.7159 | 0.1146 | 374.8975 | 0.0846 | 0.0012 | 0.011 | 0.0208 | 0.2949
1998-03-28 | 13:05 | 43.7978 | 32.5837 | 3.7172 | 5.0803 | -0.067 | 1.335 | 11.0846 | 0.7011 | 0.1146 | 375.5078 | -0.068 | 0.0012 | 0.011 | 0.0208 | -0.9258
1998-03-28 | 13:05 | 43.8107 | 32.6654 | 3.7114 | 5.0741 | -0.067 | 2.435 | 11.1299 | 0.7159 | 0.1146 | 374.8975 | -0.068 | 0 | 0.011 | 0.022 | 0.2949
1998-03-28 | 13:05 | 43.8045 | 32.5262 | 3.7168 | 5.0728 | -0.067 | 1.923 | 11.0845 | 0.7011 | 0.1146 | 374.8975 | 0.2372 | 0.0012 | 0.011 | 0.0208 | 0.2949
1998-03-28 | 13:05 | 43.8789 | 32.5691 | 3.7099 | 5.0728 | -0.067 | 2.4351 | 11.0845 | 0.716 | 0.1268 | 374.2871 | 0.0846 | 0.0024 | 0.0098 | 0.0208 | -0.9258
1998-03-28 | 13:05 | 43.8981 | 32.6389 | 3.7186 | 5.0763 | -0.067 | 1.5751 | 11.1749 | 0.716 | 0.1146 | 374.2871 | -0.068 | 0.0012 | 0.011 | 0.022 | 0.2949
1998-03-28 | 13:05 | 43.8482 | 32.5528 | 3.7182 | 5.0744 | -0.067 | 1.335 | 11.0844 | 0.7011 | 0.1146 | 374.2871 | 0.0846 | 0 | 0.011 | 0.0208 | 0.2949
1998-03-28 | 13:05 | 43.798 | 32.6209 | 3.7182 | 5.0721 | -0.067 | 1.335 | 11.1298 | 0.701 | 0.1268 | 374.8975 | 0.0846 | 0 | 0.011 | 0.022 | 0.2949
1998-03-28 | 13:05 | 43.7029 | 32.6258 | 3.7095 | 5.0773 | -0.067 | 1.575 | 11.084 | 0.7159 | 0.1146 | 374.2871 | 0.2372 | 0.0012 | 0.011 | 0.022 | 0.2949
1998-03-28 | 13:05 | 43.8261 | 32.595 | 3.7196 | 5.0706 | -0.067 | 1.575 | 11.0379 | 0.7159 | 0.1268 | 374.8975 | -0.068 | 0.0012 | 0.011 | 0.0208 | 0.2949
1998-03-28 | 13:05 | 43.787 | 32.595 | 3.7142 | 5.0706 | -0.067 | 1.335 | 11.0843 | 0.7011 | 0.1146 | 377.9492 | 0.0846 | 0 | 0.0098 | 0.0208 | 0.2949
1998-03-28 | 13:05 | 43.7172 | 32.5644 | 3.7136 | 5.0832 | -0.067 | 1.923 | 11.0378 | 0.7159 | 0.1268 | 378.5596 | -0.068 | 0.0012 | 0.0098 | 0.0208 | -0.9258
1998-03-28 | 13:05 | 43.9108 | 32.5992 | 3.7162 | 5.0702 | -0.067 | 1.335 | 11.0841 | 0.7159 | 0.1146 | 379.1699 | -0.068 | 0 | 0.011 | 0.0208 | 0.2949
1998-03-28 | 13:05 | 43.9126 | 32.5105 | 3.7201 | 5.0726 | -0.067 | 1.335 | 11.038 | 0.7011 | 0.1146 | 379.1699 | 0.0846 | 0 | 0.0098 | 0.022 | 0.2949
1998-03-28 | 13:05 | 43.796 | 32.6507 | 3.7176 | 5.063 | -0.067 | 1.335 | 11.0842 | 0.701 | 0.1146 | 378.5596 | 0.0846 | 0 | 0.0098 | 0.0208 | -0.9258
1998-03-28 | 13:05 | 43.8564 | 32.5681 | 3.7175 | 5.0745 | -0.067 | 1.335 | 11.0845 | 0.716 | 0.1146 | 378.5596 | -0.068 | 0.0012 | 0.0098 | 0.0208 | 1.5156
1998-03-28 | 13:05 | 43.8391 | 32.5039 | 3.7214 | 5.0653 | -0.067 | 1.335 | 11.1301 | 0.7011 | 0.1146 | 378.5596 | -0.068 | 0.0012 | 0.0098 | 0.022 | 0.2949
1998-03-28 | 13:05 | 43.7801 | 32.5765 | 3.7238 | 5.0636 | -0.067 | 1.335 | 11.0846 | 0.7011 | 0.1146 | 377.9492 | -0.068 | 0 | 0.011 | 0.0208 | 0.2949
1998-03-28 | 13:05 | 43.7343 | 32.5382 | 3.7158 | 5.0688 | -0.067 | 1.335 | 11.0844 | 0.716 | 0.1268 | 378.5596 | -0.068 | 0 | 0.0098 | 0.0208 | 0.2949
1998-03-28 | 13:05 | 43.8112 | 32.5688 | 3.721 | 5.0691 | -0.067 | 1.335 | 11.0845 | 0.716 | 0.1023 | 382.832 | 0.0846 | 0.0012 | 0.011 | 0.0208 | 1.5156
1998-03-28 | 13:05 | 43.7927 | 32.6252 | 3.719 | 5.0708 | -0.067 | 1.5751 | 11.1301 | 0.7011 | 0.1023 | 382.2217 | -0.068 | 0 | 0.011 | 0.022 | 0.2949
1998-03-28 | 13:05 | 43.7139 | 32.5847 | 3.7181 | 5.073 | -0.067 | 1.335 | 11.1303 | 0.716 | 0.1268 | 384.0527 | -0.2206 | 0 | 0.011 | 0.022 | -0.9258
1998-03-28 | 13:05 | 43.7123 | 32.5905 | 3.7214 | 5.0673 | -0.067 | 1.335 | 11.0845 | 0.716 | 0.1146 | 382.2217 | 0.0846 | 0.0012 | 0.011 | 0.0208 | 0.2949
1998-03-28 | 13:05 | 43.6747 | 32.6246 | 3.7132 | 5.0652 | -0.067 | 1.335 | 11.038 | 0.716 | 0.1268 | 382.832 | 0.0846 | 0.0012 | 0.0098 | 0.0208 | 0.2949
1998-03-28 | 13:05 | 43.7481 | 32.5336 | 3.7153 | 5.0636 | -0.067 | 1.335 | 11.0846 | 0.716 | 0.1146 | 382.2217 | 0.0846 | 0.0024 | 0.0122 | 0.0208 | 0.2949
1998-03-28 | 13:05 | 43.7965 | 32.5797 | 3.7207 | 5.0704 | -0.067 | 1.335 | 11.0843 | 0.7159 | 0.1146 | 382.2217 | 0.0846 | 0 | 0.011 | 0.022 | 0.2949
1998-03-28 | 13:05 | 43.6838 | 32.6833 | 3.7183 | 5.071 | -0.067 | 2.1312 | 11.0845 | 0.716 | 0.1146 | 382.832 | -0.068 | 0.0012 | 0.011 | 0.0208 | 0.2949
1998-03-28 | 13:05 | 43.7595 | 32.6599 | 3.7155 | 5.0781 | -0.067 | 1.5751 | 11.0844 | 0.716 | 0.1146 | 382.2217 | 0.0846 | 0.0012 | 0.0098 | 0.0208 | 0.2949
1998-03-28 | 13:05 | 43.8634 | 32.6008 | 3.7195 | 5.0723 | -0.067 | 2.1311 | 11.0842 | 0.7159 | 0.1146 | 381.001 | 0.0846 | 0.0012 | 0.011 | 0.0208 | 0.2949
1998-03-28 | 13:05 | 43.7903 | 32.5976 | 3.7137 | 5.0673 | -0.067 | 1.5751 | 11.0845 | 0.716 | 0.1146 | 380.3906 | -0.068 | 0.0012 | 0.011 | 0.022 | -0.9258
1998-03-28 | 13:05 | 43.8379 | 32.5531 | 3.7182 | 5.0744 | -0.067 | 1.5751 | 11.0844 | 0.7448 | 0.1268 | 381.001 | 0.0846 | 0 | 0.011 | 0.022 | 0.2949
1998-03-28 | 13:05 | 43.8387 | 32.6324 | 3.7132 | 5.0782 | -0.067 | 1.5751 | 11.1301 | 0.7305 | 0.1268 | 380.3906 | 0.0846 | 0.0012 | 0.011 | 0.022 | -0.9258
1998-03-28 | 13:05 | 43.8536 | 32.6044 | 3.7195 | 5.0839 | -0.067 | 1.335 | 11.0381 | 0.7306 | 0.1023 | 380.3906 | -0.2206 | 0 | 0.011 | 0.0208 | -0.9258
1998-03-28 | 13:05 | 43.8631 | 32.5534 | 3.7186 | 5.0745 | -0.067 | 1.335 | 11.0844 | 0.7305 | 0.1146 | 380.3906 | 0.0846 | 0 | 0.0098 | 0.0208 | 0.2949
1998-03-28 | 13:05 | 43.8398 | 32.6161 | 3.7142 | 5.0779 | -0.067 | 1.335 | 11.1748 | 0.7011 | 0.1268 | 381.001 | -0.068 | 0 | 0.011 | 0.0195 | 0.2949
1998-03-28 | 13:05 | 43.6805 | 32.6592 | 3.7177 | 5.0743 | -0.067 | 1.335 | 11.13 | 0.7159 | 0.1268 | 381.001 | 0.0846 | 0.0012 | 0.011 | 0.0208 | 1.5156
1998-03-28 | 13:05 | 43.6814 | 32.5671 | 3.7147 | 5.0725 | -0.067 | 1.335 | 11.13 | 0.716 | 0.1268 | 380.3906 | -0.068 | 0.0012 | 0.011 | 0.0208 | -0.9258
1998-03-28 | 13:05 | 43.7059 | 32.6126 | 3.7219 | 5.0711 | -0.067 | 1.335 | 11.0846 | 0.7306 | 0.1146 | 381.001 | 0.0846 | 0 | 0.011 | 0.0208 | -0.9258
1998-03-28 | 13:05 | 43.7621 | 32.6021 | 3.7154 | 5.0743 | -0.067 | 1.335 | 11.1748 | 0.7159 | 0.1146 | 376.1182 | 0.0846 | 0 | 0.011 | 0.0208 | -0.9258
1998-03-28 | 13:05 | 43.7551 | 32.6877 | 3.7185 | 5.078 | -0.067 | 1.923 | 11.13 | 0.7305 | 0.1268 | 374.8975 | -0.068 | 0.0012 | 0.011 | 0.0208 | 0.2949
1998-03-28 | 13:05 | 43.8061 | 32.5704 | 3.7166 | 5.0804 | -0.067 | 1.335 | 11.1751 | 0.7306 | 0.1146 | 374.8975 | -0.068 | 0 | 0.011 | 0.022 | 1.5156
1998-03-28 | 13:05 | 43.7205 | 32.6343 | 3.7108 | 5.0748 | -0.067 | 1.335 | 11.0846 | 0.716 | 0.1146 | 374.2871 | -0.068 | 0 | 0.0098 | 0.0195 | -0.9258
1998-03-28 | 13:05 | 43.5604 | 32.6201 | 3.7154 | 5.073 | -0.067 | 1.335 | 11.0381 | 0.7011 | 0.1146 | 374.8975 | -0.068 | 0 | 0.011 | 0.0208 | 0.2949
1998-03-28 | 13:05 | 43.6557 | 32.595 | 3.7119 | 5.0613 | -0.067 | 1.335 | 11.0379 | 0.7159 | 0.1268 | 374.8975 | -0.068 | 0.0012 | 0.0122 | 0.0208 | 0.2949
1998-03-28 | 13:05 | 43.6762 | 32.5371 | 3.7157 | 5.0705 | -0.067 | 2.2952 | 11.0843 | 0.7159 | 0.1146 | 374.8975 | 0.2372 | 0.0012 | 0.0122 | 0.022 | 1.5156
1998-03-28 | 13:05 | 43.7575 | 32.4824 | 3.7121 | 5.0653 | -0.067 | 1.923 | 11.0845 | 0.7011 | 0.1146 | 374.2871 | 0.0846 | 0.0037 | 0.011 | 0.0208 | 0.2949
1998-03-28 | 13:05 | 43.6462 | 32.6031 | 3.7132 | 5.0615 | -0.067 | 1.335 | 11.0844 | 0.7011 | 0.1146 | 374.2871 | -0.2206 | 0 | 0.0098 | 0.022 | -0.9258
1998-03-28 | 13:05 | 43.6709 | 32.5757 | 3.7114 | 5.0699 | -0.067 | 1.575 | 11.1296 | 0.7159 | 0.1268 | 374.8975 | 0.0846 | 0 | 0.0122 | 0.022 | 0.2949
1998-03-28 | 13:05 | 43.7684 | 32.5156 | 3.7099 | 5.0742 | -0.067 | 1.335 | 11.0843 | 0.7159 | 0.1146 | 370.625 | -0.068 | 0 | 0.011 | 0.0208 | 0.2949
1998-03-28 | 13:05 | 43.6552 | 32.5804 | 3.7077 | 5.0631 | -0.067 | 1.335 | 11.0843 | 0.7305 | 0.1268 | 370.0146 | -0.068 | 0.0012 | 0.011 | 0.0208 | -0.9258
1998-03-28 | 13:05 | 43.6976 | 32.583 | 3.7075 | 5.082 | -0.067 | 1.335 | 11.0845 | 0.716 | 0.1146 | 370.625 | 0.0846 | 0.0024 | 0.0098 | 0.0208 | -0.9258
1998-03-28 | 13:05 | 43.783 | 32.4873 | 3.7092 | 5.0816 | -0.067 | 1.575 | 11.0379 | 0.7011 | 0.1146 | 371.2354 | 0.0846 | 0.0012 | 0.0122 | 0.0208 | -0.9258
1998-03-28 | 13:05 | 43.766 | 32.5923 | 3.7047 | 5.0757 | -0.067 | 1.335 | 11.0841 | 0.701 | 0.1146 | 370.625 | 0.0846 | 0 | 0.011 | 0.0208 | 0.2949
1998-03-28 | 13:05 | 43.7781 | 32.4647 | 3.7087 | 5.0815 | -0.067 | 1.335 | 11.0842 | 0.6858 | 0.1146 | 371.2354 | 0.0846 | 0 | 0.0122 | 0.022 | 0.2949
1998-03-28 | 13:06 | 43.8838 | 32.5888 | 3.7112 | 5.0837 | -0.067 | 1.5751 | 11.13 | 0.716 | 0.1146 | 371.2354 | 0.0846 | 0 | 0.011 | 0.022 | 1.5156
1998-03-28 | 13:06 | 43.9144 | 32.5449 | 3.71 | 5.0872 | -0.067 | 1.335 | 11.0379 | 0.7159 | 0.1146 | 370.625 | -0.068 | 0 | 0.0098 | 0.022 | -0.9258
1998-03-28 | 13:06 | 43.8457 | 32.5466 | 3.7009 | 5.0782 | -0.067 | 1.335 | 11.0845 | 0.7011 | 0.1023 | 370.625 | -0.068 | 0 | 0.011 | 0.022 | 0.2949
1998-03-28 | 13:06 | 43.8919 | 32.5639 | 3.7085 | 5.0897 | -0.067 | 2.1312 | 11.0847 | 0.7306 | 0.1146 | 371.8457 | 0.0846 | -0.0012 | 0.011 | 0.0208 | -0.9258
1998-03-28 | 13:06 | 43.788 | 32.4913 | 3.71 | 5.0748 | -0.067 | 1.9231 | 11.0381 | 0.716 | 0.1146 | 372.4561 | -0.068 | 0.0012 | 0.0098 | 0.0208 | -0.9258
1998-03-28 | 13:06 | 43.7899 | 32.583 | 3.7087 | 5.0709 | -0.067 | 1.335 | 11.0845 | 0.716 | 0.2122 | 372.4561 | 0.0846 | 0.0012 | 0.011 | 0.022 | -0.9258
1998-03-28 | 13:06 | 43.8447 | 32.5629 | 3.7154 | 5.0693 | -0.067 | 1.335 | 11.1302 | 0.7306 | 0.2244 | 372.4561 | 0.0846 | 0 | 0.0098 | 0.022 | 0.2949
1998-03-28 | 13:06 | 43.7943 | 32.548 | 3.7142 | 5.071 | -0.067 | 1.5751 | 11.0846 | 0.716 | 0.2244 | 372.4561 | -0.2206 | 0.0024 | 0.011 | 0.022 | -0.9258
1998-03-28 | 13:06 | 43.8704 | 32.5808 | 3.7169 | 5.0716 | -0.067 | 1.335 | 11.0384 | 0.7161 | 0.1146 | 372.4561 | 0.0846 | 0 | 0.011 | 0.0208 | 0.2949
1998-03-28 | 13:06 | 43.7695 | 32.5337 | 3.7049 | 5.071 | -0.067 | 1.335 | 11.0381 | 0.7011 | 0.1146 | 372.4561 | -0.068 | 0 | 0.0098 | 0.0208 | -0.9258
1998-03-28 | 13:06 | 43.7726 | 32.6263 | 3.7134 | 5.0839 | -0.067 | 1.5751 | 11.0845 | 0.716 | 0.1146 | 371.8457 | 0.0846 | 0 | 0.0098 | 0.0208 | 1.5156
1998-03-28 | 13:06 | 43.6716 | 32.585 | 3.7101 | 5.0675 | -0.067 | 1.335 | 11.0847 | 0.7011 | 0.2366 | 373.0664 | -0.068 | 0.0012 | 0.011 | 0.022 | 0.2949
1998-03-28 | 13:06 | 43.7911 | 32.5911 | 3.7134 | 5.0766 | -0.067 | 1.335 | 11.0846 | 0.7011 | 0.1268 | 372.4561 | -0.068 | 0.0024 | 0.011 | 0.022 | 0.2949
1998-03-28 | 13:06 | 43.7895 | 32.5541 | 3.7121 | 5.0746 | -0.067 | 1.335 | 11.0845 | 0.716 | 0.1146 | 372.4561 | -0.068 | 0.0012 | 0.011 | 0.022 | 0.2949
1998-03-28 | 13:06 | 43.7781 | 32.4962 | 3.714 | 5.0763 | -0.067 | 1.335 | 11.0844 | 0.716 | 0.1146 | 378.5596 | -0.2206 | 0 | 0.011 | 0.0195 | 0.2949
1998-03-28 | 13:06 | 43.8198 | 32.5313 | 3.7174 | 5.0725 | -0.067 | 1.335 | 11.13 | 0.716 | 0.1146 | 378.5596 | -0.068 | 0.0012 | 0.0098 | 0.022 | 0.2949
1998-03-28 | 13:06 | 43.7608 | 32.571 | 3.7147 | 5.0823 | -0.067 | 1.335 | 11.0382 | 0.7012 | 0.2244 | 377.9492 | -0.068 | 0 | 0.011 | 0.0195 | -0.9258
1998-03-28 | 13:06 | 43.7631 | 32.5772 | 3.7111 | 5.073 | -0.067 | 1.335 | 11.1751 | 0.716 | 0.1146 | 379.1699 | -0.068 | 0 | 0.011 | 0.0208 | 1.5156
1998-03-28 | 13:06 | 43.7961 | 32.5079 | 3.7091 | 5.0741 | -0.067 | 1.335 | 11.0842 | 0.701 | 0.2366 | 378.5596 | 0.0846 | 0 | 0.0098 | 0.0208 | 0.2949
1998-03-28 | 13:06 | 43.902 | 32.5463 | 3.7086 | 5.0763 | -0.067 | 1.335 | 11.0844 | 0.716 | 0.2366 | 378.5596 | -0.068 | 0 | 0.0098 | 0.0208 | 1.5156
1998-03-28 | 13:06 | 43.7832 | 32.5189 | 3.7087 | 5.0747 | -0.067 | 1.5751 | 11.0845 | 0.716 | 0.2244 | 378.5596 | 0.0846 | 0 | 0.0098 | 0.0208 | 0.2949
1998-03-28 | 13:06 | 43.8229 | 32.5524 | 3.7093 | 5.0669 | -0.067 | 1.335 | 11.0844 | 0.716 | 0.2366 | 379.1699 | -0.068 | 0.0012 | 0.0122 | 0.022 | 0.2949
1998-03-28 | 13:06 | 43.9066 | 32.5943 | 3.7134 | 5.0668 | -0.067 | 1.335 | 11.0843 | 0.7159 | 0.2488 | 378.5596 | -0.068 | 0.0012 | 0.011 | 0.022 | 0.2949
1998-03-28 | 13:06 | 43.7843 | 32.474 | 3.7101 | 5.0707 | -0.067 | 1.335 | 11.0379 | 0.716 | 0.2244 | 377.9492 | -0.068 | 0 | 0.0098 | 0.0208 | -0.9258
1998-03-28 | 13:06 | 43.8068 | 32.4965 | 3.7144 | 5.0745 | -0.067 | 1.5751 | 11.0845 | 0.716 | 0.2366 | 385.2734 | 0.0846 | 0.0012 | 0.0098 | 0.022 | 0.2949
1998-03-28 | 13:06 | 43.8208 | 32.6151 | 3.7087 | 5.0722 | -0.067 | 1.335 | 11.0842 | 0.7159 | 0.1634 | 384.6631 | 0.0846 | 0.0012 | 0.011 | 0.0208 | 0.2949
1998-03-28 | 13:06 | 43.8079 | 32.5946 | 3.7127 | 5.0742 | -0.067 | 1.335 | 11.0843 | 0.7159 | 0.1268 | 384.6631 | -0.068 | 0.0012 | 0.0098 | 0.0208 | 0.2949
1998-03-28 | 13:06 | 43.7432 | 32.5654 | 3.7107 | 5.0815 | -0.067 | 1.335 | 11.0843 | 0.7159 | 0.1268 | 384.6631 | 0.0846 | 0.0024 | 0.0098 | 0.0208 | 0.2949
1998-03-28 | 13:06 | 43.7957 | 32.4818 | 3.7159 | 5.0559 | -0.067 | 1.335 | 11.0844 | 0.716 | 0.1146 | 384.6631 | 0.0846 | 0 | 0.0122 | 0.0208 | -0.9258
1998-03-28 | 13:06 | 43.66 | 32.4954 | 3.7097 | 5.0614 | -0.067 | 1.923 | 11.0844 | 0.716 | 0.1146 | 384.0527 | 0.0846 | 0.0012 | 0.0098 | 0.0208 | 0.2949
1998-03-28 | 13:06 | 43.7811 | 32.553 | 3.7166 | 5.0615 | -0.067 | 1.335 | 11.0844 | 0.716 | 0.1146 | 385.2734 | -0.068 | 0 | 0.011 | 0.0208 | 0.2949
1998-03-28 | 13:06 | 43.7682 | 32.5755 | 3.7129 | 5.069 | -0.067 | 1.335 | 11.0845 | 0.716 | 0.1268 | 384.6631 | -0.068 | 0.0012 | 0.011 | 0.0208 | 0.2949
1998-03-28 | 13:06 | 43.6723 | 32.5612 | 3.7156 | 5.0653 | -0.067 | 1.923 | 11.0845 | 0.7305 | 0.1268 | 385.2734 | -0.068 | 0.0012 | 0.011 | 0.0208 | 0.2949
1998-03-28 | 13:06 | 43.7155 | 32.5574 | 3.7082 | 5.0676 | -0.067 | 1.335 | 11.1304 | 0.7012 | 0.1146 | 386.4941 | 0.0846 | 0 | 0.011 | 0.0208 | 0.2949
1998-03-28 | 13:06 | 43.7627 | 32.4838 | 3.7099 | 5.0674 | -0.067 | 1.335 | 11.0846 | 0.716 | 0.1268 | 386.4941 | -0.068 | 0 | 0.011 | 0.022 | -2.1465
1998-03-28 | 13:06 | 43.6706 | 32.5312 | 3.712 | 5.0614 | -0.067 | 1.335 | 11.0844 | 0.7305 | 0.1146 | 387.1045 | -0.068 | 0.0012 | 0.0098 | 0.0208 | 1.5156
1998-03-28 | 13:06 | 43.7374 | 32.5807 | 3.7108 | 5.0724 | -0.067 | 1.335 | 11.13 | 0.7159 | 0.1146 | 387.1045 | 0.0846 | 0.0024 | 0.0098 | 0.0208 | 0.2949
1998-03-28 | 13:06 | 43.7466 | 32.5066 | 3.7136 | 5.0731 | -0.067 | 1.335 | 11.0847 | 0.7012 | 0.1146 | 386.4941 | -0.068 | 0.0024 | 0.011 | 0.0232 | 0.2949
1998-03-28 | 13:06 | 43.7181 | 32.5179 | 3.7109 | 5.0671 | -0.067 | 1.335 | 11.0845 | 0.7305 | 0.1146 | 386.4941 | 0.0846 | 0.0012 | 0.011 | 0.0208 | 0.2949
1998-03-28 | 13:06 | 43.6821 | 32.5391 | 3.7074 | 5.0671 | -0.067 | 1.335 | 11.038 | 0.716 | 0.1146 | 386.4941 | -0.068 | 0.0012 | 0.011 | 0.022 | 0.2949
1998-03-28 | 13:06 | 43.7815 | 32.5391 | 3.707 | 5.0689 | -0.067 | 1.335 | 11.1301 | 0.716 | 0.1146 | 387.1045 | -0.068 | 0.0012 | 0.011 | 0.022 | 0.2949
1998-03-28 | 13:06 | 43.763 | 32.4453 | 3.7135 | 5.0688 | -0.067 | 1.335 | 11.13 | 0.716 | 0.1146 | 386.4941 | 0.0846 | 0.0012 | 0.011 | 0.0208 | -0.9258
1998-03-28 | 13:06 | 43.769 | 32.476 | 3.7114 | 5.0636 | -0.067 | 1.335 | 11.0381 | 0.7306 | 0.1146 | 387.1045 | -0.068 | 0 | 0.011 | 0.0208 | 0.2949
1998-03-28 | 13:06 | 43.7646 | 32.5183 | 3.7121 | 5.0635 | -0.067 | 1.335 | 11.0845 | 0.7011 | 0.1146 | 382.832 | -0.068 | 0 | 0.011 | 0.022 | -0.9258
1998-03-28 | 13:06 | 43.7433 | 32.5541 | 3.7137 | 5.0653 | -0.067 | 1.335 | 11.1301 | 0.7305 | 0.1146 | 382.2217 | 0.0846 | 0 | 0.011 | 0.022 | 0.2949
1998-03-28 | 13:06 | 43.639 | 32.4456 | 3.7078 | 5.0744 | -0.067 | 1.5751 | 11.038 | 0.716 | 0.1268 | 383.4424 | -0.068 | 0.0012 | 0.011 | 0.022 | -0.9258
1998-03-28 | 13:06 | 43.8131 | 32.4456 | 3.7062 | 5.0744 | -0.067 | 1.335 | 10.9907 | 0.716 | 0.1146 | 382.2217 | 0.0846 | 0 | 0.011 | 0.0208 | 0.2949
1998-03-28 | 13:06 | 43.7973 | 32.44 | 3.7106 | 5.0691 | -0.067 | 1.335 | 11.0381 | 0.7306 | 0.1023 | 382.2217 | 0.0846 | 0.0012 | 0.011 | 0.022 | -0.9258
1998-03-28 | 13:06 | 43.8102 | 32.5107 | 3.7132 | 5.0745 | -0.067 | 1.335 | 11.0845 | 0.7448 | 0.1146 | 382.2217 | -0.068 | 0 | 0.011 | 0.0208 | 0.2949
1998-03-28 | 13:06 | 43.7475 | 32.4872 | 3.7142 | 5.0835 | -0.067 | 1.335 | 11.0379 | 0.7159 | 0.1146 | 382.832 | -0.068 | 0.0024 | 0.0122 | 0.0208 | 0.2949
1998-03-28 | 13:06 | 43.7929 | 32.5826 | 3.7152 | 5.0746 | -0.067 | 1.335 | 11.0845 | 0.716 | 0.1268 | 382.832 | -0.068 | 0.0037 | 0.011 | 0.022 | 1.5156
1998-03-28 | 13:06 | 43.8563 | 32.6108 | 3.7163 | 5.0708 | -0.067 | 1.5751 | 11.038 | 0.716 | 0.1146 | 382.832 | -0.068 | 0.0012 | 0.011 | 0.022 | 0.2949
1998-03-28 | 13:06 | 43.8196 | 32.5169 | 3.7158 | 5.0799 | -0.067 | 1.923 | 11.0379 | 0.716 | 0.1146 | 382.2217 | -0.068 | 0.0012 | 0.011 | 0.0208 | 0.2949
1998-03-28 | 13:06 | 43.9098 | 32.5683 | 3.7156 | 5.0764 | -0.067 | 1.335 | 11.1301 | 0.716 | 0.1268 | 376.7285 | 0.0846 | 0.0012 | 0.011 | 0.0208 | 0.2949
1998-03-28 | 13:06 | 43.8095 | 32.4557 | 3.7135 | 5.0674 | -0.067 | 1.335 | 11.0846 | 0.7306 | 0.1146 | 376.7285 | -0.068 | 0.0012 | 0.011 | 0.0208 | 0.2949
1998-03-28 | 13:06 | 43.75 | 32.5108 | 3.7152 | 5.0819 | -0.067 | 1.335 | 11.1301 | 0.716 | 0.1146 | 376.7285 | -0.068 | 0.0012 | 0.011 | 0.0195 | 0.2949
1998-03-28 | 13:06 | 43.7748 | 32.5035 | 3.7125 | 5.0801 | -0.067 | 1.335 | 11.1301 | 0.716 | 0.1146 | 376.7285 | -0.068 | 0 | 0.011 | 0.022 | -0.9258
1998-03-28 | 13:07 | 43.8044 | 32.5117 | 3.7106 | 5.0802 | -0.067 | 1.335 | 11.0845 | 0.716 | 0.1146 | 376.7285 | -0.068 | 0.0012 | 0.0098 | 0.022 | -0.9258
1998-03-28 | 13:07 | 43.7291 | 32.5283 | 3.7128 | 5.075 | -0.067 | 1.335 | 11.1303 | 0.7306 | 0.1268 | 376.1182 | -0.068 | 0.0012 | 0.011 | 0.0208 | 0.2949
1998-03-28 | 13:07 | 43.7828 | 32.6216 | 3.709 | 5.0621 | -0.067 | 1.335 | 11.0847 | 0.7449 | 0.1146 | 376.7285 | 0.0846 | 0.0024 | 0.011 | 0.0208 | 0.2949
1998-03-28 | 13:07 | 43.7808 | 32.5843 | 3.7119 | 5.0711 | -0.067 | 1.335 | 11.1302 | 0.7448 | 0.1268 | 376.1182 | 0.2372 | 0.0012 | 0.011 | 0.0208 | 1.5156
1998-03-28 | 13:07 | 43.8107 | 32.5283 | 3.7136 | 5.0768 | -0.067 | 1.335 | 11.1752 | 0.716 | 0.1146 | 372.4561 | -0.068 | 0 | 0.0098 | 0.0208 | -0.9258
1998-03-28 | 13:07 | 43.7622 | 32.5407 | 3.708 | 5.0636 | -0.067 | 1.335 | 11.1302 | 0.7448 | 0.1146 | 372.4561 | -0.068 | 0 | 0.0098 | 0.0208 | -0.9258
1998-03-28 | 13:07 | 43.8052 | 32.4766 | 3.7111 | 5.0784 | -0.067 | 1.335 | 11.1302 | 0.716 | 0.1146 | 373.0664 | -0.2206 | 0.0012 | 0.011 | 0.0208 | 0.2949
1998-03-28 | 13:07 | 43.8402 | 32.4332 | 3.7053 | 5.0728 | -0.067 | 1.335 | 11.1751 | 0.7306 | 0.1268 | 373.0664 | 0.0846 | 0 | 0.0098 | 0.0208 | -2.1465
1998-03-28 | 13:07 | 43.8395 | 32.5 | 3.7059 | 5.0676 | -0.067 | 1.335 | 11.1304 | 0.716 | 0.1268 | 372.4561 | 0.0846 | 0.0012 | 0.011 | 0.022 | 0.2949
1998-03-28 | 13:07 | 43.8068 | 32.618 | 3.7086 | 5.0708 | -0.067 | 1.335 | 11.0845 | 0.7448 | 0.139 | 372.4561 | 0.0846 | 0.0012 | 0.011 | 0.0195 | -0.9258
1998-03-28 | 13:07 | 43.8296 | 32.4762 | 3.7145 | 5.0728 | -0.067 | 1.5751 | 11.1302 | 0.716 | 0.139 | 373.0664 | -0.068 | 0.0012 | 0.0098 | 0.022 | 0.2949
1998-03-28 | 13:07 | 43.767 | 32.5732 | 3.7126 | 5.0771 | -0.067 | 1.335 | 11.0848 | 0.7161 | 0.1146 | 372.4561 | -0.068 | 0.0012 | 0.0098 | 0.0208 | -2.1465
1998-03-28 | 13:07 | 43.8508 | 32.4834 | 3.7118 | 5.0673 | -0.067 | 1.335 | 11.1302 | 0.7448 | 0.1146 | 373.0664 | 0.0846 | 0.0012 | 0.0122 | 0.022 | 0.2949
1998-03-28 | 13:07 | 43.8492 | 32.618 | 3.7086 | 5.0634 | -0.067 | 1.335 | 11.1301 | 0.716 | 0.1268 | 372.4561 | 0.0846 | 0.0012 | 0.011 | 0.0195 | 0.2949
1998-03-28 | 13:07 | 43.7448 | 32.6196 | 3.7092 | 5.0618 | -0.067 | 1.5751 | 11.1302 | 0.716 | 0.1268 | 372.4561 | 0.0846 | 0.0012 | 0.011 | 0.022 | -0.9258
1998-03-28 | 13:07 | 43.8422 | 32.5924 | 3.7078 | 5.0675 | -0.067 | 1.335 | 11.1303 | 0.7306 | 0.1023 | 372.4561 | 0.0846 | 0 | 0.011 | 0.0208 | 0.2949
1998-03-28 | 13:07 | 43.8639 | 32.5641 | 3.7101 | 5.062 | -0.067 | 1.335 | 11.1303 | 0.7306 | 0.1146 | 372.4561 | -0.068 | 0.0012 | 0.011 | 0.0195 | -0.9258
1998-03-28 | 13:07 | 43.8477 | 32.5196 | 3.7107 | 5.0599 | -0.067 | 1.335 | 11.0846 | 0.716 | 0.1146 | 373.0664 | 0.0846 | 0.0012 | 0.011 | 0.0195 | -0.9258
1998-03-28 | 13:07 | 43.748 | 32.512 | 3.708 | 5.0673 | -0.067 | 1.923 | 11.0845 | 0.716 | 0.1146 | 372.4561 | -0.2206 | 0 | 0.011 | 0.0208 | 0.2949
1998-03-28 | 13:07 | 43.7555 | 32.5195 | 3.7096 | 5.0692 | -0.067 | 1.335 | 11.1302 | 0.7011 | 0.1268 | 373.0664 | -0.068 | 0 | 0.011 | 0.0208 | 0.2949
1998-03-28 | 13:07 | 43.7874 | 32.5595 | 3.7112 | 5.0725 | -0.067 | 1.575 | 11.0844 | 0.716 | 0.1023 | 372.4561 | -0.068 | 0.0012 | 0.011 | 0.0208 | 0.2949
1998-03-28 | 13:07 | 43.8312 | 32.6135 | 3.71 | 5.0619 | -0.067 | 1.335 | 11.1303 | 0.716 | 0.1146 | 372.4561 | -0.068 | 0 | 0.011 | 0.0208 | -0.9258
1998-03-28 | 13:07 | 43.8914 | 32.6206 | 3.7085 | 5.0656 | -0.067 | 1.335 | 11.1303 | 0.716 | 0.1023 | 373.0664 | -0.068 | 0 | 0.0122 | 0.0195 | -0.9258
1998-03-28 | 13:07 | 43.8012 | 32.6621 | 3.7068 | 5.0636 | -0.067 | 1.335 | 11.1302 | 0.7011 | 0.1268 | 374.2871 | -0.068 | 0 | 0.0098 | 0.0208 | 0.2949
1998-03-28 | 13:07 | 43.8721 | 32.5907 | 3.7111 | 5.0617 | -0.067 | 1.335 | 11.1302 | 0.716 | 0.1268 | 377.3389 | -0.068 | 0.0024 | 0.0122 | 0.022 | 0.2949
1998-03-28 | 13:07 | 43.8037 | 32.5927 | 3.7132 | 5.0657 | -0.067 | 1.335 | 11.0847 | 0.7306 | 0.1268 | 377.3389 | 0.0846 | 0.0012 | 0.011 | 0.022 | 0.2949
1998-03-28 | 13:07 | 43.8081 | 32.5648 | 3.7044 | 5.0603 | -0.067 | 1.335 | 11.1304 | 0.7161 | 0.1146 | 376.7285 | -0.068 | 0.0012 | 0.011 | 0.0208 | -0.9258
1998-03-28 | 13:07 | 43.7036 | 32.5993 | 3.705 | 5.0564 | -0.067 | 1.335 | 11.0847 | 0.7306 | 0.1146 | 376.1182 | -0.068 | 0 | 0.0098 | 0.0208 | -2.1465
1998-03-28 | 13:07 | 43.8641 | 32.5471 | 3.7133 | 5.0709 | -0.067 | 1.335 | 11.0845 | 0.7306 | 0.1146 | 377.3389 | -0.068 | 0.0012 | 0.0098 | 0.0208 | -0.9258
1998-03-28 | 13:07 | 43.841 | 32.5556 | 3.7115 | 5.0729 | -0.067 | 1.335 | 11.0846 | 0.7306 | 0.1268 | 376.1182 | -0.068 | 0 | 0.011 | 0.022 | 0.2949
1998-03-28 | 13:07 | 43.8178 | 32.4567 | 3.7109 | 5.0713 | -0.067 | 1.335 | 11.1303 | 0.7306 | 0.1146 | 376.7285 | -0.068 | 0.0012 | 0.011 | 0.0208 | 0.2949
1998-03-28 | 13:07 | 43.8505 | 32.5505 | 3.7121 | 5.0695 | -0.067 | 1.335 | 11.0847 | 0.7306 | 0.1146 | 376.7285 | 0.0846 | 0.0012 | 0.0098 | 0.0208 | 0.2949
1998-03-28 | 13:07 | 43.747 | 32.5356 | 3.7082 | 5.0713 | -0.067 | 1.9231 | 11.1303 | 0.7306 | 0.1146 | 377.3389 | -0.068 | 0.0012 | 0.0098 | 0.022 | 0.2949
1998-03-28 | 13:07 | 43.8289 | 32.543 | 3.7121 | 5.0732 | -0.067 | 1.5751 | 11.1752 | 0.716 | 0.1146 | 376.7285 | -0.068 | 0 | 0.0098 | 0.0208 | 0.2949
1998-03-28 | 13:07 | 43.8677 | 32.5185 | 3.7152 | 5.0801 | -0.067 | 1.923 | 11.0845 | 0.716 | 0.1268 | 381.001 | -0.068 | 0 | 0.011 | 0.0208 | 0.2949
1998-03-28 | 13:07 | 43.8512 | 32.498 | 3.7169 | 5.0766 | -0.067 | 1.335 | 11.1302 | 0.716 | 0.1146 | 380.3906 | 0.0846 | 0.0012 | 0.011 | 0.0208 | 0.2949
1998-03-28 | 13:07 | 43.8419 | 32.6064 | 3.7135 | 5.0656 | -0.067 | 1.335 | 11.0846 | 0.716 | 0.1146 | 381.001 | -0.068 | 0.0012 | 0.0098 | 0.022 | 0.2949
1998-03-28 | 13:07 | 43.8926 | 32.5143 | 3.7167 | 5.0658 | -0.067 | 1.335 | 11.0847 | 0.7306 | 0.1268 | 381.001 | -0.068 | 0.0012 | 0.011 | 0.0208 | 0.2949
1998-03-28 | 13:07 | 43.834 | 32.5443 | 3.7172 | 5.0734 | -0.067 | 1.335 | 11.0848 | 0.7161 | 0.1023 | 380.3906 | -0.068 | 0 | 0.0098 | 0.022 | 0.2949
1998-03-28 | 13:07 | 43.8557 | 32.5804 | 3.7134 | 5.0716 | -0.067 | 1.335 | 11.1305 | 0.7161 | 0.1146 | 381.001 | -0.068 | 0.0012 | 0.011 | 0.0208 | 0.2949
1998-03-28 | 13:07 | 43.8807 | 32.5849 | 3.7112 | 5.0712 | -0.067 | 1.335 | 11.1303 | 0.7306 | 0.1146 | 381.6113 | 0.0846 | 0 | 0.011 | 0.0208 | -0.9258
1998-03-28 | 13:07 | 43.929 | 32.5481 | 3.7111 | 5.0599 | -0.067 | 1.335 | 11.0846 | 0.716 | 0.1146 | 381.001 | -0.068 | 0.0012 | 0.011 | 0.022 | 0.2949
1998-03-28 | 13:07 | 43.9284 | 32.5433 | 3.7136 | 5.064 | -0.067 | 1.335 | 11.1304 | 0.7306 | 0.1146 | 380.3906 | -0.068 | 0 | 0.011 | 0.022 | 0.2949
1998-03-28 | 13:07 | 43.9743 | 32.5362 | 3.7156 | 5.064 | -0.067 | 1.335 | 11.1304 | 0.7306 | 0.1268 | 385.2734 | -0.2206 | 0.0012 | 0.011 | 0.0208 | 0.2949
1998-03-28 | 13:07 | 43.8843 | 32.542 | 3.715 | 5.0749 | -0.067 | 1.335 | 11.1303 | 0.7011 | 0.1146 | 384.6631 | -0.068 | 0.0012 | 0.011 | 0.0208 | -0.9258
1998-03-28 | 13:07 | 43.9114 | 32.5482 | 3.7146 | 5.0692 | -0.067 | 1.335 | 11.1302 | 0.7306 | 0.1268 | 385.2734 | 0.0846 | 0.0012 | 0.0122 | 0.022 | 0.2949
1998-03-28 | 13:07 | 43.8613 | 32.4531 | 3.7112 | 5.0699 | -0.067 | 1.335 | 11.085 | 0.7307 | 0.1268 | 385.2734 | -0.068 | 0.0012 | 0.011 | 0.0208 | 0.2949
1998-03-28 | 13:07 | 43.9342 | 32.4707 | 3.7135 | 5.0694 | -0.067 | 1.335 | 11.0847 | 0.7306 | 0.1146 | 384.6631 | -0.068 | 0.0012 | 0.011 | 0.0208 | 0.2949
1998-03-28 | 13:07 | 43.8674 | 32.5212 | 3.7132 | 5.075 | -0.067 | 1.335 | 11.0847 | 0.716 | 0.1023 | 384.6631 | -0.2206 | 0 | 0.0098 | 0.0208 | -2.1465
1998-03-28 | 13:07 | 43.9633 | 32.5358 | 3.7121 | 5.0676 | -0.067 | 1.335 | 11.0847 | 0.716 | 0.1268 | 384.0527 | -0.068 | -0.0012 | 0.011 | 0.0208 | -0.9258
1998-03-28 | 13:07 | 43.9261 | 32.5372 | 3.7161 | 5.0604 | -0.067 | 1.335 | 11.1305 | 0.7161 | 0.1146 | 384.0527 | -0.2206 | 0.0012 | 0.011 | 0.0208 | 1.5156
1998-03-28 | 13:07 | 43.8974 | 32.5798 | 3.7095 | 5.0789 | -0.067 | 1.335 | 11.0848 | 0.7306 | 0.1146 | 379.7803 | -0.068 | 0.0024 | 0.011 | 0.0208 | -0.9258
1998-03-28 | 13:07 | 43.8947 | 32.516 | 3.7057 | 5.0716 | -0.067 | 1.335 | 11.1305 | 0.7306 | 0.1146 | 379.1699 | 0.0846 | 0.0012 | 0.011 | 0.0208 | 0.2949
1998-03-28 | 13:07 | 43.9224 | 32.5828 | 3.7098 | 5.0663 | -0.067 | 1.335 | 11.085 | 0.7307 | 0.1146 | 378.5596 | 0.0846 | 0 | 0.011 | 0.0208 | -0.9258
1998-03-28 | 13:07 | 43.9423 | 32.4959 | 3.7078 | 5.0755 | -0.067 | 1.335 | 11.1754 | 0.7161 | 0.1146 | 378.5596 | 0.0846 | 0.0012 | 0.011 | 0.0208 | 0.2949
1998-03-28 | 13:07 | 43.9147 | 32.5222 | 3.7117 | 5.0696 | -0.067 | 1.335 | 11.1753 | 0.7306 | 0.1146 | 379.7803 | 0.0846 | 0.0012 | 0.011 | 0.022 | 0.2949
1998-03-28 | 13:07 | 43.9575 | 32.5512 | 3.7106 | 5.0622 | -0.067 | 1.335 | 11.1304 | 0.7161 | 0.1146 | 378.5596 | -0.068 | 0.0024 | 0.0098 | 0.022 | 0.2949
1998-03-28 | 13:08 | 43.91 | 32.4926 | 3.7151 | 5.0731 | -0.067 | 1.335 | 11.0847 | 0.7306 | 0.1146 | 378.5596 | -0.068 | 0.0012 | 0.011 | 0.0208 | 0.2949
1998-03-28 | 13:08 | 43.9949 | 32.5528 | 3.7154 | 5.0699 | -0.067 | 1.335 | 11.0385 | 0.7161 | 0.1146 | 378.5596 | 0.2372 | 0.0012 | 0.011 | 0.0208 | 0.2949
1998-03-28 | 13:08 | 43.8297 | 32.5651 | 3.7137 | 5.0696 | -0.067 | 1.335 | 11.1753 | 0.7161 | 0.1146 | 378.5596 | 0.0846 | 0.0012 | 0.011 | 0.0208 | 0.2949
1998-03-28 | 13:08 | 43.9429 | 32.5723 | 3.7106 | 5.0696 | -0.067 | 1.335 | 11.1753 | 0.7161 | 0.1146 | 378.5596 | -0.068 | 0.0012 | 0.011 | 0.022 | 0.2949
1998-03-28 | 13:08 | 44.0011 | 32.5808 | 3.7127 | 5.0698 | -0.067 | 1.335 | 11.1305 | 0.7306 | 0.1268 | 372.4561 | -0.068 | 0.0012 | 0.011 | 0.0208 | 0.2949
1998-03-28 | 13:08 | 43.8919 | 32.4378 | 3.7084 | 5.0754 | -0.067 | 1.335 | 11.0849 | 0.7161 | 0.1146 | 372.4561 | -0.2206 | 0 | 0.011 | 0.0208 | -0.9258
1998-03-28 | 13:08 | 43.9265 | 32.5304 | 3.7195 | 5.0679 | -0.067 | 1.335 | 11.1753 | 0.7161 | 0.1146 | 373.0664 | 0.0846 | 0 | 0.011 | 0.0208 | -2.1465
1998-03-28 | 13:08 | 43.9151 | 32.6226 | 3.7183 | 5.0696 | -0.067 | 1.335 | 11.1304 | 0.7161 | 0.1146 | 373.0664 | -0.068 | 0 | 0.011 | 0.0208 | 0.2949
1998-03-28 | 13:08 | 43.9736 | 32.5742 | 3.715 | 5.0587 | -0.067 | 1.335 | 11.1306 | 0.7449 | 0.1268 | 372.4561 | -0.068 | 0 | 0.011 | 0.0208 | -0.9258
1998-03-28 | 13:08 | 43.9893 | 32.5583 | 3.7122 | 5.0548 | -0.067 | 1.335 | 11.1753 | 0.7161 | 0.1146 | 373.0664 | -0.068 | 0.0012 | 0.011 | 0.0208 | 0.2949
1998-03-28 | 13:08 | 43.9449 | 32.6168 | 3.7158 | 5.0735 | -0.067 | 1.5751 | 11.1754 | 0.7161 | 0.1146 | 373.0664 | -0.068 | 0.0012 | 0.011 | 0.022 | 0.2949
1998-03-28 | 13:08 | 43.9338 | 32.5634 | 3.7216 | 5.0712 | -0.067 | 1.335 | 11.2193 | 0.716 | 0.1268 | 372.4561 | 0.0846 | 0.0012 | 0.011 | 0.022 | 0.2949
1998-03-28 | 13:08 | 43.9862 | 32.5801 | 3.7184 | 5.0678 | -0.067 | 1.5751 | 11.0848 | 0.7161 | 0.1146 | 368.7939 | -0.068 | 0 | 0.011 | 0.0195 | 1.5156
1998-03-28 | 13:08 | 44.0148 | 32.5447 | 3.7153 | 5.0697 | -0.067 | 1.335 | 11.1305 | 0.7161 | 0.1268 | 369.4043 | -0.068 | 0.0012 | 0.0122 | 0.0232 | 0.2949
1998-03-28 | 13:08 | 44.0536 | 32.559 | 3.7176 | 5.0697 | -0.067 | 1.335 | 11.1305 | 0.7306 | 0.1146 | 368.7939 | -0.068 | 0.0012 | 0.011 | 0.0208 | 0.2949
1998-03-28 | 13:08 | 43.9533 | 32.532 | 3.7197 | 5.0625 | -0.067 | 1.335 | 11.1306 | 0.7307 | 0.1023 | 368.7939 | 0.0846 | 0.0012 | 0.011 | 0.022 | 0.2949
1998-03-28 | 13:08 | 44.0685 | 32.5811 | 3.72 | 5.0642 | -0.067 | 1.335 | 11.0849 | 0.7161 | 0.1146 | 368.1836 | -0.068 | 0.0012 | 0.011 | 0.0208 | 0.2949
1998-03-28 | 13:08 | 44.0697 | 32.6392 | 3.7201 | 5.0699 | -0.067 | 1.335 | 11.1306 | 0.7307 | 0.1146 | 368.1836 | -0.068 | 0 | 0.011 | 0.022 | 0.2949
1998-03-28 | 13:08 | 44.0296 | 32.6624 | 3.7137 | 5.0609 | -0.067 | 1.335 | 11.1756 | 0.7307 | 0.1146 | 368.1836 | -0.068 | 0.0012 | 0.0098 | 0.0208 | 0.2949
1998-03-28 | 13:08 | 44.0643 | 32.5977 | 3.7145 | 5.0646 | -0.067 | 1.335 | 11.1307 | 0.7012 | 0.1146 | 368.1836 | 0.0846 | 0.0012 | 0.011 | 0.0195 | 0.2949
1998-03-28 | 13:08 | 43.9296 | 32.5729 | 3.7141 | 5.0678 | -0.067 | 1.5751 | 11.1305 | 0.7161 | 0.1023 | 368.7939 | -0.068 | 0 | 0.011 | 0.022 | 1.5156
1998-03-28 | 13:08 | 43.9657 | 32.5736 | 3.7138 | 5.0623 | -0.067 | 1.5751 | 11.1754 | 0.7306 | 0.1268 | 368.1836 | 0.0846 | 0 | 0.0122 | 0.022 | 1.5156
1998-03-28 | 13:08 | 44.0136 | 32.6466 | 3.714 | 5.0626 | -0.067 | 1.335 | 11.1755 | 0.7161 | 0.1146 | 368.7939 | -0.068 | 0.0012 | 0.011 | 0.0208 | 0.2949
1998-03-28 | 13:08 | 44.1165 | 32.5371 | 3.7122 | 5.0715 | -0.067 | 1.335 | 11.1753 | 0.7306 | 0.1146 | 374.8975 | -0.068 | 0.0012 | 0.011 | 0.0232 | 0.2949
1998-03-28 | 13:08 | 44.1039 | 32.634 | 3.7134 | 5.0721 | -0.067 | 2.1314 | 11.1307 | 0.7307 | 0.1146 | 374.2871 | -0.068 | 0.0012 | 0.0098 | 0.0208 | 1.5156
1998-03-28 | 13:08 | 43.9769 | 32.5697 | 3.713 | 5.0684 | -0.067 | 1.9232 | 11.1307 | 0.7161 | 0.1146 | 374.8975 | -0.068 | 0.0012 | 0.0098 | 0.022 | -0.9258
1998-03-28 | 13:08 | 43.9312 | 32.5742 | 3.7104 | 5.0661 | -0.067 | 1.9231 | 11.0849 | 0.7307 | 0.1146 | 374.8975 | 0.0846 | 0 | 0.011 | 0.0208 | -0.9258
1998-03-28 | 13:08 | 43.9783 | 32.5895 | 3.7074 | 5.0681 | -0.067 | 1.9231 | 11.085 | 0.7161 | 0.1146 | 374.8975 | 0.0846 | 0 | 0.011 | 0.0208 | 0.2949
1998-03-28 | 13:08 | 43.9587 | 32.5407 | 3.7102 | 5.0646 | -0.067 | 1.335 | 11.1307 | 0.7161 | 0.1146 | 374.2871 | -0.068 | 0.0012 | 0.011 | 0.0208 | 0.2949
1998-03-28 | 13:08 | 43.9943 | 32.6024 | 3.7154 | 5.0605 | -0.067 | 1.335 | 11.1754 | 0.7012 | 0.1146 | 373.6768 | -0.068 | 0 | 0.0098 | 0.0195 | 0.2949
1998-03-28 | 13:08 | 44.0458 | 32.5183 | 3.7132 | 5.0645 | -0.067 | 1.335 | 11.085 | 0.7161 | 0.1146 | 374.8975 | -0.068 | 0 | 0.011 | 0.0208 | 0.2949
1998-03-28 | 13:08 | 44.1041 | 32.6314 | 3.7077 | 5.0569 | -0.067 | 1.335 | 11.1306 | 0.7161 | 0.1146 | 374.8975 | -0.068 | 0.0012 | 0.011 | 0.0208 | 0.2949
1998-03-28 | 13:08 | 43.9386 | 32.646 | 3.7093 | 5.0606 | -0.067 | 1.335 | 11.1306 | 0.7307 | 0.1268 | 380.3906 | -0.068 | 0 | 0.0098 | 0.0195 | 0.2949
1998-03-28 | 13:08 | 44.041 | 32.6174 | 3.7085 | 5.0643 | -0.067 | 1.335 | 11.1754 | 0.7307 | 0.1146 | 380.3906 | -0.068 | 0 | 0.0098 | 0.0208 | 0.2949
1998-03-28 | 13:08 | 44.0677 | 32.6119 | 3.7079 | 5.0571 | -0.067 | 1.335 | 11.085 | 0.7307 | 0.1146 | 380.3906 | -0.068 | 0 | 0.011 | 0.0208 | -0.9258
1998-03-28 | 13:08 | 44.0721 | 32.6483 | 3.7057 | 5.061 | -0.067 | 1.335 | 11.1307 | 0.759 | 0.1146 | 380.3906 | 0.0846 | 0.0024 | 0.011 | 0.0208 | 0.2949
1998-03-28 | 13:08 | 44.0701 | 32.6181 | 3.707 | 5.0496 | -0.067 | 1.335 | 11.1306 | 0.7307 | 0.1146 | 380.3906 | 0.0846 | 0.0012 | 0.0098 | 0.022 | 0.2949
1998-03-28 | 13:08 | 44.0889 | 32.6333 | 3.7114 | 5.0664 | -0.067 | 1.335 | 11.085 | 0.7307 | 0.1146 | 381.001 | -0.068 | 0 | 0.0122 | 0.022 | -0.9258
1998-03-28 | 13:08 | 44.0978 | 32.6606 | 3.7143 | 5.0588 | -0.067 | 1.335 | 11.1306 | 0.7161 | 0.1146 | 381.001 | -0.068 | 0 | 0.011 | 0.0208 | -0.9258
1998-03-28 | 13:08 | 43.9858 | 32.6684 | 3.7109 | 5.0645 | -0.067 | 1.335 | 11.1755 | 0.7161 | 0.139 | 381.001 | 0.0846 | 0 | 0.011 | 0.0208 | 0.2949
1998-03-28 | 13:08 | 44.0951 | 32.647 | 3.7105 | 5.0682 | -0.067 | 1.5751 | 11.1306 | 0.7161 | 0.1146 | 381.6113 | -0.068 | 0 | 0.0122 | 0.0208 | 0.2949
1998-03-28 | 13:08 | 44.0858 | 32.5908 | 3.7114 | 5.0683 | -0.067 | 1.335 | 11.1307 | 0.7307 | 0.1146 | 380.3906 | -0.068 | 0.0012 | 0.011 | 0.0232 | -0.9258
1998-03-28 | 13:08 | 43.9898 | 32.6402 | 3.7117 | 5.0664 | -0.067 | 1.9231 | 11.1307 | 0.7161 | 0.1268 | 384.6631 | -0.068 | 0.0012 | 0.0122 | 0.0208 | 0.2949
1998-03-28 | 13:08 | 43.9629 | 32.6813 | 3.7104 | 5.055 | -0.067 | 1.335 | 11.0849 | 0.7307 | 0.1146 | 384.6631 | -0.068 | 0 | 0.011 | 0.022 | 0.2949
1998-03-28 | 13:08 | 44.0015 | 32.6697 | 3.7103 | 5.0702 | -0.067 | 1.335 | 11.1307 | 0.7307 | 0.1146 | 385.2734 | -0.068 | 0.0012 | 0.011 | 0.0208 | -0.9258
1998-03-28 | 13:08 | 43.9713 | 32.6894 | 3.7082 | 5.0533 | -0.067 | 1.335 | 11.085 | 0.7307 | 0.1146 | 384.0527 | -0.068 | 0 | 0.0098 | 0.022 | 0.2949
1998-03-28 | 13:08 | 43.9999 | 32.761 | 3.7102 | 5.07 | -0.067 | 1.335 | 11.1306 | 0.7307 | 0.139 | 385.2734 | -0.068 | 0 | 0.011 | 0.022 | 0.2949
1998-03-28 | 13:08 | 43.9611 | 32.6398 | 3.7082 | 5.0663 | -0.067 | 1.335 | 11.1306 | 0.745 | 0.1146 | 384.0527 | 0.0846 | 0.0012 | 0.0098 | 0.0208 | 0.2949
1998-03-28 | 13:08 | 44.0336 | 32.724 | 3.7042 | 5.0624 | -0.067 | 1.335 | 11.1754 | 0.7449 | 0.1146 | 384.6631 | -0.068 | 0.0012 | 0.0122 | 0.0208 | 0.2949
1998-03-28 | 13:08 | 43.9693 | 32.6978 | 3.7079 | 5.0535 | -0.067 | 1.335 | 11.1307 | 0.7161 | 0.1146 | 385.2734 | -0.068 | 0.0024 | 0.011 | 0.022 | 0.2949
1998-03-28 | 13:08 | 43.9862 | 32.683 | 3.7117 | 5.0645 | -0.067 | 1.335 | 11.1755 | 0.7307 | 0.1146 | 384.6631 | -0.068 | 0 | 0.011 | 0.0208 | 0.2949
1998-03-28 | 13:08 | 43.9448 | 32.7308 | 3.7092 | 5.0587 | -0.067 | 1.5751 | 11.1305 | 0.7307 | 0.1023 | 385.2734 | 0.0846 | 0.0024 | 0.011 | 0.0232 | 0.2949
1998-03-28 | 13:08 | 44.0011 | 32.7548 | 3.7091 | 5.0572 | -0.067 | 1.5751 | 11.2632 | 0.7307 | 0.1268 | 385.2734 | 0.0846 | 0.0024 | 0.011 | 0.0208 | 1.5156
1998-03-28 | 13:08 | 43.9611 | 32.7141 | 3.7139 | 5.0538 | -0.067 | 1.335 | 11.1309 | 0.7162 | 0.1146 | 384.6631 | 0.0846 | 0.0012 | 0.0098 | 0.022 | 0.2949
1998-03-28 | 13:08 | 43.9583 | 32.7972 | 3.7079 | 5.0516 | -0.067 | 1.335 | 11.1756 | 0.7161 | 0.1268 | 384.6631 | -0.068 | 0 | 0.011 | 0.0195 | 0.2949
1998-03-28 | 13:08 | 44.0003 | 32.8253 | 3.7129 | 5.0534 | -0.067 | 1.335 | 11.1755 | 0.7161 | 0.1146 | 384.6631 | 0.0846 | 0.0024 | 0.011 | 0.022 | 1.5156
1998-03-28 | 13:08 | 44.0127 | 32.7457 | 3.7139 | 5.0532 | -0.067 | 1.335 | 11.1754 | 0.7307 | 0.1268 | 384.0527 | -0.068 | 0 | 0.0098 | 0.022 | -0.9258
1998-03-28 | 13:09 | 44.0061 | 32.7674 | 3.7132 | 5.0662 | -0.067 | 1.335 | 11.2196 | 0.7161 | 0.1146 | 384.6631 | -0.068 | 0 | 0.011 | 0.0208 | -0.9258
1998-03-28 | 13:09 | 44.0219 | 32.7474 | 3.7145 | 5.0553 | -0.067 | 1.335 | 11.1756 | 0.745 | 0.1268 | 384.6631 | -0.068 | 0 | 0.011 | 0.0208 | 0.2949
1998-03-28 | 13:09 | 43.9413 | 32.7664 | 3.7119 | 5.0531 | -0.067 | 1.9231 | 11.2195 | 0.7449 | 0.1146 | 385.2734 | -0.068 | 0.0024 | 0.011 | 0.0208 | 0.2949
1998-03-28 | 13:09 | 43.992 | 32.7887 | 3.7174 | 5.0514 | -0.067 | 1.335 | 11.1755 | 0.7307 | 0.1023 | 384.6631 | -0.068 | 0.0012 | 0.011 | 0.022 | -0.9258
1998-03-28 | 13:09 | 44.0136 | 32.8672 | 3.7097 | 5.0589 | -0.067 | 1.335 | 11.1755 | 0.7449 | 0.1146 | 378.5596 | 0.0846 | 0.0012 | 0.011 | 0.0208 | 0.2949
1998-03-28 | 13:09 | 44.0115 | 32.7304 | 3.708 | 5.0605 | -0.067 | 1.335 | 11.1754 | 0.7306 | 0.1023 | 379.1699 | -0.068 | 0 | 0.011 | 0.0208 | -0.9258
1998-03-28 | 13:09 | 44.0362 | 32.7162 | 3.7107 | 5.0605 | -0.067 | 1.335 | 11.1754 | 0.7306 | 0.1146 | 378.5596 | -0.068 | 0.0012 | 0.011 | 0.0208 | 0.2949
1998-03-28 | 13:09 | 44.0051 | 32.7552 | 3.7091 | 5.0628 | -0.067 | 1.335 | 11.1307 | 0.7161 | 0.1146 | 378.5596 | -0.068 | 0 | 0.011 | 0.0208 | 0.2949
1998-03-28 | 13:09 | 44.0086 | 32.6982 | 3.7068 | 5.061 | -0.067 | 1.335 | 11.1756 | 0.7307 | 0.1146 | 378.5596 | -0.068 | 0.0012 | 0.011 | 0.0208 | 0.2949
1998-03-28 | 13:09 | 43.983 | 32.6833 | 3.7141 | 5.0627 | -0.067 | 1.5751 | 11.1307 | 0.7012 | 0.139 | 379.1699 | 0.0846 | 0.0012 | 0.0098 | 0.0208 | 0.2949
1998-03-28 | 13:09 | 44.0152 | 32.7904 | 3.7137 | 5.0609 | -0.067 | 1.335 | 11.1756 | 0.7161 | 0.1146 | 379.1699 | -0.068 | 0 | 0.011 | 0.022 | 0.2949
1998-03-28 | 13:09 | 44.0104 | 32.6255 | 3.7125 | 5.057 | -0.067 | 1.335 | 11.1306 | 0.7012 | 0.1268 | 378.5596 | -0.068 | 0 | 0.011 | 0.0208 | -0.9258
1998-03-28 | 13:09 | 44.0535 | 32.7616 | 3.7133 | 5.0701 | -0.067 | 1.335 | 11.1307 | 0.7307 | 0.139 | 379.1699 | -0.068 | 0 | 0.011 | 0.022 | 0.2949
1998-03-28 | 13:09 | 43.9882 | 32.6988 | 3.71 | 5.0814 | -0.067 | 1.335 | 11.1757 | 0.745 | 0.1146 | 378.5596 | -0.068 | 0 | 0.011 | 0.0208 | -0.9258
1998-03-28 | 13:09 | 44.0208 | 32.6924 | 3.7112 | 5.0833 | -0.067 | 1.335 | 11.1757 | 0.7307 | 0.1268 | 372.4561 | 0.0846 | 0.0012 | 0.0098 | 0.022 | 0.2949
1998-03-28 | 13:09 | 44.0118 | 32.7293 | 3.7109 | 5.078 | -0.067 | 1.335 | 11.1758 | 0.7308 | 0.1146 | 373.0664 | -0.068 | 0 | 0.011 | 0.0208 | 0.2949
1998-03-28 | 13:09 | 43.9949 | 32.6557 | 3.7095 | 5.0758 | -0.067 | 1.335 | 11.1308 | 0.7307 | 0.1146 | 372.4561 | 0.0846 | 0.0012 | 0.0098 | 0.0208 | 0.2949
1998-03-28 | 13:09 | 44.0349 | 32.7351 | 3.7089 | 5.0833 | -0.067 | 1.335 | 11.0852 | 0.7307 | 0.1146 | 373.0664 | 0.0846 | 0 | 0.011 | 0.0208 | 0.2949
1998-03-28 | 13:09 | 43.9639 | 32.7206 | 3.7112 | 5.087 | -0.067 | 1.9232 | 11.1308 | 0.7162 | 0.1268 | 373.0664 | 0.0846 | 0.0012 | 0.011 | 0.0183 | 0.2949
1998-03-28 | 13:09 | 44.0278 | 32.7066 | 3.7154 | 5.0852 | -0.067 | 2.1314 | 11.1757 | 0.7162 | 0.1146 | 372.4561 | -0.068 | 0.0012 | 0.011 | 0.0208 | -0.9258
1998-03-28 | 13:09 | 43.9717 | 32.6427 | 3.7104 | 5.0834 | -0.067 | 1.335 | 11.1757 | 0.7307 | 0.1146 | 373.0664 | 0.0846 | 0.0012 | 0.011 | 0.022 | 0.2949
1998-03-28 | 13:09 | 43.9509 | 32.6645 | 3.7105 | 5.0853 | -0.067 | 1.335 | 11.0852 | 0.7162 | 0.1023 | 372.4561 | -0.2206 | 0.0012 | 0.011 | 0.0195 | -0.9258
1998-03-28 | 13:09 | 44.1262 | 32.7135 | 3.7088 | 5.0796 | -0.067 | 1.335 | 11.1308 | 0.7307 | 0.1146 | 373.0664 | -0.068 | 0.0012 | 0.011 | 0.022 | 0.2949
1998-03-28 | 13:09 | 43.956 | 32.7413 | 3.7122 | 5.0851 | -0.067 | 1.335 | 11.0851 | 0.7307 | 0.1146 | 372.4561 | 0.0846 | 0.0012 | 0.0122 | 0.0208 | 0.2949
1998-03-28 | 13:09 | 44.036 | 32.7331 | 3.7102 | 5.0886 | -0.067 | 1.335 | 11.1756 | 0.7161 | 0.1146 | 372.4561 | 0.0846 | 0.0012 | 0.011 | 0.022 | 0.2949
1998-03-28 | 13:09 | 44.1185 | 32.7528 | 3.7089 | 5.0736 | -0.067 | 1.335 | 11.1754 | 0.7307 | 0.1146 | 372.4561 | -0.068 | 0.0012 | 0.0098 | 0.0208 | 0.2949
1998-03-28 | 13:09 | 43.9179 | 32.7348 | 3.7131 | 5.0815 | -0.067 | 1.5751 | 11.0852 | 0.7307 | 0.1023 | 372.4561 | -0.068 | 0.0012 | 0.0085 | 0.0195 | -0.9258
1998-03-28 | 13:09 | 44.0349 | 32.6924 | 3.715 | 5.0852 | -0.067 | 1.5751 | 11.1308 | 0.7307 | 0.1268 | 372.4561 | -0.068 | 0.0024 | 0.0122 | 0.0208 | 0.2949
1998-03-28 | 13:09 | 44.0075 | 32.6288 | 3.7089 | 5.0834 | -0.067 | 2.2955 | 11.1309 | 0.7162 | 0.1023 | 373.0664 | -0.068 | 0 | 0.0098 | 0.0195 | 0.2949
1998-03-28 | 13:09 | 44.0257 | 32.6806 | 3.7092 | 5.0808 | -0.067 | 1.335 | 11.1754 | 0.7161 | 0.1268 | 372.4561 | 0.0846 | 0.0012 | 0.0098 | 0.0208 | -0.9258
1998-03-28 | 13:09 | 44.0034 | 32.6897 | 3.7078 | 5.0774 | -0.067 | 1.335 | 11.1755 | 0.7307 | 0.1268 | 373.0664 | 0.2372 | 0.0012 | 0.011 | 0.022 | 0.2949
1998-03-28 | 13:09 | 44.105 | 32.6207 | 3.7115 | 5.0851 | -0.067 | 1.5751 | 11.0852 | 0.7162 | 0.1268 | 373.0664 | 0.0846 | 0 | 0.011 | 0.0195 | 0.2949
1998-03-28 | 13:09 | 43.9853 | 32.6109 | 3.7066 | 5.0829 | -0.067 | 1.5751 | 11.085 | 0.7161 | 0.1146 | 372.4561 | -0.068 | 0.0012 | 0.011 | 0.0195 | 0.2949
1998-03-28 | 13:09 | 44.0886 | 32.723 | 3.7072 | 5.0808 | -0.067 | 1.335 | 11.1305 | 0.7306 | 0.1268 | 377.3389 | 0.0846 | 0.0012 | 0.011 | 0.0208 | 1.5156
1998-03-28 | 13:09 | 44.0806 | 32.6466 | 3.7082 | 5.0885 | -0.067 | 1.335 | 11.1755 | 0.7307 | 0.1146 | 377.3389 | -0.068 | 0 | 0.0098 | 0.022 | -0.9258
1998-03-28 | 13:09 | 44.0124 | 32.5842 | 3.7072 | 5.0758 | -0.067 | 1.335 | 11.1308 | 0.7161 | 0.1023 | 376.7285 | -0.068 | 0 | 0.0098 | 0.0208 | 0.2949
1998-03-28 | 13:09 | 44.1214 | 32.6054 | 3.7091 | 5.0832 | -0.067 | 1.335 | 11.1756 | 0.7307 | 0.1146 | 376.7285 | -0.068 | 0.0012 | 0.0122 | 0.0208 | 0.2949
1998-03-28 | 13:09 | 44.0658 | 32.5703 | 3.7084 | 5.0962 | -0.067 | 1.335 | 11.1308 | 0.7307 | 0.1023 | 376.1182 | -0.068 | 0 | 0.0098 | 0.0208 | 0.2949
1998-03-28 | 13:09 | 44.0576 | 32.5407 | 3.7037 | 5.0905 | -0.067 | 1.335 | 11.1307 | 0.7307 | 0.1146 | 376.7285 | -0.068 | 0.0012 | 0.011 | 0.0208 | 0.2949
1998-03-28 | 13:09 | 44.1576 | 32.6034 | 3.7093 | 5.0866 | -0.067 | 1.335 | 11.1755 | 0.7161 | 0.1268 | 376.1182 | 0.0846 | 0.0012 | 0.0122 | 0.022 | 0.2949
1998-03-28 | 13:09 | 43.9951 | 32.5744 | 3.705 | 5.0939 | -0.067 | 1.335 | 11.2196 | 0.7161 | 0.1146 | 376.7285 | 0.0846 | 0.0012 | 0.011 | 0.0208 | 0.2949
1998-03-28 | 13:09 | 44.0586 | 32.5673 | 3.705 | 5.0884 | -0.067 | 1.335 | 11.2196 | 0.7161 | 0.1146 | 376.1182 | -0.068 | 0.0012 | 0.011 | 0.0208 | 0.2949
1998-03-28 | 13:09 | 44.1268 | 32.6041 | 3.7051 | 5.094 | -0.067 | 1.335 | 11.1306 | 0.7307 | 0.1146 | 376.7285 | 0.0846 | 0.0012 | 0.011 | 0.0208 | -0.9258
1998-03-28 | 13:09 | 44.0215 | 32.6401 | 3.7079 | 5.0812 | -0.067 | 1.335 | 11.2197 | 0.7307 | 0.1268 | 380.3906 | 0.0846 | 0 | 0.011 | 0.0208 | 0.2949
1998-03-28 | 13:09 | 44.0434 | 32.5693 | 3.7106 | 5.0868 | -0.067 | 1.335 | 11.1756 | 0.7307 | 0.1146 | 380.3906 | -0.068 | 0.0012 | 0.011 | 0.0208 | 0.2949
1998-03-28 | 13:09 | 44.0879 | 32.6011 | 3.7114 | 5.077 | -0.067 | 1.335 | 11.1753 | 0.7306 | 0.1023 | 380.3906 | -0.068 | 0.0012 | 0.0098 | 0.022 | -0.9258
1998-03-28 | 13:09 | 43.996 | 32.5466 | 3.7032 | 5.0866 | -0.067 | 1.335 | 11.1755 | 0.7307 | 0.1146 | 380.3906 | -0.068 | 0.0012 | 0.011 | 0.0208 | 0.2949
1998-03-28 | 13:09 | 43.9884 | 32.539 | 3.7085 | 5.0829 | -0.067 | 1.335 | 11.1755 | 0.7161 | 0.1268 | 380.3906 | -0.068 | 0 | 0.011 | 0.0208 | 0.2949
1998-03-28 | 13:09 | 44.0284 | 32.5585 | 3.7072 | 5.09 | -0.067 | 1.335 | 11.2194 | 0.7012 | 0.1146 | 381.001 | -0.068 | 0.0012 | 0.011 | 0.022 | -0.9258
1998-03-28 | 13:09 | 44.0775 | 32.6183 | 3.7067 | 5.0848 | -0.067 | 1.5751 | 11.2196 | 0.7161 | 0.1146 | 380.3906 | -0.068 | 0 | 0.011 | 0.022 | 0.2949
1998-03-28 | 13:09 | 44.0024 | 32.5432 | 3.7059 | 5.0861 | -0.067 | 1.5751 | 11.2194 | 0.7306 | 0.1146 | 381.001 | 0.0846 | 0.0012 | 0.011 | 0.022 | -0.9258
1998-03-28 | 13:09 | 43.997 | 32.5374 | 3.7091 | 5.0808 | -0.067 | 1.9231 | 11.1753 | 0.7161 | 0.1146 | 381.001 | 0.0846 | 0 | 0.011 | 0.0208 | 0.2949
1998-03-28 | 13:09 | 43.9803 | 32.5697 | 3.7072 | 5.085 | -0.067 | 2.4354 | 11.1307 | 0.7307 | 0.1268 | 380.3906 | 0.0846 | 0.0012 | 0.011 | 0.022 | 0.2949
1998-03-28 | 13:09 | 43.978 | 32.5349 | 3.7112 | 5.0833 | -0.067 | 1.335 | 11.1757 | 0.7307 | 0.1146 | 382.832 | 0.0846 | 0 | 0.011 | 0.0208 | -0.9258
1998-03-28 | 13:09 | 44.0337 | 32.5414 | 3.7072 | 5.0943 | -0.067 | 2.1314 | 11.1308 | 0.7307 | 0.1268 | 382.2217 | -0.068 | 0.0012 | 0.011 | 0.0208 | -0.9258
1998-03-28 | 13:09 | 44.0458 | 32.5755 | 3.7082 | 5.083 | -0.067 | 1.335 | 11.1755 | 0.7307 | 0.1146 | 382.2217 | 0.0846 | 0 | 0.011 | 0.0208 | 0.2949
1998-03-28 | 13:09 | 44.0535 | 32.566 | 3.7091 | 5.09 | -0.067 | 2.1313 | 11.2629 | 0.7306 | 0.1268 | 382.832 | 0.0846 | 0 | 0.011 | 0.022 | 0.2949
1998-03-28 | 13:09 | 44.1345 | 32.5231 | 3.7088 | 5.0863 | -0.067 | 1.335 | 11.1305 | 0.7161 | 0.1146 | 382.2217 | 0.0846 | 0 | 0.011 | 0.0208 | 0.2949
1998-03-28 | 13:10 | 44.1405 | 32.5322 | 3.707 | 5.0792 | -0.067 | 1.335 | 11.1755 | 0.7307 | 0.1146 | 382.2217 | -0.068 | 0.0012 | 0.011 | 0.022 | -0.9258
1998-03-28 | 13:10 | 44.1217 | 32.5312 | 3.7081 | 5.0791 | -0.067 | 1.335 | 11.1305 | 0.7161 | 0.1146 | 382.2217 | -0.068 | 0 | 0.011 | 0.0195 | -0.9258
1998-03-28 | 13:10 | 44.137 | 32.5322 | 3.7032 | 5.0755 | -0.067 | 1.335 | 11.1306 | 0.7307 | 0.1146 | 382.2217 | -0.068 | 0 | 0.0098 | 0.0208 | -0.9258
1998-03-28 | 13:10 | 44.0355 | 32.5872 | 3.7045 | 5.0789 | -0.067 | 1.335 | 11.1753 | 0.7306 | 0.1023 | 382.832 | -0.068 | 0 | 0.0122 | 0.022 | 0.2949
1998-03-28 | 13:10 | 44.1195 | 32.518 | 3.7059 | 5.0774 | -0.067 | 1.335 | 11.2196 | 0.7307 | 0.1146 | 382.2217 | -0.068 | 0 | 0.011 | 0.0208 | 1.5156
1998-03-28 | 13:10 | 44.1186 | 32.46 | 3.7058 | 5.0791 | -0.067 | 1.5751 | 11.1306 | 0.7307 | 0.1268 | 382.832 | -0.068 | 0 | 0.011 | 0.022 | 0.2949
1998-03-28 | 13:10 | 44.068 | 32.5306 | 3.7076 | 5.0845 | -0.067 | 1.9231 | 11.1754 | 0.7306 | 0.1146 | 383.4424 | 0.0846 | 0 | 0.011 | 0.0208 | 0.2949
1998-03-28 | 13:10 | 44.2014 | 32.5518 | 3.7068 | 5.0808 | -0.067 | 1.335 | 11.1753 | 0.7161 | 0.1146 | 382.832 | -0.068 | 0 | 0.011 | 0.0195 | 2.7363
1998-03-28 | 13:10 | 44.203 | 32.46 | 3.7077 | 5.0828 | -0.067 | 1.335 | 11.1306 | 0.7307 | 0.1146 | 383.4424 | -0.2206 | 0.0024 | 0.011 | 0.0208 | 0.2949
1998-03-28 | 13:10 | 44.1763 | 32.487 | 3.7087 | 5.0715 | -0.067 | 1.335 | 11.1305 | 0.7161 | 0.1146 | 382.2217 | 0.0846 | 0 | 0.0122 | 0.0208 | 0.2949
1998-03-28 | 13:10 | 44.0468 | 32.4517 | 3.7088 | 5.0827 | -0.067 | 1.335 | 11.1305 | 0.7161 | 0.1146 | 382.832 | -0.068 | 0 | 0.011 | 0.0208 | 0.2949
1998-03-28 | 13:10 | 44.1603 | 32.428 | 3.7097 | 5.0787 | -0.067 | 1.335 | 11.1752 | 0.7449 | 0.1146 | 382.832 | 0.0846 | 0 | 0.011 | 0.022 | 1.5156
1998-03-28 | 13:10 | 44.1621 | 32.6042 | 3.7075 | 5.0885 | -0.067 | 1.5751 | 11.1755 | 0.7161 | 0.1146 | 382.832 | -0.068 | 0 | 0.0098 | 0.0195 | -0.9258
1998-03-28 | 13:10 | 44.1621 | 32.6042 | 3.7075 | 5.0885 | -0.067 | 1.5751 | 11.1755 | 0.7161 | 0.1146 | 382.832 | -0.068 | 0 | 0.0098 | 0.0195 | -0.9258
1998-03-28 | 13:10 | 44.1589 | 32.4899 | 3.7059 | 5.0923 | -0.067 | 1.335 | 11.1755 | 0.7161 | 0.1268 | 377.9492 | -0.068 | 0.0012 | 0.011 | 0.0195 | -0.9258
1998-03-28 | 13:10 | 44.1612 | 32.5176 | 3.7097 | 5.081 | -0.067 | 1.335 | 11.085 | 0.7161 | 0.1146 | 376.7285 | 0.0846 | 0.0012 | 0.0098 | 0.0208 | 0.2949
1998-03-28 | 13:10 | 44.2619 | 32.4665 | 3.7092 | 5.0772 | -0.067 | 1.335 | 11.1305 | 0.7307 | 0.1146 | 376.7285 | -0.068 | 0 | 0.011 | 0.0208 | -0.9258
1998-03-28 | 13:10 | 44.1012 | 32.5218 | 3.7094 | 5.0732 | -0.067 | 1.335 | 11.1304 | 0.7161 | 0.1268 | 376.7285 | -0.2206 | 0 | 0.011 | 0.0208 | 1.5156
1998-03-28 | 13:10 | 44.0676 | 32.4729 | 3.7068 | 5.0863 | -0.067 | 1.335 | 11.1305 | 0.7306 | 0.1146 | 377.3389 | -0.068 | 0 | 0.011 | 0.022 | 0.2949
1998-03-28 | 13:10 | 44.1951 | 32.5094 | 3.7042 | 5.0827 | -0.067 | 1.335 | 11.1305 | 0.7307 | 0.1146 | 377.3389 | -0.068 | 0 | 0.011 | 0.022 | 1.5156
1998-03-28 | 13:10 | 44.0526 | 32.5152 | 3.7079 | 5.0899 | -0.067 | 1.335 | 11.1304 | 0.7161 | 0.1146 | 376.1182 | -0.068 | 0 | 0.011 | 0.0208 | 0.2949
1998-03-28 | 13:10 | 44.1219 | 32.5358 | 3.7071 | 5.0843 | -0.067 | 1.335 | 11.1304 | 0.7306 | 0.1146 | 377.3389 | -0.068 | 0.0012 | 0.011 | 0.0208 | 1.5156
1998-03-28 | 13:10 | 44.2443 | 32.581 | 3.7084 | 5.0864 | -0.067 | 1.335 | 11.0849 | 0.7307 | 0.1146 | 376.7285 | -0.2206 | 0 | 0.0098 | 0.0208 | 0.2949
1998-03-28 | 13:10 | 44.1672 | 32.5139 | 3.7066 | 5.0861 | -0.067 | 1.335 | 11.1752 | 0.7306 | 0.1146 | 376.7285 | -0.068 | 0 | 0.011 | 0.0208 | -0.9258
1998-03-28 | 13:10 | 44.1449 | 32.4412 | 3.7088 | 5.0841 | -0.067 | 1.335 | 11.1751 | 0.7306 | 0.1146 | 372.4561 | 0.0846 | 0 | 0.0098 | 0.0195 | -0.9258
1998-03-28 | 13:10 | 44.1397 | 32.5831 | 3.7068 | 5.0839 | -0.067 | 1.335 | 11.175 | 0.716 | 0.1146 | 372.4561 | 0.0846 | 0.0012 | 0.011 | 0.0208 | 0.2949
1998-03-28 | 13:10 | 44.1202 | 32.4914 | 3.7065 | 5.0896 | -0.067 | 1.335 | 11.1303 | 0.716 | 0.1146 | 372.4561 | 0.0846 | 0 | 0.011 | 0.022 | 0.2949
1998-03-28 | 13:10 | 44.191 | 32.4559 | 3.7054 | 5.0915 | -0.067 | 1.335 | 11.1751 | 0.7449 | 0.1146 | 372.4561 | -0.068 | 0.0012 | 0.011 | 0.0208 | 0.2949
1998-03-28 | 13:10 | 44.1742 | 32.4996 | 3.7128 | 5.0824 | -0.067 | 1.335 | 11.1303 | 0.7306 | 0.1146 | 372.4561 | 0.0846 | 0 | 0.011 | 0.0208 | -0.9258
1998-03-28 | 13:10 | 44.1883 | 32.5283 | 3.7113 | 5.0805 | -0.067 | 1.335 | 11.0847 | 0.7306 | 0.1146 | 373.0664 | -0.068 | 0 | 0.0098 | 0.0208 | 1.5156
1998-03-28 | 13:10 | 44.1289 | 32.4713 | 3.7094 | 5.0806 | -0.067 | 1.335 | 11.2193 | 0.716 | 0.1146 | 372.4561 | -0.068 | 0.0012 | 0.011 | 0.0208 | -0.9258

## Run 1 Flow Rate and CEM Data
Sample Train Volumetric Flow Rate Data and CEM Data
L596 - M110 Flash Artillery Simulator
Legend | [12 empty] | Legend
Cell Color | Description | [10 empty] | Cell Color | Description
| Flow rate data used to quantify flow meter instrumentation bias - pump off. | [11 empty] | CEM data used to quantify background concentration.
| Flow rate data in transition - pump turned on but prior to detonation. | [11 empty] | CEM data used to quantify test concentration.
Flow rate data used to quantify sample volume - pump on.
Sample Train Volumetric Flow Rate (ft3/min)
Date | Time | Fire | RB 1 C1 | RB 1 C2 | RB 1 C3 | RB 1 C4 | RB 2 C1 | RB 2 C2 | RB 2 C3 | RB 2 C4 |  | CEM Concentration (ppmv) | [5 empty] | Concentration (ppbv)
|  |  | (TSP Train A) | (PM10 Train A) | (SVOC Train A) | (D/F Train A) | (SVOC Train B) | (TSP Train B) | (PM10 Train B) | (D/F Train B) |  | CO | CO2 | HCl | NO | NO2 | NOX | SO2/R2
1998-03-28 | 13:39 | -0.0042725 | 2.0406 | -3.473 | 0.1309 | 0.623 | -0.067 | 4.1915 | 11.0434 | 0.464 |  | 0.1146 | 377.9492 | -0.068 | 0 | 0.0098 | 0.0208 | -0.9258
1998-03-28 | 13:39 | -0.0042725 | 1.9125 | -3.1512 | 0.1309 | 0.6367 | -0.067 | 4.1917 | 11.0435 | 0.5086 |  | 0.1268 | 376.7285 | -0.068 | 0.0012 | 0.0098 | 0.0208 | 0.2949
1998-03-28 | 13:39 | -0.0045776 | 2.1023 | -3.473 | 0.1472 | 0.6091 | -0.067 | 4.1916 | 11.1357 | 0.4868 |  | 0.1268 | 376.1182 | -0.068 | 0.0012 | 0.011 | 0.022 | 0.2949
1998-03-28 | 13:39 | -0.0045776 | 2.0403 | -3.473 | 0.1309 | 0.609 | -0.067 | 4.2415 | 11.1354 | 0.464 |  | 0.1146 | 376.7285 | -0.068 | 0.0012 | 0.0098 | 0.0208 | -0.9258
1998-03-28 | 13:39 | -0.0045776 | 2.0404 | -3.473 | 0.1309 | 0.6229 | -0.067 | 4.1913 | 11.0898 | 0.4868 |  | 0.1146 | 372.4561 | -0.068 | 0.0012 | 0.011 | 0.022 | -0.9258
1998-03-28 | 13:39 | -0.0045776 | 2.0404 | -3.473 | 0.1309 | 0.6229 | -0.067 | 4.1913 | 11.0898 | 0.4868 |  | 0.1146 | 372.4561 | -0.068 | 0.0012 | 0.011 | 0.022 | -0.9258
1998-03-28 | 13:39 | -0.0042725 | 2.0403 | -3.473 | 0.1472 | 0.6229 | -0.067 | 4.3871 | 11.0897 | 0.4868 |  | 0.1146 | 372.4561 | 0.0846 | 0.0012 | 0.011 | 0.022 | 0.2949
1998-03-28 | 13:39 | -0.0042725 | 2.0404 | -3.473 | 0.1472 | 0.6229 | -0.067 | 4.2909 | 11.1355 | 0.464 |  | 0.1268 | 372.4561 | -0.068 | 0 | 0.011 | 0.0208 | 0.2949
1998-03-28 | 13:39 | -0.0042725 | 2.0403 | -3.473 | 0.1309 | 0.6365 | -0.067 | 4.5261 | 11.1353 | 0.5085 |  | 0.1146 | 372.4561 | -0.068 | 0 | 0.011 | 0.022 | 0.2949
1998-03-28 | 13:39 | -0.0042725 | 2.0403 | -3.473 | 0.1309 | 0.6365 | -0.067 | 4.5261 | 11.1353 | 0.5085 |  | 0.1146 | 372.4561 | -0.068 | 0 | 0.011 | 0.022 | 0.2949
1998-03-28 | 13:39 | -0.0042725 | 2.102 | -3.473 | 0.1309 | 0.6229 | -0.067 | 4.2908 | 11.0431 | 0.5085 |  | 0.1268 | 372.4561 | 0.0846 | 0.0012 | 0.0122 | 0.022 | 0.2949
1998-03-28 | 13:39 | -0.0045776 | 1.9122 | -3.473 | 0.1309 | 0.609 | -0.067 | 4.2415 | 11.0897 | 0.4868 |  | 0.1268 | 373.0664 | -0.068 | 0 | 0.011 | 0.0208 | 0.2949
1998-03-28 | 13:39 | -0.0042725 | 1.9122 | -3.473 | 0.1309 | 0.609 | -0.067 | 4.2415 | 11.0897 | 0.4868 |  | 0.1268 | 373.0664 | -0.068 | 0 | 0.011 | 0.0208 | 0.2949
1998-03-28 | 13:39 | -0.0039673 | 2.0403 | -3.473 | 0.1309 | 0.6365 | -0.067 | 4.1912 | 11.0896 | 0.5085 |  | 0.1268 | 372.4561 | 0.0846 | 0.0012 | 0.011 | 0.0208 | 0.2949
1998-03-28 | 13:39 | -0.0042725 | 1.977 | -3.473 | 0.1309 | 0.6365 | -0.067 | 4.1911 | 11.0896 | 0.5085 |  | 0.1268 | 370.625 | -0.068 | 0.0012 | 0.011 | 0.0208 | 0.2949
1998-03-28 | 13:39 | -0.0042725 | 1.977 | -3.473 | 0.1309 | 0.6365 | -0.067 | 4.1911 | 11.0896 | 0.5085 |  | 0.1268 | 370.625 | -0.068 | 0.0012 | 0.011 | 0.0208 | 0.2949
1998-03-28 | 13:39 | -0.0045776 | 1.9769 | -3.473 | 0.1309 | 0.6365 | -0.067 | 4.2906 | 11.0895 | 0.5085 |  | 0.1146 | 371.2354 | -0.068 | 0.0012 | 0.0098 | 0.0208 | 0.2949
1998-03-28 | 13:39 | -0.0045776 | 2.0401 | -3.473 | 0.1309 | 0.6228 | -0.067 | 4.2905 | 11.1351 | 0.5084 |  | 0.1146 | 370.625 | 0.0846 | 0.0012 | 0.0098 | 0.0232 | 0.2949
1998-03-28 | 13:39 | -0.0045776 | 1.9771 | -3.473 | 0.1472 | 0.6229 | -0.067 | 4.2908 | 11.1354 | 0.4868 |  | 0.1146 | 370.625 | -0.068 | 0.0012 | 0.011 | 0.022 | 0.2949
1998-03-28 | 13:39 | -0.0042725 | 2.0404 | -1.9987 | 0.1103 | 0.6366 | -0.067 | 4.2416 | 11.1355 | 0.5085 |  | 0.1023 | 371.2354 | -0.068 | 0 | 0.011 | 0.022 | 0.2949
1998-03-28 | 13:39 | -0.0042725 | 1.977 | -3.473 | 0.1309 | 0.6229 | -0.067 | 4.2414 | 11.1353 | 0.4868 |  | 0.1146 | 370.625 | -0.068 | 0.0012 | 0.0122 | 0.0208 | -0.9258
1998-03-28 | 13:39 | -0.0045776 | 1.9769 | -3.473 | 0.1309 | 0.6365 | -0.067 | 4.2906 | 11.0895 | 0.5085 |  | 0.1268 | 370.625 | -0.068 | 0.0012 | 0.011 | 0.0208 | 0.2949
1998-03-28 | 13:39 | -0.0045776 | 1.9768 | -3.473 | 0.1309 | 0.6228 | -0.067 | 4.3391 | 11.1352 | 0.5084 |  | 0.1146 | 370.0146 | -0.068 | -0.0024 | 0.0098 | 0.0208 | 0.2949
1998-03-28 | 13:39 | -0.0045776 | 1.9769 | -3.473 | 0.1472 | 0.6229 | -0.067 | 4.2906 | 11.1352 | 0.5085 |  | 0.1268 | 370.625 | -0.068 | 0.0024 | 0.011 | 0.022 | -0.9258
1998-03-28 | 13:39 | -0.0045776 | 1.9769 | -3.473 | 0.1472 | 0.6229 | -0.067 | 4.2906 | 11.1352 | 0.5085 |  | 0.1268 | 370.625 | -0.068 | 0.0024 | 0.011 | 0.022 | -0.9258
1998-03-28 | 13:39 | -0.0042725 | 1.9768 | -3.473 | 0.1471 | 0.6228 | -0.067 | 4.1909 | 11.1801 | 0.5084 |  | 0.1146 | 370.625 | 0.0846 | 0.0012 | 0.011 | 0.0208 | 0.2949
1998-03-28 | 13:39 | -0.0045776 | 1.9769 | -3.473 | 0.1309 | 0.6365 | -0.067 | 4.3391 | 11.1352 | 0.5085 |  | 0.1146 | 370.625 | -0.068 | 0 | 0.0098 | 0.0208 | -0.9258
1998-03-28 | 13:39 | -0.0045776 | 1.9769 | -3.473 | 0.1309 | 0.6365 | -0.067 | 4.3391 | 11.1352 | 0.5085 |  | 0.1146 | 370.625 | -0.068 | 0 | 0.0098 | 0.0208 | -0.9258
1998-03-28 | 13:39 | -0.0045776 | 2.0401 | -3.473 | 0.1309 | 0.6228 | -0.067 | 4.2905 | 11.1352 | 0.5084 |  | 0.1268 | 369.4043 | 0.0846 | 0 | 0.0098 | 0.0208 | -0.9258
1998-03-28 | 13:39 | -0.0042725 | 2.0402 | -3.473 | 0.1309 | 0.6229 | -0.067 | 4.2413 | 11.1353 | 0.4867 |  | 0.1268 | 370.625 | 0.0846 | 0.0012 | 0.011 | 0.0208 | 0.2949
1998-03-28 | 13:39 | -0.0045776 | 2.04 | -3.473 | 0.1309 | 0.6228 | -0.067 | 4.2411 | 11.1351 | 0.4639 |  | 0.1268 | 370.625 | -0.068 | 0 | 0.011 | 0.0208 | 0.2949
1998-03-28 | 13:39 | -0.0045776 | 2.0399 | -3.473 | 0.1471 | 0.6364 | -0.067 | 4.2409 | 11.0892 | 0.4867 |  | 0.1023 | 370.0146 | -0.2206 | 0 | 0.011 | 0.0208 | 0.2949
1998-03-28 | 13:39 | -0.0045776 | 2.0398 | -3.473 | 0.1309 | 0.6364 | -0.067 | 4.2409 | 11.1349 | 0.5084 |  | 0.1268 | 372.4561 | -0.068 | 0 | 0.011 | 0.022 | -0.9258
1998-03-28 | 13:39 | -0.0042725 | 2.04 | -1.9989 | 0.1309 | 0.6365 | -0.067 | 4.1909 | 11.18 | 0.5292 |  | 0.139 | 372.4561 | -0.068 | 0 | 0.011 | 0.0208 | 0.2949
1998-03-28 | 13:39 | -0.0042725 | 2.04 | -1.9989 | 0.1309 | 0.6365 | -0.067 | 4.1909 | 11.18 | 0.5292 |  | 0.139 | 372.4561 | -0.068 | 0 | 0.011 | 0.0208 | 0.2949
1998-03-28 | 13:39 | -0.0042725 | 2.1016 | -3.473 | 0.1309 | 0.6498 | -0.067 | 4.241 | 11.1349 | 0.5292 |  | 0.1268 | 373.0664 | -0.068 | 0.0012 | 0.011 | 0.022 | 1.5156
1998-03-28 | 13:39 | -0.0039673 | 2.0399 | -3.473 | 0.1309 | 0.6364 | -0.067 | 4.1397 | 11.1799 | 0.5084 |  | 0.1146 | 373.0664 | 0.0846 | 0 | 0.011 | 0.0208 | 1.5156
1998-03-28 | 13:39 | -0.0045776 | 2.0398 | -3.1514 | 0.1309 | 0.6228 | -0.067 | 4.2408 | 11.1348 | 0.4639 |  | 0.1268 | 372.4561 | -0.068 | 0.0024 | 0.011 | 0.022 | 0.2949
1998-03-28 | 13:39 | -0.0045776 | 2.1617 | -3.473 | 0.1309 | 0.6364 | -0.067 | 4.1906 | 11.1348 | 0.5084 |  | 0.1146 | 372.4561 | -0.068 | 0.0012 | 0.011 | 0.022 | 0.2949
1998-03-28 | 13:40 | -0.0045776 | 2.1617 | -3.473 | 0.1309 | 0.6364 | -0.067 | 4.1906 | 11.1348 | 0.5084 |  | 0.1146 | 372.4561 | -0.068 | 0.0012 | 0.011 | 0.022 | 0.2949
1998-03-28 | 13:40 | -0.0045776 | 2.2204 | -1.5433 | 0.1309 | 0.6363 | -0.067 | 4.1904 | 11.2238 | 0.5084 |  | 0.1268 | 372.4561 | 0.0846 | 0.0024 | 0.0122 | 0.0195 | 0.2949
1998-03-28 | 13:40 | -0.0045776 | 1.9764 | -3.473 | 0.1309 | 0.6364 | -0.067 | 4.3386 | 11.1347 | 0.5084 |  | 0.1268 | 375.5078 | 0.0846 | 0.0012 | 0.011 | 0.0208 | -0.9258
1998-03-28 | 13:40 | -0.0045776 | 1.9764 | -3.473 | 0.1309 | 0.6364 | -0.067 | 4.3386 | 11.1347 | 0.5084 |  | 0.1268 | 375.5078 | 0.0846 | 0.0012 | 0.011 | 0.0208 | -0.9258
1998-03-28 | 13:40 | -0.0042725 | 2.0397 | -3.473 | 0.1309 | 0.6364 | -0.067 | 4.2407 | 11.1347 | 0.5291 |  | 0.1268 | 374.8975 | -0.068 | 0.0012 | 0.011 | 0.0208 | -0.9258
1998-03-28 | 13:40 | -0.0042725 | 1.9766 | -3.473 | 0.1309 | 0.6364 | -0.067 | 4.2408 | 11.1348 | 0.5084 |  | 0.1146 | 374.8975 | -0.068 | 0 | 0.011 | 0.0208 | 0.2949
1998-03-28 | 13:40 | -0.0045776 | 2.1014 | -3.473 | 0.1471 | 0.6364 | -0.067 | 4.2901 | 11.1348 | 0.5084 |  | 0.1146 | 374.8975 | 0.0846 | 0.0012 | 0.011 | 0.022 | 1.5156
1998-03-28 | 13:40 | -0.0045776 | 2.1013 | -3.473 | 0.1309 | 0.6363 | -0.067 | 4.2406 | 11.1347 | 0.5084 |  | 0.1146 | 374.8975 | 0.0846 | 0 | 0.0122 | 0.022 | 0.2949
1998-03-28 | 13:40 | -0.0042725 | 2.0395 | -3.473 | 0.1471 | 0.6363 | -0.067 | 4.2405 | 11.0888 | 0.5083 |  | 0.1146 | 374.8975 | 0.0846 | 0.0012 | 0.011 | 0.022 | 0.2949
1998-03-28 | 13:40 | -0.0045776 | 2.0395 | -3.473 | 0.1309 | 0.6363 | -0.067 | 4.1904 | 11.1795 | 0.5291 |  | 0.1023 | 374.8975 | -0.068 | 0.0012 | 0.011 | 0.0208 | 0.2949
1998-03-28 | 13:40 | -0.0042725 | 2.0395 | -3.473 | 0.1309 | 0.6363 | -0.067 | 4.1904 | 11.1795 | 0.5291 |  | 0.1023 | 374.8975 | -0.068 | 0.0012 | 0.011 | 0.0208 | 0.2949
1998-03-28 | 13:40 | -0.0042725 | 1.9763 | -3.473 | 0.1309 | 0.6363 | -0.067 | 4.2405 | 11.1795 | 0.5083 |  | 0.1146 | 374.2871 | -0.068 | 0.0012 | 0.011 | 0.022 | 0.2949
1998-03-28 | 13:40 | -0.0045776 | 2.0394 | -3.473 | 0.1309 | 0.6227 | -0.067 | 4.3382 | 11.1344 | 0.5291 |  | 0.1268 | 376.1182 | -0.068 | 0.0012 | 0.0122 | 0.022 | 0.2949
1998-03-28 | 13:40 | -0.0045776 | 2.0395 | -3.473 | 0.1309 | 0.6497 | -0.067 | 4.2405 | 11.1345 | 0.5291 |  | 0.0901 | 375.5078 | 0.0846 | -0.0012 | 0.011 | 0.0195 | -0.9258
1998-03-28 | 13:40 | -0.0042725 | 2.1011 | -3.473 | 0.1471 | 0.6363 | -0.067 | 4.1902 | 11.1793 | 0.5083 |  | 0.1146 | 374.2871 | -0.068 | 0.0012 | 0.011 | 0.0208 | -2.1465
1998-03-28 | 13:40 | -0.0045776 | 2.0394 | -3.473 | 0.1309 | 0.6363 | -0.067 | 4.1902 | 11.1344 | 0.5291 |  | 0.1146 | 374.8975 | -0.068 | 0 | 0.011 | 0.0208 | 0.2949
1998-03-28 | 13:40 | -0.0045776 | 2.1008 | -3.473 | 0.1309 | 0.6362 | -0.067 | 4.1899 | 11.1341 | 0.4866 |  | 0.1146 | 374.2871 | -0.068 | 0.0024 | 0.011 | 0.022 | 0.2949
1998-03-28 | 13:40 | -0.0045776 | 2.1008 | -3.473 | 0.1309 | 0.6362 | -0.067 | 4.1899 | 11.1341 | 0.4866 |  | 0.1146 | 374.2871 | -0.068 | 0.0024 | 0.011 | 0.022 | 0.2949
1998-03-28 | 13:40 | -0.0045776 | 2.0393 | -3.473 | 0.1309 | 0.6363 | -0.067 | 4.1901 | 11.1343 | 0.5291 |  | 0.1146 | 374.8975 | 0.0846 | 0 | 0.011 | 0.0195 | 0.2949
1998-03-28 | 13:40 | -0.0042725 | 2.0392 | -3.473 | 0.1309 | 0.6362 | -0.067 | 4.1389 | 11.1342 | 0.5083 |  | 0.1146 | 374.8975 | -0.068 | 0.0012 | 0.011 | 0.0208 | 1.5156
1998-03-28 | 13:40 | -0.0045776 | 2.0393 | -3.473 | 0.1471 | 0.6496 | -0.067 | 4.1391 | 11.1793 | 0.5291 |  | 0.1146 | 373.6768 | -0.2206 | 0.0012 | 0.011 | 0.022 | 0.2949
1998-03-28 | 13:40 | -0.0042725 | 2.1009 | -3.473 | 0.1309 | 0.6496 | -0.067 | 4.19 | 11.1342 | 0.5083 |  | 0.1146 | 372.4561 | -0.068 | 0.0012 | 0.0098 | 0.022 | -0.9258
1998-03-28 | 13:40 | -0.0045776 | 35.4119 | -3.473 | 0.1102 | 0.6226 | -0.067 | 4.0869 | 11.0885 | 0.5083 |  | 0.1146 | 371.8457 | -0.068 | 0 | 0.011 | 0.0208 | -2.1465
1998-03-28 | 13:40 | -0.0042725 | 44.4045 | 30.877 | 0.1309 | 0.6627 | -0.067 | 4.1899 | 11.1342 | 0.549 |  | 0.139 | 373.0664 | 0.2372 | 0.0024 | 0.011 | 0.022 | 0.2949
1998-03-28 | 13:40 | -0.0042725 | 44.4045 | 30.877 | 0.1309 | 0.6627 | -0.067 | 4.1899 | 11.1342 | 0.549 |  | 0.139 | 373.0664 | 0.2372 | 0.0024 | 0.011 | 0.022 | 0.2949
1998-03-28 | 13:40 | -0.0045776 | 44.2279 | 31.9508 | 3.9199 | 0.6496 | -0.067 | 4.1388 | 11.0884 | 0.529 |  | 0.1146 | 372.4561 | -0.068 | 0 | 0.011 | 0.0208 | 0.2949
1998-03-28 | 13:40 | -0.0042725 | 44.2279 | 31.9508 | 3.9199 | 0.6496 | -0.067 | 4.1388 | 11.0884 | 0.529 |  | 0.1146 | 372.4561 | -0.068 | 0 | 0.011 | 0.0208 | 0.2949
1998-03-28 | 13:40 | -0.0042725 | 43.8187 | 31.8538 | 4.4321 | 4.6551 | 3.2902 | 49.8874 | 11.134 | 0.529 |  | 0.1146 | 372.4561 | -0.068 | 0.0012 | 0.011 | 0.0208 | 0.2949
1998-03-28 | 13:40 | -0.0045776 | 43.9575 | 31.9929 | 4.4607 | 4.8316 | 3.5548 | 50.6233 | 11.134 | 2.8915 |  | 0.1146 | 373.0664 | 0.0846 | 0.0012 | 0.011 | 0.0208 | 0.2949
1998-03-28 | 13:40 | -0.0042725 | 44.0817 | 32.0224 | 4.4634 | 4.8858 | 3.6119 | 50.697 | 11.179 | 5.5952 |  | 0.1146 | 373.6768 | 0.0846 | 0 | 0.011 | 0.0208 | 0.2949
1998-03-28 | 13:40 | -0.0042725 | 44.0742 | 32.1166 | 4.4665 | 4.9088 | 3.6223 | 50.7901 | 11.134 | 5.9705 |  | 0.1146 | 370.625 | -0.068 | 0.0012 | 0.011 | 0.022 | 0.2949
1998-03-28 | 13:40 | -0.0042725 | 44.0742 | 32.1166 | 4.4665 | 4.9088 | 3.6223 | 50.7901 | 11.134 | 5.9705 |  | 0.1146 | 370.625 | -0.068 | 0.0012 | 0.011 | 0.022 | 0.2949
1998-03-28 | 13:40 | -0.0045776 | 44.0788 | 32.1654 | 4.4592 | 4.9124 | 3.612 | 50.7698 | 11.0882 | 5.9922 |  | 0.1146 | 371.2354 | -0.068 | 0.0012 | 0.0122 | 0.022 | 0.2949
1998-03-28 | 13:40 | -0.0045776 | 44.0355 | 32.1067 | 4.4611 | 4.9104 | 3.6029 | 50.6606 | 11.6687 | 6.0056 |  | 0.1023 | 370.625 | -0.068 | 0.0012 | 0.011 | 0.0208 | 0.2949
1998-03-28 | 13:40 | -0.0042725 | 43.9456 | 32.2026 | 4.4584 | 4.9164 | 3.5812 | 50.4015 | 22.6727 | 6.0042 |  | 0.1146 | 370.0146 | -0.068 | 0.0012 | 0.011 | 0.0208 | 0.2949
1998-03-28 | 13:40 | -0.0042725 | 43.9456 | 32.2026 | 4.4584 | 4.9164 | 3.5812 | 50.4015 | 22.6727 | 6.0042 |  | 0.1146 | 370.0146 | -0.068 | 0.0012 | 0.011 | 0.0208 | 0.2949
1998-03-28 | 13:40 | -0.0042725 | 44.0752 | 32.1944 | 4.4518 | 4.9124 | 3.5679 | 50.4178 | 25.3233 | 5.9803 |  | 0.1146 | 370.0146 | -0.068 | 0.0012 | 0.011 | 0.0208 | -0.9258
1998-03-28 | 13:40 | -0.0042725 | 44.061 | 32.2494 | 4.4521 | 4.8986 | 3.5505 | 50.4286 | 26.9842 | 5.9815 |  | 0.1146 | 371.8457 | 0.0846 | 0.0012 | 0.011 | 0.0208 | 0.2949
1998-03-28 | 13:40 | -0.0045776 | 44.0917 | 32.3236 | 4.4501 | 4.895 | 3.5476 | 50.3753 | 27.3319 | 5.9649 |  | 0.1268 | 371.2354 | -0.068 | 0.0012 | 0.0122 | 0.0208 | 0.2949
1998-03-28 | 13:40 | -0.0045776 | 44.0917 | 32.3236 | 4.4501 | 4.895 | 3.5476 | 50.3753 | 27.3319 | 5.9649 |  | 0.1268 | 371.2354 | -0.068 | 0.0012 | 0.0122 | 0.0208 | 0.2949
1998-03-28 | 13:40 | -0.0045776 | 44.0945 | 32.3158 | 4.4462 | 4.9103 | 3.5403 | 50.3273 | 27.8027 | 5.9529 |  | 0.1268 | 370.625 | 0.0846 | 0.0012 | 0.011 | 0.022 | 0.2949
1998-03-28 | 13:40 | -0.0042725 | 43.9683 | 32.3499 | 4.4434 | 4.9004 | 3.5393 | 50.3688 | 28.0789 | 5.9525 |  | 0.1146 | 370.625 | 0.0846 | 0.0012 | 0.0122 | 0.0208 | 0.2949
1998-03-28 | 13:40 | -0.0042725 | 43.9746 | 32.3853 | 4.442 | 4.8984 | 3.5281 | 50.3355 | 28.3459 | 5.9285 |  | 0.1146 | 370.625 | 0.0846 | 0.0012 | 0.011 | 0.0208 | 0.2949
1998-03-28 | 13:40 | -0.0045776 | 43.9746 | 32.3853 | 4.442 | 4.8984 | 3.5281 | 50.3355 | 28.3459 | 5.9285 |  | 0.1146 | 370.625 | 0.0846 | 0.0012 | 0.011 | 0.0208 | 0.2949
1998-03-28 | 13:40 | -0.0042725 | 43.7803 | 32.4076 | 4.4237 | 4.8966 | 3.5086 | 50.2892 | 28.8822 | 5.9012 |  | 0.1268 | 370.625 | 0.0846 | 0.0012 | 0.011 | 0.022 | 2.7363
1998-03-28 | 13:40 | -0.0045776 | 43.8118 | 32.3928 | 4.4246 | 4.8927 | 3.5062 | 50.1765 | 28.9641 | 5.9063 |  | 0.1268 | 370.625 | -0.068 | 0.0012 | 0.0098 | 0.0195 | -0.9258
1998-03-28 | 13:40 | -0.0045776 | 43.8844 | 32.4085 | 4.418 | 4.8832 | 3.5041 | 50.1368 | 29.1397 | 5.8911 |  | 0.1146 | 371.2354 | -0.068 | 0.0012 | 0.011 | 0.0208 | 0.2949
1998-03-28 | 13:40 | -0.0042725 | 43.9754 | 32.3644 | 4.4234 | 4.8908 | 3.502 | 50.1888 | 29.2318 | 5.9132 |  | 0.1268 | 371.2354 | -0.068 | 0 | 0.011 | 0.0208 | 1.5156
1998-03-28 | 13:40 | -0.0042725 | 43.945 | 32.4419 | 4.418 | 4.8944 | 3.4934 | 50.2427 | 29.3805 | 5.8751 |  | 0.1268 | 370.0146 | 0.0846 | 0.0012 | 0.011 | 0.0208 | -0.9258
1998-03-28 | 13:40 | -0.0042725 | 44.0836 | 32.5186 | 4.4125 | 4.8941 | 3.5047 | 50.2011 | 29.5335 | 5.8971 |  | 0.1268 | 370.625 | -0.068 | 0.0012 | 0.011 | 0.0208 | 0.2949
1998-03-28 | 13:40 | -0.0042725 | 44.0836 | 32.5186 | 4.4125 | 4.8941 | 3.5047 | 50.2011 | 29.5335 | 5.8971 |  | 0.1268 | 370.625 | -0.068 | 0.0012 | 0.011 | 0.0208 | 0.2949
1998-03-28 | 13:40 | -0.0042725 | 44.0648 | 32.489 | 4.4108 | 4.9016 | 3.4992 | 50.2501 | 29.6125 | 5.8642 |  | 0.139 | 370.0146 | -0.068 | 0.0012 | 0.011 | 0.0208 | 0.2949
1998-03-28 | 13:40 | -0.0042725 | 44.0648 | 32.489 | 4.4108 | 4.9016 | 3.4992 | 50.2501 | 29.6125 | 5.8642 |  | 0.139 | 370.0146 | -0.068 | 0.0012 | 0.011 | 0.0208 | 0.2949
1998-03-28 | 13:40 | -0.0042725 | 44.0115 | 32.5203 | 4.4082 | 4.8962 | 3.4983 | 50.2654 | 29.7497 | 5.8629 |  | 0.1146 | 370.0146 | 0.0846 | 0 | 0.011 | 0.0208 | 0.2949
1998-03-28 | 13:40 | -0.0048828 | 44.0295 | 32.5393 | 4.4063 | 4.8959 | 3.4969 | 50.1733 | 29.8157 | 5.8677 |  | 0.1146 | 370.625 | 0.0846 | 0 | 0.0122 | 0.0208 | 0.2949
1998-03-28 | 13:40 | -0.0048828 | 44.0755 | 32.5278 | 4.4011 | 4.8944 | 3.491 | 50.2334 | 29.8399 | 5.8544 |  | 0.1268 | 370.0146 | 0.0846 | 0 | 0.011 | 0.022 | -0.9258
1998-03-28 | 13:41 | -0.0045776 | 44.0543 | 32.5063 | 4.4066 | 4.8905 | 3.4898 | 50.3161 | 29.8904 | 5.8422 |  | 0.1268 | 370.0146 | -0.068 | 0.0012 | 0.011 | 0.0208 | 0.2949
1998-03-28 | 13:41 | -0.0045776 | 44.0818 | 32.5129 | 4.4043 | 4.8827 | 3.4875 | 50.2946 | 29.918 | 5.8543 |  | 0.1023 | 370.0146 | 0.0846 | 0 | 0.0098 | 0.0208 | -0.9258
1998-03-28 | 13:41 | -0.0042725 | 43.9929 | 32.5239 | 4.3945 | 4.8881 | 3.4794 | 50.3107 | 29.983 | 5.8433 |  | 0.1146 | 372.4561 | 0.0846 | 0.0012 | 0.011 | 0.0208 | 0.2949
1998-03-28 | 13:41 | -0.0045776 | 43.8777 | 32.5611 | 4.3923 | 4.8825 | 3.4768 | 50.4039 | 30.0728 | 5.8418 |  | 0.1146 | 372.4561 | -0.068 | 0.0012 | 0.011 | 0.0208 | -0.9258
1998-03-28 | 13:41 | -0.0045776 | 43.9494 | 32.6334 | 4.3843 | 4.8864 | 3.4714 | 50.3341 | 30.0621 | 5.8384 |  | 0.1268 | 373.0664 | 0.0846 | 0 | 0.011 | 0.0208 | 0.2949
1998-03-28 | 13:41 | -0.0045776 | 43.9494 | 32.6334 | 4.3843 | 4.8864 | 3.4714 | 50.3341 | 30.0621 | 5.8384 |  | 0.1268 | 373.0664 | 0.0846 | 0 | 0.011 | 0.0208 | 0.2949
1998-03-28 | 13:41 | -0.0045776 | 44.0106 | 32.6028 | 4.384 | 4.8842 | 3.4689 | 50.3845 | 30.1828 | 5.8503 |  | 0.1146 | 373.0664 | -0.068 | 0 | 0.011 | 0.0208 | -0.9258
1998-03-28 | 13:41 | -0.0045776 | 44.0106 | 32.6028 | 4.384 | 4.8842 | 3.4689 | 50.3845 | 30.1828 | 5.8503 |  | 0.1146 | 373.0664 | -0.068 | 0 | 0.011 | 0.0208 | -0.9258
1998-03-28 | 13:41 | -0.0045776 | 44.1358 | 32.6113 | 4.3819 | 4.8786 | 3.469 | 50.4362 | 30.2167 | 5.866 |  | 0.1146 | 372.4561 | 0.0846 | 0.0012 | 0.011 | 0.0208 | 0.2949
1998-03-28 | 13:41 | -0.0048828 | 44.0151 | 32.6494 | 4.3757 | 4.8886 | 3.4618 | 50.4482 | 30.2841 | 5.8578 |  | 0.1146 | 372.4561 | -0.068 | 0 | 0.0098 | 0.0208 | -0.9258
1998-03-28 | 13:41 | -0.0042725 | 44.0151 | 32.6494 | 4.3757 | 4.8886 | 3.4618 | 50.4482 | 30.2841 | 5.8578 |  | 0.1146 | 372.4561 | -0.068 | 0 | 0.0098 | 0.0208 | -0.9258
1998-03-28 | 13:41 | -0.0048828 | 43.9776 | 32.6948 | 4.3738 | 4.8937 | 3.4633 | 50.4155 | 30.3253 | 5.8432 |  | 0.1146 | 372.4561 | -0.068 | 0 | 0.011 | 0.0208 | 0.2949
1998-03-28 | 13:41 | -0.0048828 | 43.9855 | 32.5882 | 4.3739 | 4.8899 | 3.4661 | 50.4252 | 30.3367 | 5.8554 |  | 0.1268 | 372.4561 | 0.0846 | 0.0012 | 0.0122 | 0.022 | 0.2949
1998-03-28 | 13:41 | -0.0039673 | 43.9292 | 32.6028 | 4.372 | 4.8823 | 3.4614 | 50.4198 | 30.5008 | 5.8433 |  | 0.1146 | 376.7285 | 0.2372 | 0 | 0.011 | 0.022 | 1.5156
1998-03-28 | 13:41 | -0.0045776 | 43.926 | 32.593 | 4.3638 | 4.8877 | 3.4577 | 50.3897 | 30.39 | 5.8342 |  | 0.1146 | 376.7285 | -0.068 | 0.0012 | 0.0098 | 0.0208 | -0.9258
1998-03-28 | 13:41 | -0.0045776 | 43.9468 | 32.6714 | 4.3687 | 4.8819 | 3.4572 | 50.4833 | 30.5316 | 5.8515 |  | 0.1268 | 376.1182 | -0.068 | 0.0012 | 0.011 | 0.0208 | -0.9258
1998-03-28 | 13:41 | -0.0045776 | 44.0317 | 32.6356 | 4.3641 | 4.8857 | 3.4557 | 50.5068 | 30.5098 | 5.8515 |  | 0.1268 | 376.1182 | 0.0846 | 0.0012 | 0.011 | 0.022 | 0.2949
1998-03-28 | 13:41 | -0.0045776 | 43.9826 | 32.6646 | 4.3674 | 4.8819 | 3.4647 | 50.4515 | 30.5481 | 5.8377 |  | 0.1268 | 376.7285 | 0.2372 | 0.0012 | 0.0122 | 0.022 | 1.5156
1998-03-28 | 13:41 | -0.0042725 | 44.0109 | 32.6217 | 4.3602 | 4.8819 | 3.4651 | 50.5161 | 30.5589 | 5.8377 |  | 0.1146 | 377.3389 | 0.2372 | 0.0024 | 0.011 | 0.022 | -2.1465
1998-03-28 | 13:41 | -0.0042725 | 43.996 | 32.621 | 4.3631 | 4.8799 | 3.458 | 50.4271 | 30.564 | 5.8341 |  | 0.1268 | 377.9492 | -0.068 | 0.0012 | 0.0122 | 0.0208 | -0.9258
1998-03-28 | 13:41 | -0.0042725 | 43.996 | 32.621 | 4.3631 | 4.8799 | 3.458 | 50.4271 | 30.564 | 5.8341 |  | 0.1268 | 377.9492 | -0.068 | 0.0012 | 0.0122 | 0.0208 | -0.9258
1998-03-28 | 13:41 | -0.0042725 | 43.8921 | 32.6701 | 4.3629 | 4.8798 | 3.4583 | 50.5168 | 30.677 | 5.8461 |  | 0.1146 | 376.7285 | -0.068 | 0.0012 | 0.011 | 0.0208 | 0.2949
1998-03-28 | 13:41 | -0.0042725 | 43.9827 | 32.6789 | 4.3546 | 4.8877 | 3.4557 | 50.5749 | 30.7266 | 5.8412 |  | 0.1146 | 374.8975 | -0.068 | 0.0012 | 0.011 | 0.022 | 0.2949
1998-03-28 | 13:41 | -0.0042725 | 43.9827 | 32.6789 | 4.3546 | 4.8877 | 3.4557 | 50.5749 | 30.7266 | 5.8412 |  | 0.1146 | 374.8975 | -0.068 | 0.0012 | 0.011 | 0.022 | 0.2949
1998-03-28 | 13:41 | -0.0045776 | 43.9271 | 32.6912 | 4.3498 | 4.8759 | 3.4496 | 50.4311 | 30.763 | 5.8252 |  | 0.1146 | 374.8975 | -0.068 | 0 | 0.011 | 0.0208 | 0.2949
1998-03-28 | 13:41 | -0.0042725 | 43.9193 | 32.6906 | 4.3523 | 4.8719 | 3.4511 | 50.4538 | 30.671 | 5.8234 |  | 0.1268 | 374.8975 | -0.2206 | 0 | 0.011 | 0.022 | 1.5156
1998-03-28 | 13:41 | -0.0042725 | 43.8949 | 32.7408 | 4.3474 | 4.8623 | 3.4473 | 50.4543 | 30.8004 | 5.8287 |  | 0.1146 | 373.6768 | -0.068 | 0 | 0.011 | 0.0208 | 0.2949
1998-03-28 | 13:41 | -0.0042725 | 43.9963 | 32.7042 | 4.348 | 4.8661 | 3.4491 | 50.5146 | 30.8266 | 5.8198 |  | 0.1146 | 374.8975 | 0.0846 | 0.0024 | 0.011 | 0.022 | 1.5156
1998-03-28 | 13:41 | -0.0042725 | 43.9432 | 32.6756 | 4.3496 | 4.8603 | 3.4464 | 50.4265 | 30.8052 | 5.8233 |  | 0.1146 | 374.2871 | -0.068 | 0.0024 | 0.011 | 0.0208 | 0.2949
1998-03-28 | 13:41 | -0.0039673 | 43.9401 | 32.7045 | 4.3477 | 4.8526 | 3.4401 | 50.4681 | 30.7301 | 5.8285 |  | 0.1268 | 374.8975 | 0.0846 | 0 | 0.0085 | 0.022 | -0.9258
1998-03-28 | 13:41 | -0.0045776 | 43.9089 | 32.7165 | 4.3389 | 4.8581 | 3.443 | 50.4414 | 30.761 | 5.809 |  | 0.139 | 374.8975 | 0.2372 | 0 | 0.011 | 0.0232 | 0.2949
1998-03-28 | 13:41 | -0.0045776 | 43.9141 | 32.7534 | 4.3436 | 4.8602 | 3.4459 | 50.4285 | 30.8209 | 5.8266 |  | 0.1146 | 374.8975 | -0.068 | 0 | 0.0122 | 0.0208 | 0.2949
1998-03-28 | 13:41 | -0.0045776 | 43.907 | 32.7391 | 4.3466 | 4.866 | 3.4463 | 50.499 | 30.8477 | 5.8249 |  | 0.1146 | 374.8975 | 0.0846 | 0.0012 | 0.0122 | 0.0208 | -0.9258
1998-03-28 | 13:41 | -0.0045776 | 43.907 | 32.7391 | 4.3466 | 4.866 | 3.4463 | 50.499 | 30.8477 | 5.8249 |  | 0.1146 | 374.8975 | 0.0846 | 0.0012 | 0.0122 | 0.0208 | -0.9258
1998-03-28 | 13:41 | -0.0042725 | 43.972 | 32.7188 | 4.3385 | 4.87 | 3.448 | 50.4387 | 30.8108 | 5.8268 |  | 0.1268 | 374.8975 | -0.068 | 0 | 0.0122 | 0.022 | 0.2949
1998-03-28 | 13:41 | -0.0045776 | 43.9605 | 32.7537 | 4.3397 | 4.8505 | 3.4412 | 50.4789 | 30.8639 | 5.8145 |  | 0.1268 | 374.8975 | 0.0846 | 0.0012 | 0.011 | 0.0208 | 0.2949
1998-03-28 | 13:41 | -0.0045776 | 43.9605 | 32.7537 | 4.3397 | 4.8505 | 3.4412 | 50.4789 | 30.8639 | 5.8145 |  | 0.1268 | 374.8975 | 0.0846 | 0.0012 | 0.011 | 0.0208 | 0.2949
1998-03-28 | 13:41 | -0.0045776 | 43.9235 | 32.674 | 4.3382 | 4.86 | 3.4407 | 50.3889 | 30.8952 | 5.8126 |  | 0.1146 | 374.2871 | -0.068 | 0.0012 | 0.011 | 0.022 | 0.2949
1998-03-28 | 13:41 | -0.0045776 | 43.9235 | 32.674 | 4.3382 | 4.86 | 3.4407 | 50.3889 | 30.8952 | 5.8126 |  | 0.1146 | 374.2871 | -0.068 | 0.0012 | 0.011 | 0.022 | 0.2949
1998-03-28 | 13:41 | -0.0042725 | 43.9145 | 32.7181 | 4.3371 | 4.866 | 3.4416 | 50.3613 | 30.9121 | 5.811 |  | 0.1146 | 374.2871 | -0.2206 | 0.0012 | 0.0098 | 0.0208 | -0.9258
1998-03-28 | 13:41 | 3.2797 | 43.7836 | 32.8437 | 4.3355 | 4.8599 | 3.4331 | 50.3047 | 30.9265 | 5.8158 | Detonation | 0.1268 | 374.8975 | 0.0846 | 0.0024 | 0.011 | 0.0232 | 0.2949
1998-03-28 | 13:41 | -0.0027466 | 43.8075 | 32.7261 | 4.335 | 4.8671 | 3.4434 | 50.3704 | 30.9509 | 5.7996 |  | 0.1146 | 372.4561 | -0.068 | 0 | 0.0098 | 0.0208 | 0.2949
1998-03-28 | 13:41 | -0.0039673 | 43.8611 | 32.7462 | 4.3314 | 4.8524 | 3.4359 | 50.362 | 30.9296 | 5.8 |  | 0.1268 | 370.0146 | -0.068 | 0.0012 | 0.011 | 0.022 | 0.2949
1998-03-28 | 13:41 | -0.0042725 | 43.8767 | 32.8218 | 4.3356 | 4.8627 | 3.4314 | 50.3695 | 30.9518 | 5.7907 |  | 0.1146 | 370.625 | -0.2206 | 0.0012 | 0.0098 | 0.0208 | -0.9258
1998-03-28 | 13:41 | -0.0042725 | 43.8767 | 32.8218 | 4.3356 | 4.8627 | 3.4314 | 50.3695 | 30.9518 | 5.7907 |  | 0.1146 | 370.625 | -0.2206 | 0.0012 | 0.0098 | 0.0208 | -0.9258
1998-03-28 | 13:41 | -0.0042725 | 43.8039 | 32.7791 | 4.3311 | 4.8637 | 3.4321 | 50.5145 | 31.0202 | 5.8006 |  | 0.1146 | 371.2354 | 0.0846 | 0.0024 | 0.011 | 0.0208 | 1.5156
1998-03-28 | 13:41 | -0.0042725 | 43.7483 | 32.6969 | 4.3367 | 4.8564 | 3.4304 | 50.4804 | 30.8927 | 5.7966 |  | 0.1146 | 370.625 | 0.0846 | 0 | 0.011 | 0.0208 | 0.2949
1998-03-28 | 13:41 | -0.0042725 | 43.7483 | 32.6969 | 4.3367 | 4.8564 | 3.4304 | 50.4804 | 30.8927 | 5.7966 |  | 0.1146 | 370.625 | 0.0846 | 0 | 0.011 | 0.0208 | 0.2949
1998-03-28 | 13:41 | -0.0042725 | 43.7272 | 32.7574 | 4.3303 | 4.8665 | 3.4254 | 50.6334 | 30.9943 | 5.7942 |  | 0.1268 | 371.2354 | 0.0846 | 0.0012 | 0.0098 | 0.022 | 0.2949
1998-03-28 | 13:41 | -0.0042725 | 43.7994 | 32.757 | 4.3314 | 4.8694 | 3.4304 | 50.5605 | 30.9985 | 5.7935 |  | 0.1023 | 370.625 | -0.068 | 0 | 0.011 | 0.0208 | 0.2949
1998-03-28 | 13:41 | -0.0042725 | 43.8027 | 32.7737 | 4.3392 | 4.8755 | 3.4277 | 50.6411 | 31.0443 | 5.7916 |  | 0.1023 | 371.2354 | 0.0846 | 0 | 0.011 | 0.022 | 1.5156
1998-03-28 | 13:41 | -0.0042725 | 43.5439 | 32.7842 | 4.3366 | 4.8759 | 3.4267 | 50.6382 | 31.154 | 5.7811 |  | 0.1268 | 370.625 | -0.068 | 0 | 0.011 | 0.0208 | 0.2949
1998-03-28 | 13:41 | -0.0042725 | 43.5439 | 32.7842 | 4.3366 | 4.8759 | 3.4267 | 50.6382 | 31.154 | 5.7811 |  | 0.1268 | 370.625 | -0.068 | 0 | 0.011 | 0.0208 | 0.2949
1998-03-28 | 13:41 | -0.0042725 | 43.4419 | 32.7025 | 4.3298 | 4.8591 | 3.419 | 50.4921 | 31.0788 | 5.7987 |  | 0.1146 | 370.625 | -0.068 | 0 | 0.0098 | 0.0208 | 0.2949
1998-03-28 | 13:41 | -0.0042725 | 43.3696 | 32.7352 | 4.3278 | 4.8644 | 3.4268 | 50.5455 | 31.0115 | 5.7935 |  | 0.1146 | 371.2354 | -0.068 | 0.0012 | 0.0098 | 0.0208 | -0.9258
1998-03-28 | 13:41 | -0.0042725 | 43.3468 | 32.667 | 4.326 | 4.8716 | 3.4283 | 50.502 | 30.9771 | 5.7719 |  | 0.1146 | 370.625 | 0.0846 | 0 | 0.011 | 0.0208 | 0.2949
1998-03-28 | 13:41 | -0.0042725 | 43.3468 | 32.667 | 4.326 | 4.8716 | 3.4283 | 50.502 | 30.9771 | 5.7719 |  | 0.1146 | 370.625 | 0.0846 | 0 | 0.011 | 0.0208 | 0.2949
1998-03-28 | 13:41 | -0.0042725 | 43.2177 | 32.5956 | 4.3201 | 4.8639 | 3.424 | 50.3817 | 31.025 | 5.7736 |  | 0.1268 | 370.0146 | -0.068 | 0.0012 | 0.011 | 0.0208 | 0.2949
1998-03-28 | 13:42 | -0.0042725 | 43.3037 | 32.7061 | 4.3126 | 4.8567 | 3.4273 | 50.3791 | 31.0413 | 5.7624 |  | 0.1146 | 370.625 | -0.068 | 0.0012 | 0.011 | 0.0208 | -0.9258
1998-03-28 | 13:42 | -0.0042725 | 43.3037 | 32.7061 | 4.3126 | 4.8567 | 3.4273 | 50.3791 | 31.0413 | 5.7624 |  | 0.1146 | 370.625 | -0.068 | 0.0012 | 0.011 | 0.0208 | -0.9258
1998-03-28 | 13:42 | -0.0045776 | 43.2079 | 32.6852 | 4.3162 | 4.8509 | 3.4244 | 50.325 | 30.9689 | 5.769 |  | 0.1146 | 372.4561 | -0.068 | 0 | 0.0122 | 0.022 | 0.2949
1998-03-28 | 13:42 | -0.0045776 | 43.226 | 32.6602 | 4.3193 | 4.8495 | 3.4218 | 50.2697 | 31.1974 | 5.7718 |  | 0.1268 | 372.4561 | -0.068 | 0 | 0.011 | 0.022 | 0.2949
1998-03-28 | 13:42 | -0.0042725 | 43.226 | 32.6602 | 4.3193 | 4.8495 | 3.4218 | 50.2697 | 31.1974 | 5.7718 |  | 0.1268 | 372.4561 | -0.068 | 0 | 0.011 | 0.022 | 0.2949
1998-03-28 | 13:42 | -0.0042725 | 43.0399 | 32.6898 | 4.3093 | 4.8331 | 3.4164 | 50.1903 | 31.107 | 5.7663 |  | 0.1146 | 373.0664 | -0.068 | 0.0024 | 0.011 | 0.022 | 0.2949
1998-03-28 | 13:42 | -0.0042725 | 43.0022 | 32.5199 | 4.3098 | 4.8256 | 3.4123 | 50.0626 | 31.0869 | 5.7631 |  | 0.1268 | 373.0664 | -0.068 | 0.0122 | 0.011 | 0.033 | -0.9258
1998-03-28 | 13:42 | -0.0042725 | 43.0022 | 32.5199 | 4.3098 | 4.8256 | 3.4123 | 50.0626 | 31.0869 | 5.7631 |  | 0.1268 | 373.0664 | -0.068 | 0.0122 | 0.011 | 0.033 | -0.9258
1998-03-28 | 13:42 | -0.0045776 | 42.9979 | 32.6195 | 4.3097 | 4.8255 | 3.4122 | 50.0322 | 31.0971 | 5.7524 |  | 0.2366 | 372.4561 | 0.0846 | 0.011 | 0.011 | 0.033 | 1.5156 | CEM Spike
1998-03-28 | 13:42 | -0.0045776 | 43.0589 | 32.6365 | 4.3034 | 4.8161 | 3.4101 | 50.021 | 31.0829 | 5.7476 |  | 0.2366 | 371.8457 | -0.068 | 0.011 | 0.0085 | 0.033 | 0.2949
1998-03-28 | 13:42 | -0.0042725 | 43.0122 | 32.6028 | 4.3025 | 4.8193 | 3.4102 | 49.8703 | 31.0568 | 5.7508 |  | 0.2366 | 372.4561 | -0.068 | 0.0122 | 0.0122 | 0.033 | 0.2949
1998-03-28 | 13:42 | -0.0042725 | 42.9315 | 32.5307 | 4.3052 | 4.8085 | 3.4045 | 49.7366 | 30.9581 | 5.7314 |  | 0.2366 | 373.0664 | -0.068 | 0.0122 | 0.0122 | 0.033 | -0.9258
1998-03-28 | 13:42 | -0.0042725 | 42.8814 | 32.6501 | 4.3062 | 4.817 | 3.4133 | 49.7668 | 30.9524 | 5.7403 |  | 0.2366 | 381.001 | -0.2206 | 0.0122 | 0.011 | 0.033 | 1.5156
1998-03-28 | 13:42 | -0.0042725 | 42.8138 | 32.565 | 4.3097 | 4.8083 | 3.4036 | 49.6601 | 31.0209 | 5.733 |  | 0.2366 | 380.3906 | -0.068 | 0.0122 | 0.011 | 0.0317 | 0.2949
1998-03-28 | 13:42 | -0.0042725 | 42.8138 | 32.565 | 4.3097 | 4.8083 | 3.4036 | 49.6601 | 31.0209 | 5.733 |  | 0.2366 | 380.3906 | -0.068 | 0.0122 | 0.011 | 0.0317 | 0.2949
1998-03-28 | 13:42 | -0.0045776 | 42.9146 | 32.5451 | 4.3027 | 4.8241 | 3.4047 | 49.6901 | 31.0541 | 5.7294 |  | 0.2366 | 380.3906 | 0.0846 | 0.0134 | 0.011 | 0.033 | -0.9258
1998-03-28 | 13:42 | -0.0045776 | 42.8175 | 32.5424 | 4.3019 | 4.8267 | 3.4045 | 49.7184 | 30.9915 | 5.7342 |  | 0.2244 | 380.3906 | -0.068 | 0.011 | 0.0098 | 0.0317 | 0.2949
1998-03-28 | 13:42 | -0.0045776 | 42.8097 | 32.4974 | 4.2973 | 4.8206 | 3.3996 | 49.5637 | 30.9883 | 5.7276 |  | 0.2244 | 379.7803 | -0.068 | 0.0098 | 0.0098 | 0.033 | 0.2949
1998-03-28 | 13:42 | -0.0042725 | 42.7386 | 32.4591 | 4.2897 | 4.8163 | 3.3999 | 49.4664 | 30.8819 | 5.7267 |  | 0.2366 | 380.3906 | 0.0846 | 0.011 | 0.011 | 0.033 | 0.2949
1998-03-28 | 13:42 | -0.0042725 | 42.624 | 32.5223 | 4.283 | 4.8132 | 3.393 | 49.4956 | 30.9103 | 5.7071 |  | 0.2366 | 381.001 | 0.0846 | 0.0134 | 0.0122 | 0.033 | 1.5156
1998-03-28 | 13:42 | -0.0045776 | 42.624 | 32.5538 | 4.2909 | 4.8165 | 3.3925 | 49.4504 | 31.0584 | 5.7181 |  | 0.3587 | 381.001 | -0.068 | 0.0122 | 0.011 | 0.033 | 0.2949
1998-03-28 | 13:42 | -0.0042725 | 42.5573 | 32.4762 | 4.2903 | 4.807 | 3.3913 | 49.3729 | 30.9599 | 5.7036 |  | 0.3709 | 390.7666 | 0.0846 | 0.0122 | 0.011 | 0.033 | 1.5156
1998-03-28 | 13:42 | -0.0045776 | 42.4246 | 32.4424 | 4.2871 | 4.7984 | 3.3931 | 49.3083 | 30.98 | 5.7215 |  | 0.3587 | 390.7666 | -0.068 | 0.0122 | 0.011 | 0.033 | 0.2949
1998-03-28 | 13:42 | -0.0042725 | 42.4977 | 32.4465 | 4.2785 | 4.7912 | 3.39 | 49.2635 | 30.9433 | 5.7088 |  | 0.3465 | 390.7666 | -0.068 | 0.0122 | 0.0098 | 0.0317 | 0.2949
1998-03-28 | 13:42 | -0.0045776 | 42.434 | 32.4064 | 4.2787 | 4.7906 | 3.3872 | 49.1645 | 31.0839 | 5.7152 |  | 0.3587 | 391.377 | -0.068 | 0.0122 | 0.011 | 0.033 | 0.2949
1998-03-28 | 13:42 | -0.0045776 | 42.4463 | 32.3808 | 4.2751 | 4.7891 | 3.3885 | 49.2248 | 31.0451 | 5.701 |  | 0.3587 | 390.1562 | -0.068 | 0.0134 | 0.011 | 0.033 | -0.9258
1998-03-28 | 13:42 | -0.0042725 | 42.4221 | 32.428 | 4.2741 | 4.7985 | 3.3922 | 49.2169 | 31.0347 | 5.7104 |  | 0.3465 | 391.377 | 0.0846 | 0.0232 | 0.011 | 0.0439 | 0.2949
1998-03-28 | 13:42 | -0.0042725 | 42.3882 | 32.4446 | 4.2842 | 4.7997 | 3.3929 | 49.2366 | 31.0868 | 5.7354 |  | 0.3465 | 390.7666 | -0.068 | 0.0232 | 0.0122 | 0.0452 | 0.2949
1998-03-28 | 13:42 | -0.0042725 | 42.4315 | 32.4625 | 4.2886 | 4.8061 | 3.3938 | 49.2544 | 31.0343 | 5.7187 |  | 0.493 | 390.7666 | 0.0846 | 0.0342 | 0.0134 | 0.0574 | 0.2949
1998-03-28 | 13:42 | -0.0042725 | 42.514 | 32.5009 | 4.286 | 4.8123 | 3.397 | 49.1923 | 31.0661 | 5.7232 |  | 0.4563 | 390.7666 | -0.068 | 0.0464 | 0.011 | 0.0684 | 0.2949
1998-03-28 | 13:42 | -0.0048828 | 42.4816 | 32.5231 | 4.2783 | 4.8026 | 3.3905 | 49.0573 | 31.0023 | 5.7182 |  | 0.4563 | 402.3633 | -0.068 | 0.0586 | 0.0098 | 0.0806 | -0.9258
1998-03-28 | 13:42 | -0.0045776 | 42.3143 | 32.4257 | 4.2708 | 4.7923 | 3.385 | 49.0561 | 30.918 | 5.6847 |  | 0.4808 | 402.3633 | -0.068 | 0.0708 | 0.011 | 0.0928 | 0.2949
1998-03-28 | 13:42 | -0.0045776 | 42.3917 | 32.4332 | 4.2697 | 4.7874 | 3.3883 | 49.0096 | 30.9955 | 5.6917 |  | 0.4808 | 402.3633 | -0.068 | 0.072 | 0.011 | 0.105 | 0.2949
1998-03-28 | 13:42 | -0.0045776 | 42.3478 | 32.4035 | 4.2713 | 4.7873 | 3.387 | 49.0163 | 31.0449 | 5.7138 |  | 0.4686 | 402.3633 | -0.068 | 0.083 | 0.0098 | 0.1038 | 1.5156
1998-03-28 | 13:42 | -0.0045776 | 42.3964 | 32.4874 | 4.2742 | 4.7957 | 3.386 | 48.9902 | 31.0143 | 5.7169 |  | 0.5784 | 402.9736 | -0.068 | 0.0964 | 0.0098 | 0.116 | 0.2949
1998-03-28 | 13:42 | -0.0048828 | 42.2646 | 32.4459 | 4.2754 | 4.794 | 3.3864 | 49.0478 | 30.9977 | 5.7141 |  | 0.5784 | 402.9736 | -0.068 | 0.0952 | 0.011 | 0.116 | 0.2949
1998-03-28 | 13:42 | -0.0045776 | 42.0736 | 32.4283 | 4.2636 | 4.7721 | 3.3702 | 48.8322 | 31.0002 | 5.7106 |  | 0.5906 | 402.9736 | 0.0846 | 0.0952 | 0.0098 | 0.116 | 0.2949
1998-03-28 | 13:42 | -0.0045776 | 42.1082 | 32.3609 | 4.2644 | 4.7746 | 3.3698 | 48.7834 | 31.04 | 5.69 |  | 0.5662 | 402.9736 | -0.068 | 0.0952 | 0.011 | 0.116 | -0.9258
1998-03-28 | 13:42 | -0.0042725 | 42.0432 | 32.3663 | 4.2627 | 4.7753 | 3.3717 | 48.7337 | 30.9676 | 5.6842 |  | 0.5906 | 410.9082 | 0.0846 | 0.0952 | 0.011 | 0.116 | 0.2949
1998-03-28 | 13:42 | -0.0048828 | 42.0393 | 32.4071 | 4.2603 | 4.7682 | 3.3652 | 48.6785 | 30.9829 | 5.6827 |  | 0.6883 | 410.2979 | 0.0846 | 0.094 | 0.0098 | 0.1147 | 0.2949
1998-03-28 | 13:42 | -0.0039673 | 41.9854 | 32.4094 | 4.2597 | 4.7596 | 3.3667 | 48.6628 | 30.8999 | 5.6819 |  | 0.7249 | 410.2979 | 0.0846 | 0.0964 | 0.011 | 0.1172 | 0.2949
1998-03-28 | 13:42 | -0.0042725 | 41.9708 | 32.2985 | 4.2546 | 4.7671 | 3.3656 | 48.7167 | 30.8927 | 5.6903 |  | 0.7005 | 410.2979 | -0.068 | 0.094 | 0.011 | 0.116 | 0.2949
1998-03-28 | 13:42 | -0.0045776 | 41.9622 | 32.2953 | 4.2548 | 4.7618 | 3.3602 | 48.505 | 30.9448 | 5.6602 |  | 0.7005 | 410.9082 | 0.0846 | 0.0964 | 0.011 | 0.1282 | 11.2812
1998-03-28 | 13:42 | -0.0045776 | 42.0428 | 32.4213 | 4.2626 | 4.7642 | 3.3656 | 48.5564 | 30.8922 | 5.6648 |  | 0.7127 | 410.9082 | -0.2206 | 0.1062 | 0.0098 | 0.1282 | 12.502
1998-03-28 | 13:42 | -0.0045776 | 42.0428 | 32.4213 | 4.2626 | 4.7642 | 3.3656 | 48.5564 | 30.8922 | 5.6648 |  | 0.7127 | 410.9082 | -0.2206 | 0.1062 | 0.0098 | 0.1282 | 12.502
1998-03-28 | 13:42 | -0.0042725 | 41.8705 | 32.3392 | 4.2552 | 4.754 | 3.3611 | 48.5212 | 30.9133 | 5.6478 |  | 0.8348 | 410.2979 | -0.068 | 0.1062 | 0.0122 | 0.1379 | 11.2812
1998-03-28 | 13:42 | -0.0045776 | 41.9042 | 32.241 | 4.2592 | 4.7562 | 3.3681 | 48.5597 | 30.9384 | 5.6724 |  | 0.8226 | 413.96 | -0.068 | 0.1196 | 0.0232 | 0.1526 | 11.2812
1998-03-28 | 13:42 | -0.0045776 | 41.867 | 32.2707 | 4.2628 | 4.7652 | 3.3651 | 48.4627 | 31.0142 | 5.6571 |  | 0.8348 | 415.1807 | -0.068 | 0.1306 | 0.022 | 0.1526 | 11.2812
1998-03-28 | 13:42 | -0.0042725 | 41.7578 | 32.3262 | 4.2601 | 4.7679 | 3.3652 | 48.4173 | 30.9961 | 5.6508 |  | 0.8348 | 415.1807 | -0.068 | 0.1294 | 0.0244 | 0.1636 | 12.502
1998-03-28 | 13:42 | -0.0045776 | 41.7912 | 32.3573 | 4.2561 | 4.7633 | 3.3641 | 48.3714 | 30.9754 | 5.6558 |  | 0.8348 | 415.1807 | 0.0846 | 0.1428 | 0.022 | 0.1648 | 11.2812
1998-03-28 | 13:42 | -0.0045776 | 41.6966 | 32.2879 | 4.247 | 4.742 | 3.358 | 48.3023 | 30.877 | 5.6418 |  | 0.9202 | 414.5703 | -0.068 | 0.1428 | 0.022 | 0.1746 | 11.2812
1998-03-28 | 13:42 | -0.0042725 | 41.5244 | 32.2572 | 4.2473 | 4.7466 | 3.3601 | 48.3166 | 30.845 | 5.649 |  | 0.9446 | 414.5703 | -0.068 | 0.1526 | 0.0232 | 0.188 | 11.2812
1998-03-28 | 13:42 | -0.0042725 | 41.5606 | 32.2724 | 4.2487 | 4.7408 | 3.3467 | 48.185 | 30.8898 | 5.6379 |  | 0.9446 | 414.5703 | 0.0846 | 0.1538 | 0.022 | 0.188 | 11.2812
1998-03-28 | 13:42 | -0.0042725 | 41.5606 | 32.2724 | 4.2487 | 4.7408 | 3.3467 | 48.185 | 30.8898 | 5.6379 |  | 0.9446 | 414.5703 | 0.0846 | 0.1538 | 0.022 | 0.188 | 11.2812
1998-03-28 | 13:43 | -0.0045776 | 41.45 | 32.1504 | 4.2352 | 4.7242 | 3.3455 | 48.0467 | 30.7912 | 5.631 |  | 0.9568 | 415.1807 | 0.0846 | 0.155 | 0.022 | 0.199 | 11.2812
1998-03-28 | 13:43 | -0.0045776 | 41.4351 | 32.1792 | 4.2342 | 4.7222 | 3.3419 | 47.8987 | 30.9246 | 5.6256 |  | 0.9446 | 415.1807 | -0.068 | 0.166 | 0.0208 | 0.2002 | 12.502
1998-03-28 | 13:43 | -0.0045776 | 41.5244 | 32.2629 | 4.235 | 4.7326 | 3.3481 | 48.0621 | 30.8618 | 5.6214 |  | 1.0667 | 418.2324 | 0.0846 | 0.1672 | 0.0232 | 0.2112 | 11.2812
1998-03-28 | 13:43 | -0.0042725 | 41.3146 | 32.2155 | 4.232 | 4.735 | 3.3455 | 47.9309 | 30.9032 | 5.6156 |  | 1.0667 | 419.4531 | 0.0846 | 0.1794 | 0.0232 | 0.2112 | 12.502
1998-03-28 | 13:43 | -0.0042725 | 41.3369 | 32.1992 | 4.2355 | 4.7367 | 3.3444 | 47.888 | 30.9143 | 5.6292 |  | 1.0667 | 418.8428 | -0.068 | 0.177 | 0.0232 | 0.2112 | 11.2812
1998-03-28 | 13:43 | -0.0045776 | 41.3766 | 32.2356 | 4.2406 | 4.7367 | 3.3474 | 47.9381 | 30.9555 | 5.6189 |  | 1.0667 | 418.2324 | -0.068 | 0.1782 | 0.0342 | 0.2222 | 12.502
1998-03-28 | 13:43 | -0.0045776 | 41.2156 | 32.2234 | 4.2395 | 4.733 | 3.349 | 47.8421 | 31.0458 | 5.6341 |  | 1.0667 | 418.2324 | 0.0846 | 0.1917 | 0.0342 | 0.2234 | 11.2812
1998-03-28 | 13:43 | -0.0045776 | 41.2375 | 32.1898 | 4.2327 | 4.7255 | 3.3461 | 47.7426 | 30.9175 | 5.6084 |  | 1.1766 | 418.8428 | -0.068 | 0.1904 | 0.0342 | 0.2356 | 11.2812
1998-03-28 | 13:43 | -0.0042725 | 41.12 | 32.2094 | 4.2271 | 4.7232 | 3.3456 | 47.7867 | 30.9945 | 5.6194 |  | 1.1766 | 417.6221 | -0.068 | 0.2014 | 0.0342 | 0.2356 | 11.2812
1998-03-28 | 13:43 | -0.0042725 | 41.1489 | 32.2383 | 4.2327 | 4.738 | 3.3461 | 47.7152 | 31.0081 | 5.6083 |  | 1.1766 | 418.8428 | -0.068 | 0.2002 | 0.0342 | 0.2466 | 12.502
1998-03-28 | 13:43 | -0.0042725 | 41.1489 | 32.2383 | 4.2327 | 4.738 | 3.3461 | 47.7152 | 31.0081 | 5.6083 |  | 1.1766 | 418.8428 | -0.068 | 0.2002 | 0.0342 | 0.2466 | 12.502
1998-03-28 | 13:43 | -0.0042725 | 41.2574 | 32.2657 | 4.2354 | 4.7407 | 3.3478 | 47.7416 | 31.0832 | 5.6173 |  | 1.1766 | 418.8428 | -0.068 | 0.2136 | 0.0354 | 0.2576 | 11.2812
1998-03-28 | 13:43 | -0.0042725 | 41.1972 | 32.2564 | 4.2384 | 4.7374 | 3.3505 | 47.7703 | 30.9891 | 5.6114 |  | 1.1888 | 421.2842 | -0.068 | 0.2246 | 0.0342 | 0.271 | 12.502
1998-03-28 | 13:43 | -0.0042725 | 41.1972 | 32.2564 | 4.2384 | 4.7374 | 3.3505 | 47.7703 | 30.9891 | 5.6114 |  | 1.1888 | 421.2842 | -0.068 | 0.2246 | 0.0342 | 0.271 | 12.502
1998-03-28 | 13:43 | -0.0045776 | 41.2632 | 32.3395 | 4.2438 | 4.7417 | 3.3485 | 47.7749 | 31.1146 | 5.6005 |  | 1.2864 | 420.6738 | -0.068 | 0.2368 | 0.0342 | 0.282 | 11.2812
1998-03-28 | 13:43 | -0.0042725 | 41.1989 | 32.364 | 4.2453 | 4.747 | 3.3518 | 47.7064 | 31.0355 | 5.6039 |  | 1.3108 | 420.6738 | 0.0846 | 0.238 | 0.0342 | 0.282 | 11.2812
1998-03-28 | 13:43 | -0.0042725 | 41.1966 | 32.2977 | 4.2491 | 4.7478 | 3.3522 | 47.7177 | 31.1341 | 5.6107 |  | 1.2986 | 420.6738 | 0.0846 | 0.249 | 0.0342 | 0.2954 | 12.502
1998-03-28 | 13:43 | -0.0042725 | 41.2877 | 32.4018 | 4.2438 | 4.7452 | 3.3535 | 47.7491 | 31.0333 | 5.6104 |  | 1.2986 | 420.6738 | -0.2206 | 0.2478 | 0.033 | 0.2942 | 11.2812
1998-03-28 | 13:43 | -0.0042725 | 41.0999 | 32.4125 | 4.2464 | 4.7485 | 3.3539 | 47.788 | 31.1134 | 5.6144 |  | 1.2986 | 420.6738 | -0.068 | 0.249 | 0.0342 | 0.2942 | 11.2812
1998-03-28 | 13:43 | -0.0042725 | 41.1015 | 32.3205 | 4.2558 | 4.7558 | 3.3571 | 47.7223 | 31.0593 | 5.5926 |  | 1.4329 | 420.6738 | -0.068 | 0.249 | 0.033 | 0.2942 | 11.2812
1998-03-28 | 13:43 | -0.0045776 | 41.1452 | 32.3496 | 4.251 | 4.7698 | 3.3593 | 47.738 | 31.1702 | 5.6113 |  | 1.4207 | 421.2842 | -0.068 | 0.249 | 0.033 | 0.2942 | 11.2812
1998-03-28 | 13:43 | -0.0045776 | 41.17 | 32.356 | 4.2504 | 4.7547 | 3.3564 | 47.7178 | 31.1756 | 5.6027 |  | 1.4207 | 420.6738 | -0.068 | 0.2478 | 0.0354 | 0.2954 | 11.2812
1998-03-28 | 13:43 | -0.0045776 | 41.17 | 32.356 | 4.2504 | 4.7547 | 3.3564 | 47.7178 | 31.1756 | 5.6027 |  | 1.4207 | 420.6738 | -0.068 | 0.2478 | 0.0354 | 0.2954 | 11.2812
1998-03-28 | 13:43 | -0.0042725 | 41.1583 | 32.3536 | 4.2523 | 4.7673 | 3.3542 | 47.6359 | 31.2147 | 5.6076 |  | 1.4085 | 420.6738 | 0.0846 | 0.2478 | 0.0342 | 0.2954 | 12.502
1998-03-28 | 13:43 | -0.0045776 | 41.1169 | 32.4364 | 4.254 | 4.7616 | 3.3595 | 47.6296 | 31.1614 | 5.6029 |  | 1.4207 | 420.6738 | -0.2206 | 0.249 | 0.0354 | 0.2942 | 12.502
1998-03-28 | 13:43 | -0.0042725 | 41.062 | 32.3457 | 4.2487 | 4.7582 | 3.3601 | 47.6065 | 31.2429 | 5.5967 |  | 1.5428 | 420.6738 | -0.068 | 0.2527 | 0.0378 | 0.3052 | 12.502
1998-03-28 | 13:43 | -0.0042725 | 41.062 | 32.3457 | 4.2487 | 4.7582 | 3.3601 | 47.6065 | 31.2429 | 5.5967 |  | 1.5428 | 420.6738 | -0.068 | 0.2527 | 0.0378 | 0.3052 | 12.502
1998-03-28 | 13:43 | -0.0042725 | 40.7441 | 32.1038 | 4.2212 | 4.7185 | 3.332 | 47.2782 | 31.0141 | 5.5547 |  | 1.5306 | 420.6738 | 0.0846 | 0.2722 | 0.0476 | 0.3174 | 11.2812
1998-03-28 | 13:43 | -0.0045776 | 40.7441 | 32.1038 | 4.2212 | 4.7185 | 3.332 | 47.2782 | 31.0141 | 5.5547 |  | 1.5306 | 420.6738 | 0.0846 | 0.2722 | 0.0476 | 0.3174 | 11.2812
1998-03-28 | 13:43 | -0.0042725 | 40.651 | 31.9258 | 4.2097 | 4.7073 | 3.3232 | 47.0822 | 30.9558 | 5.5363 |  | 1.5428 | 420.0635 | -0.068 | 0.2734 | 0.0464 | 0.3296 | 12.502
1998-03-28 | 13:43 | -0.0042725 | 40.5521 | 31.9967 | 4.2011 | 4.6971 | 3.3164 | 46.8754 | 30.887 | 5.5447 |  | 1.616 | 420.0635 | -0.068 | 0.2844 | 0.0452 | 0.3418 | 11.2812
1998-03-28 | 13:43 | -0.0045776 | 40.4484 | 31.9714 | 4.2029 | 4.7095 | 3.3227 | 46.9144 | 30.945 | 5.5279 |  | 1.6648 | 420.6738 | 0.0846 | 0.2954 | 0.0476 | 0.354 | 11.2812
1998-03-28 | 13:43 | -0.0042725 | 40.4114 | 31.8892 | 4.1902 | 4.6964 | 3.3182 | 46.8299 | 30.9736 | 5.5128 |  | 1.6648 | 420.6738 | 0.0846 | 0.3076 | 0.0464 | 0.3662 | 11.2812
1998-03-28 | 13:43 | -0.0042725 | 40.4114 | 31.8892 | 4.1902 | 4.6964 | 3.3182 | 46.8299 | 30.9736 | 5.5128 |  | 1.6648 | 420.6738 | 0.0846 | 0.3076 | 0.0464 | 0.3662 | 11.2812
1998-03-28 | 13:43 | -0.0042725 | 40.5531 | 31.9434 | 4.1948 | 4.7037 | 3.32 | 46.8905 | 30.9829 | 5.5116 |  | 1.6526 | 420.6738 | -0.068 | 0.3076 | 0.0476 | 0.3662 | 12.502
1998-03-28 | 13:43 | -0.0039673 | 40.2907 | 31.9238 | 4.1886 | 4.6921 | 3.3055 | 46.7424 | 30.962 | 5.5033 |  | 1.7747 | 420.0635 | -0.068 | 0.3198 | 0.0574 | 0.3772 | 12.502
1998-03-28 | 13:43 | -0.0042725 | 40.2657 | 31.9479 | 4.1843 | 4.6795 | 3.3091 | 46.6315 | 30.9323 | 5.5007 |  | 1.7869 | 420.6738 | -0.068 | 0.3198 | 0.0574 | 0.3894 | 10.0606
1998-03-28 | 13:43 | -0.0042725 | 40.2657 | 31.9479 | 4.1843 | 4.6795 | 3.3091 | 46.6315 | 30.9323 | 5.5007 |  | 1.7869 | 420.6738 | -0.068 | 0.3198 | 0.0574 | 0.3894 | 10.0606
1998-03-28 | 13:43 | -0.0045776 | 40.3241 | 31.9404 | 4.1861 | 4.6863 | 3.3131 | 46.7567 | 30.9325 | 5.4994 |  | 1.7747 | 420.6738 | -0.068 | 0.3308 | 0.0562 | 0.3967 | 10.0606
1998-03-28 | 13:43 | -0.0042725 | 40.2614 | 31.9283 | 4.1868 | 4.6906 | 3.3137 | 46.7249 | 30.8914 | 5.5034 |  | 1.7747 | 420.0635 | -0.068 | 0.343 | 0.0574 | 0.4004 | 11.2812
1998-03-28 | 13:43 | -0.0045776 | 40.2614 | 31.9283 | 4.1868 | 4.6906 | 3.3137 | 46.7249 | 30.8914 | 5.5034 |  | 1.7747 | 420.0635 | -0.068 | 0.343 | 0.0574 | 0.4004 | 11.2812
1998-03-28 | 13:43 | -0.0045776 | 40.1327 | 31.9008 | 4.1909 | 4.6898 | 3.3101 | 46.6569 | 30.9716 | 5.5085 |  | 1.7747 | 420.6738 | -0.068 | 0.343 | 0.0574 | 0.4126 | 11.2812
1998-03-28 | 13:43 | -0.0045776 | 40.133 | 31.873 | 4.1852 | 4.6782 | 3.3035 | 46.5395 | 31.015 | 5.4795 |  | 1.909 | 420.6738 | 0.0846 | 0.354 | 0.0586 | 0.4126 | 12.502
1998-03-28 | 13:43 | -0.0045776 | 40.1727 | 31.9227 | 4.1827 | 4.6819 | 3.3012 | 46.5625 | 30.9532 | 5.4801 |  | 1.8968 | 420.0635 | -0.068 | 0.3564 | 0.0586 | 0.4248 | 11.2812
1998-03-28 | 13:43 | -0.0045776 | 40.1727 | 31.9227 | 4.1827 | 4.6819 | 3.3012 | 46.5625 | 30.9532 | 5.4801 |  | 1.8968 | 420.0635 | -0.068 | 0.3564 | 0.0586 | 0.4248 | 11.2812
1998-03-28 | 13:43 | -0.0045776 | 40.1904 | 31.8769 | 4.1833 | 4.6845 | 3.303 | 46.4654 | 30.9416 | 5.4895 |  | 1.8846 | 420.6738 | -0.068 | 0.3552 | 0.0586 | 0.4248 | 11.2812
1998-03-28 | 13:43 | -0.0045776 | 40.1904 | 31.8769 | 4.1833 | 4.6845 | 3.303 | 46.4654 | 30.9416 | 5.4895 |  | 1.8846 | 420.6738 | -0.068 | 0.3552 | 0.0586 | 0.4248 | 11.2812
1998-03-28 | 13:43 | -0.0042725 | 40.2427 | 31.9713 | 4.1822 | 4.6703 | 3.3066 | 46.4348 | 30.9064 | 5.4828 |  | 1.8968 | 420.6738 | -0.068 | 0.3552 | 0.0586 | 0.4248 | 12.502
1998-03-28 | 13:43 | -0.0042725 | 39.9956 | 31.8354 | 4.173 | 4.6729 | 3.2987 | 46.3709 | 30.8939 | 5.4609 |  | 2.0188 | 420.0635 | 0.0846 | 0.3552 | 0.0586 | 0.4248 | 12.502
1998-03-28 | 13:43 | -0.0042725 | 40.0824 | 31.8104 | 4.1723 | 4.6664 | 3.2965 | 46.3856 | 30.9865 | 5.446 |  | 2.0066 | 420.6738 | 0.0846 | 0.3564 | 0.0574 | 0.4248 | 11.2812
1998-03-28 | 13:43 | -0.0042725 | 39.9765 | 31.8711 | 4.1695 | 4.6627 | 3.2967 | 46.3213 | 30.8546 | 5.4575 |  | 2.0066 | 420.0635 | 0.0846 | 0.354 | 0.0574 | 0.4358 | 10.0606
1998-03-28 | 13:43 | -0.0045776 | 40.0071 | 31.877 | 4.1638 | 4.6645 | 3.2963 | 46.2643 | 30.863 | 5.4595 |  | 2.0066 | 420.6738 | -0.068 | 0.3552 | 0.0586 | 0.437 | 12.502
1998-03-28 | 13:43 | -0.0045776 | 39.8644 | 31.8999 | 4.1632 | 4.6646 | 3.2936 | 46.2624 | 30.885 | 5.4671 |  | 2.1409 | 420.6738 | -0.068 | 0.3552 | 0.0574 | 0.4358 | 10.0606
1998-03-28 | 13:43 | -0.0042725 | 39.881 | 31.7901 | 4.1666 | 4.6625 | 3.2953 | 46.1651 | 30.8996 | 5.4526 |  | 2.1287 | 420.0635 | 0.0846 | 0.3564 | 0.0574 | 0.4248 | 11.2812
1998-03-28 | 13:43 | -0.0045776 | 39.933 | 31.862 | 4.1673 | 4.6572 | 3.2946 | 46.1099 | 30.97 | 5.4617 |  | 2.1165 | 420.6738 | 0.0846 | 0.354 | 0.0696 | 0.4236 | 10.0606
1998-03-28 | 13:44 | -0.0045776 | 39.8498 | 31.8297 | 4.1666 | 4.6627 | 3.2942 | 46.1335 | 30.9601 | 5.4639 |  | 2.1287 | 421.2842 | 0.0846 | 0.3577 | 0.0696 | 0.426 | 12.502
1998-03-28 | 13:44 | -0.0045776 | 39.8732 | 31.9201 | 4.1672 | 4.6711 | 3.2971 | 46.1098 | 30.9709 | 5.446 |  | 2.263 | 420.6738 | 0.0846 | 0.3552 | 0.0696 | 0.4236 | 12.502
1998-03-28 | 13:44 | -0.0042725 | 39.8517 | 31.9419 | 4.1716 | 4.6669 | 3.2999 | 46.1371 | 31.059 | 5.4505 |  | 2.2386 | 420.6738 | 0.0846 | 0.3552 | 0.0696 | 0.4248 | 10.0606
1998-03-28 | 13:44 | -0.0045776 | 39.8517 | 31.9419 | 4.1716 | 4.6669 | 3.2999 | 46.1371 | 31.059 | 5.4505 |  | 2.2386 | 420.6738 | 0.0846 | 0.3552 | 0.0696 | 0.4248 | 10.0606
1998-03-28 | 13:44 | -0.0045776 | 39.7821 | 31.937 | 4.1634 | 4.6762 | 3.3023 | 46.1053 | 31.025 | 5.4452 |  | 2.2386 | 420.6738 | 0.0846 | 0.3552 | 0.0696 | 0.4236 | 12.502
1998-03-28 | 13:44 | -0.0039673 | 39.8118 | 31.879 | 4.1645 | 4.6843 | 3.3014 | 46.0373 | 30.9867 | 5.4589 |  | 2.2386 | 421.2842 | 0.0846 | 0.3564 | 0.0696 | 0.4248 | 12.502
1998-03-28 | 13:44 | -0.0039673 | 39.8118 | 31.879 | 4.1645 | 4.6843 | 3.3014 | 46.0373 | 30.9867 | 5.4589 |  | 2.2386 | 421.2842 | 0.0846 | 0.3564 | 0.0696 | 0.4248 | 12.502
1998-03-28 | 13:44 | -0.0045776 | 39.5137 | 31.7895 | 4.1558 | 4.6702 | 3.2938 | 45.9069 | 31.0727 | 5.438 |  | 2.3729 | 420.6738 | 0.0846 | 0.3564 | 0.0696 | 0.426 | 12.502
1998-03-28 | 13:44 | -0.0045776 | 39.5137 | 31.7895 | 4.1558 | 4.6702 | 3.2938 | 45.9069 | 31.0727 | 5.438 |  | 2.3729 | 420.6738 | 0.0846 | 0.3564 | 0.0696 | 0.426 | 12.502
1998-03-28 | 13:44 | -0.0045776 | 39.5535 | 31.7807 | 4.1529 | 4.67 | 3.2915 | 45.8413 | 30.9784 | 5.4348 |  | 2.3606 | 421.2842 | -0.068 | 0.3552 | 0.0696 | 0.4248 | 11.2812
1998-03-28 | 13:44 | -0.0045776 | 39.5469 | 31.873 | 4.1502 | 4.6806 | 3.2908 | 45.7994 | 31.1186 | 5.4339 |  | 2.3606 | 420.6738 | 0.0846 | 0.3552 | 0.0696 | 0.4236 | 11.2812
1998-03-28 | 13:44 | -0.0045776 | 39.5099 | 31.8932 | 4.1617 | 4.6742 | 3.2862 | 45.8254 | 31.0841 | 5.434 |  | 2.4583 | 418.8428 | -0.2206 | 0.3552 | 0.0696 | 0.4236 | 12.502
1998-03-28 | 13:44 | -0.0042725 | 39.4926 | 31.8831 | 4.1565 | 4.6737 | 3.295 | 45.7148 | 31.0906 | 5.4211 |  | 2.4827 | 418.8428 | -0.2206 | 0.3552 | 0.0696 | 0.4248 | 12.502
1998-03-28 | 13:44 | -0.0042725 | 39.4926 | 31.8831 | 4.1565 | 4.6737 | 3.295 | 45.7148 | 31.0906 | 5.4211 |  | 2.4827 | 418.8428 | -0.2206 | 0.3552 | 0.0696 | 0.4248 | 12.502
1998-03-28 | 13:44 | -0.0042725 | 39.4833 | 31.8478 | 4.1622 | 4.6556 | 3.2916 | 45.7813 | 31.1117 | 5.4123 |  | 2.4827 | 418.2324 | 0.0846 | 0.3552 | 0.0684 | 0.4248 | 11.2812
1998-03-28 | 13:44 | -0.0048828 | 39.4877 | 31.9024 | 4.1655 | 4.6528 | 3.2911 | 45.78 | 31.0956 | 5.399 |  | 2.4827 | 418.2324 | -0.068 | 0.3552 | 0.0684 | 0.4236 | 10.0606
1998-03-28 | 13:44 | -0.0045776 | 39.409 | 31.8655 | 4.1646 | 4.6558 | 3.2932 | 45.8046 | 31.0991 | 5.4157 |  | 2.4949 | 418.8428 | -0.068 | 0.3442 | 0.0696 | 0.4248 | 11.2812
1998-03-28 | 13:44 | -0.0042725 | 39.3921 | 31.8526 | 4.1665 | 4.6642 | 3.2964 | 45.7896 | 31.0615 | 5.422 |  | 2.617 | 418.2324 | -0.068 | 0.3442 | 0.0696 | 0.4236 | 12.502
1998-03-28 | 13:44 | -0.0042725 | 39.3569 | 31.827 | 4.1609 | 4.6698 | 3.2917 | 45.738 | 31.0257 | 5.4086 |  | 2.5926 | 418.2324 | -0.068 | 0.343 | 0.0696 | 0.4236 | 11.2812
1998-03-28 | 13:44 | -0.0042725 | 39.3569 | 31.827 | 4.1609 | 4.6698 | 3.2917 | 45.738 | 31.0257 | 5.4086 |  | 2.5926 | 418.2324 | -0.068 | 0.343 | 0.0696 | 0.4236 | 11.2812
1998-03-28 | 13:44 | -0.0042725 | 39.4604 | 31.807 | 4.1622 | 4.67 | 3.2938 | 45.7398 | 31.1497 | 5.4112 |  | 2.6048 | 418.2324 | -0.068 | 0.3442 | 0.0696 | 0.4236 | 12.502
1998-03-28 | 13:44 | -0.0045776 | 39.4638 | 31.8907 | 4.1626 | 4.6753 | 3.2977 | 45.6876 | 31.1653 | 5.4092 |  | 2.6048 | 417.6221 | -0.068 | 0.343 | 0.0708 | 0.4248 | 12.502
1998-03-28 | 13:44 | -0.0042725 | 39.4638 | 31.8907 | 4.1626 | 4.6753 | 3.2977 | 45.6876 | 31.1653 | 5.4092 |  | 2.6048 | 417.6221 | -0.068 | 0.343 | 0.0708 | 0.4248 | 12.502
1998-03-28 | 13:44 | -0.0042725 | 39.3961 | 31.9166 | 4.1646 | 4.6768 | 3.2938 | 45.6186 | 31.0592 | 5.4109 |  | 2.5926 | 418.8428 | 0.0846 | 0.343 | 0.0696 | 0.4248 | 12.502
1998-03-28 | 13:44 | -0.0042725 | 39.3013 | 31.8804 | 4.1629 | 4.6851 | 3.2903 | 45.7015 | 31.1879 | 5.4075 |  | 2.7269 | 418.8428 | -0.068 | 0.343 | 0.0708 | 0.4248 | 12.502
1998-03-28 | 13:44 | -0.0045776 | 39.4195 | 31.8963 | 4.1674 | 4.678 | 3.2957 | 45.6623 | 31.1933 | 5.4203 |  | 2.7269 | 418.2324 | -0.068 | 0.3442 | 0.0708 | 0.4236 | 12.502
1998-03-28 | 13:44 | -0.0045776 | 38.8756 | 31.5433 | 4.1151 | 4.6197 | 3.2514 | 45.0864 | 30.7789 | 5.353 |  | 2.7269 | 418.2324 | -0.068 | 0.343 | 0.0684 | 0.4248 | 12.502
1998-03-28 | 13:44 | -0.0042725 | 38.8756 | 31.5433 | 4.1151 | 4.6197 | 3.2514 | 45.0864 | 30.7789 | 5.353 |  | 2.7269 | 418.2324 | -0.068 | 0.343 | 0.0684 | 0.4248 | 12.502
1998-03-28 | 13:44 | -0.0042725 | 38.8245 | 31.5284 | 4.1156 | 4.6084 | 3.256 | 45.0413 | 30.8196 | 5.3469 |  | 2.7269 | 418.8428 | 0.0846 | 0.343 | 0.0696 | 0.4236 | 11.2812
1998-03-28 | 13:44 | -0.0045776 | 38.8744 | 31.551 | 4.1237 | 4.6154 | 3.257 | 45.0945 | 30.9023 | 5.3563 |  | 2.7269 | 418.8428 | -0.068 | 0.343 | 0.0696 | 0.4236 | 11.2812
1998-03-28 | 13:44 | -0.0039673 | 38.8816 | 31.5457 | 4.1234 | 4.6187 | 3.2577 | 45.0719 | 30.875 | 5.3505 |  | 2.8367 | 418.8428 | -0.068 | 0.343 | 0.0684 | 0.4236 | 11.2812
1998-03-28 | 13:44 | -0.0042725 | 38.8816 | 31.5457 | 4.1234 | 4.6187 | 3.2577 | 45.0719 | 30.875 | 5.3505 |  | 2.8367 | 418.8428 | -0.068 | 0.343 | 0.0684 | 0.4236 | 11.2812
1998-03-28 | 13:44 | -0.0042725 | 38.821 | 31.603 | 4.1254 | 4.6193 | 3.261 | 45.0663 | 30.8868 | 5.3426 |  | 2.8245 | 418.2324 | -0.068 | 0.3442 | 0.0696 | 0.4236 | 11.2812
1998-03-28 | 13:44 | -0.0045776 | 38.7994 | 31.6304 | 4.122 | 4.6209 | 3.2603 | 45.0407 | 30.9364 | 5.3467 |  | 2.8367 | 418.8428 | 0.0846 | 0.343 | 0.0708 | 0.4236 | 11.2812
1998-03-28 | 13:44 | -0.0045776 | 38.8275 | 31.5373 | 4.1237 | 4.6233 | 3.2653 | 44.9534 | 31.0389 | 5.3552 |  | 2.8367 | 418.2324 | -0.068 | 0.343 | 0.0696 | 0.4248 | 12.502
1998-03-28 | 13:44 | -0.0045776 | 38.8204 | 31.6598 | 4.1231 | 4.6299 | 3.2629 | 45.0732 | 31.067 | 5.358 |  | 2.8367 | 418.8428 | -0.068 | 0.343 | 0.0696 | 0.4248 | 11.2812
1998-03-28 | 13:44 | -0.0045776 | 38.8584 | 31.5904 | 4.1215 | 4.6244 | 3.266 | 45.0011 | 30.9187 | 5.3534 |  | 2.8245 | 418.8428 | -0.068 | 0.343 | 0.0708 | 0.4248 | 13.7226
1998-03-28 | 13:44 | -0.0045776 | 38.8321 | 31.6099 | 4.1299 | 4.6239 | 3.2674 | 45.0713 | 30.9843 | 5.3479 |  | 2.8245 | 418.8428 | -0.068 | 0.343 | 0.0696 | 0.4248 | 10.0606
1998-03-28 | 13:44 | -0.0045776 | 38.8321 | 31.6099 | 4.1299 | 4.6239 | 3.2674 | 45.0713 | 30.9843 | 5.3479 |  | 2.8245 | 418.8428 | -0.068 | 0.343 | 0.0696 | 0.4248 | 10.0606
1998-03-28 | 13:44 | -0.0045776 | 38.7391 | 31.6465 | 4.124 | 4.6247 | 3.2669 | 44.9848 | 31.0359 | 5.3588 |  | 2.9466 | 418.8428 | -0.068 | 0.3442 | 0.0684 | 0.4248 | 11.2812
1998-03-28 | 13:44 | -0.0039673 | 38.7737 | 31.6219 | 4.1295 | 4.6336 | 3.2688 | 44.9964 | 31.0702 | 5.3523 |  | 2.9588 | 418.8428 | -0.068 | 0.343 | 0.0696 | 0.4248 | 11.2812
1998-03-28 | 13:44 | -0.0039673 | 38.7737 | 31.6219 | 4.1295 | 4.6336 | 3.2688 | 44.9964 | 31.0702 | 5.3523 |  | 2.9588 | 418.8428 | -0.068 | 0.343 | 0.0696 | 0.4248 | 11.2812
1998-03-28 | 13:44 | -0.0042725 | 38.4781 | 31.3648 | 4.0937 | 4.593 | 3.2444 | 44.6434 | 30.782 | 5.3057 |  | 2.9466 | 418.8428 | -0.068 | 0.3442 | 0.0696 | 0.426 | 11.2812
1998-03-28 | 13:44 | -0.0045776 | 38.4781 | 31.3648 | 4.0937 | 4.593 | 3.2444 | 44.6434 | 30.782 | 5.3057 |  | 2.9466 | 418.8428 | -0.068 | 0.3442 | 0.0696 | 0.426 | 11.2812
1998-03-28 | 13:44 | -0.0045776 | 38.3581 | 31.3586 | 4.088 | 4.5851 | 3.2398 | 44.5566 | 30.8321 | 5.3056 |  | 2.9466 | 418.8428 | -0.068 | 0.3442 | 0.0696 | 0.4248 | 11.2812
1998-03-28 | 13:44 | -0.0039673 | 38.312 | 31.3675 | 4.0886 | 4.5902 | 3.2418 | 44.5143 | 30.8941 | 5.2961 |  | 2.9588 | 418.8428 | -0.068 | 0.3442 | 0.0708 | 0.426 | 13.7226
1998-03-28 | 13:44 | -0.0045776 | 38.312 | 31.3675 | 4.0886 | 4.5902 | 3.2418 | 44.5143 | 30.8941 | 5.2961 |  | 2.9588 | 418.8428 | -0.068 | 0.3442 | 0.0708 | 0.426 | 13.7226
1998-03-28 | 13:44 | -0.0045776 | 38.3616 | 31.368 | 4.0811 | 4.5891 | 3.2427 | 44.5257 | 30.866 | 5.3015 |  | 2.9588 | 417.6221 | 0.2372 | 0.3442 | 0.0696 | 0.4248 | 12.502
1998-03-28 | 13:44 | -0.0045776 | 38.3314 | 31.3546 | 4.0889 | 4.5872 | 3.2452 | 44.4538 | 30.9661 | 5.3062 |  | 2.9588 | 418.2324 | 0.0846 | 0.343 | 0.0574 | 0.426 | 11.2812
1998-03-28 | 13:44 | -0.0042725 | 38.2982 | 31.4686 | 4.0941 | 4.5916 | 3.2444 | 44.4554 | 30.9508 | 5.3146 |  | 2.9588 | 418.8428 | -0.068 | 0.3442 | 0.0574 | 0.4248 | 11.2812
1998-03-28 | 13:44 | -0.0045776 | 38.0739 | 31.2469 | 4.0792 | 4.5645 | 3.2322 | 44.1647 | 30.7995 | 5.273 |  | 2.9466 | 418.8428 | 0.0846 | 0.343 | 0.0574 | 0.4248 | 11.2812
1998-03-28 | 13:44 | -0.0042725 | 38.0896 | 31.3276 | 4.0796 | 4.5674 | 3.2326 | 44.2482 | 30.8401 | 5.2858 |  | 3.0809 | 418.8428 | -0.068 | 0.343 | 0.0574 | 0.4236 | 12.502
1998-03-28 | 13:44 | -0.0045776 | 38.0896 | 31.3276 | 4.0796 | 4.5674 | 3.2326 | 44.2482 | 30.8401 | 5.2858 |  | 3.0809 | 418.8428 | -0.068 | 0.343 | 0.0574 | 0.4236 | 12.502
1998-03-28 | 13:44 | -0.0045776 | 38.0303 | 31.3662 | 4.0792 | 4.5726 | 3.2319 | 44.301 | 30.8446 | 5.2837 |  | 3.0564 | 418.2324 | -0.068 | 0.343 | 0.0574 | 0.4236 | 11.2812
1998-03-28 | 13:44 | -0.0042725 | 38.0834 | 31.2994 | 4.0821 | 4.5756 | 3.2328 | 44.2746 | 30.9497 | 5.2716 |  | 3.0809 | 418.8428 | -0.068 | 0.3442 | 0.0586 | 0.4248 | 12.502
1998-03-28 | 13:44 | -0.0042725 | 38.0657 | 31.3126 | 4.0781 | 4.5762 | 3.237 | 44.3017 | 30.9513 | 5.2828 |  | 3.0809 | 418.2324 | -0.068 | 0.343 | 0.0574 | 0.4248 | 10.0606
1998-03-28 | 13:44 | -0.0042725 | 38.102 | 31.3716 | 4.0837 | 4.5802 | 3.2354 | 44.2891 | 30.9926 | 5.2695 |  | 3.0931 | 418.8428 | -0.068 | 0.343 | 0.0574 | 0.4248 | 12.502
1998-03-28 | 13:44 | -0.0042725 | 38.102 | 31.3716 | 4.0837 | 4.5802 | 3.2354 | 44.2891 | 30.9926 | 5.2695 |  | 3.0931 | 418.8428 | -0.068 | 0.343 | 0.0574 | 0.4248 | 12.502
1998-03-28 | 13:45 | -0.0042725 | 38.1106 | 31.2861 | 4.0867 | 4.5857 | 3.2366 | 44.2438 | 30.9454 | 5.2715 |  | 3.0809 | 418.8428 | -0.068 | 0.3442 | 0.0574 | 0.4248 | 12.502
1998-03-28 | 13:45 | -0.0042725 | 38.0777 | 31.3194 | 4.0846 | 4.5841 | 3.2354 | 44.263 | 31.0161 | 5.2743 |  | 3.0809 | 418.8428 | 0.0846 | 0.343 | 0.0586 | 0.426 | 11.2812
1998-03-28 | 13:45 | -0.0045776 | 37.9739 | 31.3854 | 4.0867 | 4.5787 | 3.237 | 44.2182 | 30.9388 | 5.2601 |  | 3.0809 | 418.2324 | -0.068 | 0.343 | 0.0574 | 0.4236 | 11.2812
1998-03-28 | 13:45 | -0.0045776 | 38.0596 | 31.4035 | 4.0849 | 4.579 | 3.2367 | 44.2709 | 31.0094 | 5.2686 |  | 3.0687 | 418.8428 | 0.0846 | 0.343 | 0.0574 | 0.4248 | 12.502
1998-03-28 | 13:45 | -0.0042725 | 38.0256 | 31.3576 | 4.08 | 4.5777 | 3.2332 | 44.2362 | 31.0393 | 5.2718 |  | 3.0809 | 419.4531 | 0.0846 | 0.3442 | 0.0586 | 0.4138 | 11.2812
1998-03-28 | 13:45 | -0.0045776 | 38.0411 | 31.4912 | 4.0863 | 4.5764 | 3.2336 | 44.1129 | 30.9349 | 5.2847 |  | 3.0687 | 418.2324 | 0.0846 | 0.343 | 0.0574 | 0.4138 | 11.2812
1998-03-28 | 13:45 | -0.0042725 | 38.0488 | 31.371 | 4.0868 | 4.5773 | 3.2377 | 44.1227 | 31.0459 | 5.2783 |  | 3.0687 | 418.2324 | -0.068 | 0.343 | 0.0586 | 0.4114 | 11.2812
1998-03-28 | 13:45 | -0.0045776 | 37.9544 | 31.3754 | 4.0878 | 4.583 | 3.2431 | 44.1202 | 31.0536 | 5.2665 |  | 3.0687 | 418.8428 | -0.068 | 0.343 | 0.0574 | 0.4126 | 11.2812
1998-03-28 | 13:45 | -0.0039673 | 37.9611 | 31.4452 | 4.0869 | 4.5812 | 3.2409 | 44.1585 | 31.0325 | 5.2827 |  | 3.0809 | 418.8428 | 0.0846 | 0.343 | 0.0574 | 0.4126 | 10.0606
1998-03-28 | 13:45 | -0.0048828 | 37.9305 | 31.4327 | 4.0856 | 4.5845 | 3.2408 | 44.0934 | 31.1079 | 5.2748 |  | 3.0809 | 418.2324 | -0.068 | 0.3442 | 0.0586 | 0.4126 | 11.2812
1998-03-28 | 13:45 | -0.0042725 | 38.0208 | 31.4168 | 4.0858 | 4.5843 | 3.2404 | 44.1382 | 31.0147 | 5.275 |  | 3.0809 | 418.8428 | -0.068 | 0.343 | 0.0574 | 0.4126 | 11.2812
1998-03-28 | 13:45 | -0.0045776 | 38.0208 | 31.4168 | 4.0858 | 4.5843 | 3.2404 | 44.1382 | 31.0147 | 5.275 |  | 3.0809 | 418.8428 | -0.068 | 0.343 | 0.0574 | 0.4126 | 11.2812
1998-03-28 | 13:45 | -0.0042725 | 37.966 | 31.4123 | 4.0852 | 4.5877 | 3.2458 | 44.149 | 31.0528 | 5.2671 |  | 3.0564 | 418.2324 | -0.068 | 0.343 | 0.0586 | 0.4126 | 11.2812
1998-03-28 | 13:45 | -0.0045776 | 37.9527 | 31.4869 | 4.0804 | 4.5959 | 3.2493 | 44.177 | 31.0945 | 5.2751 |  | 3.0687 | 418.8428 | -0.068 | 0.3442 | 0.0586 | 0.4126 | 11.2812
1998-03-28 | 13:45 | -0.0042725 | 37.814 | 31.4522 | 4.0808 | 4.588 | 3.2479 | 44.0844 | 31.1502 | 5.2756 |  | 3.0687 | 418.2324 | -0.068 | 0.343 | 0.0586 | 0.4126 | 11.2812
1998-03-28 | 13:45 | -0.0045776 | 37.8165 | 31.4584 | 4.0824 | 4.5919 | 3.2479 | 44.1253 | 31.1053 | 5.2698 |  | 3.0809 | 418.2324 | 0.2372 | 0.3418 | 0.0586 | 0.4138 | 11.2812
1998-03-28 | 13:45 | -0.0045776 | 37.6526 | 31.4922 | 4.0819 | 4.5892 | 3.2507 | 44.0599 | 31.1934 | 5.2793 |  | 3.0687 | 418.2324 | -0.068 | 0.343 | 0.0586 | 0.4126 | 11.2812
1998-03-28 | 13:45 | -0.0045776 | 37.8033 | 31.4431 | 4.0789 | 4.5803 | 3.2449 | 44.0563 | 31.0657 | 5.2731 |  | 3.0687 | 418.2324 | 0.0846 | 0.3442 | 0.0574 | 0.4138 | 12.502
1998-03-28 | 13:45 | -0.0045776 | 37.7936 | 31.525 | 4.0787 | 4.5842 | 3.2454 | 44.0148 | 31.0532 | 5.2674 |  | 3.0687 | 418.2324 | -0.068 | 0.3442 | 0.0586 | 0.4126 | 12.502
1998-03-28 | 13:45 | -0.0042725 | 37.6741 | 31.5275 | 4.0761 | 4.5782 | 3.242 | 44.088 | 31.1078 | 5.2661 |  | 3.0687 | 418.2324 | -0.068 | 0.343 | 0.0598 | 0.4126 | 12.502
1998-03-28 | 13:45 | -0.0045776 | 37.7599 | 31.5066 | 4.0804 | 4.5941 | 3.2454 | 44.0441 | 31.1841 | 5.2675 |  | 3.0687 | 418.8428 | -0.068 | 0.3418 | 0.0574 | 0.4126 | 10.0606
1998-03-28 | 13:45 | -0.0045776 | 37.7216 | 31.4497 | 4.0827 | 4.5956 | 3.2494 | 44.0819 | 31.1913 | 5.2652 |  | 3.0687 | 418.2324 | -0.068 | 0.3418 | 0.0586 | 0.4126 | 12.502
1998-03-28 | 13:45 | -0.0045776 | 37.6135 | 31.4362 | 4.0748 | 4.5968 | 3.2469 | 43.9721 | 31.1865 | 5.2587 |  | 3.0687 | 418.8428 | -0.068 | 0.343 | 0.0574 | 0.4126 | 12.502
1998-03-28 | 13:45 | -0.0045776 | 37.6618 | 31.4458 | 4.0746 | 4.5949 | 3.2443 | 43.9549 | 31.111 | 5.2593 |  | 3.0564 | 418.8428 | -0.068 | 0.3442 | 0.0574 | 0.4126 | 11.2812
1998-03-28 | 13:45 | -0.0048828 | 37.7072 | 31.4373 | 4.0758 | 4.5958 | 3.2436 | 43.9109 | 31.2128 | 5.2623 |  | 3.0687 | 418.2324 | -0.068 | 0.3418 | 0.0574 | 0.4126 | 12.502
1998-03-28 | 13:45 | -0.0042725 | 37.6286 | 31.4317 | 4.0702 | 4.5939 | 3.2453 | 43.8343 | 31.1482 | 5.2609 |  | 3.0809 | 418.8428 | -0.068 | 0.3442 | 0.0586 | 0.4126 | 11.2812
1998-03-28 | 13:45 | -0.0042725 | 37.6286 | 31.4317 | 4.0702 | 4.5939 | 3.2453 | 43.8343 | 31.1482 | 5.2609 |  | 3.0809 | 418.8428 | -0.068 | 0.3442 | 0.0586 | 0.4126 | 11.2812
1998-03-28 | 13:45 | -0.0042725 | 37.6132 | 31.5281 | 4.072 | 4.5935 | 3.2456 | 43.9129 | 31.1945 | 5.2391 |  | 3.0687 | 418.2324 | -0.068 | 0.343 | 0.0586 | 0.4126 | 12.502
1998-03-28 | 13:45 | -0.0042725 | 37.1058 | 31.1939 | 4.0304 | 4.5489 | 3.2184 | 43.4901 | 30.8799 | 5.1994 |  | 3.0687 | 417.0117 | -0.068 | 0.343 | 0.0574 | 0.4138 | 11.2812
1998-03-28 | 13:45 | -0.0042725 | 37.1058 | 31.1939 | 4.0304 | 4.5489 | 3.2184 | 43.4901 | 30.8799 | 5.1994 |  | 3.0687 | 417.0117 | -0.068 | 0.343 | 0.0574 | 0.4138 | 11.2812
1998-03-28 | 13:45 | -0.0042725 | 37.2326 | 31.1122 | 4.0295 | 4.5562 | 3.2134 | 43.3666 | 30.9059 | 5.2069 |  | 3.0687 | 416.4014 | -0.068 | 0.3418 | 0.0574 | 0.4126 | 11.2812
1998-03-28 | 13:45 | -0.0042725 | 37.2435 | 31.1077 | 4.034 | 4.5398 | 3.2179 | 43.3618 | 30.9113 | 5.2001 |  | 3.0809 | 417.6221 | -0.068 | 0.3442 | 0.0574 | 0.4126 | 12.502
1998-03-28 | 13:45 | -0.0045776 | 37.2435 | 31.1077 | 4.034 | 4.5398 | 3.2179 | 43.3618 | 30.9113 | 5.2001 |  | 3.0809 | 417.6221 | -0.068 | 0.3442 | 0.0574 | 0.4126 | 12.502
1998-03-28 | 13:45 | -0.0042725 | 36.8738 | 30.913 | 3.9999 | 4.5173 | 3.1921 | 43.1018 | 30.8162 | 5.1628 |  | 3.0687 | 416.4014 | 0.0846 | 0.3442 | 0.0574 | 0.4126 | 12.502
1998-03-28 | 13:45 | -0.0042725 | 36.8738 | 30.913 | 3.9999 | 4.5173 | 3.1921 | 43.1018 | 30.8162 | 5.1628 |  | 3.0687 | 416.4014 | 0.0846 | 0.3442 | 0.0574 | 0.4126 | 12.502
1998-03-28 | 13:45 | -0.0042725 | 36.7785 | 30.8664 | 4.0007 | 4.5107 | 3.1885 | 42.9463 | 30.7167 | 5.1671 |  | 3.0809 | 416.4014 | 0.0846 | 0.343 | 0.0574 | 0.4126 | 11.2812
1998-03-28 | 13:45 | -0.0042725 | 36.8441 | 30.9 | 3.9983 | 4.5183 | 3.1936 | 43.0896 | 30.781 | 5.1673 |  | 3.0809 | 416.4014 | 0.0846 | 0.343 | 0.0574 | 0.4126 | 12.502
1998-03-28 | 13:45 | -0.0042725 | 36.8441 | 30.9 | 3.9983 | 4.5183 | 3.1936 | 43.0896 | 30.781 | 5.1673 |  | 3.0809 | 416.4014 | 0.0846 | 0.343 | 0.0574 | 0.4126 | 12.502
1998-03-28 | 13:45 | -0.0042725 | 36.845 | 30.8998 | 3.9955 | 4.5059 | 3.1836 | 42.9976 | 30.8043 | 5.1412 |  | 3.0809 | 416.4014 | -0.068 | 0.343 | 0.0574 | 0.4126 | 12.502
1998-03-28 | 13:45 | -0.0042725 | 36.845 | 30.8998 | 3.9955 | 4.5059 | 3.1836 | 42.9976 | 30.8043 | 5.1412 |  | 3.0809 | 416.4014 | -0.068 | 0.343 | 0.0574 | 0.4126 | 12.502
1998-03-28 | 13:45 | -0.0042725 | 36.7264 | 30.9523 | 3.9933 | 4.51 | 3.1901 | 42.9604 | 30.8355 | 5.1533 |  | 3.0687 | 418.2324 | -0.068 | 0.3442 | 0.0574 | 0.4114 | 11.2812
1998-03-28 | 13:45 | -0.0045776 | 36.773 | 30.9539 | 3.9938 | 4.4964 | 3.1874 | 42.9105 | 30.694 | 5.1512 |  | 3.0809 | 418.2324 | -0.068 | 0.3418 | 0.0586 | 0.4126 | 11.2812
1998-03-28 | 13:45 | -0.0042725 | 36.8275 | 30.8981 | 3.993 | 4.5 | 3.1857 | 42.8838 | 30.8301 | 5.1414 |  | 3.0809 | 418.8428 | -0.068 | 0.3442 | 0.0586 | 0.4138 | 12.502
1998-03-28 | 13:45 | -0.0045776 | 36.8275 | 30.8981 | 3.993 | 4.5 | 3.1857 | 42.8838 | 30.8301 | 5.1414 |  | 3.0809 | 418.8428 | -0.068 | 0.3442 | 0.0586 | 0.4138 | 12.502
1998-03-28 | 13:45 | -0.0045776 | 36.685 | 30.8544 | 3.9748 | 4.4914 | 3.1728 | 42.6212 | 30.7621 | 5.1271 |  | 3.0809 | 418.8428 | -0.068 | 0.343 | 0.0574 | 0.4138 | 12.502
1998-03-28 | 13:45 | -0.0042725 | 36.6892 | 30.7756 | 3.9809 | 4.4919 | 3.1728 | 42.7304 | 30.7324 | 5.1257 |  | 3.0687 | 418.8428 | -0.068 | 0.3442 | 0.0574 | 0.4114 | 12.502
1998-03-28 | 13:45 | -0.0042725 | 36.6035 | 30.7603 | 3.9745 | 4.4886 | 3.1744 | 42.7574 | 30.8328 | 5.1231 |  | 3.0687 | 418.8428 | -0.068 | 0.3418 | 0.0598 | 0.4138 | 11.2812
1998-03-28 | 13:45 | -0.0042725 | 36.5538 | 30.8563 | 3.9765 | 4.4872 | 3.1773 | 42.7616 | 30.8302 | 5.1262 |  | 3.0687 | 418.2324 | -0.068 | 0.343 | 0.0574 | 0.4138 | 11.2812
1998-03-28 | 13:45 | -0.0042725 | 36.6138 | 30.8051 | 3.9717 | 4.4946 | 3.1791 | 42.5528 | 30.7491 | 5.1298 |  | 3.0809 | 418.8428 | 0.0846 | 0.3442 | 0.0586 | 0.415 | 12.502
1998-03-28 | 13:45 | -0.0042725 | 36.6316 | 30.8291 | 3.9682 | 4.4968 | 3.176 | 42.7127 | 30.6842 | 5.1263 |  | 3.0809 | 418.2324 | -0.068 | 0.343 | 0.0574 | 0.4138 | 12.502
1998-03-28 | 13:45 | -0.0042725 | 36.6287 | 30.8158 | 3.9676 | 4.4885 | 3.1767 | 42.7507 | 30.8838 | 5.1268 |  | 3.0809 | 418.2324 | -0.068 | 0.343 | 0.0574 | 0.4126 | 10.0606
1998-03-28 | 13:45 | -0.0042725 | 36.5944 | 30.8129 | 3.9718 | 4.4943 | 3.1772 | 42.6715 | 30.7399 | 5.1249 |  | 3.0687 | 418.8428 | -0.2206 | 0.343 | 0.0574 | 0.4114 | 11.2812
1998-03-28 | 13:45 | -0.0045776 | 36.5438 | 30.8635 | 3.9792 | 4.5012 | 3.1804 | 42.6433 | 30.8935 | 5.1259 |  | 3.0687 | 418.2324 | -0.068 | 0.343 | 0.0574 | 0.4114 | 12.502
1998-03-28 | 13:45 | -0.0042725 | 36.6628 | 30.9015 | 3.9762 | 4.4969 | 3.1831 | 42.5243 | 30.7901 | 5.1242 |  | 3.0687 | 418.2324 | 0.0846 | 0.3442 | 0.0574 | 0.4126 | 11.2812
1998-03-28 | 13:45 | -0.0039673 | 36.4312 | 30.6859 | 3.9589 | 4.4742 | 3.1629 | 42.4119 | 30.7539 | 5.1032 |  | 3.0931 | 418.8428 | 0.0846 | 0.343 | 0.0586 | 0.4138 | 12.502
1998-03-28 | 13:46 | -0.0042725 | 36.3811 | 30.7213 | 3.9567 | 4.4696 | 3.1615 | 42.3499 | 30.6491 | 5.0932 |  | 3.0687 | 418.8428 | -0.068 | 0.343 | 0.0574 | 0.4138 | 11.2812
1998-03-28 | 13:46 | -0.0045776 | 36.3811 | 30.7213 | 3.9567 | 4.4696 | 3.1615 | 42.3499 | 30.6491 | 5.0932 |  | 3.0687 | 418.8428 | -0.068 | 0.343 | 0.0574 | 0.4138 | 11.2812
1998-03-28 | 13:46 | -0.0042725 | 36.3957 | 30.7277 | 3.9563 | 4.4766 | 3.1606 | 42.3335 | 30.7439 | 5.0864 |  | 3.0809 | 417.0117 | 0.0846 | 0.343 | 0.0598 | 0.4138 | 12.502
1998-03-28 | 13:46 | -0.0045776 | 36.4184 | 30.6655 | 3.9608 | 4.4857 | 3.1613 | 42.3058 | 30.8007 | 5.0875 |  | 3.0687 | 416.4014 | -0.068 | 0.3442 | 0.0574 | 0.4126 | 11.2812
1998-03-28 | 13:46 | -0.0042725 | 36.3162 | 30.6554 | 3.9585 | 4.4926 | 3.1662 | 42.1532 | 30.8193 | 5.0965 |  | 3.0809 | 416.4014 | -0.068 | 0.3442 | 0.0586 | 0.4138 | 12.502
1998-03-28 | 13:46 | -0.0042725 | 36.3162 | 30.6554 | 3.9585 | 4.4926 | 3.1662 | 42.1532 | 30.8193 | 5.0965 |  | 3.0809 | 416.4014 | -0.068 | 0.3442 | 0.0586 | 0.4138 | 12.502
1998-03-28 | 13:46 | -0.0045776 | 36.2275 | 30.7222 | 3.9587 | 4.4871 | 3.1635 | 42.2424 | 30.7901 | 5.0856 |  | 3.0687 | 417.0117 | -0.2206 | 0.343 | 0.0574 | 0.4126 | 11.2812
1998-03-28 | 13:46 | -0.0045776 | 36.2267 | 30.7035 | 3.9558 | 4.496 | 3.1662 | 42.2052 | 30.8297 | 5.0965 |  | 3.0564 | 416.4014 | -0.068 | 0.343 | 0.0574 | 0.4138 | 11.2812
1998-03-28 | 13:46 | -0.0045776 | 36.1379 | 30.6268 | 3.9464 | 4.4723 | 3.1532 | 42.0965 | 30.6794 | 5.0835 |  | 3.0687 | 416.4014 | -0.068 | 0.3442 | 0.0574 | 0.4126 | 11.2812
1998-03-28 | 13:46 | -0.0042725 | 36.1338 | 30.6158 | 3.9454 | 4.4812 | 3.1562 | 42.0802 | 30.7144 | 5.0702 |  | 3.0687 | 416.4014 | 0.0846 | 0.343 | 0.0574 | 0.4126 | 12.502
1998-03-28 | 13:46 | -0.0042725 | 36.1338 | 30.6158 | 3.9454 | 4.4812 | 3.1562 | 42.0802 | 30.7144 | 5.0702 |  | 3.0687 | 416.4014 | 0.0846 | 0.343 | 0.0574 | 0.4126 | 12.502
1998-03-28 | 13:46 | -0.0048828 | 36.0151 | 30.6159 | 3.9374 | 4.4698 | 3.1545 | 41.9718 | 30.6943 | 5.0768 |  | 3.0687 | 416.4014 | -0.068 | 0.343 | 0.0574 | 0.4138 | 12.502
1998-03-28 | 13:46 | -0.0045776 | 36.0316 | 30.6655 | 3.9381 | 4.4766 | 3.1537 | 41.9276 | 30.6531 | 5.0717 |  | 3.0687 | 416.4014 | -0.068 | 0.343 | 0.0574 | 0.4126 | 11.2812
1998-03-28 | 13:46 | -0.0042725 | 35.996 | 30.4615 | 3.9312 | 4.4622 | 3.1422 | 41.9198 | 30.6183 | 5.063 |  | 3.0687 | 415.791 | -0.2206 | 0.343 | 0.0574 | 0.4126 | 11.2812
1998-03-28 | 13:46 | -0.0042725 | 35.9464 | 30.5274 | 3.9356 | 4.4661 | 3.1484 | 41.9348 | 30.6653 | 5.0587 |  | 3.0687 | 417.0117 | -0.068 | 0.3442 | 0.0574 | 0.4126 | 12.502
1998-03-28 | 13:46 | -0.0045776 | 35.9784 | 30.5251 | 3.9314 | 4.4574 | 3.1465 | 41.8861 | 30.6423 | 5.0444 |  | 3.0809 | 416.4014 | 0.0846 | 0.343 | 0.0586 | 0.4126 | 12.502
1998-03-28 | 13:46 | -0.0042725 | 35.9926 | 30.4734 | 3.9312 | 4.468 | 3.1474 | 41.916 | 30.6916 | 5.0466 |  | 3.0687 | 417.0117 | 0.0846 | 0.343 | 0.0574 | 0.4138 | 11.2812
1998-03-28 | 13:46 | -0.0042725 | 35.909 | 30.517 | 3.932 | 4.4657 | 3.1477 | 41.69 | 30.5449 | 5.0523 |  | 3.0687 | 416.4014 | 0.0846 | 0.3455 | 0.0586 | 0.4126 | 12.502
1998-03-28 | 13:46 | -0.0045776 | 35.8603 | 30.4744 | 3.9295 | 4.4535 | 3.1428 | 41.7894 | 30.6492 | 5.0447 |  | 3.0687 | 416.4014 | -0.068 | 0.3455 | 0.0574 | 0.4126 | 12.502
1998-03-28 | 13:46 | -0.0045776 | 35.8951 | 30.4823 | 3.9317 | 4.4598 | 3.1424 | 41.804 | 30.5469 | 5.0428 |  | 3.0809 | 416.4014 | -0.068 | 0.343 | 0.0574 | 0.4138 | 11.2812
1998-03-28 | 13:46 | -0.0045776 | 35.8613 | 30.6114 | 3.931 | 4.4578 | 3.1438 | 41.6945 | 30.6067 | 5.0408 |  | 3.0809 | 416.4014 | -0.068 | 0.3442 | 0.0574 | 0.4126 | 10.0606
1998-03-28 | 13:46 | -0.0045776 | 35.8285 | 30.4617 | 3.9308 | 4.4559 | 3.1388 | 41.7568 | 30.6562 | 5.0351 |  | 3.0809 | 416.4014 | -0.068 | 0.343 | 0.0574 | 0.4126 | 11.2812
1998-03-28 | 13:46 | -0.0045776 | 35.8285 | 30.4617 | 3.9308 | 4.4559 | 3.1388 | 41.7568 | 30.6562 | 5.0351 |  | 3.0809 | 416.4014 | -0.068 | 0.343 | 0.0574 | 0.4126 | 11.2812
1998-03-28 | 13:46 | -0.0045776 | 35.8265 | 30.5239 | 3.9254 | 4.453 | 3.1408 | 41.732 | 30.6846 | 5.0282 |  | 3.0687 | 417.0117 | -0.068 | 0.343 | 0.0574 | 0.4138 | 10.0606
1998-03-28 | 13:46 | -0.0042725 | 35.8153 | 30.4918 | 3.933 | 4.458 | 3.1401 | 41.6283 | 30.6614 | 5.029 |  | 3.0809 | 417.0117 | -0.068 | 0.343 | 0.0586 | 0.4138 | 12.502
1998-03-28 | 13:46 | -0.0045776 | 35.8153 | 30.4918 | 3.933 | 4.458 | 3.1401 | 41.6283 | 30.6614 | 5.029 |  | 3.0809 | 417.0117 | -0.068 | 0.343 | 0.0586 | 0.4138 | 12.502
1998-03-28 | 13:46 | -0.0045776 | 35.6748 | 30.4327 | 3.9196 | 4.4488 | 3.1331 | 41.3671 | 30.5118 | 5.0221 |  | 3.0809 | 416.4014 | -0.068 | 0.343 | 0.0574 | 0.4126 | 12.502
1998-03-28 | 13:46 | -0.0045776 | 35.7611 | 30.4441 | 3.9262 | 4.443 | 3.1339 | 41.3464 | 30.5899 | 5.0206 |  | 3.0809 | 417.0117 | -0.068 | 0.3442 | 0.0586 | 0.4126 | 11.2812
1998-03-28 | 13:46 | -0.0045776 | 35.6701 | 30.4137 | 3.9244 | 4.4493 | 3.1356 | 41.547 | 30.6222 | 5.0106 |  | 3.0687 | 415.791 | -0.2206 | 0.343 | 0.0574 | 0.4114 | 11.2812
1998-03-28 | 13:46 | -0.0045776 | 35.6391 | 30.371 | 3.9217 | 4.4445 | 3.1364 | 41.3049 | 30.6245 | 5.0199 |  | 3.0687 | 416.4014 | -0.2206 | 0.343 | 0.0586 | 0.4126 | 11.2812
1998-03-28 | 13:46 | -0.0045776 | 35.6316 | 30.41 | 3.9207 | 4.4467 | 3.1335 | 41.5319 | 30.6198 | 5.0181 |  | 3.0809 | 416.4014 | -0.068 | 0.3442 | 0.0586 | 0.4138 | 11.2812
1998-03-28 | 13:46 | -0.0042725 | 35.5427 | 30.3017 | 3.9179 | 4.4443 | 3.1325 | 41.4007 | 30.6401 | 5.0077 |  | 3.0809 | 417.0117 | 0.0846 | 0.343 | 0.0586 | 0.4126 | 11.2812
1998-03-28 | 13:46 | -0.0042725 | 35.6055 | 30.3645 | 3.9127 | 4.4425 | 3.1301 | 41.2377 | 30.6629 | 5.014 |  | 3.0687 | 416.4014 | -0.068 | 0.3418 | 0.0586 | 0.4126 | 12.502
1998-03-28 | 13:46 | -0.0042725 | 35.5297 | 30.4501 | 3.9144 | 4.4344 | 3.1298 | 41.3338 | 30.459 | 5.0063 |  | 3.0809 | 416.4014 | -0.068 | 0.343 | 0.0574 | 0.4126 | 11.2812
1998-03-28 | 13:46 | -0.0042725 | 35.5297 | 30.4501 | 3.9144 | 4.4344 | 3.1298 | 41.3338 | 30.459 | 5.0063 |  | 3.0809 | 416.4014 | -0.068 | 0.343 | 0.0574 | 0.4126 | 11.2812
1998-03-28 | 13:46 | -0.0042725 | 35.4198 | 30.3201 | 3.9117 | 4.4364 | 3.1216 | 41.196 | 30.5559 | 5.0042 |  | 3.0809 | 416.4014 | 0.0846 | 0.3442 | 0.0586 | 0.4138 | 13.7226
1998-03-28 | 13:46 | -0.0045776 | 35.4251 | 30.3666 | 3.9198 | 4.4344 | 3.1221 | 41.1826 | 30.5943 | 4.9982 |  | 3.0687 | 416.4014 | -0.068 | 0.343 | 0.0562 | 0.4114 | 11.2812
1998-03-28 | 13:46 | -0.0045776 | 35.4487 | 30.3489 | 3.9141 | 4.4214 | 3.124 | 41.3201 | 30.5332 | 4.9918 |  | 3.0809 | 416.4014 | -0.068 | 0.3442 | 0.0586 | 0.4138 | 11.2812
1998-03-28 | 13:46 | -0.0042725 | 35.4379 | 30.2674 | 3.9154 | 4.4259 | 3.1221 | 41.2975 | 30.513 | 4.9901 |  | 3.0687 | 416.4014 | -0.068 | 0.343 | 0.0574 | 0.4126 | 11.2812
1998-03-28 | 13:46 | -0.0045776 | 35.4329 | 30.3353 | 3.9154 | 4.4279 | 3.1259 | 41.3075 | 30.4801 | 4.986 |  | 3.0687 | 417.0117 | -0.068 | 0.3442 | 0.0586 | 0.4138 | 11.2812
1998-03-28 | 13:46 | -0.0045776 | 35.3681 | 30.3131 | 3.9147 | 4.4238 | 3.1229 | 41.0812 | 30.5293 | 4.9962 |  | 3.0809 | 415.791 | -0.068 | 0.3418 | 0.0574 | 0.4126 | 12.502
1998-03-28 | 13:46 | -0.0042725 | 35.3456 | 30.3201 | 3.9088 | 4.4237 | 3.1216 | 41.1166 | 30.5451 | 4.988 |  | 3.0687 | 415.791 | -0.068 | 0.3418 | 0.0574 | 0.4126 | 12.502
1998-03-28 | 13:46 | -0.0042725 | 35.3456 | 30.3201 | 3.9088 | 4.4237 | 3.1216 | 41.1166 | 30.5451 | 4.988 |  | 3.0687 | 415.791 | -0.068 | 0.3418 | 0.0574 | 0.4126 | 12.502
1998-03-28 | 13:46 | -0.0045776 | 35.3863 | 30.2681 | 3.9195 | 4.4281 | 3.1204 | 41.1108 | 30.4321 | 4.976 |  | 3.0687 | 416.4014 | -0.068 | 0.343 | 0.0574 | 0.4126 | 11.2812
1998-03-28 | 13:46 | -0.0045776 | 35.3746 | 30.2348 | 3.913 | 4.415 | 3.1115 | 41.1761 | 30.5387 | 4.9756 |  | 3.0687 | 416.4014 | -0.068 | 0.343 | 0.0586 | 0.4126 | 12.502
1998-03-28 | 13:46 | -0.0045776 | 35.3746 | 30.2348 | 3.913 | 4.415 | 3.1115 | 41.1761 | 30.5387 | 4.9756 |  | 3.0687 | 416.4014 | -0.068 | 0.343 | 0.0586 | 0.4126 | 12.502
1998-03-28 | 13:46 | -0.0045776 | 35.2956 | 30.2955 | 3.9141 | 4.4213 | 3.1106 | 40.868 | 30.506 | 4.9613 |  | 3.0809 | 416.4014 | 0.0846 | 0.343 | 0.0574 | 0.4114 | 11.2812
1998-03-28 | 13:46 | -0.0042725 | 35.2258 | 30.2119 | 3.9097 | 4.4129 | 3.118 | 41.14 | 30.4899 | 4.9756 |  | 3.0809 | 416.4014 | 0.0846 | 0.343 | 0.0574 | 0.4126 | 11.2812
1998-03-28 | 13:46 | -0.0045776 | 35.2271 | 30.1902 | 3.9084 | 4.4152 | 3.1155 | 40.8807 | 30.4202 | 4.9636 |  | 3.0687 | 416.4014 | -0.068 | 0.343 | 0.0574 | 0.4126 | 11.2812
1998-03-28 | 13:46 | -0.0045776 | 35.2511 | 30.1498 | 3.91 | 4.4128 | 3.1166 | 41.0123 | 30.5596 | 4.9673 |  | 3.0687 | 417.0117 | -0.068 | 0.343 | 0.0574 | 0.4126 | 11.2812
1998-03-28 | 13:46 | -0.0042725 | 35.2511 | 30.1498 | 3.91 | 4.4128 | 3.1166 | 41.0123 | 30.5596 | 4.9673 |  | 3.0687 | 417.0117 | -0.068 | 0.343 | 0.0574 | 0.4126 | 11.2812
1998-03-28 | 13:46 | -0.0042725 | 35.1732 | 30.2272 | 3.9112 | 4.4108 | 3.1133 | 40.8575 | 30.4791 | 4.9594 |  | 3.0809 | 417.0117 | -0.068 | 0.343 | 0.0574 | 0.4126 | 11.2812
1998-03-28 | 13:46 | -0.0045776 | 35.1543 | 30.2641 | 3.9122 | 4.4149 | 3.111 | 40.8306 | 30.5217 | 4.9531 |  | 3.0809 | 417.0117 | 0.2372 | 0.3442 | 0.0598 | 0.4114 | 12.502
1998-03-28 | 13:46 | -0.0045776 | 35.2073 | 30.2186 | 3.9133 | 4.4107 | 3.1127 | 41.016 | 30.3753 | 4.9551 |  | 3.0687 | 416.4014 | 0.0846 | 0.3442 | 0.0574 | 0.4126 | 11.2812
1998-03-28 | 13:46 | -0.0045776 | 35.0733 | 30.297 | 3.9139 | 4.4088 | 3.1091 | 40.9859 | 30.4365 | 4.9514 |  | 3.0687 | 416.4014 | -0.068 | 0.343 | 0.0586 | 0.4126 | 12.502
1998-03-28 | 13:46 | -0.0042725 | 35.0921 | 30.1719 | 3.9048 | 4.4021 | 3.1088 | 40.8007 | 30.391 | 4.9407 |  | 3.0809 | 416.4014 | -0.068 | 0.3442 | 0.0586 | 0.4138 | 10.0606
1998-03-28 | 13:46 | -0.0042725 | 35.0418 | 30.1208 | 3.9076 | 4.4088 | 3.1038 | 40.7562 | 30.4307 | 4.9411 |  | 3.0809 | 416.4014 | -0.068 | 0.3442 | 0.0586 | 0.4126 | 11.2812
1998-03-28 | 13:46 | -0.0042725 | 34.8988 | 30.131 | 3.9083 | 4.4027 | 3.1049 | 40.7045 | 30.416 | 4.9394 |  | 3.0687 | 416.4014 | -0.068 | 0.343 | 0.0586 | 0.4138 | 12.502
1998-03-28 | 13:47 | -0.0045776 | 34.9953 | 30.1686 | 3.9053 | 4.3942 | 3.1092 | 40.7511 | 30.4047 | 4.9352 |  | 3.0687 | 416.4014 | 0.0846 | 0.3455 | 0.0574 | 0.4126 | 11.2812
1998-03-28 | 13:47 | -0.0045776 | 34.9953 | 30.1686 | 3.9053 | 4.3942 | 3.1092 | 40.7511 | 30.4047 | 4.9352 |  | 3.0687 | 416.4014 | 0.0846 | 0.3455 | 0.0574 | 0.4126 | 11.2812
1998-03-28 | 13:47 | -0.0048828 | 35.028 | 30.1432 | 3.9039 | 4.3938 | 3.1077 | 40.5912 | 30.4412 | 4.9349 |  | 3.0687 | 416.4014 | -0.068 | 0.3442 | 0.0574 | 0.4126 | 11.2812
1998-03-28 | 13:47 | -0.0042725 | 34.9198 | 30.0875 | 3.9121 | 4.3914 | 3.1113 | 40.6179 | 30.216 | 4.9346 |  | 3.0809 | 417.6221 | -0.068 | 0.3442 | 0.0586 | 0.4138 | 12.502
1998-03-28 | 13:47 | -0.0042725 | 34.9934 | 30.1438 | 3.9076 | 4.3875 | 3.106 | 40.4893 | 30.4035 | 4.9309 |  | 3.0687 | 417.0117 | 0.0846 | 0.343 | 0.0586 | 0.4138 | 11.2812
1998-03-28 | 13:47 | -0.0042725 | 34.9934 | 30.1438 | 3.9076 | 4.3875 | 3.106 | 40.4893 | 30.4035 | 4.9309 |  | 3.0687 | 417.0117 | 0.0846 | 0.343 | 0.0586 | 0.4138 | 11.2812
1998-03-28 | 13:47 | -0.0042725 | 34.7861 | 30.0638 | 3.9094 | 4.3871 | 3.1035 | 40.5072 | 30.2812 | 4.9304 |  | 3.0809 | 416.4014 | -0.068 | 0.343 | 0.0586 | 0.4114 | 12.502
1998-03-28 | 13:47 | -0.0042725 | 34.6947 | 30.0503 | 3.9147 | 4.3873 | 3.1002 | 40.4433 | 30.2934 | 4.9224 |  | 3.0809 | 416.4014 | -0.068 | 0.3418 | 0.0574 | 0.4126 | 11.2812
1998-03-28 | 13:47 | -0.0045776 | 34.7593 | 30.0219 | 3.9128 | 4.3812 | 3.0982 | 40.6183 | 30.2839 | 4.9289 |  | 3.0687 | 416.4014 | 0.0846 | 0.3357 | 0.0586 | 0.4126 | 12.502
1998-03-28 | 13:47 | -0.0039673 | 34.7502 | 30.1059 | 3.9142 | 4.3833 | 3.0969 | 40.3279 | 30.3602 | 4.9186 |  | 3.0687 | 416.4014 | -0.068 | 0.3308 | 0.0586 | 0.4126 | 12.502
1998-03-28 | 13:47 | -0.0045776 | 34.7327 | 30.0295 | 3.9273 | 4.3876 | 3.0978 | 40.5523 | 30.2675 | 4.9146 |  | 3.0687 | 416.4014 | 0.2372 | 0.332 | 0.0574 | 0.4126 | 10.0606
1998-03-28 | 13:47 | -0.0045776 | 34.7327 | 30.0295 | 3.9273 | 4.3876 | 3.0978 | 40.5523 | 30.2675 | 4.9146 |  | 3.0687 | 416.4014 | 0.2372 | 0.332 | 0.0574 | 0.4126 | 10.0606
1998-03-28 | 13:47 | -0.0045776 | 34.7983 | 30.067 | 3.9261 | 4.3811 | 3.0986 | 40.3345 | 30.3652 | 4.9165 |  | 3.0809 | 417.6221 | -0.068 | 0.3308 | 0.0586 | 0.4138 | 11.2812
1998-03-28 | 13:47 | -0.0042725 | 34.7481 | 30.104 | 3.9296 | 4.3809 | 3.0946 | 40.3845 | 30.3535 | 4.9101 |  | 3.0687 | 415.791 | -0.068 | 0.332 | 0.0574 | 0.4126 | 12.502
1998-03-28 | 13:47 | -0.0045776 | 34.598 | 30.0626 | 3.9278 | 4.3763 | 3.0921 | 40.2076 | 30.4059 | 4.9117 |  | 3.0687 | 415.791 | 0.0846 | 0.3308 | 0.0574 | 0.4126 | 11.2812
1998-03-28 | 13:47 | -0.0042725 | 34.5978 | 30.0284 | 3.9228 | 4.3853 | 3.0903 | 40.1865 | 30.3378 | 4.9041 |  | 3.0687 | 416.4014 | 0.0846 | 0.332 | 0.0574 | 0.4138 | 10.0606
1998-03-28 | 13:47 | -0.0045776 | 34.649 | 30.0764 | 3.9216 | 4.3856 | 3.0914 | 40.3697 | 30.3009 | 4.8941 |  | 3.0687 | 417.0117 | -0.068 | 0.3296 | 0.0574 | 0.4126 | 11.2812
1998-03-28 | 13:47 | -0.0045776 | 34.649 | 30.0764 | 3.9216 | 4.3856 | 3.0914 | 40.3697 | 30.3009 | 4.8941 |  | 3.0687 | 417.0117 | -0.068 | 0.3296 | 0.0574 | 0.4126 | 11.2812
1998-03-28 | 13:47 | -0.0045776 | 34.5686 | 30.0031 | 3.924 | 4.3808 | 3.091 | 40.2024 | 30.3254 | 4.8935 |  | 3.0687 | 417.0117 | -0.068 | 0.3308 | 0.0574 | 0.4138 | 11.2812
1998-03-28 | 13:47 | -0.0045776 | 34.6293 | 29.9595 | 3.9196 | 4.379 | 3.0903 | 40.2718 | 30.245 | 4.8959 |  | 3.0809 | 417.0117 | 0.0846 | 0.3308 | 0.0586 | 0.4126 | 13.7226
1998-03-28 | 13:47 | -0.0045776 | 34.436 | 29.9739 | 3.9137 | 4.3831 | 3.0855 | 40.004 | 30.3209 | 4.8978 |  | 3.0687 | 416.4014 | -0.068 | 0.332 | 0.0574 | 0.4126 | 11.2812
1998-03-28 | 13:47 | -0.0042725 | 34.4965 | 30.0068 | 3.9147 | 4.3685 | 3.0883 | 40.2436 | 30.3551 | 4.894 |  | 3.0809 | 416.4014 | -0.068 | 0.332 | 0.0574 | 0.4126 | 11.2812
1998-03-28 | 13:47 | -0.0045776 | 34.4536 | 29.9582 | 3.9107 | 4.3703 | 3.0846 | 40.2703 | 30.3043 | 4.8854 |  | 3.0687 | 416.4014 | -0.068 | 0.332 | 0.0574 | 0.4114 | 11.2812
1998-03-28 | 13:47 | -0.0045776 | 34.4321 | 29.9206 | 3.9141 | 4.3704 | 3.0864 | 40.0196 | 30.3049 | 4.8897 |  | 3.0687 | 416.4014 | -0.068 | 0.332 | 0.0574 | 0.4126 | 12.502
1998-03-28 | 13:47 | -0.0042725 | 34.428 | 29.944 | 3.9116 | 4.3683 | 3.0877 | 40.2237 | 30.3106 | 4.8938 |  | 3.0564 | 417.0117 | -0.068 | 0.3308 | 0.0574 | 0.4114 | 11.2812
1998-03-28 | 13:47 | -0.0045776 | 34.3973 | 29.9216 | 3.9109 | 4.3684 | 3.0839 | 40.0764 | 30.2015 | 4.8774 |  | 3.0809 | 416.4014 | 0.0846 | 0.332 | 0.0574 | 0.4126 | 11.2812
1998-03-28 | 13:47 | -0.0042725 | 34.419 | 30.0132 | 3.9112 | 4.3726 | 3.0825 | 39.9381 | 30.3324 | 4.8773 |  | 3.0687 | 416.4014 | 0.0846 | 0.332 | 0.0574 | 0.4138 | 13.7226
1998-03-28 | 13:47 | -0.0045776 | 34.4379 | 29.9065 | 3.9073 | 4.362 | 3.0835 | 40.0618 | 30.2455 | 4.8754 |  | 3.0687 | 416.4014 | 0.0846 | 0.332 | 0.0586 | 0.4126 | 12.502
1998-03-28 | 13:47 | -0.0042725 | 34.3198 | 29.9129 | 3.9024 | 4.364 | 3.082 | 39.9154 | 30.2557 | 4.8586 |  | 3.0687 | 416.4014 | 0.0846 | 0.3308 | 0.0586 | 0.4126 | 11.2812
1998-03-28 | 13:47 | -0.0042725 | 34.3196 | 29.8742 | 3.898 | 4.3554 | 3.082 | 39.9486 | 30.1897 | 4.8751 |  | 3.0687 | 416.4014 | -0.068 | 0.3333 | 0.0586 | 0.4126 | 12.502
1998-03-28 | 13:47 | -0.0045776 | 34.2524 | 29.8436 | 3.8966 | 4.3661 | 3.0816 | 40.0159 | 30.2174 | 4.8752 |  | 3.0809 | 417.6221 | -0.068 | 0.3308 | 0.0574 | 0.4138 | 12.502
1998-03-28 | 13:47 | -0.0045776 | 34.3054 | 29.8153 | 3.8997 | 4.3547 | 3.0824 | 39.8237 | 30.0874 | 4.8599 |  | 3.0809 | 414.5703 | -0.068 | 0.332 | 0.0586 | 0.4126 | 12.502
1998-03-28 | 13:47 | -0.0045776 | 34.3054 | 29.8153 | 3.8997 | 4.3547 | 3.0824 | 39.8237 | 30.0874 | 4.8599 |  | 3.0809 | 414.5703 | -0.068 | 0.332 | 0.0586 | 0.4126 | 12.502
1998-03-28 | 13:47 | -0.0045776 | 34.2713 | 29.8368 | 3.8978 | 4.3577 | 3.0791 | 39.9984 | 30.196 | 4.8587 |  | 3.0687 | 414.5703 | -0.068 | 0.332 | 0.0574 | 0.4126 | 12.502
1998-03-28 | 13:47 | -0.0042725 | 34.3469 | 29.8668 | 3.8966 | 4.3554 | 3.0703 | 39.8148 | 30.1954 | 4.869 |  | 3.0687 | 414.5703 | -0.068 | 0.332 | 0.0574 | 0.4138 | 11.2812
1998-03-28 | 13:47 | -0.0042725 | 34.3469 | 29.8668 | 3.8966 | 4.3554 | 3.0703 | 39.8148 | 30.1954 | 4.869 |  | 3.0687 | 414.5703 | -0.068 | 0.332 | 0.0574 | 0.4138 | 11.2812
1998-03-28 | 13:47 | -0.0042725 | 34.2118 | 29.9285 | 3.8908 | 4.3597 | 3.0773 | 39.882 | 30.2119 | 4.8669 |  | 3.0687 | 414.5703 | -0.068 | 0.332 | 0.0586 | 0.4138 | 12.502
1998-03-28 | 13:47 | -0.0042725 | 34.2118 | 29.9285 | 3.8908 | 4.3597 | 3.0773 | 39.882 | 30.2119 | 4.8669 |  | 3.0687 | 414.5703 | -0.068 | 0.332 | 0.0586 | 0.4138 | 12.502
1998-03-28 | 13:47 | -0.0042725 | 34.1772 | 29.8297 | 3.8906 | 4.3535 | 3.0778 | 39.8128 | 30.0973 | 4.8609 |  | 3.0564 | 414.5703 | -0.2206 | 0.332 | 0.0574 | 0.4126 | 10.0606
1998-03-28 | 13:47 | -0.0045776 | 34.1663 | 29.7816 | 3.8856 | 4.3489 | 3.0777 | 39.721 | 30.2171 | 4.8648 |  | 3.0564 | 414.5703 | -0.068 | 0.332 | 0.0586 | 0.4114 | 10.0606
1998-03-28 | 13:47 | -0.0042725 | 34.234 | 29.8819 | 3.879 | 4.3425 | 3.0746 | 39.7546 | 30.2117 | 4.8586 |  | 3.0687 | 413.96 | -0.068 | 0.3308 | 0.0574 | 0.4126 | 10.0606
1998-03-28 | 13:47 | -0.0045776 | 34.0996 | 29.8213 | 3.8802 | 4.3405 | 3.0765 | 39.9127 | 30.2124 | 4.8525 |  | 3.0687 | 413.96 | -0.2206 | 0.3308 | 0.0574 | 0.4126 | 11.2812
1998-03-28 | 13:47 | -0.0045776 | 34.0996 | 29.8213 | 3.8802 | 4.3405 | 3.0765 | 39.9127 | 30.2124 | 4.8525 |  | 3.0687 | 413.96 | -0.2206 | 0.3308 | 0.0574 | 0.4126 | 11.2812
1998-03-28 | 13:47 | -0.0045776 | 34.0294 | 29.796 | 3.877 | 4.338 | 3.0723 | 39.7946 | 30.1285 | 4.8438 |  | 3.0687 | 414.5703 | -0.068 | 0.3308 | 0.0574 | 0.4126 | 11.2812
1998-03-28 | 13:47 | -0.0045776 | 33.9984 | 29.7614 | 3.8744 | 4.3376 | 3.0707 | 39.753 | 30.1261 | 4.8391 |  | 3.0687 | 414.5703 | -0.068 | 0.3333 | 0.0574 | 0.4138 | 11.2812
1998-03-28 | 13:47 | -0.0042725 | 34.0109 | 29.8001 | 3.8742 | 4.3386 | 3.074 | 39.6195 | 30.1862 | 4.8423 |  | 3.0809 | 414.5703 | -0.068 | 0.332 | 0.0574 | 0.4126 | 11.2812
1998-03-28 | 13:47 | -0.0042725 | 34.0109 | 29.8001 | 3.8742 | 4.3386 | 3.074 | 39.6195 | 30.1862 | 4.8423 |  | 3.0809 | 414.5703 | -0.068 | 0.332 | 0.0574 | 0.4126 | 11.2812
1998-03-28 | 13:47 | -0.0045776 | 34.0003 | 29.7057 | 3.8681 | 4.3384 | 3.0691 | 39.6815 | 30.1797 | 4.8359 |  | 3.0564 | 414.5703 | 0.0846 | 0.3308 | 0.0574 | 0.4126 | 12.502
1998-03-28 | 13:47 | -0.0045776 | 33.9478 | 29.7574 | 3.8701 | 4.3381 | 3.0662 | 39.7236 | 30.1836 | 4.8313 |  | 3.0687 | 414.5703 | -0.068 | 0.332 | 0.0574 | 0.4126 | 11.2812
1998-03-28 | 13:47 | -0.0045776 | 33.912 | 29.7735 | 3.8716 | 4.336 | 3.065 | 39.7879 | 30.1124 | 4.8251 |  | 3.0687 | 415.1807 | -0.068 | 0.332 | 0.0574 | 0.4126 | 11.2812
1998-03-28 | 13:47 | -0.0042725 | 33.9041 | 29.7592 | 3.861 | 4.3254 | 3.0681 | 39.7182 | 30.2232 | 4.8253 |  | 3.0809 | 413.96 | 0.0846 | 0.332 | 0.0574 | 0.4114 | 12.502
1998-03-28 | 13:47 | -0.0042725 | 33.8596 | 29.8331 | 3.8629 | 4.3292 | 3.0621 | 39.5681 | 30.1606 | 4.8269 |  | 3.0687 | 414.5703 | -0.068 | 0.332 | 0.0574 | 0.4126 | 11.2812
1998-03-28 | 13:47 | -0.0042725 | 33.8801 | 29.7425 | 3.8631 | 4.3295 | 3.0658 | 39.5893 | 30.173 | 4.8147 |  | 3.0809 | 415.1807 | 0.0846 | 0.332 | 0.0574 | 0.4138 | 11.2812
1998-03-28 | 13:47 | -0.0045776 | 33.8136 | 29.7753 | 3.8637 | 4.3233 | 3.0656 | 39.5087 | 30.1191 | 4.8254 |  | 3.0687 | 415.1807 | -0.068 | 0.3308 | 0.0574 | 0.4126 | 10.0606
1998-03-28 | 13:47 | -0.0042725 | 33.7768 | 29.6667 | 3.8626 | 4.3254 | 3.0651 | 39.4444 | 30.1905 | 4.817 |  | 3.0809 | 413.96 | -0.068 | 0.332 | 0.0586 | 0.4138 | 12.502
1998-03-28 | 13:47 | -0.0042725 | 33.7722 | 29.6822 | 3.8589 | 4.3189 | 3.062 | 39.67 | 30.119 | 4.8065 |  | 3.0809 | 414.5703 | -0.068 | 0.3308 | 0.0574 | 0.4114 | 13.7226
1998-03-28 | 13:47 | -0.0045776 | 33.7775 | 29.7017 | 3.8588 | 4.3271 | 3.0608 | 39.6056 | 30.1055 | 4.8123 |  | 3.0564 | 414.5703 | -0.068 | 0.332 | 0.0586 | 0.4126 | 12.502
1998-03-28 | 13:47 | -0.0042725 | 33.7417 | 29.6137 | 3.8565 | 4.3234 | 3.0578 | 39.3327 | 30.0758 | 4.8067 |  | 3.0687 | 413.96 | -0.068 | 0.332 | 0.0574 | 0.4126 | 24.709
1998-03-28 | 13:48 | -0.0042725 | 33.795 | 29.6511 | 3.8515 | 4.3211 | 3.0598 | 39.5723 | 29.9751 | 4.8065 |  | 3.0809 | 414.5703 | 0.0846 | 0.332 | 0.0586 | 0.4126 | 25.9297
1998-03-28 | 13:48 | -0.0045776 | 33.6494 | 29.6053 | 3.8534 | 4.3125 | 3.0621 | 39.2828 | 30.0422 | 4.8003 |  | 3.0687 | 414.5703 | -0.068 | 0.332 | 0.0586 | 0.4126 | 23.4883
1998-03-28 | 13:48 | -0.0045776 | 33.7209 | 29.6269 | 3.8514 | 4.3123 | 3.0584 | 39.3186 | 30.0852 | 4.7958 |  | 3.0687 | 416.4014 | -0.068 | 0.3308 | 0.0574 | 0.4126 | 23.4883
1998-03-28 | 13:48 | -0.0039673 | 33.7209 | 29.6269 | 3.8514 | 4.3123 | 3.0584 | 39.3186 | 30.0852 | 4.7958 |  | 3.0687 | 416.4014 | -0.068 | 0.3308 | 0.0574 | 0.4126 | 23.4883
1998-03-28 | 13:48 | -0.0042725 | 33.639 | 29.7205 | 3.8433 | 4.3059 | 3.055 | 39.2777 | 30.058 | 4.798 |  | 3.0809 | 417.0117 | -0.068 | 0.3333 | 0.0586 | 0.4138 | 24.709
1998-03-28 | 13:48 | -0.0045776 | 33.6225 | 29.5982 | 3.8398 | 4.3083 | 3.0556 | 39.1165 | 30.0481 | 4.7899 |  | 3.0687 | 417.0117 | -0.068 | 0.332 | 0.0586 | 0.4114 | 23.4883
1998-03-28 | 13:48 | -0.0045776 | 33.6225 | 29.5982 | 3.8398 | 4.3083 | 3.0556 | 39.1165 | 30.0481 | 4.7899 |  | 3.0687 | 417.0117 | -0.068 | 0.332 | 0.0586 | 0.4114 | 23.4883
1998-03-28 | 13:48 | -0.0042725 | 33.6238 | 29.6383 | 3.8444 | 4.3085 | 3.0522 | 38.996 | 30.1042 | 4.7858 |  | 3.0687 | 416.4014 | -0.068 | 0.3308 | 0.0586 | 0.4126 | 23.4883
1998-03-28 | 13:48 | -0.0045776 | 33.606 | 29.6233 | 3.8444 | 4.3215 | 3.0536 | 39.1566 | 30.1156 | 4.7838 |  | 3.0687 | 417.6221 | -0.2206 | 0.332 | 0.0574 | 0.4126 | 23.4883
1998-03-28 | 13:48 | -0.0045776 | 33.4996 | 29.4904 | 3.847 | 4.3019 | 3.0469 | 39.0723 | 30.0046 | 4.7964 |  | 3.0809 | 416.4014 | 0.0846 | 0.332 | 0.0574 | 0.4126 | 24.709
1998-03-28 | 13:48 | -0.0042725 | 33.5036 | 29.521 | 3.8399 | 4.3105 | 3.0446 | 39.2842 | 29.9821 | 4.79 |  | 3.0809 | 416.4014 | -0.068 | 0.3308 | 0.0574 | 0.4126 | 22.2676
1998-03-28 | 13:48 | -0.0042725 | 33.5036 | 29.521 | 3.8399 | 4.3105 | 3.0446 | 39.2842 | 29.9821 | 4.79 |  | 3.0809 | 416.4014 | -0.068 | 0.3308 | 0.0574 | 0.4126 | 22.2676
1998-03-28 | 13:48 | -0.0045776 | 33.5902 | 29.6102 | 3.8421 | 4.3089 | 3.0489 | 39.1062 | 30.0232 | 4.7863 |  | 3.0687 | 414.5703 | -0.068 | 0.332 | 0.0586 | 0.4126 | 23.4883
1998-03-28 | 13:48 | -0.0042725 | 33.4999 | 29.5997 | 3.8396 | 4.3128 | 3.0513 | 39.0497 | 30.1044 | 4.7859 |  | 3.0809 | 414.5703 | 0.0846 | 0.3333 | 0.0574 | 0.4138 | 24.709
1998-03-28 | 13:48 | -0.0042725 | 33.4525 | 29.5596 | 3.8383 | 4.3062 | 3.0521 | 38.9873 | 30.0483 | 4.773 |  | 3.0687 | 414.5703 | -0.068 | 0.332 | 0.0586 | 0.4126 | 22.2676
1998-03-28 | 13:48 | -0.0042725 | 33.4525 | 29.5596 | 3.8383 | 4.3062 | 3.0521 | 38.9873 | 30.0483 | 4.773 |  | 3.0687 | 414.5703 | -0.068 | 0.332 | 0.0586 | 0.4126 | 22.2676
1998-03-28 | 13:48 | -0.0042725 | 33.5279 | 29.5144 | 3.8344 | 4.3107 | 3.0536 | 39.0501 | 29.9829 | 4.7711 |  | 3.0687 | 414.5703 | -0.068 | 0.332 | 0.0562 | 0.4126 | 23.4883
1998-03-28 | 13:48 | -0.0045776 | 33.3965 | 29.5045 | 3.8312 | 4.3061 | 3.049 | 38.9866 | 30.0258 | 4.7623 |  | 3.0809 | 415.1807 | -0.068 | 0.3345 | 0.0586 | 0.4138 | 23.4883
1998-03-28 | 13:48 | -0.0039673 | 33.3789 | 29.5053 | 3.8287 | 4.3105 | 3.0438 | 38.9035 | 29.8931 | 4.7603 |  | 3.0809 | 414.5703 | -0.068 | 0.332 | 0.0574 | 0.4138 | 23.4883
1998-03-28 | 13:48 | -0.0042725 | 33.4648 | 29.5003 | 3.8298 | 4.3066 | 3.0475 | 38.8645 | 30.0004 | 4.765 |  | 3.0687 | 415.1807 | 0.0846 | 0.332 | 0.0586 | 0.4138 | 23.4883
1998-03-28 | 13:48 | -0.0042725 | 33.4648 | 29.5003 | 3.8298 | 4.3066 | 3.0475 | 38.8645 | 30.0004 | 4.765 |  | 3.0687 | 415.1807 | 0.0846 | 0.332 | 0.0586 | 0.4138 | 23.4883
1998-03-28 | 13:48 | -0.0042725 | 33.3864 | 29.4769 | 3.8301 | 4.3044 | 3.0449 | 38.8378 | 30.0337 | 4.7586 |  | 3.0687 | 414.5703 | -0.068 | 0.332 | 0.0574 | 0.4126 | 23.4883
1998-03-28 | 13:48 | -0.0045776 | 33.4174 | 29.4913 | 3.8278 | 4.3042 | 3.0421 | 38.8057 | 29.9997 | 4.7584 |  | 3.0809 | 414.5703 | -0.068 | 0.3333 | 0.0598 | 0.4138 | 23.4883
1998-03-28 | 13:48 | -0.0045776 | 33.3813 | 29.472 | 3.8285 | 4.2994 | 3.044 | 38.836 | 29.914 | 4.76 |  | 2.9588 | 415.1807 | 0.0846 | 0.3333 | 0.0586 | 0.4138 | 23.4883
1998-03-28 | 13:48 | -0.0045776 | 33.4181 | 29.4841 | 3.8252 | 4.2956 | 3.0409 | 38.7373 | 29.9779 | 4.7564 |  | 2.9466 | 414.5703 | -0.068 | 0.332 | 0.0574 | 0.4126 | 23.4883
1998-03-28 | 13:48 | -0.0045776 | 33.4181 | 29.4841 | 3.8252 | 4.2956 | 3.0409 | 38.7373 | 29.9779 | 4.7564 |  | 2.9466 | 414.5703 | -0.068 | 0.332 | 0.0574 | 0.4126 | 23.4883
1998-03-28 | 13:48 | -0.0042725 | 33.3363 | 29.4778 | 3.8261 | 4.3002 | 3.0384 | 38.8157 | 29.862 | 4.7417 |  | 2.9466 | 414.5703 | -0.068 | 0.332 | 0.0574 | 0.4016 | 23.4883
1998-03-28 | 13:48 | -0.0042725 | 33.3363 | 29.4778 | 3.8261 | 4.3002 | 3.0384 | 38.8157 | 29.862 | 4.7417 |  | 2.9466 | 414.5703 | -0.068 | 0.332 | 0.0574 | 0.4016 | 23.4883
1998-03-28 | 13:48 | -0.0045776 | 33.2813 | 29.408 | 3.8176 | 4.2894 | 3.0384 | 38.6203 | 30.0678 | 4.7503 |  | 2.9466 | 415.1807 | 0.0846 | 0.3308 | 0.0586 | 0.4028 | 23.4883
1998-03-28 | 13:48 | -0.0042725 | 33.1664 | 29.4126 | 3.8113 | 4.2868 | 3.0372 | 38.5896 | 29.8992 | 4.7499 |  | 2.9466 | 415.1807 | -0.068 | 0.332 | 0.0586 | 0.4016 | 23.4883
1998-03-28 | 13:48 | -0.0042725 | 33.2426 | 29.4222 | 3.813 | 4.2892 | 3.0383 | 38.634 | 29.8558 | 4.7352 |  | 2.9588 | 413.96 | 0.0846 | 0.332 | 0.0574 | 0.4004 | 23.4883
1998-03-28 | 13:48 | -0.0042725 | 33.2426 | 29.4222 | 3.813 | 4.2892 | 3.0383 | 38.634 | 29.8558 | 4.7352 |  | 2.9588 | 413.96 | 0.0846 | 0.332 | 0.0574 | 0.4004 | 23.4883
1998-03-28 | 13:48 | -0.0042725 | 33.1341 | 29.3939 | 3.8085 | 4.283 | 3.0324 | 38.7375 | 29.7683 | 4.7378 |  | 2.9466 | 414.5703 | -0.068 | 0.332 | 0.0598 | 0.4004 | 23.4883
1998-03-28 | 13:48 | -0.0045776 | 33.1806 | 29.3783 | 3.8081 | 4.2787 | 3.0266 | 38.6104 | 29.9024 | 4.7271 |  | 2.9588 | 415.1807 | 0.0846 | 0.332 | 0.0574 | 0.4028 | 23.4883
1998-03-28 | 13:48 | -0.0045776 | 33.1806 | 29.3783 | 3.8081 | 4.2787 | 3.0266 | 38.6104 | 29.9024 | 4.7271 |  | 2.9588 | 415.1807 | 0.0846 | 0.332 | 0.0574 | 0.4028 | 23.4883
1998-03-28 | 13:48 | -0.0039673 | 33.1042 | 29.3451 | 3.8071 | 4.2697 | 3.03 | 38.8122 | 29.89 | 4.7332 |  | 2.9588 | 413.96 | -0.2206 | 0.332 | 0.0586 | 0.4016 | 24.709
1998-03-28 | 13:48 | -0.0045776 | 33.0906 | 29.3219 | 3.8075 | 4.2763 | 3.0291 | 38.3766 | 29.7224 | 4.7226 |  | 2.9588 | 414.5703 | -0.068 | 0.332 | 0.0586 | 0.4016 | 22.2676
1998-03-28 | 13:48 | -0.0045776 | 33.0735 | 29.3861 | 3.8081 | 4.2787 | 3.0301 | 38.5409 | 29.8242 | 4.7207 |  | 2.9588 | 414.5703 | 0.0846 | 0.332 | 0.0586 | 0.4016 | 23.4883
1998-03-28 | 13:48 | -0.0045776 | 33.1188 | 29.3457 | 3.8068 | 4.2741 | 3.0291 | 38.7207 | 29.9016 | 4.7248 |  | 2.971 | 414.5703 | -0.068 | 0.332 | 0.0574 | 0.4016 | 23.4883
1998-03-28 | 13:48 | -0.0045776 | 33.0538 | 29.3382 | 3.8098 | 4.272 | 3.0318 | 38.4044 | 29.9129 | 4.7227 |  | 2.9466 | 414.5703 | -0.2206 | 0.3308 | 0.0574 | 0.4016 | 24.709
1998-03-28 | 13:48 | -0.0045776 | 32.9971 | 29.3297 | 3.8124 | 4.2741 | 3.0309 | 38.5005 | 29.8568 | 4.7119 |  | 2.9588 | 414.5703 | -0.068 | 0.3333 | 0.0574 | 0.4016 | 23.4883
1998-03-28 | 13:48 | -0.0045776 | 33.0208 | 29.2908 | 3.8102 | 4.272 | 3.0283 | 38.4118 | 29.7899 | 4.7184 |  | 2.9466 | 414.5703 | -0.068 | 0.332 | 0.0574 | 0.4004 | 23.4883
1998-03-28 | 13:48 | -0.0045776 | 33.1229 | 29.3059 | 3.8034 | 4.2675 | 3.0291 | 38.3878 | 29.8175 | 4.7076 |  | 2.9588 | 414.5703 | -0.068 | 0.3333 | 0.0574 | 0.4004 | 24.709
1998-03-28 | 13:48 | -0.0045776 | 33.1229 | 29.3059 | 3.8034 | 4.2675 | 3.0291 | 38.3878 | 29.8175 | 4.7076 |  | 2.9588 | 414.5703 | -0.068 | 0.3333 | 0.0574 | 0.4004 | 24.709
1998-03-28 | 13:48 | -0.0042725 | 33.0746 | 29.3089 | 3.8101 | 4.2701 | 3.032 | 38.6002 | 29.825 | 4.7058 |  | 2.9588 | 414.5703 | 0.0846 | 0.3308 | 0.0574 | 0.4016 | 23.4883
1998-03-28 | 13:48 | -0.0045776 | 32.9747 | 29.3307 | 3.8084 | 4.2677 | 3.0279 | 38.4822 | 29.8797 | 4.7099 |  | 2.9466 | 414.5703 | -0.068 | 0.332 | 0.0586 | 0.4016 | 23.4883
1998-03-28 | 13:48 | -0.0045776 | 32.97 | 29.3855 | 3.8088 | 4.2611 | 3.0341 | 38.397 | 29.8574 | 4.7206 |  | 2.9588 | 415.1807 | -0.068 | 0.332 | 0.0574 | 0.4016 | 22.2676
1998-03-28 | 13:48 | -0.0045776 | 32.9693 | 29.2987 | 3.8102 | 4.2632 | 3.0314 | 38.2486 | 29.7394 | 4.7076 |  | 2.9588 | 415.1807 | -0.2206 | 0.332 | 0.0586 | 0.4004 | 23.4883
1998-03-28 | 13:48 | -0.0042725 | 33.0161 | 29.228 | 3.8079 | 4.2632 | 3.0318 | 38.3575 | 29.8234 | 4.7012 |  | 2.9466 | 414.5703 | 0.0846 | 0.3308 | 0.0574 | 0.4016 | 22.2676
1998-03-28 | 13:48 | -0.0045776 | 32.9156 | 29.2854 | 3.8093 | 4.2701 | 3.0382 | 38.3835 | 29.825 | 4.7144 |  | 2.9466 | 414.5703 | -0.068 | 0.3308 | 0.0574 | 0.4004 | 21.0469
1998-03-28 | 13:48 | -0.0045776 | 32.9893 | 29.3313 | 3.8126 | 4.2765 | 3.0394 | 38.2227 | 29.8522 | 4.7121 |  | 2.9588 | 414.5703 | -0.068 | 0.332 | 0.0574 | 0.4016 | 23.4883
1998-03-28 | 13:48 | -0.0045776 | 32.9809 | 29.2851 | 3.8097 | 4.2635 | 3.0347 | 38.484 | 29.953 | 4.7165 |  | 2.9588 | 414.5703 | -0.2206 | 0.3308 | 0.0574 | 0.4016 | 22.2676
1998-03-28 | 13:48 | -0.0042725 | 32.9793 | 29.315 | 3.811 | 4.2698 | 3.0363 | 38.296 | 29.7061 | 4.7034 |  | 2.9588 | 414.5703 | 0.0846 | 0.332 | 0.0586 | 0.4016 | 23.4883
1998-03-28 | 13:48 | -0.0042725 | 32.9908 | 29.3327 | 3.8053 | 4.2679 | 3.0347 | 38.1659 | 29.786 | 4.708 |  | 2.9832 | 414.5703 | 0.0846 | 0.332 | 0.0586 | 0.4016 | 23.4883
1998-03-28 | 13:48 | -0.0045776 | 32.7645 | 29.3397 | 3.7988 | 4.2634 | 3.0302 | 38.2934 | 29.8358 | 4.7036 |  | 2.9588 | 413.96 | 0.0846 | 0.332 | 0.0586 | 0.4028 | 23.4883
1998-03-28 | 13:48 | -0.0045776 | 32.7645 | 29.3397 | 3.7988 | 4.2634 | 3.0302 | 38.2934 | 29.8358 | 4.7036 |  | 2.9588 | 413.96 | 0.0846 | 0.332 | 0.0586 | 0.4028 | 23.4883
1998-03-28 | 13:48 | -0.0045776 | 32.8339 | 29.1892 | 3.8009 | 4.2545 | 3.0319 | 38.2025 | 29.8629 | 4.697 |  | 2.971 | 414.5703 | 0.0846 | 0.332 | 0.0574 | 0.4016 | 22.2676
1998-03-28 | 13:48 | -0.0042725 | 32.9212 | 29.2425 | 3.7988 | 4.2521 | 3.0335 | 38.2005 | 29.8617 | 4.6989 |  | 2.9588 | 414.5703 | -0.068 | 0.332 | 0.0586 | 0.4016 | 23.4883
1998-03-28 | 13:49 | -0.0045776 | 32.7497 | 29.237 | 3.8017 | 4.2524 | 3.0346 | 38.3666 | 29.8689 | 4.6949 |  | 2.971 | 414.5703 | 0.0846 | 0.3333 | 0.0586 | 0.4016 | 22.2676
1998-03-28 | 13:49 | -0.0045776 | 32.7497 | 29.237 | 3.8017 | 4.2524 | 3.0346 | 38.3666 | 29.8689 | 4.6949 |  | 2.971 | 414.5703 | 0.0846 | 0.3333 | 0.0586 | 0.4016 | 22.2676
1998-03-28 | 13:49 | -0.0045776 | 32.7978 | 29.1907 | 3.7992 | 4.2459 | 3.0271 | 38.044 | 29.8192 | 4.6972 |  | 2.9588 | 413.96 | 0.0846 | 0.3308 | 0.0586 | 0.4016 | 22.2676
1998-03-28 | 13:49 | -0.0042725 | 32.7495 | 29.2525 | 3.7991 | 4.2458 | 3.0243 | 38.2302 | 29.7849 | 4.6927 |  | 2.9588 | 413.96 | 0.0846 | 0.3308 | 0.0586 | 0.4016 | 23.4883
1998-03-28 | 13:49 | -0.0042725 | 32.7495 | 29.2525 | 3.7991 | 4.2458 | 3.0243 | 38.2302 | 29.7849 | 4.6927 |  | 2.9588 | 413.96 | 0.0846 | 0.3308 | 0.0586 | 0.4016 | 23.4883
1998-03-28 | 13:49 | -0.0045776 | 32.7881 | 29.2016 | 3.7975 | 4.2299 | 3.0315 | 38.0542 | 29.8272 | 4.6922 |  | 2.9588 | 415.1807 | -0.068 | 0.332 | 0.0574 | 0.4004 | 22.2676
1998-03-28 | 13:49 | -0.0045776 | 32.7881 | 29.2016 | 3.7975 | 4.2299 | 3.0315 | 38.0542 | 29.8272 | 4.6922 |  | 2.9588 | 415.1807 | -0.068 | 0.332 | 0.0574 | 0.4004 | 22.2676
1998-03-28 | 13:49 | -0.0042725 | 32.6336 | 29.2657 | 3.7973 | 4.2388 | 3.0246 | 38.0516 | 29.7664 | 4.6816 |  | 2.9588 | 414.5703 | -0.2206 | 0.332 | 0.0574 | 0.4016 | 22.2676
1998-03-28 | 13:49 | -0.0042725 | 32.7652 | 29.2651 | 3.7908 | 4.2299 | 3.0249 | 38.0783 | 29.693 | 4.6707 |  | 2.9466 | 413.96 | 0.0846 | 0.3333 | 0.0586 | 0.4016 | 22.2676
1998-03-28 | 13:49 | -0.0042725 | 32.7652 | 29.2651 | 3.7908 | 4.2299 | 3.0249 | 38.0783 | 29.693 | 4.6707 |  | 2.9466 | 413.96 | 0.0846 | 0.3333 | 0.0586 | 0.4016 | 22.2676
1998-03-28 | 13:49 | -0.0042725 | 32.6632 | 29.1252 | 3.7914 | 4.2257 | 3.0224 | 38.0999 | 29.6097 | 4.6688 |  | 2.9588 | 415.1807 | -0.068 | 0.332 | 0.0574 | 0.3992 | 23.4883
1998-03-28 | 13:49 | -0.0042725 | 32.6252 | 29.2038 | 3.7876 | 4.2191 | 3.0193 | 37.9507 | 29.7446 | 4.6644 |  | 2.9344 | 415.1807 | 0.0846 | 0.3308 | 0.0574 | 0.4016 | 23.4883
1998-03-28 | 13:49 | -0.0042725 | 32.6252 | 29.2038 | 3.7876 | 4.2191 | 3.0193 | 37.9507 | 29.7446 | 4.6644 |  | 2.9344 | 415.1807 | 0.0846 | 0.3308 | 0.0574 | 0.4016 | 23.4883
1998-03-28 | 13:49 | -0.0042725 | 32.5941 | 29.2137 | 3.7878 | 4.2194 | 3.0186 | 37.9452 | 29.543 | 4.6647 |  | 2.9588 | 413.96 | -0.068 | 0.332 | 0.0586 | 0.4016 | 23.4883
1998-03-28 | 13:49 | -0.0045776 | 32.5893 | 29.1428 | 3.7897 | 4.2171 | 3.0173 | 37.9491 | 29.7235 | 4.6626 |  | 2.9588 | 413.96 | -0.068 | 0.332 | 0.0586 | 0.4004 | 23.4883
1998-03-28 | 13:49 | -0.0039673 | 32.6358 | 29.1892 | 3.7889 | 4.2192 | 3.0185 | 37.9795 | 29.6498 | 4.6646 |  | 2.971 | 414.5703 | -0.068 | 0.332 | 0.0586 | 0.4028 | 23.4883
1998-03-28 | 13:49 | -0.0042725 | 32.6358 | 29.1892 | 3.7889 | 4.2192 | 3.0185 | 37.9795 | 29.6498 | 4.6646 |  | 2.971 | 414.5703 | -0.068 | 0.332 | 0.0586 | 0.4028 | 23.4883
1998-03-28 | 13:49 | -0.0048828 | 32.5595 | 29.1413 | 3.7873 | 4.2214 | 3.0176 | 37.9711 | 29.717 | 4.6689 |  | 2.9466 | 414.5703 | 0.0846 | 0.332 | 0.0574 | 0.4016 | 23.4883
1998-03-28 | 13:49 | -0.0045776 | 32.5749 | 29.1188 | 3.7806 | 4.2171 | 3.0128 | 37.9802 | 29.6783 | 4.6495 |  | 2.9588 | 414.5703 | -0.068 | 0.332 | 0.0574 | 0.4016 | 22.2676
1998-03-28 | 13:49 | -0.0042725 | 32.5082 | 29.1185 | 3.7863 | 4.2171 | 3.0132 | 37.9367 | 29.6669 | 4.6538 |  | 2.9832 | 414.5703 | 0.0846 | 0.332 | 0.0586 | 0.4016 | 24.709
1998-03-28 | 13:49 | -0.0045776 | 32.5082 | 29.1185 | 3.7863 | 4.2171 | 3.0132 | 37.9367 | 29.6669 | 4.6538 |  | 2.9832 | 414.5703 | 0.0846 | 0.332 | 0.0586 | 0.4016 | 24.709
1998-03-28 | 13:49 | -0.0045776 | 32.5363 | 29.1261 | 3.7859 | 4.217 | 3.0096 | 37.8223 | 29.6948 | 4.6472 |  | 2.9466 | 415.1807 | -0.068 | 0.332 | 0.0574 | 0.4016 | 23.4883
1998-03-28 | 13:49 | -0.0042725 | 32.4493 | 29.1325 | 3.7827 | 4.208 | 3.0157 | 37.8087 | 29.5528 | 4.6405 |  | 2.9588 | 412.7393 | -0.068 | 0.3308 | 0.0574 | 0.4004 | 23.4883
1998-03-28 | 13:49 | -0.0042725 | 32.4493 | 29.1325 | 3.7827 | 4.208 | 3.0157 | 37.8087 | 29.5528 | 4.6405 |  | 2.9588 | 412.7393 | -0.068 | 0.3308 | 0.0574 | 0.4004 | 23.4883
1998-03-28 | 13:49 | -0.0042725 | 32.3903 | 29.0991 | 3.7828 | 4.2033 | 3.0084 | 37.8224 | 29.5346 | 4.6511 |  | 2.9344 | 412.1289 | -0.068 | 0.3308 | 0.0574 | 0.3992 | 22.2676
1998-03-28 | 13:49 | -0.0045776 | 32.3191 | 29.0442 | 3.7802 | 4.1967 | 3.0049 | 37.7321 | 29.5348 | 4.6403 |  | 2.9466 | 412.1289 | -0.068 | 0.332 | 0.0586 | 0.4016 | 23.4883
1998-03-28 | 13:49 | -0.0042725 | 32.3845 | 29.0791 | 3.7768 | 4.1926 | 3.0105 | 37.6726 | 29.6161 | 4.6277 |  | 2.9588 | 412.1289 | 0.0846 | 0.332 | 0.0586 | 0.4016 | 23.4883
1998-03-28 | 13:49 | -0.0042725 | 32.3845 | 29.0791 | 3.7768 | 4.1926 | 3.0105 | 37.6726 | 29.6161 | 4.6277 |  | 2.9588 | 412.1289 | 0.0846 | 0.332 | 0.0586 | 0.4016 | 23.4883
1998-03-28 | 13:49 | -0.0048828 | 32.3738 | 29.0779 | 3.7752 | 4.1903 | 3.0042 | 37.6277 | 29.6492 | 4.6319 |  | 2.9588 | 412.7393 | -0.068 | 0.3333 | 0.0574 | 0.4004 | 23.4883
1998-03-28 | 13:49 | -0.0042725 | 32.3738 | 29.0779 | 3.7752 | 4.1903 | 3.0042 | 37.6277 | 29.6492 | 4.6319 |  | 2.9588 | 412.7393 | -0.068 | 0.3333 | 0.0574 | 0.4004 | 23.4883
1998-03-28 | 13:49 | -0.0045776 | 32.2247 | 29.0296 | 3.7785 | 4.1946 | 3.0077 | 37.6109 | 29.5356 | 4.6252 |  | 2.9588 | 412.7393 | -0.068 | 0.3308 | 0.0574 | 0.4016 | 24.709
1998-03-28 | 13:49 | -0.0045776 | 32.202 | 28.9991 | 3.7718 | 4.1881 | 3.0051 | 37.5726 | 29.5137 | 4.621 |  | 2.9466 | 413.3496 | -0.068 | 0.332 | 0.0574 | 0.4016 | 23.4883
1998-03-28 | 13:49 | -0.0045776 | 32.1252 | 28.9911 | 3.7673 | 4.1947 | 2.9993 | 37.6953 | 29.5873 | 4.6188 |  | 2.9344 | 413.3496 | -0.068 | 0.332 | 0.0574 | 0.4016 | 23.4883
1998-03-28 | 13:49 | -0.0042725 | 32.1879 | 29.0231 | 3.7628 | 4.1948 | 2.9989 | 37.6323 | 29.5196 | 4.6123 |  | 2.9588 | 412.7393 | -0.2206 | 0.332 | 0.0574 | 0.4016 | 23.4883
1998-03-28 | 13:49 | -0.0042725 | 32.1549 | 29 | 3.7651 | 4.1926 | 2.9989 | 37.5854 | 29.4233 | 4.608 |  | 2.9588 | 412.7393 | -0.068 | 0.332 | 0.0574 | 0.3992 | 22.2676
1998-03-28 | 13:49 | -0.0042725 | 32.1549 | 29 | 3.7651 | 4.1926 | 2.9989 | 37.5854 | 29.4233 | 4.608 |  | 2.9588 | 412.7393 | -0.068 | 0.332 | 0.0574 | 0.3992 | 22.2676
1998-03-28 | 13:49 | -0.0042725 | 32.2056 | 28.9662 | 3.7645 | 4.1834 | 2.9996 | 37.4679 | 29.5356 | 4.6099 |  | 2.971 | 412.1289 | -0.068 | 0.332 | 0.0574 | 0.4004 | 23.4883
1998-03-28 | 13:49 | -0.0048828 | 32.1102 | 28.943 | 3.7585 | 4.1858 | 2.9992 | 37.5203 | 29.4281 | 4.6165 |  | 2.9466 | 412.7393 | -0.068 | 0.332 | 0.0574 | 0.4004 | 23.4883
1998-03-28 | 13:49 | -0.0042725 | 32.0816 | 28.9274 | 3.7566 | 4.188 | 2.9988 | 37.5086 | 29.4453 | 4.61 |  | 2.9588 | 412.7393 | -0.068 | 0.332 | 0.0574 | 0.4016 | 23.4883
1998-03-28 | 13:49 | -0.0045776 | 32.0468 | 28.9659 | 3.7611 | 4.1722 | 3 | 37.5351 | 29.4844 | 4.6033 |  | 2.971 | 412.1289 | -0.068 | 0.332 | 0.0574 | 0.4016 | 22.2676
1998-03-28 | 13:49 | -0.0042725 | 31.9687 | 28.9412 | 3.7621 | 4.1743 | 2.9986 | 37.4347 | 29.4383 | 4.6075 |  | 2.9466 | 412.7393 | -0.068 | 0.332 | 0.0586 | 0.4016 | 23.4883
1998-03-28 | 13:49 | -0.0045776 | 32.0449 | 28.9213 | 3.7572 | 4.1771 | 2.9945 | 37.439 | 29.4749 | 4.6015 |  | 2.9466 | 412.7393 | 0.0846 | 0.332 | 0.0586 | 0.4004 | 22.2676
1998-03-28 | 13:49 | -0.0039673 | 32.0001 | 28.9595 | 3.7567 | 4.1836 | 2.9962 | 37.3856 | 29.36 | 4.6079 |  | 2.9588 | 412.1289 | -0.068 | 0.3308 | 0.0574 | 0.4004 | 22.2676
1998-03-28 | 13:49 | -0.0042725 | 31.9757 | 28.9275 | 3.749 | 4.1679 | 2.9952 | 37.5802 | 29.4055 | 4.6012 |  | 2.9588 | 413.3496 | -0.068 | 0.3333 | 0.0574 | 0.4016 | 22.2676
1998-03-28 | 13:49 | -0.0042725 | 31.9757 | 28.9275 | 3.749 | 4.1679 | 2.9952 | 37.5802 | 29.4055 | 4.6012 |  | 2.9588 | 413.3496 | -0.068 | 0.3333 | 0.0574 | 0.4016 | 22.2676
1998-03-28 | 13:49 | -0.0042725 | 31.915 | 28.9565 | 3.7544 | 4.1653 | 2.995 | 37.3503 | 29.3123 | 4.6031 |  | 2.971 | 412.1289 | -0.068 | 0.3333 | 0.0586 | 0.4004 | 23.4883
1998-03-28 | 13:49 | -0.0045776 | 31.9113 | 28.9655 | 3.7568 | 4.1677 | 2.9915 | 37.4552 | 29.4272 | 4.5944 |  | 2.9466 | 412.7393 | -0.068 | 0.332 | 0.0574 | 0.3992 | 22.2676
1998-03-28 | 13:49 | -0.0045776 | 31.9219 | 28.8871 | 3.755 | 4.1768 | 2.9947 | 37.2327 | 29.3594 | 4.5968 |  | 2.9588 | 412.1289 | -0.068 | 0.332 | 0.0574 | 0.4004 | 23.4883
1998-03-28 | 13:49 | -0.0045776 | 31.9587 | 28.8583 | 3.7482 | 4.1749 | 2.9937 | 37.356 | 29.3213 | 4.5906 |  | 2.971 | 412.1289 | -0.068 | 0.332 | 0.0574 | 0.4028 | 24.709
1998-03-28 | 13:49 | -0.0042725 | 31.807 | 28.8327 | 3.7445 | 4.1613 | 2.9895 | 37.2821 | 29.3259 | 4.5881 |  | 2.9588 | 412.1289 | -0.068 | 0.3308 | 0.0574 | 0.4016 | 23.4883
1998-03-28 | 13:49 | -0.0045776 | 31.9192 | 28.8813 | 3.745 | 4.1636 | 2.9927 | 37.2991 | 29.4292 | 4.5927 |  | 2.9588 | 412.1289 | -0.068 | 0.332 | 0.0574 | 0.4016 | 23.4883
1998-03-28 | 13:49 | -0.0042725 | 31.7707 | 28.9307 | 3.7414 | 4.1661 | 2.9879 | 37.289 | 29.4474 | 4.5929 |  | 2.9588 | 412.7393 | 0.0846 | 0.3308 | 0.0586 | 0.4004 | 23.4883
1998-03-28 | 13:49 | -0.0039673 | 31.9001 | 28.8736 | 3.747 | 4.1637 | 2.9923 | 37.1833 | 29.3666 | 4.5861 |  | 2.9466 | 412.1289 | -0.068 | 0.332 | 0.0574 | 0.4016 | 23.4883
1998-03-28 | 13:49 | -0.0042725 | 31.7775 | 28.8801 | 3.7434 | 4.159 | 2.9872 | 37.3457 | 29.4683 | 4.5815 |  | 2.9588 | 412.7393 | -0.068 | 0.332 | 0.0574 | 0.4016 | 23.4883
1998-03-28 | 13:49 | -0.0042725 | 31.7909 | 28.8789 | 3.7448 | 4.1588 | 2.9866 | 37.1482 | 29.3992 | 4.5791 |  | 2.9588 | 412.1289 | -0.068 | 0.332 | 0.0574 | 0.4016 | 23.4883
1998-03-28 | 13:49 | -0.0042725 | 31.7909 | 28.8789 | 3.7448 | 4.1588 | 2.9866 | 37.1482 | 29.3992 | 4.5791 |  | 2.9588 | 412.1289 | -0.068 | 0.332 | 0.0574 | 0.4016 | 23.4883
1998-03-28 | 13:49 | -0.0042725 | 31.6687 | 28.8067 | 3.7413 | 4.1543 | 2.9857 | 37.031 | 29.2901 | 4.5768 |  | 2.9466 | 412.7393 | -0.068 | 0.332 | 0.0586 | 0.4004 | 23.4883
1998-03-28 | 13:49 | -0.0045776 | 31.7283 | 28.7919 | 3.7383 | 4.1544 | 2.984 | 37.0805 | 29.3596 | 4.577 |  | 2.9588 | 412.1289 | -0.068 | 0.3308 | 0.0586 | 0.3992 | 23.4883
1998-03-28 | 13:50 | -0.0045776 | 31.759 | 28.8651 | 3.7324 | 4.1546 | 2.9886 | 37.0822 | 29.3377 | 4.5772 |  | 2.9588 | 412.7393 | 0.0846 | 0.332 | 0.0586 | 0.4016 | 23.4883
1998-03-28 | 13:50 | -0.0045776 | 31.6765 | 28.8494 | 3.7317 | 4.1546 | 2.9846 | 37.1066 | 29.3721 | 4.5706 |  | 2.9466 | 412.1289 | -0.068 | 0.332 | 0.0574 | 0.4016 | 22.2676
1998-03-28 | 13:50 | -0.0042725 | 31.6535 | 28.814 | 3.7351 | 4.1542 | 2.982 | 37.0343 | 29.2611 | 4.5613 |  | 2.9466 | 412.1289 | -0.068 | 0.3333 | 0.0574 | 0.4016 | 23.4883
1998-03-28 | 13:50 | -0.0042725 | 31.6535 | 28.814 | 3.7351 | 4.1542 | 2.982 | 37.0343 | 29.2611 | 4.5613 |  | 2.9466 | 412.1289 | -0.068 | 0.3333 | 0.0574 | 0.4016 | 23.4883
1998-03-28 | 13:50 | -0.0042725 | 31.7074 | 28.8223 | 3.737 | 4.152 | 2.9852 | 37.0669 | 29.2095 | 4.5613 |  | 2.9588 | 412.7393 | -0.068 | 0.332 | 0.0574 | 0.4016 | 23.4883
1998-03-28 | 13:50 | -0.0042725 | 31.7848 | 28.814 | 3.7301 | 4.1429 | 2.9802 | 36.9819 | 29.2954 | 4.5635 |  | 2.9466 | 412.1289 | -0.068 | 0.3308 | 0.0574 | 0.4016 | 23.4883
1998-03-28 | 13:50 | -0.0042725 | 31.7848 | 28.814 | 3.7301 | 4.1429 | 2.9802 | 36.9819 | 29.2954 | 4.5635 |  | 2.9466 | 412.1289 | -0.068 | 0.3308 | 0.0574 | 0.4016 | 23.4883
1998-03-28 | 13:50 | -0.0042725 | 31.6375 | 28.8096 | 3.7252 | 4.1456 | 2.9837 | 36.9535 | 29.1655 | 4.5595 |  | 2.9466 | 412.1289 | -0.068 | 0.332 | 0.0586 | 0.4016 | 23.4883
1998-03-28 | 13:50 | -0.0042725 | 31.6458 | 28.7762 | 3.7227 | 4.1454 | 2.9804 | 37.0848 | 29.2853 | 4.566 |  | 2.9466 | 412.7393 | -0.068 | 0.332 | 0.0598 | 0.4016 | 22.2676
1998-03-28 | 13:50 | -0.0045776 | 31.6906 | 28.7772 | 3.7217 | 4.1501 | 2.9809 | 36.9691 | 29.2572 | 4.5572 |  | 2.9466 | 412.7393 | 0.0846 | 0.3333 | 0.0586 | 0.4028 | 24.709
1998-03-28 | 13:50 | -0.0048828 | 31.6137 | 28.7304 | 3.7195 | 4.1412 | 2.9765 | 36.9663 | 29.137 | 4.5663 |  | 2.9588 | 412.7393 | -0.068 | 0.332 | 0.0586 | 0.4028 | 23.4883
1998-03-28 | 13:50 | -0.0042725 | 31.6198 | 28.7715 | 3.7173 | 4.1414 | 2.9794 | 37.0764 | 29.2012 | 4.5531 |  | 2.9466 | 412.1289 | -0.068 | 0.3308 | 0.0574 | 0.4004 | 23.4883
1998-03-28 | 13:50 | -0.0045776 | 31.5185 | 28.6881 | 3.7246 | 4.1341 | 2.9799 | 36.8384 | 29.1701 | 4.5526 |  | 2.9466 | 413.3496 | -0.068 | 0.3308 | 0.0586 | 0.4016 | 24.709
1998-03-28 | 13:50 | -0.0042725 | 31.5303 | 28.6582 | 3.7175 | 4.1367 | 2.9783 | 37.0305 | 29.229 | 4.5596 |  | 2.9588 | 412.7393 | -0.068 | 0.3308 | 0.0586 | 0.4004 | 22.2676
1998-03-28 | 13:50 | -0.0042725 | 31.535 | 28.7299 | 3.7198 | 4.1389 | 2.9747 | 36.8404 | 29.1078 | 4.5595 |  | 2.971 | 412.7393 | -0.068 | 0.332 | 0.0574 | 0.4016 | 23.4883
1998-03-28 | 13:50 | -0.0045776 | 31.4971 | 28.6703 | 3.7194 | 4.1407 | 2.9771 | 36.8162 | 29.1401 | 4.5524 |  | 2.9466 | 412.7393 | 0.0846 | 0.332 | 0.0574 | 0.4016 | 23.4883
1998-03-28 | 13:50 | -0.0045776 | 31.5023 | 28.7186 | 3.7198 | 4.1362 | 2.9726 | 36.9459 | 29.2152 | 4.5524 |  | 2.9466 | 412.1289 | 0.0846 | 0.3308 | 0.0586 | 0.4016 | 24.709
1998-03-28 | 13:50 | -0.0045776 | 31.5023 | 28.7186 | 3.7198 | 4.1362 | 2.9726 | 36.9459 | 29.2152 | 4.5524 |  | 2.9466 | 412.1289 | 0.0846 | 0.3308 | 0.0586 | 0.4016 | 24.709
1998-03-28 | 13:50 | -0.0048828 | 31.5053 | 28.6816 | 3.7205 | 4.1298 | 2.9765 | 36.8522 | 29.2861 | 4.5417 |  | 2.9588 | 412.7393 | -0.068 | 0.332 | 0.0574 | 0.4004 | 23.4883
1998-03-28 | 13:50 | -0.0045776 | 31.445 | 28.616 | 3.7207 | 4.1319 | 2.9695 | 36.8545 | 29.1239 | 4.5371 |  | 2.9466 | 412.1289 | 0.0846 | 0.332 | 0.0586 | 0.4016 | 23.4883
1998-03-28 | 13:50 | -0.0045776 | 31.3707 | 28.5834 | 3.7176 | 4.1363 | 2.9727 | 36.8378 | 29.2216 | 4.5303 |  | 2.971 | 412.7393 | 0.0846 | 0.3308 | 0.0574 | 0.4004 | 23.4883
1998-03-28 | 13:50 | -0.0042725 | 31.4118 | 28.6813 | 3.7197 | 4.1298 | 2.9733 | 36.8397 | 29.1709 | 4.535 |  | 2.9588 | 410.9082 | -0.068 | 0.332 | 0.0574 | 0.4016 | 22.2676
1998-03-28 | 13:50 | -0.0045776 | 31.4618 | 28.57 | 3.7141 | 4.1231 | 2.9706 | 36.6946 | 29.0848 | 4.5284 |  | 2.9466 | 412.7393 | -0.068 | 0.332 | 0.0574 | 0.4004 | 23.4883
1998-03-28 | 13:50 | -0.0045776 | 31.4814 | 28.6822 | 3.7145 | 4.1299 | 2.9729 | 36.7718 | 29.1484 | 4.5351 |  | 2.9466 | 412.7393 | -0.2206 | 0.332 | 0.0574 | 0.4004 | 23.4883
1998-03-28 | 13:50 | -0.0045776 | 31.4814 | 28.6822 | 3.7145 | 4.1299 | 2.9729 | 36.7718 | 29.1484 | 4.5351 |  | 2.9466 | 412.7393 | -0.2206 | 0.332 | 0.0574 | 0.4004 | 23.4883
1998-03-28 | 13:50 | -0.0045776 | 31.3754 | 28.6041 | 3.7128 | 4.1256 | 2.9695 | 36.7253 | 29.1785 | 4.5265 |  | 2.9466 | 412.7393 | 0.0846 | 0.3333 | 0.0574 | 0.4016 | 23.4883
1998-03-28 | 13:50 | -0.0042725 | 31.3691 | 28.5545 | 3.7057 | 4.13 | 2.9712 | 36.6953 | 29.1372 | 4.5307 |  | 2.9588 | 412.7393 | -0.068 | 0.332 | 0.0574 | 0.4004 | 23.4883
1998-03-28 | 13:50 | -0.0045776 | 31.3763 | 28.6371 | 3.7117 | 4.1235 | 2.9741 | 36.7304 | 29.0866 | 4.5154 |  | 2.9466 | 412.1289 | -0.2206 | 0.332 | 0.0574 | 0.4016 | 22.2676
1998-03-28 | 13:50 | -0.0048828 | 31.3586 | 28.6181 | 3.7114 | 4.1254 | 2.9675 | 36.6173 | 29.1714 | 4.5195 |  | 2.9588 | 412.1289 | -0.068 | 0.3308 | 0.0586 | 0.4016 | 22.2676
1998-03-28 | 13:50 | -0.0042725 | 31.3586 | 28.6181 | 3.7114 | 4.1254 | 2.9675 | 36.6173 | 29.1714 | 4.5195 |  | 2.9588 | 412.1289 | -0.068 | 0.3308 | 0.0586 | 0.4016 | 22.2676
1998-03-28 | 13:50 | -0.0042725 | 31.3569 | 28.6564 | 3.7077 | 4.1183 | 2.97 | 36.6072 | 28.9733 | 4.5193 |  | 2.9588 | 412.1289 | -0.068 | 0.3198 | 0.0586 | 0.3992 | 23.4883
1998-03-28 | 13:50 | -0.0045776 | 31.2258 | 28.5783 | 3.7072 | 4.1186 | 2.9693 | 36.6624 | 29.0095 | 4.5173 |  | 2.9466 | 412.7393 | 0.0846 | 0.3186 | 0.0586 | 0.3894 | 23.4883
1998-03-28 | 13:50 | -0.0042725 | 31.3245 | 28.5542 | 3.6987 | 4.1231 | 2.9675 | 36.6257 | 28.9746 | 4.5173 |  | 2.9588 | 412.7393 | -0.068 | 0.321 | 0.0574 | 0.3894 | 23.4883
1998-03-28 | 13:50 | -0.0042725 | 31.3245 | 28.5542 | 3.6987 | 4.1231 | 2.9675 | 36.6257 | 28.9746 | 4.5173 |  | 2.9588 | 412.7393 | -0.068 | 0.321 | 0.0574 | 0.3894 | 23.4883
1998-03-28 | 13:50 | -0.0048828 | 31.3048 | 28.5141 | 3.6999 | 4.1186 | 2.9698 | 36.6054 | 28.9921 | 4.5128 |  | 2.9588 | 412.7393 | -0.068 | 0.3198 | 0.0574 | 0.3906 | 22.2676
1998-03-28 | 13:50 | -0.0045776 | 31.2009 | 28.546 | 3.706 | 4.114 | 2.9675 | 36.6458 | 29.0152 | 4.5083 |  | 2.9466 | 413.3496 | -0.2206 | 0.321 | 0.0574 | 0.3906 | 22.2676
1998-03-28 | 13:50 | -0.0042725 | 31.2859 | 28.515 | 3.7031 | 4.121 | 2.9717 | 36.5411 | 29.0623 | 4.5085 |  | 2.9588 | 413.3496 | -0.068 | 0.3088 | 0.0574 | 0.3784 | 23.4883
1998-03-28 | 13:50 | -0.0042725 | 31.238 | 28.5596 | 3.7061 | 4.1183 | 2.9668 | 36.529 | 28.9904 | 4.499 |  | 2.9466 | 412.1289 | -0.2206 | 0.3088 | 0.0586 | 0.3772 | 22.2676
1998-03-28 | 13:50 | -0.0045776 | 31.2337 | 28.5281 | 3.7004 | 4.1161 | 2.9646 | 36.4561 | 28.9383 | 4.5103 |  | 2.9466 | 412.1289 | -0.068 | 0.3076 | 0.0586 | 0.3772 | 23.4883
1998-03-28 | 13:50 | -0.0045776 | 31.1172 | 28.4661 | 3.6999 | 4.105 | 2.9607 | 36.4914 | 28.9923 | 4.5084 |  | 2.9588 | 412.1289 | -0.068 | 0.3076 | 0.0574 | 0.3784 | 23.4883
1998-03-28 | 13:50 | -0.0045776 | 31.2517 | 28.4267 | 3.7004 | 4.1097 | 2.964 | 36.3695 | 28.9928 | 4.5108 |  | 2.9466 | 410.2979 | -0.068 | 0.3076 | 0.0586 | 0.3772 | 23.4883
1998-03-28 | 13:50 | -0.0045776 | 31.2517 | 28.4267 | 3.7004 | 4.1097 | 2.964 | 36.3695 | 28.9928 | 4.5108 |  | 2.9466 | 410.2979 | -0.068 | 0.3076 | 0.0586 | 0.3772 | 23.4883
1998-03-28 | 13:50 | -0.0048828 | 31.1959 | 28.4494 | 3.6937 | 4.1072 | 2.9643 | 36.3924 | 29.0035 | 4.5038 |  | 2.9466 | 410.9082 | -0.068 | 0.3076 | 0.0574 | 0.3772 | 22.2676
1998-03-28 | 13:50 | -0.0045776 | 31.1429 | 28.475 | 3.6904 | 4.1074 | 2.9631 | 36.2873 | 28.9287 | 4.5018 |  | 2.9588 | 410.2979 | -0.2206 | 0.3064 | 0.0574 | 0.3772 | 23.4883
1998-03-28 | 13:50 | -0.0042725 | 31.0331 | 28.4744 | 3.6887 | 4.1005 | 2.9644 | 36.2948 | 28.823 | 4.4927 |  | 2.9466 | 410.9082 | -0.2206 | 0.3076 | 0.0574 | 0.3772 | 23.4883
1998-03-28 | 13:50 | -0.0045776 | 31.0718 | 28.3927 | 3.6844 | 4.1049 | 2.9584 | 36.3306 | 28.8809 | 4.497 |  | 2.9466 | 410.2979 | -0.068 | 0.3076 | 0.0574 | 0.3772 | 22.2676
1998-03-28 | 13:50 | -0.0045776 | 31.0983 | 28.4751 | 3.6873 | 4.1074 | 2.9527 | 36.2709 | 28.9288 | 4.486 |  | 2.971 | 410.2979 | 0.0846 | 0.3064 | 0.0574 | 0.3772 | 22.2676
1998-03-28 | 13:50 | -0.0042725 | 31.0986 | 28.5397 | 3.6865 | 4.1052 | 2.9568 | 36.23 | 28.9465 | 4.4838 |  | 2.9466 | 410.2979 | -0.068 | 0.3076 | 0.0586 | 0.3772 | 22.2676
1998-03-28 | 13:50 | -0.0042725 | 31.0106 | 28.4285 | 3.6906 | 4.0985 | 2.9569 | 36.244 | 28.8773 | 4.493 |  | 2.9466 | 410.2979 | -0.068 | 0.3076 | 0.0574 | 0.3772 | 22.2676
1998-03-28 | 13:50 | -0.0045776 | 31.0331 | 28.4019 | 3.686 | 4.0982 | 2.9581 | 36.2372 | 28.8758 | 4.4814 |  | 2.9466 | 410.9082 | -0.2206 | 0.3076 | 0.0586 | 0.3784 | 23.4883
1998-03-28 | 13:50 | -0.0045776 | 31.0331 | 28.4019 | 3.686 | 4.0982 | 2.9581 | 36.2372 | 28.8758 | 4.4814 |  | 2.9466 | 410.9082 | -0.2206 | 0.3076 | 0.0586 | 0.3784 | 23.4883
1998-03-28 | 13:50 | -0.0042725 | 30.9916 | 28.384 | 3.6823 | 4.1025 | 2.9579 | 36.2682 | 28.9971 | 4.4812 |  | 2.9588 | 410.2979 | -0.068 | 0.3076 | 0.0574 | 0.3772 | 23.4883
1998-03-28 | 13:50 | -0.0042725 | 30.9204 | 28.4229 | 3.6775 | 4.1069 | 2.9537 | 36.1677 | 28.8971 | 4.472 |  | 2.9588 | 410.2979 | -0.068 | 0.3076 | 0.0574 | 0.3772 | 24.709
1998-03-28 | 13:50 | -0.0042725 | 30.7671 | 28.3923 | 3.6781 | 4.1003 | 2.9561 | 36.1572 | 28.781 | 4.4699 |  | 2.9588 | 410.9082 | -0.068 | 0.3076 | 0.0586 | 0.3772 | 24.709
1998-03-28 | 13:50 | -0.0042725 | 30.8914 | 28.3511 | 3.6765 | 4.0979 | 2.9537 | 36.1687 | 28.8977 | 4.4698 |  | 2.9588 | 410.9082 | -0.068 | 0.2991 | 0.0574 | 0.3784 | 22.2676
1998-03-28 | 13:50 | -0.0042725 | 30.8728 | 28.4091 | 3.6743 | 4.0981 | 2.9525 | 36.0836 | 28.7932 | 4.4723 |  | 2.9344 | 410.9082 | -0.2206 | 0.2954 | 0.0574 | 0.376 | 23.4883
1998-03-28 | 13:51 | -0.0045776 | 30.7683 | 28.3532 | 3.6775 | 4.0982 | 2.9526 | 36.1007 | 28.7994 | 4.4746 |  | 2.9344 | 410.2979 | -0.068 | 0.2966 | 0.0586 | 0.3784 | 23.4883
1998-03-28 | 13:51 | -0.0045776 | 30.8026 | 28.3231 | 3.6737 | 4.0929 | 2.9502 | 36.1108 | 28.8074 | 4.467 |  | 2.9466 | 410.9082 | -0.068 | 0.2966 | 0.0586 | 0.3772 | 23.4883
1998-03-28 | 13:51 | -0.0045776 | 30.7793 | 28.3248 | 3.6716 | 4.0954 | 2.9485 | 35.9138 | 28.8729 | 4.465 |  | 2.9588 | 410.9082 | 0.0846 | 0.2966 | 0.0586 | 0.3772 | 23.4883
1998-03-28 | 13:51 | -0.0045776 | 30.7793 | 28.3248 | 3.6716 | 4.0954 | 2.9485 | 35.9138 | 28.8729 | 4.465 |  | 2.9588 | 410.9082 | 0.0846 | 0.2966 | 0.0586 | 0.3772 | 23.4883
1998-03-28 | 13:51 | -0.0042725 | 30.8414 | 28.343 | 3.6831 | 4.0888 | 2.9542 | 35.9576 | 28.8509 | 4.463 |  | 2.9466 | 410.9082 | 0.0846 | 0.2954 | 0.0586 | 0.3784 | 23.4883
1998-03-28 | 13:51 | -0.0045776 | 30.8034 | 28.337 | 3.6876 | 4.0868 | 2.9535 | 36.0137 | 28.8287 | 4.4701 |  | 2.8245 | 410.2979 | -0.068 | 0.2966 | 0.0586 | 0.3772 | 23.4883
1998-03-28 | 13:51 | -0.0045776 | 30.8034 | 28.337 | 3.6876 | 4.0868 | 2.9535 | 36.0137 | 28.8287 | 4.4701 |  | 2.8245 | 410.2979 | -0.068 | 0.2966 | 0.0586 | 0.3772 | 23.4883
1998-03-28 | 13:51 | -0.0042725 | 30.7888 | 28.3 | 3.6882 | 4.0839 | 2.953 | 35.9589 | 28.7964 | 4.4627 |  | 2.8245 | 410.2979 | -0.2206 | 0.2966 | 0.0586 | 0.3674 | 23.4883
1998-03-28 | 13:51 | -0.0045776 | 30.7774 | 28.2551 | 3.6847 | 4.0867 | 2.9479 | 36.0003 | 28.9159 | 4.4655 |  | 2.8367 | 410.2979 | 0.0846 | 0.2954 | 0.0574 | 0.3662 | 23.4883
1998-03-28 | 13:51 | -0.0045776 | 30.7448 | 28.3011 | 3.686 | 4.0886 | 2.9472 | 35.8687 | 28.756 | 4.4583 |  | 2.8123 | 410.2979 | -0.068 | 0.2942 | 0.0574 | 0.365 | 24.709
1998-03-28 | 13:51 | -0.0042725 | 30.7297 | 28.3092 | 3.681 | 4.0886 | 2.9491 | 35.9103 | 28.7501 | 4.456 |  | 2.8245 | 410.9082 | -0.068 | 0.2954 | 0.0586 | 0.365 | 24.709
1998-03-28 | 13:51 | -0.0042725 | 30.6884 | 28.2351 | 3.6855 | 4.0793 | 2.9448 | 35.8923 | 28.714 | 4.4536 |  | 2.8245 | 410.9082 | -0.068 | 0.2966 | 0.0574 | 0.3662 | 22.2676
1998-03-28 | 13:51 | -0.0042725 | 30.6884 | 28.2351 | 3.6855 | 4.0793 | 2.9448 | 35.8923 | 28.714 | 4.4536 |  | 2.8245 | 410.9082 | -0.068 | 0.2966 | 0.0574 | 0.3662 | 22.2676
1998-03-28 | 13:51 | -0.0042725 | 30.7702 | 28.2498 | 3.6878 | 4.0779 | 2.9432 | 35.9868 | 28.6295 | 4.4523 |  | 2.8245 | 410.2979 | -0.068 | 0.2966 | 0.0598 | 0.365 | 23.4883
1998-03-28 | 13:51 | -0.0045776 | 30.6392 | 28.1602 | 3.6947 | 4.0847 | 2.94 | 35.7741 | 28.7592 | 4.4431 |  | 2.8245 | 410.9082 | -0.068 | 0.2966 | 0.0574 | 0.3674 | 23.4883
1998-03-28 | 13:51 | -0.0045776 | 30.6611 | 28.2786 | 3.6901 | 4.0843 | 2.9401 | 35.7956 | 28.7336 | 4.4404 |  | 2.8245 | 410.2979 | -0.068 | 0.2954 | 0.0574 | 0.3674 | 23.4883
1998-03-28 | 13:51 | -0.0045776 | 30.6611 | 28.2786 | 3.6901 | 4.0843 | 2.9401 | 35.7956 | 28.7336 | 4.4404 |  | 2.8245 | 410.2979 | -0.068 | 0.2954 | 0.0574 | 0.3674 | 23.4883
1998-03-28 | 13:51 | -0.0042725 | 30.7323 | 28.2876 | 3.6948 | 4.0775 | 2.9416 | 35.7882 | 28.6869 | 4.4382 |  | 2.8245 | 410.9082 | -0.068 | 0.2954 | 0.0574 | 0.3662 | 23.4883
1998-03-28 | 13:51 | -0.0042725 | 30.6114 | 28.2387 | 3.6909 | 4.0821 | 2.9388 | 35.7545 | 28.6868 | 4.445 |  | 2.8245 | 410.9082 | 0.0846 | 0.2954 | 0.0574 | 0.365 | 23.4883
1998-03-28 | 13:51 | -0.0042725 | 30.5772 | 28.1992 | 3.6964 | 4.0799 | 2.9357 | 35.9473 | 28.6816 | 4.4338 |  | 2.8367 | 410.9082 | -0.2206 | 0.2954 | 0.0574 | 0.365 | 23.4883
1998-03-28 | 13:51 | -0.0048828 | 30.5772 | 28.1992 | 3.6964 | 4.0799 | 2.9357 | 35.9473 | 28.6816 | 4.4338 |  | 2.8367 | 410.9082 | -0.2206 | 0.2954 | 0.0574 | 0.365 | 23.4883
1998-03-28 | 13:51 | -0.0045776 | 30.5169 | 28.1914 | 3.7026 | 4.0777 | 2.9398 | 35.7936 | 28.7407 | 4.4361 |  | 2.8367 | 410.2979 | -0.068 | 0.2966 | 0.0586 | 0.3662 | 24.709
1998-03-28 | 13:51 | -0.0045776 | 30.5169 | 28.1914 | 3.7026 | 4.0777 | 2.9398 | 35.7936 | 28.7407 | 4.4361 |  | 2.8367 | 410.2979 | -0.068 | 0.2966 | 0.0586 | 0.3662 | 24.709
1998-03-28 | 13:51 | -0.0042725 | 30.5172 | 28.219 | 3.6982 | 4.0748 | 2.9412 | 35.805 | 28.7494 | 4.4332 |  | 2.8123 | 410.9082 | -0.068 | 0.2954 | 0.0574 | 0.3662 | 23.4883
1998-03-28 | 13:51 | -0.0045776 | 30.4714 | 28.1345 | 3.7026 | 4.08 | 2.9421 | 35.781 | 28.6699 | 4.427 |  | 2.8245 | 410.2979 | -0.068 | 0.2954 | 0.0574 | 0.365 | 22.2676
1998-03-28 | 13:51 | -0.0045776 | 30.5309 | 28.2308 | 3.7037 | 4.0729 | 2.9406 | 35.7548 | 28.6869 | 4.4268 |  | 2.8367 | 410.2979 | -0.2206 | 0.2966 | 0.0574 | 0.3662 | 22.2676
1998-03-28 | 13:51 | -0.0042725 | 30.5309 | 28.2308 | 3.7037 | 4.0729 | 2.9406 | 35.7548 | 28.6869 | 4.4268 |  | 2.8367 | 410.2979 | -0.2206 | 0.2966 | 0.0574 | 0.3662 | 22.2676
1998-03-28 | 13:51 | -0.0045776 | 30.4202 | 28.2233 | 3.6922 | 4.0638 | 2.9402 | 35.7094 | 28.6755 | 4.4246 |  | 2.8245 | 409.6875 | -0.068 | 0.2954 | 0.0574 | 0.365 | 24.709
1998-03-28 | 13:51 | -0.0045776 | 30.4812 | 28.2236 | 3.6999 | 4.0593 | 2.9375 | 35.7306 | 28.5095 | 4.4178 |  | 2.8245 | 410.9082 | -0.068 | 0.2966 | 0.0562 | 0.365 | 22.2676
1998-03-28 | 13:51 | -0.0045776 | 30.4812 | 28.2236 | 3.6999 | 4.0593 | 2.9375 | 35.7306 | 28.5095 | 4.4178 |  | 2.8245 | 410.9082 | -0.068 | 0.2966 | 0.0562 | 0.365 | 22.2676
1998-03-28 | 13:51 | -0.0045776 | 30.4732 | 28.2094 | 3.6998 | 4.0573 | 2.935 | 35.7078 | 28.6533 | 4.4227 |  | 2.8245 | 410.9082 | -0.2206 | 0.2966 | 0.0574 | 0.365 | 22.2676
1998-03-28 | 13:51 | -0.0042725 | 30.3564 | 28.125 | 3.6973 | 4.0579 | 2.9359 | 35.663 | 28.5616 | 4.4165 |  | 2.8367 | 410.9082 | -0.068 | 0.2966 | 0.0574 | 0.365 | 23.4883
1998-03-28 | 13:51 | -0.0042725 | 30.3564 | 28.125 | 3.6973 | 4.0579 | 2.9359 | 35.663 | 28.5616 | 4.4165 |  | 2.8367 | 410.9082 | -0.068 | 0.2966 | 0.0574 | 0.365 | 23.4883
1998-03-28 | 13:51 | -0.0042725 | 30.2877 | 28.1841 | 3.6986 | 4.0534 | 2.94 | 35.6662 | 28.603 | 4.4168 |  | 2.8245 | 410.2979 | -0.068 | 0.2954 | 0.0586 | 0.3662 | 22.2676
1998-03-28 | 13:51 | -0.0042725 | 30.2877 | 28.1841 | 3.6986 | 4.0534 | 2.94 | 35.6662 | 28.603 | 4.4168 |  | 2.8245 | 410.2979 | -0.068 | 0.2954 | 0.0586 | 0.3662 | 22.2676
1998-03-28 | 13:51 | -0.0042725 | 30.4027 | 28.1807 | 3.702 | 4.0503 | 2.9418 | 35.6559 | 28.574 | 4.4254 |  | 2.8367 | 410.9082 | -0.068 | 0.2966 | 0.0574 | 0.3662 | 24.709
1998-03-28 | 13:51 | -0.0042725 | 30.309 | 28.2239 | 3.6918 | 4.0455 | 2.9366 | 35.5297 | 28.4799 | 4.4018 |  | 2.8367 | 410.9082 | -0.2206 | 0.2954 | 0.0574 | 0.3662 | 23.4883
1998-03-28 | 13:51 | -0.0042725 | 30.309 | 28.2239 | 3.6918 | 4.0455 | 2.9366 | 35.5297 | 28.4799 | 4.4018 |  | 2.8367 | 410.9082 | -0.2206 | 0.2954 | 0.0574 | 0.3662 | 23.4883
1998-03-28 | 13:51 | -0.0045776 | 30.2232 | 28.1057 | 3.6921 | 4.038 | 2.9349 | 35.5291 | 28.5604 | 4.4081 |  | 2.8245 | 410.9082 | -0.068 | 0.2954 | 0.0574 | 0.365 | 22.2676
1998-03-28 | 13:51 | -0.0045776 | 30.2821 | 28.0923 | 3.6901 | 4.0315 | 2.9301 | 35.5029 | 28.5564 | 4.3993 |  | 2.8367 | 410.2979 | -0.2206 | 0.2966 | 0.0574 | 0.3662 | 23.4883
1998-03-28 | 13:51 | -0.0042725 | 30.2014 | 28.1066 | 3.6943 | 4.0392 | 2.9321 | 35.4379 | 28.5126 | 4.4024 |  | 2.8367 | 410.2979 | -0.068 | 0.2954 | 0.0574 | 0.3674 | 22.2676
1998-03-28 | 13:51 | -0.0042725 | 30.2301 | 28.0638 | 3.6863 | 4.0343 | 2.9337 | 35.4146 | 28.5114 | 4.3976 |  | 2.8367 | 410.2979 | -0.2206 | 0.2966 | 0.0586 | 0.3662 | 23.4883
1998-03-28 | 13:51 | -0.0045776 | 30.2402 | 28.1696 | 3.6867 | 4.0343 | 2.9332 | 35.385 | 28.5292 | 4.4021 |  | 2.8245 | 410.9082 | -0.068 | 0.2966 | 0.0574 | 0.3662 | 23.4883
1998-03-28 | 13:51 | -0.0042725 | 30.228 | 28.0862 | 3.6826 | 4.0363 | 2.934 | 35.3533 | 28.5755 | 4.4019 |  | 2.8245 | 412.1289 | -0.068 | 0.2966 | 0.0574 | 0.3662 | 23.4883
1998-03-28 | 13:51 | -0.0042725 | 30.228 | 28.0862 | 3.6826 | 4.0363 | 2.934 | 35.3533 | 28.5755 | 4.4019 |  | 2.8245 | 412.1289 | -0.068 | 0.2966 | 0.0574 | 0.3662 | 23.4883
1998-03-28 | 13:51 | -0.0045776 | 30.1827 | 28.0868 | 3.6873 | 4.0387 | 2.9303 | 35.5015 | 28.5521 | 4.3905 |  | 2.8245 | 410.9082 | -0.068 | 0.2954 | 0.0574 | 0.365 | 23.4883
1998-03-28 | 13:51 | -0.0045776 | 30.2385 | 28.1272 | 3.6888 | 4.0341 | 2.9299 | 35.4043 | 28.5043 | 4.3904 |  | 2.8245 | 410.9082 | -0.2206 | 0.2966 | 0.0598 | 0.3638 | 22.2676
1998-03-28 | 13:51 | -0.0045776 | 30.1545 | 28.0514 | 3.682 | 4.0268 | 2.9273 | 35.3087 | 28.4729 | 4.3901 |  | 2.8245 | 410.2979 | -0.2206 | 0.2954 | 0.0586 | 0.3662 | 23.4883
1998-03-28 | 13:51 | -0.0042725 | 30.1682 | 28.0497 | 3.6744 | 4.0312 | 2.9295 | 35.3956 | 28.4957 | 4.3875 |  | 2.8367 | 410.2979 | -0.068 | 0.2966 | 0.0586 | 0.3674 | 22.2676
1998-03-28 | 13:51 | -0.0045776 | 30.1707 | 28.0768 | 3.6813 | 4.0246 | 2.9256 | 35.3308 | 28.5271 | 4.3856 |  | 2.8245 | 411.5186 | -0.068 | 0.2966 | 0.0574 | 0.3662 | 22.2676
1998-03-28 | 13:51 | -0.0045776 | 30.1716 | 28.0614 | 3.6814 | 4.0294 | 2.9284 | 35.4163 | 28.3664 | 4.3834 |  | 2.8367 | 410.2979 | -0.068 | 0.2966 | 0.0586 | 0.3662 | 23.4883
1998-03-28 | 13:51 | -0.0045776 | 30.1965 | 27.9546 | 3.6806 | 4.027 | 2.9293 | 35.2676 | 28.5511 | 4.381 |  | 2.8123 | 410.9082 | -0.068 | 0.2966 | 0.0574 | 0.3662 | 22.2676
1998-03-28 | 13:51 | -0.0045776 | 30.1417 | 28.0215 | 3.6772 | 4.0248 | 2.9294 | 35.3538 | 28.5044 | 4.3789 |  | 2.8245 | 411.5186 | 0.0846 | 0.2954 | 0.0574 | 0.3662 | 23.4883
1998-03-28 | 13:51 | -0.0045776 | 30.1166 | 27.9729 | 3.6823 | 4.0272 | 2.9304 | 35.2909 | 28.4271 | 4.3813 |  | 2.8245 | 410.2979 | -0.2206 | 0.2966 | 0.0574 | 0.3662 | 23.4883
1998-03-28 | 13:52 | -0.0045776 | 30.0934 | 28.0273 | 3.675 | 4.0176 | 2.9315 | 35.2327 | 28.3173 | 4.3763 |  | 2.8367 | 410.9082 | -0.2206 | 0.2966 | 0.0586 | 0.3662 | 22.2676
1998-03-28 | 13:52 | -0.0042725 | 30.0212 | 27.9995 | 3.6756 | 4.0159 | 2.9255 | 35.1914 | 28.3985 | 4.3723 |  | 2.8245 | 410.9082 | -0.068 | 0.2966 | 0.0574 | 0.3662 | 23.4883
1998-03-28 | 13:52 | -0.0042725 | 30.0212 | 27.9995 | 3.6756 | 4.0159 | 2.9255 | 35.1914 | 28.3985 | 4.3723 |  | 2.8245 | 410.9082 | -0.068 | 0.2966 | 0.0574 | 0.3662 | 23.4883
1998-03-28 | 13:52 | -0.0045776 | 30.1184 | 28.0075 | 3.6736 | 4.0182 | 2.9278 | 35.2421 | 28.4103 | 4.3631 |  | 2.8489 | 410.9082 | -0.068 | 0.2966 | 0.0574 | 0.3662 | 23.4883
1998-03-28 | 13:52 | -0.0045776 | 30.0324 | 27.9678 | 3.6745 | 4.0183 | 2.9224 | 35.1626 | 28.4111 | 4.3725 |  | 2.8245 | 410.9082 | -0.068 | 0.2966 | 0.0598 | 0.3662 | 23.4883
1998-03-28 | 13:52 | -0.0045776 | 29.9979 | 27.9803 | 3.671 | 4.0225 | 2.9253 | 35.1968 | 28.3667 | 4.3673 |  | 2.8245 | 409.6875 | -0.068 | 0.2966 | 0.0574 | 0.365 | 23.4883
1998-03-28 | 13:52 | -0.0042725 | 30.0557 | 27.9899 | 3.6696 | 4.0227 | 2.9263 | 35.16 | 28.4155 | 4.3698 |  | 2.8245 | 410.2979 | 0.0846 | 0.2966 | 0.0574 | 0.3662 | 24.709
1998-03-28 | 13:52 | -0.0048828 | 29.9661 | 27.9794 | 3.6721 | 4.0177 | 2.9247 | 35.0894 | 28.4021 | 4.3626 |  | 2.8123 | 409.6875 | -0.2206 | 0.2966 | 0.0574 | 0.365 | 22.2676
1998-03-28 | 13:52 | -0.0045776 | 29.9695 | 27.991 | 3.669 | 4.0251 | 2.9273 | 35.1952 | 28.3683 | 4.3607 |  | 2.8245 | 410.2979 | -0.068 | 0.2966 | 0.0574 | 0.3662 | 22.2676
1998-03-28 | 13:52 | -0.0045776 | 29.9278 | 27.9823 | 3.6697 | 4.0227 | 2.9264 | 35.3007 | 28.4219 | 4.3583 |  | 2.8245 | 410.9082 | 0.0846 | 0.2954 | 0.0574 | 0.365 | 23.4883
1998-03-28 | 13:52 | -0.0042725 | 29.9524 | 27.9648 | 3.6688 | 4.0226 | 2.9203 | 35.1041 | 28.4152 | 4.3558 |  | 2.8245 | 410.9082 | 0.0846 | 0.2966 | 0.0574 | 0.3662 | 23.4883
1998-03-28 | 13:52 | -0.0045776 | 29.9237 | 27.9507 | 3.6721 | 4.0159 | 2.9191 | 35.0853 | 28.3327 | 4.3585 |  | 2.8245 | 410.9082 | -0.068 | 0.2966 | 0.0586 | 0.3662 | 24.709
1998-03-28 | 13:52 | -0.0042725 | 29.8521 | 27.9268 | 3.6637 | 4.0183 | 2.9183 | 35.1541 | 28.2668 | 4.3493 |  | 2.8245 | 410.2979 | -0.068 | 0.2966 | 0.0574 | 0.365 | 22.2676
1998-03-28 | 13:52 | -0.0042725 | 29.8521 | 27.9268 | 3.6637 | 4.0183 | 2.9183 | 35.1541 | 28.2668 | 4.3493 |  | 2.8245 | 410.2979 | -0.068 | 0.2966 | 0.0574 | 0.365 | 22.2676
1998-03-28 | 13:52 | -0.0045776 | 29.8963 | 28.0063 | 3.6572 | 4.0087 | 2.9153 | 35.0281 | 28.3316 | 4.3536 |  | 2.8245 | 410.2979 | 0.0846 | 0.2954 | 0.0574 | 0.365 | 23.4883
1998-03-28 | 13:52 | -0.0045776 | 29.8963 | 28.0063 | 3.6572 | 4.0087 | 2.9153 | 35.0281 | 28.3316 | 4.3536 |  | 2.8245 | 410.2979 | 0.0846 | 0.2954 | 0.0574 | 0.365 | 23.4883
1998-03-28 | 13:52 | -0.0045776 | 29.8776 | 27.8773 | 3.6613 | 4.0067 | 2.9169 | 34.9789 | 28.3027 | 4.3516 |  | 2.8245 | 410.2979 | -0.068 | 0.2954 | 0.0574 | 0.365 | 22.2676
1998-03-28 | 13:52 | -0.0045776 | 29.8939 | 27.8863 | 3.6625 | 4.0114 | 2.917 | 35.0225 | 28.2731 | 4.3517 |  | 2.8245 | 411.5186 | -0.068 | 0.2966 | 0.0574 | 0.3662 | 23.4883
1998-03-28 | 13:52 | -0.0042725 | 29.8509 | 27.9092 | 3.6616 | 4.0019 | 2.9168 | 34.9823 | 28.2298 | 4.3421 |  | 2.8367 | 410.9082 | -0.068 | 0.2954 | 0.0586 | 0.3674 | 23.4883
1998-03-28 | 13:52 | -0.0042725 | 29.8509 | 27.9092 | 3.6616 | 4.0019 | 2.9168 | 34.9823 | 28.2298 | 4.3421 |  | 2.8367 | 410.9082 | -0.068 | 0.2954 | 0.0586 | 0.3674 | 23.4883
1998-03-28 | 13:52 | -0.0045776 | 29.7805 | 27.8784 | 3.6579 | 4.0068 | 2.9188 | 34.9545 | 28.3275 | 4.3471 |  | 2.8245 | 410.2979 | -0.2206 | 0.2966 | 0.0574 | 0.365 | 23.4883
1998-03-28 | 13:52 | -0.0042725 | 29.7954 | 27.8942 | 3.6563 | 4.0044 | 2.9201 | 35.0436 | 28.2971 | 4.3447 |  | 2.8245 | 410.9082 | -0.068 | 0.2954 | 0.0574 | 0.365 | 22.2676
1998-03-28 | 13:52 | -0.0042725 | 29.695 | 27.8758 | 3.6541 | 4.0041 | 2.9144 | 35.0115 | 28.3199 | 4.3327 |  | 2.8245 | 410.2979 | -0.068 | 0.2966 | 0.0586 | 0.365 | 22.2676
1998-03-28 | 13:52 | -0.0045776 | 29.7728 | 27.8101 | 3.658 | 4.0111 | 2.9149 | 35.0115 | 28.3078 | 4.3351 |  | 2.8245 | 410.9082 | -0.068 | 0.2954 | 0.0574 | 0.365 | 23.4883
1998-03-28 | 13:52 | -0.0042725 | 29.7051 | 27.7439 | 3.663 | 4.0204 | 2.9144 | 34.9471 | 28.3077 | 4.335 |  | 2.8245 | 410.2979 | -0.068 | 0.2954 | 0.0586 | 0.3662 | 24.709
1998-03-28 | 13:52 | -0.0042725 | 29.7051 | 27.7439 | 3.663 | 4.0204 | 2.9144 | 34.9471 | 28.3077 | 4.335 |  | 2.8245 | 410.2979 | -0.068 | 0.2954 | 0.0586 | 0.3662 | 24.709
1998-03-28 | 13:52 | -0.0048828 | 29.748 | 27.8441 | 3.6566 | 4.0252 | 2.9196 | 35.0512 | 28.3266 | 4.3305 |  | 2.8367 | 410.2979 | -0.068 | 0.2954 | 0.0586 | 0.3662 | 22.2676
1998-03-28 | 13:52 | -0.0048828 | 29.6942 | 27.8421 | 3.6552 | 4.0226 | 2.9171 | 34.9807 | 28.3914 | 4.3279 |  | 2.8245 | 410.9082 | -0.068 | 0.2966 | 0.0586 | 0.365 | 23.4883
1998-03-28 | 13:52 | -0.0045776 | 29.7155 | 27.7933 | 3.6533 | 4.032 | 2.9162 | 34.9043 | 28.3137 | 4.3374 |  | 2.8123 | 410.9082 | -0.068 | 0.2966 | 0.0586 | 0.3662 | 23.4883
1998-03-28 | 13:52 | -0.0045776 | 29.7425 | 27.8191 | 3.6534 | 4.0321 | 2.9168 | 35.0124 | 28.2843 | 4.3375 |  | 2.8245 | 410.9082 | -0.068 | 0.2954 | 0.0574 | 0.365 | 23.4883
1998-03-28 | 13:52 | -0.0042725 | 29.7875 | 27.8667 | 3.6513 | 4.0365 | 2.9194 | 34.9037 | 28.2711 | 4.3233 |  | 2.8245 | 410.9082 | -0.068 | 0.2979 | 0.0586 | 0.3662 | 23.4883
1998-03-28 | 13:52 | -0.0042725 | 29.6734 | 27.8585 | 3.6509 | 4.0319 | 2.9157 | 34.8479 | 28.241 | 4.3233 |  | 2.8367 | 410.9082 | -0.068 | 0.2979 | 0.0586 | 0.3662 | 22.2676
1998-03-28 | 13:52 | -0.0045776 | 29.7169 | 27.8359 | 3.6472 | 4.0322 | 2.9168 | 34.8844 | 28.2965 | 4.3235 |  | 2.8245 | 410.9082 | -0.068 | 0.2966 | 0.0562 | 0.365 | 22.2676
1998-03-28 | 13:52 | -0.0045776 | 29.7169 | 27.8359 | 3.6472 | 4.0322 | 2.9168 | 34.8844 | 28.2965 | 4.3235 |  | 2.8245 | 410.9082 | -0.068 | 0.2966 | 0.0562 | 0.365 | 22.2676
1998-03-28 | 13:52 | -0.0045776 | 29.71 | 27.7601 | 3.6497 | 4.0319 | 2.9144 | 34.7623 | 28.1988 | 4.3186 |  | 2.8367 | 410.2979 | -0.068 | 0.2966 | 0.0574 | 0.3662 | 24.709
1998-03-28 | 13:52 | -0.0045776 | 29.6956 | 27.7366 | 3.653 | 4.0251 | 2.9145 | 34.8495 | 28.1935 | 4.3258 |  | 2.8245 | 410.9082 | -0.068 | 0.2966 | 0.0586 | 0.3674 | 23.4883
1998-03-28 | 13:52 | -0.0045776 | 29.689 | 27.7269 | 3.6466 | 4.0249 | 2.9102 | 34.9037 | 28.2289 | 4.3233 |  | 2.8245 | 410.9082 | -0.2206 | 0.2966 | 0.0586 | 0.3662 | 23.4883
1998-03-28 | 13:52 | -0.0045776 | 29.689 | 27.7269 | 3.6466 | 4.0249 | 2.9102 | 34.9037 | 28.2289 | 4.3233 |  | 2.8245 | 410.9082 | -0.2206 | 0.2966 | 0.0586 | 0.3662 | 23.4883
1998-03-28 | 13:52 | -0.0045776 | 29.6277 | 27.7527 | 3.6432 | 4.0274 | 2.9094 | 34.8963 | 28.1933 | 4.3234 |  | 2.8245 | 410.9082 | -0.068 | 0.2954 | 0.0574 | 0.365 | 23.4883
1998-03-28 | 13:52 | -0.0045776 | 29.5863 | 27.7612 | 3.6452 | 4.0228 | 2.9066 | 34.7506 | 28.1874 | 4.3258 |  | 2.8245 | 410.9082 | -0.068 | 0.2966 | 0.0574 | 0.3662 | 23.4883
1998-03-28 | 13:52 | -0.0045776 | 29.6277 | 27.761 | 3.6463 | 4.0251 | 2.9071 | 34.7934 | 28.1327 | 4.3211 |  | 2.8245 | 410.9082 | -0.068 | 0.2966 | 0.0586 | 0.3662 | 22.2676
1998-03-28 | 13:52 | -0.0042725 | 29.6187 | 27.7542 | 3.6449 | 4.0137 | 2.9081 | 34.8378 | 28.176 | 4.3119 |  | 2.8367 | 410.9082 | -0.068 | 0.2966 | 0.0574 | 0.3674 | 24.709
1998-03-28 | 13:52 | -0.0042725 | 29.6033 | 27.738 | 3.6426 | 4.0184 | 2.9082 | 34.7995 | 28.1823 | 4.3119 |  | 2.8245 | 409.6875 | -0.068 | 0.2954 | 0.0586 | 0.365 | 24.709
1998-03-28 | 13:52 | -0.0042725 | 29.6033 | 27.738 | 3.6426 | 4.0184 | 2.9082 | 34.7995 | 28.1823 | 4.3119 |  | 2.8245 | 409.6875 | -0.068 | 0.2954 | 0.0586 | 0.365 | 24.709
1998-03-28 | 13:52 | -0.0048828 | 29.6187 | 27.7707 | 3.6433 | 4.009 | 2.91 | 34.8293 | 28.1761 | 4.3096 |  | 2.8245 | 410.9082 | -0.2206 | 0.2954 | 0.0574 | 0.365 | 23.4883
1998-03-28 | 13:52 | -0.0048828 | 29.6187 | 27.7707 | 3.6433 | 4.009 | 2.91 | 34.8293 | 28.1761 | 4.3096 |  | 2.8245 | 410.9082 | -0.2206 | 0.2954 | 0.0574 | 0.365 | 23.4883
1998-03-28 | 13:52 | -0.0045776 | 29.4814 | 27.7855 | 3.6424 | 3.9995 | 2.908 | 34.7372 | 28.0839 | 4.2999 |  | 2.8245 | 410.9082 | -0.2206 | 0.2954 | 0.0574 | 0.365 | 23.4883
1998-03-28 | 13:52 | -0.0042725 | 29.4814 | 27.7855 | 3.6424 | 3.9995 | 2.908 | 34.7372 | 28.0839 | 4.2999 |  | 2.8245 | 410.9082 | -0.2206 | 0.2954 | 0.0574 | 0.365 | 23.4883
1998-03-28 | 13:52 | -0.0045776 | 29.5304 | 27.738 | 3.6375 | 3.9997 | 2.9077 | 34.7866 | 28.2126 | 4.3073 |  | 2.8245 | 410.2979 | -0.2206 | 0.2954 | 0.0562 | 0.365 | 23.4883
1998-03-28 | 13:52 | -0.0045776 | 29.5304 | 27.738 | 3.6375 | 3.9997 | 2.9077 | 34.7866 | 28.2126 | 4.3073 |  | 2.8245 | 410.2979 | -0.2206 | 0.2954 | 0.0562 | 0.365 | 23.4883
1998-03-28 | 13:52 | -0.0045776 | 29.4348 | 27.8189 | 3.6393 | 3.9949 | 2.9043 | 34.617 | 28.0232 | 4.3071 |  | 2.8367 | 410.9082 | -0.068 | 0.2942 | 0.0574 | 0.3662 | 24.709
1998-03-28 | 13:52 | -0.0045776 | 29.4348 | 27.8189 | 3.6393 | 3.9949 | 2.9043 | 34.617 | 28.0232 | 4.3071 |  | 2.8367 | 410.9082 | -0.068 | 0.2942 | 0.0574 | 0.3662 | 24.709
1998-03-28 | 13:52 | -0.0042725 | 29.3188 | 27.6892 | 3.6323 | 3.9941 | 2.8996 | 34.6364 | 28.0804 | 4.2992 |  | 2.8245 | 410.9082 | -0.068 | 0.2954 | 0.0586 | 0.3662 | 24.709
1998-03-28 | 13:52 | -0.0045776 | 29.4045 | 27.7046 | 3.6334 | 3.9855 | 2.9014 | 34.6616 | 27.9546 | 4.2953 |  | 2.8245 | 409.0771 | -0.068 | 0.2966 | 0.0586 | 0.3662 | 23.4883
1998-03-28 | 13:52 | -0.0045776 | 29.4045 | 27.7046 | 3.6334 | 3.9855 | 2.9014 | 34.6616 | 27.9546 | 4.2953 |  | 2.8245 | 409.0771 | -0.068 | 0.2966 | 0.0586 | 0.3662 | 23.4883
1998-03-28 | 13:52 | -0.0045776 | 29.3527 | 27.6531 | 3.6307 | 3.9841 | 2.899 | 34.6895 | 28.1192 | 4.2987 |  | 2.8245 | 408.4668 | -0.2206 | 0.2954 | 0.0574 | 0.3662 | 24.709
1998-03-28 | 13:52 | -0.0045776 | 29.3061 | 27.6181 | 3.6311 | 3.9828 | 2.898 | 34.6484 | 27.9847 | 4.2902 |  | 2.8245 | 408.4668 | -0.2206 | 0.2966 | 0.0574 | 0.3662 | 23.4883
1998-03-28 | 13:52 | -0.0045776 | 29.3606 | 27.6449 | 3.6286 | 3.976 | 2.8987 | 34.5512 | 28.0043 | 4.2858 |  | 2.8245 | 407.8564 | -0.068 | 0.2954 | 0.0574 | 0.3662 | 24.709
1998-03-28 | 13:52 | -0.0042725 | 29.37 | 27.6049 | 3.6336 | 3.9841 | 2.9017 | 34.5748 | 28.0819 | 4.2964 |  | 2.8245 | 409.6875 | -0.068 | 0.2966 | 0.0586 | 0.3674 | 23.4883
1998-03-28 | 13:52 | -0.0045776 | 29.3613 | 27.7502 | 3.633 | 3.9809 | 2.9059 | 34.5932 | 28.0024 | 4.2957 |  | 2.8245 | 408.4668 | -0.2206 | 0.2954 | 0.0574 | 0.365 | 23.4883
1998-03-28 | 13:52 | -0.0045776 | 29.3613 | 27.7502 | 3.633 | 3.9809 | 2.9059 | 34.5932 | 28.0024 | 4.2957 |  | 2.8245 | 408.4668 | -0.2206 | 0.2954 | 0.0574 | 0.365 | 23.4883
1998-03-28 | 13:53 | -0.0042725 | 29.2971 | 27.6222 | 3.6414 | 3.9766 | 2.9042 | 34.555 | 28.1015 | 4.2986 |  | 2.8367 | 408.4668 | -0.068 | 0.2966 | 0.0586 | 0.3662 | 24.709
1998-03-28 | 13:53 | -0.0045776 | 29.3635 | 27.6391 | 3.6345 | 3.9871 | 2.9078 | 34.5468 | 28.0273 | 4.2927 |  | 2.8245 | 408.4668 | -0.2206 | 0.2954 | 0.0574 | 0.3662 | 22.2676
1998-03-28 | 13:53 | -0.0045776 | 29.3797 | 27.7252 | 3.6342 | 3.9816 | 2.9079 | 34.5981 | 28.1508 | 4.2919 |  | 2.8245 | 408.4668 | -0.2206 | 0.2954 | 0.0574 | 0.3662 | 22.2676
1998-03-28 | 13:53 | -0.0042725 | 29.3507 | 27.7474 | 3.6417 | 3.9857 | 2.9037 | 34.7172 | 28.0616 | 4.3009 |  | 2.8245 | 408.4668 | -0.068 | 0.2954 | 0.0586 | 0.3662 | 23.4883
1998-03-28 | 13:53 | -0.0045776 | 29.3872 | 27.7191 | 3.6383 | 3.9793 | 2.9051 | 34.6573 | 28.0339 | 4.2921 |  | 2.8245 | 409.0771 | -0.2206 | 0.2966 | 0.0586 | 0.3662 | 23.4883
1998-03-28 | 13:53 | -0.0045776 | 29.3662 | 27.7027 | 3.643 | 3.972 | 2.9086 | 34.562 | 28.1059 | 4.2968 |  | 2.8367 | 408.4668 | -0.2206 | 0.2966 | 0.0574 | 0.3674 | 22.2676
1998-03-28 | 13:53 | -0.0042725 | 29.4233 | 27.7097 | 3.6428 | 3.9692 | 2.9072 | 34.6045 | 28.1033 | 4.3083 |  | 2.8245 | 408.4668 | -0.068 | 0.2966 | 0.0586 | 0.365 | 23.4883
1998-03-28 | 13:53 | -0.0042725 | 29.4233 | 27.7097 | 3.6428 | 3.9692 | 2.9072 | 34.6045 | 28.1033 | 4.3083 |  | 2.8245 | 408.4668 | -0.068 | 0.2966 | 0.0586 | 0.365 | 23.4883
1998-03-28 | 13:53 | -0.0042725 | 29.6526 | 12.1233 | 3.6653 | 3.9806 | 2.9452 | 35.056 | 20.244 | 4.293 |  | 2.8245 | 407.8564 | -0.2206 | 0.2966 | 0.0574 | 0.365 | 23.4883
1998-03-28 | 13:53 | -0.0042725 | 29.5206 | 6.1044 | 3.6621 | 3.9771 | 2.96 | 35.0886 | 15.5384 | 4.2704 |  | 2.8245 | 408.4668 | -0.068 | 0.2966 | 0.0586 | 0.365 | 23.4883
1998-03-28 | 13:53 | -0.0042725 | 29.5107 | 3.7101 | 3.667 | 3.9756 | 2.9601 | 35.1292 | 14.0859 | 4.2735 |  | 2.8245 | 408.4668 | -0.068 | 0.2954 | 0.0574 | 0.365 | 23.4883
1998-03-28 | 13:53 | -0.0045776 | 29.4644 | 1.8605 | 3.6606 | 3.97 | 2.9554 | 35.0267 | 12.8663 | 4.2728 |  | 2.8245 | 408.4668 | -0.068 | 0.2966 | 0.0574 | 0.3662 | 22.2676
1998-03-28 | 13:53 | -0.0045776 | 29.4644 | 1.8605 | 3.6606 | 3.97 | 2.9554 | 35.0267 | 12.8663 | 4.2728 |  | 2.8245 | 408.4668 | -0.068 | 0.2966 | 0.0574 | 0.3662 | 22.2676
1998-03-28 | 13:53 | -0.0045776 | 29.5159 | 0.7294 | 3.6627 | 3.9789 | 2.9598 | 35.2361 | 12.4397 | 4.2676 |  | 2.8367 | 408.4668 | -0.2206 | 0.2954 | 0.0574 | 0.3662 | 24.709
1998-03-28 | 13:53 | -0.0045776 | 29.5326 | 0.4782 | 3.6604 | 3.9811 | 2.9629 | 35.1312 | 12.2873 | 4.2604 |  | 2.8245 | 408.4668 | -0.068 | 0.2954 | 0.0574 | 0.365 | 23.4883
1998-03-28 | 13:53 | -0.0045776 | 29.5309 | 0.0663 | 3.6686 | 3.979 | 2.9644 | 35.1401 | 12.1938 | 4.2703 |  | 2.8245 | 409.0771 | -0.068 | 0.2966 | 0.0586 | 0.3662 | 23.4883
1998-03-28 | 13:53 | -0.0045776 | 29.5648 | 0.0678 | 3.6631 | 3.9878 | 2.9643 | 35.0732 | 12.0969 | 4.2697 |  | 2.8367 | 408.4668 | -0.068 | 0.2991 | 0.0574 | 0.3662 | 22.2676
1998-03-28 | 13:53 | -0.0048828 | 29.3407 | -0.3294 | 3.656 | 3.9722 | 2.9526 | 35.0056 | 12.0517 | 4.2535 |  | 2.8123 | 408.4668 | -0.2206 | 0.2966 | 0.0586 | 0.3662 | 22.2676
1998-03-28 | 13:53 | -0.0048828 | 29.3407 | -0.3294 | 3.656 | 3.9722 | 2.9526 | 35.0056 | 12.0517 | 4.2535 |  | 2.8123 | 408.4668 | -0.2206 | 0.2966 | 0.0586 | 0.3662 | 22.2676
1998-03-28 | 13:53 | -0.0042725 | 29.3848 | 0.7897 | 3.6609 | 3.9852 | 2.9566 | 35.0896 | 11.9893 | 4.2597 |  | 2.8245 | 407.8564 | -0.2206 | 0.2954 | 0.0574 | 0.365 | 22.2676
1998-03-28 | 13:53 | -0.0045776 | 29.4932 | 0.2771 | 3.6646 | 3.9909 | 2.9586 | 35.0741 | 12.0261 | 4.2632 |  | 2.8367 | 408.4668 | -0.2206 | 0.2966 | 0.0574 | 0.3662 | 24.709
1998-03-28 | 13:53 | -0.0045776 | 29.4932 | 0.2771 | 3.6646 | 3.9909 | 2.9586 | 35.0741 | 12.0261 | 4.2632 |  | 2.8367 | 408.4668 | -0.2206 | 0.2966 | 0.0574 | 0.3662 | 24.709
1998-03-28 | 13:53 | -0.0045776 | 29.4198 | -0.2497 | 3.6528 | 3.9802 | 2.9493 | 34.9942 | 11.9829 | 4.2402 |  | 2.8367 | 408.4668 | -0.2206 | 0.2966 | 0.0586 | 0.3662 | 23.4883
1998-03-28 | 13:53 | -0.0042725 | 29.351 | -0.5845 | 3.6553 | 3.9853 | 2.9504 | 34.9488 | 11.9853 | 4.2526 |  | 2.8245 | 408.4668 | -0.068 | 0.2954 | 0.0586 | 0.3662 | 23.4883
1998-03-28 | 13:53 | -0.0042725 | 29.3938 | -0.2452 | 3.6532 | 3.9883 | 2.9522 | 34.9518 | 11.9878 | 4.2485 |  | 2.8245 | 409.0771 | 0.0846 | 0.2966 | 0.0574 | 0.365 | 24.709
1998-03-28 | 13:53 | -0.0042725 | 29.3305 | -0.248 | 3.6488 | 3.9776 | 2.9454 | 34.8319 | 11.9158 | 4.2352 |  | 2.8123 | 408.4668 | -0.068 | 0.2966 | 0.0574 | 0.3662 | 23.4883
1998-03-28 | 13:53 | -0.0042725 | 29.3305 | -0.248 | 3.6488 | 3.9776 | 2.9454 | 34.8319 | 11.9158 | 4.2352 |  | 2.8123 | 408.4668 | -0.068 | 0.2966 | 0.0574 | 0.3662 | 23.4883
1998-03-28 | 13:53 | -0.0045776 | 29.3259 | -0.1703 | 3.6426 | 3.974 | 2.9458 | 34.8251 | 11.9493 | 4.2266 |  | 2.8123 | 408.4668 | -0.2206 | 0.2954 | 0.0562 | 0.365 | 23.4883
1998-03-28 | 13:53 | -0.0045776 | 29.3259 | -0.1703 | 3.6426 | 3.974 | 2.9458 | 34.8251 | 11.9493 | 4.2266 |  | 2.8123 | 408.4668 | -0.2206 | 0.2954 | 0.0562 | 0.365 | 23.4883
1998-03-28 | 13:53 | -0.0039673 | 29.2299 | -0.168 | 3.6481 | 3.9861 | 2.945 | 34.7744 | 11.9516 | 4.239 |  | 2.8367 | 408.4668 | -0.068 | 0.2979 | 0.0586 | 0.365 | 23.4883
1998-03-28 | 13:53 | -0.0045776 | 29.3556 | -0.1646 | 3.6448 | 3.9879 | 2.9486 | 34.9381 | 12.0236 | 4.2386 |  | 2.8245 | 407.8564 | -0.2206 | 0.2954 | 0.0574 | 0.365 | 23.4883
1998-03-28 | 13:53 | -0.0042725 | 29.221 | -0.0105 | 3.646 | 3.9897 | 2.9491 | 34.8154 | 12.0589 | 4.2285 |  | 2.8367 | 408.4668 | -0.068 | 0.2954 | 0.0574 | 0.3662 | 24.709
1998-03-28 | 13:53 | -0.0042725 | 29.3028 | -0.0078 | 3.652 | 4.0023 | 2.951 | 34.8764 | 11.9247 | 4.2462 |  | 2.7513 | 408.4668 | -0.068 | 0.2954 | 0.0586 | 0.3662 | 23.4883
1998-03-28 | 13:53 | -0.0045776 | 29.3485 | -0.576 | 3.6544 | 4.016 | 2.9487 | 34.8229 | 11.8557 | 4.2434 |  | 2.7146 | 408.4668 | -0.068 | 0.2942 | 0.0574 | 0.3662 | 24.709
1998-03-28 | 13:53 | -0.0045776 | 29.3207 | -0.5736 | 3.6583 | 4.0241 | 2.954 | 34.8859 | 11.8941 | 4.2373 |  | 2.7146 | 409.0771 | -0.068 | 0.2966 | 0.0574 | 0.365 | 24.709
1998-03-28 | 13:53 | -0.0045776 | 29.3207 | -0.5736 | 3.6583 | 4.0241 | 2.954 | 34.8859 | 11.8941 | 4.2373 |  | 2.7146 | 409.0771 | -0.068 | 0.2966 | 0.0574 | 0.365 | 24.709
1998-03-28 | 13:53 | -0.0042725 | 29.3663 | -0.7567 | 3.661 | 4.0337 | 2.9564 | 34.8728 | 11.8607 | 4.2448 |  | 2.7146 | 408.4668 | 0.0846 | 0.2954 | 0.0586 | 0.3662 | 24.709
1998-03-28 | 13:53 | -0.0045776 | 29.3123 | 0.0761 | 3.6594 | 4.0326 | 2.9595 | 34.906 | 11.8992 | 4.2388 |  | 2.7269 | 409.0771 | -0.068 | 0.2979 | 0.0598 | 0.3662 | 24.709
1998-03-28 | 13:53 | -0.0045776 | 29.2853 | -0.7534 | 3.6602 | 4.0316 | 2.9573 | 34.8697 | 11.8648 | 4.2354 |  | 2.7024 | 409.0771 | -0.2206 | 0.2966 | 0.0574 | 0.3662 | 24.709
1998-03-28 | 13:53 | -0.0045776 | 29.3286 | -0.3083 | 3.6629 | 4.0347 | 2.9623 | 34.8946 | 11.9029 | 4.2434 |  | 2.7146 | 408.4668 | -0.068 | 0.2966 | 0.0574 | 0.3662 | 23.4883
1998-03-28 | 13:53 | -0.0045776 | 29.3988 | -0.5649 | 3.6575 | 4.0339 | 2.9639 | 34.8337 | 11.9042 | 4.2426 |  | 2.7146 | 409.0771 | -0.2206 | 0.2966 | 0.0574 | 0.365 | 23.4883
1998-03-28 | 13:53 | -0.0045776 | 29.3366 | -0.6549 | 3.6618 | 4.0356 | 2.9624 | 34.8955 | 11.9057 | 4.2419 |  | 2.7146 | 407.8564 | -0.068 | 0.2966 | 0.0574 | 0.3662 | 24.709
1998-03-28 | 13:53 | -0.0042725 | 29.3366 | -0.6549 | 3.6618 | 4.0356 | 2.9624 | 34.8955 | 11.9057 | 4.2419 |  | 2.7146 | 407.8564 | -0.068 | 0.2966 | 0.0574 | 0.3662 | 24.709
1998-03-28 | 13:53 | -0.0045776 | 29.4047 | -0.9466 | 3.6591 | 4.0408 | 2.9654 | 34.7915 | 11.8723 | 4.2423 |  | 2.7146 | 409.0771 | -0.2206 | 0.2966 | 0.0574 | 0.3662 | 23.4883
1998-03-28 | 13:53 | -0.0042725 | 29.3494 | -0.8443 | 3.6653 | 4.0443 | 2.9668 | 34.9454 | 11.8733 | 4.2484 |  | 2.7269 | 409.0771 | -0.068 | 0.2954 | 0.0586 | 0.3662 | 24.709
1998-03-28 | 13:53 | -0.0045776 | 29.3693 | -0.8431 | 3.6587 | 4.0416 | 2.9641 | 34.9356 | 11.8389 | 4.2553 |  | 2.7269 | 407.8564 | -0.068 | 0.2954 | 0.0586 | 0.365 | 23.4883
1998-03-28 | 13:53 | -0.0042725 | 29.293 | -1.1604 | 3.6615 | 4.0382 | 2.9636 | 34.8282 | 11.8399 | 4.2493 |  | 2.7024 | 407.8564 | -0.2206 | 0.2954 | 0.0562 | 0.365 | 24.709
1998-03-28 | 13:53 | -0.0045776 | 29.3224 | -1.0491 | 3.6692 | 4.0346 | 2.9695 | 34.942 | 11.8408 | 4.2408 |  | 2.7269 | 408.4668 | -0.068 | 0.2954 | 0.0574 | 0.3662 | 23.4883
1998-03-28 | 13:53 | -0.0042725 | 29.2759 | -1.1588 | 3.6628 | 4.0457 | 2.9662 | 34.8512 | 11.8783 | 4.2498 |  | 2.7146 | 408.4668 | -0.068 | 0.2954 | 0.0574 | 0.3662 | 23.4883
1998-03-28 | 13:53 | -0.0042725 | 29.2609 | -0.8398 | 3.6624 | 4.0396 | 2.9683 | 34.8805 | 11.843 | 4.258 |  | 2.7269 | 409.0771 | -0.2206 | 0.2966 | 0.0574 | 0.3662 | 22.2676
1998-03-28 | 13:53 | -0.0042725 | 29.3076 | -1.6678 | 3.6674 | 4.0408 | 2.9715 | 34.9082 | 11.8801 | 4.252 |  | 2.7146 | 408.4668 | -0.068 | 0.2954 | 0.0574 | 0.3662 | 22.2676
1998-03-28 | 13:53 | -0.0042725 | 29.3038 | -0.9397 | 3.6669 | 4.0378 | 2.9649 | 34.887 | 11.9173 | 4.2538 |  | 2.7269 | 408.4668 | -0.068 | 0.2966 | 0.0586 | 0.365 | 24.709
1998-03-28 | 13:53 | -0.0048828 | 29.3407 | -1.045 | 3.6666 | 4.0321 | 2.9678 | 34.8984 | 11.8465 | 4.2455 |  | 2.7269 | 408.4668 | -0.2206 | 0.2954 | 0.0574 | 0.365 | 23.4883
1998-03-28 | 13:53 | -0.0048828 | 29.3407 | -1.045 | 3.6666 | 4.0321 | 2.9678 | 34.8984 | 11.8465 | 4.2455 |  | 2.7269 | 408.4668 | -0.2206 | 0.2954 | 0.0574 | 0.365 | 23.4883
1998-03-28 | 13:54 | -0.0045776 | 29.2741 | -1.1552 | 3.6652 | 4.0309 | 2.9659 | 34.8731 | 11.8475 | 4.2443 |  | 2.7146 | 408.4668 | -0.068 | 0.2954 | 0.0586 | 0.3662 | 23.4883
1998-03-28 | 13:54 | -0.0042725 | 29.3244 | -0.9366 | 3.6638 | 4.0429 | 2.9668 | 34.8318 | 11.8495 | 4.2566 |  | 2.7146 | 408.4668 | -0.068 | 0.2954 | 0.0574 | 0.3662 | 24.709
1998-03-28 | 13:54 | -0.0042725 | 29.1951 | -0.9357 | 3.6648 | 4.0349 | 2.9674 | 34.862 | 11.8142 | 4.2533 |  | 2.7146 | 408.4668 | -0.2206 | 0.2966 | 0.0574 | 0.3662 | 23.4883
1998-03-28 | 13:54 | -0.0048828 | 29.308 | -1.0485 | 3.6577 | 4.019 | 2.9592 | 34.7267 | 11.8051 | 4.2442 |  | 2.7146 | 408.4668 | -0.068 | 0.2954 | 0.0574 | 0.3662 | 24.709
1998-03-28 | 13:54 | -0.0042725 | 29.2351 | -1.0474 | 3.6537 | 4.0303 | 2.9577 | 34.693 | 11.8066 | 4.2363 |  | 2.7024 | 409.6875 | -0.2206 | 0.2966 | 0.0574 | 0.3674 | 24.709
1998-03-28 | 13:54 | -0.0045776 | 29.2541 | -0.9408 | 3.6527 | 4.0219 | 2.9562 | 34.7462 | 11.9159 | 4.2326 |  | 2.7269 | 408.4668 | -0.2206 | 0.2954 | 0.0574 | 0.3662 | 23.4883
1998-03-28 | 13:54 | -0.0045776 | 29.1982 | -0.9391 | 3.6539 | 4.0317 | 2.9587 | 34.6845 | 11.8824 | 4.2427 |  | 2.7146 | 408.4668 | -0.2206 | 0.2966 | 0.061 | 0.3662 | 23.4883
1998-03-28 | 13:54 | -0.0045776 | 29.1982 | -0.9391 | 3.6539 | 4.0317 | 2.9587 | 34.6845 | 11.8824 | 4.2427 |  | 2.7146 | 408.4668 | -0.2206 | 0.2966 | 0.061 | 0.3662 | 23.4883
1998-03-28 | 13:54 | -0.0042725 | 29.1577 | -1.1546 | 3.6606 | 4.0249 | 2.9611 | 34.7809 | 11.8484 | 4.2283 |  | 2.7269 | 408.4668 | -0.068 | 0.2844 | 0.0586 | 0.3662 | 24.709
1998-03-28 | 13:54 | -0.0042725 | 28.8273 | -1.0716 | 3.6124 | 3.9777 | 2.9217 | 34.4699 | 11.737 | 4.1751 |  | 2.7146 | 409.0771 | -0.068 | 0.2856 | 0.0574 | 0.365 | 23.4883
1998-03-28 | 13:54 | -0.0042725 | 28.8273 | -1.0716 | 3.6124 | 3.9777 | 2.9217 | 34.4699 | 11.737 | 4.1751 |  | 2.7146 | 409.0771 | -0.068 | 0.2856 | 0.0574 | 0.365 | 23.4883
1998-03-28 | 13:54 | -0.0045776 | 28.9037 | -1.1791 | 3.611 | 3.9746 | 2.925 | 34.3711 | 11.8129 | 4.1864 |  | 2.7146 | 409.0771 | -0.068 | 0.2856 | 0.0574 | 0.3662 | 24.709
1998-03-28 | 13:54 | -0.0045776 | 28.8094 | -1.1781 | 3.6221 | 3.9787 | 2.9245 | 34.3419 | 11.8144 | 4.1785 |  | 2.7269 | 408.4668 | -0.3732 | 0.2844 | 0.0586 | 0.3662 | 22.2676
1998-03-28 | 13:54 | -0.0042725 | 28.8585 | -0.3231 | 3.6144 | 3.9756 | 2.9279 | 34.4685 | 11.8869 | 4.1777 |  | 2.7146 | 409.0771 | -0.068 | 0.2844 | 0.0574 | 0.365 | 23.4883
1998-03-28 | 13:54 | -0.0045776 | 28.8457 | -1.0657 | 3.6227 | 3.9877 | 2.9318 | 34.403 | 11.7816 | 4.178 |  | 2.7024 | 408.4668 | 0.0846 | 0.2856 | 0.0574 | 0.365 | 23.4883
1998-03-28 | 13:54 | -0.0045776 | 28.8653 | -0.762 | 3.6219 | 3.9835 | 2.9326 | 34.3237 | 11.8183 | 4.1834 |  | 2.7146 | 408.4668 | -0.2206 | 0.2844 | 0.0574 | 0.3662 | 22.2676
1998-03-28 | 13:54 | -0.0042725 | 28.8455 | -1.0731 | 3.6069 | 3.9704 | 2.9188 | 34.3264 | 11.8433 | 4.1676 |  | 2.7269 | 409.0771 | -0.068 | 0.2844 | 0.0574 | 0.365 | 23.4883
1998-03-28 | 13:54 | -0.0045776 | 28.7861 | -1.0706 | 3.6083 | 3.9748 | 2.9271 | 34.3532 | 11.7384 | 4.1696 |  | 2.7146 | 408.4668 | -0.068 | 0.2844 | 0.0574 | 0.3674 | 23.4883
1998-03-28 | 13:54 | -0.0045776 | 28.7861 | -1.0706 | 3.6083 | 3.9748 | 2.9271 | 34.3532 | 11.7384 | 4.1696 |  | 2.7146 | 408.4668 | -0.068 | 0.2844 | 0.0574 | 0.3674 | 23.4883
1998-03-28 | 13:54 | -0.0042725 | 28.8339 | -0.6712 | 3.6145 | 3.9744 | 2.9303 | 34.3103 | 11.7419 | 4.1692 |  | 2.7146 | 408.4668 | -0.068 | 0.2844 | 0.0586 | 0.365 | 23.4883
1998-03-28 | 13:54 | -0.0042725 | 28.8339 | -0.6712 | 3.6145 | 3.9744 | 2.9303 | 34.3103 | 11.7419 | 4.1692 |  | 2.7146 | 408.4668 | -0.068 | 0.2844 | 0.0586 | 0.365 | 23.4883
1998-03-28 | 13:54 | -0.0045776 | 28.8439 | -0.9611 | 3.6171 | 3.9773 | 2.9306 | 34.4037 | 11.7808 | 4.177 |  | 2.7269 | 408.4668 | -0.068 | 0.2856 | 0.0574 | 0.365 | 23.4883
1998-03-28 | 13:54 | -0.0045776 | 28.7504 | 0.0658 | 3.6094 | 3.9809 | 2.9269 | 34.3654 | 11.7818 | 4.1709 |  | 2.7146 | 408.4668 | -0.068 | 0.2844 | 0.0586 | 0.365 | 23.4883
1998-03-28 | 13:54 | -0.0042725 | 28.8368 | -1.2898 | 3.6146 | 3.976 | 2.929 | 34.3268 | 11.7837 | 4.1781 |  | 2.7146 | 408.4668 | -0.068 | 0.2856 | 0.0586 | 0.365 | 24.709
1998-03-28 | 13:54 | -0.0042725 | 28.7923 | -0.6644 | 3.6193 | 3.9772 | 2.9279 | 34.2456 | 11.7127 | 4.1793 |  | 2.7269 | 408.4668 | -0.2206 | 0.2856 | 0.0586 | 0.365 | 23.4883
1998-03-28 | 13:54 | -0.0042725 | 28.8094 | -1.6785 | 3.6195 | 3.9836 | 2.931 | 34.382 | 11.7511 | 4.1785 |  | 2.7146 | 408.4668 | -0.2206 | 0.2856 | 0.0574 | 0.365 | 23.4883
1998-03-28 | 13:54 | -0.0042725 | 28.6463 | -1.0719 | 3.6071 | 3.9655 | 2.9185 | 34.2564 | 11.7731 | 4.1673 |  | 2.7269 | 408.4668 | -0.068 | 0.2856 | 0.0574 | 0.3674 | 24.709
1998-03-28 | 13:54 | -0.0042725 | 28.697 | -1.0713 | 3.6037 | 3.9594 | 2.9197 | 34.3087 | 11.774 | 4.1635 |  | 2.7146 | 409.0771 | -0.068 | 0.2844 | 0.0574 | 0.3662 | 23.4883
1998-03-28 | 13:54 | -0.0042725 | 28.697 | -1.0713 | 3.6037 | 3.9594 | 2.9197 | 34.3087 | 11.774 | 4.1635 |  | 2.7146 | 409.0771 | -0.068 | 0.2844 | 0.0574 | 0.3662 | 23.4883
1998-03-28 | 13:54 | -0.0045776 | 28.6543 | -1.1801 | 3.5983 | 3.9657 | 2.9241 | 34.2163 | 11.7752 | 4.1529 |  | 2.7146 | 408.4668 | -0.068 | 0.2844 | 0.0574 | 0.365 | 22.2676
1998-03-28 | 13:54 | -0.0045776 | 28.6211 | -1.2943 | 3.6053 | 3.9655 | 2.9238 | 34.2949 | 11.8131 | 4.1624 |  | 2.7024 | 409.0771 | -0.2206 | 0.2844 | 0.0574 | 0.365 | 23.4883
1998-03-28 | 13:54 | -0.0042725 | 28.7292 | -1.2918 | 3.6041 | 3.9676 | 2.9276 | 34.2088 | 11.8527 | 4.1743 |  | 2.7146 | 409.0771 | -0.068 | 0.2844 | 0.0586 | 0.3662 | 24.709
1998-03-28 | 13:54 | -0.0045776 | 28.6767 | -0.9597 | 3.6047 | 3.9701 | 2.9239 | 34.2155 | 11.8547 | 4.1671 |  | 2.7269 | 408.4668 | -0.3732 | 0.2832 | 0.0574 | 0.3662 | 23.4883
1998-03-28 | 13:54 | -0.0042725 | 28.7111 | -0.4875 | 3.6087 | 3.9718 | 2.9238 | 34.3179 | 11.8562 | 4.1713 |  | 2.7024 | 409.0771 | -0.068 | 0.2856 | 0.0574 | 0.3662 | 23.4883
1998-03-28 | 13:54 | -0.0042725 | 28.6892 | -1.1714 | 3.6086 | 3.9692 | 2.9221 | 34.2487 | 11.751 | 4.1686 |  | 2.7146 | 409.0771 | -0.2206 | 0.2844 | 0.0574 | 0.3674 | 23.4883
1998-03-28 | 13:54 | -0.0042725 | 28.6364 | -0.7557 | 3.6144 | 3.9645 | 2.9271 | 34.2732 | 11.7897 | 4.1711 |  | 2.7146 | 408.4668 | -0.2206 | 0.2844 | 0.0574 | 0.3662 | 23.4883
1998-03-28 | 13:54 | -0.0042725 | 28.7171 | -0.4814 | 3.612 | 3.9778 | 2.9295 | 34.2801 | 11.8272 | 4.1725 |  | 2.7269 | 408.4668 | -0.068 | 0.2856 | 0.0574 | 0.3662 | 24.709
1998-03-28 | 13:54 | -0.0042725 | 28.7171 | -0.4814 | 3.612 | 3.9778 | 2.9295 | 34.2801 | 11.8272 | 4.1725 |  | 2.7269 | 408.4668 | -0.068 | 0.2856 | 0.0574 | 0.3662 | 24.709
1998-03-28 | 13:54 | -0.0042725 | 28.7501 | -1.6755 | 3.6127 | 3.9761 | 2.9323 | 34.252 | 11.8297 | 4.1658 |  | 2.7146 | 408.4668 | -0.2206 | 0.2844 | 0.0574 | 0.3662 | 23.4883
1998-03-28 | 13:54 | -0.0045776 | 28.7688 | -1.282 | 3.6154 | 3.9692 | 2.9328 | 34.2155 | 11.7587 | 4.1783 |  | 2.7146 | 409.0771 | -0.2206 | 0.2844 | 0.0586 | 0.3662 | 23.4883
1998-03-28 | 13:54 | -0.0042725 | 28.7591 | -1.2811 | 3.6164 | 3.978 | 2.9317 | 34.3133 | 11.6852 | 4.1702 |  | 2.7269 | 409.0771 | -0.068 | 0.2844 | 0.0586 | 0.365 | 23.4883
1998-03-28 | 13:54 | -0.0045776 | 28.6942 | -0.9526 | 3.6084 | 3.972 | 2.931 | 34.1273 | 11.7552 | 4.1616 |  | 2.7146 | 408.4668 | -0.2206 | 0.2844 | 0.0574 | 0.365 | 24.709
1998-03-28 | 13:54 | -0.0045776 | 28.6942 | -0.9526 | 3.6084 | 3.972 | 2.931 | 34.1273 | 11.7552 | 4.1616 |  | 2.7146 | 408.4668 | -0.2206 | 0.2844 | 0.0574 | 0.365 | 24.709
1998-03-28 | 13:54 | -0.0039673 | 28.6156 | -0.4789 | 3.6021 | 3.9692 | 2.9259 | 34.1342 | 11.7568 | 4.1587 |  | 2.7269 | 408.4668 | 0.0846 | 0.2844 | 0.0574 | 0.3528 | 23.4883
1998-03-28 | 13:54 | -0.0045776 | 28.6738 | -0.9501 | 3.6087 | 3.9664 | 2.9274 | 34.2349 | 11.7584 | 4.1632 |  | 2.7146 | 409.0771 | -0.2206 | 0.2844 | 0.0574 | 0.3528 | 23.4883
1998-03-28 | 13:54 | -0.0045776 | 28.703 | -1.403 | 3.6176 | 3.9721 | 2.9322 | 34.2039 | 11.7979 | 4.1666 |  | 2.7146 | 408.4668 | -0.2206 | 0.2844 | 0.0574 | 0.354 | 23.4883
1998-03-28 | 13:54 | -0.0042725 | 28.7033 | -1.5325 | 3.6089 | 3.9832 | 2.9352 | 34.2965 | 11.7623 | 4.1608 |  | 2.7146 | 408.4668 | -0.2206 | 0.2844 | 0.0574 | 0.354 | 23.4883
1998-03-28 | 13:54 | -0.0042725 | 28.6559 | -1.8226 | 3.6142 | 3.9722 | 2.9297 | 34.1765 | 11.8019 | 4.1691 |  | 2.7146 | 408.4668 | -0.2206 | 0.2856 | 0.0586 | 0.3528 | 23.4883
1998-03-28 | 13:54 | -0.0045776 | 28.6559 | -1.8226 | 3.6142 | 3.9722 | 2.9297 | 34.1765 | 11.8019 | 4.1691 |  | 2.7146 | 408.4668 | -0.2206 | 0.2856 | 0.0586 | 0.3528 | 23.4883
1998-03-28 | 13:54 | -0.0045776 | 28.5779 | -2.1776 | 3.6108 | 3.9791 | 2.9299 | 34.2427 | 11.8036 | 4.1712 |  | 2.7146 | 407.8564 | -0.2206 | 0.2844 | 0.0574 | 0.3528 | 22.2676
1998-03-28 | 13:54 | -0.0042725 | 28.6191 | -1.5298 | 3.6104 | 3.9795 | 2.9278 | 34.2636 | 11.767 | 4.1691 |  | 2.7269 | 408.4668 | -0.068 | 0.2844 | 0.0586 | 0.354 | 23.4883
1998-03-28 | 13:54 | -0.0042725 | 28.5839 | -1.8211 | 3.607 | 3.9759 | 2.9316 | 34.2513 | 11.8414 | 4.1704 |  | 2.7146 | 408.4668 | -0.2206 | 0.2844 | 0.0574 | 0.354 | 23.4883
1998-03-28 | 13:54 | -0.0045776 | 28.6347 | -1.6685 | 3.6097 | 3.98 | 2.9319 | 34.1625 | 11.7694 | 4.1622 |  | 2.7146 | 408.4668 | -0.068 | 0.2844 | 0.0586 | 0.3528 | 24.709
1998-03-28 | 13:55 | -0.0045776 | 28.6467 | -1.6704 | 3.6018 | 3.9732 | 2.9253 | 34.1356 | 11.7658 | 4.1602 |  | 2.7146 | 409.0771 | -0.068 | 0.2844 | 0.0586 | 0.354 | 23.4883
1998-03-28 | 13:55 | -0.0042725 | 28.5631 | -1.5298 | 3.6042 | 3.9601 | 2.9263 | 34.1821 | 11.7296 | 4.1591 |  | 2.7269 | 409.0771 | -0.2206 | 0.2844 | 0.0586 | 0.3528 | 23.4883
1998-03-28 | 13:55 | -0.0042725 | 28.5631 | -1.5298 | 3.6042 | 3.9601 | 2.9263 | 34.1821 | 11.7296 | 4.1591 |  | 2.7269 | 409.0771 | -0.2206 | 0.2844 | 0.0586 | 0.3528 | 23.4883
1998-03-28 | 13:55 | -0.0045776 | 28.5344 | -1.0473 | 3.6066 | 3.9686 | 2.9295 | 34.1046 | 11.7699 | 4.1603 |  | 2.7146 | 406.6357 | -0.068 | 0.2844 | 0.0574 | 0.3528 | 22.2676
1998-03-28 | 13:55 | -0.0042725 | 28.6483 | -1.5275 | 3.6069 | 3.9675 | 2.93 | 34.0927 | 11.7709 | 4.1592 |  | 2.7146 | 406.6357 | -0.2206 | 0.2844 | 0.0574 | 0.3552 | 23.4883
1998-03-28 | 13:55 | -0.0042725 | 28.6068 | -1.3962 | 3.6116 | 3.9662 | 2.9285 | 34.0658 | 11.7718 | 4.1578 |  | 2.7269 | 406.0254 | -0.068 | 0.2844 | 0.0586 | 0.3528 | 24.709
1998-03-28 | 13:55 | -0.0045776 | 28.5767 | -1.5278 | 3.5986 | 3.9715 | 2.9332 | 34.1358 | 11.7703 | 4.1584 |  | 2.7146 | 406.6357 | -0.068 | 0.2856 | 0.0586 | 0.354 | 24.709
1998-03-28 | 13:55 | -0.0045776 | 28.5767 | -1.5278 | 3.5986 | 3.9715 | 2.9332 | 34.1358 | 11.7703 | 4.1584 |  | 2.7146 | 406.6357 | -0.068 | 0.2856 | 0.0586 | 0.354 | 24.709
1998-03-28 | 13:55 | -0.0045776 | 28.2774 | -1.6859 | 3.5674 | 3.9219 | 2.9011 | 33.8102 | 11.7377 | 4.115 |  | 2.7146 | 406.6357 | -0.068 | 0.2856 | 0.0574 | 0.3552 | 23.4883
1998-03-28 | 13:55 | -0.0045776 | 28.2774 | -1.6859 | 3.5674 | 3.9219 | 2.9011 | 33.8102 | 11.7377 | 4.115 |  | 2.7146 | 406.6357 | -0.068 | 0.2856 | 0.0574 | 0.3552 | 23.4883
1998-03-28 | 13:55 | -0.0045776 | 28.3815 | -2.0007 | 3.5716 | 3.9329 | 2.9012 | 33.7972 | 11.7039 | 4.1263 |  | 2.7146 | 406.0254 | -0.2206 | 0.2856 | 0.0574 | 0.354 | 23.4883
1998-03-28 | 13:55 | -0.0045776 | 28.307 | -0.7625 | 3.5734 | 3.9401 | 2.9075 | 33.8095 | 11.7448 | 4.114 |  | 2.7269 | 406.6357 | -0.2206 | 0.2856 | 0.0586 | 0.354 | 23.4883
1998-03-28 | 13:55 | -0.0039673 | 28.307 | -0.7625 | 3.5734 | 3.9401 | 2.9075 | 33.8095 | 11.7448 | 4.114 |  | 2.7269 | 406.6357 | -0.2206 | 0.2856 | 0.0586 | 0.354 | 23.4883
1998-03-28 | 13:55 | -0.0039673 | 28.2247 | -0.9631 | 3.5688 | 3.9315 | 2.9028 | 33.6714 | 11.7046 | 4.115 |  | 2.7269 | 406.6357 | -0.068 | 0.2856 | 0.0586 | 0.354 | 24.709
1998-03-28 | 13:55 | -0.0042725 | 28.2963 | -1.0653 | 3.5733 | 3.9361 | 2.9077 | 33.8782 | 11.7454 | 4.1222 |  | 2.7269 | 406.6357 | 0.0846 | 0.2856 | 0.0574 | 0.354 | 24.709
1998-03-28 | 13:55 | -0.0042725 | 28.2963 | -1.0653 | 3.5733 | 3.9361 | 2.9077 | 33.8782 | 11.7454 | 4.1222 |  | 2.7269 | 406.6357 | 0.0846 | 0.2856 | 0.0574 | 0.354 | 24.709
1998-03-28 | 13:55 | -0.0042725 | 28.352 | -0.9586 | 3.5774 | 3.9409 | 2.9081 | 33.9512 | 11.7841 | 4.1296 |  | 2.7146 | 406.6357 | -0.068 | 0.2856 | 0.0586 | 0.354 | 23.4883
1998-03-28 | 13:55 | -0.0045776 | 28.27 | -1.6792 | 3.5882 | 3.9416 | 2.9104 | 33.9319 | 11.7499 | 4.1278 |  | 2.7146 | 406.0254 | -0.068 | 0.2869 | 0.0574 | 0.3528 | 23.4883
1998-03-28 | 13:55 | -0.0042725 | 28.4212 | -1.4086 | 3.5842 | 3.9468 | 2.9115 | 33.8649 | 11.8252 | 4.1281 |  | 2.7146 | 406.6357 | -0.2206 | 0.2844 | 0.0574 | 0.3528 | 22.2676
1998-03-28 | 13:55 | -0.0042725 | 28.4145 | -1.169 | 3.5818 | 3.9472 | 2.9173 | 33.9417 | 11.7545 | 4.1335 |  | 2.7146 | 406.6357 | -0.068 | 0.2844 | 0.0574 | 0.3528 | 23.4883
1998-03-28 | 13:55 | -0.0045776 | 28.4607 | -1.2838 | 3.5879 | 3.9539 | 2.9196 | 33.93 | 11.7927 | 4.1255 |  | 2.7146 | 406.0254 | -0.2206 | 0.2856 | 0.0586 | 0.354 | 24.709
1998-03-28 | 13:55 | -0.0045776 | 28.4607 | -1.2838 | 3.5879 | 3.9539 | 2.9196 | 33.93 | 11.7927 | 4.1255 |  | 2.7146 | 406.0254 | -0.2206 | 0.2856 | 0.0586 | 0.354 | 24.709
1998-03-28 | 13:55 | -0.0045776 | 28.5194 | -1.6746 | 3.5847 | 3.9471 | 2.9203 | 33.9797 | 11.7211 | 4.1309 |  | 2.7146 | 406.6357 | -0.068 | 0.2844 | 0.0586 | 0.3528 | 23.4883
1998-03-28 | 13:55 | -0.0042725 | 28.472 | -1.5341 | 3.5859 | 3.9465 | 2.9221 | 33.8957 | 11.7225 | 4.1352 |  | 2.7146 | 406.6357 | -0.068 | 0.2856 | 0.0586 | 0.354 | 23.4883
1998-03-28 | 13:55 | -0.0045776 | 28.3763 | -1.5331 | 3.5905 | 3.9461 | 2.9208 | 33.9747 | 11.7241 | 4.1372 |  | 2.7024 | 406.6357 | -0.2206 | 0.2844 | 0.0574 | 0.354 | 23.4883
1998-03-28 | 13:55 | -0.0045776 | 28.4238 | -1.163 | 3.5862 | 3.9505 | 2.9209 | 33.9596 | 11.688 | 4.1268 |  | 2.7024 | 406.6357 | -0.068 | 0.2856 | 0.0574 | 0.354 | 24.709
1998-03-28 | 13:55 | -0.0045776 | 28.4238 | -1.163 | 3.5862 | 3.9505 | 2.9209 | 33.9596 | 11.688 | 4.1268 |  | 2.7024 | 406.6357 | -0.068 | 0.2856 | 0.0574 | 0.354 | 24.709
1998-03-28 | 13:55 | -0.0042725 | 28.4722 | -1.2771 | 3.591 | 3.947 | 2.9222 | 34.0387 | 11.766 | 4.133 |  | 2.7146 | 406.6357 | -0.068 | 0.2844 | 0.0586 | 0.354 | 23.4883
1998-03-28 | 13:55 | -0.0042725 | 28.4722 | -1.2771 | 3.591 | 3.947 | 2.9222 | 34.0387 | 11.766 | 4.133 |  | 2.7146 | 406.6357 | -0.068 | 0.2844 | 0.0586 | 0.354 | 23.4883
1998-03-28 | 13:55 | -0.0045776 | 28.4611 | -1.5293 | 3.5862 | 3.9493 | 2.9239 | 34.0304 | 11.7305 | 4.1354 |  | 2.7146 | 406.6357 | -0.2206 | 0.2844 | 0.0574 | 0.354 | 24.709
1998-03-28 | 13:55 | -0.0045776 | 28.4629 | -1.5281 | 3.599 | 3.947 | 2.9239 | 34.0241 | 11.8068 | 4.1405 |  | 2.7269 | 406.6357 | -0.068 | 0.2856 | 0.0574 | 0.3552 | 22.2676
1998-03-28 | 13:55 | -0.0045776 | 28.183 | -1.5458 | 3.5651 | 3.9128 | 2.8986 | 33.6152 | 11.7031 | 4.1006 |  | 2.7146 | 406.6357 | -0.068 | 0.2844 | 0.0574 | 0.3552 | 23.4883
1998-03-28 | 13:55 | -0.0042725 | 28.257 | -1.5474 | 3.5585 | 3.9118 | 2.8947 | 33.6857 | 11.7003 | 4.0971 |  | 2.7146 | 406.6357 | -0.2206 | 0.2844 | 0.0574 | 0.3552 | 23.4883
1998-03-28 | 13:55 | -0.0042725 | 28.257 | -1.5474 | 3.5585 | 3.9118 | 2.8947 | 33.6857 | 11.7003 | 4.0971 |  | 2.7146 | 406.6357 | -0.2206 | 0.2844 | 0.0574 | 0.3552 | 23.4883
1998-03-28 | 13:55 | -0.0042725 | 28.15 | -1.4194 | 3.5541 | 3.9019 | 2.8931 | 33.6103 | 11.7351 | 4.0919 |  | 2.7146 | 407.2461 | -0.068 | 0.2844 | 0.0598 | 0.354 | 23.4883
1998-03-28 | 13:55 | -0.0042725 | 27.9629 | -1.5484 | 3.5563 | 3.9002 | 2.8908 | 33.6115 | 11.7722 | 4.0951 |  | 2.7146 | 406.6357 | -0.068 | 0.2869 | 0.0598 | 0.354 | 24.709
1998-03-28 | 13:55 | -0.0042725 | 28.1474 | -1.2963 | 3.5552 | 3.907 | 2.8965 | 33.6409 | 11.7373 | 4.0946 |  | 2.7146 | 406.6357 | -0.2206 | 0.2856 | 0.0574 | 0.354 | 22.2676
1998-03-28 | 13:55 | -0.0048828 | 28.2382 | -1.5483 | 3.5488 | 3.8956 | 2.8923 | 33.6173 | 11.7358 | 4.0977 |  | 2.7269 | 406.6357 | -0.068 | 0.2856 | 0.0574 | 0.354 | 23.4883
1998-03-28 | 13:55 | -0.0042725 | 28.1247 | -1.5475 | 3.5547 | 3.8997 | 2.8941 | 33.4838 | 11.7372 | 4.0822 |  | 2.7146 | 406.6357 | -0.068 | 0.2856 | 0.0586 | 0.354 | 24.709
1998-03-28 | 13:55 | -0.0042725 | 28.1247 | -1.5475 | 3.5547 | 3.8997 | 2.8941 | 33.4838 | 11.7372 | 4.0822 |  | 2.7146 | 406.6357 | -0.068 | 0.2856 | 0.0586 | 0.354 | 24.709
1998-03-28 | 13:55 | -0.0042725 | 28.0901 | -0.9638 | 3.5553 | 3.9017 | 2.895 | 33.5817 | 11.7037 | 4.094 |  | 2.7146 | 406.6357 | -0.068 | 0.2844 | 0.0574 | 0.354 | 23.4883
1998-03-28 | 13:55 | -0.0045776 | 28.1191 | -1.0668 | 3.557 | 3.9001 | 2.8946 | 33.5813 | 11.7434 | 4.0924 |  | 2.7024 | 406.0254 | -0.2206 | 0.2844 | 0.0586 | 0.354 | 22.2676
1998-03-28 | 13:55 | -0.0045776 | 28.1432 | -0.9601 | 3.554 | 3.9051 | 2.898 | 33.5843 | 11.7822 | 4.0876 |  | 2.7269 | 406.6357 | -0.068 | 0.2856 | 0.0574 | 0.354 | 23.4883
1998-03-28 | 13:55 | -0.0045776 | 28.101 | -1.4115 | 3.5518 | 3.9101 | 2.8975 | 33.6365 | 11.7843 | 4.1001 |  | 2.7146 | 406.6357 | 0.0846 | 0.2844 | 0.0574 | 0.354 | 23.4883
1998-03-28 | 13:55 | -0.0045776 | 28.101 | -1.4115 | 3.5518 | 3.9101 | 2.8975 | 33.6365 | 11.7843 | 4.1001 |  | 2.7146 | 406.6357 | 0.0846 | 0.2844 | 0.0574 | 0.354 | 23.4883
1998-03-28 | 13:55 | -0.0045776 | 28.0271 | -1.6854 | 3.5466 | 3.8846 | 2.8874 | 33.4796 | 11.7386 | 4.0789 |  | 2.7146 | 406.0254 | -0.2206 | 0.2844 | 0.0562 | 0.3528 | 22.2676
1998-03-28 | 13:55 | -0.0045776 | 27.9942 | -1.0723 | 3.5451 | 3.884 | 2.8852 | 33.3922 | 11.7361 | 4.0709 |  | 2.7146 | 406.0254 | -0.068 | 0.2856 | 0.0574 | 0.3528 | 24.709
1998-03-28 | 13:55 | -0.0045776 | 27.9942 | -1.0723 | 3.5451 | 3.884 | 2.8852 | 33.3922 | 11.7361 | 4.0709 |  | 2.7146 | 406.0254 | -0.068 | 0.2856 | 0.0574 | 0.3528 | 24.709
1998-03-28 | 13:55 | -0.0045776 | 27.8939 | -1.1798 | 3.5427 | 3.8925 | 2.8852 | 33.3953 | 11.8118 | 4.0821 |  | 2.7269 | 406.6357 | -0.068 | 0.2856 | 0.0598 | 0.354 | 24.709
1998-03-28 | 13:55 | -0.0048828 | 27.9693 | -1.294 | 3.5457 | 3.8945 | 2.8881 | 33.3442 | 11.6663 | 4.0717 |  | 2.7146 | 406.6357 | -0.2206 | 0.2844 | 0.0562 | 0.354 | 22.2676
1998-03-28 | 13:55 | -0.0045776 | 27.931 | -1.5446 | 3.5415 | 3.8985 | 2.8846 | 33.4202 | 11.6676 | 4.0759 |  | 2.7269 | 406.6357 | -0.2206 | 0.2856 | 0.0574 | 0.3552 | 22.2676
1998-03-28 | 13:55 | -0.0042725 | 27.8698 | -1.4182 | 3.5323 | 3.8827 | 2.8818 | 33.464 | 11.6626 | 4.0695 |  | 2.7146 | 406.6357 | -0.2206 | 0.2856 | 0.0574 | 0.354 | 24.709
1998-03-28 | 13:55 | -0.0045776 | 27.8234 | -1.5477 | 3.5377 | 3.88 | 2.8825 | 33.4212 | 11.6998 | 4.0617 |  | 2.7269 | 406.0254 | -0.068 | 0.2844 | 0.0574 | 0.354 | 23.4883
1998-03-28 | 13:55 | -0.0045776 | 27.8911 | -1.6863 | 3.5371 | 3.8898 | 2.8831 | 33.3554 | 11.6625 | 4.0669 |  | 2.7146 | 406.6357 | -0.068 | 0.2856 | 0.0574 | 0.3528 | 23.4883
1998-03-28 | 13:55 | -0.0045776 | 27.8911 | -1.6863 | 3.5371 | 3.8898 | 2.8831 | 33.3554 | 11.6625 | 4.0669 |  | 2.7146 | 406.6357 | -0.068 | 0.2856 | 0.0574 | 0.3528 | 23.4883
1998-03-28 | 13:55 | -0.0042725 | 27.9195 | -1.6863 | 3.536 | 3.8851 | 2.8842 | 33.3563 | 11.6626 | 4.067 |  | 2.7269 | 407.2461 | -0.2206 | 0.2844 | 0.0574 | 0.3528 | 23.4883
1998-03-28 | 13:55 | -0.0045776 | 27.9087 | -1.6863 | 3.53 | 3.8827 | 2.8837 | 33.4464 | 11.7 | 4.0621 |  | 2.7269 | 406.6357 | -0.068 | 0.2856 | 0.0574 | 0.3528 | 23.4883
1998-03-28 | 13:55 | -0.0045776 | 27.9087 | -1.6863 | 3.53 | 3.8827 | 2.8837 | 33.4464 | 11.7 | 4.0621 |  | 2.7269 | 406.6357 | -0.068 | 0.2856 | 0.0574 | 0.3528 | 23.4883
1998-03-28 | 13:55 | -0.0045776 | 27.9381 | -1.2968 | 3.5327 | 3.8822 | 2.8796 | 33.2128 | 11.7366 | 4.0665 |  | 2.7024 | 406.6357 | -0.3732 | 0.2844 | 0.0574 | 0.3552 | 23.4883
1998-03-28 | 13:56 | -0.0042725 | 27.8573 | -1.2949 | 3.5312 | 3.8832 | 2.8821 | 33.3212 | 11.6649 | 4.0625 |  | 2.7269 | 406.6357 | -0.2206 | 0.2844 | 0.0586 | 0.354 | 23.4883
1998-03-28 | 13:56 | -0.0042725 | 27.8586 | -0.5815 | 3.5352 | 3.8921 | 2.8815 | 33.272 | 11.7038 | 4.0692 |  | 2.7146 | 406.6357 | -0.2206 | 0.2844 | 0.0574 | 0.354 | 23.4883
1998-03-28 | 13:56 | -0.0045776 | 27.8363 | -1.8338 | 3.5344 | 3.8776 | 2.8819 | 33.2998 | 11.7057 | 4.0641 |  | 2.7146 | 406.6357 | -0.2206 | 0.2844 | 0.0574 | 0.354 | 22.2676
1998-03-28 | 13:56 | -0.0045776 | 27.8594 | -1.5434 | 3.5351 | 3.8816 | 2.8845 | 33.3449 | 11.707 | 4.0733 |  | 2.7146 | 406.6357 | -0.068 | 0.2856 | 0.0586 | 0.354 | 24.709
1998-03-28 | 13:56 | -0.0042725 | 27.8034 | -1.4126 | 3.5354 | 3.8815 | 2.8843 | 33.413 | 11.7089 | 4.0606 |  | 2.7146 | 407.2461 | -0.2206 | 0.2844 | 0.0574 | 0.354 | 24.709
1998-03-28 | 13:56 | -0.0042725 | 27.9324 | -0.9572 | 3.5357 | 3.8904 | 2.8855 | 33.3733 | 11.7121 | 4.0572 |  | 2.7146 | 406.6357 | -0.068 | 0.2856 | 0.0586 | 0.354 | 24.709
1998-03-28 | 13:56 | -0.0042725 | 27.9324 | -0.9572 | 3.5357 | 3.8904 | 2.8855 | 33.3733 | 11.7121 | 4.0572 |  | 2.7146 | 406.6357 | -0.068 | 0.2856 | 0.0586 | 0.354 | 24.709
1998-03-28 | 13:56 | -0.0042725 | 27.8844 | -0.956 | 3.5369 | 3.8946 | 2.8873 | 33.3247 | 11.6761 | 4.0616 |  | 2.7269 | 406.6357 | -0.068 | 0.2844 | 0.0574 | 0.3552 | 23.4883
1998-03-28 | 13:56 | -0.0042725 | 27.8967 | -0.8538 | 3.536 | 3.8964 | 2.8877 | 33.316 | 11.6775 | 4.0608 |  | 2.7269 | 407.2461 | -0.2206 | 0.2844 | 0.0586 | 0.3552 | 24.709
1998-03-28 | 13:56 | -0.0045776 | 27.9932 | -1.5373 | 3.5387 | 3.8941 | 2.8872 | 33.3958 | 11.7171 | 4.0685 |  | 2.7024 | 406.6357 | -0.068 | 0.2869 | 0.0574 | 0.354 | 22.2676
1998-03-28 | 13:56 | -0.0039673 | 27.8478 | -1.0683 | 3.5197 | 3.8785 | 2.877 | 33.1654 | 11.7044 | 4.0576 |  | 2.7146 | 406.6357 | -0.068 | 0.2832 | 0.0574 | 0.354 | 23.4883
1998-03-28 | 13:56 | -0.0045776 | 27.6834 | -0.7688 | 3.518 | 3.8758 | 2.869 | 33.1741 | 11.6629 | 4.0524 |  | 2.7146 | 406.0254 | -0.2206 | 0.2856 | 0.0574 | 0.3552 | 23.4883
1998-03-28 | 13:56 | -0.0045776 | 27.6834 | -0.7688 | 3.518 | 3.8758 | 2.869 | 33.1741 | 11.6629 | 4.0524 |  | 2.7146 | 406.0254 | -0.2206 | 0.2856 | 0.0574 | 0.3552 | 23.4883
1998-03-28 | 13:56 | -0.0042725 | 27.7455 | -1.1815 | 3.515 | 3.8631 | 2.8708 | 33.2906 | 11.6997 | 4.0517 |  | 2.7146 | 407.2461 | 0.0846 | 0.2844 | 0.0574 | 0.354 | 23.4883
1998-03-28 | 13:56 | -0.0042725 | 27.7455 | -1.1815 | 3.515 | 3.8631 | 2.8708 | 33.2906 | 11.6997 | 4.0517 |  | 2.7146 | 407.2461 | 0.0846 | 0.2844 | 0.0574 | 0.354 | 23.4883
1998-03-28 | 13:56 | -0.0045776 | 27.7418 | -1.6863 | 3.5209 | 3.8585 | 2.871 | 33.1573 | 11.6626 | 4.037 |  | 2.7146 | 406.6357 | -0.068 | 0.2844 | 0.0586 | 0.354 | 23.4883
1998-03-28 | 13:56 | -0.0042725 | 27.6652 | -1.6862 | 3.5195 | 3.8635 | 2.8749 | 33.1859 | 11.7001 | 4.0447 |  | 2.7146 | 406.6357 | -0.2206 | 0.2844 | 0.0574 | 0.354 | 23.4883
1998-03-28 | 13:56 | -0.0045776 | 27.5863 | -2.0024 | 3.5165 | 3.8586 | 2.8753 | 33.1579 | 11.6626 | 4.0445 |  | 2.7269 | 406.6357 | -0.2206 | 0.2844 | 0.0586 | 0.3528 | 23.4883
1998-03-28 | 13:56 | -0.0045776 | 27.6224 | -1.5474 | 3.5095 | 3.8541 | 2.8737 | 33.1065 | 11.6629 | 4.0499 |  | 2.7146 | 406.6357 | -0.068 | 0.2856 | 0.0574 | 0.3528 | 23.4883
1998-03-28 | 13:56 | -0.0045776 | 27.6224 | -1.5474 | 3.5095 | 3.8541 | 2.8737 | 33.1065 | 11.6629 | 4.0499 |  | 2.7146 | 406.6357 | -0.068 | 0.2856 | 0.0574 | 0.3528 | 23.4883
1998-03-28 | 13:56 | -0.0045776 | 27.6492 | -1.0705 | 3.5136 | 3.8531 | 2.879 | 33.136 | 11.664 | 4.0338 |  | 2.7146 | 404.1943 | -0.2206 | 0.2856 | 0.0574 | 0.3528 | 23.4883
1998-03-28 | 13:56 | -0.0045776 | 27.66 | -0.4958 | 3.5148 | 3.8506 | 2.8775 | 33.0812 | 11.7014 | 4.0312 |  | 2.7146 | 404.1943 | -0.2206 | 0.2869 | 0.0586 | 0.354 | 23.4883
1998-03-28 | 13:56 | -0.0042725 | 27.6343 | -1.295 | 3.5109 | 3.8565 | 2.8751 | 33.0945 | 11.6649 | 4.0349 |  | 2.7269 | 404.8047 | -0.2206 | 0.2856 | 0.0574 | 0.3552 | 24.709
1998-03-28 | 13:56 | -0.0042725 | 27.6781 | -1.684 | 3.5173 | 3.8539 | 2.8748 | 33.1443 | 11.7041 | 4.0371 |  | 2.5926 | 404.8047 | -0.068 | 0.2832 | 0.0574 | 0.354 | 23.4883
1998-03-28 | 13:56 | -0.0042725 | 27.6781 | -1.684 | 3.5173 | 3.8539 | 2.8748 | 33.1443 | 11.7041 | 4.0371 |  | 2.5926 | 404.8047 | -0.068 | 0.2832 | 0.0574 | 0.354 | 23.4883
1998-03-28 | 13:56 | -0.0042725 | 27.6231 | -1.5431 | 3.5201 | 3.8652 | 2.8798 | 33.0815 | 11.67 | 4.0538 |  | 2.6048 | 404.1943 | -0.3732 | 0.2844 | 0.0574 | 0.3528 | 23.4883
1998-03-28 | 13:56 | -0.0042725 | 27.631 | -1.2913 | 3.5212 | 3.8631 | 2.8786 | 33.125 | 11.6702 | 4.0416 |  | 2.6048 | 404.1943 | -0.068 | 0.2844 | 0.0586 | 0.354 | 23.4883
1998-03-28 | 13:56 | -0.0042725 | 27.5294 | -1.1749 | 3.5221 | 3.8598 | 2.8764 | 32.9913 | 11.7089 | 4.0481 |  | 2.6048 | 404.1943 | -0.068 | 0.2844 | 0.0586 | 0.354 | 24.709
1998-03-28 | 13:56 | -0.0045776 | 27.6283 | -1.1742 | 3.5203 | 3.861 | 2.8764 | 33.0926 | 11.71 | 4.0419 |  | 2.6048 | 404.8047 | -0.068 | 0.2856 | 0.0574 | 0.354 | 23.4883
1998-03-28 | 13:56 | -0.0042725 | 27.6148 | -0.6653 | 3.5213 | 3.8557 | 2.8794 | 33.0955 | 11.6741 | 4.0389 |  | 2.5926 | 404.8047 | -0.068 | 0.2856 | 0.0586 | 0.3552 | 23.4883
1998-03-28 | 13:56 | -0.0042725 | 27.6148 | -0.6653 | 3.5213 | 3.8557 | 2.8794 | 33.0955 | 11.6741 | 4.0389 |  | 2.5926 | 404.8047 | -0.068 | 0.2856 | 0.0586 | 0.3552 | 23.4883
1998-03-28 | 13:56 | -0.0042725 | 27.562 | -1.0703 | 3.5041 | 3.8364 | 2.8628 | 33.066 | 11.7387 | 4.0316 |  | 2.6048 | 405.415 | -0.2206 | 0.2856 | 0.0598 | 0.354 | 23.4883
1998-03-28 | 13:56 | -0.0039673 | 27.5129 | -1.2961 | 3.5053 | 3.8471 | 2.8683 | 32.9639 | 11.7006 | 4.0402 |  | 2.617 | 404.8047 | -0.068 | 0.2856 | 0.0586 | 0.354 | 24.709
1998-03-28 | 13:56 | -0.0045776 | 27.5239 | -0.9667 | 3.5038 | 3.8415 | 2.864 | 32.8936 | 11.6625 | 4.0218 |  | 2.5926 | 404.8047 | -0.2206 | 0.2856 | 0.0574 | 0.354 | 23.4883
1998-03-28 | 13:56 | -0.0045776 | 27.5349 | -0.8661 | 3.5009 | 3.8439 | 2.8663 | 32.8522 | 11.6999 | 4.0243 |  | 2.6048 | 404.1943 | -0.068 | 0.2844 | 0.0574 | 0.3528 | 23.4883
1998-03-28 | 13:56 | -0.0045776 | 27.5265 | -1.8366 | 3.5013 | 3.8418 | 2.8628 | 32.8462 | 11.625 | 4.0247 |  | 2.5926 | 404.1943 | -0.2206 | 0.2844 | 0.0586 | 0.3528 | 22.2676
1998-03-28 | 13:56 | -0.0042725 | 27.537 | -1.5475 | 3.4971 | 3.8393 | 2.8632 | 32.8956 | 11.7001 | 4.0171 |  | 2.5926 | 404.8047 | -0.068 | 0.2856 | 0.0574 | 0.3552 | 23.4883
1998-03-28 | 13:56 | -0.0042725 | 27.5092 | -0.4969 | 3.4918 | 3.8442 | 2.8647 | 32.946 | 11.7002 | 4.0171 |  | 2.5926 | 404.1943 | -0.068 | 0.2844 | 0.0586 | 0.3528 | 24.709
1998-03-28 | 13:56 | -0.0042725 | 27.5092 | -0.4969 | 3.4918 | 3.8442 | 2.8647 | 32.946 | 11.7002 | 4.0171 |  | 2.5926 | 404.1943 | -0.068 | 0.2844 | 0.0586 | 0.3528 | 24.709
1998-03-28 | 13:56 | -0.0042725 | 27.4758 | -0.7689 | 3.4996 | 3.8369 | 2.8609 | 32.9007 | 11.7002 | 4.0121 |  | 2.6048 | 404.1943 | -0.2206 | 0.2844 | 0.0586 | 0.354 | 23.4883
1998-03-28 | 13:56 | -0.0045776 | 27.5231 | -2.0011 | 3.4916 | 3.8428 | 2.8626 | 32.8969 | 11.74 | 4.003 |  | 2.6048 | 406.6357 | -0.068 | 0.2844 | 0.0574 | 0.354 | 23.4883
1998-03-28 | 13:56 | -0.0045776 | 27.5231 | -2.0011 | 3.4916 | 3.8428 | 2.8626 | 32.8969 | 11.74 | 4.003 |  | 2.6048 | 406.6357 | -0.068 | 0.2844 | 0.0574 | 0.354 | 23.4883
1998-03-28 | 13:56 | -0.0045776 | 27.5222 | -2.0017 | 3.4836 | 3.8363 | 2.8613 | 32.8923 | 11.7017 | 4.0114 |  | 2.5926 | 408.4668 | -0.068 | 0.2844 | 0.0574 | 0.354 | 23.4883
1998-03-28 | 13:56 | -0.0045776 | 27.4986 | -2.0012 | 3.4815 | 3.8377 | 2.8605 | 32.8076 | 11.6654 | 4.0001 |  | 2.5926 | 406.0254 | -0.2206 | 0.2844 | 0.0586 | 0.354 | 24.709
1998-03-28 | 13:56 | -0.0045776 | 27.4729 | -1.8361 | 3.4814 | 3.8357 | 2.8585 | 32.8782 | 11.6637 | 3.9981 |  | 2.5926 | 406.6357 | -0.068 | 0.2844 | 0.0574 | 0.354 | 23.4883
1998-03-28 | 13:56 | -0.0042725 | 27.4729 | -1.8361 | 3.4814 | 3.8357 | 2.8585 | 32.8782 | 11.6637 | 3.9981 |  | 2.5926 | 406.6357 | -0.068 | 0.2844 | 0.0574 | 0.354 | 23.4883
1998-03-28 | 13:56 | -0.0045776 | 27.5005 | -1.6843 | 3.482 | 3.8363 | 2.8571 | 32.7656 | 11.6662 | 4.0037 |  | 2.6048 | 406.6357 | -0.2206 | 0.2844 | 0.0586 | 0.354 | 23.4883
1998-03-28 | 13:56 | -0.0045776 | 27.5005 | -1.6843 | 3.482 | 3.8363 | 2.8571 | 32.7656 | 11.6662 | 4.0037 |  | 2.6048 | 406.6357 | -0.2206 | 0.2844 | 0.0586 | 0.354 | 23.4883
1998-03-28 | 13:56 | -0.0042725 | 27.4543 | -1.6825 | 3.4787 | 3.8376 | 2.8608 | 32.7591 | 11.6693 | 4.0025 |  | 2.6048 | 407.2461 | -0.2206 | 0.2856 | 0.0586 | 0.3552 | 24.709
1998-03-28 | 13:56 | -0.0042725 | 27.4543 | -1.6825 | 3.4787 | 3.8376 | 2.8608 | 32.7591 | 11.6693 | 4.0025 |  | 2.6048 | 407.2461 | -0.2206 | 0.2856 | 0.0586 | 0.3552 | 24.709
1998-03-28 | 13:56 | -0.0045776 | 27.4574 | -1.9983 | 3.4812 | 3.838 | 2.8667 | 32.8598 | 11.7091 | 4.0002 |  | 2.6048 | 406.6357 | -0.2206 | 0.2844 | 0.0574 | 0.354 | 23.4883
1998-03-28 | 13:56 | -0.0045776 | 27.4697 | -1.8367 | 3.4795 | 3.8271 | 2.8567 | 32.8454 | 11.6627 | 3.9994 |  | 2.5926 | 406.6357 | -0.3732 | 0.2844 | 0.0586 | 0.3552 | 24.709
1998-03-28 | 13:56 | -0.0045776 | 27.4697 | -1.8367 | 3.4795 | 3.8271 | 2.8567 | 32.8454 | 11.6627 | 3.9994 |  | 2.5926 | 406.6357 | -0.3732 | 0.2844 | 0.0586 | 0.3552 | 24.709
1998-03-28 | 13:56 | -0.0042725 | 27.3647 | -2.0023 | 3.4707 | 3.8201 | 2.8554 | 32.8246 | 11.6629 | 3.9946 |  | 2.5926 | 406.0254 | -0.2206 | 0.2869 | 0.0574 | 0.3528 | 23.4883
1998-03-28 | 13:56 | -0.0045776 | 27.3647 | -1.8366 | 3.4682 | 3.8274 | 2.8578 | 32.788 | 11.7738 | 3.9971 |  | 2.5926 | 406.6357 | -0.068 | 0.2844 | 0.0574 | 0.3552 | 23.4883
1998-03-28 | 13:56 | -0.0042725 | 27.4089 | -2.1893 | 3.4718 | 3.8248 | 2.8582 | 32.7733 | 11.7002 | 4.0046 |  | 2.6048 | 407.2461 | -0.068 | 0.2856 | 0.0574 | 0.3552 | 22.2676
1998-03-28 | 13:56 | -0.0042725 | 27.3972 | -1.6862 | 3.4664 | 3.8223 | 2.8567 | 32.8048 | 11.6628 | 3.9969 |  | 2.5926 | 406.6357 | -0.2206 | 0.2844 | 0.0574 | 0.354 | 23.4883
1998-03-28 | 13:57 | -0.0042725 | 27.3859 | -2.0024 | 3.4651 | 3.8248 | 2.8534 | 32.6719 | 11.6628 | 3.9893 |  | 2.6048 | 406.6357 | -0.068 | 0.2844 | 0.0586 | 0.354 | 23.4883
1998-03-28 | 13:57 | -0.0042725 | 27.3859 | -2.0024 | 3.4651 | 3.8248 | 2.8534 | 32.6719 | 11.6628 | 3.9893 |  | 2.6048 | 406.6357 | -0.068 | 0.2844 | 0.0586 | 0.354 | 23.4883
1998-03-28 | 13:57 | -0.0042725 | 27.3353 | -1.8366 | 3.4651 | 3.8248 | 2.8558 | 32.7408 | 11.7002 | 3.9842 |  | 2.5926 | 406.6357 | -0.2206 | 0.2856 | 0.0574 | 0.354 | 23.4883
1998-03-28 | 13:57 | -0.0045776 | 27.2742 | -1.1811 | 3.471 | 3.8225 | 2.8526 | 32.6409 | 11.7003 | 3.9869 |  | 2.5926 | 406.6357 | -0.2206 | 0.2844 | 0.0574 | 0.354 | 22.2676
1998-03-28 | 13:57 | -0.0045776 | 27.2742 | -1.1811 | 3.471 | 3.8225 | 2.8526 | 32.6409 | 11.7003 | 3.9869 |  | 2.5926 | 406.6357 | -0.2206 | 0.2844 | 0.0574 | 0.354 | 22.2676
1998-03-28 | 13:57 | -0.0045776 | 27.314 | -1.2963 | 3.4727 | 3.8225 | 2.8526 | 32.609 | 11.6629 | 3.9946 |  | 2.5926 | 407.2461 | 0.0846 | 0.2869 | 0.0574 | 0.3552 | 24.709
1998-03-28 | 13:57 | -0.0042725 | 27.2321 | -1.5476 | 3.4682 | 3.8172 | 2.8481 | 32.661 | 11.6626 | 3.9992 |  | 2.5926 | 406.6357 | -0.068 | 0.2856 | 0.0574 | 0.354 | 24.709
1998-03-28 | 13:57 | -0.0045776 | 27.336 | -1.4181 | 3.4673 | 3.82 | 2.8502 | 32.6682 | 11.7003 | 3.9894 |  | 2.6048 | 406.6357 | 0.0846 | 0.2844 | 0.0574 | 0.3528 | 23.4883
1998-03-28 | 13:57 | -0.0045776 | 27.2424 | -1.1804 | 3.4728 | 3.8138 | 2.8492 | 32.6911 | 11.7012 | 3.9906 |  | 2.5926 | 406.0254 | -0.2206 | 0.2844 | 0.0586 | 0.354 | 23.4883
1998-03-28 | 13:57 | -0.0042725 | 27.2002 | -1.2955 | 3.4699 | 3.8167 | 2.8547 | 32.6946 | 11.6642 | 3.9885 |  | 2.5926 | 406.6357 | -0.2206 | 0.2844 | 0.0574 | 0.354 | 23.4883
1998-03-28 | 13:57 | -0.0045776 | 27.1897 | -1.4163 | 3.4813 | 3.8184 | 2.8517 | 32.6578 | 11.6656 | 3.9902 |  | 2.5926 | 406.6357 | -0.2206 | 0.2869 | 0.0574 | 0.354 | 22.2676
1998-03-28 | 13:57 | -0.0045776 | 27.1897 | -1.4163 | 3.4813 | 3.8184 | 2.8517 | 32.6578 | 11.6656 | 3.9902 |  | 2.5926 | 406.6357 | -0.2206 | 0.2869 | 0.0574 | 0.354 | 22.2676
1998-03-28 | 13:57 | -0.0045776 | 27.2518 | -2.0023 | 3.4735 | 3.8127 | 2.8488 | 32.6963 | 11.6251 | 3.9818 |  | 2.6048 | 406.6357 | -0.068 | 0.2844 | 0.0574 | 0.354 | 23.4883
1998-03-28 | 13:57 | -0.0042725 | 27.2719 | -2.0024 | 3.4712 | 3.8197 | 2.8528 | 32.7714 | 11.6626 | 3.9815 |  | 2.5926 | 406.6357 | -0.068 | 0.2844 | 0.0586 | 0.3528 | 23.4883
1998-03-28 | 13:57 | -0.0045776 | 27.1359 | -2.1894 | 3.4736 | 3.8124 | 2.849 | 32.7072 | 11.6626 | 3.9815 |  | 2.6048 | 406.6357 | -0.2206 | 0.2844 | 0.0586 | 0.354 | 23.4883
1998-03-28 | 13:57 | -0.0042725 | 27.1359 | -2.1894 | 3.4736 | 3.8124 | 2.849 | 32.7072 | 11.6626 | 3.9815 |  | 2.6048 | 406.6357 | -0.2206 | 0.2844 | 0.0586 | 0.354 | 23.4883
1998-03-28 | 13:57 | -0.0045776 | 27.2094 | -1.8367 | 3.4691 | 3.8123 | 2.8457 | 32.6794 | 11.6626 | 3.9789 |  | 2.5926 | 406.6357 | -0.2206 | 0.2844 | 0.0562 | 0.354 | 23.4883
1998-03-28 | 13:57 | -0.0042725 | 27.1476 | -2.0024 | 3.4708 | 3.8124 | 2.8472 | 32.7534 | 11.7001 | 3.9713 |  | 2.6048 | 407.2461 | -0.2206 | 0.2844 | 0.0574 | 0.354 | 23.4883
1998-03-28 | 13:57 | -0.0042725 | 27.1476 | -2.0024 | 3.4708 | 3.8124 | 2.8472 | 32.7534 | 11.7001 | 3.9713 |  | 2.6048 | 407.2461 | -0.2206 | 0.2844 | 0.0574 | 0.354 | 23.4883
1998-03-28 | 13:57 | -0.0045776 | 27.1104 | -1.6861 | 3.469 | 3.8103 | 2.8503 | 32.6829 | 11.663 | 3.9666 |  | 2.5926 | 407.2461 | -0.2206 | 0.2844 | 0.0586 | 0.354 | 22.2676
1998-03-28 | 13:57 | -0.0042725 | 27.1088 | -1.6862 | 3.4668 | 3.8027 | 2.8426 | 32.7865 | 11.7371 | 3.9868 |  | 2.5926 | 404.8047 | -0.068 | 0.2856 | 0.0574 | 0.3552 | 23.4883
1998-03-28 | 13:57 | -0.0045776 | 27.105 | -2.409 | 3.471 | 3.8014 | 2.842 | 32.583 | 11.736 | 3.9727 |  | 2.5926 | 403.584 | -0.068 | 0.2856 | 0.0574 | 0.354 | 22.2676
1998-03-28 | 13:57 | -0.0045776 | 27.124 | -2.1899 | 3.4652 | 3.8058 | 2.8435 | 32.6569 | 11.6234 | 3.9696 |  | 2.6048 | 404.1943 | -0.068 | 0.2844 | 0.0586 | 0.3528 | 23.4883
1998-03-28 | 13:57 | -0.0042725 | 27.0688 | -2.0021 | 3.4617 | 3.8158 | 2.8408 | 32.6184 | 11.6634 | 3.9774 |  | 2.6048 | 404.8047 | -0.068 | 0.2844 | 0.0574 | 0.354 | 22.2676
1998-03-28 | 13:57 | -0.0042725 | 27.0985 | -2.1887 | 3.4658 | 3.8094 | 2.8462 | 32.6078 | 11.6642 | 3.9783 |  | 2.6048 | 403.584 | -0.2206 | 0.2844 | 0.0574 | 0.3528 | 24.709
1998-03-28 | 13:57 | -0.0042725 | 27.1212 | -2.1877 | 3.4687 | 3.8101 | 2.8491 | 32.6704 | 11.6289 | 3.9791 |  | 2.5926 | 404.1943 | -0.068 | 0.2856 | 0.0586 | 0.3528 | 24.709
1998-03-28 | 13:57 | -0.0048828 | 27.0457 | -2.1893 | 3.4647 | 3.8051 | 2.8425 | 32.5102 | 11.6627 | 3.9714 |  | 2.5926 | 403.584 | -0.068 | 0.2856 | 0.0574 | 0.354 | 23.4883
1998-03-28 | 13:57 | -0.0045776 | 27.1754 | -2.1894 | 3.4641 | 3.8099 | 2.8434 | 32.6334 | 11.6626 | 3.9738 |  | 2.5926 | 404.8047 | -0.068 | 0.2844 | 0.0574 | 0.354 | 23.4883
1998-03-28 | 13:57 | -0.0045776 | 27.1212 | -2.0023 | 3.4657 | 3.8029 | 2.8427 | 32.5211 | 11.6251 | 3.964 |  | 2.617 | 404.1943 | -0.2206 | 0.2856 | 0.0574 | 0.354 | 23.4883
1998-03-28 | 13:57 | -0.0045776 | 27.1212 | -2.0023 | 3.4657 | 3.8029 | 2.8427 | 32.5211 | 11.6251 | 3.964 |  | 2.617 | 404.1943 | -0.2206 | 0.2856 | 0.0574 | 0.354 | 23.4883
1998-03-28 | 13:57 | -0.0045776 | 27.0703 | -1.418 | 3.4554 | 3.7955 | 2.8394 | 32.4984 | 11.5868 | 3.9691 |  | 2.5926 | 404.8047 | -0.2206 | 0.2844 | 0.0574 | 0.354 | 24.709
1998-03-28 | 13:57 | -0.0045776 | 27.0146 | -1.4179 | 3.4601 | 3.8006 | 2.8419 | 32.5921 | 11.6252 | 3.9718 |  | 2.6048 | 404.8047 | -0.2206 | 0.2856 | 0.0586 | 0.354 | 23.4883
1998-03-28 | 13:57 | -0.0045776 | 27.0058 | -2.1893 | 3.4614 | 3.7928 | 2.8383 | 32.464 | 11.7001 | 3.9663 |  | 2.6048 | 404.1943 | -0.068 | 0.2844 | 0.0586 | 0.354 | 24.709
1998-03-28 | 13:57 | -0.0045776 | 27.0058 | -2.1893 | 3.4614 | 3.7928 | 2.8383 | 32.464 | 11.7001 | 3.9663 |  | 2.6048 | 404.1943 | -0.068 | 0.2844 | 0.0586 | 0.354 | 24.709
1998-03-28 | 13:57 | -0.0042725 | 27.0071 | -1.4181 | 3.4669 | 3.7832 | 2.8365 | 32.3635 | 11.625 | 3.9665 |  | 2.5926 | 404.8047 | -0.2206 | 0.2844 | 0.0574 | 0.3528 | 23.4883
1998-03-28 | 13:57 | -0.0042725 | 27.0356 | -1.6861 | 3.457 | 3.7905 | 2.8393 | 32.5301 | 11.7003 | 3.9639 |  | 2.5926 | 404.1943 | -0.068 | 0.2844 | 0.0574 | 0.354 | 23.4883
1998-03-28 | 13:57 | -0.0042725 | 26.9648 | -1.5476 | 3.4501 | 3.7878 | 2.8344 | 32.435 | 11.737 | 3.961 |  | 2.5926 | 404.1943 | -0.068 | 0.2844 | 0.0586 | 0.3528 | 24.709
1998-03-28 | 13:57 | -0.0045776 | 26.9174 | -1.8365 | 3.4481 | 3.7933 | 2.8376 | 32.4165 | 11.7375 | 3.9565 |  | 2.6048 | 404.1943 | -0.068 | 0.2832 | 0.0574 | 0.354 | 22.2676
1998-03-28 | 13:57 | -0.0042725 | 26.9174 | -1.8365 | 3.4481 | 3.7933 | 2.8376 | 32.4165 | 11.7375 | 3.9565 |  | 2.6048 | 404.1943 | -0.068 | 0.2832 | 0.0574 | 0.354 | 22.2676
1998-03-28 | 13:57 | -0.0045776 | 26.9081 | -1.2965 | 3.4456 | 3.7878 | 2.8354 | 32.4449 | 11.7001 | 3.9509 |  | 2.6048 | 404.1943 | -0.068 | 0.2856 | 0.0574 | 0.354 | 22.2676
1998-03-28 | 13:57 | -0.0042725 | 26.9591 | -0.4118 | 3.4426 | 3.7853 | 2.8348 | 32.398 | 11.6248 | 3.9534 |  | 2.6048 | 404.1943 | -0.068 | 0.2856 | 0.0586 | 0.354 | 23.4883
1998-03-28 | 13:57 | -0.0042725 | 26.8857 | -1.8367 | 3.4411 | 3.7854 | 2.8368 | 32.3296 | 11.6627 | 3.9484 |  | 2.5926 | 404.8047 | -0.068 | 0.2844 | 0.0574 | 0.3528 | 24.709
1998-03-28 | 13:57 | -0.0042725 | 26.8977 | -0.5847 | 3.4436 | 3.7904 | 2.8369 | 32.3441 | 11.7002 | 3.951 |  | 2.5926 | 404.1943 | -0.2206 | 0.2844 | 0.0574 | 0.354 | 23.4883
1998-03-28 | 13:57 | -0.0045776 | 26.8832 | -0.0923 | 3.4445 | 3.79 | 2.8333 | 32.3684 | 11.6998 | 3.9506 |  | 2.5926 | 404.8047 | -0.068 | 0.2844 | 0.0586 | 0.354 | 23.4883
1998-03-28 | 13:57 | -0.0042725 | 26.875 | -0.3286 | 3.4366 | 3.7954 | 2.8355 | 32.2793 | 11.6628 | 3.9459 |  | 2.5926 | 404.8047 | -0.068 | 0.2844 | 0.0574 | 0.354 | 23.4883
1998-03-28 | 13:57 | -0.0042725 | 26.8678 | -0.5849 | 3.4393 | 3.7878 | 2.8368 | 32.4307 | 11.737 | 3.9483 |  | 2.6048 | 404.1943 | -0.068 | 0.2856 | 0.0574 | 0.354 | 23.4883
1998-03-28 | 13:57 | -0.0042725 | 26.8678 | -0.5849 | 3.4393 | 3.7878 | 2.8368 | 32.4307 | 11.737 | 3.9483 |  | 2.6048 | 404.1943 | -0.068 | 0.2856 | 0.0574 | 0.354 | 23.4883
1998-03-28 | 13:57 | -0.0045776 | 26.8815 | -1.6861 | 3.4354 | 3.7782 | 2.8361 | 32.3684 | 11.6629 | 3.9358 |  | 2.6048 | 404.8047 | -0.068 | 0.2844 | 0.0574 | 0.3528 | 23.4883
1998-03-28 | 13:57 | -0.0048828 | 26.8203 | -0.8661 | 3.442 | 3.79 | 2.8361 | 32.3408 | 11.6625 | 3.9301 |  | 2.5926 | 404.1943 | -0.2206 | 0.2844 | 0.0574 | 0.3528 | 23.4883
1998-03-28 | 13:57 | -0.0045776 | 26.8565 | -1.8367 | 3.4418 | 3.7854 | 2.8396 | 32.2313 | 11.6627 | 3.9329 |  | 2.5926 | 404.8047 | -0.2206 | 0.2844 | 0.0574 | 0.354 | 23.4883
1998-03-28 | 13:57 | -0.0042725 | 26.7829 | -1.1812 | 3.4453 | 3.783 | 2.8369 | 32.279 | 11.7737 | 3.9279 |  | 2.6048 | 404.8047 | -0.068 | 0.2844 | 0.0574 | 0.354 | 23.4883
1998-03-28 | 13:57 | -0.0045776 | 26.8059 | -1.4181 | 3.4432 | 3.7806 | 2.8341 | 32.2418 | 11.8098 | 3.933 |  | 2.6048 | 404.8047 | -0.068 | 0.2832 | 0.0574 | 0.3528 | 22.2676
1998-03-28 | 13:57 | -0.0045776 | 26.8516 | -0.9666 | 3.4436 | 3.7805 | 2.8326 | 32.2694 | 11.7002 | 3.9278 |  | 2.5926 | 404.8047 | -0.068 | 0.2844 | 0.0574 | 0.354 | 23.4883
1998-03-28 | 13:57 | -0.0045776 | 26.8516 | -0.9666 | 3.4436 | 3.7805 | 2.8326 | 32.2694 | 11.7002 | 3.9278 |  | 2.5926 | 404.8047 | -0.068 | 0.2844 | 0.0574 | 0.354 | 23.4883
1998-03-28 | 13:57 | -0.0045776 | 26.8361 | -0.9664 | 3.4388 | 3.7734 | 2.8371 | 32.1922 | 11.7004 | 3.9333 |  | 2.5926 | 404.1943 | -0.2206 | 0.2856 | 0.0574 | 0.354 | 24.709
1998-03-28 | 13:57 | -0.0048828 | 26.9067 | -0.9662 | 3.4399 | 3.7711 | 2.8316 | 32.1895 | 11.6253 | 3.9258 |  | 2.6048 | 404.1943 | -0.3732 | 0.2844 | 0.0574 | 0.3528 | 23.4883
1998-03-28 | 13:57 | -0.0039673 | 26.9067 | -0.9662 | 3.4399 | 3.7711 | 2.8316 | 32.1895 | 11.6253 | 3.9258 |  | 2.6048 | 404.1943 | -0.3732 | 0.2844 | 0.0574 | 0.3528 | 23.4883
1998-03-28 | 13:58 | -0.0045776 | 26.8361 | -1.6861 | 3.4392 | 3.7783 | 2.8318 | 32.2295 | 11.7004 | 3.9333 |  | 2.6048 | 404.8047 | -0.2206 | 0.2856 | 0.0586 | 0.3552 | 23.4883
1998-03-28 | 13:58 | -0.0042725 | 26.7737 | -2.1892 | 3.4422 | 3.776 | 2.8338 | 32.109 | 11.6252 | 3.9308 |  | 2.6048 | 404.8047 | -0.2206 | 0.2869 | 0.0574 | 0.354 | 23.4883
1998-03-28 | 13:58 | -0.0042725 | 26.7737 | -2.1892 | 3.4422 | 3.776 | 2.8338 | 32.109 | 11.6252 | 3.9308 |  | 2.6048 | 404.8047 | -0.2206 | 0.2869 | 0.0574 | 0.354 | 23.4883
1998-03-28 | 13:58 | -0.0045776 | 26.8439 | -1.8364 | 3.4407 | 3.7712 | 2.8302 | 32.2271 | 11.6632 | 3.9206 |  | 2.5926 | 404.1943 | -0.068 | 0.2844 | 0.0574 | 0.354 | 23.4883
1998-03-28 | 13:58 | -0.0045776 | 26.715 | -2.1893 | 3.4359 | 3.7709 | 2.8313 | 32.2152 | 11.6629 | 3.9151 |  | 2.5926 | 405.415 | -0.068 | 0.2844 | 0.0574 | 0.3552 | 23.4883
1998-03-28 | 13:58 | -0.0045776 | 26.715 | -2.1893 | 3.4359 | 3.7709 | 2.8313 | 32.2152 | 11.6629 | 3.9151 |  | 2.5926 | 405.415 | -0.068 | 0.2844 | 0.0574 | 0.3552 | 23.4883
1998-03-28 | 13:58 | -0.0045776 | 26.7981 | -1.8364 | 3.4354 | 3.7712 | 2.8335 | 32.1807 | 11.6632 | 3.9258 |  | 2.6048 | 404.8047 | -0.2206 | 0.2844 | 0.0586 | 0.354 | 23.4883
1998-03-28 | 13:58 | -0.0042725 | 26.7981 | -1.8364 | 3.4354 | 3.7712 | 2.8335 | 32.1807 | 11.6632 | 3.9258 |  | 2.6048 | 404.8047 | -0.2206 | 0.2844 | 0.0586 | 0.354 | 23.4883
1998-03-28 | 13:58 | -0.0042725 | 26.703 | -1.8366 | 3.4321 | 3.7708 | 2.8284 | 32.1633 | 11.6629 | 3.9177 |  | 2.5926 | 404.1943 | -0.2206 | 0.2844 | 0.0574 | 0.354 | 23.4883
1998-03-28 | 13:58 | -0.0042725 | 26.6985 | -1.8365 | 3.4276 | 3.7833 | 2.8314 | 32.1274 | 11.6252 | 3.9204 |  | 2.6048 | 404.1943 | -0.2206 | 0.2844 | 0.0586 | 0.354 | 23.4883
1998-03-28 | 13:58 | -0.0042725 | 26.6985 | -1.8365 | 3.4276 | 3.7833 | 2.8314 | 32.1274 | 11.6252 | 3.9204 |  | 2.6048 | 404.1943 | -0.2206 | 0.2844 | 0.0586 | 0.354 | 23.4883
1998-03-28 | 13:58 | -0.0045776 | 26.6949 | -1.6859 | 3.4283 | 3.7738 | 2.8298 | 32.1766 | 11.6633 | 3.9207 |  | 2.6048 | 404.8047 | -0.068 | 0.2832 | 0.0574 | 0.3528 | 23.4883
1998-03-28 | 13:58 | -0.0045776 | 26.6957 | -1.5471 | 3.4272 | 3.7664 | 2.8279 | 32.1261 | 11.6634 | 3.9183 |  | 2.6048 | 404.1943 | 0.0846 | 0.2832 | 0.0574 | 0.354 | 23.4883
1998-03-28 | 13:58 | -0.0045776 | 26.6437 | -1.5471 | 3.4176 | 3.7739 | 2.8265 | 32.2195 | 11.6634 | 3.9234 |  | 2.6048 | 404.1943 | -0.068 | 0.2844 | 0.0574 | 0.3528 | 23.4883
1998-03-28 | 13:58 | -0.0042725 | 26.6984 | -1.6861 | 3.4184 | 3.7734 | 2.8262 | 32.258 | 11.663 | 3.9178 |  | 2.5926 | 404.8047 | -0.2206 | 0.2844 | 0.0574 | 0.354 | 23.4883
1998-03-28 | 13:58 | -0.0042725 | 26.6854 | -2.1893 | 3.4212 | 3.7757 | 2.8246 | 32.1536 | 11.6628 | 3.915 |  | 2.5926 | 404.8047 | -0.2206 | 0.2844 | 0.0562 | 0.354 | 23.4883
1998-03-28 | 13:58 | -0.0045776 | 26.6889 | -2.4085 | 3.4233 | 3.7688 | 2.8288 | 32.181 | 11.7006 | 3.9104 |  | 2.5926 | 404.1943 | 0.0846 | 0.2844 | 0.0574 | 0.3528 | 22.2676
1998-03-28 | 13:58 | -0.0045776 | 26.6971 | -2.4084 | 3.4228 | 3.7642 | 2.8243 | 32.1231 | 11.7009 | 3.9055 |  | 2.5926 | 404.1943 | -0.3732 | 0.2722 | 0.0574 | 0.354 | 22.2676
1998-03-28 | 13:58 | -0.0042725 | 26.7064 | -2.1891 | 3.4204 | 3.7638 | 2.8245 | 32.1486 | 11.7742 | 3.9078 |  | 2.5926 | 404.8047 | -0.068 | 0.271 | 0.0574 | 0.3552 | 23.4883
1998-03-28 | 13:58 | -0.0042725 | 26.7064 | -2.1891 | 3.4204 | 3.7638 | 2.8245 | 32.1486 | 11.7742 | 3.9078 |  | 2.5926 | 404.8047 | -0.068 | 0.271 | 0.0574 | 0.3552 | 23.4883
1998-03-28 | 13:58 | -0.0042725 | 26.6703 | -1.2962 | 3.4223 | 3.7686 | 2.821 | 32.1515 | 11.6631 | 3.9128 |  | 2.617 | 404.8047 | -0.068 | 0.2722 | 0.0586 | 0.3528 | 22.2676
1998-03-28 | 13:58 | -0.0042725 | 26.6253 | -1.6859 | 3.4279 | 3.7737 | 2.8245 | 32.1763 | 11.7006 | 3.9129 |  | 2.5926 | 404.8047 | -0.068 | 0.2722 | 0.0574 | 0.354 | 24.709
1998-03-28 | 13:58 | -0.0045776 | 26.6545 | -1.6859 | 3.4267 | 3.7688 | 2.8241 | 32.1532 | 11.7007 | 3.9104 |  | 2.6048 | 404.8047 | 0.0846 | 0.2722 | 0.0574 | 0.354 | 23.4883
1998-03-28 | 13:58 | -0.0045776 | 26.6545 | -1.6859 | 3.4267 | 3.7688 | 2.8241 | 32.1532 | 11.7007 | 3.9104 |  | 2.6048 | 404.8047 | 0.0846 | 0.2722 | 0.0574 | 0.354 | 23.4883
1998-03-28 | 13:58 | -0.0042725 | 26.6152 | -1.4177 | 3.4347 | 3.7665 | 2.8223 | 32.0845 | 11.6256 | 3.9002 |  | 2.6048 | 404.8047 | 0.0846 | 0.2734 | 0.0598 | 0.3552 | 23.4883
1998-03-28 | 13:58 | -0.0045776 | 26.5953 | -1.5473 | 3.4277 | 3.7686 | 2.8225 | 32.0957 | 11.6631 | 3.9076 |  | 2.5926 | 404.8047 | -0.2206 | 0.271 | 0.0574 | 0.354 | 23.4883
1998-03-28 | 13:58 | -0.0045776 | 26.629 | -1.8365 | 3.4222 | 3.7586 | 2.8219 | 32.0523 | 11.6252 | 3.8919 |  | 2.5926 | 404.8047 | -0.068 | 0.2734 | 0.0586 | 0.3552 | 23.4883
1998-03-28 | 13:58 | -0.0039673 | 26.5797 | -2.0021 | 3.4142 | 3.7639 | 2.8246 | 32.1164 | 11.7007 | 3.9105 |  | 2.5926 | 404.8047 | -0.068 | 0.2734 | 0.0574 | 0.3528 | 24.709
1998-03-28 | 13:58 | -0.0039673 | 26.5797 | -2.0021 | 3.4142 | 3.7639 | 2.8246 | 32.1164 | 11.7007 | 3.9105 |  | 2.5926 | 404.8047 | -0.068 | 0.2734 | 0.0574 | 0.3528 | 24.709
1998-03-28 | 13:58 | -0.0042725 | 26.5971 | -1.8367 | 3.4143 | 3.7681 | 2.8192 | 32.0677 | 11.6627 | 3.9018 |  | 2.6048 | 404.8047 | 0.0846 | 0.2722 | 0.0586 | 0.3552 | 23.4883
1998-03-28 | 13:58 | -0.0048828 | 26.5595 | -1.6853 | 3.4215 | 3.7652 | 2.8217 | 31.9716 | 11.6644 | 3.9013 |  | 2.5926 | 404.1943 | -0.2206 | 0.271 | 0.0574 | 0.354 | 23.4883
1998-03-28 | 13:58 | -0.0042725 | 26.6298 | -1.4157 | 3.4313 | 3.7727 | 2.8217 | 32.0579 | 11.6665 | 3.8987 |  | 2.6048 | 404.8047 | -0.2206 | 0.2722 | 0.0574 | 0.3528 | 23.4883
1998-03-28 | 13:58 | -0.0045776 | 26.6538 | -2.1886 | 3.4238 | 3.7629 | 2.8205 | 32.0298 | 11.702 | 3.9016 |  | 2.5926 | 404.1943 | -0.068 | 0.2722 | 0.0574 | 0.354 | 23.4883
1998-03-28 | 13:58 | -0.0045776 | 26.6538 | -2.1886 | 3.4238 | 3.7629 | 2.8205 | 32.0298 | 11.702 | 3.9016 |  | 2.5926 | 404.1943 | -0.068 | 0.2722 | 0.0574 | 0.354 | 23.4883
1998-03-28 | 13:58 | -0.0042725 | 26.6895 | -1.6836 | 3.4222 | 3.7663 | 2.824 | 32.0806 | 11.6674 | 3.9024 |  | 2.6048 | 404.1943 | -0.068 | 0.2722 | 0.0574 | 0.354 | 23.4883
1998-03-28 | 13:58 | -0.0045776 | 26.5115 | -1.4168 | 3.4166 | 3.7658 | 2.8208 | 31.9295 | 11.627 | 3.8968 |  | 2.5926 | 404.1943 | -0.068 | 0.271 | 0.0574 | 0.3418 | 23.4883
1998-03-28 | 13:58 | -0.0045776 | 26.5115 | -1.4168 | 3.4166 | 3.7658 | 2.8208 | 31.9295 | 11.627 | 3.8968 |  | 2.5926 | 404.1943 | -0.068 | 0.271 | 0.0574 | 0.3418 | 23.4883
1998-03-28 | 13:58 | -0.0045776 | 26.5324 | -1.9996 | 3.4236 | 3.763 | 2.8242 | 32.0323 | 11.6687 | 3.9014 |  | 2.5804 | 404.1943 | -0.068 | 0.2734 | 0.0586 | 0.343 | 22.2676
1998-03-28 | 13:58 | -0.0045776 | 26.5324 | -1.9996 | 3.4236 | 3.763 | 2.8242 | 32.0323 | 11.6687 | 3.9014 |  | 2.5804 | 404.1943 | -0.068 | 0.2734 | 0.0586 | 0.343 | 22.2676
1998-03-28 | 13:58 | -0.0042725 | 26.4974 | -1.8364 | 3.4295 | 3.7538 | 2.8183 | 31.937 | 11.7376 | 3.8947 |  | 2.6048 | 402.3633 | -0.068 | 0.2722 | 0.0586 | 0.343 | 23.4883
1998-03-28 | 13:58 | -0.0045776 | 26.5078 | -1.179 | 3.4281 | 3.7669 | 2.8202 | 31.9384 | 11.6658 | 3.8848 |  | 2.5926 | 402.3633 | -0.068 | 0.2722 | 0.0586 | 0.3406 | 23.4883
1998-03-28 | 13:58 | -0.0045776 | 26.5241 | -1.6834 | 3.4272 | 3.7692 | 2.8238 | 31.9946 | 11.6298 | 3.8976 |  | 2.5804 | 402.3633 | -0.2206 | 0.2722 | 0.0574 | 0.3418 | 22.2676
1998-03-28 | 13:58 | -0.0042725 | 26.5241 | -1.6834 | 3.4272 | 3.7692 | 2.8238 | 31.9946 | 11.6298 | 3.8976 |  | 2.5804 | 402.3633 | -0.2206 | 0.2722 | 0.0574 | 0.3418 | 22.2676
1998-03-28 | 13:58 | -0.0042725 | 26.5293 | -1.6819 | 3.4204 | 3.7625 | 2.8239 | 31.9779 | 11.7079 | 3.9009 |  | 2.6048 | 401.7529 | -0.068 | 0.2722 | 0.0586 | 0.3418 | 24.709
1998-03-28 | 13:58 | -0.0042725 | 26.5477 | -1.6811 | 3.4131 | 3.7618 | 2.8238 | 32.0205 | 11.6339 | 3.8974 |  | 2.5926 | 402.9736 | -0.068 | 0.2722 | 0.0574 | 0.343 | 23.4883
1998-03-28 | 13:58 | -0.0045776 | 26.5706 | -1.8341 | 3.4125 | 3.7643 | 2.821 | 31.9663 | 11.7052 | 3.8898 |  | 2.6048 | 402.3633 | -0.068 | 0.271 | 0.0586 | 0.3418 | 23.4883
1998-03-28 | 13:58 | -0.0045776 | 26.5706 | -1.8341 | 3.4125 | 3.7643 | 2.821 | 31.9663 | 11.7052 | 3.8898 |  | 2.6048 | 402.3633 | -0.068 | 0.271 | 0.0586 | 0.3418 | 23.4883
1998-03-28 | 13:58 | -0.0045776 | 26.4551 | -2.1873 | 3.4105 | 3.7594 | 2.8206 | 31.8825 | 11.6678 | 3.8899 |  | 2.617 | 402.9736 | 0.0846 | 0.2722 | 0.0586 | 0.343 | 23.4883
1998-03-28 | 13:58 | -0.0045776 | 26.4189 | -1.6865 | 3.4071 | 3.7526 | 2.8121 | 31.7811 | 11.6622 | 3.8883 |  | 2.5926 | 402.9736 | -0.068 | 0.2722 | 0.0574 | 0.343 | 23.4883
1998-03-28 | 13:58 | -0.0045776 | 26.4232 | -1.6855 | 3.4108 | 3.7549 | 2.8153 | 31.8227 | 11.6641 | 3.8827 |  | 2.6048 | 402.3633 | -0.068 | 0.2722 | 0.0574 | 0.3406 | 24.709
1998-03-28 | 13:58 | -0.0045776 | 26.4349 | -1.545 | 3.4053 | 3.7607 | 2.813 | 31.8492 | 11.6668 | 3.8835 |  | 2.5926 | 402.9736 | -0.2206 | 0.2722 | 0.0586 | 0.3418 | 23.4883
1998-03-28 | 13:58 | -0.0045776 | 26.426 | -1.544 | 3.413 | 3.7578 | 2.8174 | 31.7281 | 11.6686 | 3.8803 |  | 2.6048 | 402.3633 | -0.068 | 0.2722 | 0.0586 | 0.3418 | 23.4883
1998-03-28 | 13:58 | -0.0045776 | 26.426 | -1.544 | 3.413 | 3.7578 | 2.8174 | 31.7281 | 11.6686 | 3.8803 |  | 2.6048 | 402.3633 | -0.068 | 0.2722 | 0.0586 | 0.3418 | 23.4883
1998-03-28 | 13:58 | -0.0045776 | 26.4592 | -1.9988 | 3.4334 | 3.7625 | 2.8177 | 31.8597 | 11.6325 | 3.8878 |  | 2.5926 | 402.9736 | -0.2206 | 0.2734 | 0.0586 | 0.3418 | 23.4883
1998-03-28 | 13:58 | -0.0042725 | 26.3826 | -2.0011 | 3.4261 | 3.7591 | 2.8151 | 31.7701 | 11.6655 | 3.874 |  | 2.5926 | 402.9736 | -0.068 | 0.2722 | 0.0574 | 0.3418 | 22.2676
1998-03-28 | 13:58 | -0.0045776 | 26.2798 | -1.6868 | 3.4182 | 3.747 | 2.8073 | 31.7898 | 11.6238 | 3.8772 |  | 2.6048 | 402.9736 | -0.2206 | 0.271 | 0.0574 | 0.343 | 23.4883
1998-03-28 | 13:59 | -0.0042725 | 26.3292 | -2.1891 | 3.4196 | 3.7515 | 2.8108 | 31.7587 | 11.5872 | 3.874 |  | 2.6048 | 402.3633 | -0.2206 | 0.2722 | 0.0586 | 0.3406 | 22.2676
1998-03-28 | 13:59 | -0.0042725 | 26.4191 | -2.4084 | 3.4228 | 3.7568 | 2.8158 | 31.7991 | 11.6257 | 3.8874 |  | 2.6048 | 402.9736 | -0.068 | 0.271 | 0.0574 | 0.3406 | 24.709
1998-03-28 | 13:59 | -0.0045776 | 26.4502 | -2.4081 | 3.4234 | 3.7579 | 2.8142 | 31.7417 | 11.6267 | 3.8859 |  | 2.5804 | 403.584 | -0.2206 | 0.271 | 0.0586 | 0.3418 | 23.4883
1998-03-28 | 13:59 | -0.0042725 | 26.3827 | -2.1885 | 3.4254 | 3.7508 | 2.8164 | 31.8581 | 11.6648 | 3.8836 |  | 2.6048 | 404.8047 | -0.2206 | 0.271 | 0.0574 | 0.3418 | 24.709
1998-03-28 | 13:59 | -0.0042725 | 26.3333 | -2.4074 | 3.4256 | 3.7604 | 2.8166 | 31.8042 | 11.6287 | 3.8832 |  | 2.5926 | 404.8047 | -0.2206 | 0.2722 | 0.0586 | 0.3406 | 22.2676
1998-03-28 | 13:59 | -0.0042725 | 26.3109 | -2.1872 | 3.4314 | 3.7597 | 2.817 | 31.7856 | 11.6681 | 3.8824 |  | 2.617 | 404.1943 | -0.068 | 0.2722 | 0.0586 | 0.343 | 23.4883
1998-03-28 | 13:59 | -0.0045776 | 26.2533 | -2.1857 | 3.4344 | 3.7641 | 2.8184 | 31.7825 | 11.6718 | 3.8816 |  | 2.5926 | 404.8047 | -0.068 | 0.271 | 0.0598 | 0.3418 | 23.4883
1998-03-28 | 13:59 | -0.0045776 | 26.2985 | -1.999 | 3.4239 | 3.7547 | 2.8155 | 31.7574 | 11.6322 | 3.8822 |  | 2.6048 | 404.8047 | -0.2206 | 0.2722 | 0.0574 | 0.3418 | 22.2676
1998-03-28 | 13:59 | -0.0042725 | 26.2249 | -2.1871 | 3.4195 | 3.7576 | 2.8134 | 31.7502 | 11.6684 | 3.8696 |  | 2.617 | 404.8047 | -0.068 | 0.2722 | 0.0574 | 0.3418 | 23.4883
1998-03-28 | 13:59 | -0.0042725 | 26.2249 | -2.1871 | 3.4195 | 3.7576 | 2.8134 | 31.7502 | 11.6684 | 3.8696 |  | 2.617 | 404.8047 | -0.068 | 0.2722 | 0.0574 | 0.3418 | 23.4883
1998-03-28 | 13:59 | -0.0045776 | 26.3527 | -1.9982 | 3.4234 | 3.749 | 2.8155 | 31.7865 | 11.6337 | 3.8815 |  | 2.5926 | 404.8047 | -0.2206 | 0.271 | 0.0574 | 0.3418 | 24.709
1998-03-28 | 13:59 | -0.0045776 | 26.2503 | -1.8311 | 3.4207 | 3.7588 | 2.8186 | 31.8278 | 11.711 | 3.8758 |  | 2.5926 | 404.1943 | 0.0846 | 0.2722 | 0.0574 | 0.3406 | 23.4883
1998-03-28 | 13:59 | -0.0042725 | 26.2478 | -2.4047 | 3.4215 | 3.7651 | 2.8234 | 31.7574 | 11.6746 | 3.8771 |  | 2.6048 | 404.8047 | -0.068 | 0.2734 | 0.0598 | 0.3418 | 23.4883
1998-03-28 | 13:59 | -0.0042725 | 26.2478 | -2.4047 | 3.4215 | 3.7651 | 2.8234 | 31.7574 | 11.6746 | 3.8771 |  | 2.6048 | 404.8047 | -0.068 | 0.2734 | 0.0598 | 0.3418 | 23.4883
1998-03-28 | 13:59 | -0.0045776 | 26.2314 | -3.473 | 3.4214 | 3.7468 | 2.8105 | 31.7062 | 11.6298 | 3.8662 |  | 2.5804 | 404.8047 | -0.068 | 0.271 | 0.0574 | 0.343 | 23.4883
1998-03-28 | 13:59 | -0.0045776 | 26.2468 | -2.6854 | 3.4221 | 3.7457 | 2.8096 | 31.6884 | 11.631 | 3.865 |  | 2.5926 | 404.8047 | -0.068 | 0.2734 | 0.0586 | 0.3418 | 24.709
1998-03-28 | 13:59 | -0.0045776 | 26.2293 | -3.473 | 3.422 | 3.7549 | 2.8147 | 31.7877 | 11.6324 | 3.8641 |  | 2.5804 | 404.1943 | -0.068 | 0.271 | 0.0574 | 0.3406 | 22.2676
1998-03-28 | 13:59 | -0.0045776 | 26.2206 | -3.1511 | 3.4222 | 3.7445 | 2.8081 | 31.7238 | 11.5957 | 3.8636 |  | 2.6048 | 404.1943 | -0.068 | 0.2722 | 0.0574 | 0.3406 | 23.4883
1998-03-28 | 13:59 | -0.0045776 | 26.2765 | -2.1846 | 3.4247 | 3.7474 | 2.8084 | 31.7946 | 11.712 | 3.8744 |  | 2.6048 | 404.8047 | -0.068 | 0.2722 | 0.0574 | 0.343 | 23.4883
1998-03-28 | 13:59 | -0.0042725 | 26.2765 | -2.1846 | 3.4247 | 3.7474 | 2.8084 | 31.7946 | 11.712 | 3.8744 |  | 2.6048 | 404.8047 | -0.068 | 0.2722 | 0.0574 | 0.343 | 23.4883
1998-03-28 | 13:59 | -0.0042725 | 26.3093 | -2.4043 | 3.42 | 3.7488 | 2.8147 | 31.7336 | 11.7132 | 3.8652 |  | 2.6048 | 404.8047 | -0.068 | 0.2734 | 0.0574 | 0.343 | 23.4883
1998-03-28 | 13:59 | -0.0042725 | 26.2755 | -2.4038 | 3.4318 | 3.7482 | 2.8176 | 31.8013 | 11.6772 | 3.875 |  | 2.6048 | 404.1943 | -0.068 | 0.2722 | 0.0586 | 0.343 | 23.4883
1998-03-28 | 13:59 | -0.0042725 | 26.1689 | -2.1886 | 3.4116 | 3.7305 | 2.8047 | 31.6563 | 11.5883 | 3.8492 |  | 2.5926 | 402.9736 | -0.068 | 0.2722 | 0.0574 | 0.343 | 23.4883
1998-03-28 | 13:59 | -0.0042725 | 26.1374 | -2.001 | 3.4154 | 3.7343 | 2.8057 | 31.596 | 11.6657 | 3.8558 |  | 2.5926 | 402.3633 | -0.2206 | 0.2734 | 0.0586 | 0.343 | 23.4883
1998-03-28 | 13:59 | -0.0045776 | 26.2161 | -2.0012 | 3.4107 | 3.7288 | 2.801 | 31.5774 | 11.6274 | 3.8553 |  | 2.5926 | 402.3633 | -0.2206 | 0.2722 | 0.0586 | 0.343 | 22.2676
1998-03-28 | 13:59 | -0.0045776 | 26.1635 | -2.0015 | 3.4113 | 3.728 | 2.8028 | 31.6283 | 11.702 | 3.8519 |  | 2.4827 | 402.9736 | -0.2206 | 0.2722 | 0.0574 | 0.3418 | 23.4883
1998-03-28 | 13:59 | -0.0042725 | 26.1982 | -1.546 | 3.4132 | 3.7388 | 2.8024 | 31.5246 | 11.6652 | 3.8553 |  | 2.4827 | 402.3633 | -0.068 | 0.271 | 0.0574 | 0.3418 | 23.4883
1998-03-28 | 13:59 | -0.0042725 | 26.121 | -1.6841 | 3.4087 | 3.7354 | 2.8031 | 31.5803 | 11.6665 | 3.8569 |  | 2.4949 | 402.9736 | -0.068 | 0.2734 | 0.0586 | 0.343 | 23.4883
1998-03-28 | 13:59 | -0.0045776 | 26.0834 | -2.0011 | 3.4086 | 3.7292 | 2.7965 | 31.6331 | 11.5894 | 3.8452 |  | 2.4949 | 401.1426 | -0.068 | 0.2722 | 0.0586 | 0.3406 | 24.709
1998-03-28 | 13:59 | -0.0045776 | 26.0834 | -2.0011 | 3.4086 | 3.7292 | 2.7965 | 31.6331 | 11.5894 | 3.8452 |  | 2.4949 | 401.1426 | -0.068 | 0.2722 | 0.0586 | 0.3406 | 24.709
1998-03-28 | 13:59 | -0.0045776 | 26.1422 | -1.8338 | 3.409 | 3.7275 | 2.8024 | 31.5834 | 11.5921 | 3.8591 |  | 2.4705 | 402.3633 | -0.2206 | 0.2734 | 0.0574 | 0.343 | 22.2676
1998-03-28 | 13:59 | -0.0042725 | 26.1643 | -2.0012 | 3.4025 | 3.724 | 2.8006 | 31.655 | 11.6275 | 3.8423 |  | 2.4705 | 402.9736 | -0.068 | 0.2722 | 0.0574 | 0.343 | 23.4883
1998-03-28 | 13:59 | -0.0045776 | 26.1248 | -1.2945 | 3.409 | 3.7267 | 2.8008 | 31.5521 | 11.6277 | 3.8399 |  | 2.4827 | 402.3633 | -0.068 | 0.2722 | 0.0574 | 0.3418 | 23.4883
1998-03-28 | 13:59 | -0.0048828 | 26.1203 | -0.9631 | 3.4136 | 3.7236 | 2.8013 | 31.5815 | 11.6672 | 3.8444 |  | 2.4827 | 402.3633 | -0.2206 | 0.271 | 0.0574 | 0.343 | 22.2676
1998-03-28 | 13:59 | -0.0045776 | 26.1203 | -0.9631 | 3.4136 | 3.7236 | 2.8013 | 31.5815 | 11.6672 | 3.8444 |  | 2.4827 | 402.3633 | -0.2206 | 0.271 | 0.0574 | 0.343 | 22.2676
1998-03-28 | 13:59 | -0.0045776 | 26.1313 | -1.8322 | 3.4134 | 3.7285 | 2.8074 | 31.6305 | 11.595 | 3.8441 |  | 2.4827 | 402.3633 | -0.068 | 0.2722 | 0.0574 | 0.343 | 24.709
1998-03-28 | 13:59 | -0.0045776 | 26.1313 | -1.8322 | 3.4134 | 3.7285 | 2.8074 | 31.6305 | 11.595 | 3.8441 |  | 2.4827 | 402.3633 | -0.068 | 0.2722 | 0.0574 | 0.343 | 24.709
1998-03-28 | 13:59 | -0.0042725 | 26.1477 | -2.1851 | 3.4104 | 3.7309 | 2.8039 | 31.563 | 11.6733 | 3.8438 |  | 2.4827 | 402.9736 | -0.068 | 0.2722 | 0.0574 | 0.343 | 23.4883
1998-03-28 | 13:59 | -0.0042725 | 26.0756 | -2.4042 | 3.4171 | 3.7316 | 2.8064 | 31.6706 | 11.676 | 3.8498 |  | 2.4705 | 402.3633 | -0.068 | 0.2722 | 0.0586 | 0.3418 | 24.709
1998-03-28 | 13:59 | -0.0042725 | 26.1663 | -2.4032 | 3.422 | 3.7352 | 2.8062 | 31.6514 | 11.641 | 3.8507 |  | 2.4705 | 402.3633 | -0.2206 | 0.271 | 0.0574 | 0.3406 | 23.4883
1998-03-28 | 13:59 | -0.0045776 | 26.1335 | -1.9943 | 3.4163 | 3.7365 | 2.8096 | 31.5173 | 11.6421 | 3.8547 |  | 2.4827 | 402.3633 | -0.068 | 0.2722 | 0.0574 | 0.3418 | 23.4883
1998-03-28 | 13:59 | -0.0042725 | 26.2031 | -1.8267 | 3.4192 | 3.7312 | 2.8084 | 31.6606 | 11.644 | 3.849 |  | 2.4827 | 402.3633 | 0.0846 | 0.2722 | 0.0586 | 0.3406 | 23.4883
1998-03-28 | 13:59 | -0.0042725 | 26.0977 | -1.1666 | 3.4172 | 3.7349 | 2.8107 | 31.6936 | 11.683 | 3.8448 |  | 2.4705 | 402.9736 | -0.2206 | 0.2722 | 0.0574 | 0.3418 | 23.4883
1998-03-28 | 13:59 | -0.0045776 | 26.0479 | -2.1882 | 3.3972 | 3.7091 | 2.7927 | 31.4613 | 11.6277 | 3.8346 |  | 2.4827 | 402.3633 | -0.2206 | 0.271 | 0.0574 | 0.3418 | 23.4883
1998-03-28 | 13:59 | -0.0045776 | 26.0138 | -1.8333 | 3.4037 | 3.7236 | 2.7984 | 31.535 | 11.6693 | 3.8391 |  | 2.4827 | 402.3633 | -0.068 | 0.2722 | 0.0586 | 0.3418 | 23.4883
1998-03-28 | 13:59 | -0.0048828 | 26.0086 | -1.9986 | 3.3981 | 3.7204 | 2.8032 | 31.5063 | 11.6329 | 3.8488 |  | 2.4827 | 402.3633 | 0.0846 | 0.2734 | 0.0586 | 0.3418 | 23.4883
1998-03-28 | 13:59 | -0.0045776 | 26.0086 | -1.9986 | 3.3981 | 3.7204 | 2.8032 | 31.5063 | 11.6329 | 3.8488 |  | 2.4827 | 402.3633 | 0.0846 | 0.2734 | 0.0586 | 0.3418 | 23.4883
1998-03-28 | 13:59 | -0.0048828 | 25.9589 | -2.0007 | 3.4034 | 3.7125 | 2.7938 | 31.4057 | 11.6663 | 3.8355 |  | 2.4705 | 402.3633 | -0.2206 | 0.2722 | 0.0574 | 0.3418 | 22.2676
1998-03-28 | 13:59 | -0.0045776 | 25.9191 | -1.6833 | 3.4069 | 3.7195 | 2.7953 | 31.4118 | 11.6679 | 3.8401 |  | 2.4949 | 402.3633 | -0.2206 | 0.2722 | 0.0574 | 0.3418 | 23.4883
1998-03-28 | 13:59 | -0.0042725 | 26.0638 | -2.186 | 3.4055 | 3.7207 | 2.799 | 31.4411 | 11.7085 | 3.8464 |  | 2.4827 | 402.9736 | -0.068 | 0.2722 | 0.0586 | 0.3418 | 23.4883
1998-03-28 | 13:59 | -0.0039673 | 26.0638 | -2.186 | 3.4055 | 3.7207 | 2.799 | 31.4411 | 11.7085 | 3.8464 |  | 2.4827 | 402.9736 | -0.068 | 0.2722 | 0.0586 | 0.3418 | 23.4883
1998-03-28 | 13:59 | -0.0048828 | 25.9817 | -1.9968 | 3.4111 | 3.7201 | 2.798 | 31.4619 | 11.5983 | 3.8483 |  | 2.4827 | 402.3633 | -0.2206 | 0.2722 | 0.0574 | 0.3418 | 23.4883
1998-03-28 | 13:59 | -0.0048828 | 25.9817 | -1.9968 | 3.4111 | 3.7201 | 2.798 | 31.4619 | 11.5983 | 3.8483 |  | 2.4827 | 402.3633 | -0.2206 | 0.2722 | 0.0574 | 0.3418 | 23.4883
1998-03-28 | 13:59 | -0.0045776 | 25.9877 | -1.9958 | 3.4087 | 3.7252 | 2.8024 | 31.5016 | 11.6004 | 3.8641 |  | 2.4705 | 402.9736 | -0.068 | 0.2722 | 0.0574 | 0.343 | 23.4883
1998-03-28 | 13:59 | -0.0042725 | 25.9851 | -2.0006 | 3.3945 | 3.7229 | 2.7926 | 31.3461 | 11.6287 | 3.849 |  | 2.4705 | 402.3633 | -0.068 | 0.271 | 0.0586 | 0.3418 | 24.709
1998-03-28 | 14:00 | -0.0042725 | 25.9528 | -2.187 | 3.3939 | 3.7175 | 2.7923 | 31.4498 | 11.5921 | 3.838 |  | 2.4827 | 402.3633 | -0.2206 | 0.2722 | 0.0574 | 0.3418 | 23.4883
1998-03-28 | 14:00 | -0.0042725 | 25.9686 | -2.186 | 3.4008 | 3.7206 | 2.8009 | 31.4506 | 11.5947 | 3.8358 |  | 2.4827 | 402.9736 | -0.068 | 0.2722 | 0.0574 | 0.3418 | 23.4883
1998-03-28 | 14:00 | -0.0048828 | 25.8908 | -1.9972 | 3.4068 | 3.7291 | 2.8035 | 31.4682 | 11.5975 | 3.8472 |  | 2.4827 | 402.3633 | -0.2206 | 0.2722 | 0.0586 | 0.343 | 22.2676
1998-03-28 | 14:00 | -0.0045776 | 25.9173 | -1.9964 | 3.404 | 3.7362 | 2.8046 | 31.3303 | 11.6377 | 3.8493 |  | 2.4827 | 402.3633 | -0.068 | 0.271 | 0.0574 | 0.3418 | 23.4883
1998-03-28 | 14:00 | -0.0045776 | 25.9173 | -1.9964 | 3.404 | 3.7362 | 2.8046 | 31.3303 | 11.6377 | 3.8493 |  | 2.4827 | 402.3633 | -0.068 | 0.271 | 0.0574 | 0.3418 | 23.4883
1998-03-28 | 14:00 | -0.0045776 | 25.8919 | -2.183 | 3.409 | 3.7445 | 2.8051 | 31.3608 | 11.6404 | 3.8366 |  | 2.4583 | 402.3633 | -0.068 | 0.2722 | 0.0586 | 0.3418 | 23.4883
1998-03-28 | 14:00 | -0.0045776 | 25.9162 | -2.1821 | 3.4096 | 3.7371 | 2.8047 | 31.4204 | 11.6425 | 3.8419 |  | 2.4949 | 402.3633 | -0.068 | 0.2722 | 0.0574 | 0.3418 | 23.4883
1998-03-28 | 14:00 | -0.0042725 | 25.969 | -1.9932 | 3.4041 | 3.7345 | 2.8094 | 31.3813 | 11.6826 | 3.847 |  | 2.4827 | 402.3633 | 0.0846 | 0.2734 | 0.0586 | 0.343 | 24.709
1998-03-28 | 14:00 | -0.0045776 | 25.979 | -1.6744 | 3.4028 | 3.7359 | 2.8115 | 31.4218 | 11.6457 | 3.8484 |  | 2.4827 | 402.3633 | -0.068 | 0.2722 | 0.0574 | 0.343 | 23.4883
1998-03-28 | 14:00 | -0.0045776 | 25.9653 | -1.6732 | 3.4057 | 3.7433 | 2.8099 | 31.3724 | 11.6858 | 3.8428 |  | 2.4705 | 402.9736 | -0.2206 | 0.2722 | 0.0574 | 0.343 | 24.709
1998-03-28 | 14:00 | -0.0045776 | 26.0239 | -1.8241 | 3.4049 | 3.7474 | 2.812 | 31.4184 | 11.6489 | 3.8497 |  | 2.4827 | 402.9736 | -0.068 | 0.2722 | 0.0586 | 0.3406 | 23.4883
1998-03-28 | 14:00 | -0.0042725 | 25.9584 | -1.8233 | 3.4057 | 3.734 | 2.81 | 31.5299 | 11.6118 | 3.8461 |  | 2.4827 | 402.3633 | -0.068 | 0.271 | 0.0562 | 0.3406 | 22.2676
1998-03-28 | 14:00 | -0.0042725 | 25.9584 | -1.8233 | 3.4057 | 3.734 | 2.81 | 31.5299 | 11.6118 | 3.8461 |  | 2.4827 | 402.3633 | -0.068 | 0.271 | 0.0562 | 0.3406 | 22.2676
1998-03-28 | 14:00 | -0.0042725 | 26.0147 | -1.2775 | 3.4045 | 3.7436 | 2.8081 | 31.5605 | 11.6521 | 3.8482 |  | 2.4827 | 402.9736 | 0.0846 | 0.2722 | 0.0574 | 0.3418 | 23.4883
1998-03-28 | 14:00 | -0.0045776 | 25.8387 | -1.5446 | 3.3871 | 3.7191 | 2.7959 | 31.2257 | 11.6297 | 3.8238 |  | 2.4827 | 402.9736 | 0.0846 | 0.2722 | 0.0586 | 0.3418 | 23.4883
1998-03-28 | 14:00 | -0.0042725 | 25.8184 | -1.5425 | 3.3872 | 3.7256 | 2.7955 | 31.2182 | 11.633 | 3.8277 |  | 2.4827 | 402.9736 | -0.068 | 0.2722 | 0.0574 | 0.343 | 23.4883
1998-03-28 | 14:00 | -0.0042725 | 25.8184 | -1.5425 | 3.3872 | 3.7256 | 2.7955 | 31.2182 | 11.633 | 3.8277 |  | 2.4827 | 402.9736 | -0.068 | 0.2722 | 0.0574 | 0.343 | 23.4883
1998-03-28 | 14:00 | -0.0045776 | 25.7836 | -1.8353 | 3.3851 | 3.7188 | 2.7924 | 31.1797 | 11.6274 | 3.8343 |  | 2.4827 | 402.3633 | -0.068 | 0.2722 | 0.0574 | 0.3418 | 24.709
1998-03-28 | 14:00 | -0.0042725 | 25.7836 | -1.8353 | 3.3851 | 3.7188 | 2.7924 | 31.1797 | 11.6274 | 3.8343 |  | 2.4827 | 402.3633 | -0.068 | 0.2722 | 0.0574 | 0.3418 | 24.709
1998-03-28 | 14:00 | -0.0042725 | 25.872 | -2.1872 | 3.3837 | 3.7271 | 2.7896 | 31.3693 | 11.6301 | 3.8296 |  | 2.4827 | 402.9736 | -0.2206 | 0.2722 | 0.0574 | 0.3418 | 23.4883
1998-03-28 | 14:00 | -0.0042725 | 25.7877 | -1.543 | 3.3914 | 3.7271 | 2.7953 | 31.2687 | 11.5938 | 3.8268 |  | 2.4827 | 402.9736 | -0.068 | 0.2734 | 0.0574 | 0.3418 | 23.4883
1998-03-28 | 14:00 | -0.0045776 | 25.8171 | -2.4052 | 3.3893 | 3.7204 | 2.7925 | 31.3387 | 11.673 | 3.8275 |  | 2.4705 | 402.9736 | -0.068 | 0.2722 | 0.0586 | 0.3418 | 22.2676
1998-03-28 | 14:00 | -0.0042725 | 25.8867 | -1.8304 | 3.3836 | 3.7353 | 2.7986 | 31.3083 | 11.5984 | 3.8217 |  | 2.4827 | 402.3633 | -0.068 | 0.2722 | 0.0574 | 0.343 | 23.4883
1998-03-28 | 14:00 | -0.0048828 | 25.9186 | -2.404 | 3.3837 | 3.7323 | 2.7967 | 31.3677 | 11.6385 | 3.8184 |  | 2.4583 | 402.3633 | -0.2206 | 0.2722 | 0.0586 | 0.343 | 23.4883
1998-03-28 | 14:00 | -0.0048828 | 25.9186 | -2.404 | 3.3837 | 3.7323 | 2.7967 | 31.3677 | 11.6385 | 3.8184 |  | 2.4583 | 402.3633 | -0.2206 | 0.2722 | 0.0586 | 0.343 | 23.4883
1998-03-28 | 14:00 | -0.0048828 | 25.9143 | -2.4032 | 3.3874 | 3.7326 | 2.7974 | 31.3173 | 11.6789 | 3.8319 |  | 2.4827 | 402.3633 | -0.068 | 0.2722 | 0.0574 | 0.343 | 24.709
1998-03-28 | 14:00 | -0.0045776 | 25.9546 | -2.1823 | 3.3896 | 3.7391 | 2.8009 | 31.2999 | 11.6802 | 3.8307 |  | 2.4827 | 402.3633 | -0.068 | 0.2722 | 0.0574 | 0.3418 | 22.2676
1998-03-28 | 14:00 | -0.0039673 | 25.9258 | -2.4023 | 3.3891 | 3.7309 | 2.8009 | 31.2761 | 11.6052 | 3.8326 |  | 2.4705 | 402.3633 | -0.068 | 0.2722 | 0.0574 | 0.3418 | 23.4883
1998-03-28 | 14:00 | -0.0045776 | 25.8969 | -2.181 | 3.3947 | 3.7277 | 2.8053 | 31.2569 | 11.6067 | 3.8372 |  | 2.4705 | 402.3633 | 0.0846 | 0.2722 | 0.0574 | 0.3418 | 23.4883
1998-03-28 | 14:00 | -0.0042725 | 25.8342 | -2.1802 | 3.3941 | 3.73 | 2.8026 | 31.3236 | 11.53 | 3.8288 |  | 2.4827 | 402.9736 | -0.068 | 0.2734 | 0.0574 | 0.3418 | 23.4883
1998-03-28 | 14:00 | -0.0042725 | 25.8979 | -2.1795 | 3.3913 | 3.7271 | 2.7999 | 31.2874 | 11.5713 | 3.8417 |  | 2.4827 | 402.3633 | -0.2206 | 0.271 | 0.0586 | 0.3406 | 22.2676
1998-03-28 | 14:00 | -0.0042725 | 25.8627 | -2.3999 | 3.3921 | 3.729 | 2.8018 | 31.3219 | 11.612 | 3.8275 |  | 2.4827 | 402.3633 | -0.068 | 0.2734 | 0.0562 | 0.3418 | 23.4883
1998-03-28 | 14:00 | -0.0045776 | 25.8484 | -2.3995 | 3.3943 | 3.7254 | 2.8029 | 31.2893 | 11.6131 | 3.8289 |  | 2.4705 | 402.9736 | -0.068 | 0.2734 | 0.0574 | 0.3418 | 23.4883
1998-03-28 | 14:00 | -0.0045776 | 25.9288 | -2.3992 | 3.3892 | 3.7188 | 2.8018 | 31.3616 | 11.6141 | 3.8247 |  | 2.4827 | 402.9736 | -0.2206 | 0.2734 | 0.0574 | 0.3418 | 23.4883
1998-03-28 | 14:00 | -0.0045776 | 25.9288 | -2.3992 | 3.3892 | 3.7188 | 2.8018 | 31.3616 | 11.6141 | 3.8247 |  | 2.4827 | 402.9736 | -0.2206 | 0.2734 | 0.0574 | 0.3418 | 23.4883
1998-03-28 | 14:00 | -0.0045776 | 25.6597 | -2.4075 | 3.3636 | 3.6948 | 2.7802 | 31.0629 | 11.59 | 3.7955 |  | 2.4949 | 402.9736 | 0.0846 | 0.2722 | 0.0586 | 0.3418 | 24.709
1998-03-28 | 14:00 | -0.0045776 | 25.7384 | -2.4062 | 3.3675 | 3.6941 | 2.785 | 31.1462 | 11.67 | 3.8079 |  | 2.4583 | 402.3633 | -0.068 | 0.2722 | 0.0586 | 0.3418 | 23.4883
1998-03-28 | 14:00 | -0.0045776 | 25.6401 | -2.408 | 3.3623 | 3.6953 | 2.7768 | 31.0232 | 11.5884 | 3.7962 |  | 2.4705 | 402.3633 | -0.068 | 0.2722 | 0.0574 | 0.3406 | 23.4883
1998-03-28 | 14:00 | -0.0045776 | 25.6609 | -2.0004 | 3.3594 | 3.6983 | 2.7786 | 31.0759 | 11.5909 | 3.8019 |  | 2.4705 | 402.3633 | -0.068 | 0.271 | 0.0586 | 0.343 | 23.4883
1998-03-28 | 14:00 | -0.0042725 | 25.64 | -2.4063 | 3.3668 | 3.7014 | 2.7814 | 31.1147 | 11.6697 | 3.8103 |  | 2.4949 | 401.1426 | 0.0846 | 0.26 | 0.0586 | 0.332 | 25.9297
1998-03-28 | 14:00 | -0.0048828 | 25.67 | -2.6847 | 3.3673 | 3.7015 | 2.7829 | 31.0086 | 11.5955 | 3.8022 |  | 2.4705 | 400.5322 | -0.2206 | 0.26 | 0.0574 | 0.3296 | 22.2676
1998-03-28 | 14:00 | -0.0042725 | 25.7148 | -2.405 | 3.3709 | 3.7112 | 2.7883 | 31.1081 | 11.6737 | 3.807 |  | 2.4705 | 400.5322 | -0.068 | 0.26 | 0.0586 | 0.3296 | 24.709
1998-03-28 | 14:00 | -0.0042725 | 25.7142 | -2.4048 | 3.3724 | 3.7044 | 2.7855 | 31.0996 | 11.5979 | 3.8131 |  | 2.4827 | 401.1426 | -0.068 | 0.26 | 0.0562 | 0.3296 | 23.4883
1998-03-28 | 14:00 | -0.0045776 | 25.6425 | -2.4045 | 3.3707 | 3.7079 | 2.7839 | 31.1852 | 11.5987 | 3.8087 |  | 2.4827 | 400.5322 | 0.0846 | 0.2625 | 0.0586 | 0.332 | 23.4883
1998-03-28 | 14:00 | -0.0045776 | 25.6255 | -2.4037 | 3.3775 | 3.7132 | 2.7889 | 31.1294 | 11.6395 | 3.8062 |  | 2.4949 | 400.5322 | -0.068 | 0.26 | 0.0574 | 0.3308 | 23.4883
1998-03-28 | 14:00 | -0.0045776 | 25.6255 | -2.4037 | 3.3775 | 3.7132 | 2.7889 | 31.1294 | 11.6395 | 3.8062 |  | 2.4949 | 400.5322 | -0.068 | 0.26 | 0.0574 | 0.3308 | 23.4883
1998-03-28 | 14:00 | -0.0045776 | 25.712 | -1.8278 | 3.3753 | 3.7136 | 2.7867 | 31.196 | 11.6034 | 3.8037 |  | 2.4705 | 399.9219 | -0.068 | 0.2612 | 0.0598 | 0.3308 | 23.4883
1998-03-28 | 14:00 | -0.0042725 | 25.712 | -1.8278 | 3.3753 | 3.7136 | 2.7867 | 31.196 | 11.6034 | 3.8037 |  | 2.4705 | 399.9219 | -0.068 | 0.2612 | 0.0598 | 0.3308 | 23.4883
1998-03-28 | 14:00 | -0.0045776 | 25.5071 | -2.0012 | 3.3583 | 3.6987 | 2.7745 | 31.0004 | 11.6274 | 3.797 |  | 2.4827 | 401.7529 | -0.2206 | 0.2612 | 0.0574 | 0.3308 | 23.4883
1998-03-28 | 14:00 | -0.0045776 | 25.5257 | -2.1883 | 3.3588 | 3.6912 | 2.7755 | 30.9523 | 11.6653 | 3.7891 |  | 2.4827 | 400.5322 | -0.068 | 0.26 | 0.0574 | 0.3296 | 22.2676
1998-03-28 | 14:00 | -0.0045776 | 25.4819 | -2.4073 | 3.3533 | 3.6927 | 2.7767 | 31.0034 | 11.5904 | 3.7986 |  | 2.4827 | 400.5322 | -0.068 | 0.26 | 0.0574 | 0.3308 | 22.2676
1998-03-28 | 14:00 | -0.0042725 | 25.5567 | -2.407 | 3.3544 | 3.6914 | 2.7825 | 30.9299 | 11.6297 | 3.7918 |  | 2.4705 | 401.1426 | -0.068 | 0.2612 | 0.0586 | 0.3308 | 23.4883
1998-03-28 | 14:00 | -0.0042725 | 25.5567 | -2.407 | 3.3544 | 3.6914 | 2.7825 | 30.9299 | 11.6297 | 3.7918 |  | 2.4705 | 401.1426 | -0.068 | 0.2612 | 0.0586 | 0.3308 | 23.4883
1998-03-28 | 14:00 | -0.0045776 | 25.4699 | -2.0019 | 3.3439 | 3.6867 | 2.7755 | 30.9272 | 11.6258 | 3.7764 |  | 2.4827 | 401.1426 | -0.068 | 0.2612 | 0.0574 | 0.3296 | 23.4883
1998-03-28 | 14:00 | -0.0048828 | 25.4699 | -2.0019 | 3.3439 | 3.6867 | 2.7755 | 30.9272 | 11.6258 | 3.7764 |  | 2.4827 | 401.1426 | -0.068 | 0.2612 | 0.0574 | 0.3296 | 23.4883
1998-03-28 | 14:00 | -0.0048828 | 25.5009 | -2.0009 | 3.3484 | 3.697 | 2.7781 | 30.9926 | 11.551 | 3.7791 |  | 2.4705 | 399.9219 | -0.068 | 0.2588 | 0.0574 | 0.3296 | 22.2676
1998-03-28 | 14:01 | -0.0042725 | 25.5632 | -1.8345 | 3.3524 | 3.6906 | 2.7712 | 30.9869 | 11.5907 | 3.7776 |  | 2.4827 | 400.5322 | -0.068 | 0.2612 | 0.0574 | 0.3296 | 22.2676
1998-03-28 | 14:01 | -0.0042725 | 25.5632 | -1.8345 | 3.3524 | 3.6906 | 2.7712 | 30.9869 | 11.5907 | 3.7776 |  | 2.4827 | 400.5322 | -0.068 | 0.2612 | 0.0574 | 0.3296 | 22.2676
1998-03-28 | 14:01 | -0.0042725 | 25.5548 | -2.1866 | 3.353 | 3.6912 | 2.775 | 31.0167 | 11.5933 | 3.7861 |  | 2.4705 | 400.5322 | -0.068 | 0.2625 | 0.0574 | 0.3308 | 23.4883
1998-03-28 | 14:01 | -0.0042725 | 25.5093 | -1.8321 | 3.3566 | 3.7111 | 2.7786 | 31.0388 | 11.6335 | 3.7936 |  | 2.4827 | 400.5322 | 0.0846 | 0.26 | 0.0574 | 0.3296 | 23.4883
1998-03-28 | 14:01 | -0.0042725 | 25.6093 | -1.9988 | 3.3598 | 3.7047 | 2.7796 | 30.9749 | 11.6324 | 3.787 |  | 2.4705 | 400.5322 | 0.0846 | 0.2612 | 0.0586 | 0.3308 | 22.2676
1998-03-28 | 14:01 | -0.0042725 | 25.4285 | -2.0005 | 3.3522 | 3.6954 | 2.7739 | 30.917 | 11.6289 | 3.78 |  | 2.4827 | 400.5322 | -0.068 | 0.2612 | 0.0574 | 0.3296 | 23.4883
1998-03-28 | 14:01 | -0.0042725 | 25.4891 | -1.9995 | 3.3506 | 3.693 | 2.774 | 30.9133 | 11.5927 | 3.78 |  | 2.4827 | 400.5322 | -0.068 | 0.2612 | 0.0574 | 0.3308 | 22.2676
1998-03-28 | 14:01 | -0.0042725 | 25.5744 | -1.8322 | 3.3513 | 3.6957 | 2.7765 | 30.9883 | 11.6333 | 3.788 |  | 2.4705 | 400.5322 | -0.2206 | 0.26 | 0.0574 | 0.3296 | 23.4883
1998-03-28 | 14:01 | -0.0042725 | 25.5744 | -1.8322 | 3.3513 | 3.6957 | 2.7765 | 30.9883 | 11.6333 | 3.788 |  | 2.4705 | 400.5322 | -0.2206 | 0.26 | 0.0574 | 0.3296 | 23.4883
1998-03-28 | 14:01 | -0.0045776 | 25.4626 | -2.1887 | 3.347 | 3.6798 | 2.7673 | 30.9813 | 11.5881 | 3.7798 |  | 2.4827 | 400.5322 | -0.068 | 0.26 | 0.0574 | 0.3308 | 22.2676
1998-03-28 | 14:01 | -0.0045776 | 25.46 | -2.407 | 3.3505 | 3.6863 | 2.7723 | 30.9643 | 11.6298 | 3.7784 |  | 2.4827 | 400.5322 | -0.068 | 0.2612 | 0.0598 | 0.3308 | 22.2676
1998-03-28 | 14:01 | -0.0042725 | 25.485 | -2.1861 | 3.3559 | 3.6848 | 2.7721 | 31.0464 | 11.5555 | 3.7901 |  | 2.4827 | 399.9219 | -0.068 | 0.2612 | 0.0574 | 0.3308 | 23.4883
1998-03-28 | 14:01 | -0.0045776 | 25.5728 | -1.9978 | 3.3526 | 3.687 | 2.7723 | 30.8681 | 11.5573 | 3.7842 |  | 2.4827 | 402.9736 | -0.068 | 0.26 | 0.0574 | 0.3308 | 23.4883
1998-03-28 | 14:01 | -0.0045776 | 25.5289 | -2.1848 | 3.3523 | 3.6911 | 2.7696 | 30.9635 | 11.5975 | 3.7857 |  | 2.4827 | 402.3633 | -0.2206 | 0.26 | 0.0574 | 0.3308 | 22.2676
1998-03-28 | 14:01 | -0.0045776 | 25.5451 | -2.184 | 3.3599 | 3.6909 | 2.7738 | 30.9231 | 11.5994 | 3.7853 |  | 2.4705 | 402.3633 | -0.068 | 0.2625 | 0.0574 | 0.3296 | 23.4883
1998-03-28 | 14:01 | -0.0042725 | 25.5251 | -2.4036 | 3.3551 | 3.6907 | 2.7712 | 31.1034 | 11.6014 | 3.785 |  | 2.4949 | 402.9736 | 0.0846 | 0.26 | 0.0586 | 0.3308 | 23.4883
1998-03-28 | 14:01 | -0.0042725 | 25.3392 | -2.1888 | 3.3395 | 3.6769 | 2.77 | 30.7936 | 11.5878 | 3.7687 |  | 2.4827 | 402.3633 | -0.2206 | 0.2612 | 0.0574 | 0.3296 | 24.709
1998-03-28 | 14:01 | -0.0042725 | 25.3617 | -1.5455 | 3.3433 | 3.6793 | 2.7704 | 30.8466 | 11.5898 | 3.7684 |  | 2.4827 | 402.9736 | -0.2206 | 0.2625 | 0.0586 | 0.3308 | 23.4883
1998-03-28 | 14:01 | -0.0045776 | 25.3617 | -1.5455 | 3.3433 | 3.6793 | 2.7704 | 30.8466 | 11.5898 | 3.7684 |  | 2.4827 | 402.9736 | -0.2206 | 0.2625 | 0.0586 | 0.3308 | 23.4883
1998-03-28 | 14:01 | -0.0045776 | 25.3953 | -0.8641 | 3.3464 | 3.6704 | 2.766 | 30.7924 | 11.5887 | 3.7617 |  | 2.4827 | 402.9736 | -0.068 | 0.26 | 0.0574 | 0.3308 | 23.4883
1998-03-28 | 14:01 | -0.0045776 | 25.3357 | -1.2938 | 3.3378 | 3.6749 | 2.7679 | 30.7635 | 11.6287 | 3.769 |  | 2.4705 | 401.7529 | -0.068 | 0.26 | 0.0574 | 0.3296 | 23.4883
1998-03-28 | 14:01 | -0.0045776 | 25.3497 | -0.4077 | 3.3338 | 3.6802 | 2.7691 | 30.8195 | 11.5906 | 3.7558 |  | 2.4705 | 402.3633 | -0.068 | 0.26 | 0.0574 | 0.3308 | 22.2676
1998-03-28 | 14:01 | -0.0045776 | 25.3527 | -0.4088 | 3.3386 | 3.6789 | 2.7671 | 30.7846 | 11.6278 | 3.7626 |  | 2.4827 | 402.9736 | -0.068 | 0.26 | 0.0586 | 0.3296 | 23.4883
1998-03-28 | 14:01 | -0.0045776 | 25.2894 | -1.1793 | 3.3332 | 3.6734 | 2.7673 | 30.7867 | 11.5892 | 3.7649 |  | 2.4827 | 402.9736 | -0.068 | 0.26 | 0.0574 | 0.3308 | 22.2676
1998-03-28 | 14:01 | -0.0042725 | 25.4129 | -1.0693 | 3.3287 | 3.6712 | 2.7637 | 30.6859 | 11.5506 | 3.7625 |  | 2.4827 | 402.3633 | -0.068 | 0.26 | 0.0574 | 0.3296 | 22.2676
1998-03-28 | 14:01 | -0.0045776 | 25.295 | -1.6844 | 3.33 | 3.6692 | 2.767 | 30.7784 | 11.551 | 3.763 |  | 2.4827 | 402.9736 | -0.2206 | 0.2612 | 0.0574 | 0.3308 | 22.2676
1998-03-28 | 14:01 | -0.0045776 | 25.3185 | -2.6858 | 3.3258 | 3.6759 | 2.7663 | 30.8158 | 11.5912 | 3.7674 |  | 2.4827 | 402.9736 | 0.0846 | 0.26 | 0.0574 | 0.3308 | 23.4883
1998-03-28 | 14:01 | -0.0045776 | 25.3185 | -2.6858 | 3.3258 | 3.6759 | 2.7663 | 30.8158 | 11.5912 | 3.7674 |  | 2.4827 | 402.9736 | 0.0846 | 0.26 | 0.0574 | 0.3308 | 23.4883
1998-03-28 | 14:01 | -0.0042725 | 25.2748 | -2.6865 | 3.3131 | 3.6697 | 2.7625 | 30.6642 | 11.6265 | 3.7556 |  | 2.4827 | 402.3633 | -0.068 | 0.26 | 0.0586 | 0.3296 | 23.4883
1998-03-28 | 14:01 | -0.0042725 | 25.3261 | -2.188 | 3.3176 | 3.6744 | 2.7656 | 30.6564 | 11.6283 | 3.7577 |  | 2.4705 | 402.3633 | -0.2206 | 0.2576 | 0.0574 | 0.3296 | 23.4883
1998-03-28 | 14:01 | -0.0042725 | 25.3261 | -2.188 | 3.3176 | 3.6744 | 2.7656 | 30.6564 | 11.6283 | 3.7577 |  | 2.4705 | 402.3633 | -0.2206 | 0.2576 | 0.0574 | 0.3296 | 23.4883
1998-03-28 | 14:01 | -0.0045776 | 25.3286 | -2.1869 | 3.3167 | 3.6825 | 2.7654 | 30.6456 | 11.6687 | 3.758 |  | 2.4827 | 402.9736 | -0.068 | 0.2612 | 0.0574 | 0.3296 | 23.4883
1998-03-28 | 14:01 | -0.0045776 | 25.3052 | -1.6819 | 3.3227 | 3.6895 | 2.7674 | 30.6656 | 11.6324 | 3.7681 |  | 2.4705 | 402.3633 | -0.2206 | 0.2588 | 0.0562 | 0.3308 | 23.4883
1998-03-28 | 14:01 | -0.0045776 | 25.292 | -2.1881 | 3.3154 | 3.6764 | 2.7628 | 30.7407 | 11.6278 | 3.7707 |  | 2.4827 | 402.9736 | -0.2206 | 0.26 | 0.0574 | 0.3308 | 22.2676
1998-03-28 | 14:01 | -0.0045776 | 25.2568 | -1.9999 | 3.3188 | 3.6742 | 2.762 | 30.6945 | 11.6302 | 3.7709 |  | 2.4827 | 402.3633 | -0.2206 | 0.2588 | 0.0574 | 0.3296 | 22.2676
1998-03-28 | 14:01 | -0.0045776 | 25.2251 | -2.4059 | 3.3317 | 3.675 | 2.7621 | 30.662 | 11.671 | 3.7526 |  | 2.4827 | 402.3633 | -0.068 | 0.2612 | 0.0586 | 0.3308 | 22.2676
1998-03-28 | 14:01 | -0.0042725 | 25.3201 | -2.4055 | 3.3328 | 3.6764 | 2.7612 | 30.5589 | 11.7097 | 3.7485 |  | 2.4705 | 402.9736 | 0.0846 | 0.26 | 0.0574 | 0.3296 | 24.709
1998-03-28 | 14:01 | -0.0042725 | 25.2836 | -2.684 | 3.3348 | 3.6739 | 2.7657 | 30.6937 | 11.6745 | 3.7621 |  | 2.4827 | 402.3633 | -0.068 | 0.26 | 0.0574 | 0.3308 | 23.4883
1998-03-28 | 14:01 | -0.0042725 | 25.2491 | -3.1506 | 3.3392 | 3.6719 | 2.766 | 30.752 | 11.6006 | 3.7651 |  | 2.4827 | 402.9736 | -0.068 | 0.26 | 0.0586 | 0.3296 | 23.4883
1998-03-28 | 14:01 | -0.0042725 | 25.2904 | -2.6831 | 3.3487 | 3.6811 | 2.7677 | 30.7295 | 11.6403 | 3.7666 |  | 2.4705 | 401.1426 | -0.068 | 0.2612 | 0.0586 | 0.3308 | 22.2676
1998-03-28 | 14:01 | -0.0042725 | 25.3767 | -1.9944 | 3.3469 | 3.6855 | 2.7651 | 30.8131 | 11.6799 | 3.7603 |  | 2.4705 | 400.5322 | -0.068 | 0.26 | 0.0586 | 0.3308 | 22.2676
1998-03-28 | 14:01 | -0.0042725 | 25.3767 | -1.9944 | 3.3469 | 3.6855 | 2.7651 | 30.8131 | 11.6799 | 3.7603 |  | 2.4705 | 400.5322 | -0.068 | 0.26 | 0.0586 | 0.3308 | 22.2676
1998-03-28 | 14:01 | -0.0042725 | 25.3063 | -1.9935 | 3.354 | 3.6903 | 2.7718 | 30.7419 | 11.6438 | 3.7571 |  | 2.4949 | 400.5322 | -0.068 | 0.26 | 0.0586 | 0.3308 | 22.2676
1998-03-28 | 14:01 | -0.0045776 | 25.314 | -1.5344 | 3.3527 | 3.6932 | 2.774 | 30.8983 | 11.6077 | 3.7627 |  | 2.4827 | 400.5322 | -0.068 | 0.26 | 0.0598 | 0.3308 | 24.709
1998-03-28 | 14:01 | -0.0045776 | 25.4497 | -2.18 | 3.3552 | 3.6848 | 2.7744 | 30.8732 | 11.6859 | 3.7591 |  | 2.4827 | 401.1426 | -0.068 | 0.2612 | 0.0574 | 0.3296 | 23.4883
1998-03-28 | 14:01 | -0.0045776 | 25.4497 | -2.18 | 3.3552 | 3.6848 | 2.7744 | 30.8732 | 11.6859 | 3.7591 |  | 2.4827 | 401.1426 | -0.068 | 0.2612 | 0.0574 | 0.3296 | 23.4883
1998-03-28 | 14:01 | -0.0042725 | 25.1671 | -1.6852 | 3.3315 | 3.6674 | 2.7574 | 30.5585 | 11.6646 | 3.7315 |  | 2.4827 | 401.1426 | -0.068 | 0.26 | 0.0574 | 0.3308 | 23.4883
1998-03-28 | 14:01 | -0.0042725 | 25.126 | -1.8348 | 3.3324 | 3.667 | 2.7619 | 30.6682 | 11.5901 | 3.7472 |  | 2.4827 | 400.5322 | -0.068 | 0.2612 | 0.0574 | 0.3308 | 23.4883
1998-03-28 | 14:01 | -0.0045776 | 25.126 | -1.8348 | 3.3324 | 3.667 | 2.7619 | 30.6682 | 11.5901 | 3.7472 |  | 2.4827 | 400.5322 | -0.068 | 0.2612 | 0.0574 | 0.3308 | 23.4883
1998-03-28 | 14:01 | -0.0042725 | 25.153 | -1.2938 | 3.3289 | 3.6571 | 2.7563 | 30.6316 | 11.6288 | 3.7421 |  | 2.4949 | 400.5322 | -0.068 | 0.26 | 0.0574 | 0.3308 | 23.4883
1998-03-28 | 14:01 | -0.0042725 | 25.1181 | -2.1886 | 3.3246 | 3.6573 | 2.755 | 30.6913 | 11.5884 | 3.7315 |  | 2.4705 | 400.5322 | -0.068 | 0.26 | 0.0574 | 0.3296 | 22.2676
1998-03-28 | 14:01 | -0.0042725 | 25.1191 | -2.4082 | 3.3244 | 3.654 | 2.7529 | 30.5378 | 11.5878 | 3.7281 |  | 2.4827 | 400.5322 | -0.2206 | 0.2612 | 0.0574 | 0.3296 | 23.4883
1998-03-28 | 14:01 | -0.0045776 | 25.1491 | -1.8349 | 3.3267 | 3.654 | 2.7564 | 30.4592 | 11.6283 | 3.7388 |  | 2.4583 | 400.5322 | -0.2206 | 0.26 | 0.0586 | 0.3284 | 23.4883
1998-03-28 | 14:01 | -0.0042725 | 25.1857 | -2.1874 | 3.3247 | 3.6557 | 2.7572 | 30.6606 | 11.6298 | 3.7378 |  | 2.4827 | 399.9219 | -0.2206 | 0.2612 | 0.0574 | 0.3296 | 23.4883
1998-03-28 | 14:01 | -0.0042725 | 25.1857 | -2.1874 | 3.3247 | 3.6557 | 2.7572 | 30.6606 | 11.6298 | 3.7378 |  | 2.4827 | 399.9219 | -0.2206 | 0.2612 | 0.0574 | 0.3296 | 23.4883
1998-03-28 | 14:01 | -0.0045776 | 25.147 | -1.8327 | 3.3277 | 3.6693 | 2.7543 | 30.5978 | 11.5942 | 3.7357 |  | 2.4827 | 401.1426 | -0.068 | 0.26 | 0.0598 | 0.3308 | 23.4883
1998-03-28 | 14:01 | -0.0042725 | 25.1142 | -1.9978 | 3.3289 | 3.6717 | 2.7591 | 30.5819 | 11.6346 | 3.738 |  | 2.4705 | 399.9219 | -0.2206 | 0.26 | 0.0574 | 0.3308 | 24.709
1998-03-28 | 14:02 | -0.0045776 | 25.1257 | -1.9968 | 3.3363 | 3.6717 | 2.7596 | 30.7011 | 11.6747 | 3.7433 |  | 2.4827 | 400.5322 | -0.068 | 0.2612 | 0.0586 | 0.3296 | 22.2676
1998-03-28 | 14:02 | -0.0042725 | 25.0904 | -2.1838 | 3.3356 | 3.6738 | 2.7577 | 30.5984 | 11.6385 | 3.7535 |  | 2.4827 | 400.5322 | -0.068 | 0.2588 | 0.0586 | 0.3308 | 23.4883
1998-03-28 | 14:02 | -0.0042725 | 25.0467 | -2.1866 | 3.318 | 3.6553 | 2.7505 | 30.4699 | 11.6316 | 3.7263 |  | 2.4705 | 400.5322 | -0.068 | 0.26 | 0.0586 | 0.3296 | 23.4883
1998-03-28 | 14:02 | -0.0039673 | 25.0889 | -2.6845 | 3.3271 | 3.6613 | 2.7536 | 30.5613 | 11.71 | 3.7243 |  | 2.4827 | 400.5322 | -0.068 | 0.26 | 0.0574 | 0.3308 | 23.4883
1998-03-28 | 14:02 | -0.0039673 | 25.0889 | -2.6845 | 3.3271 | 3.6613 | 2.7536 | 30.5613 | 11.71 | 3.7243 |  | 2.4827 | 400.5322 | -0.068 | 0.26 | 0.0574 | 0.3308 | 23.4883
1998-03-28 | 14:02 | -0.0045776 | 24.998 | -3.1516 | 3.3239 | 3.6604 | 2.7476 | 30.499 | 11.591 | 3.7319 |  | 2.4827 | 400.5322 | -0.068 | 0.26 | 0.0574 | 0.3308 | 23.4883
1998-03-28 | 14:02 | -0.0045776 | 25.0368 | -2.685 | 3.3213 | 3.6643 | 2.7505 | 30.554 | 11.5942 | 3.733 |  | 2.4827 | 400.5322 | -0.068 | 0.2612 | 0.0574 | 0.3296 | 23.4883
1998-03-28 | 14:02 | -0.0042725 | 25.0437 | -2.4055 | 3.3229 | 3.6687 | 2.7505 | 30.6135 | 11.5958 | 3.7322 |  | 2.4827 | 400.5322 | -0.068 | 0.2588 | 0.0562 | 0.3296 | 23.4883
1998-03-28 | 14:02 | -0.0042725 | 25.0682 | -2.684 | 3.3179 | 3.6689 | 2.752 | 30.5801 | 11.5981 | 3.7349 |  | 2.4949 | 400.5322 | -0.068 | 0.2612 | 0.0574 | 0.3308 | 23.4883
1998-03-28 | 14:02 | -0.0045776 | 25.1808 | -1.8297 | 3.3205 | 3.6683 | 2.7574 | 30.5512 | 11.6382 | 3.7341 |  | 2.4705 | 401.1426 | -0.068 | 0.26 | 0.0574 | 0.3308 | 23.4883
1998-03-28 | 14:02 | -0.0045776 | 25.0946 | -1.6778 | 3.3226 | 3.6778 | 2.7554 | 30.6053 | 11.6013 | 3.7387 |  | 2.4705 | 399.9219 | -0.068 | 0.26 | 0.0574 | 0.3296 | 22.2676
1998-03-28 | 14:02 | -0.0042725 | 25.0803 | -2.1827 | 3.3217 | 3.6665 | 2.7561 | 30.5726 | 11.6026 | 3.732 |  | 2.4827 | 400.5322 | -0.068 | 0.2612 | 0.0574 | 0.3308 | 23.4883
1998-03-28 | 14:02 | -0.0042725 | 25.0803 | -2.1827 | 3.3217 | 3.6665 | 2.7561 | 30.5726 | 11.6026 | 3.732 |  | 2.4827 | 400.5322 | -0.068 | 0.2612 | 0.0574 | 0.3308 | 23.4883
1998-03-28 | 14:02 | -0.0042725 | 25.1457 | -2.6818 | 3.3209 | 3.669 | 2.7569 | 30.5571 | 11.6067 | 3.737 |  | 2.4705 | 399.9219 | -0.068 | 0.2612 | 0.0574 | 0.3308 | 23.4883
1998-03-28 | 14:02 | -0.0045776 | 25.1058 | -2.4013 | 3.3265 | 3.6756 | 2.7599 | 30.623 | 11.6846 | 3.7466 |  | 2.4827 | 399.9219 | -0.068 | 0.26 | 0.0574 | 0.3284 | 22.2676
1998-03-28 | 14:02 | -0.0042725 | 25.0235 | -2.6812 | 3.3244 | 3.6875 | 2.7597 | 30.6208 | 11.6093 | 3.7427 |  | 2.4705 | 400.5322 | -0.068 | 0.26 | 0.0574 | 0.3308 | 23.4883
1998-03-28 | 14:02 | -0.0045776 | 25.0851 | -2.6808 | 3.3212 | 3.6789 | 2.7645 | 30.6393 | 11.6107 | 3.7362 |  | 2.4827 | 400.5322 | -0.068 | 0.26 | 0.0586 | 0.3308 | 23.4883
1998-03-28 | 14:02 | -0.0042725 | 25.0851 | -2.6808 | 3.3212 | 3.6789 | 2.7645 | 30.6393 | 11.6107 | 3.7362 |  | 2.4827 | 400.5322 | -0.068 | 0.26 | 0.0586 | 0.3308 | 23.4883
1998-03-28 | 14:02 | -0.0042725 | 25.0689 | -2.3995 | 3.319 | 3.6846 | 2.7619 | 30.6287 | 11.6519 | 3.7475 |  | 2.4827 | 400.5322 | -0.2206 | 0.2612 | 0.0586 | 0.3308 | 23.4883
1998-03-28 | 14:02 | -0.0042725 | 25.0689 | -2.3995 | 3.319 | 3.6846 | 2.7619 | 30.6287 | 11.6519 | 3.7475 |  | 2.4827 | 400.5322 | -0.2206 | 0.2612 | 0.0586 | 0.3308 | 23.4883
1998-03-28 | 14:02 | -0.0042725 | 25.1438 | -3.1492 | 3.3242 | 3.6839 | 2.7647 | 30.698 | 11.6535 | 3.7438 |  | 2.4827 | 400.5322 | -0.068 | 0.2612 | 0.0574 | 0.3296 | 22.2676
1998-03-28 | 14:02 | -0.0045776 | 25.046 | -3.149 | 3.326 | 3.6809 | 2.7659 | 30.7097 | 11.6166 | 3.7459 |  | 2.4827 | 401.1426 | -0.068 | 0.2612 | 0.0574 | 0.332 | 24.709
1998-03-28 | 14:02 | -0.0045776 | 24.9293 | -2.4066 | 3.3011 | 3.6544 | 2.7454 | 30.428 | 11.6308 | 3.7282 |  | 2.4827 | 400.5322 | -0.068 | 0.26 | 0.0574 | 0.3308 | 23.4883
1998-03-28 | 14:02 | -0.0045776 | 24.9293 | -2.4066 | 3.3011 | 3.6544 | 2.7454 | 30.428 | 11.6308 | 3.7282 |  | 2.4827 | 400.5322 | -0.068 | 0.26 | 0.0574 | 0.3308 | 23.4883
1998-03-28 | 14:02 | -0.0042725 | 25.0827 | -2.4051 | 3.2979 | 3.6699 | 2.7489 | 30.5088 | 11.5968 | 3.7252 |  | 2.4827 | 400.5322 | -0.2206 | 0.26 | 0.0598 | 0.3308 | 23.4883
1998-03-28 | 14:02 | -0.0042725 | 25.0827 | -2.4051 | 3.2979 | 3.6699 | 2.7489 | 30.5088 | 11.5968 | 3.7252 |  | 2.4827 | 400.5322 | -0.2206 | 0.26 | 0.0598 | 0.3308 | 23.4883
1998-03-28 | 14:02 | -0.0045776 | 24.9466 | -3.1506 | 3.2944 | 3.6719 | 2.7509 | 30.5297 | 11.6006 | 3.727 |  | 2.4827 | 401.1426 | -0.068 | 0.2612 | 0.0574 | 0.3308 | 23.4883
1998-03-28 | 14:02 | -0.0045776 | 24.9466 | -3.1506 | 3.2944 | 3.6719 | 2.7509 | 30.5297 | 11.6006 | 3.727 |  | 2.4827 | 401.1426 | -0.068 | 0.2612 | 0.0574 | 0.3308 | 23.4883
1998-03-28 | 14:02 | -0.0045776 | 24.9621 | -2.4063 | 3.2908 | 3.6607 | 2.7453 | 30.5414 | 11.6318 | 3.7157 |  | 2.4827 | 400.5322 | -0.068 | 0.26 | 0.0586 | 0.3296 | 22.2676
1998-03-28 | 14:02 | -0.0045776 | 24.9937 | -1.6831 | 3.2859 | 3.6616 | 2.7455 | 30.419 | 11.6683 | 3.7167 |  | 2.4827 | 399.9219 | -0.2206 | 0.26 | 0.0574 | 0.3296 | 22.2676
1998-03-28 | 14:02 | -0.0045776 | 24.9635 | -1.9987 | 3.2844 | 3.6516 | 2.7432 | 30.3714 | 11.5944 | 3.7168 |  | 2.4705 | 399.9219 | -0.2206 | 0.26 | 0.0574 | 0.3308 | 23.4883
1998-03-28 | 14:02 | -0.0039673 | 24.9576 | -1.5408 | 3.2841 | 3.6578 | 2.7475 | 30.415 | 11.6359 | 3.7149 |  | 2.4705 | 401.1426 | -0.068 | 0.26 | 0.0574 | 0.3308 | 23.4883
1998-03-28 | 14:02 | -0.0045776 | 24.9384 | -1.8302 | 3.293 | 3.6621 | 2.7453 | 30.3537 | 11.6753 | 3.7221 |  | 2.4949 | 400.5322 | -0.068 | 0.26 | 0.0586 | 0.3308 | 24.709
1998-03-28 | 14:02 | -0.0039673 | 24.9384 | -1.8302 | 3.293 | 3.6621 | 2.7453 | 30.3537 | 11.6753 | 3.7221 |  | 2.4949 | 400.5322 | -0.068 | 0.26 | 0.0586 | 0.3308 | 24.709
1998-03-28 | 14:02 | -0.0045776 | 24.9423 | 0.1476 | 3.3046 | 3.6586 | 2.7505 | 30.3816 | 11.6024 | 3.7208 |  | 2.4705 | 400.5322 | -0.068 | 0.2612 | 0.0574 | 0.3308 | 23.4883
1998-03-28 | 14:02 | -0.0045776 | 24.9423 | 0.1476 | 3.3046 | 3.6586 | 2.7505 | 30.3816 | 11.6024 | 3.7208 |  | 2.4705 | 400.5322 | -0.068 | 0.2612 | 0.0574 | 0.3308 | 23.4883
1998-03-28 | 14:02 | -0.0042725 | 24.7866 | -0.6714 | 3.3013 | 3.6449 | 2.7362 | 30.2596 | 11.7046 | 3.699 |  | 2.4827 | 400.5322 | -0.068 | 0.26 | 0.0574 | 0.3174 | 23.4883
1998-03-28 | 14:02 | -0.0042725 | 24.8663 | -0.4907 | 3.3062 | 3.6424 | 2.7421 | 30.2797 | 11.6694 | 3.7125 |  | 2.4949 | 401.1426 | -0.068 | 0.2612 | 0.0586 | 0.3198 | 24.709
1998-03-28 | 14:02 | -0.0042725 | 24.8663 | -0.4907 | 3.3062 | 3.6424 | 2.7421 | 30.2797 | 11.6694 | 3.7125 |  | 2.4949 | 401.1426 | -0.068 | 0.2612 | 0.0586 | 0.3198 | 24.709
1998-03-28 | 14:02 | -0.0042725 | 24.838 | -1.1733 | 3.2953 | 3.6473 | 2.7449 | 30.4134 | 11.6357 | 3.7037 |  | 2.4827 | 400.5322 | -0.068 | 0.26 | 0.0586 | 0.3186 | 23.4883
1998-03-28 | 14:02 | -0.0042725 | 24.838 | -1.1733 | 3.2953 | 3.6473 | 2.7449 | 30.4134 | 11.6357 | 3.7037 |  | 2.4827 | 400.5322 | -0.068 | 0.26 | 0.0586 | 0.3186 | 23.4883
1998-03-28 | 14:02 | -0.0042725 | 24.9991 | -1.4081 | 3.2978 | 3.6475 | 2.7519 | 30.4503 | 11.6017 | 3.7118 |  | 2.3606 | 400.5322 | 0.0846 | 0.26 | 0.0586 | 0.3174 | 23.4883
1998-03-28 | 14:02 | -0.0042725 | 24.9691 | -1.0585 | 3.303 | 3.6469 | 2.7524 | 30.3607 | 11.6419 | 3.711 |  | 2.3606 | 400.5322 | 0.0846 | 0.2612 | 0.0574 | 0.3186 | 22.2676
1998-03-28 | 14:02 | -0.0045776 | 24.9418 | -2.4025 | 3.2968 | 3.6484 | 2.7505 | 30.3923 | 11.5656 | 3.7235 |  | 2.3484 | 400.5322 | -0.068 | 0.26 | 0.0574 | 0.3174 | 22.2676
1998-03-28 | 14:02 | -0.0042725 | 24.9418 | -2.4025 | 3.2968 | 3.6484 | 2.7505 | 30.3923 | 11.5656 | 3.7235 |  | 2.3484 | 400.5322 | -0.068 | 0.26 | 0.0574 | 0.3174 | 22.2676
1998-03-28 | 14:02 | -0.0042725 | 24.8632 | -2.4068 | 3.2862 | 3.6359 | 2.7406 | 30.3688 | 11.5919 | 3.7002 |  | 2.3484 | 400.5322 | -0.068 | 0.26 | 0.0574 | 0.3174 | 22.2676
1998-03-28 | 14:02 | -0.0045776 | 24.8594 | -2.4057 | 3.2937 | 3.6398 | 2.7465 | 30.4248 | 11.5953 | 3.7041 |  | 2.3606 | 399.9219 | 0.0846 | 0.26 | 0.0574 | 0.3186 | 23.4883
1998-03-28 | 14:02 | -0.0045776 | 24.8594 | -2.4057 | 3.2937 | 3.6398 | 2.7465 | 30.4248 | 11.5953 | 3.7041 |  | 2.3606 | 399.9219 | 0.0846 | 0.26 | 0.0574 | 0.3186 | 23.4883
1998-03-28 | 14:02 | -0.0042725 | 24.8741 | -1.288 | 3.2954 | 3.6464 | 2.7431 | 30.3162 | 11.5597 | 3.6998 |  | 2.3606 | 400.5322 | -0.068 | 0.2612 | 0.0574 | 0.3186 | 22.2676
1998-03-28 | 14:02 | -0.0045776 | 24.9005 | -2.4039 | 3.2893 | 3.6407 | 2.7471 | 30.3722 | 11.6003 | 3.7211 |  | 2.3606 | 398.7012 | -0.068 | 0.26 | 0.0586 | 0.3174 | 23.4883
1998-03-28 | 14:02 | -0.0042725 | 24.9005 | -2.4039 | 3.2893 | 3.6407 | 2.7471 | 30.3722 | 11.6003 | 3.7211 |  | 2.3606 | 398.7012 | -0.068 | 0.26 | 0.0586 | 0.3174 | 23.4883
1998-03-28 | 14:02 | -0.0042725 | 24.9136 | -2.1817 | 3.2928 | 3.6411 | 2.7509 | 30.3807 | 11.6435 | 3.7073 |  | 2.3606 | 398.7012 | -0.068 | 0.2612 | 0.0574 | 0.3186 | 23.4883
1998-03-28 | 14:02 | -0.0042725 | 24.9136 | -2.1817 | 3.2928 | 3.6411 | 2.7509 | 30.3807 | 11.6435 | 3.7073 |  | 2.3606 | 398.7012 | -0.068 | 0.2612 | 0.0574 | 0.3186 | 23.4883
1998-03-28 | 14:02 | -0.0045776 | 24.8424 | -1.9978 | 3.2942 | 3.6358 | 2.7376 | 30.1237 | 11.5963 | 3.697 |  | 2.3606 | 398.0908 | -0.2206 | 0.249 | 0.0574 | 0.3174 | 23.4883
1998-03-28 | 14:02 | -0.0045776 | 24.8424 | -1.9978 | 3.2942 | 3.6358 | 2.7376 | 30.1237 | 11.5963 | 3.697 |  | 2.3606 | 398.0908 | -0.2206 | 0.249 | 0.0574 | 0.3174 | 23.4883
1998-03-28 | 14:02 | -0.0045776 | 24.8033 | -2.4046 | 3.2942 | 3.6383 | 2.7414 | 30.1884 | 11.5983 | 3.694 |  | 2.3606 | 398.7012 | -0.2206 | 0.249 | 0.0574 | 0.3186 | 23.4883
1998-03-28 | 14:02 | -0.0045776 | 24.8599 | -2.6831 | 3.2949 | 3.6498 | 2.7452 | 30.3378 | 11.6015 | 3.7004 |  | 2.3484 | 398.0908 | -0.2206 | 0.2478 | 0.0574 | 0.3174 | 22.2676
1998-03-28 | 14:02 | -0.0045776 | 24.8599 | -2.6831 | 3.2949 | 3.6498 | 2.7452 | 30.3378 | 11.6015 | 3.7004 |  | 2.3484 | 398.0908 | -0.2206 | 0.2478 | 0.0574 | 0.3174 | 22.2676
1998-03-28 | 14:03 | -0.0045776 | 24.7222 | -1.5455 | 3.2819 | 3.6334 | 2.7363 | 30.2052 | 11.5899 | 3.6813 |  | 2.3606 | 398.0908 | -0.068 | 0.2478 | 0.0574 | 0.3174 | 24.709
1998-03-28 | 14:03 | -0.0042725 | 24.7717 | -1.5445 | 3.2874 | 3.6403 | 2.7366 | 30.169 | 11.5914 | 3.6858 |  | 2.3729 | 398.7012 | -0.068 | 0.249 | 0.0586 | 0.3186 | 23.4883
1998-03-28 | 14:03 | -0.0045776 | 24.7523 | -0.6697 | 3.2846 | 3.6343 | 2.733 | 30.1573 | 11.5928 | 3.6902 |  | 2.3484 | 398.7012 | -0.2206 | 0.2478 | 0.0574 | 0.3174 | 23.4883
1998-03-28 | 14:03 | -0.0042725 | 24.7129 | -2.1859 | 3.2823 | 3.6317 | 2.7354 | 30.2418 | 11.5167 | 3.6872 |  | 2.3606 | 398.7012 | -0.068 | 0.2478 | 0.0574 | 0.3186 | 23.4883
1998-03-28 | 14:03 | -0.0045776 | 24.7792 | -2.4046 | 3.2917 | 3.6385 | 2.7425 | 30.2497 | 11.5985 | 3.6886 |  | 2.3606 | 398.7012 | -0.068 | 0.2478 | 0.0598 | 0.3174 | 22.2676
1998-03-28 | 14:03 | -0.0045776 | 24.809 | -2.6836 | 3.294 | 3.6375 | 2.7403 | 30.1819 | 11.6383 | 3.6985 |  | 2.3606 | 398.7012 | -0.2206 | 0.2478 | 0.0574 | 0.3186 | 23.4883
1998-03-28 | 14:03 | -0.0045776 | 24.7953 | -2.6832 | 3.2911 | 3.6366 | 2.7425 | 30.2501 | 11.6012 | 3.6973 |  | 2.3606 | 398.7012 | -0.2206 | 0.249 | 0.0574 | 0.3186 | 23.4883
1998-03-28 | 14:03 | -0.0042725 | 24.7953 | -2.6832 | 3.2911 | 3.6366 | 2.7425 | 30.2501 | 11.6012 | 3.6973 |  | 2.3606 | 398.7012 | -0.2206 | 0.249 | 0.0574 | 0.3186 | 23.4883
1998-03-28 | 14:03 | -0.0048828 | 24.7541 | -2.6853 | 3.273 | 3.6295 | 2.7352 | 30.0992 | 11.5931 | 3.685 |  | 2.3606 | 398.0908 | -0.068 | 0.2502 | 0.0586 | 0.3186 | 24.709
1998-03-28 | 14:03 | -0.0039673 | 24.7541 | -2.6853 | 3.273 | 3.6295 | 2.7352 | 30.0992 | 11.5931 | 3.685 |  | 2.3606 | 398.0908 | -0.068 | 0.2502 | 0.0586 | 0.3186 | 24.709
1998-03-28 | 14:03 | -0.0042725 | 24.7231 | -1.8316 | 3.2784 | 3.6306 | 2.739 | 30.2134 | 11.6346 | 3.6803 |  | 2.3484 | 400.5322 | -0.068 | 0.2502 | 0.0574 | 0.3186 | 23.4883
1998-03-28 | 14:03 | -0.0042725 | 24.7231 | -1.8316 | 3.2784 | 3.6306 | 2.739 | 30.2134 | 11.6346 | 3.6803 |  | 2.3484 | 400.5322 | -0.068 | 0.2502 | 0.0574 | 0.3186 | 23.4883
1998-03-28 | 14:03 | -0.0042725 | 24.7178 | -2.686 | 3.2721 | 3.626 | 2.735 | 30.0621 | 11.5901 | 3.6733 |  | 2.3484 | 400.5322 | -0.068 | 0.249 | 0.0586 | 0.3186 | 23.4883
1998-03-28 | 14:03 | -0.0045776 | 24.7044 | -2.186 | 3.2772 | 3.6313 | 2.7351 | 30.2091 | 11.5946 | 3.6896 |  | 2.3606 | 401.1426 | 0.0846 | 0.2478 | 0.0574 | 0.3186 | 23.4883
1998-03-28 | 14:03 | -0.0045776 | 24.7367 | -2.1856 | 3.2777 | 3.6324 | 2.7394 | 30.1874 | 11.5955 | 3.6768 |  | 2.3729 | 400.5322 | -0.068 | 0.249 | 0.0598 | 0.3186 | 23.4883
1998-03-28 | 14:03 | -0.0039673 | 24.7661 | -2.4049 | 3.2838 | 3.6323 | 2.7403 | 30.1465 | 11.6361 | 3.682 |  | 2.3484 | 400.5322 | -0.068 | 0.2478 | 0.0586 | 0.3186 | 22.2676
1998-03-28 | 14:03 | -0.0039673 | 24.7661 | -2.4049 | 3.2838 | 3.6323 | 2.7403 | 30.1465 | 11.6361 | 3.682 |  | 2.3484 | 400.5322 | -0.068 | 0.2478 | 0.0586 | 0.3186 | 22.2676
1998-03-28 | 14:03 | -0.0045776 | 24.7496 | -2.6837 | 3.2849 | 3.6371 | 2.7414 | 30.1885 | 11.5995 | 3.6897 |  | 2.3606 | 401.1426 | -0.068 | 0.249 | 0.0586 | 0.3186 | 23.4883
1998-03-28 | 14:03 | -0.0045776 | 24.6563 | -2.686 | 3.2692 | 3.6184 | 2.7322 | 30.1233 | 11.5903 | 3.6817 |  | 2.3729 | 399.9219 | -0.068 | 0.249 | 0.0574 | 0.3198 | 22.2676
1998-03-28 | 14:03 | -0.0042725 | 24.6563 | -2.686 | 3.2692 | 3.6184 | 2.7322 | 30.1233 | 11.5903 | 3.6817 |  | 2.3729 | 399.9219 | -0.068 | 0.249 | 0.0574 | 0.3198 | 22.2676
1998-03-28 | 14:03 | -0.0045776 | 24.5311 | -2.4068 | 3.2558 | 3.6151 | 2.7262 | 30.0375 | 11.5918 | 3.6669 |  | 2.3606 | 400.5322 | 0.0846 | 0.2502 | 0.0574 | 0.3186 | 23.4883
1998-03-28 | 14:03 | -0.0045776 | 24.6264 | -2.6848 | 3.2737 | 3.6241 | 2.7316 | 30.1379 | 11.5562 | 3.6735 |  | 2.3606 | 400.5322 | -0.068 | 0.2478 | 0.0574 | 0.3186 | 23.4883
1998-03-28 | 14:03 | -0.0045776 | 24.7146 | -2.6844 | 3.2758 | 3.6312 | 2.7394 | 30.1879 | 11.6731 | 3.6782 |  | 2.3484 | 399.9219 | -0.068 | 0.2478 | 0.0586 | 0.3174 | 24.709
1998-03-28 | 14:03 | -0.0042725 | 24.7146 | -2.6844 | 3.2758 | 3.6312 | 2.7394 | 30.1879 | 11.6731 | 3.6782 |  | 2.3484 | 399.9219 | -0.068 | 0.2478 | 0.0586 | 0.3174 | 24.709
1998-03-28 | 14:03 | -0.0042725 | 24.6709 | -2.1839 | 3.2791 | 3.6245 | 2.7413 | 30.0506 | 11.5998 | 3.6818 |  | 2.3606 | 400.5322 | 0.0846 | 0.249 | 0.0586 | 0.3174 | 23.4883
1998-03-28 | 14:03 | -0.0042725 | 24.6515 | -1.9954 | 3.2736 | 3.6315 | 2.7411 | 30.1251 | 11.5623 | 3.6808 |  | 2.3729 | 400.5322 | 0.0846 | 0.249 | 0.0586 | 0.3186 | 23.4883
1998-03-28 | 14:03 | -0.0039673 | 24.6614 | -1.8278 | 3.2814 | 3.6287 | 2.741 | 30.1637 | 11.6033 | 3.6804 |  | 2.3606 | 400.5322 | -0.068 | 0.249 | 0.0586 | 0.3186 | 22.2676
1998-03-28 | 14:03 | -0.0042725 | 24.5703 | -2.4084 | 3.2561 | 3.6072 | 2.7236 | 30.0062 | 11.5486 | 3.6672 |  | 2.3606 | 401.1426 | 0.0846 | 0.2478 | 0.0574 | 0.3186 | 23.4883
1998-03-28 | 14:03 | -0.0045776 | 24.5588 | -2.407 | 3.2637 | 3.6171 | 2.7277 | 29.9122 | 11.5914 | 3.6719 |  | 2.3729 | 400.5322 | -0.068 | 0.249 | 0.0574 | 0.3186 | 23.4883
1998-03-28 | 14:03 | -0.0045776 | 24.6254 | -2.4063 | 3.2592 | 3.6143 | 2.7251 | 29.9965 | 11.5934 | 3.6688 |  | 2.3606 | 400.5322 | -0.068 | 0.2478 | 0.0574 | 0.3174 | 23.4883
1998-03-28 | 14:03 | -0.0045776 | 24.6254 | -2.4063 | 3.2592 | 3.6143 | 2.7251 | 29.9965 | 11.5934 | 3.6688 |  | 2.3606 | 400.5322 | -0.068 | 0.2478 | 0.0574 | 0.3174 | 23.4883
1998-03-28 | 14:03 | -0.0045776 | 24.5 | -2.6842 | 3.254 | 3.6191 | 2.7317 | 30.0079 | 11.6358 | 3.6679 |  | 2.3606 | 401.1426 | -0.068 | 0.2478 | 0.0586 | 0.3186 | 23.4883
1998-03-28 | 14:03 | -0.0045776 | 24.686 | -2.4043 | 3.253 | 3.6266 | 2.7329 | 30.0514 | 11.6758 | 3.6729 |  | 2.3484 | 400.5322 | -0.2206 | 0.249 | 0.0574 | 0.3186 | 23.4883
1998-03-28 | 14:03 | -0.0042725 | 24.686 | -2.4043 | 3.253 | 3.6266 | 2.7329 | 30.0514 | 11.6758 | 3.6729 |  | 2.3484 | 400.5322 | -0.2206 | 0.249 | 0.0574 | 0.3186 | 23.4883
1998-03-28 | 14:03 | -0.0045776 | 24.4758 | -2.1884 | 3.2448 | 3.6193 | 2.723 | 29.9245 | 11.7395 | 3.669 |  | 2.3729 | 400.5322 | 0.0846 | 0.2502 | 0.0574 | 0.3186 | 23.4883
1998-03-28 | 14:03 | -0.0042725 | 24.4501 | -2.6858 | 3.2494 | 3.6194 | 2.7275 | 30.0313 | 11.6295 | 3.6662 |  | 2.3484 | 400.5322 | -0.068 | 0.249 | 0.0574 | 0.3186 | 23.4883
1998-03-28 | 14:03 | -0.0045776 | 24.5367 | -2.6848 | 3.2488 | 3.6239 | 2.7279 | 30.0706 | 11.6333 | 3.6649 |  | 2.3606 | 401.1426 | 0.0846 | 0.2478 | 0.0574 | 0.3186 | 23.4883
1998-03-28 | 14:03 | -0.0045776 | 24.5601 | -2.6845 | 3.2506 | 3.6229 | 2.7267 | 30.0073 | 11.5962 | 3.6582 |  | 2.3729 | 399.9219 | -0.068 | 0.249 | 0.0586 | 0.3186 | 22.2676
1998-03-28 | 14:03 | -0.0042725 | 24.6077 | -1.6795 | 3.2456 | 3.6226 | 2.7289 | 30.0914 | 11.5982 | 3.6633 |  | 2.3484 | 401.1426 | -0.068 | 0.249 | 0.0586 | 0.3198 | 22.2676
1998-03-28 | 14:03 | -0.0042725 | 24.6308 | -2.1837 | 3.2588 | 3.6199 | 2.7328 | 30.1006 | 11.6003 | 3.6741 |  | 2.3606 | 400.5322 | -0.068 | 0.249 | 0.0574 | 0.3186 | 23.4883
1998-03-28 | 14:03 | -0.0042725 | 24.6308 | -2.1837 | 3.2588 | 3.6199 | 2.7328 | 30.1006 | 11.6003 | 3.6741 |  | 2.3606 | 400.5322 | -0.068 | 0.249 | 0.0574 | 0.3186 | 23.4883
1998-03-28 | 14:03 | -0.0045776 | 24.4804 | -3.473 | 3.2547 | 3.6213 | 2.7328 | 30.0453 | 11.5646 | 3.664 |  | 2.3606 | 400.5322 | -0.2206 | 0.249 | 0.0574 | 0.3186 | 23.4883
1998-03-28 | 14:03 | -0.0045776 | 24.4613 | -1.4152 | 3.2457 | 3.6141 | 2.7225 | 29.8936 | 11.6672 | 3.6521 |  | 2.3729 | 400.5322 | -0.2206 | 0.2478 | 0.0574 | 0.3186 | 22.2676
1998-03-28 | 14:03 | -0.0042725 | 24.4565 | -2.406 | 3.2487 | 3.6128 | 2.72 | 29.9899 | 11.6327 | 3.6504 |  | 2.3606 | 400.5322 | -0.068 | 0.249 | 0.0586 | 0.3186 | 23.4883
1998-03-28 | 14:03 | -0.0042725 | 24.4565 | -2.406 | 3.2487 | 3.6128 | 2.72 | 29.9899 | 11.6327 | 3.6504 |  | 2.3606 | 400.5322 | -0.068 | 0.249 | 0.0586 | 0.3186 | 23.4883
1998-03-28 | 14:03 | -0.0045776 | 24.5196 | -2.1852 | 3.2511 | 3.6182 | 2.7261 | 29.9661 | 11.5578 | 3.6475 |  | 2.3606 | 399.9219 | -0.068 | 0.249 | 0.0586 | 0.3186 | 23.4883
1998-03-28 | 14:03 | -0.0045776 | 24.4704 | -2.1844 | 3.2573 | 3.6151 | 2.7306 | 30.0681 | 11.6369 | 3.6579 |  | 2.3729 | 400.5322 | -0.068 | 0.249 | 0.0574 | 0.3174 | 23.4883
1998-03-28 | 14:03 | -0.0045776 | 24.451 | -2.1838 | 3.2585 | 3.6195 | 2.732 | 29.9608 | 11.6384 | 3.6625 |  | 2.3606 | 398.0908 | 0.0846 | 0.2478 | 0.0586 | 0.3186 | 24.709
1998-03-28 | 14:03 | -0.0045776 | 24.4933 | -2.1833 | 3.2612 | 3.6107 | 2.7302 | 29.973 | 11.6013 | 3.6641 |  | 2.3606 | 398.7012 | -0.068 | 0.249 | 0.0586 | 0.3186 | 24.709
1998-03-28 | 14:03 | -0.0042725 | 24.4984 | -3.473 | 3.2621 | 3.6142 | 2.7334 | 30.0007 | 11.6809 | 3.6759 |  | 2.3606 | 398.7012 | -0.068 | 0.2478 | 0.0574 | 0.3186 | 23.4883
1998-03-28 | 14:03 | -0.0042725 | 24.5279 | -1.8266 | 3.2558 | 3.6158 | 2.7341 | 30.0634 | 11.6822 | 3.6635 |  | 2.3606 | 398.7012 | -0.068 | 0.2502 | 0.0574 | 0.3174 | 23.4883
1998-03-28 | 14:03 | -0.0045776 | 24.5248 | -0.7506 | 3.257 | 3.6129 | 2.7349 | 30.1071 | 11.6461 | 3.6686 |  | 2.3606 | 398.7012 | -0.068 | 0.249 | 0.0574 | 0.3174 | 23.4883
1998-03-28 | 14:03 | -0.0045776 | 24.449 | -2.4009 | 3.2645 | 3.6123 | 2.7344 | 30.0005 | 11.6092 | 3.6649 |  | 2.3484 | 398.0908 | -0.068 | 0.2502 | 0.0574 | 0.3186 | 23.4883
1998-03-28 | 14:04 | -0.0042725 | 24.4231 | -1.6823 | 3.2477 | 3.6013 | 2.7196 | 29.9705 | 11.5151 | 3.6436 |  | 2.3362 | 398.7012 | -0.2206 | 0.2478 | 0.0574 | 0.3174 | 23.4883
1998-03-28 | 14:04 | -0.0045776 | 24.3523 | -1.2902 | 3.2522 | 3.6013 | 2.7221 | 29.9608 | 11.5567 | 3.6602 |  | 2.3484 | 398.7012 | -0.068 | 0.249 | 0.0574 | 0.3174 | 23.4883
1998-03-28 | 14:04 | -0.0045776 | 24.3523 | -1.2902 | 3.2522 | 3.6013 | 2.7221 | 29.9608 | 11.5567 | 3.6602 |  | 2.3484 | 398.7012 | -0.068 | 0.249 | 0.0574 | 0.3174 | 23.4883
1998-03-28 | 14:04 | -0.0045776 | 24.4032 | -1.8307 | 3.2475 | 3.6067 | 2.7223 | 29.9069 | 11.559 | 3.6546 |  | 2.3606 | 398.7012 | -0.068 | 0.2478 | 0.0586 | 0.3174 | 24.709
1998-03-28 | 14:04 | -0.0042725 | 24.3774 | -1.2863 | 3.2508 | 3.6183 | 2.7281 | 29.9712 | 11.6011 | 3.6498 |  | 2.3606 | 399.3115 | -0.068 | 0.2478 | 0.0574 | 0.3198 | 23.4883
1998-03-28 | 14:04 | -0.0045776 | 24.3286 | -1.5373 | 3.254 | 3.6257 | 2.7282 | 29.9529 | 11.564 | 3.6548 |  | 2.3606 | 398.7012 | -0.068 | 0.249 | 0.0574 | 0.3186 | 23.4883
1998-03-28 | 14:04 | -0.0042725 | 24.3286 | -1.5373 | 3.254 | 3.6257 | 2.7282 | 29.9529 | 11.564 | 3.6548 |  | 2.3606 | 398.7012 | -0.068 | 0.249 | 0.0574 | 0.3186 | 23.4883
1998-03-28 | 14:04 | -0.0042725 | 24.3659 | -1.9939 | 3.2591 | 3.6144 | 2.7246 | 29.9613 | 11.6044 | 3.6537 |  | 2.3606 | 399.3115 | -0.068 | 0.2502 | 0.0574 | 0.3186 | 23.4883
1998-03-28 | 14:04 | -0.0045776 | 24.4695 | -1.9927 | 3.2582 | 3.6123 | 2.7289 | 29.9496 | 11.607 | 3.6568 |  | 2.3484 | 398.0908 | -0.068 | 0.249 | 0.0574 | 0.3186 | 22.2676
1998-03-28 | 14:04 | -0.0045776 | 24.4695 | -1.9927 | 3.2582 | 3.6123 | 2.7289 | 29.9496 | 11.607 | 3.6568 |  | 2.3484 | 398.0908 | -0.068 | 0.249 | 0.0574 | 0.3186 | 22.2676
1998-03-28 | 14:04 | -0.0045776 | 24.4892 | -1.8246 | 3.2581 | 3.6204 | 2.7331 | 30.0179 | 11.6095 | 3.6596 |  | 2.3729 | 399.3115 | 0.0846 | 0.249 | 0.0586 | 0.3186 | 22.2676
1998-03-28 | 14:04 | -0.0042725 | 24.4892 | -1.8246 | 3.2581 | 3.6204 | 2.7331 | 30.0179 | 11.6095 | 3.6596 |  | 2.3729 | 399.3115 | 0.0846 | 0.249 | 0.0586 | 0.3186 | 22.2676
1998-03-28 | 14:04 | -0.0045776 | 24.4965 | -1.9903 | 3.2575 | 3.6233 | 2.7319 | 29.944 | 11.5333 | 3.6512 |  | 2.3606 | 397.4805 | -0.068 | 0.2478 | 0.0562 | 0.3186 | 23.4883
1998-03-28 | 14:04 | -0.0042725 | 24.4965 | -1.9903 | 3.2575 | 3.6233 | 2.7319 | 29.944 | 11.5333 | 3.6512 |  | 2.3606 | 397.4805 | -0.068 | 0.2478 | 0.0562 | 0.3186 | 23.4883
1998-03-28 | 14:04 | -0.0042725 | 24.4829 | -1.9896 | 3.2822 | 3.6173 | 2.7332 | 30.0701 | 11.6521 | 3.6699 |  | 2.3729 | 398.7012 | 0.0846 | 0.249 | 0.0598 | 0.3186 | 24.709
1998-03-28 | 14:04 | -0.0045776 | 24.4746 | -0.138 | 3.2902 | 3.6172 | 2.7321 | 30.0695 | 11.5765 | 3.6555 |  | 2.3729 | 398.7012 | 0.0846 | 0.2478 | 0.0574 | 0.3174 | 23.4883
1998-03-28 | 14:04 | -0.0042725 | 24.5062 | -2.177 | 3.3069 | 3.6207 | 2.7353 | 30.0355 | 11.5772 | 3.6676 |  | 2.3606 | 399.3115 | -0.068 | 0.2478 | 0.0586 | 0.3186 | 23.4883
1998-03-28 | 14:04 | -0.0042725 | 24.5062 | -2.177 | 3.3069 | 3.6207 | 2.7353 | 30.0355 | 11.5772 | 3.6676 |  | 2.3606 | 399.3115 | -0.068 | 0.2478 | 0.0586 | 0.3186 | 23.4883
1998-03-28 | 14:04 | -0.0045776 | 24.5462 | -1.5274 | 3.3171 | 3.6317 | 2.7362 | 30.08 | 11.619 | 3.6622 |  | 2.3606 | 398.0908 | -0.068 | 0.249 | 0.0574 | 0.3174 | 24.709
1998-03-28 | 14:04 | -0.0045776 | 24.5462 | -1.5274 | 3.3171 | 3.6317 | 2.7362 | 30.08 | 11.619 | 3.6622 |  | 2.3606 | 398.0908 | -0.068 | 0.249 | 0.0574 | 0.3174 | 24.709
1998-03-28 | 14:04 | -0.0042725 | 24.509 | -1.396 | 3.3185 | 3.6249 | 2.7385 | 30.0324 | 11.5808 | 3.6633 |  | 2.3606 | 398.7012 | -0.068 | 0.249 | 0.0586 | 0.3186 | 23.4883
1998-03-28 | 14:04 | -0.0042725 | 24.55 | -1.6659 | 3.3196 | 3.6219 | 2.7387 | 30.05 | 11.6219 | 3.6684 |  | 2.3484 | 398.7012 | -0.068 | 0.249 | 0.0586 | 0.3186 | 23.4883
1998-03-28 | 14:04 | -0.0042725 | 24.4994 | -2.3962 | 3.3117 | 3.6309 | 2.737 | 30.0172 | 11.5835 | 3.6779 |  | 2.3606 | 399.3115 | -0.068 | 0.249 | 0.0574 | 0.3198 | 23.4883
1998-03-28 | 14:04 | -0.0045776 | 24.5404 | -2.3961 | 3.3161 | 3.6365 | 2.7378 | 30.0765 | 11.6619 | 3.6754 |  | 2.3362 | 398.7012 | -0.068 | 0.249 | 0.0574 | 0.3174 | 22.2676
1998-03-28 | 14:04 | -0.0045776 | 24.5133 | -2.3956 | 3.3034 | 3.6303 | 2.7386 | 30.064 | 11.7016 | 3.6743 |  | 2.3606 | 398.7012 | -0.068 | 0.249 | 0.0574 | 0.3186 | 23.4883
1998-03-28 | 14:04 | -0.0045776 | 24.5874 | -1.9838 | 3.3051 | 3.6238 | 2.7422 | 30.0239 | 11.6258 | 3.67 |  | 2.3606 | 398.7012 | -0.2206 | 0.249 | 0.0574 | 0.3198 | 23.4883
1998-03-28 | 14:04 | -0.0042725 | 24.5571 | -3.148 | 3.3005 | 3.632 | 2.7414 | 30.0003 | 11.626 | 3.6703 |  | 2.3606 | 398.7012 | -0.068 | 0.249 | 0.0574 | 0.3186 | 23.4883
1998-03-28 | 14:04 | -0.0042725 | 24.4186 | -1.9835 | 3.3058 | 3.6299 | 2.7403 | 30.0142 | 11.6264 | 3.6708 |  | 2.3729 | 398.7012 | 0.0846 | 0.249 | 0.0586 | 0.3186 | 23.4883
1998-03-28 | 14:04 | -0.0042725 | 24.4186 | -1.9835 | 3.3058 | 3.6299 | 2.7403 | 30.0142 | 11.6264 | 3.6708 |  | 2.3729 | 398.7012 | 0.0846 | 0.249 | 0.0586 | 0.3186 | 23.4883
1998-03-28 | 14:04 | -0.0042725 | 24.4182 | -1.0394 | 3.2887 | 3.6264 | 2.7412 | 29.9771 | 11.5489 | 3.6754 |  | 2.3729 | 398.7012 | -0.068 | 0.249 | 0.0586 | 0.3125 | 23.4883
1998-03-28 | 14:04 | -0.0042725 | 24.4876 | -0.7323 | 3.283 | 3.6324 | 2.7417 | 30.0341 | 11.5893 | 3.6705 |  | 2.3606 | 398.7012 | -0.068 | 0.2478 | 0.0574 | 0.3064 | 22.2676
1998-03-28 | 14:04 | -0.0042725 | 24.1397 | -1.4151 | 3.2446 | 3.5858 | 2.7108 | 29.7439 | 11.6296 | 3.63 |  | 2.3484 | 399.3115 | -0.068 | 0.249 | 0.0574 | 0.3064 | 23.4883
1998-03-28 | 14:04 | -0.0045776 | 24.17 | -1.5427 | 3.2415 | 3.5946 | 2.717 | 29.7002 | 11.5554 | 3.6335 |  | 2.3484 | 399.3115 | -0.068 | 0.2478 | 0.0574 | 0.3076 | 22.2676
1998-03-28 | 14:04 | -0.0042725 | 24.2318 | -3.473 | 3.2433 | 3.5945 | 2.7159 | 29.7912 | 11.6348 | 3.636 |  | 2.3606 | 398.7012 | -0.068 | 0.249 | 0.0598 | 0.3064 | 23.4883
1998-03-28 | 14:04 | -0.0045776 | 24.2318 | -3.473 | 3.2433 | 3.5945 | 2.7159 | 29.7912 | 11.6348 | 3.636 |  | 2.3606 | 398.7012 | -0.068 | 0.249 | 0.0598 | 0.3064 | 23.4883
1998-03-28 | 14:04 | -0.0042725 | 24.1603 | -1.9955 | 3.2428 | 3.5922 | 2.7216 | 29.7731 | 11.6011 | 3.6359 |  | 2.3606 | 398.7012 | -0.068 | 0.2502 | 0.0586 | 0.3052 | 24.709
1998-03-28 | 14:04 | -0.0042725 | 24.2094 | -3.151 | 3.2379 | 3.5924 | 2.7118 | 29.6365 | 11.6352 | 3.628 |  | 2.3606 | 398.0908 | -0.068 | 0.2478 | 0.0574 | 0.3052 | 23.4883
1998-03-28 | 14:04 | -0.0042725 | 24.1463 | -1.832 | 3.2377 | 3.588 | 2.712 | 29.674 | 11.5953 | 3.6291 |  | 2.3606 | 399.3115 | -0.068 | 0.2478 | 0.0574 | 0.3064 | 23.4883
1998-03-28 | 14:04 | -0.0042725 | 24.2255 | -3.473 | 3.2317 | 3.5955 | 2.7107 | 29.5326 | 11.5583 | 3.6229 |  | 2.3606 | 398.0908 | -0.068 | 0.2478 | 0.0574 | 0.3064 | 23.4883
1998-03-28 | 14:04 | -0.0045776 | 24.3147 | -2.1833 | 3.2349 | 3.5897 | 2.7127 | 29.7278 | 11.5622 | 3.6331 |  | 2.3484 | 398.0908 | -0.2206 | 0.2478 | 0.0574 | 0.3052 | 23.4883
1998-03-28 | 14:04 | -0.0045776 | 24.2708 | -2.1819 | 3.2396 | 3.6041 | 2.7192 | 29.7479 | 11.6431 | 3.6426 |  | 2.3606 | 399.3115 | -0.068 | 0.2478 | 0.0574 | 0.3064 | 22.2676
1998-03-28 | 14:04 | -0.0039673 | 24.2545 | -2.1814 | 3.2435 | 3.6002 | 2.7163 | 29.6714 | 11.5667 | 3.6384 |  | 2.3606 | 398.7012 | -0.068 | 0.2502 | 0.0574 | 0.3064 | 23.4883
1998-03-28 | 14:04 | -0.0042725 | 24.2871 | -2.4018 | 3.2426 | 3.5986 | 2.715 | 29.7153 | 11.5676 | 3.6337 |  | 2.3606 | 399.3115 | -0.068 | 0.249 | 0.0574 | 0.3064 | 23.4883
1998-03-28 | 14:04 | -0.0042725 | 24.1025 | -1.683 | 3.2305 | 3.5817 | 2.7037 | 29.569 | 11.5922 | 3.6143 |  | 2.3606 | 398.0908 | -0.068 | 0.2478 | 0.0574 | 0.3064 | 22.2676
1998-03-28 | 14:04 | -0.0042725 | 24.1025 | -1.683 | 3.2305 | 3.5817 | 2.7037 | 29.569 | 11.5922 | 3.6143 |  | 2.3606 | 398.0908 | -0.068 | 0.2478 | 0.0574 | 0.3064 | 22.2676
1998-03-28 | 14:04 | -0.0042725 | 24.1285 | -3.151 | 3.2391 | 3.5822 | 2.7076 | 29.6904 | 11.5971 | 3.6115 |  | 2.3729 | 398.7012 | -0.068 | 0.2478 | 0.0574 | 0.3064 | 23.4883
1998-03-28 | 14:04 | -0.0042725 | 24.1285 | -3.151 | 3.2391 | 3.5822 | 2.7076 | 29.6904 | 11.5971 | 3.6115 |  | 2.3729 | 398.7012 | -0.068 | 0.2478 | 0.0574 | 0.3064 | 23.4883
1998-03-28 | 14:04 | -0.0045776 | 24.1374 | -3.1506 | 3.2441 | 3.5864 | 2.7108 | 29.5843 | 11.5222 | 3.6297 |  | 2.3606 | 398.7012 | 0.0846 | 0.249 | 0.0586 | 0.3064 | 23.4883
1998-03-28 | 14:04 | -0.0045776 | 24.1374 | -3.1506 | 3.2441 | 3.5864 | 2.7108 | 29.5843 | 11.5222 | 3.6297 |  | 2.3606 | 398.7012 | 0.0846 | 0.249 | 0.0586 | 0.3064 | 23.4883
1998-03-28 | 14:04 | -0.0042725 | 24.1901 | -3.473 | 3.2535 | 3.5816 | 2.7111 | 29.6491 | 11.5248 | 3.6242 |  | 2.3606 | 398.7012 | -0.068 | 0.249 | 0.0586 | 0.3052 | 23.4883
1998-03-28 | 14:04 | -0.0042725 | 24.1662 | -1.9936 | 3.2611 | 3.5917 | 2.7102 | 29.5681 | 11.5661 | 3.6292 |  | 2.3606 | 399.3115 | -0.068 | 0.249 | 0.0586 | 0.3064 | 23.4883
1998-03-28 | 14:04 | -0.0042725 | 24.1662 | -1.9936 | 3.2611 | 3.5917 | 2.7102 | 29.5681 | 11.5661 | 3.6292 |  | 2.3606 | 399.3115 | -0.068 | 0.249 | 0.0586 | 0.3064 | 23.4883
1998-03-28 | 14:04 | -0.0045776 | 24.2717 | -2.1809 | 3.2574 | 3.5913 | 2.71 | 29.8325 | 11.568 | 3.6258 |  | 2.3606 | 398.0908 | -0.2206 | 0.2478 | 0.0574 | 0.3064 | 22.2676
1998-03-28 | 14:04 | -0.0045776 | 24.1858 | -2.4012 | 3.257 | 3.5876 | 2.7127 | 29.701 | 11.5694 | 3.6273 |  | 2.3606 | 398.7012 | 0.0846 | 0.249 | 0.0586 | 0.3064 | 23.4883
1998-03-28 | 14:04 | -0.0042725 | 24.1787 | -1.8239 | 3.2643 | 3.5878 | 2.7153 | 29.7431 | 11.5321 | 3.6357 |  | 2.3606 | 398.7012 | -0.2206 | 0.2478 | 0.0586 | 0.3052 | 23.4883
1998-03-28 | 14:04 | -0.0045776 | 24.2752 | -2.6802 | 3.2695 | 3.5985 | 2.7164 | 29.6878 | 11.5345 | 3.6385 |  | 2.2508 | 398.7012 | -0.068 | 0.2478 | 0.0586 | 0.3052 | 23.4883
1998-03-28 | 14:05 | -0.0045776 | 24.2639 | -3.1492 | 3.274 | 3.5944 | 2.7178 | 29.7382 | 11.5354 | 3.6397 |  | 2.2386 | 398.7012 | 0.0846 | 0.2478 | 0.0586 | 0.3052 | 23.4883
1998-03-28 | 14:05 | -0.0042725 | 24.189 | -2.6796 | 3.2775 | 3.6011 | 2.7214 | 29.8105 | 11.5366 | 3.6353 |  | 2.263 | 398.7012 | 0.0846 | 0.249 | 0.0574 | 0.3064 | 23.4883
1998-03-28 | 14:05 | -0.0042725 | 24.189 | -2.6796 | 3.2775 | 3.6011 | 2.7214 | 29.8105 | 11.5366 | 3.6353 |  | 2.263 | 398.7012 | 0.0846 | 0.249 | 0.0574 | 0.3064 | 23.4883
1998-03-28 | 14:05 | -0.0042725 | 24.2311 | -2.3983 | 3.2827 | 3.5999 | 2.7189 | 29.7548 | 11.6166 | 3.6339 |  | 2.2508 | 399.3115 | 0.0846 | 0.249 | 0.0574 | 0.3052 | 23.4883
1998-03-28 | 14:05 | -0.0042725 | 24.2919 | -2.679 | 3.2795 | 3.5986 | 2.722 | 29.7135 | 11.5389 | 3.6267 |  | 2.2508 | 398.7012 | 0.0846 | 0.2478 | 0.0574 | 0.3052 | 24.709
1998-03-28 | 14:05 | -0.0048828 | 24.1923 | -2.6787 | 3.2768 | 3.6081 | 2.7207 | 29.7307 | 11.5799 | 3.6424 |  | 2.263 | 398.7012 | 0.0846 | 0.2478 | 0.0586 | 0.3064 | 24.709
1998-03-28 | 14:05 | -0.0042725 | 24.2881 | -2.1753 | 3.2832 | 3.6071 | 2.725 | 29.8216 | 11.5813 | 3.6356 |  | 2.2386 | 398.7012 | 0.0846 | 0.249 | 0.0562 | 0.3064 | 23.4883
1998-03-28 | 14:05 | -0.0042725 | 24.173 | -1.9858 | 3.2781 | 3.6083 | 2.7239 | 29.6496 | 11.6216 | 3.6396 |  | 2.263 | 398.7012 | 0.0846 | 0.2478 | 0.0586 | 0.3064 | 23.4883
1998-03-28 | 14:05 | -0.0042725 | 24.1893 | -2.1743 | 3.2807 | 3.5966 | 2.728 | 29.7387 | 11.5836 | 3.6296 |  | 2.2508 | 398.7012 | -0.068 | 0.249 | 0.0586 | 0.3064 | 23.4883
1998-03-28 | 14:05 | -0.0045776 | 24.3277 | -2.6775 | 3.2764 | 3.5978 | 2.7275 | 29.7641 | 11.6239 | 3.6452 |  | 2.2508 | 398.7012 | -0.068 | 0.238 | 0.0586 | 0.3052 | 22.2676
1998-03-28 | 14:05 | -0.0045776 | 24.3277 | -2.6775 | 3.2764 | 3.5978 | 2.7275 | 29.7641 | 11.6239 | 3.6452 |  | 2.2508 | 398.7012 | -0.068 | 0.238 | 0.0586 | 0.3052 | 22.2676
1998-03-28 | 14:05 | -0.0045776 | 24.2094 | -3.1481 | 3.2784 | 3.6102 | 2.7242 | 29.793 | 11.5861 | 3.6354 |  | 2.2386 | 398.7012 | -0.068 | 0.2368 | 0.0574 | 0.3052 | 23.4883
1998-03-28 | 14:05 | -0.0042725 | 24.238 | -3.1479 | 3.2769 | 3.6098 | 2.724 | 29.8161 | 11.6273 | 3.6548 |  | 2.2508 | 399.3115 | 0.0846 | 0.2368 | 0.0586 | 0.3076 | 22.2676
1998-03-28 | 14:05 | -0.0042725 | 24.239 | -3.473 | 3.2769 | 3.6066 | 2.7266 | 29.6343 | 11.55 | 3.6455 |  | 2.2508 | 398.7012 | -0.068 | 0.2356 | 0.0586 | 0.3064 | 24.709
1998-03-28 | 14:05 | -0.0042725 | 24.1976 | -3.473 | 3.2756 | 3.6082 | 2.7232 | 29.8032 | 11.5912 | 3.6471 |  | 2.263 | 398.7012 | -0.068 | 0.2368 | 0.0574 | 0.3076 | 23.4883
1998-03-28 | 14:05 | -0.0048828 | 24.1791 | -2.3932 | 3.2762 | 3.6067 | 2.7287 | 29.8276 | 11.5921 | 3.6453 |  | 2.2508 | 399.3115 | -0.068 | 0.2368 | 0.0574 | 0.3052 | 22.2676
1998-03-28 | 14:05 | -0.0042725 | 24.1643 | -3.1474 | 3.2777 | 3.6048 | 2.7317 | 29.8541 | 11.5529 | 3.6518 |  | 2.2386 | 398.0908 | -0.068 | 0.2368 | 0.0586 | 0.3064 | 23.4883
1998-03-28 | 14:05 | -0.0045776 | 24.244 | -2.6751 | 3.2863 | 3.6166 | 2.7316 | 29.7797 | 11.5538 | 3.65 |  | 2.263 | 398.7012 | -0.068 | 0.2368 | 0.0574 | 0.3052 | 22.2676
1998-03-28 | 14:05 | -0.0045776 | 24.2681 | -3.1471 | 3.2815 | 3.6129 | 2.7329 | 29.7506 | 11.5951 | 3.6516 |  | 2.2508 | 398.7012 | -0.068 | 0.2368 | 0.0586 | 0.3064 | 22.2676
1998-03-28 | 14:05 | -0.0042725 | 24.2302 | -2.6745 | 3.2785 | 3.6114 | 2.7337 | 29.8483 | 11.6355 | 3.6614 |  | 2.2386 | 399.3115 | -0.068 | 0.2368 | 0.0598 | 0.3064 | 23.4883
1998-03-28 | 14:05 | -0.0045776 | 24.2744 | -2.6744 | 3.2841 | 3.6174 | 2.7328 | 29.9061 | 11.5967 | 3.6564 |  | 2.2386 | 398.0908 | -0.2206 | 0.2368 | 0.0574 | 0.3064 | 23.4883
1998-03-28 | 14:05 | -0.0042725 | 24.2744 | -2.6744 | 3.2841 | 3.6174 | 2.7328 | 29.9061 | 11.5967 | 3.6564 |  | 2.2386 | 398.0908 | -0.2206 | 0.2368 | 0.0574 | 0.3064 | 23.4883
1998-03-28 | 14:05 | -0.0045776 | 24.3332 | -2.6739 | 3.2835 | 3.6061 | 2.7343 | 29.8691 | 11.5983 | 3.6439 |  | 2.2386 | 398.7012 | -0.2206 | 0.2356 | 0.0574 | 0.3064 | 23.4883
1998-03-28 | 14:05 | -0.0042725 | 24.2601 | -3.1467 | 3.2874 | 3.6095 | 2.7364 | 29.8231 | 11.5591 | 3.6533 |  | 2.2386 | 398.7012 | 0.0846 | 0.2368 | 0.0574 | 0.3052 | 22.2676
1998-03-28 | 14:05 | -0.0042725 | 24.2659 | -3.473 | 3.2805 | 3.6131 | 2.7345 | 29.9185 | 11.5598 | 3.6542 |  | 2.2508 | 398.7012 | -0.068 | 0.238 | 0.0586 | 0.3064 | 23.4883
1998-03-28 | 14:05 | -0.0048828 | 24.3528 | -3.473 | 3.2901 | 3.617 | 2.7355 | 29.7975 | 11.5608 | 3.6554 |  | 2.2508 | 398.7012 | 0.0846 | 0.2368 | 0.0586 | 0.3064 | 23.4883
1998-03-28 | 14:05 | -0.0042725 | 24.3528 | -3.473 | 3.2901 | 3.617 | 2.7355 | 29.7975 | 11.5608 | 3.6554 |  | 2.2508 | 398.7012 | 0.0846 | 0.2368 | 0.0586 | 0.3064 | 23.4883
1998-03-28 | 14:05 | -0.0042725 | 24.3419 | -3.473 | 3.2791 | 3.6156 | 2.7344 | 29.6974 | 11.5619 | 3.6567 |  | 2.2508 | 398.7012 | 0.0846 | 0.2368 | 0.0598 | 0.3052 | 24.709
1998-03-28 | 14:05 | -0.0042725 | 24.4046 | -3.1463 | 3.2755 | 3.6225 | 2.7376 | 29.725 | 11.5632 | 3.6467 |  | 2.2508 | 398.7012 | 0.0846 | 0.2368 | 0.0574 | 0.3064 | 22.2676
1998-03-28 | 14:05 | -0.0042725 | 24.4046 | -3.1463 | 3.2755 | 3.6225 | 2.7376 | 29.725 | 11.5632 | 3.6467 |  | 2.2508 | 398.7012 | 0.0846 | 0.2368 | 0.0574 | 0.3064 | 22.2676
1998-03-28 | 14:05 | -0.0042725 | 24.2468 | -3.473 | 3.2762 | 3.618 | 2.7363 | 29.8159 | 11.6825 | 3.6562 |  | 2.263 | 398.0908 | -0.068 | 0.238 | 0.0586 | 0.3064 | 23.4883
1998-03-28 | 14:05 | -0.0042725 | 24.2732 | -1.6529 | 3.2703 | 3.6217 | 2.7365 | 29.8289 | 11.6443 | 3.6457 |  | 2.2508 | 398.0908 | -0.2206 | 0.2368 | 0.0586 | 0.3064 | 22.2676
1998-03-28 | 14:05 | -0.0045776 | 24.2711 | -1.9747 | 3.2723 | 3.6197 | 2.734 | 29.8236 | 11.6054 | 3.6434 |  | 2.2508 | 399.3115 | 0.0846 | 0.2368 | 0.0586 | 0.3064 | 24.709
1998-03-28 | 14:05 | -0.0045776 | 24.1759 | -2.3885 | 3.2709 | 3.6149 | 2.7364 | 29.7647 | 11.5658 | 3.6555 |  | 2.2508 | 399.3115 | 0.0846 | 0.2368 | 0.0586 | 0.3064 | 23.4883
1998-03-28 | 14:05 | -0.0045776 | 24.1759 | -2.3885 | 3.2709 | 3.6149 | 2.7364 | 29.7647 | 11.5658 | 3.6555 |  | 2.2508 | 399.3115 | 0.0846 | 0.2368 | 0.0586 | 0.3064 | 23.4883
1998-03-28 | 14:05 | -0.0042725 | 24.2685 | -1.9741 | 3.2877 | 3.6159 | 2.7413 | 29.8304 | 11.5667 | 3.6536 |  | 2.263 | 398.7012 | -0.068 | 0.2368 | 0.0574 | 0.3064 | 23.4883
1998-03-28 | 14:05 | -0.0042725 | 24.1901 | -1.9736 | 3.2746 | 3.6224 | 2.735 | 29.8914 | 11.5676 | 3.6518 |  | 2.2508 | 398.7012 | 0.0846 | 0.2368 | 0.0574 | 0.3064 | 23.4883
1998-03-28 | 14:05 | -0.0045776 | 24.2776 | -2.6715 | 3.2757 | 3.6226 | 2.7347 | 29.7674 | 11.5678 | 3.6434 |  | 2.2508 | 398.7012 | -0.068 | 0.2368 | 0.0574 | 0.3064 | 22.2676
1998-03-28 | 14:05 | -0.0039673 | 24.2096 | -2.6714 | 3.2772 | 3.618 | 2.7347 | 29.7567 | 11.5684 | 3.6441 |  | 2.263 | 398.0908 | -0.068 | 0.238 | 0.0574 | 0.3064 | 22.2676
1998-03-28 | 14:05 | -0.0042725 | 24.1076 | -3.1457 | 3.2718 | 3.6186 | 2.7326 | 29.7297 | 11.5689 | 3.6447 |  | 2.2386 | 398.7012 | -0.2206 | 0.2368 | 0.0574 | 0.3052 | 23.4883
1998-03-28 | 14:05 | -0.0042725 | 24.1076 | -3.1457 | 3.2718 | 3.6186 | 2.7326 | 29.7297 | 11.5689 | 3.6447 |  | 2.2386 | 398.7012 | -0.2206 | 0.2368 | 0.0574 | 0.3052 | 23.4883
1998-03-28 | 14:05 | -0.0042725 | 23.7548 | -2.1839 | 3.2195 | 3.5617 | 2.6899 | 29.3388 | 11.5214 | 3.5947 |  | 2.2508 | 398.7012 | -0.068 | 0.238 | 0.0586 | 0.3064 | 22.2676
1998-03-28 | 14:05 | -0.0039673 | 23.8506 | -3.473 | 3.2285 | 3.5653 | 2.6917 | 29.3822 | 11.4844 | 3.5897 |  | 2.2508 | 398.0908 | -0.2206 | 0.2356 | 0.0574 | 0.3064 | 23.4883
1998-03-28 | 14:05 | -0.0045776 | 23.7809 | -3.473 | 3.2332 | 3.5596 | 2.6893 | 29.254 | 11.5263 | 3.5862 |  | 2.2508 | 398.7012 | -0.068 | 0.2368 | 0.0586 | 0.3052 | 23.4883
1998-03-28 | 14:05 | -0.0042725 | 23.8257 | -3.15 | 3.2294 | 3.5588 | 2.6927 | 29.3096 | 11.5673 | 3.5965 |  | 2.263 | 398.0908 | -0.068 | 0.2368 | 0.0574 | 0.3052 | 23.4883
1998-03-28 | 14:05 | -0.0042725 | 23.8257 | -3.15 | 3.2294 | 3.5588 | 2.6927 | 29.3096 | 11.5673 | 3.5965 |  | 2.263 | 398.0908 | -0.068 | 0.2368 | 0.0574 | 0.3052 | 23.4883
1998-03-28 | 14:05 | -0.0042725 | 23.7583 | -3.1498 | 3.2335 | 3.572 | 2.6958 | 29.4134 | 11.5696 | 3.5934 |  | 2.2508 | 398.7012 | -0.068 | 0.2368 | 0.0574 | 0.3052 | 23.4883
1998-03-28 | 14:05 | -0.0042725 | 23.8362 | -2.4002 | 3.2337 | 3.5749 | 2.6934 | 29.3467 | 11.5324 | 3.5905 |  | 2.2386 | 398.7012 | 0.0846 | 0.2368 | 0.0586 | 0.3064 | 23.4883
1998-03-28 | 14:05 | -0.0045776 | 23.8804 | -1.9901 | 3.2487 | 3.5766 | 2.6982 | 29.3912 | 11.5338 | 3.595 |  | 2.2508 | 398.7012 | 0.0846 | 0.2368 | 0.0574 | 0.3052 | 23.4883
1998-03-28 | 14:05 | -0.0045776 | 23.8771 | -2.6798 | 3.2549 | 3.5791 | 2.6945 | 29.4361 | 11.5755 | 3.6003 |  | 2.2508 | 398.7012 | -0.068 | 0.2368 | 0.0574 | 0.3064 | 23.4883
1998-03-28 | 14:05 | -0.0039673 | 23.9838 | -3.473 | 3.2533 | 3.5777 | 2.696 | 29.4512 | 11.5766 | 3.5986 |  | 2.2508 | 398.7012 | -0.068 | 0.238 | 0.0574 | 0.3064 | 22.2676
1998-03-28 | 14:05 | -0.0042725 | 23.8703 | -2.3979 | 3.2547 | 3.5803 | 2.7015 | 29.4662 | 11.5788 | 3.6069 |  | 2.2508 | 398.7012 | -0.068 | 0.2368 | 0.0574 | 0.3076 | 23.4883
1998-03-28 | 14:05 | -0.0042725 | 23.9169 | -1.8196 | 3.2574 | 3.5787 | 2.7059 | 29.5005 | 11.54 | 3.5965 |  | 2.2386 | 398.0908 | -0.068 | 0.2368 | 0.0574 | 0.3052 | 22.2676
1998-03-28 | 14:05 | -0.0042725 | 23.9169 | -1.8196 | 3.2574 | 3.5787 | 2.7059 | 29.5005 | 11.54 | 3.5965 |  | 2.2386 | 398.0908 | -0.068 | 0.2368 | 0.0574 | 0.3052 | 22.2676
1998-03-28 | 14:05 | -0.0042725 | 23.9412 | -0.9386 | 3.2575 | 3.5867 | 2.7094 | 29.4216 | 11.5422 | 3.602 |  | 2.2508 | 398.0908 | -0.2206 | 0.2356 | 0.0586 | 0.3052 | 23.4883
1998-03-28 | 14:05 | -0.0042725 | 23.8505 | -2.1746 | 3.2644 | 3.5879 | 2.7093 | 29.4832 | 11.583 | 3.6146 |  | 2.263 | 398.7012 | -0.068 | 0.2368 | 0.0598 | 0.3052 | 23.4883
1998-03-28 | 14:06 | -0.0042725 | 23.9113 | -2.3961 | 3.2605 | 3.5811 | 2.7051 | 29.5709 | 11.504 | 3.6043 |  | 2.2508 | 398.0908 | -0.068 | 0.2368 | 0.0574 | 0.3052 | 23.4883
1998-03-28 | 14:06 | -0.0039673 | 23.9882 | -1.8165 | 3.258 | 3.5854 | 2.712 | 29.4687 | 11.5457 | 3.606 |  | 2.2508 | 398.7012 | -0.068 | 0.2368 | 0.0574 | 0.3064 | 23.4883
1998-03-28 | 14:06 | -0.0042725 | 23.9759 | -2.3952 | 3.2562 | 3.5812 | 2.7118 | 29.5139 | 11.6256 | 3.607 |  | 2.2508 | 399.3115 | -0.068 | 0.2356 | 0.0574 | 0.3064 | 24.709
1998-03-28 | 14:06 | -0.0042725 | 23.9118 | -3.1478 | 3.2473 | 3.5888 | 2.7105 | 29.4892 | 11.6275 | 3.6092 |  | 2.2386 | 398.7012 | -0.068 | 0.238 | 0.0574 | 0.3052 | 22.2676
1998-03-28 | 14:06 | -0.0039673 | 23.9118 | -3.1478 | 3.2473 | 3.5888 | 2.7105 | 29.4892 | 11.6275 | 3.6092 |  | 2.2386 | 398.7012 | -0.068 | 0.238 | 0.0574 | 0.3052 | 22.2676
1998-03-28 | 14:06 | -0.0045776 | 23.9418 | -1.3901 | 3.255 | 3.5877 | 2.7086 | 29.5116 | 11.5497 | 3.5992 |  | 2.2386 | 399.3115 | -0.068 | 0.2368 | 0.0586 | 0.3064 | 23.4883
1998-03-28 | 14:06 | -0.0042725 | 23.8981 | -1.8137 | 3.2499 | 3.5783 | 2.7076 | 29.5536 | 11.5907 | 3.5976 |  | 2.2386 | 397.4805 | -0.2206 | 0.2368 | 0.0574 | 0.304 | 22.2676
1998-03-28 | 14:06 | -0.0045776 | 23.9224 | -1.1487 | 3.2468 | 3.579 | 2.7117 | 29.5115 | 11.5913 | 3.6098 |  | 2.263 | 398.7012 | -0.068 | 0.2368 | 0.0574 | 0.3064 | 22.2676
1998-03-28 | 14:06 | -0.0042725 | 23.973 | -1.9808 | 3.2465 | 3.5887 | 2.7114 | 29.5293 | 11.5528 | 3.6085 |  | 2.2508 | 398.0908 | 0.0846 | 0.2393 | 0.0598 | 0.3064 | 24.709
1998-03-28 | 14:06 | -0.0039673 | 23.973 | -1.9808 | 3.2465 | 3.5887 | 2.7114 | 29.5293 | 11.5528 | 3.6085 |  | 2.2508 | 398.0908 | 0.0846 | 0.2393 | 0.0598 | 0.3064 | 24.709
1998-03-28 | 14:06 | -0.0042725 | 23.6288 | -3.473 | 3.2136 | 3.5549 | 2.6822 | 29.1766 | 11.5573 | 3.5534 |  | 2.2508 | 396.8701 | -0.068 | 0.2368 | 0.0586 | 0.3064 | 23.4883
1998-03-28 | 14:06 | -0.0042725 | 23.6288 | -3.473 | 3.2136 | 3.5549 | 2.6822 | 29.1766 | 11.5573 | 3.5534 |  | 2.2508 | 396.8701 | -0.068 | 0.2368 | 0.0586 | 0.3064 | 23.4883
1998-03-28 | 14:06 | -0.0042725 | 23.7092 | -2.1835 | 3.2114 | 3.5548 | 2.6831 | 29.2427 | 11.5617 | 3.5671 |  | 2.2508 | 396.8701 | -0.068 | 0.238 | 0.0574 | 0.3064 | 23.4883
1998-03-28 | 14:06 | -0.0042725 | 23.6961 | -2.1832 | 3.2087 | 3.5584 | 2.6834 | 29.2815 | 11.5625 | 3.5595 |  | 2.2386 | 396.8701 | -0.068 | 0.2368 | 0.0586 | 0.3064 | 23.4883
1998-03-28 | 14:06 | -0.0042725 | 23.6973 | -3.1503 | 3.2164 | 3.5668 | 2.6847 | 29.2065 | 11.5652 | 3.5711 |  | 2.263 | 396.2598 | -0.068 | 0.2368 | 0.0574 | 0.3064 | 22.2676
1998-03-28 | 14:06 | -0.0045776 | 23.738 | -3.473 | 3.2124 | 3.5627 | 2.6882 | 29.1319 | 11.6052 | 3.5665 |  | 2.2508 | 396.2598 | -0.068 | 0.2368 | 0.0586 | 0.3052 | 22.2676
1998-03-28 | 14:06 | -0.0042725 | 23.7767 | -3.1499 | 3.2154 | 3.5603 | 2.6858 | 29.295 | 11.6076 | 3.5779 |  | 2.2508 | 396.8701 | -0.068 | 0.2368 | 0.0586 | 0.3064 | 23.4883
1998-03-28 | 14:06 | -0.0045776 | 23.7216 | -3.473 | 3.2091 | 3.5645 | 2.6905 | 29.192 | 11.5699 | 3.5766 |  | 2.263 | 396.8701 | 0.0846 | 0.2368 | 0.0586 | 0.3052 | 22.2676
1998-03-28 | 14:06 | -0.0042725 | 23.7253 | -3.1496 | 3.2077 | 3.5687 | 2.6871 | 29.2877 | 11.5712 | 3.5839 |  | 2.2508 | 396.2598 | -0.068 | 0.2368 | 0.0574 | 0.3064 | 24.709
1998-03-28 | 14:06 | -0.0042725 | 23.7769 | -2.4 | 3.217 | 3.5732 | 2.6936 | 29.1915 | 11.5728 | 3.5799 |  | 2.2508 | 396.8701 | 0.0846 | 0.238 | 0.0574 | 0.3064 | 23.4883
1998-03-28 | 14:06 | -0.0045776 | 23.7867 | -2.3995 | 3.2119 | 3.5773 | 2.6932 | 29.1871 | 11.574 | 3.5756 |  | 2.2508 | 396.2598 | 0.0846 | 0.2356 | 0.0586 | 0.3064 | 23.4883
1998-03-28 | 14:06 | -0.0045776 | 23.7867 | -2.3995 | 3.2119 | 3.5773 | 2.6932 | 29.1871 | 11.574 | 3.5756 |  | 2.2508 | 396.2598 | 0.0846 | 0.2356 | 0.0586 | 0.3064 | 23.4883
1998-03-28 | 14:06 | -0.0045776 | 23.7025 | -2.1772 | 3.2206 | 3.5805 | 2.6966 | 29.264 | 11.6159 | 3.5844 |  | 2.2386 | 396.2598 | -0.068 | 0.2356 | 0.0574 | 0.3064 | 24.709
1998-03-28 | 14:06 | -0.0045776 | 23.7901 | -3.1489 | 3.2199 | 3.5791 | 2.6961 | 29.3263 | 11.5381 | 3.5799 |  | 2.2508 | 396.8701 | -0.068 | 0.238 | 0.0574 | 0.3052 | 23.4883
1998-03-28 | 14:06 | -0.0042725 | 23.7901 | -3.1489 | 3.2199 | 3.5791 | 2.6961 | 29.3263 | 11.5381 | 3.5799 |  | 2.2508 | 396.8701 | -0.068 | 0.238 | 0.0574 | 0.3052 | 23.4883
1998-03-28 | 14:06 | -0.0042725 | 23.7373 | -2.3976 | 3.2189 | 3.5838 | 2.696 | 29.3677 | 11.5795 | 3.5702 |  | 2.2386 | 396.8701 | 0.0846 | 0.238 | 0.0574 | 0.3052 | 23.4883
1998-03-28 | 14:06 | -0.0042725 | 23.7377 | -3.1486 | 3.2347 | 3.5911 | 2.7001 | 29.4149 | 11.5415 | 3.5954 |  | 2.2508 | 396.8701 | -0.2206 | 0.2368 | 0.0574 | 0.3052 | 24.709
1998-03-28 | 14:06 | -0.0045776 | 23.7988 | -2.1749 | 3.238 | 3.5977 | 2.6975 | 29.3194 | 11.5823 | 3.5908 |  | 2.2508 | 396.8701 | 0.0846 | 0.2368 | 0.0574 | 0.3052 | 22.2676
1998-03-28 | 14:06 | -0.0042725 | 23.7841 | -2.1746 | 3.2428 | 3.5878 | 2.6996 | 29.3306 | 11.5829 | 3.5973 |  | 2.2508 | 396.2598 | -0.2206 | 0.2393 | 0.0586 | 0.3064 | 23.4883
1998-03-28 | 14:06 | -0.0042725 | 23.7841 | -2.1746 | 3.2428 | 3.5878 | 2.6996 | 29.3306 | 11.5829 | 3.5973 |  | 2.2508 | 396.2598 | -0.2206 | 0.2393 | 0.0586 | 0.3064 | 23.4883
1998-03-28 | 14:06 | -0.0042725 | 23.7283 | -3.1482 | 3.2545 | 3.5957 | 2.6995 | 29.2766 | 11.5851 | 3.5825 |  | 2.2386 | 396.8701 | -0.068 | 0.2368 | 0.0574 | 0.3064 | 23.4883
1998-03-28 | 14:06 | -0.0042725 | 23.7327 | -2.677 | 3.2528 | 3.5921 | 2.7018 | 29.3737 | 11.5467 | 3.587 |  | 2.2508 | 396.2598 | 0.0846 | 0.2368 | 0.0598 | 0.3052 | 24.709
1998-03-28 | 14:06 | -0.0045776 | 23.8884 | -3.1479 | 3.2541 | 3.6042 | 2.6994 | 29.4589 | 11.5878 | 3.5885 |  | 2.2508 | 396.8701 | 0.0846 | 0.2368 | 0.0586 | 0.3064 | 22.2676
1998-03-28 | 14:06 | -0.0042725 | 23.7808 | -3.1478 | 3.2489 | 3.6023 | 2.6994 | 29.3223 | 11.6277 | 3.5921 |  | 2.2508 | 396.8701 | -0.068 | 0.2356 | 0.0574 | 0.3064 | 24.709
1998-03-28 | 14:06 | -0.0042725 | 23.8053 | -2.6763 | 3.259 | 3.6083 | 2.7015 | 29.3488 | 11.589 | 3.5899 |  | 2.2508 | 397.4805 | -0.068 | 0.238 | 0.0586 | 0.3076 | 23.4883
1998-03-28 | 14:06 | -0.0042725 | 23.7795 | -3.473 | 3.2545 | 3.6068 | 2.7054 | 29.3256 | 11.59 | 3.5822 |  | 2.2386 | 396.8701 | -0.068 | 0.2356 | 0.0586 | 0.3064 | 22.2676
1998-03-28 | 14:06 | -0.0042725 | 23.7894 | -3.473 | 3.2558 | 3.6109 | 2.7035 | 29.4215 | 11.6306 | 3.5924 |  | 2.263 | 396.8701 | 0.0846 | 0.238 | 0.0574 | 0.3052 | 24.709
1998-03-28 | 14:06 | -0.0045776 | 23.8602 | -3.473 | 3.2578 | 3.6153 | 2.7032 | 29.3022 | 11.5926 | 3.5795 |  | 2.2386 | 396.8701 | 0.0846 | 0.2368 | 0.0574 | 0.3064 | 23.4883
1998-03-28 | 14:06 | -0.0042725 | 23.8306 | -3.473 | 3.2582 | 3.6185 | 2.7005 | 29.3539 | 11.5931 | 3.58 |  | 2.2386 | 396.8701 | -0.068 | 0.238 | 0.0586 | 0.3052 | 24.709
1998-03-28 | 14:06 | -0.0042725 | 23.8189 | -3.1471 | 3.2502 | 3.6181 | 2.7022 | 29.4344 | 11.5551 | 3.5792 |  | 2.2386 | 398.0908 | -0.068 | 0.2368 | 0.0574 | 0.3064 | 22.2676
1998-03-28 | 14:06 | -0.0045776 | 23.8926 | -2.6748 | 3.2498 | 3.6128 | 2.7013 | 29.3506 | 11.6733 | 3.5823 |  | 2.2508 | 398.7012 | -0.068 | 0.2356 | 0.0574 | 0.3052 | 23.4883
1998-03-28 | 14:06 | -0.0045776 | 23.8492 | -3.1471 | 3.2457 | 3.6133 | 2.6991 | 29.4124 | 11.5955 | 3.5798 |  | 2.2386 | 399.3115 | -0.068 | 0.238 | 0.0586 | 0.3052 | 23.4883
1998-03-28 | 14:06 | -0.0045776 | 23.8357 | -3.473 | 3.2465 | 3.6063 | 2.7008 | 29.335 | 11.5963 | 3.5836 |  | 2.2508 | 398.0908 | -0.068 | 0.2368 | 0.0574 | 0.3064 | 22.2676
1998-03-28 | 14:06 | -0.0042725 | 23.7705 | -2.1686 | 3.2412 | 3.6155 | 2.7018 | 29.3869 | 11.5973 | 3.5819 |  | 2.2386 | 398.7012 | -0.068 | 0.238 | 0.0574 | 0.2942 | 22.2676
1998-03-28 | 14:06 | -0.0045776 | 23.6538 | -3.1468 | 3.2381 | 3.6134 | 2.7037 | 29.4336 | 11.5978 | 3.5795 |  | 2.2386 | 398.7012 | 0.0846 | 0.2356 | 0.0574 | 0.2942 | 23.4883
1998-03-28 | 14:06 | -0.0042725 | 23.6538 | -3.1468 | 3.2381 | 3.6134 | 2.7037 | 29.4336 | 11.5978 | 3.5795 |  | 2.2386 | 398.7012 | 0.0846 | 0.2356 | 0.0574 | 0.2942 | 23.4883
1998-03-28 | 14:06 | -0.0042725 | 23.36 | -3.473 | 3.1892 | 3.5684 | 2.6619 | 28.9621 | 11.5138 | 3.5372 |  | 2.2508 | 398.0908 | -0.068 | 0.2368 | 0.0586 | 0.2942 | 23.4883
1998-03-28 | 14:06 | -0.0042725 | 23.5025 | -3.1512 | 3.1941 | 3.5641 | 2.6636 | 29.042 | 11.4769 | 3.535 |  | 2.263 | 398.0908 | -0.068 | 0.238 | 0.0574 | 0.2942 | 23.4883
1998-03-28 | 14:06 | -0.0042725 | 23.5025 | -3.1512 | 3.1941 | 3.5641 | 2.6636 | 29.042 | 11.4769 | 3.535 |  | 2.263 | 398.0908 | -0.068 | 0.238 | 0.0574 | 0.2942 | 23.4883
1998-03-28 | 14:06 | -0.0045776 | 23.4163 | -3.473 | 3.1961 | 3.5744 | 2.6689 | 29.0012 | 11.481 | 3.5426 |  | 2.2386 | 398.7012 | -0.068 | 0.2356 | 0.0586 | 0.2942 | 22.2676
1998-03-28 | 14:06 | -0.0045776 | 23.45 | -2.6832 | 3.1907 | 3.587 | 2.6735 | 28.9962 | 11.5227 | 3.5476 |  | 2.2508 | 398.7012 | -0.068 | 0.2368 | 0.0586 | 0.2954 | 22.2676
1998-03-28 | 14:06 | -0.0045776 | 23.5505 | -2.1825 | 3.1999 | 3.5813 | 2.6731 | 29.0866 | 11.5246 | 3.5468 |  | 2.2508 | 398.7012 | -0.068 | 0.2368 | 0.0586 | 0.293 | 22.2676
1998-03-28 | 14:06 | -0.0045776 | 23.4793 | -2.682 | 3.1932 | 3.5872 | 2.6791 | 29.0272 | 11.5273 | 3.5557 |  | 2.2386 | 399.3115 | 0.0846 | 0.238 | 0.0598 | 0.2954 | 23.4883
1998-03-28 | 14:06 | -0.0045776 | 23.434 | -3.473 | 3.1933 | 3.5831 | 2.678 | 29.178 | 11.5283 | 3.5511 |  | 2.2386 | 398.7012 | -0.068 | 0.2368 | 0.0574 | 0.2942 | 22.2676
1998-03-28 | 14:06 | -0.0042725 | 23.3655 | -3.473 | 3.1961 | 3.5822 | 2.6762 | 29.0651 | 11.6083 | 3.5556 |  | 2.2386 | 398.7012 | -0.068 | 0.2368 | 0.0586 | 0.2942 | 22.2676
1998-03-28 | 14:06 | -0.0048828 | 23.4915 | -2.6851 | 3.1778 | 3.5572 | 2.6649 | 29.0033 | 11.5937 | 3.5363 |  | 2.2386 | 398.7012 | 0.0846 | 0.238 | 0.0574 | 0.2942 | 23.4883
1998-03-28 | 14:07 | -0.0042725 | 23.3042 | -3.473 | 3.1762 | 3.5564 | 2.6653 | 28.9458 | 11.5519 | 3.5301 |  | 2.2508 | 399.3115 | -0.068 | 0.238 | 0.0574 | 0.2942 | 23.4883
1998-03-28 | 14:07 | -0.0045776 | 23.3042 | -3.473 | 3.1762 | 3.5564 | 2.6653 | 28.9458 | 11.5519 | 3.5301 |  | 2.2508 | 399.3115 | -0.068 | 0.238 | 0.0574 | 0.2942 | 23.4883
1998-03-28 | 14:07 | -0.0045776 | 23.3893 | -3.473 | 3.1759 | 3.5561 | 2.6645 | 28.9204 | 11.5561 | 3.5319 |  | 2.2386 | 398.0908 | -0.068 | 0.2368 | 0.0586 | 0.2942 | 23.4883
1998-03-28 | 14:07 | -0.0045776 | 23.3893 | -3.473 | 3.1759 | 3.5561 | 2.6645 | 28.9204 | 11.5561 | 3.5319 |  | 2.2386 | 398.0908 | -0.068 | 0.2368 | 0.0586 | 0.2942 | 23.4883
1998-03-28 | 14:07 | -0.0045776 | 23.4198 | -3.473 | 3.1781 | 3.5676 | 2.6647 | 28.9531 | 11.5981 | 3.5325 |  | 2.2508 | 399.3115 | -0.068 | 0.2368 | 0.0586 | 0.2954 | 22.2676
1998-03-28 | 14:07 | -0.0039673 | 23.3947 | -3.473 | 3.1755 | 3.5672 | 2.6664 | 28.9596 | 11.561 | 3.5318 |  | 2.2508 | 399.3115 | -0.2206 | 0.238 | 0.0586 | 0.2942 | 23.4883
1998-03-28 | 14:07 | -0.0045776 | 23.3947 | -3.473 | 3.1755 | 3.5672 | 2.6664 | 28.9596 | 11.561 | 3.5318 |  | 2.2508 | 399.3115 | -0.2206 | 0.238 | 0.0586 | 0.2942 | 23.4883
1998-03-28 | 14:07 | -0.0045776 | 23.3671 | -3.1504 | 3.1811 | 3.5569 | 2.6701 | 28.8602 | 11.5634 | 3.5288 |  | 2.2386 | 399.3115 | -0.068 | 0.2368 | 0.0574 | 0.2954 | 24.709
1998-03-28 | 14:07 | -0.0045776 | 23.4892 | -2.4025 | 3.1869 | 3.5672 | 2.6734 | 29.0262 | 11.526 | 3.5427 |  | 2.2386 | 399.3115 | -0.068 | 0.238 | 0.0586 | 0.2942 | 23.4883
1998-03-28 | 14:07 | -0.0042725 | 23.446 | -2.6818 | 3.1963 | 3.5697 | 2.6717 | 29.0347 | 11.6067 | 3.5451 |  | 2.2508 | 398.7012 | -0.068 | 0.2368 | 0.0574 | 0.2942 | 22.2676
1998-03-28 | 14:07 | -0.0048828 | 23.4222 | -2.6815 | 3.1975 | 3.5632 | 2.6784 | 29.0246 | 11.5293 | 3.5494 |  | 2.2386 | 397.4805 | -0.068 | 0.2356 | 0.0574 | 0.2942 | 23.4883
1998-03-28 | 14:07 | -0.0045776 | 23.477 | -3.1497 | 3.1986 | 3.5708 | 2.673 | 29.0101 | 11.5312 | 3.5487 |  | 2.2508 | 396.8701 | -0.068 | 0.2368 | 0.0586 | 0.2954 | 22.2676
1998-03-28 | 14:07 | -0.0045776 | 23.4675 | -2.4002 | 3.2045 | 3.575 | 2.6742 | 29.1276 | 11.6112 | 3.5589 |  | 2.2508 | 396.2598 | -0.068 | 0.238 | 0.0574 | 0.2954 | 23.4883
1998-03-28 | 14:07 | -0.0042725 | 23.4887 | -2.6804 | 3.2114 | 3.5736 | 2.6807 | 29.063 | 11.6122 | 3.5514 |  | 2.2508 | 396.2598 | -0.068 | 0.2368 | 0.0574 | 0.2954 | 23.4883
1998-03-28 | 14:07 | -0.0042725 | 23.5109 | -3.1493 | 3.213 | 3.5749 | 2.6807 | 29.1787 | 11.5743 | 3.5585 |  | 2.2508 | 396.8701 | -0.068 | 0.2368 | 0.0574 | 0.2942 | 23.4883
1998-03-28 | 14:07 | -0.0042725 | 23.4906 | -3.473 | 3.2148 | 3.5689 | 2.6786 | 29.0884 | 11.5759 | 3.5546 |  | 2.2508 | 396.2598 | -0.068 | 0.238 | 0.0586 | 0.2942 | 23.4883
1998-03-28 | 14:07 | -0.0042725 | 23.4114 | -3.473 | 3.2066 | 3.5549 | 2.669 | 29.0076 | 11.603 | 3.5497 |  | 2.263 | 396.2598 | -0.068 | 0.2368 | 0.0574 | 0.2942 | 24.709
1998-03-28 | 14:07 | -0.0042725 | 23.5006 | -3.1503 | 3.203 | 3.5633 | 2.6714 | 29.0059 | 11.5644 | 3.5415 |  | 2.2386 | 396.8701 | -0.068 | 0.238 | 0.0586 | 0.2942 | 22.2676
1998-03-28 | 14:07 | -0.0042725 | 23.4407 | -2.4023 | 3.2038 | 3.5679 | 2.6694 | 29.0366 | 11.5661 | 3.5347 |  | 2.2508 | 396.2598 | -0.068 | 0.2368 | 0.0586 | 0.2942 | 23.4883
1998-03-28 | 14:07 | -0.0042725 | 23.3817 | -1.9927 | 3.2174 | 3.5648 | 2.6745 | 29.0004 | 11.5284 | 3.5309 |  | 2.2508 | 396.8701 | -0.068 | 0.238 | 0.0574 | 0.2942 | 23.4883
1998-03-28 | 14:07 | -0.0042725 | 23.3819 | -3.1498 | 3.2115 | 3.5695 | 2.6751 | 29.0055 | 11.5696 | 3.5358 |  | 2.2386 | 396.8701 | -0.068 | 0.2368 | 0.0586 | 0.2942 | 23.4883
1998-03-28 | 14:07 | -0.0045776 | 23.3819 | -3.1498 | 3.2115 | 3.5695 | 2.6751 | 29.0055 | 11.5696 | 3.5358 |  | 2.2386 | 396.8701 | -0.068 | 0.2368 | 0.0586 | 0.2942 | 23.4883
1998-03-28 | 14:07 | -0.0042725 | 23.387 | -3.1497 | 3.2189 | 3.557 | 2.6726 | 28.9902 | 11.5307 | 3.5365 |  | 2.2386 | 396.8701 | -0.2206 | 0.2368 | 0.0574 | 0.2954 | 23.4883
1998-03-28 | 14:07 | -0.0042725 | 23.387 | -3.1497 | 3.2189 | 3.557 | 2.6726 | 28.9902 | 11.5307 | 3.5365 |  | 2.2386 | 396.8701 | -0.2206 | 0.2368 | 0.0574 | 0.2954 | 23.4883
1998-03-28 | 14:07 | -0.0042725 | 23.4225 | -2.6817 | 3.2107 | 3.5596 | 2.667 | 28.9222 | 11.6071 | 3.5281 |  | 2.2508 | 396.8701 | -0.068 | 0.2271 | 0.0574 | 0.2942 | 24.709
1998-03-28 | 14:07 | -0.0042725 | 23.4225 | -2.6817 | 3.2107 | 3.5596 | 2.667 | 28.9222 | 11.6071 | 3.5281 |  | 2.2508 | 396.8701 | -0.068 | 0.2271 | 0.0574 | 0.2942 | 24.709
1998-03-28 | 14:07 | -0.0042725 | 23.3061 | -3.473 | 3.2104 | 3.5524 | 2.6646 | 28.9088 | 11.6032 | 3.5296 |  | 2.2508 | 396.2598 | -0.068 | 0.2258 | 0.0586 | 0.2942 | 23.4883
1998-03-28 | 14:07 | -0.0042725 | 23.2135 | -3.1514 | 3.2034 | 3.543 | 2.6545 | 28.7957 | 11.5145 | 3.515 |  | 2.2386 | 396.8701 | -0.068 | 0.2246 | 0.0586 | 0.293 | 24.709
1998-03-28 | 14:07 | -0.0045776 | 23.1515 | -3.473 | 3.1938 | 3.5386 | 2.6542 | 28.7361 | 11.5502 | 3.505 |  | 2.2508 | 396.8701 | -0.068 | 0.2246 | 0.0574 | 0.2942 | 22.2676
1998-03-28 | 14:07 | -0.0042725 | 23.1798 | -2.6856 | 3.2029 | 3.5445 | 2.6552 | 28.777 | 11.5136 | 3.5053 |  | 2.2386 | 397.4805 | -0.068 | 0.2234 | 0.0574 | 0.2954 | 23.4883
1998-03-28 | 14:07 | -0.0042725 | 23.2359 | -3.1513 | 3.2073 | 3.5496 | 2.654 | 28.8221 | 11.5551 | 3.5134 |  | 2.263 | 397.4805 | 0.0846 | 0.2246 | 0.0586 | 0.2954 | 23.4883
1998-03-28 | 14:07 | -0.0048828 | 23.2624 | -3.473 | 3.2095 | 3.549 | 2.6586 | 28.8322 | 11.5568 | 3.5125 |  | 2.2386 | 396.8701 | 0.0846 | 0.2246 | 0.0574 | 0.2942 | 24.709
1998-03-28 | 14:07 | -0.0042725 | 23.1882 | -3.473 | 3.2067 | 3.543 | 2.6595 | 28.8887 | 11.519 | 3.5085 |  | 2.2508 | 396.8701 | -0.068 | 0.2234 | 0.0586 | 0.2942 | 23.4883
1998-03-28 | 14:07 | -0.0042725 | 23.1882 | -3.473 | 3.2067 | 3.543 | 2.6595 | 28.8887 | 11.519 | 3.5085 |  | 2.2508 | 396.8701 | -0.068 | 0.2234 | 0.0586 | 0.2942 | 23.4883
1998-03-28 | 14:07 | -0.0042725 | 23.1304 | -3.1508 | 3.2056 | 3.548 | 2.6598 | 28.8858 | 11.5994 | 3.5253 |  | 2.2386 | 396.8701 | 0.0846 | 0.2246 | 0.0574 | 0.2942 | 23.4883
1998-03-28 | 14:07 | -0.0042725 | 23.258 | -3.473 | 3.2043 | 3.5591 | 2.6642 | 28.8571 | 11.5236 | 3.5342 |  | 2.2508 | 396.2598 | -0.068 | 0.2234 | 0.0574 | 0.2942 | 24.709
1998-03-28 | 14:07 | -0.0042725 | 23.2461 | -3.1504 | 3.2 | 3.5471 | 2.6626 | 28.7978 | 11.5642 | 3.5296 |  | 2.2508 | 396.2598 | -0.068 | 0.2246 | 0.0586 | 0.293 | 22.2676
1998-03-28 | 14:07 | -0.0045776 | 23.3097 | -3.473 | 3.1959 | 3.5566 | 2.6632 | 28.9734 | 11.4859 | 3.5253 |  | 2.2386 | 396.8701 | -0.068 | 0.2246 | 0.0574 | 0.2942 | 23.4883
1998-03-28 | 14:07 | -0.0045776 | 23.2895 | -3.473 | 3.1927 | 3.5586 | 2.6647 | 28.846 | 11.5277 | 3.5184 |  | 2.2508 | 396.8701 | -0.068 | 0.2258 | 0.0586 | 0.2942 | 22.2676
1998-03-28 | 14:07 | -0.0042725 | 23.2895 | -3.473 | 3.1927 | 3.5586 | 2.6647 | 28.846 | 11.5277 | 3.5184 |  | 2.2508 | 396.8701 | -0.068 | 0.2258 | 0.0586 | 0.2942 | 22.2676
1998-03-28 | 14:07 | -0.0042725 | 23.2879 | -3.1498 | 3.1856 | 3.5508 | 2.6699 | 28.8886 | 11.53 | 3.5212 |  | 2.2386 | 396.8701 | -0.2206 | 0.2246 | 0.0586 | 0.2942 | 22.2676
1998-03-28 | 14:07 | -0.0042725 | 23.2879 | -3.1498 | 3.1856 | 3.5508 | 2.6699 | 28.8886 | 11.53 | 3.5212 |  | 2.2386 | 396.8701 | -0.2206 | 0.2246 | 0.0586 | 0.2942 | 22.2676
1998-03-28 | 14:07 | -0.0039673 | 23.3915 | -3.473 | 3.1918 | 3.557 | 2.6731 | 28.9898 | 11.5726 | 3.5275 |  | 2.2508 | 396.8701 | 0.0846 | 0.2258 | 0.0586 | 0.2942 | 22.2676
1998-03-28 | 14:07 | -0.0042725 | 23.4119 | -3.473 | 3.1914 | 3.5608 | 2.6749 | 28.9821 | 11.6126 | 3.5344 |  | 2.2386 | 396.2598 | -0.068 | 0.2258 | 0.0574 | 0.2954 | 22.2676
1998-03-28 | 14:07 | -0.0042725 | 23.3748 | -3.1493 | 3.1959 | 3.5596 | 2.6761 | 29.0092 | 11.6139 | 3.5329 |  | 2.2508 | 396.8701 | -0.068 | 0.2246 | 0.0574 | 0.2954 | 22.2676
1998-03-28 | 14:07 | -0.0042725 | 23.3748 | -3.1493 | 3.1959 | 3.5596 | 2.6761 | 29.0092 | 11.6139 | 3.5329 |  | 2.2508 | 396.8701 | -0.068 | 0.2246 | 0.0574 | 0.2954 | 22.2676
1998-03-28 | 14:07 | -0.0045776 | 23.3394 | -3.473 | 3.1845 | 3.565 | 2.672 | 28.9135 | 11.6163 | 3.5238 |  | 2.2508 | 396.2598 | -0.068 | 0.2246 | 0.0574 | 0.2954 | 22.2676
1998-03-28 | 14:07 | -0.0045776 | 23.3802 | -3.473 | 3.1782 | 3.5635 | 2.6718 | 29.0335 | 11.5781 | 3.5308 |  | 2.2508 | 396.2598 | -0.068 | 0.2246 | 0.0598 | 0.2942 | 22.2676
1998-03-28 | 14:07 | -0.0042725 | 23.3424 | -3.1488 | 3.184 | 3.5595 | 2.6724 | 28.9858 | 11.5793 | 3.5292 |  | 2.2508 | 396.2598 | -0.068 | 0.2234 | 0.0574 | 0.2954 | 24.709
1998-03-28 | 14:07 | -0.0042725 | 23.4499 | -3.473 | 3.1871 | 3.5616 | 2.6765 | 29.0015 | 11.6202 | 3.5312 |  | 2.2386 | 395.6494 | -0.068 | 0.2258 | 0.0574 | 0.2954 | 24.709
1998-03-28 | 14:07 | -0.0042725 | 23.4223 | -3.473 | 3.1897 | 3.5652 | 2.6782 | 29.0562 | 11.621 | 3.532 |  | 2.2386 | 396.2598 | -0.068 | 0.2246 | 0.0574 | 0.2954 | 23.4883
1998-03-28 | 14:07 | -0.0042725 | 23.4155 | -3.1484 | 3.1915 | 3.5662 | 2.6769 | 29.0266 | 11.5429 | 3.5389 |  | 2.2386 | 395.6494 | -0.068 | 0.2246 | 0.0586 | 0.2942 | 24.709
1998-03-28 | 14:07 | -0.0039673 | 23.5105 | -3.473 | 3.1889 | 3.5647 | 2.6753 | 29.0038 | 11.5837 | 3.543 |  | 2.2508 | 396.8701 | -0.068 | 0.2246 | 0.0586 | 0.2954 | 23.4883
1998-03-28 | 14:07 | -0.0045776 | 23.3505 | -3.473 | 3.1839 | 3.5686 | 2.6756 | 28.9329 | 11.5449 | 3.5353 |  | 2.2386 | 396.8701 | 0.0846 | 0.2258 | 0.0562 | 0.2942 | 22.2676
1998-03-28 | 14:07 | -0.0045776 | 23.2562 | -3.473 | 3.1853 | 3.5723 | 2.6775 | 28.9997 | 11.5458 | 3.5363 |  | 2.2508 | 396.8701 | 0.0846 | 0.2258 | 0.0574 | 0.2942 | 23.4883
1998-03-28 | 14:07 | -0.0045776 | 23.2562 | -3.473 | 3.1853 | 3.5723 | 2.6775 | 28.9997 | 11.5458 | 3.5363 |  | 2.2508 | 396.8701 | 0.0846 | 0.2258 | 0.0574 | 0.2942 | 23.4883
1998-03-28 | 14:07 | -0.0045776 | 23.3649 | -3.473 | 3.1862 | 3.5825 | 2.6817 | 29.0375 | 11.5476 | 3.5472 |  | 2.2508 | 396.2598 | -0.068 | 0.2246 | 0.0574 | 0.2942 | 23.4883
1998-03-28 | 14:07 | -0.0045776 | 23.3179 | -3.473 | 3.1881 | 3.5729 | 2.6789 | 29.1096 | 11.5485 | 3.5424 |  | 2.2508 | 396.2598 | -0.2206 | 0.2258 | 0.0574 | 0.2954 | 24.709
1998-03-28 | 14:07 | -0.0042725 | 23.3623 | -3.473 | 3.1964 | 3.5708 | 2.6814 | 29.0502 | 11.549 | 3.5547 |  | 2.263 | 396.8701 | -0.2206 | 0.2246 | 0.0574 | 0.2942 | 22.2676
1998-03-28 | 14:08 | -0.0045776 | 23.3771 | -3.473 | 3.1984 | 3.5747 | 2.6839 | 29.0702 | 11.5097 | 3.5383 |  | 2.2508 | 396.8701 | -0.068 | 0.2246 | 0.0586 | 0.2942 | 23.4883
1998-03-28 | 14:08 | -0.0045776 | 23.4118 | -3.473 | 3.2049 | 3.5812 | 2.6832 | 29.0577 | 11.5511 | 3.5482 |  | 2.263 | 396.8701 | 0.0846 | 0.2258 | 0.0598 | 0.2942 | 22.2676
1998-03-28 | 14:08 | -0.0045776 | 23.3684 | -3.473 | 3.2123 | 3.5791 | 2.6842 | 29.0142 | 11.5914 | 3.5488 |  | 2.2386 | 396.8701 | -0.068 | 0.2258 | 0.0574 | 0.2942 | 23.4883
1998-03-28 | 14:08 | -0.0042725 | 23.3684 | -3.473 | 3.2123 | 3.5791 | 2.6842 | 29.0142 | 11.5914 | 3.5488 |  | 2.2386 | 396.8701 | -0.068 | 0.2258 | 0.0574 | 0.2942 | 23.4883
1998-03-28 | 14:08 | -0.0039673 | 23.4019 | -3.473 | 3.2081 | 3.5731 | 2.6836 | 29.0349 | 11.5533 | 3.5331 |  | 2.2508 | 396.8701 | -0.068 | 0.2258 | 0.0586 | 0.2942 | 22.2676
1998-03-28 | 14:08 | -0.0042725 | 23.3714 | -3.473 | 3.2136 | 3.5736 | 2.6866 | 29.0547 | 11.5537 | 3.5424 |  | 2.2508 | 396.2598 | -0.068 | 0.2246 | 0.0574 | 0.2942 | 22.2676
1998-03-28 | 14:08 | -0.0042725 | 23.4856 | -3.473 | 3.2135 | 3.5799 | 2.6883 | 29.019 | 11.5943 | 3.5344 |  | 2.263 | 396.8701 | -0.068 | 0.2258 | 0.0586 | 0.293 | 22.2676
1998-03-28 | 14:08 | -0.0045776 | 23.4793 | -3.473 | 3.2222 | 3.5783 | 2.686 | 29.0808 | 11.5554 | 3.5384 |  | 2.2508 | 396.8701 | -0.068 | 0.2246 | 0.0586 | 0.2942 | 22.2676
1998-03-28 | 14:08 | -0.0045776 | 23.4756 | -3.1471 | 3.2263 | 3.5761 | 2.6823 | 28.9557 | 11.5558 | 3.533 |  | 2.2386 | 396.8701 | -0.068 | 0.2246 | 0.0574 | 0.2942 | 23.4883
1998-03-28 | 14:08 | -0.0042725 | 23.065 | -2.6861 | 3.1767 | 3.5264 | 2.6438 | 28.686 | 11.5899 | 3.5002 |  | 2.2386 | 396.8701 | 0.0846 | 0.2258 | 0.0574 | 0.2942 | 22.2676
1998-03-28 | 14:08 | -0.0042725 | 23.0911 | -3.473 | 3.1811 | 3.5294 | 2.6461 | 28.6716 | 11.5924 | 3.5001 |  | 2.263 | 397.4805 | 0.0846 | 0.2246 | 0.0586 | 0.2942 | 23.4883
1998-03-28 | 14:08 | -0.0045776 | 23.092 | -2.685 | 3.1848 | 3.5315 | 2.6426 | 28.6247 | 11.5554 | 3.4964 |  | 2.2386 | 395.6494 | -0.068 | 0.2258 | 0.0586 | 0.2942 | 23.4883
1998-03-28 | 14:08 | -0.0042725 | 23.1411 | -2.4053 | 3.1941 | 3.5286 | 2.6521 | 28.6534 | 11.5181 | 3.5045 |  | 2.2386 | 396.8701 | 0.0846 | 0.2246 | 0.0574 | 0.2942 | 22.2676
1998-03-28 | 14:08 | -0.0039673 | 23.2343 | -3.473 | 3.2012 | 3.5449 | 2.6492 | 28.7134 | 11.56 | 3.5016 |  | 2.2508 | 396.8701 | -0.068 | 0.2258 | 0.0586 | 0.2942 | 22.2676
1998-03-28 | 14:08 | -0.0045776 | 23.1176 | -2.1833 | 3.208 | 3.5475 | 2.6517 | 28.6799 | 11.5622 | 3.4924 |  | 2.263 | 396.8701 | -0.068 | 0.2258 | 0.0586 | 0.2954 | 23.4883
1998-03-28 | 14:08 | -0.0045776 | 23.0778 | -2.6827 | 3.2071 | 3.5629 | 2.6559 | 28.7652 | 11.5641 | 3.5091 |  | 2.2508 | 396.8701 | -0.068 | 0.2258 | 0.0586 | 0.2942 | 24.709
1998-03-28 | 14:08 | -0.0045776 | 23.1977 | -3.15 | 3.2092 | 3.543 | 2.6568 | 28.7261 | 11.5674 | 3.51 |  | 2.2508 | 396.2598 | -0.068 | 0.2258 | 0.0586 | 0.2942 | 24.709
1998-03-28 | 14:08 | -0.0045776 | 23.2873 | -2.6816 | 3.2096 | 3.5497 | 2.663 | 28.7421 | 11.5291 | 3.5055 |  | 2.2508 | 396.8701 | 0.0846 | 0.2234 | 0.0574 | 0.2942 | 24.709
1998-03-28 | 14:08 | -0.0045776 | 23.1741 | -2.4011 | 3.2119 | 3.5535 | 2.6613 | 28.7188 | 11.49 | 3.5066 |  | 2.2508 | 397.4805 | -0.068 | 0.2258 | 0.0574 | 0.2942 | 24.709
1998-03-28 | 14:08 | -0.0045776 | 23.2186 | -2.4006 | 3.2174 | 3.5552 | 2.6615 | 28.7847 | 11.571 | 3.517 |  | 2.2508 | 396.2598 | 0.0846 | 0.2246 | 0.0586 | 0.2942 | 23.4883
1998-03-28 | 14:08 | -0.0042725 | 23.142 | -2.6806 | 3.2166 | 3.5622 | 2.6612 | 28.8293 | 11.4927 | 3.5127 |  | 2.2508 | 396.2598 | -0.068 | 0.2246 | 0.0586 | 0.2942 | 23.4883
1998-03-28 | 14:08 | -0.0042725 | 23.2421 | -2.3995 | 3.2169 | 3.5588 | 2.6663 | 28.881 | 11.5345 | 3.4998 |  | 2.263 | 396.2598 | 0.0846 | 0.2258 | 0.0586 | 0.2954 | 23.4883
1998-03-28 | 14:08 | -0.0045776 | 23.1741 | -1.2766 | 3.2236 | 3.5501 | 2.6636 | 28.8054 | 11.496 | 3.5076 |  | 2.2386 | 396.8701 | -0.068 | 0.2234 | 0.0574 | 0.2942 | 23.4883
1998-03-28 | 14:08 | -0.0042725 | 23.2467 | -1.049 | 3.2243 | 3.5589 | 2.6637 | 28.7848 | 11.5368 | 3.5172 |  | 2.2508 | 396.8701 | -0.068 | 0.2234 | 0.0574 | 0.2954 | 23.4883
1998-03-28 | 14:08 | -0.0042725 | 23.2019 | -1.9881 | 3.2219 | 3.5576 | 2.6653 | 28.8381 | 11.4571 | 3.5127 |  | 2.263 | 396.8701 | -0.068 | 0.2258 | 0.0586 | 0.2954 | 24.709
1998-03-28 | 14:08 | -0.0042725 | 23.2964 | -1.1576 | 3.226 | 3.557 | 2.6705 | 28.9125 | 11.5397 | 3.5176 |  | 2.2508 | 396.8701 | -0.068 | 0.2234 | 0.0574 | 0.2954 | 22.2676
1998-03-28 | 14:08 | -0.0042725 | 23.1766 | -2.3973 | 3.2299 | 3.5583 | 2.6699 | 28.9384 | 11.5805 | 3.5188 |  | 2.2508 | 396.8701 | 0.0846 | 0.2258 | 0.0586 | 0.2954 | 23.4883
1998-03-28 | 14:08 | -0.0045776 | 23.1766 | -2.3973 | 3.2299 | 3.5583 | 2.6699 | 28.9384 | 11.5805 | 3.5188 |  | 2.2508 | 396.8701 | 0.0846 | 0.2258 | 0.0586 | 0.2954 | 23.4883
1998-03-28 | 14:08 | -0.0045776 | 23.2148 | -2.6782 | 3.2309 | 3.5707 | 2.6671 | 28.9033 | 11.5422 | 3.5234 |  | 2.2508 | 396.8701 | -0.068 | 0.2246 | 0.0586 | 0.2942 | 23.4883
1998-03-28 | 14:08 | -0.0045776 | 23.2377 | -3.473 | 3.2267 | 3.5721 | 2.6723 | 28.8714 | 11.5832 | 3.5218 |  | 2.2508 | 396.2598 | 0.0846 | 0.2234 | 0.0574 | 0.2954 | 23.4883
1998-03-28 | 14:08 | -0.0042725 | 23.1627 | -2.1734 | 3.2294 | 3.5672 | 2.6771 | 28.9428 | 11.546 | 3.5159 |  | 2.2386 | 394.4287 | -0.068 | 0.2246 | 0.0574 | 0.2954 | 23.4883
1998-03-28 | 14:08 | -0.0042725 | 23.2255 | -3.473 | 3.2283 | 3.5631 | 2.6776 | 28.8562 | 11.665 | 3.526 |  | 2.2386 | 395.0391 | -0.068 | 0.2246 | 0.0586 | 0.293 | 24.709
1998-03-28 | 14:08 | -0.0042725 | 23.3126 | -2.3945 | 3.2263 | 3.5624 | 2.6739 | 28.9298 | 11.5487 | 3.522 |  | 2.2508 | 394.4287 | -0.068 | 0.2258 | 0.0574 | 0.2942 | 22.2676
1998-03-28 | 14:08 | -0.0042725 | 23.3113 | -3.1477 | 3.232 | 3.5659 | 2.6756 | 28.8879 | 11.5494 | 3.5287 |  | 2.2508 | 395.0391 | -0.068 | 0.2258 | 0.0598 | 0.2954 | 23.4883
1998-03-28 | 14:08 | -0.0042725 | 23.2164 | -3.473 | 3.2266 | 3.5696 | 2.6753 | 28.9227 | 11.5901 | 3.5208 |  | 2.2508 | 395.0391 | -0.068 | 0.2258 | 0.0574 | 0.2942 | 23.4883
1998-03-28 | 14:08 | -0.0042725 | 23.2055 | -3.1475 | 3.2288 | 3.5684 | 2.6795 | 28.9392 | 11.6307 | 3.5341 |  | 2.2508 | 394.4287 | -0.068 | 0.2246 | 0.0574 | 0.2942 | 23.4883
1998-03-28 | 14:08 | -0.0045776 | 23.2056 | -3.473 | 3.2288 | 3.5641 | 2.6783 | 28.9258 | 11.5923 | 3.5262 |  | 2.2386 | 394.4287 | -0.068 | 0.2246 | 0.0574 | 0.293 | 22.2676
1998-03-28 | 14:08 | -0.0045776 | 23.1974 | -3.1473 | 3.225 | 3.5703 | 2.6753 | 28.8729 | 11.5531 | 3.527 |  | 2.2386 | 393.8184 | -0.068 | 0.2246 | 0.0586 | 0.2942 | 22.2676
1998-03-28 | 14:08 | -0.0045776 | 23.1563 | -3.1473 | 3.2236 | 3.5686 | 2.6792 | 28.9345 | 11.554 | 3.5191 |  | 2.2508 | 394.4287 | -0.068 | 0.2234 | 0.0586 | 0.2954 | 23.4883
1998-03-28 | 14:08 | -0.0042725 | 23.1563 | -3.1473 | 3.2236 | 3.5686 | 2.6792 | 28.9345 | 11.554 | 3.5191 |  | 2.2508 | 394.4287 | -0.068 | 0.2234 | 0.0586 | 0.2954 | 23.4883
1998-03-28 | 14:08 | -0.0045776 | 23.2679 | -2.6748 | 3.2289 | 3.5701 | 2.6807 | 28.913 | 11.5552 | 3.5145 |  | 2.2508 | 395.0391 | -0.068 | 0.2258 | 0.0574 | 0.2954 | 22.2676
1998-03-28 | 14:08 | -0.0042725 | 23.2601 | -3.147 | 3.2233 | 3.579 | 2.6814 | 28.909 | 11.556 | 3.5184 |  | 2.263 | 395.0391 | 0.0846 | 0.2246 | 0.0586 | 0.2954 | 24.709
1998-03-28 | 14:08 | -0.0042725 | 23.2152 | -3.473 | 3.2218 | 3.5724 | 2.6794 | 28.8394 | 11.5572 | 3.5317 |  | 2.2386 | 394.4287 | -0.068 | 0.2258 | 0.0586 | 0.2942 | 23.4883
1998-03-28 | 14:08 | -0.0039673 | 23.225 | -2.6742 | 3.2227 | 3.5783 | 2.6788 | 28.8915 | 11.5975 | 3.5291 |  | 2.2508 | 393.8184 | -0.068 | 0.2246 | 0.0574 | 0.2942 | 22.2676
1998-03-28 | 14:08 | -0.0045776 | 23.1562 | -2.6739 | 3.2176 | 3.582 | 2.679 | 28.845 | 11.5984 | 3.5301 |  | 2.263 | 395.6494 | -0.068 | 0.2258 | 0.0574 | 0.2942 | 22.2676
1998-03-28 | 14:08 | -0.0042725 | 23.251 | -3.1467 | 3.2198 | 3.5775 | 2.6792 | 28.8679 | 11.5187 | 3.528 |  | 2.2508 | 393.8184 | -0.068 | 0.2246 | 0.0586 | 0.2954 | 22.2676
1998-03-28 | 14:08 | -0.0045776 | 23.251 | -3.1467 | 3.2198 | 3.5775 | 2.6792 | 28.8679 | 11.5187 | 3.528 |  | 2.2508 | 393.8184 | -0.068 | 0.2246 | 0.0586 | 0.2954 | 22.2676
1998-03-28 | 14:08 | -0.0045776 | 23.1909 | -3.473 | 3.2177 | 3.5761 | 2.6806 | 28.8993 | 11.6002 | 3.5262 |  | 2.2752 | 394.4287 | 0.0846 | 0.2246 | 0.0586 | 0.2942 | 23.4883
1998-03-28 | 14:08 | -0.0045776 | 23.2044 | -3.473 | 3.2162 | 3.5771 | 2.6768 | 28.8746 | 11.6406 | 3.5302 |  | 2.2508 | 395.0391 | 0.0846 | 0.2258 | 0.0574 | 0.2942 | 23.4883
1998-03-28 | 14:08 | -0.0039673 | 23.2044 | -3.473 | 3.2162 | 3.5771 | 2.6768 | 28.8746 | 11.6406 | 3.5302 |  | 2.2508 | 395.0391 | 0.0846 | 0.2258 | 0.0574 | 0.2942 | 23.4883
1998-03-28 | 14:08 | -0.0042725 | 23.2565 | -3.473 | 3.2149 | 3.5804 | 2.6777 | 28.8414 | 11.5617 | 3.5248 |  | 2.2386 | 395.0391 | -0.068 | 0.2246 | 0.0586 | 0.2942 | 22.2676
1998-03-28 | 14:08 | -0.0045776 | 23.1989 | -2.673 | 3.2206 | 3.5838 | 2.6803 | 28.9597 | 11.6022 | 3.5254 |  | 2.2508 | 394.4287 | -0.068 | 0.2246 | 0.0574 | 0.293 | 23.4883
1998-03-28 | 14:08 | -0.0039673 | 23.2237 | -3.1463 | 3.2188 | 3.5844 | 2.6792 | 28.9269 | 11.6028 | 3.532 |  | 2.2386 | 394.4287 | 0.0846 | 0.2258 | 0.0586 | 0.2942 | 23.4883
1998-03-28 | 14:08 | -0.0042725 | 23.2237 | -3.1463 | 3.2188 | 3.5844 | 2.6792 | 28.9269 | 11.6028 | 3.532 |  | 2.2386 | 394.4287 | 0.0846 | 0.2258 | 0.0586 | 0.2942 | 23.4883
1998-03-28 | 14:08 | -0.0042725 | 23.3099 | -3.473 | 3.2143 | 3.585 | 2.6802 | 28.9208 | 11.5633 | 3.5326 |  | 2.2508 | 394.4287 | -0.2206 | 0.2246 | 0.0574 | 0.2942 | 23.4883
1998-03-28 | 14:08 | -0.0045776 | 23.273 | -3.473 | 3.2135 | 3.5776 | 2.6797 | 28.9418 | 11.5638 | 3.5332 |  | 2.2508 | 394.4287 | -0.068 | 0.2246 | 0.0586 | 0.2942 | 23.4883
1998-03-28 | 14:08 | -0.0042725 | 23.273 | -3.473 | 3.2135 | 3.5776 | 2.6797 | 28.9418 | 11.5638 | 3.5332 |  | 2.2508 | 394.4287 | -0.068 | 0.2246 | 0.0586 | 0.2942 | 23.4883
1998-03-28 | 14:09 | -0.0042725 | 23.2743 | -2.6723 | 3.2104 | 3.5815 | 2.6837 | 28.9999 | 11.6049 | 3.5315 |  | 2.263 | 396.8701 | -0.2206 | 0.2246 | 0.0586 | 0.282 | 23.4883
1998-03-28 | 14:09 | -0.0042725 | 23.2743 | -2.6723 | 3.2104 | 3.5815 | 2.6837 | 28.9999 | 11.6049 | 3.5315 |  | 2.263 | 396.8701 | -0.2206 | 0.2246 | 0.0586 | 0.282 | 23.4883
1998-03-28 | 14:09 | -0.0042725 | 23.2743 | -2.6723 | 3.2104 | 3.5815 | 2.6837 | 28.9999 | 11.6049 | 3.5315 |  | 2.263 | 396.8701 | -0.2206 | 0.2246 | 0.0586 | 0.282 | 23.4883
1998-03-28 | 14:09 | -0.0042725 | 23.3259 | -3.146 | 3.2173 | 3.5794 | 2.6836 | 28.9122 | 11.5654 | 3.532 |  | 2.263 | 396.2598 | -0.068 | 0.2246 | 0.0586 | 0.2832 | 22.2676
1998-03-28 | 14:09 | -0.0045776 | 23.3317 | -3.146 | 3.2116 | 3.5776 | 2.6843 | 28.9136 | 11.6061 | 3.5388 |  | 2.2386 | 396.8701 | 0.0846 | 0.2246 | 0.0586 | 0.282 | 24.709
1998-03-28 | 14:09 | -0.0042725 | 23.3317 | -3.146 | 3.2116 | 3.5776 | 2.6843 | 28.9136 | 11.6061 | 3.5388 |  | 2.2386 | 396.8701 | 0.0846 | 0.2246 | 0.0586 | 0.282 | 24.709
1998-03-28 | 14:09 | -0.0042725 | 23.1689 | -3.473 | 3.2137 | 3.5779 | 2.6814 | 28.8452 | 11.5664 | 3.5302 |  | 2.2386 | 397.4805 | 0.0846 | 0.2234 | 0.0586 | 0.282 | 24.709
1998-03-28 | 14:09 | -0.0042725 | 23.3561 | -2.6716 | 3.2117 | 3.5738 | 2.6829 | 28.85 | 11.6075 | 3.5344 |  | 2.1287 | 396.2598 | -0.068 | 0.2246 | 0.0574 | 0.282 | 22.2676
1998-03-28 | 14:09 | -0.0045776 | 23.2737 | -1.9741 | 3.2149 | 3.5727 | 2.6863 | 28.9069 | 11.5666 | 3.5304 |  | 2.1287 | 396.8701 | 0.0846 | 0.2246 | 0.0574 | 0.282 | 22.2676
1998-03-28 | 14:09 | -0.0042725 | 23.1937 | -2.3884 | 3.2143 | 3.5774 | 2.6863 | 28.918 | 11.566 | 3.5327 |  | 2.1287 | 397.4805 | -0.068 | 0.2246 | 0.0574 | 0.282 | 23.4883
1998-03-28 | 14:09 | -0.0042725 | 23.1937 | -2.3884 | 3.2143 | 3.5774 | 2.6863 | 28.918 | 11.566 | 3.5327 |  | 2.1287 | 397.4805 | -0.068 | 0.2246 | 0.0574 | 0.282 | 23.4883
1998-03-28 | 14:09 | -0.0039673 | 23.1846 | -3.1459 | 3.2094 | 3.5755 | 2.6842 | 28.8583 | 11.6066 | 3.5185 |  | 2.1409 | 396.8701 | -0.068 | 0.2246 | 0.0586 | 0.2844 | 23.4883
1998-03-28 | 14:09 | -0.0045776 | 23.246 | -3.1458 | 3.2047 | 3.5683 | 2.6829 | 28.9038 | 11.5269 | 3.5164 |  | 2.1287 | 396.8701 | -0.068 | 0.2258 | 0.0574 | 0.282 | 23.4883
1998-03-28 | 14:09 | -0.0045776 | 23.18 | -2.3878 | 3.2111 | 3.5715 | 2.6811 | 28.9287 | 11.5678 | 3.5198 |  | 2.1287 | 396.2598 | -0.068 | 0.2246 | 0.0574 | 0.282 | 24.709
1998-03-28 | 14:09 | -0.0045776 | 23.2114 | -2.6714 | 3.2065 | 3.572 | 2.679 | 28.9061 | 11.5277 | 3.5234 |  | 2.1165 | 396.8701 | -0.068 | 0.2246 | 0.0574 | 0.282 | 23.4883
1998-03-28 | 14:09 | -0.0042725 | 23.1574 | -2.6713 | 3.208 | 3.5695 | 2.6812 | 28.9562 | 11.5684 | 3.5355 |  | 2.1165 | 396.8701 | -0.068 | 0.2246 | 0.0574 | 0.2832 | 23.4883
1998-03-28 | 14:09 | -0.0042725 | 23.1608 | -3.1457 | 3.2103 | 3.57 | 2.6816 | 28.857 | 11.6089 | 3.5241 |  | 2.1287 | 396.8701 | -0.2206 | 0.2258 | 0.0574 | 0.282 | 23.4883
1998-03-28 | 14:09 | -0.0045776 | 23.1558 | -1.9729 | 3.2115 | 3.5676 | 2.6771 | 28.8646 | 11.5691 | 3.5243 |  | 2.1287 | 396.8701 | -0.068 | 0.2246 | 0.0574 | 0.2832 | 23.4883
1998-03-28 | 14:09 | -0.0042725 | 23.2118 | -3.473 | 3.2112 | 3.5704 | 2.6783 | 28.8221 | 11.5692 | 3.5245 |  | 2.1287 | 396.8701 | -0.068 | 0.2246 | 0.0574 | 0.2832 | 22.2676
1998-03-28 | 14:09 | -0.0042725 | 23.2118 | -3.473 | 3.2112 | 3.5704 | 2.6783 | 28.8221 | 11.5692 | 3.5245 |  | 2.1287 | 396.8701 | -0.068 | 0.2246 | 0.0574 | 0.2832 | 22.2676
1998-03-28 | 14:09 | -0.0048828 | 23.1933 | -3.1456 | 3.21 | 3.5653 | 2.6795 | 28.9062 | 11.6096 | 3.5218 |  | 2.1165 | 396.8701 | -0.068 | 0.2246 | 0.0574 | 0.282 | 24.709
1998-03-28 | 14:09 | -0.0045776 | 23.013 | -2.3894 | 3.2021 | 3.5605 | 2.6712 | 28.8218 | 11.5226 | 3.5056 |  | 2.1165 | 394.4287 | -0.068 | 0.2234 | 0.0586 | 0.2808 | 21.0469
1998-03-28 | 14:09 | -0.0045776 | 23.013 | -2.3894 | 3.2021 | 3.5605 | 2.6712 | 28.8218 | 11.5226 | 3.5056 |  | 2.1165 | 394.4287 | -0.068 | 0.2234 | 0.0586 | 0.2808 | 21.0469
1998-03-28 | 14:09 | -0.0042725 | 22.9343 | -3.473 | 3.1828 | 3.5442 | 2.6549 | 28.598 | 11.5447 | 3.4818 |  | 2.1165 | 395.0391 | -0.068 | 0.2258 | 0.0574 | 0.282 | 23.4883
1998-03-28 | 14:09 | -0.0042725 | 22.984 | -1.8184 | 3.178 | 3.5386 | 2.6522 | 28.6302 | 11.582 | 3.4939 |  | 2.1043 | 395.0391 | -0.2206 | 0.2246 | 0.0574 | 0.282 | 22.2676
1998-03-28 | 14:09 | -0.0045776 | 23.0233 | -1.6664 | 3.181 | 3.541 | 2.6546 | 28.612 | 11.5421 | 3.4907 |  | 2.1165 | 394.4287 | -0.068 | 0.2258 | 0.0574 | 0.282 | 23.4883
1998-03-28 | 14:09 | -0.0042725 | 22.9507 | -1.6662 | 3.1823 | 3.5468 | 2.6518 | 28.5556 | 11.5424 | 3.4881 |  | 2.1287 | 394.4287 | 0.0846 | 0.2246 | 0.0586 | 0.282 | 23.4883
1998-03-28 | 14:09 | -0.0042725 | 22.9015 | -2.3968 | 3.1807 | 3.5385 | 2.6532 | 28.5379 | 11.5422 | 3.4909 |  | 2.1165 | 394.4287 | -0.068 | 0.2234 | 0.0574 | 0.282 | 23.4883
1998-03-28 | 14:09 | -0.0045776 | 23.0117 | -2.6804 | 3.1718 | 3.5309 | 2.6449 | 28.5248 | 11.5335 | 3.4751 |  | 2.1165 | 394.4287 | -0.068 | 0.2246 | 0.0574 | 0.282 | 23.4883
1998-03-28 | 14:09 | -0.0042725 | 22.9013 | -2.3996 | 3.1679 | 3.5263 | 2.648 | 28.4662 | 11.494 | 3.4699 |  | 2.1287 | 394.4287 | -0.068 | 0.2258 | 0.0574 | 0.2832 | 23.4883
1998-03-28 | 14:09 | -0.0045776 | 22.9294 | -3.473 | 3.1679 | 3.5312 | 2.6456 | 28.4991 | 11.5361 | 3.478 |  | 2.1287 | 394.4287 | 0.0846 | 0.2246 | 0.0574 | 0.282 | 24.709
1998-03-28 | 14:09 | -0.0042725 | 22.8238 | -1.2769 | 3.1726 | 3.5308 | 2.6468 | 28.474 | 11.5357 | 3.4835 |  | 2.1287 | 394.4287 | -0.068 | 0.2246 | 0.0574 | 0.282 | 24.709
1998-03-28 | 14:09 | -0.0045776 | 22.8803 | -2.6796 | 3.1728 | 3.5321 | 2.6447 | 28.484 | 11.6542 | 3.4699 |  | 2.1287 | 394.4287 | -0.068 | 0.2246 | 0.0574 | 0.282 | 23.4883
1998-03-28 | 14:09 | -0.0042725 | 23.0817 | -1.2751 | 3.1719 | 3.531 | 2.648 | 28.4313 | 11.617 | 3.4833 |  | 2.1165 | 394.4287 | -0.068 | 0.2246 | 0.0574 | 0.2808 | 22.2676
1998-03-28 | 14:09 | -0.0045776 | 22.9172 | -2.679 | 3.1718 | 3.5346 | 2.6481 | 28.503 | 11.5786 | 3.4812 |  | 2.1165 | 394.4287 | -0.068 | 0.2246 | 0.0574 | 0.282 | 22.2676
1998-03-28 | 14:09 | -0.0045776 | 22.9083 | -2.6786 | 3.1756 | 3.5391 | 2.6485 | 28.4732 | 11.5801 | 3.4859 |  | 2.1287 | 394.4287 | 0.0846 | 0.2258 | 0.0574 | 0.2808 | 22.2676
1998-03-28 | 14:09 | -0.0042725 | 22.9855 | -2.1749 | 3.18 | 3.5415 | 2.6498 | 28.5726 | 11.5425 | 3.4763 |  | 2.1409 | 393.8184 | -0.068 | 0.2246 | 0.0574 | 0.282 | 23.4883
1998-03-28 | 14:09 | -0.0042725 | 22.8493 | -1.9849 | 3.1857 | 3.5411 | 2.6551 | 28.6004 | 11.4633 | 3.4814 |  | 2.1287 | 394.4287 | -0.068 | 0.2246 | 0.0586 | 0.2832 | 24.709
1998-03-28 | 14:09 | -0.0042725 | 22.8214 | -2.6774 | 3.1783 | 3.5367 | 2.6538 | 28.5702 | 11.585 | 3.4794 |  | 2.1287 | 394.4287 | -0.068 | 0.2258 | 0.0574 | 0.2832 | 23.4883
1998-03-28 | 14:09 | -0.0045776 | 23.0174 | -2.3952 | 3.1792 | 3.5383 | 2.656 | 28.4956 | 11.5466 | 3.478 |  | 2.1165 | 394.4287 | -0.068 | 0.2234 | 0.0574 | 0.282 | 23.4883
1998-03-28 | 14:09 | -0.0045776 | 22.8765 | -2.173 | 3.1843 | 3.5388 | 2.6564 | 28.597 | 11.5868 | 3.4755 |  | 2.1165 | 394.4287 | -0.068 | 0.2246 | 0.0586 | 0.282 | 22.2676
1998-03-28 | 14:09 | -0.0042725 | 22.91 | -1.9837 | 3.1818 | 3.5441 | 2.6548 | 28.6177 | 11.6648 | 3.4873 |  | 2.1043 | 394.4287 | -0.068 | 0.2234 | 0.0574 | 0.282 | 22.2676
1998-03-28 | 14:09 | -0.0042725 | 22.8974 | -2.6781 | 3.1792 | 3.5363 | 2.6488 | 28.4707 | 11.5823 | 3.4824 |  | 2.1287 | 393.8184 | 0.0846 | 0.2234 | 0.0574 | 0.282 | 23.4883
1998-03-28 | 14:09 | -0.0042725 | 22.8974 | -2.6781 | 3.1792 | 3.5363 | 2.6488 | 28.4707 | 11.5823 | 3.4824 |  | 2.1287 | 393.8184 | 0.0846 | 0.2234 | 0.0574 | 0.282 | 23.4883
1998-03-28 | 14:09 | -0.0042725 | 23.0321 | -3.1481 | 3.1775 | 3.5428 | 2.6543 | 28.5974 | 11.5856 | 3.492 |  | 2.1287 | 394.4287 | 0.0846 | 0.2246 | 0.0574 | 0.2832 | 24.709
1998-03-28 | 14:09 | -0.0042725 | 22.7675 | -2.4064 | 3.1482 | 3.509 | 2.6299 | 28.3488 | 11.515 | 3.4542 |  | 2.1287 | 394.4287 | -0.068 | 0.2246 | 0.0586 | 0.2832 | 23.4883
1998-03-28 | 14:09 | -0.0045776 | 22.7675 | -2.4064 | 3.1482 | 3.509 | 2.6299 | 28.3488 | 11.515 | 3.4542 |  | 2.1287 | 394.4287 | -0.068 | 0.2246 | 0.0586 | 0.2832 | 23.4883
1998-03-28 | 14:09 | -0.0045776 | 22.6129 | -3.473 | 3.1475 | 3.5024 | 2.6239 | 28.2226 | 11.4718 | 3.4445 |  | 2.1287 | 394.4287 | -0.068 | 0.2246 | 0.0598 | 0.282 | 22.2676
1998-03-28 | 14:09 | -0.0045776 | 22.7431 | -1.6843 | 3.1518 | 3.4946 | 2.625 | 28.2883 | 11.5118 | 3.4417 |  | 2.1287 | 395.0391 | -0.068 | 0.2246 | 0.0586 | 0.282 | 22.2676
1998-03-28 | 14:09 | -0.0045776 | 22.7086 | -2.6861 | 3.1485 | 3.5025 | 2.6265 | 28.2555 | 11.4315 | 3.4416 |  | 2.1165 | 394.4287 | -0.2206 | 0.2234 | 0.0574 | 0.282 | 22.2676
1998-03-28 | 14:09 | -0.0042725 | 22.7086 | -2.6861 | 3.1485 | 3.5025 | 2.6265 | 28.2555 | 11.4315 | 3.4416 |  | 2.1165 | 394.4287 | -0.2206 | 0.2234 | 0.0574 | 0.282 | 22.2676
1998-03-28 | 14:09 | -0.0042725 | 22.5784 | -2.6861 | 3.1516 | 3.4996 | 2.6269 | 28.2971 | 11.5116 | 3.4444 |  | 2.1287 | 394.4287 | -0.068 | 0.2258 | 0.0586 | 0.2832 | 23.4883
1998-03-28 | 14:09 | -0.0045776 | 22.687 | -2.1881 | 3.1479 | 3.4996 | 2.6228 | 28.2003 | 11.5509 | 3.4414 |  | 2.1165 | 395.0391 | -0.068 | 0.2124 | 0.0574 | 0.282 | 22.2676
1998-03-28 | 14:10 | -0.0042725 | 22.662 | -2.0008 | 3.1459 | 3.4973 | 2.6246 | 28.2564 | 11.59 | 3.4388 |  | 2.1287 | 395.0391 | -0.068 | 0.2124 | 0.0574 | 0.282 | 23.4883
1998-03-28 | 14:10 | -0.0042725 | 22.662 | -2.0008 | 3.1459 | 3.4973 | 2.6246 | 28.2564 | 11.59 | 3.4388 |  | 2.1287 | 395.0391 | -0.068 | 0.2124 | 0.0574 | 0.282 | 23.4883
1998-03-28 | 14:10 | -0.0042725 | 22.6212 | -3.1517 | 3.1482 | 3.4973 | 2.6246 | 28.2725 | 11.5118 | 3.4358 |  | 2.1287 | 394.4287 | -0.068 | 0.2136 | 0.0574 | 0.282 | 23.4883
1998-03-28 | 14:10 | -0.0045776 | 22.6566 | -3.473 | 3.1402 | 3.4975 | 2.6227 | 28.1938 | 11.512 | 3.439 |  | 2.1165 | 394.4287 | -0.068 | 0.2124 | 0.0574 | 0.282 | 22.2676
1998-03-28 | 14:10 | -0.0042725 | 22.6624 | -3.473 | 3.1414 | 3.492 | 2.6241 | 28.2837 | 11.5119 | 3.4418 |  | 2.1287 | 395.0391 | 0.0846 | 0.2136 | 0.0586 | 0.282 | 24.709
1998-03-28 | 14:10 | -0.0045776 | 22.6065 | -2.6861 | 3.1412 | 3.4891 | 2.6285 | 28.2713 | 11.5898 | 3.4327 |  | 2.1165 | 395.0391 | -0.068 | 0.2136 | 0.0586 | 0.2832 | 24.709
1998-03-28 | 14:10 | -0.0039673 | 22.6811 | -2.6861 | 3.1426 | 3.4864 | 2.6259 | 28.1584 | 11.551 | 3.4357 |  | 2.1287 | 394.4287 | -0.068 | 0.2136 | 0.0574 | 0.2844 | 23.4883
1998-03-28 | 14:10 | -0.0045776 | 22.5991 | -3.473 | 3.1375 | 3.4863 | 2.6238 | 28.2813 | 11.5116 | 3.4326 |  | 2.1165 | 394.4287 | -0.068 | 0.2136 | 0.0586 | 0.282 | 23.4883
1998-03-28 | 14:10 | -0.0048828 | 22.6825 | -3.473 | 3.1405 | 3.4839 | 2.6246 | 28.2138 | 11.59 | 3.4388 |  | 2.1165 | 393.8184 | -0.068 | 0.2136 | 0.0574 | 0.282 | 22.2676
1998-03-28 | 14:10 | -0.0048828 | 22.7012 | -3.473 | 3.1416 | 3.4863 | 2.6223 | 28.1581 | 11.551 | 3.4415 |  | 2.1287 | 394.4287 | 0.0846 | 0.2124 | 0.0586 | 0.2832 | 23.4883
1998-03-28 | 14:10 | -0.0045776 | 22.7429 | -2.4075 | 3.129 | 3.4838 | 2.6204 | 28.2399 | 11.5118 | 3.4358 |  | 2.1287 | 394.4287 | -0.068 | 0.2136 | 0.0574 | 0.282 | 24.709
1998-03-28 | 14:10 | -0.0045776 | 22.5403 | -2.4074 | 3.1342 | 3.4813 | 2.619 | 28.2949 | 11.4317 | 3.43 |  | 2.0921 | 395.6494 | -0.2206 | 0.2124 | 0.0574 | 0.282 | 22.2676
1998-03-28 | 14:10 | -0.0042725 | 22.6772 | -3.1517 | 3.1352 | 3.4788 | 2.6247 | 28.2262 | 11.4722 | 3.442 |  | 2.1287 | 396.2598 | -0.2206 | 0.2136 | 0.0574 | 0.2808 | 22.2676
1998-03-28 | 14:10 | -0.0045776 | 22.6071 | -3.473 | 3.1363 | 3.4758 | 2.6194 | 28.1432 | 11.4316 | 3.4417 |  | 2.1165 | 397.4805 | -0.2206 | 0.2136 | 0.0586 | 0.2808 | 22.2676
1998-03-28 | 14:10 | -0.0042725 | 22.5994 | -3.1517 | 3.1306 | 3.4767 | 2.6242 | 28.1284 | 11.4323 | 3.4337 |  | 2.1165 | 396.8701 | -0.068 | 0.2136 | 0.0574 | 0.2832 | 24.709
1998-03-28 | 14:10 | -0.0039673 | 22.5818 | -0.6704 | 3.1324 | 3.4755 | 2.6232 | 28.1667 | 11.5138 | 3.441 |  | 2.1287 | 396.2598 | 0.0846 | 0.2136 | 0.0574 | 0.282 | 24.709
1998-03-28 | 14:10 | -0.0039673 | 22.5818 | -0.6704 | 3.1324 | 3.4755 | 2.6232 | 28.1667 | 11.5138 | 3.441 |  | 2.1287 | 396.2598 | 0.0846 | 0.2136 | 0.0574 | 0.282 | 24.709
1998-03-28 | 14:10 | -0.0045776 | 22.6613 | -1.4129 | 3.1362 | 3.4836 | 2.6243 | 28.2684 | 11.4763 | 3.4378 |  | 2.1287 | 396.8701 | -0.068 | 0.2124 | 0.0574 | 0.2832 | 23.4883
1998-03-28 | 14:10 | -0.0045776 | 22.5846 | -1.8321 | 3.135 | 3.4817 | 2.627 | 28.3227 | 11.5169 | 3.4445 |  | 2.1287 | 396.8701 | 0.0846 | 0.2136 | 0.0586 | 0.282 | 22.2676
1998-03-28 | 14:10 | -0.0042725 | 22.6083 | -3.1512 | 3.1327 | 3.4796 | 2.6233 | 28.219 | 11.5173 | 3.442 |  | 2.1287 | 396.8701 | -0.068 | 0.2136 | 0.0574 | 0.282 | 23.4883
1998-03-28 | 14:10 | -0.0042725 | 22.5985 | -3.473 | 3.1286 | 3.4775 | 2.6247 | 28.1804 | 11.4779 | 3.4396 |  | 2.1165 | 396.8701 | -0.068 | 0.2136 | 0.0574 | 0.282 | 23.4883
1998-03-28 | 14:10 | -0.0045776 | 22.5992 | -3.473 | 3.131 | 3.4749 | 2.6228 | 28.2728 | 11.478 | 3.4338 |  | 2.1287 | 394.4287 | -0.068 | 0.2136 | 0.0574 | 0.282 | 23.4883
1998-03-28 | 14:10 | -0.0042725 | 22.6564 | -1.9977 | 3.13 | 3.4807 | 2.621 | 28.2112 | 11.4783 | 3.4401 |  | 2.1165 | 394.4287 | -0.068 | 0.2136 | 0.0574 | 0.282 | 22.2676
1998-03-28 | 14:10 | -0.0045776 | 22.6161 | -2.4052 | 3.1273 | 3.4834 | 2.6226 | 28.2496 | 11.4784 | 3.4402 |  | 2.1165 | 393.8184 | 0.0846 | 0.2136 | 0.0586 | 0.2832 | 22.2676
1998-03-28 | 14:10 | -0.0045776 | 22.5699 | -2.1851 | 3.1248 | 3.4783 | 2.6259 | 28.1438 | 11.4786 | 3.4434 |  | 2.1287 | 394.4287 | -0.068 | 0.2136 | 0.0574 | 0.282 | 23.4883
1998-03-28 | 14:10 | -0.0045776 | 22.6658 | -2.4051 | 3.1225 | 3.4837 | 2.6223 | 28.198 | 11.5186 | 3.4464 |  | 2.1287 | 395.0391 | -0.068 | 0.2136 | 0.0574 | 0.282 | 22.2676
1998-03-28 | 14:10 | -0.0048828 | 22.5996 | -3.151 | 3.1191 | 3.476 | 2.6251 | 28.1681 | 11.4384 | 3.4348 |  | 2.1165 | 393.8184 | -0.068 | 0.2124 | 0.0562 | 0.2808 | 23.4883
1998-03-28 | 14:10 | -0.0045776 | 22.6987 | -2.1848 | 3.1043 | 3.4738 | 2.624 | 28.1775 | 11.5193 | 3.4442 |  | 2.1287 | 395.0391 | -0.068 | 0.2136 | 0.0586 | 0.282 | 23.4883
1998-03-28 | 14:10 | -0.0042725 | 22.7344 | -3.1509 | 3.1026 | 3.4795 | 2.6232 | 28.1633 | 11.5195 | 3.4386 |  | 2.1409 | 394.4287 | -0.068 | 0.2136 | 0.0574 | 0.282 | 22.2676
1998-03-28 | 14:10 | -0.0045776 | 22.5995 | -3.473 | 3.0972 | 3.4851 | 2.6244 | 28.2514 | 11.5197 | 3.4447 |  | 2.1287 | 394.4287 | -0.068 | 0.2124 | 0.0574 | 0.282 | 22.2676
1998-03-28 | 14:10 | -0.0045776 | 22.5995 | -3.473 | 3.0972 | 3.4851 | 2.6244 | 28.2514 | 11.5197 | 3.4447 |  | 2.1287 | 394.4287 | -0.068 | 0.2124 | 0.0574 | 0.282 | 22.2676
1998-03-28 | 14:10 | -0.0042725 | 22.6142 | -2.684 | 3.0866 | 3.4799 | 2.6261 | 28.2526 | 11.4799 | 3.4419 |  | 2.1165 | 394.4287 | -0.068 | 0.2124 | 0.0586 | 0.282 | 23.4883
1998-03-28 | 14:10 | -0.0042725 | 22.5907 | -2.4048 | 3.0769 | 3.4875 | 2.6242 | 28.233 | 11.4795 | 3.4355 |  | 2.1165 | 395.0391 | -0.068 | 0.2148 | 0.0574 | 0.282 | 22.2676
1998-03-28 | 14:10 | -0.0045776 | 22.5764 | -3.473 | 3.0735 | 3.482 | 2.6251 | 28.0863 | 11.4795 | 3.4384 |  | 2.1165 | 395.0391 | -0.068 | 0.2136 | 0.0574 | 0.2832 | 23.4883
1998-03-28 | 14:10 | -0.0045776 | 22.5368 | -3.1515 | 3.0575 | 3.484 | 2.6148 | 28.1915 | 11.5142 | 3.4237 |  | 2.1287 | 394.4287 | -0.068 | 0.2124 | 0.0574 | 0.282 | 23.4883
1998-03-28 | 14:10 | -0.0045776 | 22.5617 | -3.473 | 3.0549 | 3.4664 | 2.6143 | 28.0837 | 11.4327 | 3.4312 |  | 2.1165 | 394.4287 | -0.068 | 0.2124 | 0.0574 | 0.2832 | 22.2676
1998-03-28 | 14:10 | -0.0045776 | 22.6194 | -3.1515 | 3.0586 | 3.4733 | 2.6185 | 28.0087 | 11.4744 | 3.4327 |  | 2.1287 | 395.6494 | -0.068 | 0.2136 | 0.0574 | 0.282 | 23.4883
1998-03-28 | 14:10 | -0.0039673 | 22.6194 | -3.1515 | 3.0586 | 3.4733 | 2.6185 | 28.0087 | 11.4744 | 3.4327 |  | 2.1287 | 395.6494 | -0.068 | 0.2136 | 0.0574 | 0.282 | 23.4883
1998-03-28 | 14:10 | -0.0042725 | 22.5633 | -2.6864 | 3.06 | 3.4662 | 2.6136 | 28.1533 | 11.5105 | 3.4343 |  | 2.1287 | 395.0391 | -0.068 | 0.2136 | 0.0586 | 0.2832 | 24.709
1998-03-28 | 14:10 | -0.0042725 | 22.5733 | -3.473 | 3.0511 | 3.4676 | 2.6167 | 28.0481 | 11.4764 | 3.4319 |  | 2.1287 | 394.4287 | -0.068 | 0.2124 | 0.0574 | 0.282 | 23.4883
1998-03-28 | 14:10 | -0.0045776 | 22.5648 | -3.473 | 3.0546 | 3.4667 | 2.6222 | 28.181 | 11.4779 | 3.4397 |  | 2.1287 | 395.0391 | -0.068 | 0.2136 | 0.0586 | 0.282 | 22.2676
1998-03-28 | 14:10 | -0.0042725 | 22.5691 | -3.473 | 3.0617 | 3.4711 | 2.622 | 28.0966 | 11.4794 | 3.4294 |  | 2.1287 | 394.4287 | -0.068 | 0.2136 | 0.0574 | 0.282 | 24.709
1998-03-28 | 14:10 | -0.0042725 | 22.5773 | -2.6836 | 3.0632 | 3.4735 | 2.6232 | 28.1195 | 11.4814 | 3.4316 |  | 2.1287 | 394.4287 | -0.068 | 0.2136 | 0.0586 | 0.282 | 22.2676
1998-03-28 | 14:10 | -0.0042725 | 22.4629 | -2.1834 | 3.0611 | 3.4803 | 2.6243 | 28.2279 | 11.4826 | 3.4271 |  | 2.1287 | 394.4287 | -0.068 | 0.2148 | 0.0574 | 0.282 | 23.4883
1998-03-28 | 14:10 | -0.0045776 | 22.6403 | -2.6828 | 3.0599 | 3.4768 | 2.6263 | 28.21 | 11.4842 | 3.4319 |  | 2.1287 | 393.8184 | -0.2206 | 0.2148 | 0.0574 | 0.282 | 23.4883
1998-03-28 | 14:10 | -0.0042725 | 22.539 | -2.1822 | 3.0695 | 3.489 | 2.6232 | 28.2308 | 11.4853 | 3.4331 |  | 2.1287 | 393.8184 | -0.068 | 0.2136 | 0.0574 | 0.282 | 23.4883
1998-03-28 | 14:10 | -0.0042725 | 22.5485 | -2.682 | 3.0689 | 3.4807 | 2.6297 | 28.2662 | 11.4874 | 3.4356 |  | 2.1287 | 395.0391 | -0.068 | 0.2136 | 0.0574 | 0.2844 | 23.4883
1998-03-28 | 14:10 | -0.0042725 | 22.5485 | -2.682 | 3.0689 | 3.4807 | 2.6297 | 28.2662 | 11.4874 | 3.4356 |  | 2.1287 | 395.0391 | -0.068 | 0.2136 | 0.0574 | 0.2844 | 23.4883
1998-03-28 | 14:10 | -0.0045776 | 22.5651 | -2.6814 | 3.0715 | 3.4887 | 2.6322 | 28.2477 | 11.4896 | 3.441 |  | 2.1165 | 395.6494 | -0.068 | 0.2136 | 0.0574 | 0.282 | 23.4883
1998-03-28 | 14:10 | -0.0042725 | 22.5404 | -3.473 | 3.0728 | 3.4929 | 2.6318 | 28.2863 | 11.531 | 3.4484 |  | 2.1287 | 393.8184 | -0.068 | 0.2136 | 0.0574 | 0.282 | 22.2676
1998-03-28 | 14:10 | -0.0042725 | 22.6857 | -2.6806 | 3.0785 | 3.4951 | 2.635 | 28.1997 | 11.5329 | 3.4446 |  | 2.1287 | 395.0391 | -0.068 | 0.2136 | 0.0586 | 0.2832 | 24.709
1998-03-28 | 14:10 | -0.0045776 | 22.684 | -3.1494 | 3.0801 | 3.4905 | 2.633 | 28.2655 | 11.5335 | 3.4423 |  | 2.1287 | 395.0391 | -0.068 | 0.2124 | 0.0574 | 0.2832 | 22.2676
1998-03-28 | 14:10 | -0.0045776 | 22.5813 | -3.473 | 3.0768 | 3.5025 | 2.6365 | 28.2636 | 11.4944 | 3.4345 |  | 2.1287 | 394.4287 | 0.0846 | 0.2136 | 0.0574 | 0.282 | 22.2676
1998-03-28 | 14:10 | -0.0042725 | 22.5493 | -3.473 | 3.0743 | 3.5013 | 2.6366 | 28.3508 | 11.4957 | 3.4419 |  | 2.1165 | 394.4287 | -0.068 | 0.2136 | 0.0574 | 0.282 | 22.2676
1998-03-28 | 14:10 | -0.0042725 | 22.4877 | -3.473 | 3.071 | 3.4971 | 2.636 | 28.3763 | 11.5369 | 3.455 |  | 2.1287 | 394.4287 | -0.2206 | 0.2148 | 0.0574 | 0.2832 | 24.709
1998-03-28 | 14:10 | -0.0045776 | 22.4877 | -3.473 | 3.071 | 3.4971 | 2.636 | 28.3763 | 11.5369 | 3.455 |  | 2.1287 | 394.4287 | -0.2206 | 0.2148 | 0.0574 | 0.2832 | 24.709
1998-03-28 | 14:10 | -0.0042725 | 22.6537 | -1.8198 | 3.0761 | 3.5029 | 2.6368 | 28.2642 | 11.4993 | 3.4491 |  | 2.1165 | 394.4287 | -0.068 | 0.2136 | 0.0586 | 0.2832 | 22.2676
1998-03-28 | 14:10 | -0.0045776 | 22.6643 | -2.3972 | 3.0751 | 3.5073 | 2.6339 | 28.2055 | 11.46 | 3.4506 |  | 2.1287 | 394.4287 | -0.2206 | 0.2136 | 0.0574 | 0.282 | 22.2676
1998-03-28 | 14:10 | -0.0045776 | 22.6772 | -2.1752 | 3.0787 | 3.4973 | 2.6372 | 28.463 | 11.5015 | 3.4545 |  | 2.1165 | 394.4287 | -0.068 | 0.2136 | 0.0574 | 0.282 | 22.2676
1998-03-28 | 14:11 | -0.0042725 | 22.4762 | -2.678 | 3.0792 | 3.5039 | 2.6407 | 28.3415 | 11.5025 | 3.4496 |  | 2.1165 | 394.4287 | -0.068 | 0.2136 | 0.0574 | 0.282 | 23.4883
1998-03-28 | 14:11 | -0.0042725 | 22.5702 | -2.6805 | 3.072 | 3.4926 | 2.6342 | 28.2561 | 11.493 | 3.4388 |  | 2.1287 | 394.4287 | -0.068 | 0.2136 | 0.0574 | 0.282 | 22.2676
1998-03-28 | 14:11 | -0.0045776 | 22.4512 | -3.473 | 3.0556 | 3.4721 | 2.6191 | 28.0794 | 11.4757 | 3.4103 |  | 2.1165 | 394.4287 | -0.068 | 0.2124 | 0.0574 | 0.2832 | 23.4883
1998-03-28 | 14:11 | -0.0045776 | 22.3948 | -2.6861 | 3.0504 | 3.4703 | 2.6137 | 27.9863 | 11.4719 | 3.415 |  | 2.1287 | 394.4287 | -0.068 | 0.2124 | 0.0574 | 0.2832 | 23.4883
1998-03-28 | 14:11 | -0.0042725 | 22.4126 | -3.1518 | 3.05 | 3.4645 | 2.6154 | 28.0479 | 11.4312 | 3.4145 |  | 2.1287 | 394.4287 | 0.0846 | 0.2124 | 0.0574 | 0.282 | 22.2676
1998-03-28 | 14:11 | -0.0042725 | 22.4126 | -3.1518 | 3.05 | 3.4645 | 2.6154 | 28.0479 | 11.4312 | 3.4145 |  | 2.1287 | 394.4287 | 0.0846 | 0.2124 | 0.0574 | 0.282 | 22.2676
1998-03-28 | 14:11 | -0.0042725 | 22.4142 | -2.6861 | 3.0455 | 3.4594 | 2.6125 | 28.1306 | 11.4717 | 3.4148 |  | 2.1287 | 394.4287 | 0.0846 | 0.2136 | 0.0586 | 0.2832 | 22.2676
1998-03-28 | 14:11 | -0.0042725 | 22.4651 | -2.686 | 3.0478 | 3.4598 | 2.6129 | 28.0424 | 11.4721 | 3.4093 |  | 2.1287 | 394.4287 | -0.2206 | 0.2124 | 0.0586 | 0.282 | 23.4883
1998-03-28 | 14:11 | -0.0042725 | 22.3376 | -2.4073 | 3.0477 | 3.4603 | 2.6142 | 28.089 | 11.5124 | 3.4067 |  | 2.1287 | 394.4287 | -0.068 | 0.2136 | 0.0574 | 0.282 | 24.709
1998-03-28 | 14:11 | -0.0039673 | 22.3926 | -3.1517 | 3.051 | 3.4549 | 2.6106 | 28.0134 | 11.5124 | 3.4097 |  | 2.1287 | 394.4287 | 0.0846 | 0.2136 | 0.0586 | 0.282 | 24.709
1998-03-28 | 14:11 | -0.0045776 | 22.4255 | -3.1517 | 3.0518 | 3.4601 | 2.61 | 27.9683 | 11.4723 | 3.4125 |  | 2.1287 | 395.0391 | -0.068 | 0.2136 | 0.0586 | 0.282 | 23.4883
1998-03-28 | 14:11 | -0.0042725 | 22.4312 | -3.473 | 3.0502 | 3.4572 | 2.6114 | 27.9725 | 11.4722 | 3.4153 |  | 2.1287 | 394.4287 | -0.068 | 0.2136 | 0.0574 | 0.282 | 23.4883
1998-03-28 | 14:11 | -0.0045776 | 22.4304 | -3.1516 | 3.0519 | 3.4554 | 2.6095 | 27.9741 | 11.473 | 3.4042 |  | 2.1287 | 395.6494 | -0.068 | 0.2136 | 0.0586 | 0.282 | 23.4883
1998-03-28 | 14:11 | -0.0042725 | 22.4304 | -3.1516 | 3.0519 | 3.4554 | 2.6095 | 27.9741 | 11.473 | 3.4042 |  | 2.1287 | 395.6494 | -0.068 | 0.2136 | 0.0586 | 0.282 | 23.4883
1998-03-28 | 14:11 | -0.0045776 | 22.3701 | -1.5423 | 3.0647 | 3.4653 | 2.616 | 28.0893 | 11.556 | 3.4115 |  | 2.1165 | 393.8184 | 0.0846 | 0.2124 | 0.0562 | 0.282 | 23.4883
1998-03-28 | 14:11 | -0.0039673 | 22.4589 | -2.6844 | 3.0692 | 3.47 | 2.6155 | 28.0611 | 11.4785 | 3.4134 |  | 2.1165 | 394.4287 | -0.068 | 0.2124 | 0.0574 | 0.282 | 23.4883
1998-03-28 | 14:11 | -0.0042725 | 22.4224 | -2.404 | 3.0815 | 3.4713 | 2.6216 | 27.9713 | 11.4818 | 3.4232 |  | 2.1287 | 395.0391 | -0.068 | 0.2136 | 0.0586 | 0.2832 | 22.2676
1998-03-28 | 14:11 | -0.0042725 | 22.4224 | -2.404 | 3.0815 | 3.4713 | 2.6216 | 27.9713 | 11.4818 | 3.4232 |  | 2.1287 | 395.0391 | -0.068 | 0.2136 | 0.0586 | 0.2832 | 22.2676
1998-03-28 | 14:11 | -0.0045776 | 22.4764 | -3.1505 | 3.0935 | 3.4732 | 2.622 | 28.1002 | 11.5234 | 3.4191 |  | 2.1165 | 394.4287 | -0.068 | 0.2124 | 0.0574 | 0.282 | 22.2676
1998-03-28 | 14:11 | -0.0045776 | 22.5118 | -3.1503 | 3.1043 | 3.4809 | 2.6253 | 28.0521 | 11.5254 | 3.4212 |  | 2.1287 | 394.4287 | -0.068 | 0.2136 | 0.0574 | 0.282 | 22.2676
1998-03-28 | 14:11 | -0.0042725 | 22.4862 | -2.682 | 3.1134 | 3.4779 | 2.6302 | 28.0868 | 11.5275 | 3.4176 |  | 2.1287 | 395.0391 | -0.068 | 0.2136 | 0.0574 | 0.282 | 23.4883
1998-03-28 | 14:11 | -0.0042725 | 22.4221 | -1.8255 | 3.1243 | 3.4771 | 2.6239 | 28.1281 | 11.5291 | 3.4193 |  | 2.1287 | 395.6494 | -0.068 | 0.2124 | 0.0574 | 0.282 | 23.4883
1998-03-28 | 14:11 | -0.0042725 | 22.4221 | -1.8255 | 3.1243 | 3.4771 | 2.6239 | 28.1281 | 11.5291 | 3.4193 |  | 2.1287 | 395.6494 | -0.068 | 0.2124 | 0.0574 | 0.282 | 23.4883
1998-03-28 | 14:11 | -0.0045776 | 22.484 | -3.1496 | 3.1308 | 3.4802 | 2.6289 | 28.0864 | 11.4917 | 3.4163 |  | 2.1043 | 395.0391 | -0.2206 | 0.2124 | 0.0574 | 0.2832 | 21.0469
1998-03-28 | 14:11 | -0.0042725 | 22.4934 | -2.1789 | 3.1404 | 3.4817 | 2.6248 | 28.1955 | 11.4929 | 3.4207 |  | 2.1287 | 394.4287 | -0.068 | 0.2136 | 0.0574 | 0.2832 | 22.2676
1998-03-28 | 14:11 | -0.0045776 | 22.6277 | -2.3996 | 3.1486 | 3.4859 | 2.6259 | 28.0758 | 11.4942 | 3.4282 |  | 2.1165 | 394.4287 | -0.068 | 0.2124 | 0.0574 | 0.282 | 23.4883
1998-03-28 | 14:11 | -0.0045776 | 22.6277 | -2.3996 | 3.1486 | 3.4859 | 2.6259 | 28.0758 | 11.4942 | 3.4282 |  | 2.1165 | 394.4287 | -0.068 | 0.2124 | 0.0574 | 0.282 | 23.4883
1998-03-28 | 14:11 | -0.0042725 | 22.549 | -3.473 | 3.1511 | 3.4876 | 2.6278 | 28.16 | 11.4956 | 3.4268 |  | 2.1287 | 395.0391 | -0.068 | 0.2124 | 0.0574 | 0.2832 | 23.4883
1998-03-28 | 14:11 | -0.0042725 | 22.5817 | -3.473 | 3.1513 | 3.4868 | 2.6271 | 28.2012 | 11.5374 | 3.4316 |  | 2.1165 | 394.4287 | -0.068 | 0.2124 | 0.0586 | 0.282 | 22.2676
1998-03-28 | 14:11 | -0.0045776 | 22.5978 | -2.3981 | 3.1455 | 3.4854 | 2.6302 | 28.0969 | 11.4984 | 3.4269 |  | 2.1165 | 395.0391 | -0.068 | 0.2124 | 0.0562 | 0.282 | 23.4883
1998-03-28 | 14:11 | -0.0045776 | 22.4681 | -3.1488 | 3.1412 | 3.4923 | 2.6323 | 28.0967 | 11.5398 | 3.4343 |  | 2.1165 | 394.4287 | -0.068 | 0.2136 | 0.0574 | 0.2698 | 22.2676
1998-03-28 | 14:11 | -0.0045776 | 22.4953 | -3.473 | 3.1439 | 3.4824 | 2.6331 | 28.1699 | 11.5406 | 3.4292 |  | 2.1165 | 395.0391 | -0.068 | 0.2136 | 0.0574 | 0.2698 | 22.2676
1998-03-28 | 14:11 | -0.0045776 | 22.5272 | -2.6782 | 3.1435 | 3.4841 | 2.6359 | 28.1553 | 11.5421 | 3.4399 |  | 2.1165 | 395.0391 | -0.2206 | 0.2136 | 0.0574 | 0.2686 | 23.4883
1998-03-28 | 14:11 | -0.0045776 | 22.5115 | -3.473 | 3.1447 | 3.4887 | 2.6285 | 28.1366 | 11.5035 | 3.4326 |  | 2.1287 | 394.4287 | -0.068 | 0.2136 | 0.0574 | 0.2698 | 22.2676
1998-03-28 | 14:11 | -0.0042725 | 22.4516 | -3.473 | 3.1488 | 3.4892 | 2.6278 | 28.2005 | 11.5039 | 3.4391 |  | 2.1287 | 395.0391 | -0.068 | 0.2148 | 0.0586 | 0.2698 | 22.2676
1998-03-28 | 14:11 | -0.0045776 | 11.6139 | -2.6772 | 1.9069 | 2.2448 | 1.6291 | 15.8717 | 11.546 | 1.866 |  | 2.1165 | 393.8184 | -0.2206 | 0.2124 | 0.0574 | 0.2698 | 23.4883
1998-03-28 | 14:11 | -0.0045776 | 7.2829 | -3.1503 | 1.3001 | 1.5647 | 1.0857 | 10.7749 | 11.525 | 1.227 |  | 2.1165 | 393.8184 | -0.068 | 0.2124 | 0.0586 | 0.2698 | 23.4883
1998-03-28 | 14:11 | -0.0042725 | 7.2829 | -3.1503 | 1.3001 | 1.5647 | 1.0857 | 10.7749 | 11.525 | 1.227 |  | 2.1165 | 393.8184 | -0.068 | 0.2124 | 0.0586 | 0.2698 | 23.4883
1998-03-28 | 14:11 | -0.0042725 | 4.5348 | -3.473 | 0.7751 | 1.0921 | 0.5798 | 7.9108 | 11.529 | 0.8552 |  | 2.1165 | 392.5977 | -0.068 | 0.2136 | 0.0574 | 0.2698 | 23.4883
1998-03-28 | 14:11 | -0.0042725 | 4.1749 | -3.473 | 0.696 | 1.0242 | 0.5021 | 7.5713 | 11.4899 | 0.8174 |  | 2.1287 | 392.5977 | -0.068 | 0.2136 | 0.0574 | 0.2698 | 24.709
1998-03-28 | 14:11 | -0.0045776 | 3.8959 | -3.473 | 0.6005 | 0.9614 | 0.3942 | 7.1884 | 11.4918 | 0.8048 |  | 2.1287 | 392.5977 | 0.0846 | 0.2136 | 0.0574 | 0.271 | 23.4883
1998-03-28 | 14:11 | -0.0045776 | 3.8959 | -3.473 | 0.6005 | 0.9614 | 0.3942 | 7.1884 | 11.4918 | 0.8048 |  | 2.1287 | 392.5977 | 0.0846 | 0.2136 | 0.0574 | 0.271 | 23.4883
1998-03-28 | 14:11 | -0.0042725 | 3.675 | -3.473 | 0.5459 | 0.9433 | 0.3258 | 6.911 | 11.494 | 0.8053 |  | 2.1287 | 392.5977 | -0.068 | 0.2136 | 0.0586 | 0.2698 | 22.2676
1998-03-28 | 14:11 | -0.0039673 | 3.5996 | -3.473 | 0.5285 | 0.9342 | 0.3078 | 6.8344 | 11.4955 | 0.7924 |  | 2.1287 | 392.5977 | 0.0846 | 0.2124 | 0.0574 | 0.2698 | 24.709
1998-03-28 | 14:11 | -0.0039673 | 3.5624 | -3.473 | 0.5134 | 0.9347 | 0.2888 | 6.7836 | 11.497 | 0.7928 |  | 2.1409 | 393.208 | -0.068 | 0.2136 | 0.0586 | 0.2722 | 23.4883
1998-03-28 | 14:11 | -0.0042725 | 3.5624 | -3.473 | 0.5134 | 0.9347 | 0.2888 | 6.7836 | 11.497 | 0.7928 |  | 2.1409 | 393.208 | -0.068 | 0.2136 | 0.0586 | 0.2722 | 23.4883
1998-03-28 | 14:11 | -0.0042725 | 3.4029 | -3.473 | 0.501 | 0.9255 | 0.281 | 6.7047 | 11.4984 | 0.7657 |  | 2.1165 | 392.5977 | -0.068 | 0.2136 | 0.0574 | 0.2698 | 23.4883
1998-03-28 | 14:11 | -0.0042725 | 3.4459 | -3.1487 | 0.498 | 0.926 | 0.2812 | 6.6526 | 11.5 | 0.7799 |  | 2.1165 | 392.5977 | -0.068 | 0.2112 | 0.0574 | 0.271 | 23.4883
1998-03-28 | 14:11 | -0.0042725 | 3.3654 | -2.397 | 0.495 | 0.9265 | 0.2773 | 6.5996 | 11.5015 | 0.7803 |  | 2.1287 | 392.5977 | -0.068 | 0.2136 | 0.0574 | 0.2698 | 23.4883
1998-03-28 | 14:11 | -0.0048828 | 3.3666 | -2.6781 | 0.4919 | 0.9365 | 0.2774 | 6.6011 | 11.5426 | 0.7805 |  | 2.1165 | 392.5977 | -0.068 | 0.2124 | 0.0574 | 0.2698 | 23.4883
1998-03-28 | 14:11 | -0.0045776 | 3.4507 | -2.3962 | 0.4921 | 0.9272 | 0.2775 | 6.6034 | 11.5037 | 0.767 |  | 2.1287 | 392.5977 | -0.068 | 0.2124 | 0.0562 | 0.2698 | 23.4883
1998-03-28 | 14:11 | -0.0045776 | 3.3694 | -3.473 | 0.4889 | 0.9372 | 0.2776 | 6.5204 | 11.5045 | 0.7672 |  | 2.1287 | 392.5977 | -0.068 | 0.2136 | 0.0586 | 0.271 | 23.4883
1998-03-28 | 14:11 | -0.0042725 | 3.3694 | -3.473 | 0.4889 | 0.9372 | 0.2776 | 6.5204 | 11.5045 | 0.7672 |  | 2.1287 | 392.5977 | -0.068 | 0.2136 | 0.0586 | 0.271 | 23.4883
1998-03-28 | 14:11 | -0.0042725 | 3.2874 | -3.473 | 0.4859 | 0.9281 | 0.2696 | 6.4664 | 11.4656 | 0.7815 |  | 2.1287 | 392.5977 | -0.2206 | 0.2136 | 0.0586 | 0.2698 | 23.4883
1998-03-28 | 14:11 | -0.0042725 | 3.2456 | -3.1479 | 0.486 | 0.9284 | 0.2739 | 6.3515 | 11.5073 | 0.7678 |  | 2.1165 | 392.5977 | -0.068 | 0.2136 | 0.0586 | 0.2698 | 23.4883
1998-03-28 | 14:11 | -0.0039673 | 3.2893 | -3.473 | 0.4828 | 0.9384 | 0.2698 | 6.4402 | 11.508 | 0.7955 |  | 2.1287 | 393.8184 | -0.068 | 0.2136 | 0.0574 | 0.271 | 23.4883
1998-03-28 | 14:11 | -0.0039673 | 3.2038 | -3.473 | 0.4829 | 0.9288 | 0.2656 | 6.383 | 11.5086 | 0.7821 |  | 2.1287 | 392.5977 | -0.068 | 0.2136 | 0.0574 | 0.271 | 22.2676
1998-03-28 | 14:12 | -0.0045776 | 3.2482 | -3.473 | 0.4796 | 0.9291 | 0.2699 | 6.355 | 11.5094 | 0.7823 |  | 2.1287 | 392.5977 | -0.2206 | 0.2136 | 0.0586 | 0.2698 | 23.4883
1998-03-28 | 14:12 | -0.0042725 | 3.2062 | -3.473 | 0.4764 | 0.9197 | 0.2658 | 6.3863 | 11.5106 | 0.7825 |  | 2.1165 | 392.5977 | -0.068 | 0.2124 | 0.0574 | 0.2698 | 21.0469
1998-03-28 | 14:12 | -0.0042725 | 3.207 | -3.473 | 0.4765 | 0.9297 | 0.2701 | 6.3284 | 11.5516 | 0.7827 |  | 2.1287 | 393.208 | -0.068 | 0.2148 | 0.0574 | 0.271 | 23.4883
1998-03-28 | 14:12 | -0.0045776 | 3.207 | -3.473 | 0.4765 | 0.9297 | 0.2701 | 6.3284 | 11.5516 | 0.7827 |  | 2.1287 | 393.208 | -0.068 | 0.2148 | 0.0574 | 0.271 | 23.4883
1998-03-28 | 14:12 | -0.0042725 | 3.2081 | -2.6755 | 0.4766 | 0.9397 | 0.2702 | 6.3889 | 11.5924 | 0.7966 |  | 2.1287 | 392.5977 | -0.068 | 0.2136 | 0.0586 | 0.2698 | 23.4883
1998-03-28 | 14:12 | -0.0042725 | 3.1653 | -3.473 | 0.4733 | 0.9401 | 0.2661 | 6.3018 | 11.5131 | 0.7832 |  | 2.1165 | 392.5977 | -0.068 | 0.2136 | 0.0574 | 0.2698 | 22.2676
1998-03-28 | 14:12 | -0.0045776 | 3.2101 | -3.473 | 0.4699 | 0.9306 | 0.2704 | 6.2429 | 11.5138 | 0.7694 |  | 2.1287 | 392.5977 | -0.068 | 0.2124 | 0.0574 | 0.2698 | 23.4883
1998-03-28 | 14:12 | -0.0045776 | 3.0707 | -3.473 | 0.464 | 0.9164 | 0.2615 | 6.1736 | 11.4711 | 0.759 |  | 2.1165 | 392.5977 | -0.068 | 0.2124 | 0.0574 | 0.2698 | 22.2676
1998-03-28 | 14:12 | -0.0045776 | 3.1186 | -2.1869 | 0.4645 | 0.9271 | 0.266 | 6.179 | 11.5143 | 0.7871 |  | 2.1165 | 392.5977 | -0.068 | 0.2136 | 0.0574 | 0.2698 | 23.4883
1998-03-28 | 14:12 | -0.0045776 | 3.0766 | -3.1513 | 0.4647 | 0.9181 | 0.262 | 6.1517 | 11.4761 | 0.774 |  | 2.1165 | 393.208 | 0.0846 | 0.2136 | 0.0574 | 0.271 | 23.4883
1998-03-28 | 14:12 | -0.0045776 | 3.0766 | -3.1513 | 0.4647 | 0.9181 | 0.262 | 6.1517 | 11.4761 | 0.774 |  | 2.1165 | 393.208 | 0.0846 | 0.2136 | 0.0574 | 0.271 | 23.4883
1998-03-28 | 14:12 | -0.0045776 | 3.0782 | -3.473 | 0.4615 | 0.9185 | 0.2664 | 6.1539 | 11.5173 | 0.7743 |  | 2.1287 | 393.8184 | 0.0846 | 0.2136 | 0.0574 | 0.2698 | 22.2676
1998-03-28 | 14:12 | -0.0039673 | 3.079 | -3.1511 | 0.465 | 0.9188 | 0.2623 | 6.1248 | 11.4376 | 0.7607 |  | 2.1165 | 391.9873 | -0.068 | 0.2136 | 0.0574 | 0.2698 | 22.2676
1998-03-28 | 14:12 | -0.0042725 | 3.1244 | -1.9972 | 0.4582 | 0.9191 | 0.2624 | 6.1266 | 11.4387 | 0.7748 |  | 2.1165 | 392.5977 | -0.068 | 0.2124 | 0.0574 | 0.271 | 22.2676
1998-03-28 | 14:12 | -0.0042725 | 3.0374 | -2.4044 | 0.4584 | 0.9196 | 0.2625 | 6.0985 | 11.4806 | 0.7886 |  | 2.1287 | 392.5977 | -0.068 | 0.2136 | 0.0586 | 0.2698 | 23.4883
1998-03-28 | 14:12 | -0.0042725 | 2.9941 | -3.1506 | 0.4621 | 0.9201 | 0.2585 | 6.1012 | 11.4418 | 0.7617 |  | 2.1287 | 392.5977 | -0.068 | 0.2136 | 0.0586 | 0.271 | 22.2676
1998-03-28 | 14:12 | -0.0045776 | 3.0852 | -3.473 | 0.4623 | 0.9301 | 0.2586 | 6.1028 | 11.4833 | 0.7758 |  | 2.1409 | 392.5977 | -0.068 | 0.2124 | 0.0574 | 0.271 | 23.4883
1998-03-28 | 14:12 | -0.0045776 | 2.9974 | -2.1823 | 0.4555 | 0.9211 | 0.2588 | 6.1361 | 11.4446 | 0.7762 |  | 2.1287 | 392.5977 | -0.068 | 0.2136 | 0.0586 | 0.2698 | 24.709
1998-03-28 | 14:12 | -0.0045776 | 3.0884 | -2.4025 | 0.4592 | 0.9214 | 0.2589 | 6.1375 | 11.526 | 0.7626 |  | 2.1287 | 392.5977 | -0.068 | 0.2136 | 0.0586 | 0.271 | 23.4883
1998-03-28 | 14:12 | -0.0042725 | 3.0451 | -1.9933 | 0.4593 | 0.9218 | 0.2633 | 6.0165 | 11.5272 | 0.7629 |  | 2.1165 | 392.5977 | -0.068 | 0.2136 | 0.0574 | 0.271 | 23.4883
1998-03-28 | 14:12 | -0.0042725 | 3.0922 | -2.4013 | 0.4596 | 0.9224 | 0.2592 | 6.0506 | 11.4892 | 0.7634 |  | 2.1165 | 392.5977 | -0.068 | 0.2136 | 0.0574 | 0.2698 | 22.2676
1998-03-28 | 14:12 | -0.0045776 | 2.9582 | -1.8245 | 0.4563 | 0.9132 | 0.2594 | 5.991 | 11.4909 | 0.7638 |  | 2.1165 | 394.4287 | -0.068 | 0.2136 | 0.0574 | 0.2698 | 23.4883
1998-03-28 | 14:12 | -0.0042725 | 3.0054 | -2.6808 | 0.4564 | 0.9233 | 0.2595 | 5.9612 | 11.5321 | 0.7641 |  | 2.1287 | 395.0391 | 0.0846 | 0.2136 | 0.0574 | 0.2698 | 23.4883
1998-03-28 | 14:12 | -0.0042725 | 2.9627 | -3.1493 | 0.4568 | 0.9243 | 0.2598 | 5.9971 | 11.4948 | 0.7922 |  | 2.1287 | 394.4287 | -0.068 | 0.2136 | 0.0574 | 0.271 | 22.2676
[11 empty] | Revised Observed | 2.5223 | 403.1461 | -0.079279 | 0.26711 | 0.057862 | 0.33564 | 23.3848
[11 empty] | Revised baseline | 0.11938 | 372.9308 | -0.012612 | 0.00086222 | 0.010999 | 0.021206 | 0.032676
[11 empty] | L596_01 | CO | CO2 | HCl | NO | NO2 | NOX | SO2/R2
CEM Duration
[12 empty] | CEM Start | Stop | Duration | Duration (min)
[12 empty] | 13:47 | 14:12 | 0:24 | 24.4333

## Run 2 Flow Rate and CEM Data
Sample Train Volumetric Flow Rate Data and CEM Data
L596 - M110 Flash Artillery Simulator
Legend | [12 empty] | Legend
Cell Color | Description | [10 empty] | Cell Color | Description
| Flow rate data used to quantify flow meter instrumentation bias - pump off. | [11 empty] | CEM data used to quantify background concentration.
| Flow rate data in transition - pump turned on but prior to detonation. | [11 empty] | CEM data used to quantify test concentration.
Flow rate data used to quantify sample volume - pump on.
Sample Train Volumetric Flow Rate (ft3/min)
Date | Time | Fire | RB 1 C1 | RB 1 C2 | RB 1 C3 | RB 1 C4 | RB 2 C1 | RB 2 C2 | RB 2 C3 | RB 2 C4 |  | CEM Concentration (ppmv) | [5 empty] | Concentration (ppbv)
|  |  | (TSP Train A) | (PM10 Train A) | (SVOC Train A) | (D/F Train A) | (SVOC Train B) | (TSP Train B) | (PM10 Train B) | (D/F Train B) |  | CO | CO2 | HCl | NO | NO2 | NOX | SO2/R2
1998-03-28 | 15:11 | -0.0045776 | 0.6731 | -3.473 | 0.052 | 0.3267 | -0.067 | 4.6752 | 11.0077 | 0.0968 |  | 0.1023 | 372.4561 | -0.068 | 0.0012 | 0.011 | 0.0208 | 0.2949
1998-03-28 | 15:11 | -0.0045776 | 0.5261 | -3.473 | 0.052 | 0.3267 | -0.067 | 4.7186 | 11.0077 | 0.1894 |  | 0.1268 | 372.4561 | -0.068 | 0.0012 | 0.011 | 0.0208 | 0.2949
1998-03-28 | 15:11 | -0.0045776 | 0.3537 | -3.473 | 0.052 | 0.3503 | -0.067 | 4.6751 | 11.0552 | 0.0968 |  | 0.1146 | 372.4561 | -0.068 | 0 | 0.0098 | 0.022 | 0.2949
1998-03-28 | 15:11 | -0.0045776 | 0.3537 | -3.473 | 0.052 | 0.3503 | -0.067 | 4.6751 | 11.0553 | 0.0968 |  | 0.1146 | 373.0664 | -0.068 | 0.0012 | 0.011 | 0.022 | 0.2949
1998-03-28 | 15:11 | -0.0045776 | 0.3537 | -3.473 | 0.052 | 0.3503 | -0.067 | 4.6751 | 11.0553 | 0.0968 |  | 0.1146 | 373.0664 | -0.068 | 0.0012 | 0.011 | 0.022 | 0.2949
1998-03-28 | 15:11 | -0.0042725 | 0.5261 | -3.473 | 0.052 | 0.3503 | -0.067 | 4.631 | 11.1019 | 0.2447 |  | 0.1146 | 372.4561 | -0.068 | 0.0012 | 0.011 | 0.0208 | -0.9258
1998-03-28 | 15:11 | -0.0042725 | 0.8032 | -3.473 | 0.052 | 0.3502 | -0.067 | 4.6748 | 11.1018 | 0.2447 |  | 0.1146 | 372.4561 | -0.068 | 0 | 0.011 | 0.022 | 1.5156
1998-03-28 | 15:11 | -0.0045776 | 0.3537 | -3.473 | 0.052 | 0.3502 | -0.067 | 4.6309 | 11.0551 | 0.0968 |  | 0.1146 | 372.4561 | -0.068 | 0 | 0.011 | 0.0208 | 0.2949
1998-03-28 | 15:11 | -0.0045776 | 0.526 | -3.473 | 0.052 | 0.3502 | -0.067 | 4.5863 | 11.1019 | 0.1894 |  | 0.1146 | 371.8457 | -0.2206 | 0 | 0.0122 | 0.022 | 0.2949
1998-03-28 | 15:11 | -0.0042725 | 0.8032 | -3.473 | 0.052 | 0.3502 | -0.067 | 4.6749 | 11.0551 | 0.1894 |  | 0.1023 | 372.4561 | -0.068 | 0 | 0.011 | 0.0208 | -0.9258
1998-03-28 | 15:11 | -0.0045776 | 0.526 | -3.473 | 0.052 | 0.3502 | -0.067 | 4.675 | 11.0075 | 0.1894 |  | 0.1146 | 374.8975 | -0.2206 | 0.0024 | 0.011 | 0.022 | -0.9258
1998-03-28 | 15:11 | -0.0042725 | 0.526 | -3.473 | 0.052 | 0.3725 | -0.067 | 4.5862 | 11.0074 | 0.1894 |  | 0.1146 | 374.8975 | -0.068 | 0 | 0.011 | 0.022 | 0.2949
1998-03-28 | 15:11 | -0.0045776 | 0.673 | -3.473 | 0.052 | 0.3267 | -0.067 | 4.631 | 11.0075 | 0.1894 |  | 0.1146 | 374.2871 | -0.068 | 0 | 0.011 | 0.0195 | -0.9258
1998-03-28 | 15:11 | -0.0042725 | 0.526 | -3.473 | 0.052 | 0.3502 | -0.067 | 4.6307 | 11.055 | 0.1894 |  | 0.1146 | 374.2871 | -0.068 | 0 | 0.011 | 0.0208 | -0.9258
1998-03-28 | 15:11 | -0.0045776 | 0.526 | -3.473 | 0.052 | 0.3502 | -0.067 | 4.6307 | 11.055 | 0.1894 |  | 0.1146 | 374.2871 | -0.068 | 0 | 0.011 | 0.0208 | -0.9258
1998-03-28 | 15:11 | -0.0042725 | 0.526 | -3.473 | 0.052 | 0.3725 | -0.067 | 4.5861 | 11.0073 | 0.1894 |  | 0.1146 | 374.8975 | -0.2206 | 0.0012 | 0.011 | 0.0208 | -0.9258
1998-03-28 | 15:11 | -0.0042725 | 0.3536 | -3.473 | 0.052 | 0.3267 | -0.067 | 4.6747 | 11.1017 | 0.0968 |  | 0.1146 | 374.2871 | -0.2206 | 0 | 0.011 | 0.022 | 0.2949
1998-03-28 | 15:11 | -0.0045776 | 0.3536 | -3.473 | 0.052 | 0.3266 | -0.067 | 4.6746 | 11.0548 | 0.1894 |  | 0.1268 | 374.8975 | -0.068 | 0 | 0.011 | 0.022 | -0.9258
1998-03-28 | 15:11 | -0.0045776 | 0.6729 | -3.473 | 0.052 | 0.3267 | -0.067 | 4.5861 | 11.055 | 0.0968 |  | 0.1146 | 374.8975 | -0.2206 | 0 | 0.0085 | 0.0195 | 0.2949
1998-03-28 | 15:11 | -0.0042725 | 0.5259 | -3.473 | 0.052 | 0.3266 | -0.067 | 4.8032 | 11.1016 | 0.1894 |  | 0.1146 | 374.2871 | -0.2206 | 0.0012 | 0.0098 | 0.022 | 0.2949
1998-03-28 | 15:11 | -0.0042725 | 0.5259 | -3.473 | 0.052 | 0.3725 | -0.067 | 4.6746 | 11.1016 | 0.1894 |  | 0.1146 | 370.625 | -0.068 | 0 | 0.011 | 0.022 | 0.2949
1998-03-28 | 15:11 | -0.0042725 | 0.5259 | -3.473 | 0.052 | 0.3725 | -0.067 | 4.6746 | 11.1016 | 0.1894 |  | 0.1146 | 370.625 | -0.068 | 0 | 0.011 | 0.022 | 0.2949
1998-03-28 | 15:11 | -0.0042725 | 0.6728 | -3.473 | 0.052 | 0.3502 | -0.067 | 4.7608 | 11.0072 | 0.0968 |  | 0.1146 | 370.625 | -0.2206 | 0 | 0.0122 | 0.0208 | 0.2949
1998-03-28 | 15:11 | -0.0045776 | 0.6729 | -3.473 | 0.052 | 0.3502 | -0.067 | 4.6745 | 11.0548 | 0.2447 |  | 0.1146 | 370.625 | -0.2206 | 0.0012 | 0.011 | 0.022 | 0.2949
1998-03-28 | 15:11 | -0.0042725 | 0.1348 | -3.473 | 0.052 | 0.3016 | -0.067 | 4.6746 | 11.0072 | 0.0968 |  | 0.1146 | 370.625 | -0.068 | 0 | 0.011 | 0.0208 | -0.9258
1998-03-28 | 15:11 | -0.0039673 | 0.5259 | -3.473 | 0.052 | 0.3502 | -0.067 | 4.6746 | 11.0072 | 0.1894 |  | 0.1146 | 370.625 | -0.068 | 0.0012 | 0.0122 | 0.0208 | 0.2949
1998-03-28 | 15:11 | -0.0045776 | 0.9214 | -3.473 | 0.052 | 0.3502 | -0.067 | 4.6746 | 11.1476 | 0.1894 |  | 0.1146 | 370.625 | -0.068 | 0 | 0.011 | 0.022 | 0.2949
1998-03-28 | 15:11 | -0.0045776 | 0.6729 | -3.473 | 0.052 | 0.3267 | -0.067 | 4.6747 | 11.0073 | 0.0968 |  | 0.1023 | 370.0146 | -0.2206 | 0.0012 | 0.0098 | 0.0208 | -0.9258
1998-03-28 | 15:11 | -0.0045776 | 0.6728 | -3.473 | 0.052 | 0.3266 | -0.067 | 4.6744 | 11.0547 | 0.0968 |  | 0.1146 | 370.625 | -0.068 | 0.0012 | 0.011 | 0.0208 | 0.2949
1998-03-28 | 15:11 | -0.0045776 | 0.6729 | -3.473 | 0.052 | 0.3502 | -0.067 | 4.718 | 11.1016 | 0.0968 |  | 0.1146 | 370.0146 | -0.068 | 0.0012 | 0.011 | 0.022 | 0.2949
1998-03-28 | 15:11 | -0.0045776 | 0.6728 | -3.473 | 0.052 | 0.3502 | -0.067 | 4.6743 | 11.0546 | 0.1893 |  | 0.1023 | 368.7939 | -0.068 | 0.0012 | 0.011 | 0.0208 | -0.9258
1998-03-28 | 15:11 | -0.0042725 | 0.5259 | -3.473 | 0.052 | 0.3502 | -0.067 | 4.6744 | 11.0547 | 0.1893 |  | 0.1146 | 368.7939 | -0.2206 | 0.0012 | 0.011 | 0.022 | 0.2949
1998-03-28 | 15:11 | -0.0045776 | 0.5259 | -3.473 | 0.052 | 0.3502 | -0.067 | 4.6746 | 11.0548 | 0.0968 |  | 0.1146 | 368.1836 | -0.2206 | 0.0012 | 0.011 | 0.0208 | -0.9258
1998-03-28 | 15:11 | -0.0042725 | 0.3535 | -3.473 | 0.052 | 0.3502 | -0.067 | 4.7176 | 11.1013 | 0.1893 |  | 0.1146 | 368.1836 | -0.2206 | 0.0012 | 0.0098 | 0.022 | 0.2949
1998-03-28 | 15:11 | -0.0045776 | 0.5259 | -3.473 | 0.052 | 0.3502 | -0.067 | 4.5858 | 11.1015 | 0.0968 |  | 0.1146 | 368.7939 | -0.068 | 0 | 0.0098 | 0.022 | 0.2949
1998-03-28 | 15:11 | -0.0045776 | 0.6728 | -3.473 | 0.052 | 0.3502 | -0.067 | 4.5405 | 11.0546 | 0.1893 |  | 0.1023 | 368.7939 | -0.2206 | 0.0012 | 0.011 | 0.0208 | -0.9258
1998-03-28 | 15:11 | -0.0045776 | 0.803 | -3.473 | 0.052 | 0.3725 | -0.067 | 4.6742 | 11.1013 | 0.2447 |  | 0.1146 | 368.1836 | -0.2206 | 0 | 0.011 | 0.0208 | -0.9258
1998-03-28 | 15:11 | -0.0045776 | 0.6728 | -3.473 | 0.052 | 0.3266 | -0.067 | 4.6305 | 11.1015 | 0.1893 |  | 0.1146 | 369.4043 | -0.068 | 0 | 0.011 | 0.022 | -0.9258
1998-03-28 | 15:11 | -0.0045776 | 0.6728 | -3.473 | 0.052 | 0.3266 | -0.067 | 4.6305 | 11.1015 | 0.1893 |  | 0.1146 | 369.4043 | -0.068 | 0 | 0.011 | 0.022 | -0.9258
1998-03-28 | 15:11 | -0.0045776 | 0.6728 | -3.473 | 0.052 | 0.3502 | -0.067 | 4.6744 | 11.0547 | 0.2447 |  | 0.1146 | 366.9629 | -0.068 | 0 | 0.011 | 0.0208 | 0.2949
1998-03-28 | 15:11 | -0.0045776 | 0.6728 | -3.473 | 0.052 | 0.3266 | -0.067 | 4.6743 | 11.0546 | 0.2447 |  | 0.1146 | 366.3525 | -0.068 | 0.0012 | 0.0122 | 0.0208 | 0.2949
1998-03-28 | 15:11 | -0.0039673 | 0.5258 | -3.473 | 0.052 | 0.3502 | -0.067 | 4.6303 | 11.007 | 0.1893 |  | 0.1023 | 366.9629 | -0.068 | 0.0012 | 0.0122 | 0.0208 | 1.5156
1998-03-28 | 15:11 | -0.0042725 | 0.6728 | -3.473 | 0.052 | 0.3502 | -0.067 | 4.6743 | 11.0546 | 0.2447 |  | 0.1268 | 366.9629 | -0.068 | 0 | 0.0098 | 0.0208 | 0.2949
1998-03-28 | 15:11 | -0.0042725 | 0.3535 | -3.473 | 0.052 | 0.3725 | -0.067 | 4.6743 | 11.0546 | 0.1893 |  | 0.1023 | 366.9629 | -0.3732 | 0 | 0.011 | 0.0208 | 0.2949
1998-03-28 | 15:11 | -0.0042725 | 0.6727 | -3.473 | 0.052 | 0.3501 | -0.067 | 4.7175 | 11.0545 | 0.1893 |  | 0.1146 | 366.3525 | -0.068 | 0.0012 | 0.011 | 0.0208 | 0.2949
1998-03-28 | 15:11 | -0.0045776 | 0.6727 | -3.473 | 0.052 | 0.3501 | -0.067 | 4.7175 | 11.0545 | 0.1893 |  | 0.1146 | 366.3525 | -0.068 | 0.0012 | 0.011 | 0.0208 | 0.2949
1998-03-28 | 15:11 | -0.0045776 | 0.6727 | -3.473 | 0.052 | 0.3501 | -0.067 | 5.1245 | 11.0069 | 0.0968 |  | 0.1268 | 366.9629 | -0.068 | 0.0012 | 0.011 | 0.022 | 0.2949
1998-03-28 | 15:11 | -0.0045776 | 0.3534 | -3.473 | 0.052 | 0.3266 | -0.067 | 4.674 | 11.0067 | 0.1893 |  | 0.1146 | 366.3525 | -0.068 | 0 | 0.0098 | 0.0208 | 0.2949
1998-03-28 | 15:11 | -0.0045776 | 0.5258 | -3.473 | 0.052 | 0.3502 | -0.067 | 4.7176 | 11.1472 | 0.1893 |  | 0.1146 | 366.3525 | -0.068 | 0 | 0.0098 | 0.0208 | 0.2949
1998-03-28 | 15:11 | -0.0045776 | 0.3534 | -3.473 | 0.052 | 0.3501 | -0.067 | 4.7604 | 11.1471 | 0.1893 |  | 0.1146 | 366.9629 | -0.068 | 0.0012 | 0.011 | 0.0208 | 0.2949
1998-03-28 | 15:11 | -0.0045776 | 0.3534 | -3.473 | 0.052 | 0.3501 | -0.067 | 4.7176 | 11.0545 | 0.0968 |  | 0.1146 | 367.5732 | -0.2206 | -0.0012 | 0.0098 | 0.0208 | -0.9258
1998-03-28 | 15:11 | -0.0045776 | 0.3534 | -3.473 | 0.052 | 0.3501 | -0.067 | 4.7176 | 11.0545 | 0.0968 |  | 0.1146 | 367.5732 | -0.2206 | -0.0012 | 0.0098 | 0.0208 | -0.9258
1998-03-28 | 15:11 | -0.0039673 | 0.8029 | -3.473 | 0.052 | 0.3724 | -0.067 | 4.5855 | 11.1012 | 0.1893 |  | 0.1146 | 366.3525 | -0.068 | 0.0024 | 0.0098 | 0.0208 | 0.2949
1998-03-28 | 15:11 | -0.0042725 | 0.8029 | -3.473 | 0.052 | 0.3724 | -0.067 | 4.7174 | 11.0544 | 0.1893 |  | 0.1268 | 366.3525 | -0.2206 | 0 | 0.011 | 0.022 | 0.2949
1998-03-28 | 15:11 | -0.0045776 | 0.6726 | -3.473 | 0.052 | 0.3501 | -0.067 | 4.7602 | 11.1011 | 0.1893 |  | 0.1146 | 366.3525 | -0.2206 | 0.0012 | 0.011 | 0.022 | -0.9258
1998-03-28 | 15:11 | -0.0042725 | 0.8028 | -3.473 | 0.052 | 0.3501 | -0.067 | 4.5852 | 11.0066 | 0.1893 |  | 0.1146 | 366.3525 | 0.0846 | 0 | 0.011 | 0.0208 | -0.9258
1998-03-28 | 15:11 | -0.0042725 | 0.6726 | -3.473 | 0.052 | 0.3501 | -0.067 | 4.5852 | 11.0542 | 0.0968 |  | 0.1146 | 366.3525 | -0.068 | 0 | 0.0122 | 0.0195 | -0.9258
1998-03-28 | 15:11 | -0.0042725 | 0.5256 | -3.473 | 0.052 | 0.3724 | -0.067 | 4.717 | 11.1009 | 0.1893 |  | 0.1146 | 365.7422 | -0.068 | 0.0012 | 0.011 | 0.0208 | -0.9258
1998-03-28 | 15:11 | -0.0045776 | 0.6725 | -3.473 | 0.052 | 0.3724 | -0.067 | 4.6736 | 11.0541 | 0.1893 |  | 0.1146 | 371.8457 | -0.068 | 0.0012 | 0.011 | 0.0208 | -0.9258
1998-03-28 | 15:11 | -0.0042725 | 0.3534 | -3.473 | 0.052 | 0.3501 | -0.067 | 4.5853 | 11.0067 | 0.1893 |  | 0.1146 | 372.4561 | -0.2206 | 0 | 0.011 | 0.0208 | 0.2949
1998-03-28 | 15:12 | -0.0042725 | 0.5257 | -3.473 | 0.052 | 0.3501 | -0.067 | 4.5401 | 11.0543 | 0.1893 |  | 0.1268 | 372.4561 | 0.0846 | 0.0012 | 0.011 | 0.0208 | 1.5156
1998-03-28 | 15:12 | -0.0042725 | 0.5257 | -3.473 | 0.052 | 0.3501 | -0.067 | 4.5401 | 11.0543 | 0.1893 |  | 0.1268 | 372.4561 | 0.0846 | 0.0012 | 0.011 | 0.0208 | 1.5156
1998-03-28 | 15:12 | -0.0045776 | 0.5257 | -3.473 | 0.052 | 0.3501 | -0.067 | 4.6299 | 11.0067 | 0.2447 |  | 0.1146 | 372.4561 | -0.068 | 0 | 0.011 | 0.022 | -0.9258
1998-03-28 | 15:12 | -0.0042725 | 0.5256 | -3.473 | 0.052 | 0.3724 | -0.067 | 4.6297 | 11.1009 | 0.1893 |  | 0.1146 | 372.4561 | -0.068 | 0 | 0.011 | 0.022 | 0.2949
1998-03-28 | 15:12 | -0.0045776 | 0.5256 | -3.473 | 0.052 | 0.3724 | -0.067 | 4.6296 | 11.0541 | 0.2446 |  | 0.1146 | 372.4561 | -0.068 | 0 | 0.011 | 0.022 | 0.2949
1998-03-28 | 15:12 | -0.0042725 | 0.3533 | -3.473 | 0.052 | 0.3724 | -0.067 | 4.5399 | 11.1009 | 0.1893 |  | 0.1146 | 373.0664 | -0.068 | 0.0012 | 0.011 | 0.0208 | 0.2949
1998-03-28 | 15:12 | -0.0042725 | 0.8028 | -3.473 | 0.052 | 0.3724 | -0.067 | 4.5399 | 11.0541 | 0.2446 |  | 0.1268 | 372.4561 | -0.068 | 0 | 0.0122 | 0.0208 | 1.5156
1998-03-28 | 15:12 | -0.0042725 | 0.8027 | -3.473 | 0.052 | 0.3501 | -0.067 | 4.7168 | 11.054 | 0.1893 |  | 0.1146 | 373.0664 | -0.068 | 0.0024 | 0.011 | 0.0208 | 0.2949
1998-03-28 | 15:12 | -0.0042725 | 0.5256 | -3.473 | 0.052 | 0.3501 | -0.067 | 4.6735 | 11.054 | 0.1893 |  | 0.1146 | 373.6768 | -0.068 | 0 | 0.011 | 0.0208 | 0.2949
1998-03-28 | 15:12 | -0.0042725 | 0.3533 | -3.473 | 0.052 | 0.3501 | -0.067 | 4.5398 | 11.0065 | 0.1893 |  | 0.1146 | 374.2871 | -0.068 | 0 | 0.011 | 0.0208 | 1.5156
1998-03-28 | 15:12 | -0.0045776 | 0.5256 | -3.473 | 0.052 | 0.3724 | -0.067 | 4.6736 | 11.0541 | 0.1893 |  | 0.1146 | 374.8975 | -0.068 | 0.0012 | 0.0122 | 0.0195 | 0.2949
1998-03-28 | 15:12 | -0.0042725 | 0.5256 | -3.473 | 0.052 | 0.3723 | -0.067 | 4.6734 | 11.0539 | 0.1893 |  | 0.1268 | 374.2871 | -0.068 | 0 | 0.011 | 0.0208 | 0.2949
1998-03-28 | 15:12 | -0.0042725 | 0.5256 | -3.473 | 0.052 | 0.3724 | -0.067 | 4.6735 | 11.0064 | 0.1893 |  | 0.1268 | 374.8975 | -0.2206 | 0.0012 | 0.0098 | 0.0208 | -0.9258
1998-03-28 | 15:12 | -0.0045776 | 0.3533 | -3.473 | 0.052 | 0.3501 | -0.067 | 4.6297 | 11.0065 | 0.0968 |  | 0.1023 | 374.8975 | -0.068 | 0 | 0.011 | 0.0208 | 0.2949
1998-03-28 | 15:12 | -0.0045776 | 0.6725 | -3.473 | 0.052 | 0.3724 | -0.067 | 4.717 | 11.0541 | 0.1893 |  | 0.1268 | 374.2871 | -0.2206 | 0 | 0.0122 | 0.022 | -0.9258
1998-03-28 | 15:12 | -0.0042725 | 0.6725 | -3.473 | 0.052 | 0.3723 | -0.067 | 4.5848 | 11.0539 | 0.1893 |  | 0.1146 | 374.2871 | -0.068 | 0 | 0.011 | 0.022 | 0.2949
1998-03-28 | 15:12 | -0.0042725 | 0.5256 | -3.473 | 0.052 | 0.3723 | -0.067 | 4.7596 | 11.1466 | 0.1893 |  | 0.1146 | 374.8975 | -0.068 | 0.0012 | 0.011 | 0.0208 | -0.9258
1998-03-28 | 15:12 | -0.0045776 | 0.3532 | -3.473 | 0.052 | 0.35 | -0.067 | 4.6294 | 11.0539 | 0.2446 |  | 0.1023 | 374.2871 | -0.2206 | 0.0012 | 0.0098 | 0.0208 | 0.2949
1998-03-28 | 15:12 | -0.0045776 | 0.5256 | -3.473 | 0.052 | 0.3724 | -0.067 | 4.585 | 11.0541 | 0.0968 |  | 0.1023 | 374.2871 | -0.2206 | 0 | 0.0098 | 0.0208 | -2.1465
1998-03-28 | 15:12 | -0.0045776 | 0.5255 | -3.473 | 0.052 | 0.35 | -0.067 | 4.6292 | 11.1005 | 0.1893 |  | 0.1146 | 377.3389 | -0.068 | 0 | 0.011 | 0.0208 | 0.2949
1998-03-28 | 15:12 | -0.0045776 | 0.6724 | -3.473 | 0.052 | 0.35 | -0.067 | 4.6733 | 11.1917 | 0.2446 |  | 0.1146 | 376.7285 | -0.068 | 0 | 0.011 | 0.0195 | -0.9258
1998-03-28 | 15:12 | -0.0042725 | 0.6725 | -3.473 | 0.052 | 0.3501 | -0.067 | 4.7597 | 11.054 | 0.2446 |  | 0.1146 | 376.7285 | -0.2206 | 0 | 0.0122 | 0.0208 | -0.9258
1998-03-28 | 15:12 | -0.0045776 | 0.6725 | -3.473 | 0.052 | 0.3723 | -0.067 | 4.7169 | 11.054 | 0.1893 |  | 0.0901 | 376.7285 | -0.2206 | 0.0012 | 0.011 | 0.0208 | -0.9258
1998-03-28 | 15:12 | -0.0045776 | 0.5256 | -3.473 | 0.052 | 0.3501 | -0.067 | 4.7169 | 11.1008 | 0.1893 |  | 0.1023 | 376.7285 | -0.2206 | 0 | 0.0098 | 0.0208 | -2.1465
1998-03-28 | 15:12 | -0.0045776 | 0.5256 | -3.473 | 0.052 | 0.3723 | -0.067 | 4.8438 | 11.0539 | 0.1893 |  | 0.1146 | 377.3389 | -0.068 | 0 | 0.011 | 0.0208 | 0.2949
1998-03-28 | 15:12 | -0.0045776 | 0.6724 | -3.473 | 0.052 | 0.3723 | -0.067 | 4.7166 | 11.1005 | 0.2446 |  | 0.1146 | 376.7285 | -0.3732 | 0 | 0.011 | 0.022 | 1.5156
1998-03-28 | 15:12 | -0.0042725 | 0.3532 | -3.473 | 0.052 | 0.35 | -0.067 | 4.6732 | 11.0538 | 0.2446 |  | 0.1146 | 377.3389 | -0.068 | 0 | 0.011 | 0.022 | 0.2949
1998-03-28 | 15:12 | -0.0045776 | 0.6724 | -3.473 | 0.052 | 0.35 | -0.067 | 4.6732 | 11.1005 | 0.1893 |  | 0.1146 | 377.3389 | -0.2206 | 0.0012 | 0.011 | 0.0208 | 0.2949
1998-03-28 | 15:12 | -0.0042725 | 0.3533 | -3.473 | 0.052 | 0.3724 | -0.067 | 4.7598 | 11.054 | 0.1893 |  | 0.1146 | 373.6768 | -0.068 | 0 | 0.011 | 0.022 | 0.2949
1998-03-28 | 15:12 | -0.0042725 | 0.3533 | -3.473 | 0.052 | 0.3724 | -0.067 | 4.7598 | 11.054 | 0.1893 |  | 0.1146 | 373.6768 | -0.068 | 0 | 0.011 | 0.022 | 0.2949
1998-03-28 | 15:12 | -0.0039673 | 0.6724 | -3.473 | 0.052 | 0.3723 | -0.067 | 4.6732 | 11.0538 | 0.1893 |  | 0.1268 | 372.4561 | -0.068 | 0 | 0.011 | 0.0208 | 0.2949
1998-03-28 | 15:12 | -0.0045776 | 0.5255 | -3.473 | 0.052 | 0.3723 | -0.067 | 4.629 | 11.0536 | 0.2446 |  | 0.1268 | 373.0664 | -0.068 | 0 | 0.011 | 0.0232 | 0.2949
1998-03-28 | 15:12 | -0.0039673 | 0.5255 | -3.473 | 0.052 | 0.3723 | -0.067 | 4.629 | 11.0536 | 0.2446 |  | 0.1268 | 373.0664 | -0.068 | 0 | 0.011 | 0.0232 | 0.2949
1998-03-28 | 15:12 | -0.0045776 | 0.3532 | -3.473 | 0.052 | 0.35 | -0.067 | 4.8018 | 11.0062 | 0.2446 |  | 0.1146 | 372.4561 | -0.068 | 0.0012 | 0.011 | 0.022 | 0.2949
1998-03-28 | 15:12 | -0.0042725 | 0.5254 | -3.473 | 0.052 | 0.3723 | -0.067 | 4.6729 | 11.0536 | 0.1893 |  | 0.1023 | 373.0664 | -0.068 | 0.0012 | 0.011 | 0.0208 | 0.2949
1998-03-28 | 15:12 | -0.0045776 | 0.6724 | -3.473 | 0.052 | 0.3723 | -0.067 | 4.6732 | 11.1005 | 0.2446 |  | 0.1268 | 372.4561 | -0.068 | 0 | 0.011 | 0.0208 | -0.9258
1998-03-28 | 15:12 | -0.0042725 | 0.6724 | -3.473 | 0.052 | 0.3723 | -0.067 | 4.5845 | 11.0537 | 0.1893 |  | 0.1146 | 372.4561 | 0.0846 | 0 | 0.011 | 0.0208 | 0.2949
1998-03-28 | 15:12 | -0.0042725 | 0.6724 | -3.473 | 0.052 | 0.3723 | -0.067 | 4.5845 | 11.0537 | 0.1893 |  | 0.1146 | 372.4561 | 0.0846 | 0 | 0.011 | 0.0208 | 0.2949
1998-03-28 | 15:12 | -0.0045776 | 0.5255 | -3.473 | 0.052 | 0.35 | -0.067 | 4.6731 | 11.1005 | 0.1893 |  | 0.1268 | 373.0664 | -0.2206 | 0.0012 | 0.011 | 0.0208 | 1.5156
1998-03-28 | 15:12 | -0.0042725 | 0.3532 | -3.473 | 0.052 | 0.3723 | -0.067 | 4.8849 | 11.1005 | 0.2446 |  | 0.1146 | 368.7939 | -0.068 | 0.0012 | 0.0122 | 0.022 | 0.2949
1998-03-28 | 15:12 | -0.0045776 | 0.5254 | -3.473 | 0.052 | 0.35 | -0.067 | 4.6287 | 11.146 | 0.1893 |  | 0.1146 | 368.1836 | 0.0846 | 0.0012 | 0.011 | 0.0208 | -0.9258
1998-03-28 | 15:12 | -0.0042725 | 0.6723 | -3.473 | 0.052 | 0.3723 | -0.067 | 4.7592 | 11.0536 | 0.1893 |  | 0.1023 | 368.1836 | -0.2206 | 0 | 0.011 | 0.0208 | -0.9258
1998-03-28 | 15:12 | -0.0042725 | 0.6723 | -3.473 | 0.052 | 0.3723 | -0.067 | 4.7592 | 11.0536 | 0.1893 |  | 0.1023 | 368.1836 | -0.2206 | 0 | 0.011 | 0.0208 | -0.9258
1998-03-28 | 15:12 | -0.0039673 | 0.5254 | -3.473 | 0.052 | 0.35 | -0.067 | 4.9256 | 11.0536 | 0.2446 |  | 0.1146 | 368.7939 | -0.2206 | 0.0012 | 0.0098 | 0.0208 | 0.2949
1998-03-28 | 15:12 | -0.0042725 | 0.6723 | -3.473 | 0.052 | 0.3723 | -0.067 | 4.5844 | 11.006 | 0.1893 |  | 0.1146 | 368.7939 | -0.068 | 0.0012 | 0.011 | 0.0208 | 0.2949
1998-03-28 | 15:12 | -0.0045776 | 0.6723 | -3.473 | 0.052 | 0.3935 | -0.067 | 4.4934 | 11.0536 | 0.1893 |  | 0.1268 | 368.7939 | 0.0846 | 0.0012 | 0.011 | 0.022 | -0.9258
1998-03-28 | 15:12 | -0.0042725 | 0.8025 | -3.473 | 0.052 | 0.3723 | -0.067 | 4.7165 | 11.1004 | 0.2446 |  | 0.1146 | 368.1836 | -0.068 | 0.0012 | 0.0122 | 0.022 | 0.2949
1998-03-28 | 15:12 | -0.0042725 | 0.6723 | -3.473 | 0.052 | 0.35 | -0.067 | 4.629 | 11.006 | 0.1893 |  | 0.1023 | 368.7939 | -0.2206 | 0 | 0.0122 | 0.022 | -0.9258
1998-03-28 | 15:12 | -0.0039673 | 0.3531 | -3.473 | 0.052 | 0.3723 | -0.067 | 4.6288 | 11.0059 | 0.2446 |  | 0.1146 | 368.1836 | 0.0846 | 0.0012 | 0.011 | 0.022 | 0.2949
1998-03-28 | 15:12 | -0.0039673 | 0.3531 | -3.473 | 0.052 | 0.3723 | -0.067 | 4.6288 | 11.0059 | 0.2446 |  | 0.1146 | 368.1836 | 0.0846 | 0.0012 | 0.011 | 0.022 | 0.2949
1998-03-28 | 15:12 | -0.0042725 | 0.6723 | -3.473 | 0.052 | 0.3723 | -0.067 | 4.6728 | 11.0535 | 0.2882 |  | 0.1146 | 368.7939 | -0.068 | 0.0012 | 0.011 | 0.0208 | 0.2949
1998-03-28 | 15:12 | -0.0045776 | 0.5254 | -3.473 | 0.052 | 0.3722 | -0.067 | 4.5841 | 11.0058 | 0.1893 |  | 0.1023 | 368.7939 | 0.0846 | 0.0012 | 0.011 | 0.022 | -0.9258
1998-03-28 | 15:12 | -0.0042725 | 0.6723 | -3.473 | 0.052 | 0.3723 | -0.067 | 4.6288 | 11.0535 | 0.2446 |  | 0.1146 | 367.5732 | -0.068 | 0 | 0.011 | 0.0208 | -0.9258
1998-03-28 | 15:12 | -0.0045776 | 0.6723 | -3.473 | 0.052 | 0.3723 | -0.067 | 4.5842 | 11.0535 | 0.1893 |  | 0.1146 | 368.7939 | -0.068 | 0 | 0.011 | 0.0208 | 0.2949
1998-03-28 | 15:12 | -0.0042725 | 0.5254 | -3.473 | 0.052 | 0.3722 | -0.067 | 4.6727 | 11.0534 | 0.2882 |  | 0.1146 | 368.7939 | -0.2206 | 0.0012 | 0.0122 | 0.022 | 0.2949
1998-03-28 | 15:12 | -0.0042725 | 0.6723 | -3.473 | 0.052 | 0.3723 | -0.067 | 4.6289 | 11.1003 | 0.1893 |  | 0.1146 | 368.1836 | -0.2206 | 0.0012 | 0.0134 | 0.022 | 0.2949
1998-03-28 | 15:12 | -0.0042725 | 0.3531 | -3.473 | 0.052 | 0.3723 | -0.067 | 4.6288 | 11.1002 | 0.2446 |  | 0.1268 | 368.1836 | -0.2206 | 0.0012 | 0.0122 | 0.022 | 0.2949
1998-03-28 | 15:12 | -0.0045776 | 0.6722 | -3.473 | 0.052 | 0.3723 | -0.067 | 4.5842 | 11.0535 | 0.2446 |  | 0.1146 | 368.7939 | 0.0846 | 0.0012 | 0.011 | 0.0208 | -0.9258
1998-03-28 | 15:12 | -0.0045776 | 0.6722 | -3.473 | 0.052 | 0.3723 | -0.067 | 4.5842 | 11.0535 | 0.2446 |  | 0.1146 | 368.7939 | 0.0846 | 0.0012 | 0.011 | 0.0208 | -0.9258
1998-03-28 | 15:13 | -0.0045776 | 0.5253 | -3.473 | 0.052 | 0.35 | -0.067 | 4.6726 | 11.0057 | 0.2446 |  | 0.1023 | 368.7939 | -0.2206 | 0.0012 | 0.011 | 0.0208 | 0.2949
1998-03-28 | 15:13 | -0.0042725 | 0.5254 | -3.473 | 0.052 | 0.35 | -0.067 | 4.6287 | 11.0058 | 0.2446 |  | 0.1146 | 368.7939 | -0.2206 | 0.0012 | 0.0098 | 0.0208 | 0.2949
1998-03-28 | 15:13 | -0.0042725 | 0.5254 | -3.473 | 0.052 | 0.35 | -0.067 | 4.6287 | 11.0058 | 0.2446 |  | 0.1146 | 368.7939 | -0.2206 | 0.0012 | 0.0098 | 0.0208 | 0.2949
1998-03-28 | 15:13 | -0.0045776 | 0.5253 | -3.473 | 0.052 | 0.3722 | -0.067 | 4.6286 | 11.0057 | 0.1893 |  | 0.1268 | 368.1836 | -0.068 | -0.0012 | 0.011 | 0.022 | 0.2949
1998-03-28 | 15:13 | -0.0045776 | 0.6721 | -3.473 | 0.052 | 0.3722 | -0.067 | 4.5839 | 11.0532 | 0.1893 |  | 0.1146 | 368.7939 | 0.0846 | 0.0012 | 0.011 | 0.0208 | 0.2949
1998-03-28 | 15:13 | -0.0042725 | 0.353 | -3.473 | 0.052 | 0.3722 | -0.067 | 4.5839 | 11.0532 | 0.1893 |  | 0.1023 | 368.7939 | -0.068 | 0 | 0.011 | 0.0208 | -0.9258
1998-03-28 | 15:13 | -0.0042725 | 0.6721 | -3.473 | 0.052 | 0.3722 | -0.067 | 4.5839 | 11.0056 | 0.0968 |  | 0.1146 | 368.1836 | -0.068 | 0.0012 | 0.0122 | 0.022 | 0.2949
1998-03-28 | 15:13 | -0.0042725 | 0.5253 | -3.473 | 0.052 | 0.3722 | -0.067 | 4.6286 | 11.0057 | 0.1893 |  | 0.1146 | 368.7939 | -0.068 | 0 | 0.011 | 0.0208 | 0.2949
1998-03-28 | 15:13 | -0.0042725 | 0.5252 | -3.473 | 0.052 | 0.3499 | -0.067 | 4.5838 | 11.0055 | 0.1892 |  | 0.1023 | 372.4561 | -0.068 | 0 | 0.011 | 0.022 | -0.9258
1998-03-28 | 15:13 | -0.0042725 | 0.5252 | -3.473 | 0.052 | 0.3499 | -0.067 | 4.5838 | 11.0055 | 0.1892 |  | 0.1023 | 372.4561 | -0.068 | 0 | 0.011 | 0.022 | -0.9258
1998-03-28 | 15:13 | -0.0042725 | 0.5253 | -3.473 | 0.052 | 0.3722 | -0.067 | 4.6285 | 11.0999 | 0.1893 |  | 0.1146 | 373.0664 | -0.068 | 0 | 0.011 | 0.0208 | -0.9258
1998-03-28 | 15:13 | -0.0042725 | 0.5253 | -3.473 | 0.052 | 0.3934 | -0.067 | 4.7159 | 11.0056 | 0.2446 |  | 0.1146 | 372.4561 | -0.2206 | 0 | 0.011 | 0.0208 | -0.9258
1998-03-28 | 15:13 | -0.0045776 | 0.6721 | -3.473 | 0.052 | 0.3722 | -0.067 | 4.6723 | 11.0531 | 0.1893 |  | 0.1023 | 372.4561 | -0.2206 | 0.0012 | 0.011 | 0.0208 | -0.9258
1998-03-28 | 15:13 | -0.0039673 | 0.6721 | -3.473 | 0.052 | 0.3722 | -0.067 | 4.6723 | 11.0531 | 0.1893 |  | 0.1023 | 372.4561 | -0.2206 | 0.0012 | 0.011 | 0.0208 | -0.9258
1998-03-28 | 15:13 | -0.0039673 | 0.5252 | -3.473 | 0.052 | 0.3722 | -0.067 | 4.5838 | 11.0531 | 0.2446 |  | 0.1268 | 373.0664 | 0.0846 | 0 | 0.011 | 0.022 | 0.2949
1998-03-28 | 15:13 | -0.0042725 | 0.6721 | -3.473 | 0.052 | 0.3722 | -0.067 | 4.6283 | 11.0055 | 0.2446 |  | 0.1023 | 372.4561 | -0.2206 | 0 | 0.011 | 0.022 | 0.2949
1998-03-28 | 15:13 | -0.0036621 | 0.5253 | -3.473 | 0.052 | 0.3934 | -0.067 | 4.6285 | 11.0999 | 0.2446 |  | 0.1268 | 373.6768 | -0.068 | 0.0012 | 0.0122 | 0.022 | 0.2949
1998-03-28 | 15:13 | -0.0045776 | 0.5253 | -3.473 | 0.052 | 0.3934 | -0.067 | 4.7587 | 11.0532 | 0.2446 |  | 0.1023 | 373.0664 | -0.2206 | 0.0012 | 0.011 | 0.022 | 0.2949
1998-03-28 | 15:13 | -0.0042725 | 0.5252 | -3.473 | 0.052 | 0.4137 | -0.067 | 4.5385 | 11.0055 | 0.2446 |  | 0.1146 | 372.4561 | -0.068 | 0 | 0.0122 | 0.022 | 0.2949
1998-03-28 | 15:13 | -0.0048828 | 0.5252 | -3.473 | 0.052 | 0.4137 | -0.067 | 4.5385 | 11.0055 | 0.2446 |  | 0.1146 | 372.4561 | -0.068 | 0 | 0.0122 | 0.022 | 0.2949
1998-03-28 | 15:13 | -0.0045776 | 0.353 | -3.473 | 0.052 | 0.3722 | -0.067 | 4.4926 | 11.0054 | 0.1892 |  | 0.1146 | 374.8975 | -0.2206 | -0.0012 | 0.011 | 0.0208 | -2.1465
1998-03-28 | 15:13 | -0.0042725 | 0.672 | -3.473 | 0.052 | 0.3722 | -0.067 | 4.6282 | 11.0054 | 0.1892 |  | 0.1146 | 374.2871 | -0.068 | 0.0012 | 0.011 | 0.0195 | 1.5156
1998-03-28 | 15:13 | -0.0042725 | 0.353 | -3.473 | 0.052 | 0.3934 | -0.067 | 4.8426 | 11.0531 | 0.1892 |  | 0.1146 | 375.5078 | -0.068 | 0.0012 | 0.0122 | 0.0208 | -0.9258
1998-03-28 | 15:13 | -0.0045776 | 0.6721 | -3.473 | 0.052 | 0.3722 | -0.067 | 4.5838 | 11.1458 | 0.2446 |  | 0.1023 | 374.8975 | -0.068 | 0 | 0.011 | 0.022 | -0.9258
1998-03-28 | 15:13 | -0.0042725 | 0.5253 | -3.473 | 0.052 | 0.3934 | -0.067 | 4.6284 | 11.0531 | 0.2446 |  | 0.1023 | 374.8975 | -0.2206 | 0 | 0.011 | 0.0208 | 0.2949
1998-03-28 | 15:13 | -0.0045776 | 0.353 | -3.473 | 0.052 | 0.3722 | -0.067 | 4.6725 | 11.0999 | 0.1893 |  | 0.1268 | 374.8975 | -0.068 | 0.0012 | 0.0122 | 0.0208 | -0.9258
1998-03-28 | 15:13 | -0.0045776 | 0.353 | -3.473 | 0.052 | 0.3722 | -0.067 | 4.6725 | 11.0056 | 0.1893 |  | 0.1146 | 374.2871 | -0.068 | 0 | 0.011 | 0.022 | -0.9258
1998-03-28 | 15:13 | -0.0045776 | 0.353 | -3.473 | 0.052 | 0.3722 | -0.067 | 4.6284 | 11.0055 | 0.2446 |  | 0.1268 | 374.8975 | -0.068 | 0.0012 | 0.011 | 0.022 | -0.9258
1998-03-28 | 15:13 | -0.0042725 | 0.5252 | -3.473 | 0.052 | 0.3722 | -0.067 | 4.6283 | 11.0055 | 0.2446 |  | 0.1146 | 372.4561 | -0.068 | 0.0012 | 0.011 | 0.0208 | -0.9258
1998-03-28 | 15:13 | -0.0042725 | 0.6721 | -3.473 | 0.052 | 0.3934 | -0.067 | 4.5837 | 11.0998 | 0.2446 |  | 0.1146 | 372.4561 | -0.068 | 0.0012 | 0.0098 | 0.0208 | 0.2949
1998-03-28 | 15:13 | -0.0042725 | 0.672 | -3.473 | 0.052 | 0.3722 | -0.067 | 4.6721 | 11.053 | 0.2446 |  | 0.1146 | 372.4561 | -0.2206 | 0 | 0.011 | 0.022 | 0.2949
1998-03-28 | 15:13 | -0.0042725 | 0.672 | -3.473 | 0.052 | 0.3934 | -0.067 | 4.7156 | 11.0997 | 0.2446 |  | 0.1146 | 371.8457 | -0.2206 | 0.0012 | 0.011 | 0.0208 | 0.2949
1998-03-28 | 15:13 | -0.0045776 | 0.8022 | -3.473 | 0.052 | 0.3722 | -0.067 | 4.6722 | 11.0054 | 0.2446 |  | 0.1146 | 373.0664 | 0.2372 | 0.0012 | 0.011 | 0.022 | 0.2949
1998-03-28 | 15:13 | -0.0045776 | 0.1344 | -3.473 | 0.052 | 0.3722 | -0.067 | 4.6283 | 10.957 | 0.1892 |  | 0.1023 | 372.4561 | -0.2206 | 0 | 0.0098 | 0.0195 | -0.9258
1998-03-28 | 15:13 | -0.0045776 | 0.1344 | -3.473 | 0.052 | 0.3722 | -0.067 | 4.6283 | 10.957 | 0.1892 |  | 0.1023 | 372.4561 | -0.2206 | 0 | 0.0098 | 0.0195 | -0.9258
1998-03-28 | 15:13 | -0.0045776 | 0.5252 | -3.473 | 0.052 | 0.3934 | -0.067 | 4.5836 | 11.0053 | 0.2445 |  | 0.1023 | 372.4561 | -0.068 | 0 | 0.011 | 0.0208 | -0.9258
1998-03-28 | 15:13 | -0.0042725 | 0.8022 | -3.473 | 0.052 | 0.3722 | -0.067 | 4.6281 | 11.0529 | 0.2445 |  | 0.1023 | 373.0664 | -0.2206 | 0 | 0.011 | 0.022 | 0.2949
1998-03-28 | 15:13 | -0.0045776 | 0.8022 | -3.473 | 0.052 | 0.3722 | -0.067 | 4.6281 | 11.0529 | 0.2445 |  | 0.1023 | 373.0664 | -0.2206 | 0 | 0.011 | 0.022 | 0.2949
1998-03-28 | 15:13 | -0.0042725 | 0.6721 | -3.473 | 0.052 | 0.3722 | -0.067 | 4.6283 | 11.0055 | 0.2446 |  | 0.1146 | 370.625 | -0.068 | 0.0012 | 0.011 | 0.0208 | 0.2949
1998-03-28 | 15:13 | -0.0042725 | 0.672 | -3.473 | 0.052 | 0.3722 | -0.067 | 4.6721 | 11.0053 | 0.2445 |  | 0.1023 | 370.0146 | -0.068 | 0 | 0.011 | 0.0208 | 0.2949
1998-03-28 | 15:13 | -0.0045776 | 0.3529 | -3.473 | 0.052 | 0.3934 | -0.067 | 4.6282 | 11.053 | 0.1892 |  | 0.1146 | 370.625 | -0.068 | 0.0012 | 0.0122 | 0.0208 | 0.2949
1998-03-28 | 15:13 | -0.0042725 | 0.672 | -3.473 | 0.052 | 0.3934 | -0.067 | 4.6281 | 11.0529 | 0.1892 |  | 0.1146 | 370.625 | -0.068 | 0 | 0.0134 | 0.0208 | 0.2949
1998-03-28 | 15:13 | -0.0042725 | 0.672 | -3.473 | 0.052 | 0.3934 | -0.067 | 4.5835 | 11.0053 | 0.2445 |  | 0.1146 | 370.0146 | -0.068 | 0 | 0.011 | 0.0208 | 0.2949
1998-03-28 | 15:13 | -0.0042725 | 0.672 | -3.473 | 0.052 | 0.3934 | -0.067 | 4.672 | 11.0053 | 0.2445 |  | 0.1146 | 370.0146 | 0.0846 | 0.0012 | 0.011 | 0.022 | 0.2949
1998-03-28 | 15:13 | -0.0048828 | 0.672 | -3.473 | 0.052 | 0.3722 | -0.067 | 4.7155 | 11.0054 | 0.2445 |  | 0.1146 | 370.625 | -0.2206 | -0.0012 | 0.011 | 0.0208 | -0.9258
1998-03-28 | 15:13 | -0.0039673 | 0.672 | -3.473 | 0.052 | 0.3722 | -0.067 | 4.5835 | 11.0529 | 0.2445 |  | 0.1146 | 370.625 | -0.068 | 0 | 0.011 | 0.022 | 0.2949
1998-03-28 | 15:13 | -0.0045776 | 0.5251 | -3.473 | 0.052 | 0.3722 | -0.067 | 4.5383 | 11.0528 | 0.1892 |  | 0.1146 | 370.625 | -0.068 | 0 | 0.0122 | 0.022 | -0.9258
1998-03-28 | 15:13 | -0.0045776 | 0.8022 | -3.473 | 0.052 | 0.3722 | -0.067 | 4.5836 | 11.0054 | 0.1892 |  | 0.1146 | 370.625 | -0.2206 | 0.0012 | 0.0098 | 0.0195 | -0.9258
1998-03-28 | 15:13 | -0.0042725 | 0.5252 | -3.473 | 0.052 | 0.3934 | -0.067 | 4.7155 | 11.0997 | 0.2445 |  | 0.1023 | 365.7422 | -0.068 | 0 | 0.011 | 0.0208 | 0.2949
1998-03-28 | 15:13 | -0.0042725 | 0.672 | -3.473 | 0.052 | 0.3934 | -0.067 | 4.6281 | 11.0053 | 0.2445 |  | 0.1268 | 366.9629 | -0.068 | 0.0012 | 0.011 | 0.0208 | -0.9258
1998-03-28 | 15:13 | -0.0045776 | 0.8022 | -3.473 | 0.052 | 0.4137 | -0.067 | 4.5835 | 11.0053 | 0.2445 |  | 0.1146 | 365.7422 | -0.068 | 0.0012 | 0.011 | 0.022 | 0.2949
1998-03-28 | 15:13 | -0.0039673 | 0.672 | -3.473 | 0.052 | 0.3721 | -0.067 | 4.628 | 11.0052 | 0.3253 |  | 0.1146 | 366.9629 | 0.0846 | 0.0012 | 0.0122 | 0.022 | 1.5156
1998-03-28 | 15:13 | -0.0042725 | 0.6719 | -3.473 | 0.052 | 0.3934 | -0.067 | 4.5834 | 11.0995 | 0.2445 |  | 0.1146 | 366.3525 | -0.2206 | 0 | 0.011 | 0.0208 | 0.2949
1998-03-28 | 15:13 | -0.0042725 | 0.353 | -3.473 | 0.052 | 0.3722 | -0.067 | 4.6722 | 11.053 | 0.2446 |  | 0.1146 | 366.9629 | -0.068 | 0 | 0.011 | 0.0195 | 0.2949
1998-03-28 | 15:13 | -0.0045776 | 0.672 | -3.473 | 0.052 | 0.4137 | -0.067 | 4.6721 | 11.053 | 0.2446 |  | 0.1146 | 366.3525 | -0.068 | 0 | 0.0098 | 0.022 | 0.2949
1998-03-28 | 15:13 | -0.0045776 | 0.8021 | -3.473 | 0.052 | 0.3721 | -0.067 | 4.6719 | 11.1454 | 0.2445 |  | 0.1023 | 367.5732 | -0.068 | 0 | 0.011 | 0.0208 | -0.9258
1998-03-28 | 15:13 | -0.0042725 | 0.8021 | -3.473 | 0.052 | 0.3722 | -0.067 | 4.5383 | 11.1455 | 0.2445 |  | 0.1146 | 366.9629 | 0.0846 | 0.0012 | 0.0122 | 0.022 | 0.2949
1998-03-28 | 15:14 | -0.0045776 | 0.8022 | -3.473 | 0.052 | 0.3934 | -0.067 | 4.6282 | 11.0997 | 0.2446 |  | 0.1268 | 366.3525 | -0.068 | 0.0012 | 0.011 | 0.0208 | 0.2949
1998-03-28 | 15:14 | -0.0042725 | 0.8022 | -3.473 | 0.052 | 0.3722 | -0.067 | 4.6722 | 11.053 | 0.2446 |  | 0.1146 | 366.9629 | -0.068 | 0.0024 | 0.0122 | 0.022 | -0.9258
1998-03-28 | 15:14 | -0.0042725 | 0.5251 | -3.473 | 0.052 | 0.3721 | -0.067 | 4.6718 | 11.0051 | 0.2445 |  | 0.1146 | 366.3525 | -0.068 | 0.0012 | 0.0122 | 0.0232 | 0.2949
1998-03-28 | 15:14 | -0.0042725 | 0.5251 | -3.473 | 0.052 | 0.4136 | -0.067 | 4.5834 | 11.1454 | 0.2445 |  | 0.1146 | 367.5732 | -0.068 | 0 | 0.011 | 0.022 | 0.2949
1998-03-28 | 15:14 | -0.0045776 | 0.3529 | -3.473 | 0.052 | 0.3933 | -0.067 | 4.6718 | 11.1453 | 0.2445 |  | 0.1146 | 365.7422 | -0.068 | 0 | 0.011 | 0.0208 | 0.2949
1998-03-28 | 15:14 | -0.0042725 | 0.672 | -3.473 | 0.052 | 0.4137 | -0.067 | 4.5834 | 11.0528 | 0.2445 |  | 0.1023 | 366.3525 | -0.068 | 0 | 0.0122 | 0.0208 | 0.2949
1998-03-28 | 15:14 | -0.0042725 | 0.6719 | -3.473 | 0.052 | 0.3934 | -0.067 | 4.5834 | 11.0528 | 0.2445 |  | 0.1023 | 366.3525 | -0.2206 | 0.0012 | 0.0122 | 0.0208 | 0.2949
1998-03-28 | 15:14 | -0.0045776 | 0.802 | -3.473 | 0.052 | 0.4136 | -0.067 | 4.5832 | 11.0527 | 0.2445 |  | 0.1023 | 365.7422 | -0.2206 | 0.0012 | 0.011 | 0.0208 | 0.2949
1998-03-28 | 15:14 | -0.0045776 | 0.6719 | -3.473 | 0.052 | 0.3933 | -0.067 | 4.5832 | 11.0051 | 0.2445 |  | 0.1146 | 368.1836 | -0.068 | 0.0012 | 0.011 | 0.0208 | 0.2949
1998-03-28 | 15:14 | -0.0042725 | 0.525 | -3.473 | 0.052 | 0.3933 | -0.067 | 4.5831 | 11.0526 | 0.2881 |  | 0.1146 | 368.7939 | -0.068 | 0 | 0.011 | 0.022 | 0.2949
1998-03-28 | 15:14 | -0.0045776 | 0.6719 | -3.473 | 0.052 | 0.3933 | -0.067 | 4.5832 | 10.9566 | 0.2445 |  | 0.1146 | 368.7939 | -0.068 | 0.0012 | 0.0122 | 0.0208 | -0.9258
1998-03-28 | 15:14 | -0.0042725 | 0.6718 | -3.473 | 0.052 | 0.3933 | -0.067 | 4.5831 | 11.005 | 0.2881 |  | 0.1268 | 368.7939 | -0.068 | 0.0012 | 0.0122 | 0.0208 | 1.5156
1998-03-28 | 15:14 | -0.0042725 | 0.6718 | -3.473 | 0.052 | 0.4136 | -0.067 | 4.6715 | 10.9564 | 0.2445 |  | 0.1146 | 368.1836 | -0.068 | 0.0012 | 0.011 | 0.022 | 0.2949
1998-03-28 | 15:14 | -0.0042725 | 0.525 | -3.473 | 0.052 | 0.3721 | -0.067 | 4.4921 | 10.9565 | 0.2445 |  | 0.1146 | 368.7939 | -0.068 | 0.0012 | 0.011 | 0.0208 | 0.2949
1998-03-28 | 15:14 | -0.0042725 | 0.6719 | -3.473 | 0.052 | 0.3933 | -0.067 | 4.5831 | 10.9565 | 0.2445 |  | 0.1268 | 368.1836 | -0.068 | 0.0012 | 0.011 | 0.0208 | 1.5156
1998-03-28 | 15:14 | -0.0042725 | 0.6719 | -3.473 | 0.052 | 0.4136 | -0.067 | 4.5381 | 10.9566 | 0.2881 |  | 0.1146 | 370.0146 | -0.068 | 0.0012 | 0.011 | 0.0208 | 0.2949
1998-03-28 | 15:14 | -0.0042725 | 0.6719 | -3.473 | 0.052 | 0.3933 | -0.067 | 4.6717 | 11.0993 | 0.1892 |  | 0.1023 | 368.7939 | -0.068 | 0.0012 | 0.0122 | 0.0208 | 1.5156
1998-03-28 | 15:14 | -0.0042725 | 0.6718 | -3.473 | 0.052 | 0.4136 | -0.067 | 4.6275 | 11.0049 | 0.2445 |  | 0.1268 | 368.7939 | -0.068 | 0.0012 | 0.011 | 0.0208 | -0.9258
1998-03-28 | 15:14 | -0.0045776 | 0.525 | -3.473 | 0.052 | 0.3721 | -0.067 | 4.5377 | 11.0524 | 0.1892 |  | 0.1146 | 374.8975 | -0.068 | 0.0012 | 0.011 | 0.022 | -0.9258
1998-03-28 | 15:14 | -0.0045776 | 0.3528 | -3.473 | 0.052 | 0.3933 | -0.067 | 5.0044 | 11.005 | 0.2445 |  | 0.1146 | 375.5078 | -0.2206 | 0.0012 | 0.011 | 0.022 | 1.5156
1998-03-28 | 15:14 | -0.0042725 | 0.3528 | -3.473 | 0.052 | 0.4136 | -0.067 | 4.5829 | 11.0048 | 0.2445 |  | 0.1146 | 374.8975 | -0.068 | 0 | 0.011 | 0.022 | 0.2949
1998-03-28 | 15:14 | -0.0045776 | 0.6718 | -3.473 | 0.052 | 0.4136 | -0.067 | 4.9241 | 11.0525 | 0.2881 |  | 0.1023 | 374.8975 | -0.068 | -0.0012 | 0.011 | 0.0208 | 0.2949
1998-03-28 | 15:14 | -0.0045776 | 0.525 | -3.473 | 0.052 | 0.3721 | -0.067 | 4.4919 | 11.0992 | 0.2445 |  | 0.1268 | 374.2871 | -0.068 | 0.0012 | 0.011 | 0.0208 | 0.2949
1998-03-28 | 15:14 | -0.0042725 | 0.525 | -3.473 | 0.052 | 0.3933 | -0.067 | 4.5378 | 11.0525 | 0.2445 |  | 0.1146 | 374.8975 | -0.2206 | 0.0012 | 0.011 | 0.0208 | 0.2949
1998-03-28 | 15:14 | -0.0042725 | 0.6718 | -3.473 | 0.052 | 0.3933 | -0.067 | 4.883 | 11.0991 | 0.2445 |  | 0.1146 | 374.8975 | -0.068 | 0.0012 | 0.011 | 0.0208 | -0.9258
1998-03-28 | 15:14 | -0.0045776 | 0.8019 | -3.473 | 0.052 | 0.4136 | -0.067 | 4.8418 | 11.0524 | 0.2445 |  | 0.1146 | 374.8975 | 0.2372 | 0.0012 | 0.011 | 0.022 | -0.9258
1998-03-28 | 15:14 | -0.0045776 | 0.8019 | -3.473 | 0.052 | 0.3933 | -0.067 | 4.6275 | 11.0049 | 0.2445 |  | 0.1146 | 374.2871 | -0.2206 | 0.0012 | 0.0122 | 0.0195 | 1.5156
1998-03-28 | 15:14 | -0.0042725 | 0.525 | -3.473 | 0.052 | 0.4136 | -0.067 | 4.6275 | 11.0525 | 0.2445 |  | 0.1023 | 374.8975 | -0.068 | 0 | 0.0098 | 0.0208 | -0.9258
1998-03-28 | 15:14 | -0.0042725 | 0.525 | -3.473 | 0.052 | 0.4136 | -0.067 | 4.6275 | 11.0525 | 0.2445 |  | 0.1023 | 374.8975 | -0.068 | 0 | 0.0098 | 0.0208 | -0.9258
1998-03-28 | 15:14 | -0.0042725 | 0.8019 | -3.473 | 0.052 | 0.4136 | -0.067 | 4.5377 | 11.0048 | 0.2445 |  | 0.1146 | 374.8975 | -0.068 | 0 | 0.011 | 0.022 | -0.9258
1998-03-28 | 15:14 | -0.0045776 | 0.5249 | -3.473 | 0.052 | 0.3933 | -0.067 | 4.6274 | 11.0524 | 0.2881 |  | 0.1146 | 374.2871 | -0.068 | 0 | 0.011 | 0.022 | 0.2949
1998-03-28 | 15:14 | -0.0045776 | 0.3527 | -3.473 | 0.052 | 0.4136 | -0.067 | 4.6274 | 11.0048 | 0.2445 |  | 0.1268 | 374.8975 | 0.0846 | 0.0012 | 0.0098 | 0.0208 | 1.5156
1998-03-28 | 15:14 | -0.0045776 | 0.5249 | -3.473 | 0.052 | 0.3933 | -0.067 | 4.6713 | 11.0047 | 0.2445 |  | 0.1146 | 374.8975 | -0.068 | 0 | 0.011 | 0.0208 | 0.2949
1998-03-28 | 15:14 | -0.0045776 | 0.6718 | -3.473 | 0.052 | 0.3933 | -0.067 | 4.5829 | 11.0048 | 0.2881 |  | 0.1146 | 374.8975 | -0.068 | 0 | 0.0085 | 0.0208 | 0.2949
1998-03-28 | 15:14 | -0.0042725 | 0.92 | -3.473 | 0.052 | 0.3933 | -0.067 | 4.6273 | 11.0523 | 0.2445 |  | 0.1146 | 375.5078 | -0.068 | 0.0012 | 0.011 | 0.0208 | 0.2949
1998-03-28 | 15:14 | -0.0042725 | 0.6718 | -3.473 | 0.052 | 0.3933 | -0.067 | 4.5829 | 11.0524 | 0.2881 |  | 0.1146 | 374.2871 | -0.068 | 0 | 0.011 | 0.022 | 0.2949
1998-03-28 | 15:14 | -0.0042725 | 0.6718 | -3.473 | 0.052 | 0.3933 | -0.067 | 4.6714 | 11.0524 | 0.2445 |  | 0.1146 | 374.8975 | 0.0846 | 0.0012 | 0.0122 | 0.022 | -0.9258
1998-03-28 | 15:14 | -0.0045776 | 0.8019 | -3.473 | 0.052 | 0.4136 | -0.067 | 4.6713 | 11.0047 | 0.2445 |  | 0.1146 | 373.6768 | -0.068 | 0 | 0.011 | 0.022 | 0.2949
1998-03-28 | 15:14 | -0.0045776 | 0.6717 | -3.473 | 0.052 | 0.3933 | -0.067 | 4.5827 | 11.0047 | 0.2881 |  | 0.1146 | 372.4561 | -0.068 | 0.0012 | 0.0122 | 0.0208 | 1.5156
1998-03-28 | 15:14 | -0.0042725 | 0.5249 | -3.473 | 0.052 | 0.3933 | -0.067 | 4.5827 | 11.0523 | 0.2445 |  | 0.1023 | 372.4561 | -0.068 | 0 | 0.0122 | 0.0208 | -0.9258
1998-03-28 | 15:14 | -0.0042725 | 0.6717 | -3.473 | 0.052 | 0.3933 | -0.067 | 4.5827 | 11.0047 | 0.2445 |  | 0.1268 | 372.4561 | -0.068 | 0 | 0.011 | 0.0208 | -0.9258
1998-03-28 | 15:14 | -0.0042725 | 0.6717 | -3.473 | 0.052 | 0.4136 | -0.067 | 4.5828 | 11.099 | 0.2445 |  | 0.139 | 372.4561 | -0.068 | 0 | 0.011 | 0.022 | -0.9258
1998-03-28 | 15:14 | -0.0045776 | 0.8019 | -3.473 | 0.052 | 0.3933 | -0.067 | 4.5377 | 11.0524 | 0.2445 |  | 0.1268 | 372.4561 | -0.068 | 0 | 0.011 | 0.0208 | 0.2949
1998-03-28 | 15:14 | -0.0045776 | 0.6718 | -3.473 | 0.052 | 0.3933 | -0.067 | 4.5377 | 11.0048 | 0.1892 |  | 0.1268 | 372.4561 | -0.2206 | 0.0012 | 0.011 | 0.0232 | -0.9258
1998-03-28 | 15:14 | -0.0039673 | 0.525 | -3.473 | 0.052 | 0.3933 | -0.067 | 4.5377 | 11.0048 | 0.2445 |  | 0.1146 | 373.0664 | 0.0846 | 0.0012 | 0.011 | 0.022 | 0.2949
1998-03-28 | 15:14 | -0.0045776 | 0.8019 | -3.473 | 0.052 | 0.3933 | -0.067 | 4.5377 | 11.0524 | 0.2445 |  | 0.1146 | 372.4561 | 0.0846 | 0.0012 | 0.0122 | 0.022 | 0.2949
1998-03-28 | 15:14 | -0.0045776 | 0.6718 | -3.473 | 0.052 | 0.3933 | -0.067 | 4.5829 | 11.0524 | 0.2445 |  | 0.1146 | 373.0664 | -0.068 | -0.0012 | 0.011 | 0.0208 | 0.2949
1998-03-28 | 15:14 | -0.0045776 | 0.92 | -3.473 | 0.052 | 0.3933 | -0.067 | 4.4917 | 11.099 | 0.2445 |  | 0.1023 | 368.7939 | -0.2206 | 0.0012 | 0.011 | 0.0208 | 0.2949
1998-03-28 | 15:14 | -0.0045776 | 0.6717 | -3.473 | 0.052 | 0.4136 | -0.067 | 4.5828 | 11.0523 | 0.2881 |  | 0.1146 | 368.7939 | -0.068 | 0 | 0.011 | 0.022 | 0.2949
1998-03-28 | 15:14 | -0.0045776 | 0.3527 | -3.473 | 0.052 | 0.3932 | -0.067 | 4.5374 | 11.1448 | 0.2445 |  | 0.1146 | 368.7939 | -0.068 | 0 | 0.0098 | 0.022 | 0.2949
1998-03-28 | 15:14 | -0.0045776 | 0.6717 | -3.473 | 0.052 | 0.4136 | -0.067 | 4.4918 | 11.0523 | 0.2445 |  | 0.1268 | 368.1836 | -0.068 | 0 | 0.011 | 0.0208 | 0.2949
1998-03-28 | 15:14 | -0.0042725 | 0.6717 | -3.473 | 0.052 | 0.4136 | -0.067 | 4.4918 | 11.0523 | 0.2445 |  | 0.1268 | 368.1836 | -0.068 | 0 | 0.011 | 0.0208 | 0.2949
1998-03-28 | 15:14 | -0.0045776 | 0.6717 | -3.473 | 0.052 | 0.4135 | -0.067 | 4.4452 | 11.0989 | 0.2445 |  | 0.1268 | 368.7939 | 0.0846 | 0.0012 | 0.011 | 0.0208 | 0.2949
1998-03-28 | 15:14 | -0.0045776 | 0.6716 | -3.473 | 0.052 | 0.4135 | -0.067 | 4.5825 | 11.0521 | 0.2881 |  | 0.1268 | 368.7939 | -0.068 | 0.0012 | 0.0098 | 0.0208 | -0.9258
1998-03-28 | 15:14 | -0.0045776 | 0.5249 | -3.473 | 0.052 | 0.3932 | -0.067 | 4.5374 | 11.0522 | 0.2881 |  | 0.1146 | 368.1836 | -0.2206 | 0.0012 | 0.011 | 0.0208 | 0.2949
1998-03-28 | 15:14 | -0.0045776 | 0.8017 | -3.473 | 0.052 | 0.4135 | -0.067 | 4.4914 | 11.0045 | 0.2445 |  | 0.1023 | 368.1836 | -0.2206 | -0.0012 | 0.011 | 0.0208 | 0.2949
1998-03-28 | 15:14 | -0.0042725 | 0.8017 | -3.473 | 0.052 | 0.4135 | -0.067 | 4.4914 | 11.0045 | 0.2445 |  | 0.1023 | 368.1836 | -0.2206 | -0.0012 | 0.011 | 0.0208 | 0.2949
1998-03-28 | 15:14 | -0.0042725 | 0.6717 | -3.473 | 0.052 | 0.4135 | -0.067 | 4.5374 | 11.0046 | 0.2445 |  | 0.1146 | 368.7939 | -0.068 | 0 | 0.0122 | 0.0208 | -0.9258
1998-03-28 | 15:15 | -0.0042725 | 0.5249 | -3.473 | 0.052 | 0.3933 | -0.067 | 4.5376 | 11.0048 | 0.2445 |  | 0.1146 | 366.9629 | -0.068 | 0.0012 | 0.011 | 0.022 | 0.2949
1998-03-28 | 15:15 | -0.0042725 | 0.6716 | -3.473 | 0.052 | 0.4135 | -0.067 | 4.627 | 10.956 | 0.2445 |  | 0.1146 | 366.9629 | -0.2206 | 0 | 0.011 | 0.0208 | -0.9258
1998-03-28 | 15:15 | -0.0045776 | 0.3527 | -3.473 | 0.052 | 0.3932 | -0.067 | 4.627 | 11.0045 | 0.1892 |  | 0.1146 | 366.3525 | -0.068 | 0 | 0.0122 | 0.0208 | 0.2949
1998-03-28 | 15:15 | -0.0045776 | 0.5248 | -3.473 | 0.052 | 0.4135 | -0.067 | 4.671 | 11.0045 | 0.2445 |  | 0.1146 | 366.3525 | -0.068 | 0.0012 | 0.011 | 0.0208 | -0.9258
1998-03-28 | 15:15 | -0.0042725 | 0.3526 | -3.473 | 0.052 | 0.3932 | -0.067 | 4.6709 | 11.052 | 0.2445 |  | 0.1268 | 366.3525 | -0.068 | 0 | 0.011 | 0.0208 | 0.2949
1998-03-28 | 15:15 | -0.0042725 | 0.3526 | -3.473 | 0.052 | 0.3932 | -0.067 | 4.6709 | 11.052 | 0.2445 |  | 0.1268 | 366.3525 | -0.068 | 0 | 0.011 | 0.0208 | 0.2949
1998-03-28 | 15:15 | -0.0042725 | 0.3527 | -3.473 | 0.052 | 0.4135 | -0.067 | 4.7572 | 11.0521 | 0.2445 |  | 0.1146 | 366.9629 | -0.068 | 0 | 0.0122 | 0.022 | -0.9258
1998-03-28 | 15:15 | -0.0045776 | 0.6716 | -3.473 | 0.052 | 0.3932 | -0.067 | 4.5825 | 11.0988 | 0.2445 |  | 0.1146 | 366.3525 | -0.2206 | 0.0012 | 0.0122 | 0.022 | 0.2949
1998-03-28 | 15:15 | -0.0045776 | 0.8017 | -3.473 | 0.052 | 0.4135 | -0.067 | 4.4913 | 11.1445 | 0.2445 |  | 0.1146 | 366.3525 | -0.068 | 0 | 0.011 | 0.022 | 0.2949
1998-03-28 | 15:15 | -0.0042725 | 0.3526 | -3.473 | 0.052 | 0.3932 | -0.067 | 4.5822 | 11.1896 | 0.288 |  | 0.1146 | 366.3525 | -0.068 | 0 | 0.011 | 0.022 | -0.9258
1998-03-28 | 15:15 | -0.0042725 | 0.6716 | -3.473 | 0.052 | 0.4135 | -0.067 | 4.5825 | 11.0988 | 0.2445 |  | 0.1146 | 366.3525 | -0.2206 | 0.0012 | 0.011 | 0.0195 | -0.9258
1998-03-28 | 15:15 | -0.0042725 | 0.6716 | -3.473 | 0.052 | 0.4135 | -0.067 | 4.4913 | 11.0986 | 0.2445 |  | 0.1146 | 366.3525 | -0.2206 | 0 | 0.011 | 0.022 | -0.9258
1998-03-28 | 15:15 | -0.0042725 | 0.8017 | -3.473 | 0.052 | 0.4135 | -0.067 | 4.4915 | 10.956 | 0.288 |  | 0.1146 | 365.7422 | -0.068 | 0.0012 | 0.011 | 0.0208 | 0.2949
1998-03-28 | 15:15 | -0.0042725 | 0.6716 | -3.473 | 0.052 | 0.4135 | -0.067 | 4.6708 | 11.052 | 0.288 |  | 0.1146 | 366.3525 | -0.2206 | 0 | 0.011 | 0.0208 | 1.5156
1998-03-28 | 15:15 | -0.0042725 | 0.6716 | -3.473 | 0.052 | 0.4135 | -0.067 | 4.671 | 11.0521 | 0.2445 |  | 0.1146 | 366.9629 | -0.068 | 0 | 0.0122 | 0.0208 | 0.2949
1998-03-28 | 15:15 | -0.0045776 | 0.6716 | -3.473 | 0.052 | 0.4135 | -0.067 | 4.5823 | 11.0044 | 0.2445 |  | 0.1146 | 366.9629 | -0.068 | 0.0012 | 0.0122 | 0.022 | 0.2949
1998-03-28 | 15:15 | -0.0039673 | 0.6715 | -3.473 | 0.052 | 0.3932 | -0.067 | 4.5823 | 11.0986 | 0.2445 |  | 0.1146 | 366.9629 | -0.068 | 0 | 0.011 | 0.0195 | -0.9258
1998-03-28 | 15:15 | -0.0045776 | 0.9198 | -3.473 | 0.052 | 0.4135 | -0.067 | 4.5371 | 11.0986 | 0.288 |  | 0.1146 | 366.9629 | -0.2206 | 0 | 0.011 | 0.022 | 0.2949
1998-03-28 | 15:15 | -0.0042725 | 0.6716 | -3.473 | 0.052 | 0.4135 | -0.067 | 4.5823 | 11.0519 | 0.288 |  | 0.1146 | 368.7939 | -0.2206 | 0.0012 | 0.011 | 0.022 | 0.2949
1998-03-28 | 15:15 | -0.0045776 | 0.6715 | -3.473 | 0.052 | 0.3932 | -0.067 | 4.537 | 11.0043 | 0.288 |  | 0.1023 | 368.1836 | -0.068 | 0.0012 | 0.011 | 0.0208 | -0.9258
1998-03-28 | 15:15 | -0.0042725 | 0.6715 | -3.473 | 0.052 | 0.4135 | -0.067 | 4.5371 | 11.0043 | 0.3252 |  | 0.1146 | 369.4043 | -0.068 | 0.0012 | 0.011 | 0.0232 | 0.2949
1998-03-28 | 15:15 | -0.0042725 | 0.6716 | -3.473 | 0.052 | 0.4135 | -0.067 | 4.5372 | 11.052 | 0.288 |  | 0.1023 | 368.1836 | -0.068 | 0 | 0.011 | 0.0208 | 0.2949
1998-03-28 | 15:15 | -0.0045776 | 0.6715 | -3.473 | 0.052 | 0.4135 | -0.067 | 4.5821 | 11.0985 | 0.288 |  | 0.1146 | 368.7939 | -0.068 | 0.0012 | 0.0122 | 0.0208 | -0.9258
1998-03-28 | 15:15 | -0.0042725 | 0.8017 | -3.473 | 0.052 | 0.4135 | -0.067 | 4.4913 | 11.0987 | 0.288 |  | 0.1146 | 368.1836 | -0.068 | 0.0012 | 0.011 | 0.0208 | -0.9258
1998-03-28 | 15:15 | -0.0045776 | 0.5248 | -3.473 | 0.052 | 0.4329 | -0.067 | 4.5822 | 11.1896 | 0.288 |  | 0.1268 | 368.7939 | -0.068 | 0.0012 | 0.0122 | 0.022 | 0.2949
1998-03-28 | 15:15 | -0.0045776 | 0.5248 | -3.473 | 0.052 | 0.4329 | -0.067 | 4.5822 | 11.1896 | 0.288 |  | 0.1268 | 368.7939 | -0.068 | 0.0012 | 0.0122 | 0.022 | 0.2949
1998-03-28 | 15:15 | -0.0045776 | 0.8016 | -3.473 | 0.052 | 0.4329 | -0.067 | 4.582 | 11.0984 | 0.2444 |  | 0.1146 | 368.7939 | -0.068 | 0.0012 | 0.0122 | 0.0208 | 0.2949
1998-03-28 | 15:15 | -0.0045776 | 0.6716 | -3.473 | 0.052 | 0.3932 | -0.067 | 4.5372 | 11.1445 | 0.2445 |  | 0.1023 | 368.7939 | -0.2206 | 0.0012 | 0.011 | 0.0208 | 0.2949
1998-03-28 | 15:15 | -0.0042725 | 0.8017 | -3.473 | 0.052 | 0.4135 | -0.067 | 4.5371 | 11.0986 | 0.288 |  | 0.1146 | 371.8457 | -0.068 | 0.0012 | 0.0122 | 0.022 | 0.2949
1998-03-28 | 15:15 | -0.0042725 | 0.8016 | -3.473 | 0.052 | 0.4134 | -0.067 | 4.582 | 11.0517 | 0.3581 |  | 0.1146 | 372.4561 | 0.0846 | 0 | 0.011 | 0.0208 | 0.2949
1998-03-28 | 15:15 | -0.0042725 | 0.8016 | -3.473 | 0.052 | 0.4135 | -0.067 | 4.5821 | 11.0518 | 0.288 |  | 0.1146 | 372.4561 | -0.2206 | 0 | 0.0098 | 0.0208 | 0.2949
1998-03-28 | 15:15 | -0.0042725 | 0.8016 | -3.473 | 0.052 | 0.4135 | -0.067 | 4.5821 | 11.0518 | 0.288 |  | 0.1146 | 372.4561 | -0.2206 | 0 | 0.0098 | 0.0208 | 0.2949
1998-03-28 | 15:15 | -0.0045776 | 0.6715 | -3.473 | 0.052 | 0.4329 | -0.067 | 4.5369 | 11.0985 | 0.2445 |  | 0.1146 | 373.0664 | -0.2206 | 0 | 0.011 | 0.0208 | 0.2949
1998-03-28 | 15:15 | -0.0045776 | 0.6715 | -3.473 | 0.052 | 0.4135 | -0.067 | 4.5369 | 11.0518 | 0.288 |  | 0.1146 | 373.0664 | -0.068 | 0 | 0.011 | 0.022 | -0.9258
1998-03-28 | 15:15 | -0.0042725 | 0.6715 | -3.473 | 0.052 | 0.4135 | -0.067 | 4.7991 | 11.0518 | 0.288 |  | 0.1023 | 372.4561 | -0.068 | 0 | 0.011 | 0.022 | -0.9258
1998-03-28 | 15:15 | -0.0042725 | 0.8015 | -3.473 | 0.052 | 0.4329 | -0.067 | 4.7989 | 11.0983 | 0.3251 |  | 0.1146 | 372.4561 | -0.068 | 0.0012 | 0.0098 | 0.0208 | -0.9258
1998-03-28 | 15:15 | -0.0045776 | 0.6715 | -3.473 | 0.052 | 0.4329 | -0.067 | 4.582 | 11.0517 | 0.288 |  | 0.1268 | 373.0664 | -0.068 | 0.0012 | 0.011 | 0.022 | 0.2949
1998-03-28 | 15:15 | -0.0039673 | 1.0285 | -3.473 | 0.052 | 0.4134 | -0.067 | 4.5368 | 11.0517 | 0.2444 |  | 0.1146 | 374.8975 | -0.2206 | 0.0012 | 0.0122 | 0.0208 | -0.9258
1998-03-28 | 15:15 | -0.0045776 | 0.8016 | -3.473 | 0.052 | 0.3932 | -0.067 | 4.5369 | 11.0042 | 0.288 |  | 0.1146 | 374.2871 | -0.2206 | 0 | 0.011 | 0.022 | 0.2949
1998-03-28 | 15:15 | -0.0045776 | 0.6715 | -3.473 | 0.052 | 0.4135 | -0.067 | 4.4911 | 11.0042 | 0.288 |  | 0.1268 | 375.5078 | -0.068 | 0 | 0.011 | 0.022 | 0.2949
1998-03-28 | 15:15 | -0.0045776 | 0.6715 | -3.473 | 0.052 | 0.4135 | -0.067 | 4.4911 | 11.0042 | 0.288 |  | 0.1268 | 375.5078 | -0.068 | 0 | 0.011 | 0.022 | 0.2949
1998-03-28 | 15:15 | -0.0045776 | 0.6714 | -3.473 | 0.052 | 0.4329 | -0.067 | 4.491 | 11.0517 | 0.288 |  | 0.1268 | 374.2871 | -0.068 | 0 | 0.011 | 0.0208 | 0.2949
1998-03-28 | 15:15 | -0.0042725 | 0.6714 | -3.473 | 0.052 | 0.4134 | -0.067 | 4.5818 | 11.0982 | 0.2444 |  | 0.1146 | 374.8975 | -0.068 | 0.0012 | 0.011 | 0.022 | 0.2949
1998-03-28 | 15:15 | -0.0045776 | 0.6714 | -3.473 | 0.052 | 0.4329 | -0.067 | 4.4909 | 11.0516 | 0.2444 |  | 0.1146 | 375.5078 | 0.0846 | 0.0037 | 0.0122 | 0.022 | 0.2949
1998-03-28 | 15:15 | -0.0045776 | 0.8016 | -3.473 | 0.052 | 0.4329 | -0.067 | 4.491 | 11.0517 | 0.2444 |  | 0.1146 | 374.2871 | -0.068 | 0 | 0.0098 | 0.0208 | -0.9258
1998-03-28 | 15:15 | -0.0042725 | 0.6713 | -3.473 | 0.052 | 0.4516 | -0.067 | 4.4442 | 11.0514 | 0.288 |  | 0.1146 | 374.8975 | -0.068 | 0 | 0.0098 | 0.022 | -0.9258
1998-03-28 | 15:15 | -0.0042725 | 0.8015 | -3.473 | 0.052 | 0.4329 | -0.067 | 4.4444 | 11.0983 | 0.3251 |  | 0.1146 | 372.4561 | -0.068 | 0.0012 | 0.0122 | 0.022 | 2.7363
1998-03-28 | 15:15 | -0.0042725 | 0.8016 | -3.473 | 0.052 | 0.4134 | -0.067 | 4.6265 | 11.0041 | 0.288 |  | 0.1146 | 372.4561 | -0.068 | 0 | 0.011 | 0.0208 | -0.9258
1998-03-28 | 15:15 | -0.0042725 | 0.8016 | -3.473 | 0.052 | 0.4134 | -0.067 | 4.6705 | 11.0517 | 0.288 |  | 0.1268 | 372.4561 | -0.068 | 0 | 0.011 | 0.0208 | -0.9258
1998-03-28 | 15:15 | -0.0045776 | 0.8015 | -3.473 | 0.052 | 0.4134 | -0.067 | 4.6704 | 11.0983 | 0.288 |  | 0.1268 | 372.4561 | -0.068 | 0.0012 | 0.011 | 0.0208 | 0.2949
1998-03-28 | 15:15 | -0.0045776 | 0.6714 | -3.473 | 0.052 | 0.4329 | -0.067 | 4.5366 | 11.1441 | 0.3251 |  | 0.1146 | 371.8457 | -0.068 | 0 | 0.0122 | 0.022 | 0.2949
1998-03-28 | 15:15 | -0.0042725 | 0.6714 | -3.473 | 0.052 | 0.4134 | -0.067 | 4.6704 | 11.0517 | 0.2444 |  | 0.1023 | 371.8457 | -0.3732 | 0 | 0.0098 | 0.0208 | -0.9258
1998-03-28 | 15:15 | -0.0045776 | 0.6715 | -3.473 | 0.052 | 0.3932 | -0.067 | 4.491 | 11.0517 | 0.2444 |  | 0.1023 | 371.8457 | -0.2206 | 0 | 0.0098 | 0.0195 | -0.9258
1998-03-28 | 15:15 | -0.0045776 | 0.6715 | -3.473 | 0.052 | 0.3932 | -0.067 | 4.491 | 11.0517 | 0.2444 |  | 0.1023 | 371.8457 | -0.2206 | 0 | 0.0098 | 0.0195 | -0.9258
1998-03-28 | 15:15 | -0.0042725 | 0.6713 | -3.473 | 0.052 | 0.4134 | -0.067 | 4.5365 | 10.9554 | 0.3251 |  | 0.1146 | 373.0664 | -0.2206 | 0.0012 | 0.011 | 0.022 | -0.9258
1998-03-28 | 15:15 | -0.0042725 | 0.6713 | -3.473 | 0.052 | 0.3931 | -0.067 | 4.5817 | 11.0039 | 0.288 |  | 0.1146 | 372.4561 | -0.068 | 0.0012 | 0.011 | 0.0208 | 0.2949
1998-03-28 | 15:15 | -0.0045776 | 0.6714 | -3.473 | 0.052 | 0.4134 | -0.067 | 4.5819 | 11.004 | 0.2444 |  | 0.1146 | 368.7939 | -0.068 | 0.0012 | 0.011 | 0.0208 | 0.2949
1998-03-28 | 15:16 | -0.0045776 | 0.5247 | -3.473 | 0.052 | 0.4134 | -0.067 | 4.5367 | 11.0516 | 0.3251 |  | 0.1023 | 368.1836 | -0.068 | 0 | 0.011 | 0.0208 | -0.9258
1998-03-28 | 15:16 | -0.0045776 | 0.6713 | -3.473 | 0.052 | 0.4134 | -0.067 | 4.4442 | 11.0981 | 0.2444 |  | 0.1146 | 368.7939 | -0.068 | 0.0012 | 0.0122 | 0.0208 | -0.9258
1998-03-28 | 15:16 | -0.0045776 | 0.8015 | -3.473 | 0.052 | 0.4329 | -0.067 | 4.5818 | 11.2336 | 0.2444 |  | 0.1268 | 368.1836 | -0.068 | -0.0012 | 0.011 | 0.0208 | 0.2949
1998-03-28 | 15:16 | -0.0045776 | 0.6713 | -3.473 | 0.052 | 0.4134 | -0.067 | 4.4907 | 11.1891 | 0.2444 |  | 0.1268 | 369.4043 | -0.068 | 0 | 0.011 | 0.022 | 0.2949
1998-03-28 | 15:16 | -0.0045776 | 0.5246 | -3.473 | 0.052 | 0.4134 | -0.067 | 4.6261 | 11.144 | 0.288 |  | 0.1512 | 368.7939 | -0.2206 | 0.0012 | 0.011 | 0.0208 | -2.1465
1998-03-28 | 15:16 | -0.0042725 | 0.9194 | -3.473 | 0.052 | 0.4328 | -0.067 | 4.5814 | 11.1889 | 0.3251 |  | 0.1146 | 368.7939 | -0.068 | 0 | 0.0122 | 0.022 | 0.2949
1998-03-28 | 15:16 | -0.0045776 | 0.6713 | -3.473 | 0.052 | 0.4328 | -0.067 | 4.626 | 11.098 | 0.288 |  | 0.1268 | 368.1836 | -0.068 | 0.0012 | 0.0098 | 0.0208 | 1.5156
1998-03-28 | 15:16 | -0.0045776 | 0.6714 | -3.473 | 0.052 | 0.4134 | -0.067 | 4.6264 | 11.0516 | 0.2444 |  | 0.1146 | 366.9629 | -0.068 | -0.0012 | 0.011 | 0.0195 | -2.1465
1998-03-28 | 15:16 | -0.0045776 | 30.6032 | -3.473 | 0.052 | 0.4134 | -0.067 | 4.5815 | 11.1439 | 0.288 |  | 0.1268 | 366.9629 | 0.0846 | 0.0012 | 0.011 | 0.0232 | 0.2949
1998-03-28 | 15:16 | -0.0045776 | 30.6032 | -3.473 | 0.052 | 0.4134 | -0.067 | 4.5815 | 11.1439 | 0.288 |  | 0.1268 | 366.9629 | 0.0846 | 0.0012 | 0.011 | 0.0232 | 0.2949
1998-03-28 | 15:16 | -0.0045776 | 43.5901 | 31.4709 | 3.7661 | 2.7515 | -0.067 | 4.4908 | 11.0982 | 0.288 |  | 0.1146 | 365.7422 | -0.068 | 0.0012 | 0.011 | 0.022 | 0.2949
1998-03-28 | 15:16 | -0.0039673 | 43.9699 | 31.8976 | 4.2032 | 3.9985 | -0.067 | 38.6842 | 11.1439 | 0.288 |  | 0.1268 | 366.3525 | -0.068 | 0.0012 | 0.011 | 0.022 | 0.2949
1998-03-28 | 15:16 | -0.0045776 | 44.033 | 32.1563 | 4.2769 | 4.2084 | 3.2644 | 51.0972 | 11.0981 | 5.1926 |  | 0.1146 | 366.3525 | -0.068 | 0.0012 | 0.0098 | 0.022 | 0.2949
1998-03-28 | 15:16 | -0.0042725 | 43.9913 | 32.1031 | 4.2757 | 4.2238 | 3.5983 | 51.3833 | 11.0513 | 5.8476 |  | 0.1146 | 365.7422 | 0.0846 | 0 | 0.011 | 0.022 | -0.9258
1998-03-28 | 15:16 | -0.0042725 | 43.9913 | 32.1031 | 4.2757 | 4.2238 | 3.5983 | 51.3833 | 11.0513 | 5.8476 |  | 0.1146 | 365.7422 | 0.0846 | 0 | 0.011 | 0.022 | -0.9258
1998-03-28 | 15:16 | -0.0042725 | 43.9468 | 32.1822 | 4.2613 | 4.2192 | 3.6288 | 51.0487 | 17.1997 | 5.8927 |  | 0.1268 | 366.3525 | -0.068 | 0 | 0.011 | 0.0195 | 0.2949
1998-03-28 | 15:16 | -0.0042725 | 43.9972 | 32.2701 | 4.2536 | 4.2192 | 3.6247 | 51.0931 | 23.2257 | 5.8893 |  | 0.1146 | 366.9629 | -0.068 | 0 | 0.011 | 0.022 | 0.2949
1998-03-28 | 15:16 | -0.0045776 | 44.0326 | 32.2363 | 4.2457 | 4.2151 | 3.6201 | 51.0529 | 25.2658 | 5.9087 |  | 0.1268 | 366.9629 | -0.2206 | 0.0012 | 0.011 | 0.0208 | -0.9258
1998-03-28 | 15:16 | -0.0045776 | 44.0326 | 32.2363 | 4.2457 | 4.2151 | 3.6201 | 51.0529 | 25.2658 | 5.9087 |  | 0.1268 | 366.9629 | -0.2206 | 0.0012 | 0.011 | 0.0208 | -0.9258
1998-03-28 | 15:16 | -0.0039673 | 43.9147 | 32.2916 | 4.2359 | 4.2057 | 3.6111 | 50.9901 | 26.2301 | 5.8736 |  | 0.1146 | 366.9629 | -0.068 | 0.0024 | 0.0098 | 0.0195 | 0.2949
1998-03-28 | 15:16 | -0.0045776 | 43.9552 | 32.2343 | 4.2258 | 4.1923 | 3.6021 | 50.9241 | 27.1787 | 5.8737 |  | 0.1146 | 366.9629 | -0.2206 | 0 | 0.011 | 0.0208 | -0.9258
1998-03-28 | 15:16 | -0.0045776 | 43.9381 | 32.3194 | 4.2238 | 4.1988 | 3.5973 | 50.8915 | 27.466 | 5.882 |  | 0.1146 | 366.3525 | -0.068 | 0 | 0.0134 | 0.022 | -0.9258
1998-03-28 | 15:16 | -0.0042725 | 43.7732 | 32.2492 | 4.2152 | 4.1879 | 3.593 | 50.8805 | 27.7705 | 5.8651 |  | 0.1146 | 366.3525 | -0.068 | 0.0012 | 0.011 | 0.0208 | 0.2949
1998-03-28 | 15:16 | -0.0045776 | 43.9226 | 32.3112 | 4.2134 | 4.192 | 3.5877 | 50.9137 | 28.0113 | 5.8732 |  | 0.1023 | 366.3525 | -0.068 | 0.0012 | 0.0122 | 0.022 | 0.2949
1998-03-28 | 15:16 | -0.0045776 | 43.8194 | 32.3435 | 4.207 | 4.1878 | 3.5861 | 50.8741 | 28.2589 | 5.8563 |  | 0.1023 | 366.3525 | -0.068 | 0.0012 | 0.0122 | 0.0208 | -0.9258
1998-03-28 | 15:16 | -0.0045776 | 43.8194 | 32.3435 | 4.207 | 4.1878 | 3.5861 | 50.8741 | 28.2589 | 5.8563 |  | 0.1023 | 366.3525 | -0.068 | 0.0012 | 0.0122 | 0.0208 | -0.9258
1998-03-28 | 15:16 | -0.0042725 | 43.8254 | 32.3644 | 4.1952 | 4.1787 | 3.5746 | 50.8228 | 28.777 | 5.8666 |  | 0.1146 | 370.0146 | -0.068 | 0 | 0.011 | 0.0208 | -0.9258
1998-03-28 | 15:16 | -0.0042725 | 43.8905 | 32.285 | 4.1874 | 4.1765 | 3.5716 | 50.8002 | 28.8664 | 5.8528 |  | 0.1146 | 371.8457 | -0.068 | 0 | 0.011 | 0.022 | 0.2949
1998-03-28 | 15:16 | -0.0045776 | 43.8332 | 32.3911 | 4.1898 | 4.1761 | 3.5675 | 50.8078 | 29.0006 | 5.8453 |  | 0.1268 | 370.0146 | -0.068 | 0.0012 | 0.011 | 0.022 | 0.2949
1998-03-28 | 15:16 | -0.0042725 | 43.8662 | 32.3845 | 4.1819 | 4.1717 | 3.5588 | 50.6467 | 29.3048 | 5.8472 |  | 0.1268 | 371.2354 | -0.068 | 0.0012 | 0.0134 | 0.022 | 0.2949
1998-03-28 | 15:16 | -0.0045776 | 43.8424 | 32.487 | 4.1848 | 4.1718 | 3.5581 | 50.7365 | 29.3112 | 5.8386 |  | 0.1146 | 370.625 | -0.2206 | 0 | 0.011 | 0.0208 | 0.2949
1998-03-28 | 15:16 | -0.0042725 | 43.8865 | 32.4923 | 4.1797 | 4.167 | 3.5525 | 50.6925 | 29.5063 | 5.8522 |  | 0.139 | 371.2354 | -0.068 | 0.0024 | 0.0122 | 0.022 | 0.2949
1998-03-28 | 15:16 | -0.0042725 | 44.0577 | 32.4488 | 4.1849 | 4.1693 | 3.5487 | 50.6542 | 29.5063 | 5.8679 |  | 0.1268 | 370.625 | 0.0846 | 0.0012 | 0.011 | 0.022 | 1.5156
1998-03-28 | 15:16 | -0.0042725 | 44.0577 | 32.4488 | 4.1849 | 4.1693 | 3.5487 | 50.6542 | 29.5063 | 5.8679 |  | 0.1268 | 370.625 | 0.0846 | 0.0012 | 0.011 | 0.022 | 1.5156
1998-03-28 | 15:16 | -0.0042725 | 43.9548 | 32.4955 | 4.1818 | 4.1606 | 3.5486 | 50.6557 | 29.4967 | 5.8632 |  | 0.1146 | 370.625 | -0.068 | 0 | 0.0122 | 0.0208 | 0.2949
1998-03-28 | 15:16 | -0.0045776 | 43.9882 | 32.511 | 4.1792 | 4.163 | 3.5437 | 50.7515 | 29.6976 | 5.8529 |  | 0.1268 | 373.0664 | -0.068 | 0 | 0.011 | 0.0208 | 0.2949
1998-03-28 | 15:16 | -0.0042725 | 43.9882 | 32.511 | 4.1792 | 4.163 | 3.5437 | 50.7515 | 29.6976 | 5.8529 |  | 0.1268 | 373.0664 | -0.068 | 0 | 0.011 | 0.0208 | 0.2949
1998-03-28 | 15:16 | -0.0042725 | 44.008 | 32.5387 | 4.188 | 4.1606 | 3.5421 | 50.7379 | 29.8104 | 5.851 |  | 0.1146 | 372.4561 | -0.068 | 0 | 0.0085 | 0.022 | -0.9258
1998-03-28 | 15:16 | -0.0042725 | 43.998 | 32.5147 | 4.1767 | 4.1648 | 3.5407 | 50.7406 | 29.8825 | 5.8419 |  | 0.1146 | 373.0664 | -0.068 | 0 | 0.0098 | 0.022 | 0.2949
1998-03-28 | 15:16 | 2.9077 | 43.9374 | 32.5321 | 4.1798 | 4.1584 | 3.5371 | 50.7153 | 29.952 | 5.8178 | Detonation | 0.1268 | 372.4561 | -0.2206 | 0 | 0.011 | 0.0208 | 0.2949
1998-03-28 | 15:16 | -0.0024414 | 44.1353 | 32.6924 | 4.1799 | 4.1693 | 3.5402 | 50.8131 | 30.0464 | 5.8384 |  | 0.1146 | 373.6768 | -0.068 | 0 | 0.011 | 0.022 | -0.9258
1998-03-28 | 15:16 | -0.0039673 | 43.8102 | 32.4319 | 4.1588 | 4.1426 | 3.5199 | 50.6842 | 30.1012 | 5.8186 |  | 0.1146 | 373.0664 | -0.068 | 0 | 0.011 | 0.0208 | 0.2949
1998-03-28 | 15:16 | -0.0045776 | 43.8318 | 32.5142 | 4.1552 | 4.147 | 3.5212 | 50.7288 | 30.2337 | 5.8232 |  | 0.1023 | 373.0664 | -0.2206 | 0 | 0.011 | 0.0208 | -0.9258
1998-03-28 | 15:16 | -0.0048828 | 43.8663 | 32.4745 | 4.1553 | 4.1431 | 3.5183 | 50.7721 | 30.2323 | 5.8132 |  | 0.1268 | 371.8457 | -0.068 | 0.0012 | 0.0098 | 0.0208 | 0.2949
1998-03-28 | 15:16 | -0.0045776 | 43.442 | 32.5974 | 4.1554 | 4.1434 | 3.5202 | 50.8962 | 30.367 | 5.8185 |  | 0.1023 | 373.0664 | -0.068 | 0.0012 | 0.011 | 0.0208 | -0.9258
1998-03-28 | 15:16 | -0.0042725 | 43.3172 | 32.5514 | 4.1552 | 4.1456 | 3.5209 | 50.8342 | 30.428 | 5.8146 |  | 0.1146 | 372.4561 | -0.2206 | 0 | 0.0098 | 0.0208 | 0.2949
1998-03-28 | 15:16 | -0.0042725 | 43.3172 | 32.5514 | 4.1552 | 4.1456 | 3.5209 | 50.8342 | 30.428 | 5.8146 |  | 0.1146 | 372.4561 | -0.2206 | 0 | 0.0098 | 0.0208 | 0.2949
1998-03-28 | 15:16 | -0.0042725 | 43.2485 | 32.6396 | 4.1415 | 4.1509 | 3.5168 | 50.8458 | 30.3782 | 5.8006 |  | 0.1146 | 372.4561 | -0.2206 | 0.0012 | 0.011 | 0.0208 | -0.9258
1998-03-28 | 15:16 | -0.0042725 | 43.2273 | 32.6183 | 4.1505 | 4.1574 | 3.5166 | 50.8045 | 30.4776 | 5.8082 |  | 0.1146 | 372.4561 | -0.068 | 0 | 0.011 | 0.0208 | -0.9258
1998-03-28 | 15:16 | -0.0042725 | 43.2383 | 32.625 | 4.1466 | 4.1599 | 3.5225 | 50.7656 | 30.6114 | 5.8152 |  | 0.1146 | 373.0664 | -0.068 | 0.0012 | 0.011 | 0.0208 | 0.2949
1998-03-28 | 15:16 | -0.0045776 | 43.2109 | 32.5992 | 4.1405 | 4.1588 | 3.5224 | 50.7651 | 30.6397 | 5.8151 |  | 0.1146 | 373.0664 | -0.068 | 0.0012 | 0.011 | 0.0208 | 0.2949
1998-03-28 | 15:16 | -0.0042725 | 43.183 | 32.7403 | 4.1465 | 4.1618 | 3.5234 | 50.6573 | 30.6332 | 5.8173 |  | 0.1146 | 373.0664 | -0.068 | 0 | 0.011 | 0.0208 | -0.9258
1998-03-28 | 15:16 | -0.0042725 | 43.1741 | 32.718 | 4.1421 | 4.1566 | 3.5228 | 50.6999 | 30.5922 | 5.8231 |  | 0.1146 | 373.0664 | -0.068 | 0 | 0.011 | 0.0208 | -0.9258
1998-03-28 | 15:16 | -0.0045776 | 43.2736 | 32.689 | 4.1449 | 4.1522 | 3.5265 | 50.8247 | 30.6715 | 5.8071 |  | 0.1023 | 370.0146 | -0.2206 | 0 | 0.0085 | 0.0195 | -0.9258
1998-03-28 | 15:16 | -0.0045776 | 43.2736 | 32.689 | 4.1449 | 4.1522 | 3.5265 | 50.8247 | 30.6715 | 5.8071 |  | 0.1023 | 370.0146 | -0.2206 | 0 | 0.0085 | 0.0195 | -0.9258
1998-03-28 | 15:17 | -0.0042725 | 43.3272 | 32.7008 | 4.1366 | 4.1553 | 3.5233 | 50.6376 | 30.6106 | 5.8024 |  | 0.1023 | 370.625 | -0.068 | 0 | 0.011 | 0.0208 | 0.2949
1998-03-28 | 15:17 | -0.0045776 | 43.2613 | 32.8754 | 4.1316 | 4.1525 | 3.524 | 50.9909 | 30.6859 | 5.8084 |  | 0.1146 | 371.2354 | -0.068 | 0 | 0.0098 | 0.0232 | -0.9258
1998-03-28 | 15:17 | -0.0042725 | 43.3703 | 32.7175 | 4.1279 | 4.1598 | 3.5275 | 50.9342 | 30.7388 | 5.8068 |  | 0.1146 | 370.625 | -0.068 | 0 | 0.0122 | 0.022 | 0.2949
1998-03-28 | 15:17 | -0.0045776 | 43.3577 | 32.7792 | 4.1291 | 4.1611 | 3.5258 | 50.8627 | 30.7399 | 5.8156 |  | 0.1146 | 371.2354 | -0.068 | 0 | 0.0122 | 0.0208 | -0.9258
1998-03-28 | 15:17 | -0.0042725 | 43.4064 | 32.8303 | 4.1362 | 4.1659 | 3.5198 | 50.9197 | 30.7314 | 5.8263 |  | 0.1268 | 370.625 | -0.2206 | 0 | 0.011 | 0.022 | 0.2949
1998-03-28 | 15:17 | -0.0045776 | 43.4214 | 32.8458 | 4.1408 | 4.1585 | 3.526 | 50.9288 | 30.7794 | 5.8038 |  | 0.1146 | 370.625 | -0.068 | 0.0012 | 0.0122 | 0.0195 | 0.2949
1998-03-28 | 15:17 | -0.0042725 | 43.4123 | 32.8917 | 4.142 | 4.1674 | 3.5265 | 50.8832 | 30.8501 | 5.8136 |  | 0.1146 | 370.625 | -0.2206 | 0 | 0.011 | 0.0195 | 0.2949
1998-03-28 | 15:17 | -0.0042725 | 43.4684 | 32.8495 | 4.1367 | 4.1693 | 3.5281 | 50.9588 | 30.9803 | 5.8144 |  | 0.1146 | 370.625 | -0.068 | 0 | 0.0098 | 0.022 | -0.9258
1998-03-28 | 15:17 | -0.0045776 | 43.465 | 32.8035 | 4.1317 | 4.1592 | 3.5246 | 50.9667 | 30.8401 | 5.8056 |  | 0.1146 | 369.4043 | -0.068 | 0.0012 | 0.0122 | 0.0208 | 0.2949
1998-03-28 | 15:17 | -0.0045776 | 43.4256 | 32.8955 | 4.1275 | 4.166 | 3.5257 | 50.9301 | 30.8409 | 5.7961 |  | 0.1146 | 368.1836 | -0.068 | 0.0012 | 0.0122 | 0.0208 | 0.2949
1998-03-28 | 15:17 | -0.0042725 | 43.468 | 32.9645 | 4.1354 | 4.1626 | 3.5271 | 50.9327 | 30.9024 | 5.805 |  | 0.1146 | 368.7939 | 0.0846 | 0.0012 | 0.011 | 0.0208 | -0.9258
1998-03-28 | 15:17 | -0.0045776 | 43.4326 | 32.9372 | 4.133 | 4.1669 | 3.5213 | 50.9491 | 30.9015 | 5.7878 |  | 0.1146 | 368.7939 | -0.068 | 0.0012 | 0.011 | 0.0208 | -0.9258
1998-03-28 | 15:17 | -0.0039673 | 43.3663 | 32.8722 | 4.1333 | 4.1663 | 3.5247 | 50.967 | 30.9768 | 5.7722 |  | 0.1146 | 368.7939 | -0.068 | 0 | 0.011 | 0.022 | -0.9258
1998-03-28 | 15:17 | -0.0045776 | 43.3663 | 32.8722 | 4.1333 | 4.1663 | 3.5247 | 50.967 | 30.9768 | 5.7722 |  | 0.1146 | 368.7939 | -0.068 | 0 | 0.011 | 0.022 | -0.9258
1998-03-28 | 15:17 | -0.0045776 | 43.424 | 32.8852 | 4.1306 | 4.1664 | 3.5283 | 50.9349 | 30.9894 | 5.77 |  | 0.1268 | 368.7939 | -0.2206 | 0.0012 | 0.011 | 0.0208 | 0.2949
1998-03-28 | 15:17 | -0.0042725 | 43.4004 | 32.9627 | 4.1264 | 4.1648 | 3.529 | 51.0367 | 30.9672 | 5.7796 |  | 0.1146 | 368.7939 | -0.2206 | 0 | 0.0134 | 0.0208 | 0.2949
1998-03-28 | 15:17 | -0.0042725 | 43.5343 | 32.98 | 4.1282 | 4.166 | 3.5299 | 51.0173 | 30.9404 | 5.7811 |  | 0.1146 | 368.7939 | -0.068 | 0.0024 | 0.0122 | 0.0208 | 0.2949
1998-03-28 | 15:17 | -0.0045776 | 43.4105 | 32.9561 | 4.1304 | 4.1706 | 3.5295 | 51.0505 | 31.079 | 5.7861 |  | 0.1146 | 368.7939 | -0.068 | 0.0012 | 0.0122 | 0.0208 | -0.9258
1998-03-28 | 15:17 | -0.0042725 | 43.4279 | 33.0698 | 4.1321 | 4.1649 | 3.533 | 51.057 | 31.0751 | 5.7625 |  | 0.1268 | 374.8975 | -0.2206 | 0 | 0.011 | 0.0208 | 0.2949
1998-03-28 | 15:17 | -0.0042725 | 43.3896 | 33.0299 | 4.1323 | 4.1639 | 3.5278 | 51.1144 | 31.0381 | 5.7697 |  | 0.1146 | 374.8975 | -0.068 | 0 | 0.011 | 0.022 | 0.2949
1998-03-28 | 15:17 | -0.0042725 | 43.411 | 33.1293 | 4.1285 | 4.1699 | 3.529 | 51.1632 | 31.0947 | 5.757 |  | 0.1023 | 374.8975 | -0.068 | 0.0012 | 0.011 | 0.0208 | 2.7363
1998-03-28 | 15:17 | -0.0042725 | 43.4546 | 33.1261 | 4.1247 | 4.1691 | 3.5267 | 51.0131 | 31.0988 | 5.764 |  | 0.1146 | 374.8975 | -0.068 | 0.0012 | 0.011 | 0.022 | 0.2949
1998-03-28 | 15:17 | -0.0045776 | 43.4837 | 33.0897 | 4.1307 | 4.1732 | 3.5257 | 51.0153 | 31.1026 | 5.7591 |  | 0.2366 | 374.8975 | -0.068 | 0.0012 | 0.0098 | 0.0208 | 1.5156 | CEM Spike
1998-03-28 | 15:17 | -0.0042725 | 43.3579 | 33.1759 | 4.13 | 4.1724 | 3.5238 | 51.1173 | 31.1929 | 5.7593 |  | 0.2366 | 375.5078 | -0.068 | 0.0012 | 0.011 | 0.0208 | 0.2949
1998-03-28 | 15:17 | -0.0045776 | 43.3417 | 33.2009 | 4.1247 | 4.1697 | 3.5271 | 50.9873 | 31.0719 | 5.7638 |  | 0.2244 | 374.2871 | -0.068 | 0 | 0.0122 | 0.0208 | -0.9258
1998-03-28 | 15:17 | -0.0042725 | 43.3852 | 33.1139 | 4.1343 | 4.1777 | 3.5248 | 51.0318 | 31.1266 | 5.7651 |  | 0.2366 | 374.8975 | -0.2206 | 0 | 0.011 | 0.0195 | 0.2949
1998-03-28 | 15:17 | -0.0045776 | 43.3143 | 33.2394 | 4.131 | 4.1748 | 3.5255 | 51.0409 | 31.1307 | 5.7658 |  | 0.2366 | 374.2871 | -0.2206 | 0 | 0.011 | 0.0208 | 0.2949
1998-03-28 | 15:17 | -0.0045776 | 43.5385 | 33.2314 | 4.1249 | 4.1733 | 3.525 | 51.0317 | 31.1403 | 5.7686 |  | 0.2244 | 374.8975 | -0.068 | 0 | 0.011 | 0.0208 | 0.2949
1998-03-28 | 15:17 | -0.0045776 | 43.5385 | 33.2314 | 4.1249 | 4.1733 | 3.525 | 51.0317 | 31.1403 | 5.7686 |  | 0.2244 | 374.8975 | -0.068 | 0 | 0.011 | 0.0208 | 0.2949
1998-03-28 | 15:17 | -0.0045776 | 43.3501 | 33.1993 | 4.1304 | 4.1787 | 3.5287 | 51.107 | 31.2776 | 5.7947 |  | 0.2488 | 388.9355 | -0.068 | 0.0122 | 0.011 | 0.033 | 0.2949
1998-03-28 | 15:17 | -0.0042725 | 43.3464 | 33.1898 | 4.1296 | 4.1731 | 3.5256 | 51.0574 | 31.1755 | 5.7985 |  | 0.2244 | 388.9355 | -0.068 | 0.0244 | 0.011 | 0.0452 | -0.9258
1998-03-28 | 15:17 | -0.0042725 | 43.3464 | 33.1898 | 4.1296 | 4.1731 | 3.5256 | 51.0574 | 31.1755 | 5.7985 |  | 0.2244 | 388.9355 | -0.068 | 0.0244 | 0.011 | 0.0452 | -0.9258
1998-03-28 | 15:17 | -0.0039673 | 43.3687 | 33.2494 | 4.1335 | 4.1773 | 3.5291 | 51.0755 | 31.2181 | 5.8009 |  | 0.2366 | 388.9355 | -0.068 | 0.0354 | 0.011 | 0.0574 | 0.2949
1998-03-28 | 15:17 | -0.0045776 | 43.4214 | 33.2433 | 4.1324 | 4.1697 | 3.5303 | 51.0697 | 31.4199 | 5.8144 |  | 0.2488 | 388.3252 | -0.068 | 0.0549 | 0.011 | 0.0757 | 0.2949
1998-03-28 | 15:17 | -0.0045776 | 43.3314 | 33.2378 | 4.1377 | 4.1827 | 3.5297 | 51.1031 | 31.2915 | 5.8175 |  | 0.2366 | 388.9355 | -0.068 | 0.083 | 0.011 | 0.1038 | 0.2949
1998-03-28 | 15:17 | -0.0042725 | 43.3314 | 33.2378 | 4.1377 | 4.1827 | 3.5297 | 51.1031 | 31.2915 | 5.8175 |  | 0.2366 | 388.9355 | -0.068 | 0.083 | 0.011 | 0.1038 | 0.2949
1998-03-28 | 15:17 | -0.0042725 | 43.3047 | 33.2618 | 4.1329 | 4.172 | 3.5286 | 51.0548 | 31.3137 | 5.828 |  | 0.3343 | 388.3252 | -0.2206 | 0.0952 | 0.0122 | 0.116 | -0.9258
1998-03-28 | 15:17 | -0.0042725 | 43.2397 | 33.2947 | 4.1309 | 4.1859 | 3.5284 | 51.0642 | 31.3744 | 5.8418 |  | 0.3465 | 412.1289 | -0.068 | 0.1135 | 0.0098 | 0.1355 | 0.2949
1998-03-28 | 15:17 | -0.0042725 | 43.2707 | 33.3196 | 4.1306 | 4.1753 | 3.5258 | 51.0384 | 31.3423 | 5.8289 |  | 0.3587 | 412.7393 | -0.068 | 0.1184 | 0.011 | 0.1392 | 0.2949
1998-03-28 | 15:17 | -0.0042725 | 43.1796 | 33.3646 | 4.1363 | 4.1771 | 3.5337 | 51.0654 | 31.4398 | 5.8423 |  | 0.3343 | 413.96 | -0.2206 | 0.1184 | 0.0098 | 0.1392 | -0.9258
1998-03-28 | 15:17 | -0.0042725 | 43.1576 | 33.2716 | 4.1356 | 4.1688 | 3.5263 | 51.0396 | 31.3032 | 5.8384 |  | 0.3587 | 411.5186 | -0.2206 | 0.1172 | 0.011 | 0.1404 | -0.9258
1998-03-28 | 15:17 | -0.0042725 | 43.1169 | 33.3673 | 4.1361 | 4.172 | 3.5274 | 51.1347 | 31.4013 | 5.845 |  | 0.3587 | 412.7393 | 0.0846 | 0.1184 | 0.011 | 0.1416 | 1.5156
1998-03-28 | 15:17 | -0.0042725 | 43.1945 | 33.3553 | 4.1347 | 4.1693 | 3.5299 | 51.0424 | 31.3626 | 5.813 |  | 0.3587 | 412.1289 | -0.068 | 0.1184 | 0.011 | 0.1416 | 0.2949
1998-03-28 | 15:17 | -0.0042725 | 43.1227 | 33.3504 | 4.1311 | 4.1728 | 3.5317 | 51.0832 | 31.4073 | 5.8256 |  | 0.3465 | 413.3496 | -0.068 | 0.1196 | 0.011 | 0.1404 | -0.9258
1998-03-28 | 15:17 | -0.0045776 | 43.2199 | 33.3028 | 4.1309 | 4.1765 | 3.5287 | 50.9764 | 31.5133 | 5.8219 |  | 0.3587 | 412.7393 | -0.068 | 0.1184 | 0.0098 | 0.1392 | -0.9258
1998-03-28 | 15:17 | -0.0042725 | 43.1605 | 33.4137 | 4.1332 | 4.1703 | 3.5262 | 50.8269 | 31.3916 | 5.8286 |  | 0.3587 | 412.1289 | -0.068 | 0.1184 | 0.011 | 0.1392 | -0.9258
1998-03-28 | 15:17 | -0.0042725 | 43.1243 | 33.3437 | 4.1341 | 4.1739 | 3.5281 | 50.8112 | 31.3986 | 5.8285 |  | 0.4686 | 434.1016 | -0.068 | 0.1184 | 0.011 | 0.1404 | 0.2949
1998-03-28 | 15:17 | -0.0042725 | 43.1992 | 33.3407 | 4.1317 | 4.1777 | 3.5269 | 50.8087 | 31.5379 | 5.8157 |  | 0.4686 | 434.7119 | -0.068 | 0.1184 | 0.011 | 0.1404 | 0.2949
1998-03-28 | 15:17 | -0.0045776 | 43.1276 | 33.4059 | 4.1391 | 4.1721 | 3.5266 | 50.8944 | 31.4969 | 5.8215 |  | 0.4686 | 434.7119 | 0.0846 | 0.1282 | 0.011 | 0.1526 | -0.9258
1998-03-28 | 15:17 | -0.0039673 | 43.1276 | 33.4059 | 4.1391 | 4.1721 | 3.5266 | 50.8944 | 31.4969 | 5.8215 |  | 0.4686 | 434.7119 | 0.0846 | 0.1282 | 0.011 | 0.1526 | -0.9258
1998-03-28 | 15:17 | -0.0039673 | 43.1108 | 33.3541 | 4.1374 | 4.1714 | 3.5329 | 50.8219 | 31.4179 | 5.8164 |  | 0.4808 | 434.7119 | -0.068 | 0.1416 | 0.0122 | 0.1648 | 0.2949
1998-03-28 | 15:17 | -0.0042725 | 43.0208 | 33.3989 | 4.1339 | 4.17 | 3.528 | 50.7522 | 31.5 | 5.8195 |  | 0.4686 | 435.3223 | -0.068 | 0.1428 | 0.011 | 0.177 | 0.2949
1998-03-28 | 15:17 | -0.0042725 | 43.0385 | 33.4741 | 4.1323 | 4.1709 | 3.5296 | 50.9055 | 31.5493 | 5.8208 |  | 0.4686 | 434.7119 | -0.068 | 0.1526 | 0.0208 | 0.1868 | 0.2949
1998-03-28 | 15:17 | -0.0042725 | 43.1517 | 33.416 | 4.1307 | 4.1696 | 3.5304 | 50.7782 | 31.4886 | 5.8203 |  | 0.4808 | 434.7119 | -0.068 | 0.1611 | 0.022 | 0.188 | 0.2949
1998-03-28 | 15:17 | -0.0042725 | 42.9653 | 33.4265 | 4.1304 | 4.1731 | 3.5274 | 50.8509 | 31.6271 | 5.8128 |  | 0.4686 | 434.1016 | -0.068 | 0.1648 | 0.0232 | 0.199 | 0.2949
1998-03-28 | 15:17 | -0.0045776 | 42.9634 | 33.4569 | 4.1313 | 4.1693 | 3.527 | 50.8155 | 31.4782 | 5.814 |  | 0.5906 | 434.7119 | -0.068 | 0.177 | 0.0232 | 0.21 | -0.9258
1998-03-28 | 15:18 | -0.0042725 | 42.9124 | 33.3792 | 4.13 | 4.1619 | 3.5264 | 50.723 | 31.5395 | 5.8059 |  | 0.5906 | 450.5811 | -0.068 | 0.1868 | 0.0232 | 0.2209 | 0.2949
1998-03-28 | 15:18 | -0.0042725 | 42.9124 | 33.3792 | 4.13 | 4.1619 | 3.5264 | 50.723 | 31.5395 | 5.8059 |  | 0.5906 | 450.5811 | -0.068 | 0.1868 | 0.0232 | 0.2209 | 0.2949
1998-03-28 | 15:18 | -0.0045776 | 42.9793 | 33.3926 | 4.1268 | 4.1619 | 3.5268 | 50.8036 | 31.5525 | 5.8054 |  | 0.5784 | 449.9707 | -0.2206 | 0.2014 | 0.022 | 0.2332 | -2.1465
1998-03-28 | 15:18 | -0.0045776 | 43.0277 | 33.4721 | 4.1263 | 4.1625 | 3.5277 | 50.7393 | 31.5392 | 5.8063 |  | 0.5906 | 451.1914 | 0.0846 | 0.199 | 0.022 | 0.2441 | -0.9258
1998-03-28 | 15:18 | -0.0045776 | 42.9046 | 33.3671 | 4.1263 | 4.1633 | 3.5275 | 50.7015 | 31.4991 | 5.7943 |  | 0.5906 | 450.5811 | -0.068 | 0.2014 | 0.0293 | 0.2466 | 0.2949
1998-03-28 | 15:18 | -0.0042725 | 43.0089 | 33.544 | 4.1274 | 4.1672 | 3.5268 | 50.7536 | 31.5903 | 5.8168 |  | 0.5784 | 450.5811 | -0.2206 | 0.2136 | 0.0354 | 0.2478 | 0.2949
1998-03-28 | 15:18 | -0.0045776 | 42.9523 | 33.5482 | 4.1286 | 4.1677 | 3.5304 | 50.7406 | 31.6039 | 5.8063 |  | 0.7127 | 450.5811 | 0.0846 | 0.2124 | 0.0354 | 0.2576 | 0.2949
1998-03-28 | 15:18 | -0.0045776 | 42.9526 | 33.5138 | 4.129 | 4.1688 | 3.529 | 50.7292 | 31.5662 | 5.8098 |  | 0.7005 | 451.1914 | 0.0846 | 0.2246 | 0.0354 | 0.2588 | 0.2949
1998-03-28 | 15:18 | -0.0045776 | 42.8897 | 33.478 | 4.1318 | 4.1651 | 3.5315 | 50.7783 | 31.6818 | 5.813 |  | 0.7127 | 450.5811 | 0.0846 | 0.2246 | 0.0342 | 0.271 | 0.2949
1998-03-28 | 15:18 | -0.0045776 | 42.7635 | 33.4402 | 4.1323 | 4.1691 | 3.5288 | 50.6512 | 31.5917 | 5.7911 |  | 0.7005 | 458.5156 | -0.068 | 0.2368 | 0.0342 | 0.282 | 1.5156
1998-03-28 | 15:18 | -0.0042725 | 42.8466 | 33.4153 | 4.135 | 4.1697 | 3.5235 | 50.692 | 31.4896 | 5.7918 |  | 0.7005 | 459.126 | 0.0846 | 0.2356 | 0.033 | 0.282 | -0.9258
1998-03-28 | 15:18 | -0.0045776 | 42.7794 | 33.4985 | 4.1271 | 4.1707 | 3.5277 | 50.6974 | 31.5836 | 5.7969 |  | 0.7005 | 458.5156 | 0.0846 | 0.2344 | 0.0342 | 0.2942 | 0.2949
1998-03-28 | 15:18 | -0.0045776 | 42.8444 | 33.5342 | 4.123 | 4.1617 | 3.5258 | 50.6865 | 31.681 | 5.8053 |  | 0.7005 | 459.126 | -0.068 | 0.2466 | 0.0342 | 0.2942 | -0.9258
1998-03-28 | 15:18 | -0.0042725 | 42.8311 | 33.4608 | 4.1353 | 4.1627 | 3.5266 | 50.6979 | 31.6919 | 5.801 |  | 0.7127 | 458.5156 | -0.068 | 0.2478 | 0.0354 | 0.2954 | 0.2949
1998-03-28 | 15:18 | -0.0042725 | 42.76 | 33.5292 | 4.1304 | 4.1685 | 3.525 | 50.7316 | 31.6589 | 5.7949 |  | 0.847 | 459.126 | -0.068 | 0.2478 | 0.0391 | 0.2979 | 0.2949
1998-03-28 | 15:18 | -0.0042725 | 42.8048 | 33.5567 | 4.1254 | 4.1619 | 3.5243 | 50.7415 | 31.7557 | 5.7939 |  | 0.8226 | 459.126 | -0.2206 | 0.249 | 0.0464 | 0.3064 | -0.9258
1998-03-28 | 15:18 | -0.0042725 | 42.8957 | 33.5607 | 4.1259 | 4.1704 | 3.5237 | 50.6318 | 31.7464 | 5.7863 |  | 0.8226 | 457.9053 | -0.068 | 0.26 | 0.0476 | 0.3052 | 0.2949
1998-03-28 | 15:18 | -0.0045776 | 42.6851 | 33.5143 | 4.1303 | 4.1639 | 3.5272 | 50.6614 | 31.6949 | 5.776 |  | 0.8348 | 459.126 | -0.068 | 0.26 | 0.0476 | 0.3186 | 0.2949
1998-03-28 | 15:18 | -0.0045776 | 42.741 | 33.5338 | 4.1319 | 4.1692 | 3.5243 | 50.5767 | 31.7749 | 5.7823 |  | 0.8226 | 459.7363 | -0.068 | 0.26 | 0.0476 | 0.3186 | 0.2949
1998-03-28 | 15:18 | -0.0045776 | 42.7551 | 33.4721 | 4.1295 | 4.165 | 3.5236 | 50.6435 | 31.6957 | 5.7888 |  | 0.847 | 462.7881 | -0.068 | 0.2673 | 0.0476 | 0.3259 | -0.9258
1998-03-28 | 15:18 | -0.0045776 | 42.7529 | 33.4536 | 4.1323 | 4.1663 | 3.5239 | 50.6181 | 31.7635 | 5.7849 |  | 0.8348 | 462.1777 | -0.068 | 0.2722 | 0.0464 | 0.3296 | -0.9258
1998-03-28 | 15:18 | -0.0045776 | 42.7626 | 33.5548 | 4.1273 | 4.1677 | 3.5242 | 50.5739 | 31.7377 | 5.7774 |  | 0.9568 | 462.1777 | 0.0846 | 0.2966 | 0.0464 | 0.354 | -0.9258
1998-03-28 | 15:18 | -0.0045776 | 42.6396 | 33.5896 | 4.1285 | 4.161 | 3.5247 | 50.5427 | 31.7573 | 5.7819 |  | 0.9324 | 462.7881 | -0.068 | 0.2966 | 0.0476 | 0.3589 | 0.2949
1998-03-28 | 15:18 | -0.0042725 | 42.6771 | 33.5419 | 4.1328 | 4.1648 | 3.5259 | 50.5587 | 31.8145 | 5.7837 |  | 0.9446 | 463.3984 | -0.068 | 0.3076 | 0.0586 | 0.3662 | 0.2949
1998-03-28 | 15:18 | -0.0042725 | 42.5109 | 33.5578 | 4.1278 | 4.1609 | 3.5267 | 50.4882 | 31.7592 | 5.7757 |  | 0.9446 | 462.7881 | -0.068 | 0.3076 | 0.0574 | 0.3772 | -0.9258
1998-03-28 | 15:18 | -0.0042725 | 42.5654 | 33.5792 | 4.1293 | 4.1665 | 3.5253 | 50.522 | 31.7963 | 5.7898 |  | 0.9446 | 461.5674 | -0.068 | 0.3198 | 0.0574 | 0.3894 | 0.2949
1998-03-28 | 15:18 | -0.0042725 | 42.5463 | 33.5606 | 4.1286 | 4.1549 | 3.5269 | 50.4893 | 31.7712 | 5.7735 |  | 0.9446 | 462.7881 | -0.068 | 0.332 | 0.0586 | 0.3894 | 0.2949
1998-03-28 | 15:18 | -0.0042725 | 42.445 | 33.5265 | 4.1294 | 4.1537 | 3.525 | 50.4121 | 31.8771 | 5.7846 |  | 0.9446 | 462.7881 | -0.068 | 0.332 | 0.0586 | 0.4028 | 0.2949
1998-03-28 | 15:18 | -0.0042725 | 42.4109 | 33.5834 | 4.131 | 4.1542 | 3.5247 | 50.4434 | 31.7698 | 5.774 |  | 0.9446 | 462.7881 | -0.068 | 0.332 | 0.0574 | 0.4016 | 0.2949
1998-03-28 | 15:18 | -0.0042725 | 42.4783 | 33.5498 | 4.1281 | 4.1595 | 3.5213 | 50.4043 | 31.7777 | 5.7821 |  | 1.0667 | 463.3984 | -0.068 | 0.332 | 0.0586 | 0.4004 | 0.2949
1998-03-28 | 15:18 | -0.0042725 | 42.4771 | 33.544 | 4.1258 | 4.1508 | 3.5222 | 50.4637 | 31.7337 | 5.7741 |  | 1.0545 | 462.7881 | -0.2206 | 0.332 | 0.0574 | 0.4028 | 0.2949
1998-03-28 | 15:18 | -0.0045776 | 42.3273 | 33.6256 | 4.1235 | 4.1492 | 3.5237 | 50.438 | 31.7822 | 5.777 |  | 1.0667 | 462.7881 | -0.068 | 0.3308 | 0.0586 | 0.4016 | 0.2949
1998-03-28 | 15:18 | -0.0045776 | 42.5045 | 33.505 | 4.1209 | 4.1524 | 3.5194 | 50.3394 | 31.7145 | 5.7649 |  | 1.0667 | 462.7881 | -0.068 | 0.332 | 0.0562 | 0.4016 | -0.9258
1998-03-28 | 15:18 | -0.0042725 | 42.3592 | 33.5647 | 4.1224 | 4.1556 | 3.5201 | 50.3647 | 31.619 | 5.7754 |  | 1.0667 | 462.1777 | -0.068 | 0.332 | 0.0586 | 0.4016 | 0.2949
1998-03-28 | 15:18 | -0.0042725 | 42.4359 | 33.6138 | 4.1174 | 4.1496 | 3.5167 | 50.339 | 31.743 | 5.7621 |  | 1.0667 | 462.7881 | 0.0846 | 0.332 | 0.0598 | 0.4016 | 0.2949
1998-03-28 | 15:18 | -0.0042725 | 42.3496 | 33.5844 | 4.1141 | 4.1497 | 3.5155 | 50.3334 | 31.7765 | 5.7679 |  | 1.0789 | 462.7881 | -0.068 | 0.3333 | 0.0586 | 0.4016 | 1.5156
1998-03-28 | 15:18 | -0.0042725 | 42.3415 | 33.5194 | 4.1171 | 4.1436 | 3.5123 | 50.2197 | 31.733 | 5.7619 |  | 1.0667 | 462.1777 | -0.068 | 0.343 | 0.0574 | 0.4138 | 0.2949
1998-03-28 | 15:18 | -0.0042725 | 42.2509 | 33.6058 | 4.1141 | 4.1489 | 3.5176 | 50.2216 | 31.7797 | 5.7606 |  | 1.1766 | 464.6191 | -0.068 | 0.343 | 0.0586 | 0.4236 | 0.2949
1998-03-28 | 15:18 | -0.0039673 | 42.1596 | 33.5976 | 4.1126 | 4.1472 | 3.515 | 50.2528 | 31.7785 | 5.7616 |  | 1.1766 | 465.8398 | -0.068 | 0.3552 | 0.0586 | 0.4248 | 0.2949
1998-03-28 | 15:18 | -0.0039673 | 42.1596 | 33.5976 | 4.1126 | 4.1472 | 3.515 | 50.2528 | 31.7785 | 5.7616 |  | 1.1766 | 465.8398 | -0.068 | 0.3552 | 0.0586 | 0.4248 | 0.2949
1998-03-28 | 15:18 | -0.0042725 | 42.2217 | 33.6102 | 4.117 | 4.1511 | 3.515 | 50.209 | 31.9025 | 5.7617 |  | 1.1766 | 464.6191 | -0.068 | 0.3674 | 0.0696 | 0.4468 | 10.0606
1998-03-28 | 15:18 | -0.0042725 | 42.2685 | 33.5788 | 4.1165 | 4.1469 | 3.5143 | 50.1629 | 31.7514 | 5.7531 |  | 1.1766 | 464.6191 | -0.068 | 0.3748 | 0.0708 | 0.4468 | 13.7226
1998-03-28 | 15:18 | -0.0042725 | 42.1259 | 33.5486 | 4.1143 | 4.1453 | 3.5109 | 50.1949 | 31.806 | 5.7543 |  | 1.1888 | 465.2295 | -0.068 | 0.3906 | 0.0708 | 0.4602 | 12.502
1998-03-28 | 15:18 | -0.0042725 | 42.1226 | 33.5485 | 4.1114 | 4.1608 | 3.5162 | 50.1474 | 31.8273 | 5.7478 |  | 1.1766 | 464.6191 | -0.068 | 0.3906 | 0.0696 | 0.4712 | 10.0606
1998-03-28 | 15:18 | -0.0042725 | 42.1807 | 33.5916 | 4.1124 | 4.1517 | 3.513 | 50.1099 | 31.8252 | 5.7411 |  | 1.1766 | 465.2295 | -0.068 | 0.4028 | 0.0708 | 0.4834 | 11.2812
1998-03-28 | 15:18 | -0.0042725 | 42.1807 | 33.5916 | 4.1124 | 4.1517 | 3.513 | 50.1099 | 31.8252 | 5.7411 |  | 1.1766 | 465.2295 | -0.068 | 0.4028 | 0.0708 | 0.4834 | 11.2812
1998-03-28 | 15:18 | -0.0045776 | 42.0231 | 33.6454 | 4.1058 | 4.1502 | 3.513 | 50.2043 | 31.7807 | 5.7443 |  | 1.2986 | 465.2295 | -0.068 | 0.4016 | 0.0708 | 0.4895 | 11.2812
1998-03-28 | 15:18 | -0.0042725 | 42.1116 | 33.457 | 4.1036 | 4.1486 | 3.5099 | 50.1439 | 31.8575 | 5.7531 |  | 1.2986 | 464.0088 | 0.0846 | 0.4028 | 0.0806 | 0.4968 | 10.0606
1998-03-28 | 15:18 | -0.0039673 | 42.0263 | 33.5758 | 4.1012 | 4.1395 | 3.5097 | 50.0267 | 31.7835 | 5.7349 |  | 1.3108 | 465.2295 | -0.068 | 0.4138 | 0.0818 | 0.4968 | 12.502
1998-03-28 | 15:18 | -0.0039673 | 42.0642 | 33.5961 | 4.1007 | 4.1401 | 3.5106 | 49.9725 | 31.7255 | 5.7395 |  | 1.2986 | 464.0088 | -0.068 | 0.4138 | 0.0818 | 0.4968 | 12.502
1998-03-28 | 15:18 | -0.0045776 | 41.9593 | 33.5983 | 4.1036 | 4.1412 | 3.5103 | 49.9949 | 31.8373 | 5.7334 |  | 1.2864 | 464.6191 | -0.068 | 0.4138 | 0.0806 | 0.4944 | 10.0606
1998-03-28 | 15:18 | -0.0042725 | 41.8822 | 33.5331 | 4.1024 | 4.1366 | 3.5164 | 49.9182 | 31.8833 | 5.7433 |  | 1.3108 | 464.6191 | -0.068 | 0.4138 | 0.0842 | 0.509 | 11.2812
1998-03-28 | 15:18 | -0.0042725 | 42.0186 | 33.5065 | 4.1013 | 4.1419 | 3.5096 | 49.9711 | 31.952 | 5.7458 |  | 1.3108 | 464.6191 | -0.068 | 0.4138 | 0.0818 | 0.5078 | 11.2812
1998-03-28 | 15:18 | -0.0045776 | 42.0428 | 33.5966 | 4.1043 | 4.1378 | 3.5107 | 49.9869 | 31.879 | 5.7412 |  | 1.4085 | 464.6191 | -0.068 | 0.4138 | 0.083 | 0.509 | 11.2812
1998-03-28 | 15:18 | -0.0045776 | 42.0246 | 33.5489 | 4.0928 | 4.1482 | 3.5137 | 49.9743 | 32.0038 | 5.7324 |  | 1.4329 | 465.2295 | -0.068 | 0.4138 | 0.0818 | 0.509 | 11.2812
1998-03-28 | 15:18 | -0.0042725 | 42.0037 | 33.6416 | 4.0961 | 4.1444 | 3.5151 | 49.8325 | 31.9548 | 5.7339 |  | 1.4207 | 464.6191 | -0.2206 | 0.4138 | 0.083 | 0.5078 | 12.502
1998-03-28 | 15:18 | -0.0042725 | 41.8043 | 33.5374 | 4.0906 | 4.1446 | 3.5156 | 49.7763 | 31.8782 | 5.7284 |  | 1.4207 | 465.2295 | -0.2206 | 0.4138 | 0.0818 | 0.509 | 11.2812
1998-03-28 | 15:18 | -0.0042725 | 41.9007 | 33.514 | 4.0982 | 4.1478 | 3.513 | 49.7303 | 31.9213 | 5.7409 |  | 1.4207 | 465.2295 | -0.2206 | 0.4126 | 0.083 | 0.52 | 11.2812
1998-03-28 | 15:18 | -0.0042725 | 41.9007 | 33.514 | 4.0982 | 4.1478 | 3.513 | 49.7303 | 31.9213 | 5.7409 |  | 1.4207 | 465.2295 | -0.2206 | 0.4126 | 0.083 | 0.52 | 11.2812
1998-03-28 | 15:19 | -0.0045776 | 41.9699 | 33.6235 | 4.0945 | 4.1515 | 3.5157 | 49.8162 | 32.0941 | 5.7273 |  | 1.4207 | 464.6191 | -0.068 | 0.4126 | 0.0818 | 0.5212 | 12.502
1998-03-28 | 15:19 | -0.0042725 | 41.9519 | 33.5649 | 4.0947 | 4.1517 | 3.5134 | 49.6471 | 32.007 | 5.7448 |  | 1.4207 | 464.6191 | -0.068 | 0.4138 | 0.0818 | 0.52 | 11.2812
1998-03-28 | 15:19 | -0.0042725 | 41.9999 | 33.7 | 4.0909 | 4.1549 | 3.512 | 49.7143 | 31.9727 | 5.7248 |  | 1.5428 | 465.2295 | 0.0846 | 0.4138 | 0.0818 | 0.5188 | 11.2812
1998-03-28 | 15:19 | -0.0042725 | 41.9297 | 33.5469 | 4.0865 | 4.1507 | 3.5096 | 49.7182 | 31.9595 | 5.7333 |  | 1.5428 | 465.2295 | -0.2206 | 0.4211 | 0.0818 | 0.52 | 12.502
1998-03-28 | 15:19 | -0.0042725 | 41.823 | 33.5068 | 4.0883 | 4.1415 | 3.5071 | 49.7155 | 31.9407 | 5.7361 |  | 1.5428 | 465.2295 | -0.2206 | 0.4248 | 0.083 | 0.52 | 12.502
1998-03-28 | 15:19 | -0.0042725 | 41.7257 | 33.5666 | 4.0958 | 4.1545 | 3.5091 | 49.7114 | 31.9506 | 5.7371 |  | 1.5306 | 464.6191 | -0.068 | 0.426 | 0.083 | 0.5188 | 12.502
1998-03-28 | 15:19 | -0.0045776 | 41.7452 | 33.6411 | 4.0874 | 4.1528 | 3.5109 | 49.6906 | 32.0211 | 5.7362 |  | 1.5306 | 464.0088 | -0.2206 | 0.4248 | 0.0818 | 0.5188 | 10.0606
1998-03-28 | 15:19 | -0.0045776 | 41.6339 | 33.6692 | 4.0876 | 4.1436 | 3.5081 | 49.7074 | 31.947 | 5.7197 |  | 1.5306 | 465.2295 | -0.068 | 0.4272 | 0.0818 | 0.5188 | 11.2812
1998-03-28 | 15:19 | -0.0042725 | 41.6636 | 33.5716 | 4.0821 | 4.1421 | 3.5064 | 49.6014 | 31.9467 | 5.7229 |  | 1.555 | 464.6191 | -0.2206 | 0.426 | 0.083 | 0.52 | 11.2812
1998-03-28 | 15:19 | -0.0042725 | 41.6636 | 33.5716 | 4.0821 | 4.1421 | 3.5064 | 49.6014 | 31.9467 | 5.7229 |  | 1.555 | 464.6191 | -0.2206 | 0.426 | 0.083 | 0.52 | 11.2812
1998-03-28 | 15:19 | -0.0045776 | 41.6823 | 33.5698 | 4.0857 | 4.1452 | 3.5019 | 49.5438 | 31.9892 | 5.7103 |  | 1.6404 | 464.6191 | -0.068 | 0.426 | 0.094 | 0.52 | 11.2812
1998-03-28 | 15:19 | -0.0042725 | 41.6298 | 33.5432 | 4.085 | 4.1456 | 3.5048 | 49.5096 | 31.9861 | 5.709 |  | 1.6404 | 464.6191 | -0.068 | 0.426 | 0.094 | 0.5188 | 11.2812
1998-03-28 | 15:19 | -0.0042725 | 41.5979 | 33.5888 | 4.082 | 4.1391 | 3.5085 | 49.4968 | 32.0242 | 5.7101 |  | 1.6526 | 464.6191 | -0.068 | 0.426 | 0.094 | 0.52 | 12.502
1998-03-28 | 15:19 | -0.0045776 | 41.5097 | 33.5178 | 4.0864 | 4.1421 | 3.506 | 49.4672 | 31.9163 | 5.7109 |  | 1.6648 | 464.6191 | 0.0846 | 0.4248 | 0.094 | 0.5188 | 11.2812
1998-03-28 | 15:19 | -0.0045776 | 41.4826 | 33.4886 | 4.0854 | 4.1398 | 3.5019 | 49.4459 | 32.0114 | 5.7149 |  | 1.6526 | 465.2295 | -0.068 | 0.426 | 0.094 | 0.52 | 12.502
1998-03-28 | 15:19 | -0.0045776 | 41.4442 | 33.5248 | 4.0898 | 4.1405 | 3.5037 | 49.4861 | 31.9984 | 5.7158 |  | 1.6526 | 464.0088 | -0.068 | 0.4272 | 0.094 | 0.52 | 11.2812
1998-03-28 | 15:19 | -0.0042725 | 41.5786 | 33.585 | 4.0822 | 4.1413 | 3.504 | 49.371 | 31.9529 | 5.7092 |  | 1.6526 | 464.6191 | -0.068 | 0.426 | 0.094 | 0.5188 | 11.2812
1998-03-28 | 15:19 | -0.0042725 | 41.4563 | 33.5355 | 4.0799 | 4.1367 | 3.498 | 49.4934 | 31.9719 | 5.7117 |  | 1.7747 | 465.2295 | -0.2206 | 0.426 | 0.094 | 0.52 | 11.2812
1998-03-28 | 15:19 | -0.0045776 | 41.5066 | 33.5514 | 4.0816 | 4.1426 | 3.5001 | 49.3866 | 32.0383 | 5.7149 |  | 1.7747 | 464.0088 | -0.068 | 0.4248 | 0.094 | 0.531 | 12.502
1998-03-28 | 15:19 | -0.0045776 | 41.4597 | 33.5797 | 4.0818 | 4.1457 | 3.5048 | 49.3609 | 31.8581 | 5.706 |  | 1.7747 | 465.2295 | -0.068 | 0.426 | 0.0952 | 0.5322 | 12.502
1998-03-28 | 15:19 | -0.0042725 | 41.3624 | 33.5917 | 4.0823 | 4.1536 | 3.5002 | 49.2945 | 31.9223 | 5.7299 |  | 1.7747 | 464.6191 | 0.0846 | 0.426 | 0.094 | 0.531 | 11.2812
1998-03-28 | 15:19 | -0.0045776 | 41.401 | 33.5056 | 4.0825 | 4.1443 | 3.502 | 49.3439 | 32.1254 | 5.7075 |  | 1.7747 | 464.6191 | -0.068 | 0.426 | 0.094 | 0.5322 | 12.502
1998-03-28 | 15:19 | -0.0045776 | 41.3785 | 33.5872 | 4.0773 | 4.14 | 3.5 | 49.2328 | 32.0791 | 5.7026 |  | 1.7869 | 464.6191 | -0.068 | 0.426 | 0.094 | 0.531 | 10.0606
1998-03-28 | 15:19 | -0.0045776 | 41.344 | 33.5513 | 4.0779 | 4.1328 | 3.4993 | 49.2256 | 31.9749 | 5.7222 |  | 1.7747 | 464.6191 | -0.068 | 0.4248 | 0.0928 | 0.531 | 12.502
1998-03-28 | 15:19 | -0.0042725 | 41.3579 | 33.503 | 4.08 | 4.1334 | 3.4943 | 49.3078 | 32.1169 | 5.7056 |  | 1.8846 | 464.6191 | -0.2206 | 0.4272 | 0.094 | 0.531 | 11.2812
1998-03-28 | 15:19 | -0.0042725 | 41.2969 | 33.6062 | 4.0766 | 4.1364 | 3.4952 | 49.346 | 32.0086 | 5.6985 |  | 1.8968 | 465.2295 | -0.068 | 0.426 | 0.094 | 0.5322 | 12.502
1998-03-28 | 15:19 | -0.0039673 | 41.2999 | 33.5058 | 4.0731 | 4.1371 | 3.492 | 49.2259 | 31.9736 | 5.6955 |  | 1.8846 | 464.0088 | -0.068 | 0.426 | 0.094 | 0.531 | 11.2812
1998-03-28 | 15:19 | -0.0045776 | 41.2979 | 33.5494 | 4.0718 | 4.1303 | 3.4917 | 49.2594 | 32.0272 | 5.7041 |  | 1.8968 | 463.3984 | -0.068 | 0.426 | 0.094 | 0.5322 | 11.2812
1998-03-28 | 15:19 | -0.0042725 | 41.228 | 33.576 | 4.0718 | 4.1357 | 3.4899 | 49.1852 | 31.9906 | 5.6911 |  | 1.8846 | 462.7881 | -0.068 | 0.426 | 0.094 | 0.531 | 12.502
1998-03-28 | 15:19 | -0.0042725 | 41.2177 | 33.5282 | 4.0724 | 4.1363 | 3.4921 | 49.1461 | 32.0164 | 5.6997 |  | 1.8968 | 462.7881 | -0.068 | 0.426 | 0.094 | 0.531 | 12.502
1998-03-28 | 15:19 | -0.0042725 | 41.2076 | 33.515 | 4.0699 | 4.134 | 3.4927 | 49.1157 | 32.0233 | 5.6942 |  | 1.8968 | 462.1777 | -0.068 | 0.426 | 0.094 | 0.5334 | 12.502
1998-03-28 | 15:19 | -0.0042725 | 41.1455 | 33.549 | 4.068 | 4.132 | 3.4931 | 48.9979 | 32.0811 | 5.6889 |  | 1.8846 | 462.7881 | -0.068 | 0.426 | 0.0952 | 0.531 | 12.502
1998-03-28 | 15:19 | -0.0042725 | 41.159 | 33.4963 | 4.0735 | 4.1354 | 3.4892 | 49.1079 | 32.0642 | 5.7057 |  | 2.0066 | 462.7881 | -0.068 | 0.4272 | 0.094 | 0.531 | 12.502
1998-03-28 | 15:19 | -0.0045776 | 41.0561 | 33.4698 | 4.0647 | 4.1358 | 3.4926 | 49.0735 | 32.1334 | 5.7064 |  | 2.0066 | 462.1777 | -0.068 | 0.426 | 0.094 | 0.5322 | 12.502
1998-03-28 | 15:19 | -0.0042725 | 41.1739 | 33.5974 | 4.0688 | 4.129 | 3.4893 | 48.9977 | 32.0424 | 5.6916 |  | 1.9944 | 462.7881 | -0.2206 | 0.4248 | 0.094 | 0.531 | 11.2812
1998-03-28 | 15:19 | -0.0045776 | 41.039 | 33.4843 | 4.0713 | 4.1317 | 3.4852 | 48.9266 | 32.0489 | 5.7055 |  | 2.0066 | 462.7881 | -0.068 | 0.426 | 0.0952 | 0.5322 | 11.2812
1998-03-28 | 15:19 | -0.0045776 | 41.0489 | 33.5659 | 4.0687 | 4.1323 | 3.4853 | 48.9432 | 32.0077 | 5.7005 |  | 1.9944 | 462.7881 | -0.068 | 0.426 | 0.094 | 0.531 | 10.0606
1998-03-28 | 15:19 | -0.0045776 | 41.0543 | 33.5401 | 4.0639 | 4.1303 | 3.4891 | 48.9958 | 32.0163 | 5.6817 |  | 1.9944 | 462.1777 | -0.2206 | 0.426 | 0.0928 | 0.531 | 11.2812
1998-03-28 | 15:19 | -0.0042725 | 41.0543 | 33.5401 | 4.0639 | 4.1303 | 3.4891 | 48.9958 | 32.0163 | 5.6817 |  | 1.9944 | 462.1777 | -0.2206 | 0.426 | 0.0928 | 0.531 | 11.2812
1998-03-28 | 15:19 | -0.0042725 | 40.9099 | 33.5448 | 4.0713 | 4.1234 | 3.4913 | 48.9288 | 32.0304 | 5.6863 |  | 2.0188 | 462.7881 | -0.068 | 0.4248 | 0.0952 | 0.5322 | 12.502
1998-03-28 | 15:19 | -0.0048828 | 41.0064 | 33.4651 | 4.0722 | 4.1239 | 3.493 | 48.8347 | 32.0276 | 5.6909 |  | 2.0188 | 462.1777 | -0.068 | 0.426 | 0.0952 | 0.531 | 11.2812
1998-03-28 | 15:19 | -0.0045776 | 40.8582 | 33.5697 | 4.0731 | 4.127 | 3.4918 | 48.9245 | 32.0977 | 5.6936 |  | 2.0188 | 462.7881 | 0.0846 | 0.426 | 0.0952 | 0.5322 | 12.502
1998-03-28 | 15:19 | -0.0045776 | 40.8662 | 33.531 | 4.0662 | 4.1278 | 3.4861 | 48.8206 | 32.0467 | 5.6811 |  | 2.0188 | 462.7881 | 0.0846 | 0.426 | 0.0952 | 0.531 | 11.2812
1998-03-28 | 15:19 | -0.0042725 | 40.7296 | 33.4555 | 4.0625 | 4.1254 | 3.487 | 48.8553 | 32.0195 | 5.6734 |  | 2.1287 | 462.7881 | 0.0846 | 0.426 | 0.0964 | 0.5322 | 12.502
1998-03-28 | 15:19 | -0.0042725 | 40.7528 | 33.492 | 4.0646 | 4.1211 | 3.4769 | 48.7894 | 32.0232 | 5.6664 |  | 2.1287 | 462.7881 | 0.0846 | 0.4272 | 0.0952 | 0.531 | 10.0606
1998-03-28 | 15:19 | -0.0045776 | 40.8508 | 33.4821 | 4.0617 | 4.1192 | 3.4779 | 48.8165 | 32.0768 | 5.679 |  | 2.1165 | 462.7881 | -0.068 | 0.426 | 0.0952 | 0.5322 | 11.2812
1998-03-28 | 15:19 | -0.0042725 | 40.8508 | 33.4821 | 4.0617 | 4.1192 | 3.4779 | 48.8165 | 32.0768 | 5.679 |  | 2.1165 | 462.7881 | -0.068 | 0.426 | 0.0952 | 0.5322 | 11.2812
1998-03-28 | 15:19 | -0.0042725 | 40.8414 | 33.4809 | 4.0667 | 4.1199 | 3.4815 | 48.6711 | 32.1032 | 5.6937 |  | 2.1287 | 462.7881 | 0.0846 | 0.4199 | 0.0952 | 0.5322 | 11.2812
1998-03-28 | 15:19 | -0.0042725 | 40.7622 | 33.5423 | 4.0668 | 4.1158 | 3.4775 | 48.6977 | 32.0692 | 5.6792 |  | 2.1287 | 462.7881 | 0.0846 | 0.4138 | 0.094 | 0.5225 | 11.2812
1998-03-28 | 15:19 | -0.0045776 | 40.7507 | 33.5854 | 4.0657 | 4.1288 | 3.4789 | 48.6201 | 31.9436 | 5.6721 |  | 2.1287 | 462.7881 | -0.068 | 0.4138 | 0.0952 | 0.52 | 12.502
1998-03-28 | 15:19 | -0.0045776 | 40.6784 | 33.4886 | 4.066 | 4.1267 | 3.4787 | 48.6103 | 32.007 | 5.6686 |  | 2.1287 | 461.5674 | 0.0846 | 0.4126 | 0.094 | 0.5188 | 12.502
1998-03-28 | 15:19 | -0.0042725 | 40.7058 | 33.4866 | 4.0674 | 4.1198 | 3.4801 | 48.6075 | 32.1222 | 5.6656 |  | 2.1165 | 462.7881 | -0.068 | 0.4138 | 0.094 | 0.52 | 10.0606
1998-03-28 | 15:19 | -0.0045776 | 40.6351 | 33.3526 | 4.0633 | 4.1203 | 3.478 | 48.6367 | 32.1751 | 5.6721 |  | 2.1287 | 463.3984 | -0.2206 | 0.4138 | 0.094 | 0.5212 | 12.502
1998-03-28 | 15:19 | -0.0045776 | 40.6609 | 33.4532 | 4.0668 | 4.1204 | 3.4793 | 48.55 | 32.1477 | 5.6703 |  | 2.1165 | 462.1777 | -0.068 | 0.4126 | 0.0928 | 0.5188 | 12.502
1998-03-28 | 15:19 | -0.0039673 | 40.5362 | 33.5044 | 4.0666 | 4.1185 | 3.4785 | 48.5701 | 32.1677 | 5.6612 |  | 2.1409 | 462.7881 | -0.2206 | 0.4126 | 0.094 | 0.52 | 11.2812
1998-03-28 | 15:20 | -0.0045776 | 40.4977 | 33.4155 | 4.0616 | 4.1113 | 3.4814 | 48.5777 | 32.0304 | 5.6676 |  | 2.1287 | 463.3984 | -0.068 | 0.4138 | 0.0928 | 0.52 | 11.2812
1998-03-28 | 15:20 | -0.0045776 | 40.4977 | 33.427 | 4.0666 | 4.1218 | 3.4805 | 48.5591 | 32.1723 | 5.6721 |  | 2.1287 | 462.1777 | -0.068 | 0.415 | 0.094 | 0.5188 | 12.502
1998-03-28 | 15:20 | -0.0045776 | 40.4977 | 33.427 | 4.0666 | 4.1218 | 3.4805 | 48.5591 | 32.1723 | 5.6721 |  | 2.1287 | 462.1777 | -0.068 | 0.415 | 0.094 | 0.5188 | 12.502
1998-03-28 | 15:20 | -0.0045776 | 40.5121 | 33.4247 | 4.068 | 4.1174 | 3.475 | 48.475 | 32.1813 | 5.6769 |  | 2.1287 | 462.7881 | -0.068 | 0.4138 | 0.094 | 0.52 | 11.2812
1998-03-28 | 15:20 | -0.0042725 | 40.5788 | 33.4277 | 4.0648 | 4.1127 | 3.4736 | 48.5227 | 32.1999 | 5.6754 |  | 2.1287 | 462.7881 | -0.068 | 0.4138 | 0.0952 | 0.52 | 11.2812
1998-03-28 | 15:20 | -0.0042725 | 40.4582 | 33.4332 | 4.0685 | 4.1108 | 3.4711 | 48.4522 | 32.0584 | 5.6565 |  | 2.1165 | 462.7881 | -0.2206 | 0.4138 | 0.094 | 0.52 | 12.502
1998-03-28 | 15:20 | -0.0045776 | 40.4486 | 33.3975 | 4.0673 | 4.1061 | 3.474 | 48.4828 | 32.1049 | 5.655 |  | 2.1287 | 462.7881 | 0.0846 | 0.4126 | 0.094 | 0.5188 | 11.2812
1998-03-28 | 15:20 | -0.0042725 | 40.4919 | 33.4792 | 4.0682 | 4.1042 | 3.474 | 48.4078 | 32.1749 | 5.6518 |  | 2.1165 | 462.7881 | -0.068 | 0.4138 | 0.094 | 0.52 | 11.2812
1998-03-28 | 15:20 | -0.0045776 | 40.4849 | 33.4382 | 4.0664 | 4.1123 | 3.4762 | 48.3975 | 32.1447 | 5.6605 |  | 2.2386 | 462.7881 | -0.068 | 0.4138 | 0.0964 | 0.52 | 12.502
1998-03-28 | 15:20 | -0.0042725 | 40.3778 | 33.4601 | 4.0632 | 4.1046 | 3.4701 | 48.3792 | 32.0994 | 5.6544 |  | 2.2386 | 462.7881 | -0.2206 | 0.4138 | 0.094 | 0.5188 | 12.502
1998-03-28 | 15:20 | -0.0042725 | 40.4572 | 33.4707 | 4.0689 | 4.1049 | 3.4708 | 48.3659 | 32.1737 | 5.6528 |  | 2.263 | 463.3984 | 0.0846 | 0.4138 | 0.0964 | 0.5212 | 13.7226
1998-03-28 | 15:20 | -0.0045776 | 40.3113 | 33.4382 | 4.0622 | 4.1056 | 3.4735 | 48.3533 | 32.1776 | 5.6439 |  | 2.2508 | 462.7881 | -0.2206 | 0.4138 | 0.094 | 0.52 | 11.2812
1998-03-28 | 15:20 | -0.0042725 | 40.3604 | 33.5636 | 4.0632 | 4.1008 | 3.4707 | 48.3866 | 32.14 | 5.6323 |  | 2.2386 | 462.7881 | -0.068 | 0.4138 | 0.0952 | 0.52 | 12.502
1998-03-28 | 15:20 | -0.0045776 | 40.35 | 33.4579 | 4.0619 | 4.1061 | 3.4683 | 48.2267 | 32.1748 | 5.6524 |  | 2.263 | 462.1777 | 0.0846 | 0.4138 | 0.0952 | 0.52 | 12.502
1998-03-28 | 15:20 | -0.0045776 | 40.2558 | 33.4766 | 4.0626 | 4.0964 | 3.4661 | 48.2206 | 32.0763 | 5.6509 |  | 2.2386 | 462.7881 | -0.068 | 0.415 | 0.094 | 0.52 | 12.502
1998-03-28 | 15:20 | -0.0045776 | 40.1505 | 33.4777 | 4.0639 | 4.099 | 3.4662 | 48.2694 | 32.172 | 5.6373 |  | 2.2508 | 462.1777 | 0.0846 | 0.415 | 0.094 | 0.52 | 12.502
1998-03-28 | 15:20 | -0.0045776 | 40.1846 | 33.52 | 4.0577 | 4.0995 | 3.4674 | 48.2065 | 32.1689 | 5.6339 |  | 2.2508 | 462.7881 | -0.068 | 0.4138 | 0.0928 | 0.52 | 12.502
1998-03-28 | 15:20 | -0.0045776 | 40.0945 | 33.4079 | 4.0597 | 4.1024 | 3.466 | 48.1225 | 32.0929 | 5.6344 |  | 2.2386 | 462.7881 | -0.068 | 0.4138 | 0.0952 | 0.52 | 11.2812
1998-03-28 | 15:20 | -0.0045776 | 40.1931 | 33.4931 | 4.0663 | 4.0999 | 3.4665 | 48.2148 | 32.082 | 5.6384 |  | 2.2508 | 462.1777 | -0.2206 | 0.4138 | 0.094 | 0.52 | 11.2812
1998-03-28 | 15:20 | -0.0045776 | 40.114 | 33.4834 | 4.063 | 4.0955 | 3.4666 | 48.1166 | 32.0688 | 5.6294 |  | 2.263 | 462.7881 | -0.068 | 0.4138 | 0.0964 | 0.52 | 11.2812
1998-03-28 | 15:20 | -0.0042725 | 40.1953 | 33.4643 | 4.0577 | 4.0934 | 3.4601 | 48.0673 | 32.2278 | 5.63 |  | 2.2386 | 462.1777 | -0.068 | 0.4138 | 0.0928 | 0.52 | 11.2812
1998-03-28 | 15:20 | -0.0045776 | 40.128 | 33.446 | 4.0566 | 4.094 | 3.4636 | 48.1313 | 32.1695 | 5.6168 |  | 2.2508 | 462.7881 | 0.0846 | 0.415 | 0.094 | 0.5188 | 12.502
1998-03-28 | 15:20 | -0.0042725 | 40.1503 | 33.4082 | 4.0594 | 4.089 | 3.4619 | 47.9994 | 32.1589 | 5.6229 |  | 2.2386 | 462.7881 | -0.068 | 0.4138 | 0.094 | 0.5212 | 12.502
1998-03-28 | 15:20 | -0.0045776 | 40.1656 | 33.3795 | 4.0527 | 4.0867 | 3.4608 | 48.0704 | 32.1994 | 5.6212 |  | 2.2386 | 462.1777 | -0.068 | 0.4138 | 0.094 | 0.52 | 12.502
1998-03-28 | 15:20 | -0.0045776 | 40.2495 | 33.3744 | 4.0541 | 4.087 | 3.4607 | 48.0839 | 32.1676 | 5.6336 |  | 2.2386 | 462.7881 | 0.0846 | 0.4138 | 0.0952 | 0.5212 | 11.2812
1998-03-28 | 15:20 | -0.0045776 | 40.2223 | 33.3535 | 4.0552 | 4.0974 | 3.4592 | 47.9299 | 32.1244 | 5.618 |  | 2.2508 | 462.7881 | -0.2206 | 0.4138 | 0.094 | 0.5212 | 12.502
1998-03-28 | 15:20 | -0.0045776 | 40.1219 | 33.4444 | 4.0507 | 4.0854 | 3.4545 | 47.8824 | 32.1449 | 5.6049 |  | 2.2508 | 462.1777 | -0.068 | 0.4138 | 0.094 | 0.52 | 11.2812
1998-03-28 | 15:20 | -0.0042725 | 40.0625 | 33.3753 | 4.0504 | 4.0905 | 3.4585 | 47.8591 | 32.229 | 5.607 |  | 2.2508 | 462.7881 | -0.2206 | 0.4126 | 0.0952 | 0.52 | 12.502
1998-03-28 | 15:20 | -0.0039673 | 40.0066 | 33.4487 | 4.0461 | 4.0783 | 3.4623 | 47.9015 | 32.1029 | 5.6116 |  | 2.2386 | 462.1777 | -0.2206 | 0.4138 | 0.094 | 0.5176 | 11.2812
1998-03-28 | 15:20 | -0.0039673 | 40.0066 | 33.4487 | 4.0461 | 4.0783 | 3.4623 | 47.9015 | 32.1029 | 5.6116 |  | 2.2386 | 462.1777 | -0.2206 | 0.4138 | 0.094 | 0.5176 | 11.2812
1998-03-28 | 15:20 | -0.0045776 | 39.9642 | 33.3214 | 4.0501 | 4.0915 | 3.4567 | 47.8488 | 32.1393 | 5.6042 |  | 2.263 | 463.3984 | -0.068 | 0.415 | 0.0952 | 0.5212 | 11.2812
1998-03-28 | 15:20 | -0.0042725 | 39.9708 | 33.3817 | 4.0476 | 4.0871 | 3.4568 | 47.8461 | 32.2827 | 5.6111 |  | 2.2508 | 462.7881 | -0.2206 | 0.4126 | 0.0952 | 0.5188 | 11.2812
1998-03-28 | 15:20 | -0.0048828 | 39.8853 | 33.3745 | 4.0481 | 4.0871 | 3.4581 | 47.833 | 32.205 | 5.6132 |  | 2.2508 | 462.1777 | -0.2206 | 0.4126 | 0.094 | 0.52 | 12.502
1998-03-28 | 15:20 | -0.0042725 | 39.9526 | 33.3305 | 4.0487 | 4.0849 | 3.458 | 47.7847 | 32.1003 | 5.6056 |  | 2.2386 | 462.1777 | -0.068 | 0.4126 | 0.0928 | 0.5188 | 10.0606
1998-03-28 | 15:20 | -0.0042725 | 39.9561 | 33.3104 | 4.0456 | 4.0802 | 3.4539 | 47.7405 | 32.1751 | 5.5961 |  | 2.2508 | 462.1777 | -0.068 | 0.4138 | 0.0952 | 0.52 | 12.502
1998-03-28 | 15:20 | -0.0042725 | 39.7758 | 33.3228 | 4.0422 | 4.0781 | 3.4492 | 47.65 | 32.206 | 5.6028 |  | 2.2386 | 462.7881 | 0.0846 | 0.4138 | 0.094 | 0.52 | 11.2812
1998-03-28 | 15:20 | -0.0042725 | 39.8185 | 33.3883 | 4.0394 | 4.076 | 3.4491 | 47.5335 | 32.2138 | 5.6013 |  | 2.2386 | 462.7881 | -0.068 | 0.4138 | 0.094 | 0.52 | 11.2812
1998-03-28 | 15:20 | -0.0045776 | 39.8126 | 33.2744 | 4.0424 | 4.0712 | 3.451 | 47.5677 | 32.1819 | 5.5977 |  | 2.2386 | 462.1777 | -0.068 | 0.4126 | 0.0928 | 0.5188 | 11.2812
1998-03-28 | 15:20 | -0.0042725 | 39.7515 | 33.3089 | 4.0393 | 4.0767 | 3.4509 | 47.5513 | 32.1001 | 5.5842 |  | 2.2508 | 463.3984 | 0.0846 | 0.4138 | 0.094 | 0.5212 | 11.2812
1998-03-28 | 15:20 | -0.0042725 | 39.7838 | 33.3185 | 4.0332 | 4.082 | 3.4542 | 47.5536 | 32.1405 | 5.5885 |  | 2.2386 | 462.1777 | -0.068 | 0.4138 | 0.0952 | 0.52 | 11.2812
1998-03-28 | 15:20 | -0.0042725 | 39.7547 | 33.4089 | 4.0349 | 4.0774 | 3.4494 | 47.5807 | 32.1269 | 5.5892 |  | 2.2508 | 463.3984 | 0.0846 | 0.4138 | 0.0952 | 0.5212 | 12.502
1998-03-28 | 15:20 | -0.0045776 | 39.6841 | 33.3651 | 4.0352 | 4.0803 | 3.4488 | 47.5254 | 32.1287 | 5.5917 |  | 2.2264 | 462.7881 | -0.068 | 0.415 | 0.0952 | 0.52 | 11.2812
1998-03-28 | 15:20 | -0.0045776 | 39.6861 | 33.2971 | 4.0331 | 4.083 | 3.4468 | 47.4862 | 32.1187 | 5.5899 |  | 2.2386 | 462.1777 | 0.0846 | 0.4138 | 0.094 | 0.52 | 10.0606
1998-03-28 | 15:20 | -0.0045776 | 39.6215 | 33.3131 | 4.0343 | 4.0806 | 3.4451 | 47.4625 | 32.074 | 5.5779 |  | 2.2386 | 462.1777 | -0.068 | 0.4126 | 0.094 | 0.5188 | 12.502
1998-03-28 | 15:20 | -0.0042725 | 39.5793 | 33.3803 | 4.0282 | 4.0786 | 3.4469 | 47.5623 | 32.1559 | 5.5807 |  | 2.2386 | 462.7881 | -0.068 | 0.4138 | 0.0952 | 0.5188 | 12.502
1998-03-28 | 15:20 | -0.0045776 | 39.599 | 33.2503 | 4.0327 | 4.0839 | 3.4476 | 47.4022 | 32.1517 | 5.571 |  | 2.2386 | 463.3984 | -0.068 | 0.415 | 0.094 | 0.52 | 12.502
1998-03-28 | 15:20 | -0.0045776 | 39.6283 | 33.2376 | 4.0295 | 4.0817 | 3.4461 | 47.4093 | 32.2543 | 5.5714 |  | 2.2508 | 462.7881 | -0.068 | 0.4138 | 0.0952 | 0.52 | 11.2812
1998-03-28 | 15:20 | -0.0045776 | 39.5497 | 33.3192 | 4.0271 | 4.0745 | 3.4443 | 47.4314 | 32.156 | 5.576 |  | 2.2508 | 462.1777 | -0.2206 | 0.4138 | 0.0952 | 0.52 | 11.2812
1998-03-28 | 15:20 | -0.0045776 | 39.5941 | 33.25 | 4.0268 | 4.0848 | 3.4409 | 47.4394 | 32.2125 | 5.562 |  | 2.2508 | 462.1777 | -0.068 | 0.4138 | 0.0952 | 0.52 | 11.2812
1998-03-28 | 15:20 | -0.0045776 | 39.5954 | 33.3056 | 4.0238 | 4.0925 | 3.4401 | 47.2948 | 32.0842 | 5.5642 |  | 2.2508 | 460.3467 | -0.2206 | 0.4138 | 0.094 | 0.52 | 10.0606
1998-03-28 | 15:20 | -0.0042725 | 39.5084 | 33.2475 | 4.0254 | 4.1031 | 3.4357 | 47.4252 | 32.2048 | 5.5588 |  | 2.2386 | 460.957 | -0.068 | 0.4138 | 0.0952 | 0.5188 | 11.2812
1998-03-28 | 15:20 | -0.0042725 | 39.5582 | 33.2376 | 4.0217 | 4.1114 | 3.438 | 47.2793 | 32.2196 | 5.5617 |  | 2.2386 | 460.957 | -0.2206 | 0.4138 | 0.0952 | 0.5212 | 11.2812
1998-03-28 | 15:20 | -0.0045776 | 39.2716 | 33.2003 | 4.0207 | 4.1116 | 3.4395 | 47.2954 | 32.1759 | 5.5579 |  | 2.2508 | 460.3467 | -0.068 | 0.4138 | 0.094 | 0.52 | 11.2812
1998-03-28 | 15:20 | -0.0042725 | 39.3743 | 33.2255 | 4.0182 | 4.1219 | 3.4318 | 47.3115 | 32.1771 | 5.5521 |  | 2.2386 | 460.3467 | -0.068 | 0.4138 | 0.0952 | 0.52 | 12.502
1998-03-28 | 15:20 | -0.0042725 | 39.2871 | 33.1987 | 4.0242 | 4.1148 | 3.4309 | 47.2788 | 32.2751 | 5.5527 |  | 2.2508 | 460.3467 | -0.068 | 0.4138 | 0.094 | 0.52 | 11.2812
1998-03-28 | 15:20 | -0.0042725 | 39.2493 | 33.169 | 4.0227 | 4.12 | 3.4337 | 47.2284 | 32.1922 | 5.5611 |  | 2.2508 | 459.7363 | -0.068 | 0.4138 | 0.094 | 0.5188 | 10.0606
1998-03-28 | 15:20 | -0.0042725 | 39.3539 | 33.2271 | 4.0208 | 4.1128 | 3.4318 | 47.1943 | 32.3007 | 5.5555 |  | 2.2386 | 461.5674 | -0.068 | 0.4138 | 0.094 | 0.52 | 11.2812
1998-03-28 | 15:20 | -0.0039673 | 39.2339 | 33.1907 | 4.0179 | 4.1232 | 3.4338 | 47.1592 | 32.1568 | 5.5417 |  | 2.2508 | 460.3467 | -0.068 | 0.4138 | 0.094 | 0.52 | 10.0606
1998-03-28 | 15:21 | -0.0042725 | 39.3384 | 33.2408 | 4.0178 | 4.1261 | 3.4337 | 47.0687 | 32.1589 | 5.5463 |  | 2.2508 | 460.3467 | -0.2206 | 0.4126 | 0.0952 | 0.52 | 10.0606
1998-03-28 | 15:21 | -0.0045776 | 39.3323 | 33.1808 | 4.0197 | 4.1214 | 3.4265 | 47.0613 | 32.138 | 5.5507 |  | 2.263 | 460.3467 | -0.068 | 0.4138 | 0.0952 | 0.52 | 12.502
1998-03-28 | 15:21 | -0.0045776 | 39.3323 | 33.1808 | 4.0197 | 4.1214 | 3.4265 | 47.0613 | 32.138 | 5.5507 |  | 2.263 | 460.3467 | -0.068 | 0.4138 | 0.0952 | 0.52 | 12.502
1998-03-28 | 15:21 | -0.0045776 | 39.2489 | 33.2239 | 4.0174 | 4.1193 | 3.4326 | 46.94 | 32.208 | 5.533 |  | 2.263 | 460.957 | -0.068 | 0.415 | 0.0952 | 0.5212 | 12.502
1998-03-28 | 15:21 | -0.0045776 | 39.2563 | 33.1876 | 4.0125 | 4.1196 | 3.4315 | 47.0067 | 32.1986 | 5.5395 |  | 2.2508 | 460.957 | -0.068 | 0.415 | 0.0952 | 0.5212 | 11.2812
1998-03-28 | 15:21 | -0.0042725 | 39.1985 | 33.1989 | 4.0129 | 4.115 | 3.4354 | 47.0005 | 32.1953 | 5.5319 |  | 2.2508 | 461.5674 | -0.068 | 0.415 | 0.0952 | 0.52 | 11.2812
1998-03-28 | 15:21 | -0.0042725 | 39.2315 | 33.2245 | 4.0151 | 4.1076 | 3.4334 | 46.8976 | 32.146 | 5.5241 |  | 2.2508 | 461.5674 | -0.068 | 0.4138 | 0.0952 | 0.52 | 11.2812
1998-03-28 | 15:21 | -0.0045776 | 39.1763 | 33.1794 | 4.0105 | 4.1053 | 3.4322 | 46.9949 | 32.2202 | 5.5366 |  | 2.2508 | 460.3467 | -0.068 | 0.4138 | 0.094 | 0.52 | 11.2812
1998-03-28 | 15:21 | -0.0045776 | 39.1897 | 33.1639 | 4.0082 | 4.1028 | 3.4257 | 46.9846 | 32.2484 | 5.5244 |  | 2.2508 | 460.957 | -0.068 | 0.4138 | 0.0952 | 0.5188 | 10.0606
1998-03-28 | 15:21 | -0.0042725 | 39.2874 | 33.1845 | 4.0059 | 4.1084 | 3.4279 | 46.9132 | 32.1955 | 5.5353 |  | 2.263 | 460.957 | -0.068 | 0.4138 | 0.0952 | 0.52 | 11.2812
1998-03-28 | 15:21 | -0.0042725 | 39.1691 | 33.1693 | 4.0088 | 4.111 | 3.4275 | 46.9772 | 32.1339 | 5.5252 |  | 2.263 | 460.957 | -0.2206 | 0.4138 | 0.0952 | 0.52 | 12.502
1998-03-28 | 15:21 | -0.0045776 | 39.1099 | 33.1795 | 4.007 | 4.1087 | 3.426 | 46.8922 | 32.1973 | 5.5174 |  | 2.2386 | 460.3467 | -0.068 | 0.4138 | 0.094 | 0.52 | 10.0606
1998-03-28 | 15:21 | -0.0042725 | 39.0787 | 33.199 | 4.0063 | 4.1066 | 3.4242 | 46.9145 | 32.1041 | 5.5302 |  | 2.263 | 460.957 | -0.2206 | 0.4138 | 0.0952 | 0.52 | 11.2812
1998-03-28 | 15:21 | -0.0042725 | 39.0787 | 33.199 | 4.0063 | 4.1066 | 3.4242 | 46.9145 | 32.1041 | 5.5302 |  | 2.263 | 460.957 | -0.2206 | 0.4138 | 0.0952 | 0.52 | 11.2812
1998-03-28 | 15:21 | -0.0042725 | 39.1045 | 33.1397 | 4.0122 | 4.0994 | 3.4271 | 46.8765 | 32.1232 | 5.5246 |  | 2.2508 | 460.3467 | -0.2206 | 0.4138 | 0.094 | 0.52 | 10.0606
1998-03-28 | 15:21 | -0.0045776 | 39.1045 | 33.1397 | 4.0122 | 4.0994 | 3.4271 | 46.8765 | 32.1232 | 5.5246 |  | 2.2508 | 460.3467 | -0.2206 | 0.4138 | 0.094 | 0.52 | 10.0606
1998-03-28 | 15:21 | -0.0042725 | 39.1435 | 33.1039 | 4.007 | 4.1023 | 3.4301 | 46.8878 | 32.2603 | 5.5108 |  | 2.2508 | 460.3467 | -0.068 | 0.4138 | 0.094 | 0.52 | 11.2812
1998-03-28 | 15:21 | -0.0042725 | 39.0132 | 33.106 | 4.0056 | 4.1 | 3.4285 | 46.7846 | 32.1268 | 5.5152 |  | 2.2508 | 460.957 | -0.2206 | 0.4138 | 0.094 | 0.5212 | 11.2812
1998-03-28 | 15:21 | -0.0042725 | 39.014 | 33.2088 | 4.0073 | 4.095 | 3.4277 | 46.7644 | 32.2118 | 5.5051 |  | 2.2508 | 463.3984 | -0.068 | 0.4138 | 0.094 | 0.52 | 11.2812
1998-03-28 | 15:21 | -0.0042725 | 38.9206 | 33.1342 | 4.0049 | 4.1006 | 3.4255 | 46.6736 | 32.2198 | 5.4996 |  | 2.2386 | 462.1777 | -0.068 | 0.4138 | 0.094 | 0.5188 | 11.2812
1998-03-28 | 15:21 | -0.0045776 | 38.9099 | 33.1131 | 4.0032 | 4.0957 | 3.4261 | 46.7934 | 32.1821 | 5.5081 |  | 2.2508 | 462.7881 | 0.0846 | 0.4138 | 0.0964 | 0.52 | 12.502
1998-03-28 | 15:21 | -0.0042725 | 38.934 | 33.1933 | 4.0026 | 4.101 | 3.4237 | 46.7991 | 32.2338 | 5.5043 |  | 2.2508 | 462.1777 | -0.2206 | 0.4138 | 0.094 | 0.5188 | 12.502
1998-03-28 | 15:21 | -0.0042725 | 38.934 | 33.1933 | 4.0026 | 4.101 | 3.4237 | 46.7991 | 32.2338 | 5.5043 |  | 2.2508 | 462.1777 | -0.2206 | 0.4138 | 0.094 | 0.5188 | 12.502
1998-03-28 | 15:21 | -0.0045776 | 38.9961 | 33.1504 | 4.0054 | 4.0939 | 3.4214 | 46.7795 | 32.1803 | 5.4926 |  | 2.2508 | 462.7881 | 0.0846 | 0.4126 | 0.094 | 0.52 | 12.502
1998-03-28 | 15:21 | -0.0042725 | 38.9052 | 33.1604 | 4.0049 | 4.0941 | 3.4238 | 46.6547 | 32.1479 | 5.4991 |  | 2.2386 | 462.7881 | -0.068 | 0.4138 | 0.0964 | 0.52 | 11.2812
1998-03-28 | 15:21 | -0.0045776 | 38.8514 | 33.0893 | 4.006 | 4.0864 | 3.4211 | 46.6506 | 32.2432 | 5.4846 |  | 2.2386 | 462.7881 | -0.068 | 0.415 | 0.0964 | 0.52 | 11.2812
1998-03-28 | 15:21 | -0.0042725 | 38.8156 | 33.1049 | 4.0032 | 4.0915 | 3.4207 | 46.7107 | 32.187 | 5.4908 |  | 2.2386 | 462.7881 | 0.0846 | 0.4163 | 0.094 | 0.5188 | 12.502
1998-03-28 | 15:21 | -0.0042725 | 38.8307 | 33.095 | 4.0058 | 4.1024 | 3.4226 | 46.6754 | 32.303 | 5.4875 |  | 2.2386 | 462.1777 | -0.068 | 0.4138 | 0.0952 | 0.52 | 11.2812
1998-03-28 | 15:21 | -0.0042725 | 38.8093 | 33.0958 | 4.0008 | 4.0872 | 3.42 | 46.4916 | 32.2081 | 5.4856 |  | 2.2508 | 461.5674 | 0.0846 | 0.4138 | 0.094 | 0.5188 | 11.2812
1998-03-28 | 15:21 | -0.0042725 | 38.8767 | 33.0963 | 4.0052 | 4.0872 | 3.4231 | 46.6451 | 32.2309 | 5.4857 |  | 2.2508 | 460.957 | -0.068 | 0.4126 | 0.0952 | 0.52 | 11.2812
1998-03-28 | 15:21 | -0.0048828 | 38.7621 | 33.0229 | 4.0034 | 4.0904 | 3.4166 | 46.5665 | 32.1781 | 5.4926 |  | 2.2386 | 460.3467 | -0.2206 | 0.4126 | 0.0952 | 0.5212 | 11.2812
1998-03-28 | 15:21 | -0.0045776 | 38.8036 | 32.9768 | 4.0055 | 4.0854 | 3.4158 | 46.5716 | 32.3081 | 5.4928 |  | 2.2508 | 460.957 | -0.068 | 0.4138 | 0.0952 | 0.5188 | 11.2812
1998-03-28 | 15:21 | -0.0045776 | 38.7691 | 33.1118 | 3.9977 | 4.0983 | 3.4106 | 46.5623 | 32.2078 | 5.4703 |  | 2.2386 | 460.957 | -0.068 | 0.4138 | 0.094 | 0.52 | 11.2812
1998-03-28 | 15:21 | -0.0045776 | 38.7691 | 33.1118 | 3.9977 | 4.0983 | 3.4106 | 46.5623 | 32.2078 | 5.4703 |  | 2.2386 | 460.957 | -0.068 | 0.4138 | 0.094 | 0.52 | 11.2812
1998-03-28 | 15:21 | -0.0042725 | 38.7372 | 32.9856 | 4.0009 | 4.0941 | 3.4145 | 46.4436 | 32.2184 | 5.4818 |  | 2.2386 | 460.957 | -0.068 | 0.4138 | 0.094 | 0.52 | 10.0606
1998-03-28 | 15:21 | -0.0042725 | 38.6592 | 33.0312 | 3.9927 | 4.099 | 3.4156 | 46.4093 | 32.2398 | 5.463 |  | 2.2386 | 460.3467 | -0.068 | 0.4138 | 0.0952 | 0.5188 | 11.2812
1998-03-28 | 15:21 | -0.0042725 | 38.6009 | 33.0432 | 3.9932 | 4.1045 | 3.4116 | 46.3143 | 32.2143 | 5.4656 |  | 2.2508 | 460.957 | -0.068 | 0.4138 | 0.094 | 0.52 | 12.502
1998-03-28 | 15:21 | -0.0042725 | 38.6009 | 33.0432 | 3.9932 | 4.1045 | 3.4116 | 46.3143 | 32.2143 | 5.4656 |  | 2.2508 | 460.957 | -0.068 | 0.4138 | 0.094 | 0.52 | 12.502
1998-03-28 | 15:21 | -0.0042725 | 38.5952 | 32.9989 | 3.9943 | 4.1125 | 3.411 | 46.311 | 32.1713 | 5.4723 |  | 2.2508 | 460.957 | -0.068 | 0.4138 | 0.094 | 0.5188 | 11.2812
1998-03-28 | 15:21 | -0.0042725 | 38.6891 | 32.9871 | 3.9923 | 4.1104 | 3.4083 | 46.3517 | 32.3088 | 5.4646 |  | 2.2386 | 460.3467 | -0.2206 | 0.415 | 0.0952 | 0.52 | 11.2812
1998-03-28 | 15:21 | -0.0045776 | 38.6129 | 33.0386 | 3.9928 | 4.1109 | 3.4082 | 46.3639 | 32.2047 | 5.459 |  | 2.2386 | 460.3467 | -0.2206 | 0.4138 | 0.0928 | 0.5188 | 12.502
1998-03-28 | 15:21 | -0.0039673 | 38.6129 | 33.0386 | 3.9928 | 4.1109 | 3.4082 | 46.3639 | 32.2047 | 5.459 |  | 2.2386 | 460.3467 | -0.2206 | 0.4138 | 0.0928 | 0.5188 | 12.502
1998-03-28 | 15:21 | -0.0042725 | 38.4777 | 32.9278 | 3.9959 | 4.1058 | 3.4082 | 46.2813 | 32.2777 | 5.459 |  | 2.2386 | 460.3467 | -0.068 | 0.4138 | 0.094 | 0.52 | 12.502
1998-03-28 | 15:21 | -0.0042725 | 38.48 | 32.9932 | 3.9978 | 4.0958 | 3.4075 | 46.2015 | 32.206 | 5.4469 |  | 2.263 | 460.957 | 0.0846 | 0.4138 | 0.0952 | 0.52 | 12.502
1998-03-28 | 15:21 | -0.0042725 | 38.4979 | 33.0289 | 3.9934 | 4.0989 | 3.4022 | 46.2747 | 32.203 | 5.4599 |  | 2.2386 | 460.3467 | -0.068 | 0.4126 | 0.094 | 0.5212 | 11.2812
1998-03-28 | 15:21 | -0.0042725 | 38.4687 | 33.0626 | 3.9917 | 4.094 | 3.4006 | 46.1553 | 32.2551 | 5.4499 |  | 2.2386 | 460.957 | -0.2206 | 0.4138 | 0.0952 | 0.52 | 11.2812
1998-03-28 | 15:21 | -0.0042725 | 38.5125 | 32.9867 | 3.9928 | 4.102 | 3.404 | 46.2057 | 32.2458 | 5.4399 |  | 2.2386 | 460.957 | -0.068 | 0.4138 | 0.094 | 0.52 | 10.0606
1998-03-28 | 15:21 | -0.0042725 | 38.431 | 32.9625 | 3.9891 | 4.0969 | 3.4022 | 45.9532 | 32.3298 | 5.4648 |  | 2.2508 | 460.3467 | -0.068 | 0.4126 | 0.0952 | 0.52 | 11.2812
1998-03-28 | 15:21 | -0.0045776 | 38.3865 | 33.0227 | 3.9901 | 4.0974 | 3.4027 | 46.0313 | 32.3161 | 5.4572 |  | 2.2386 | 460.3467 | -0.2206 | 0.4126 | 0.094 | 0.52 | 11.2812
1998-03-28 | 15:21 | -0.0042725 | 38.3762 | 32.9662 | 3.9915 | 4.0947 | 3.4043 | 46.1307 | 32.169 | 5.4363 |  | 2.2386 | 460.957 | -0.068 | 0.4138 | 0.094 | 0.5176 | 11.2812
1998-03-28 | 15:21 | -0.0042725 | 38.4053 | 32.976 | 3.9953 | 4.0898 | 3.4014 | 46.0285 | 32.1702 | 5.4449 |  | 2.2508 | 461.5674 | -0.068 | 0.4138 | 0.094 | 0.52 | 12.502
1998-03-28 | 15:21 | -0.0045776 | 38.4053 | 32.976 | 3.9953 | 4.0898 | 3.4014 | 46.0285 | 32.1702 | 5.4449 |  | 2.2508 | 461.5674 | -0.068 | 0.4138 | 0.094 | 0.52 | 12.502
1998-03-28 | 15:21 | -0.0042725 | 38.3827 | 33.0277 | 3.9898 | 4.0852 | 3.4018 | 45.9724 | 32.2012 | 5.4309 |  | 2.263 | 461.5674 | -0.068 | 0.415 | 0.0964 | 0.52 | 12.502
1998-03-28 | 15:21 | -0.0042725 | 38.3527 | 32.9739 | 3.9892 | 4.0879 | 3.405 | 45.9454 | 32.2135 | 5.4395 |  | 2.2386 | 460.3467 | -0.068 | 0.4138 | 0.094 | 0.52 | 12.502
1998-03-28 | 15:21 | -0.0042725 | 38.1733 | 32.9361 | 3.993 | 4.0856 | 3.4048 | 45.7557 | 32.2541 | 5.4273 |  | 2.2386 | 460.3467 | -0.068 | 0.4138 | 0.0952 | 0.52 | 11.2812
1998-03-28 | 15:21 | -0.0045776 | 38.2933 | 33.0092 | 3.99 | 4.0832 | 3.3992 | 45.9282 | 32.2947 | 5.4338 |  | 2.263 | 460.957 | -0.068 | 0.4138 | 0.0952 | 0.52 | 11.2812
1998-03-28 | 15:21 | -0.0045776 | 38.2933 | 33.0092 | 3.99 | 4.0832 | 3.3992 | 45.9282 | 32.2947 | 5.4338 |  | 2.263 | 460.957 | -0.068 | 0.4138 | 0.0952 | 0.52 | 11.2812
1998-03-28 | 15:22 | -0.0042725 | 38.2578 | 32.8398 | 3.9945 | 4.0863 | 3.3997 | 45.7677 | 32.1909 | 5.4324 |  | 2.2508 | 460.3467 | -0.068 | 0.4138 | 0.0964 | 0.5212 | 12.502
1998-03-28 | 15:22 | -0.0042725 | 38.2234 | 32.9052 | 3.9903 | 4.0866 | 3.3967 | 45.8243 | 32.0562 | 5.4181 |  | 2.2508 | 460.3467 | -0.068 | 0.4126 | 0.094 | 0.52 | 11.2812
1998-03-28 | 15:22 | -0.0042725 | 38.1792 | 32.9855 | 3.9848 | 4.0764 | 3.3951 | 45.7894 | 32.283 | 5.4162 |  | 2.263 | 460.957 | -0.068 | 0.415 | 0.0952 | 0.52 | 11.2812
1998-03-28 | 15:22 | -0.0042725 | 38.2922 | 32.9259 | 3.9908 | 4.0769 | 3.3963 | 45.8376 | 32.2799 | 5.4188 |  | 2.2508 | 460.957 | -0.068 | 0.4138 | 0.094 | 0.5188 | 11.2812
1998-03-28 | 15:22 | -0.0042725 | 38.2285 | 32.9258 | 3.9908 | 4.0794 | 3.4003 | 45.8845 | 32.2742 | 5.4167 |  | 2.263 | 460.3467 | -0.2206 | 0.4138 | 0.0952 | 0.5188 | 12.502
1998-03-28 | 15:22 | -0.0042725 | 38.1668 | 33.0701 | 3.989 | 4.0822 | 3.392 | 45.8614 | 32.3877 | 5.417 |  | 2.2386 | 460.3467 | -0.2206 | 0.4138 | 0.094 | 0.52 | 11.2812
1998-03-28 | 15:22 | -0.0042725 | 38.2006 | 33.0245 | 3.9932 | 4.0824 | 3.3917 | 45.7984 | 32.3103 | 5.4131 |  | 2.2508 | 459.7363 | -0.068 | 0.4138 | 0.094 | 0.52 | 12.502
1998-03-28 | 15:22 | -0.0045776 | 38.0677 | 32.9726 | 3.99 | 4.0751 | 3.393 | 45.6499 | 32.2957 | 5.4178 |  | 2.2386 | 460.957 | -0.2206 | 0.4138 | 0.0928 | 0.5188 | 12.502
1998-03-28 | 15:22 | -0.0042725 | 38.1485 | 32.9397 | 3.9879 | 4.0775 | 3.3946 | 45.6958 | 32.1596 | 5.4092 |  | 2.2386 | 460.957 | -0.068 | 0.4138 | 0.0952 | 0.5212 | 12.502
1998-03-28 | 15:22 | -0.0039673 | 38.0678 | 32.9013 | 3.9868 | 4.0751 | 3.3943 | 45.6827 | 32.3183 | 5.4199 |  | 2.2508 | 459.126 | -0.068 | 0.415 | 0.0952 | 0.52 | 11.2812
1998-03-28 | 15:22 | -0.0045776 | 38.118 | 32.7625 | 3.9873 | 4.0756 | 3.3938 | 45.6189 | 32.3661 | 5.4184 |  | 2.2386 | 458.5156 | -0.068 | 0.4138 | 0.094 | 0.5188 | 12.502
1998-03-28 | 15:22 | -0.0042725 | 38.0902 | 32.8735 | 3.9852 | 4.0704 | 3.3902 | 45.5235 | 32.2308 | 5.41 |  | 2.263 | 459.126 | -0.068 | 0.4138 | 0.0952 | 0.52 | 12.502
1998-03-28 | 15:22 | -0.0042725 | 38.0391 | 32.9008 | 3.9816 | 4.0734 | 3.3923 | 45.6372 | 32.2838 | 5.3937 |  | 2.2386 | 458.5156 | -0.068 | 0.4138 | 0.0928 | 0.52 | 12.502
1998-03-28 | 15:22 | -0.0042725 | 38.0165 | 32.901 | 3.984 | 4.0734 | 3.3915 | 45.7539 | 32.2444 | 5.398 |  | 2.2508 | 458.5156 | -0.068 | 0.4126 | 0.0952 | 0.52 | 11.2812
1998-03-28 | 15:22 | -0.0042725 | 38.0339 | 32.7612 | 3.9848 | 4.0686 | 3.3918 | 45.6526 | 32.2523 | 5.4069 |  | 2.2386 | 458.5156 | -0.068 | 0.4138 | 0.094 | 0.5212 | 11.2812
1998-03-28 | 15:22 | -0.0042725 | 38.0675 | 32.8583 | 3.9841 | 4.0662 | 3.3879 | 45.6654 | 32.1629 | 5.3987 |  | 2.2508 | 458.5156 | -0.068 | 0.4138 | 0.094 | 0.52 | 12.502
1998-03-28 | 15:22 | -0.0042725 | 37.9928 | 32.8568 | 3.9804 | 4.0635 | 3.3882 | 45.6089 | 32.2918 | 5.3901 |  | 2.2386 | 459.126 | -0.068 | 0.4138 | 0.094 | 0.52 | 11.2812
1998-03-28 | 15:22 | -0.0045776 | 38.0373 | 32.9156 | 3.9875 | 4.0664 | 3.3926 | 45.4959 | 32.2826 | 5.3947 |  | 2.2508 | 459.126 | -0.068 | 0.4138 | 0.0952 | 0.5212 | 11.2812
1998-03-28 | 15:22 | -0.0042725 | 37.8988 | 32.8314 | 3.9807 | 4.0668 | 3.3942 | 45.5802 | 32.2058 | 5.3931 |  | 2.2508 | 458.5156 | -0.068 | 0.4138 | 0.0952 | 0.5212 | 12.502
1998-03-28 | 15:22 | -0.0042725 | 37.9688 | 32.8485 | 3.9752 | 4.0618 | 3.3903 | 45.4976 | 32.2009 | 5.3891 |  | 2.2386 | 459.7363 | -0.068 | 0.415 | 0.094 | 0.5212 | 11.2812
1998-03-28 | 15:22 | -0.0042725 | 37.996 | 32.8287 | 3.9796 | 4.0622 | 3.3898 | 45.6268 | 32.322 | 5.3749 |  | 2.2386 | 458.5156 | -0.2206 | 0.4138 | 0.0952 | 0.52 | 12.502
1998-03-28 | 15:22 | -0.0042725 | 37.9371 | 32.8612 | 3.9769 | 4.0623 | 3.3867 | 45.5253 | 32.3224 | 5.3708 |  | 2.2386 | 458.5156 | -0.068 | 0.4138 | 0.0952 | 0.52 | 12.502
1998-03-28 | 15:22 | -0.0045776 | 37.8872 | 32.8298 | 3.9765 | 4.0572 | 3.3836 | 45.4417 | 32.2325 | 5.3709 |  | 2.2508 | 459.126 | -0.068 | 0.4138 | 0.0952 | 0.52 | 12.502
1998-03-28 | 15:22 | -0.0042725 | 37.9089 | 32.8728 | 3.9809 | 4.0627 | 3.3853 | 45.5626 | 32.3192 | 5.3756 |  | 2.2508 | 459.126 | -0.2206 | 0.415 | 0.094 | 0.52 | 11.2812
1998-03-28 | 15:22 | -0.0042725 | 37.9317 | 32.8408 | 3.9801 | 4.0575 | 3.3862 | 45.3279 | 32.2458 | 5.3755 |  | 2.2508 | 458.5156 | -0.068 | 0.4138 | 0.0952 | 0.5212 | 12.502
1998-03-28 | 15:22 | -0.0045776 | 37.8792 | 32.8592 | 3.9795 | 4.0578 | 3.3895 | 45.5472 | 32.2756 | 5.3632 |  | 2.2386 | 458.5156 | 0.0846 | 0.4138 | 0.0952 | 0.5212 | 12.502
1998-03-28 | 15:22 | -0.0042725 | 37.8073 | 32.9005 | 3.9793 | 4.0606 | 3.3924 | 45.3511 | 32.2145 | 5.374 |  | 2.2508 | 459.126 | 0.0846 | 0.4126 | 0.0952 | 0.52 | 12.502
1998-03-28 | 15:22 | -0.0045776 | 37.7881 | 32.8122 | 3.9748 | 4.0579 | 3.3878 | 45.409 | 32.3268 | 5.3633 |  | 2.2508 | 458.5156 | -0.068 | 0.4138 | 0.094 | 0.5188 | 11.2812
1998-03-28 | 15:22 | -0.0045776 | 37.7102 | 32.9443 | 3.9761 | 4.0559 | 3.3905 | 45.2531 | 32.2849 | 5.3598 |  | 2.2508 | 458.5156 | -0.068 | 0.4138 | 0.094 | 0.52 | 11.2812
1998-03-28 | 15:22 | -0.0045776 | 37.7567 | 32.7775 | 3.9794 | 4.0559 | 3.3879 | 45.3344 | 32.2739 | 5.3577 |  | 2.2508 | 458.5156 | -0.068 | 0.4138 | 0.0952 | 0.52 | 11.2812
1998-03-28 | 15:22 | -0.0045776 | 37.7159 | 32.8419 | 3.9754 | 4.0534 | 3.3839 | 45.3094 | 32.2799 | 5.3748 |  | 2.2752 | 459.126 | -0.068 | 0.4138 | 0.094 | 0.5188 | 12.502
1998-03-28 | 15:22 | -0.0045776 | 37.6046 | 32.8221 | 3.9779 | 4.0487 | 3.3829 | 45.1928 | 32.3108 | 5.3648 |  | 2.2508 | 458.5156 | -0.2206 | 0.4138 | 0.094 | 0.52 | 11.2812
1998-03-28 | 15:22 | -0.0042725 | 37.6046 | 32.8221 | 3.9779 | 4.0487 | 3.3829 | 45.1928 | 32.3108 | 5.3648 |  | 2.2508 | 458.5156 | -0.2206 | 0.4138 | 0.094 | 0.52 | 11.2812
1998-03-28 | 15:22 | -0.0042725 | 37.6192 | 32.7349 | 3.9703 | 4.0513 | 3.3826 | 45.3335 | 32.2491 | 5.35 |  | 2.2508 | 459.126 | 0.2372 | 0.4138 | 0.0952 | 0.52 | 12.502
1998-03-28 | 15:22 | -0.0042725 | 37.5313 | 32.759 | 3.9775 | 4.0488 | 3.3826 | 45.2859 | 32.204 | 5.3437 |  | 2.2386 | 459.126 | -0.068 | 0.4138 | 0.0952 | 0.5188 | 11.2812
1998-03-28 | 15:22 | -0.0039673 | 37.5313 | 32.759 | 3.9775 | 4.0488 | 3.3826 | 45.2859 | 32.204 | 5.3437 |  | 2.2386 | 459.126 | -0.068 | 0.4138 | 0.0952 | 0.5188 | 11.2812
1998-03-28 | 15:22 | -0.0045776 | 37.565 | 32.7806 | 3.9741 | 4.0494 | 3.3853 | 45.049 | 32.4386 | 5.3636 |  | 2.2508 | 458.5156 | -0.068 | 0.4138 | 0.094 | 0.5212 | 12.502
1998-03-28 | 15:22 | -0.0045776 | 37.565 | 32.7806 | 3.9741 | 4.0494 | 3.3853 | 45.049 | 32.4386 | 5.3636 |  | 2.2508 | 458.5156 | -0.068 | 0.4138 | 0.094 | 0.5212 | 12.502
1998-03-28 | 15:22 | -0.0045776 | 37.585 | 32.694 | 3.971 | 4.0418 | 3.381 | 45.3128 | 32.2256 | 5.3468 |  | 2.2508 | 458.5156 | -0.068 | 0.4138 | 0.094 | 0.52 | 11.2812
1998-03-28 | 15:22 | -0.0042725 | 37.4573 | 32.6881 | 3.9688 | 4.0472 | 3.3763 | 45.0866 | 32.2722 | 5.3344 |  | 2.2508 | 457.9053 | -0.068 | 0.415 | 0.0952 | 0.52 | 11.2812
1998-03-28 | 15:22 | -0.0045776 | 37.5666 | 32.7146 | 3.9703 | 4.0397 | 3.3756 | 44.8781 | 32.2963 | 5.3454 |  | 2.2386 | 458.5156 | -0.068 | 0.4138 | 0.0952 | 0.5212 | 10.0606
1998-03-28 | 15:22 | -0.0045776 | 37.5666 | 32.7146 | 3.9703 | 4.0397 | 3.3756 | 44.8781 | 32.2963 | 5.3454 |  | 2.2386 | 458.5156 | -0.068 | 0.4138 | 0.0952 | 0.5212 | 10.0606
1998-03-28 | 15:22 | -0.0045776 | 37.5053 | 32.774 | 3.9719 | 4.0401 | 3.3764 | 45.1528 | 32.2986 | 5.3288 |  | 2.2386 | 458.5156 | -0.068 | 0.4138 | 0.0952 | 0.52 | 11.2812
1998-03-28 | 15:22 | -0.0042725 | 37.4648 | 32.7432 | 3.974 | 4.035 | 3.3724 | 45.0211 | 32.1636 | 5.329 |  | 2.2508 | 457.9053 | -0.2206 | 0.4126 | 0.0928 | 0.5188 | 10.0606
1998-03-28 | 15:22 | -0.0045776 | 37.3771 | 32.752 | 3.9725 | 4.0403 | 3.3757 | 45.159 | 32.2547 | 5.3398 |  | 2.2386 | 458.5156 | -0.068 | 0.4138 | 0.094 | 0.5188 | 12.502
1998-03-28 | 15:22 | -0.0048828 | 37.3771 | 32.752 | 3.9725 | 4.0403 | 3.3757 | 45.159 | 32.2547 | 5.3398 |  | 2.2386 | 458.5156 | -0.068 | 0.4138 | 0.094 | 0.5188 | 12.502
1998-03-28 | 15:22 | -0.0048828 | 37.4725 | 32.7301 | 3.9727 | 4.0405 | 3.3718 | 44.9912 | 32.3689 | 5.3337 |  | 2.2386 | 459.126 | 0.0846 | 0.4138 | 0.094 | 0.52 | 11.2812
1998-03-28 | 15:22 | -0.0042725 | 37.3623 | 32.7317 | 3.9725 | 4.0355 | 3.3818 | 45.0449 | 32.2062 | 5.3275 |  | 2.2508 | 459.126 | -0.068 | 0.4138 | 0.094 | 0.52 | 12.502
1998-03-28 | 15:22 | -0.0042725 | 37.4334 | 32.7169 | 3.973 | 4.033 | 3.3784 | 45.0205 | 32.2805 | 5.3192 |  | 2.2386 | 457.9053 | -0.2206 | 0.4126 | 0.094 | 0.52 | 11.2812
1998-03-28 | 15:22 | -0.0039673 | 37.3156 | 32.7201 | 3.9698 | 4.0282 | 3.3737 | 44.8646 | 32.2939 | 5.3239 |  | 2.2508 | 458.5156 | -0.2206 | 0.4138 | 0.094 | 0.52 | 11.2812
1998-03-28 | 15:22 | -0.0042725 | 37.2501 | 32.696 | 3.9661 | 4.0308 | 3.3733 | 44.9724 | 32.2431 | 5.3282 |  | 2.2386 | 458.5156 | -0.068 | 0.4126 | 0.094 | 0.52 | 12.502
1998-03-28 | 15:22 | -0.0039673 | 37.3186 | 32.7709 | 3.968 | 4.0337 | 3.3713 | 44.7637 | 32.2336 | 5.3222 |  | 2.2386 | 459.126 | -0.068 | 0.4138 | 0.0952 | 0.5212 | 12.502
1998-03-28 | 15:22 | -0.0039673 | 37.2854 | 32.6744 | 3.9652 | 4.0363 | 3.3695 | 44.8675 | 32.1823 | 5.32 |  | 2.2508 | 459.126 | 0.0846 | 0.4138 | 0.0952 | 0.5212 | 12.502
1998-03-28 | 15:22 | -0.0042725 | 37.2726 | 32.7317 | 3.9649 | 4.0312 | 3.37 | 44.7086 | 32.2454 | 5.3244 |  | 2.2386 | 458.5156 | -0.068 | 0.4138 | 0.094 | 0.52 | 11.2812
1998-03-28 | 15:22 | -0.0045776 | 37.2345 | 32.6874 | 3.9665 | 4.0264 | 3.3699 | 44.7654 | 32.2875 | 5.3121 |  | 2.2386 | 459.126 | 0.0846 | 0.4138 | 0.0952 | 0.52 | 11.2812
1998-03-28 | 15:22 | -0.0045776 | 37.2404 | 32.6003 | 3.965 | 4.0213 | 3.366 | 44.8489 | 32.2939 | 5.3166 |  | 2.2386 | 459.126 | -0.068 | 0.415 | 0.0952 | 0.52 | 12.502
1998-03-28 | 15:22 | -0.0042725 | 37.2172 | 32.6808 | 3.9614 | 4.0213 | 3.3696 | 44.8006 | 32.2148 | 5.2995 |  | 2.2386 | 458.5156 | -0.068 | 0.415 | 0.094 | 0.52 | 12.502
1998-03-28 | 15:23 | -0.0045776 | 37.2342 | 32.6515 | 3.9613 | 4.0243 | 3.3717 | 44.9158 | 32.1656 | 5.2999 |  | 2.2386 | 458.5156 | 0.0846 | 0.4138 | 0.0928 | 0.5212 | 11.2812
1998-03-28 | 15:23 | -0.0042725 | 37.2294 | 32.6353 | 3.9609 | 4.0243 | 3.3676 | 44.6133 | 32.1769 | 5.317 |  | 2.2508 | 459.126 | -0.068 | 0.4126 | 0.094 | 0.52 | 11.2812
1998-03-28 | 15:23 | -0.0045776 | 37.1772 | 32.6312 | 3.9568 | 4.0273 | 3.368 | 44.7563 | 32.2588 | 5.3133 |  | 2.2508 | 458.5156 | -0.2206 | 0.4138 | 0.0952 | 0.52 | 12.502
1998-03-28 | 15:23 | -0.0045776 | 37.2497 | 32.685 | 3.9663 | 4.027 | 3.3705 | 44.884 | 32.3251 | 5.3065 |  | 2.2508 | 459.126 | -0.2206 | 0.415 | 0.094 | 0.52 | 11.2812
1998-03-28 | 15:23 | -0.0042725 | 37.2366 | 32.6618 | 3.964 | 4.0271 | 3.367 | 44.7359 | 32.2352 | 5.3067 |  | 2.2508 | 458.5156 | 0.0846 | 0.415 | 0.0952 | 0.5212 | 11.2812
1998-03-28 | 15:23 | -0.0042725 | 37.1531 | 32.5904 | 3.9604 | 4.0246 | 3.3643 | 44.7631 | 32.1961 | 5.3089 |  | 2.263 | 458.5156 | -0.068 | 0.4138 | 0.094 | 0.5212 | 11.2812
1998-03-28 | 15:23 | -0.0042725 | 37.1682 | 32.5591 | 3.9593 | 4.0169 | 3.3635 | 44.6745 | 32.157 | 5.3005 |  | 2.263 | 458.5156 | -0.068 | 0.415 | 0.0952 | 0.5188 | 11.2812
1998-03-28 | 15:23 | -0.0042725 | 37.2502 | 32.6096 | 3.9583 | 4.0198 | 3.3615 | 44.5948 | 32.2549 | 5.2987 |  | 2.2386 | 458.5156 | 0.0846 | 0.4138 | 0.094 | 0.52 | 10.0606
1998-03-28 | 15:23 | -0.0045776 | 37.075 | 32.5921 | 3.9533 | 4.017 | 3.3591 | 44.4466 | 32.2142 | 5.3028 |  | 2.2386 | 459.126 | -0.2206 | 0.4126 | 0.0952 | 0.52 | 11.2812
1998-03-28 | 15:23 | -0.0042725 | 37.0907 | 32.5856 | 3.9571 | 4.0171 | 3.3588 | 44.6436 | 32.2436 | 5.303 |  | 2.2508 | 458.5156 | -0.068 | 0.4138 | 0.094 | 0.52 | 12.502
1998-03-28 | 15:23 | -0.0045776 | 37.0405 | 32.6433 | 3.9467 | 4.0121 | 3.3585 | 44.5179 | 32.2106 | 5.2924 |  | 2.2386 | 459.126 | -0.068 | 0.4126 | 0.094 | 0.52 | 11.2812
1998-03-28 | 15:23 | -0.0042725 | 37.0061 | 32.5902 | 3.9495 | 4.0177 | 3.3633 | 44.4276 | 32.1729 | 5.2843 |  | 2.2386 | 458.5156 | -0.068 | 0.4138 | 0.094 | 0.52 | 11.2812
1998-03-28 | 15:23 | -0.0048828 | 37.0061 | 32.5902 | 3.9495 | 4.0177 | 3.3633 | 44.4276 | 32.1729 | 5.2843 |  | 2.2386 | 458.5156 | -0.068 | 0.4138 | 0.094 | 0.52 | 11.2812
1998-03-28 | 15:23 | -0.0042725 | 36.9944 | 32.5765 | 3.9444 | 4.0127 | 3.3603 | 44.6258 | 32.2652 | 5.2846 |  | 2.263 | 458.5156 | -0.068 | 0.415 | 0.0952 | 0.509 | 11.2812
1998-03-28 | 15:23 | -0.0042725 | 36.9944 | 32.5765 | 3.9444 | 4.0127 | 3.3603 | 44.6258 | 32.2652 | 5.2846 |  | 2.263 | 458.5156 | -0.068 | 0.415 | 0.0952 | 0.509 | 11.2812
1998-03-28 | 15:23 | -0.0045776 | 37.0569 | 32.5858 | 3.9495 | 4.0155 | 3.3582 | 44.4357 | 32.2036 | 5.274 |  | 2.2386 | 458.5156 | -0.068 | 0.4126 | 0.0952 | 0.5078 | 12.502
1998-03-28 | 15:23 | -0.0042725 | 36.9078 | 32.5876 | 3.9493 | 4.013 | 3.352 | 44.3059 | 32.1081 | 5.2743 |  | 2.2508 | 459.126 | -0.068 | 0.4138 | 0.0952 | 0.509 | 11.2812
1998-03-28 | 15:23 | -0.0042725 | 36.9078 | 32.5876 | 3.9493 | 4.013 | 3.352 | 44.3059 | 32.1081 | 5.2743 |  | 2.2508 | 459.126 | -0.068 | 0.4138 | 0.0952 | 0.509 | 11.2812
1998-03-28 | 15:23 | -0.0042725 | 36.9553 | 32.4749 | 3.9493 | 4.0078 | 3.3489 | 44.3326 | 32.1879 | 5.2743 |  | 2.2386 | 459.126 | 0.0846 | 0.4126 | 0.094 | 0.5078 | 11.2812
1998-03-28 | 15:23 | -0.0045776 | 36.9623 | 32.6222 | 3.9475 | 4.0081 | 3.35 | 44.5085 | 32.2121 | 5.2768 |  | 2.2386 | 458.5156 | -0.2206 | 0.4138 | 0.094 | 0.5066 | 11.2812
1998-03-28 | 15:23 | -0.0045776 | 36.9568 | 32.4845 | 3.9486 | 4.0053 | 3.3517 | 44.357 | 32.1491 | 5.2594 |  | 2.2508 | 458.5156 | -0.068 | 0.4138 | 0.0952 | 0.5078 | 11.2812
1998-03-28 | 15:23 | -0.0045776 | 36.9216 | 32.4951 | 3.9456 | 4.003 | 3.3488 | 44.3676 | 32.0767 | 5.2598 |  | 2.2508 | 459.126 | 0.0846 | 0.4138 | 0.0952 | 0.5078 | 11.2812
1998-03-28 | 15:23 | -0.0042725 | 36.9735 | 32.5595 | 3.9464 | 4.003 | 3.3547 | 44.4541 | 32.1962 | 5.2641 |  | 2.2386 | 458.5156 | 0.0846 | 0.4138 | 0.094 | 0.509 | 11.2812
1998-03-28 | 15:23 | -0.0042725 | 36.9144 | 32.5698 | 3.9503 | 4.0059 | 3.3567 | 44.5094 | 32.1522 | 5.2492 |  | 2.2508 | 458.5156 | -0.2206 | 0.4138 | 0.094 | 0.509 | 12.502
1998-03-28 | 15:23 | -0.0039673 | 36.8855 | 32.4483 | 3.9466 | 4.0058 | 3.3535 | 44.4223 | 32.1974 | 5.2557 |  | 2.2508 | 458.5156 | -0.068 | 0.4138 | 0.094 | 0.5066 | 10.0606
1998-03-28 | 15:23 | -0.0039673 | 36.7721 | 32.4809 | 3.9426 | 4.0032 | 3.3531 | 44.2642 | 32.1862 | 5.2405 |  | 2.263 | 458.5156 | -0.068 | 0.4138 | 0.0952 | 0.509 | 12.502
1998-03-28 | 15:23 | -0.0045776 | 36.7452 | 32.442 | 3.9427 | 3.9981 | 3.3509 | 44.3113 | 32.1872 | 5.2538 |  | 2.2508 | 458.5156 | -0.068 | 0.4163 | 0.0952 | 0.509 | 11.2812
1998-03-28 | 15:23 | -0.0042725 | 36.8494 | 32.4661 | 3.9374 | 3.9981 | 3.3432 | 44.2658 | 32.1814 | 5.2451 |  | 2.2386 | 458.5156 | -0.068 | 0.415 | 0.0952 | 0.5066 | 11.2812
1998-03-28 | 15:23 | -0.0042725 | 36.7432 | 32.4043 | 3.9369 | 4.0011 | 3.3462 | 44.2238 | 32.2287 | 5.2368 |  | 2.2386 | 458.5156 | -0.068 | 0.4138 | 0.094 | 0.5078 | 10.0606
1998-03-28 | 15:23 | -0.0042725 | 36.7432 | 32.4043 | 3.9369 | 4.0011 | 3.3462 | 44.2238 | 32.2287 | 5.2368 |  | 2.2386 | 458.5156 | -0.068 | 0.4138 | 0.094 | 0.5078 | 10.0606
1998-03-28 | 15:23 | -0.0045776 | 36.6849 | 32.4239 | 3.9352 | 4.0041 | 3.3465 | 44.3413 | 32.1799 | 5.246 |  | 2.2386 | 458.5156 | -0.068 | 0.4138 | 0.094 | 0.5078 | 12.502
1998-03-28 | 15:23 | -0.0045776 | 36.6859 | 32.4571 | 3.9374 | 4.0016 | 3.3471 | 44.3726 | 32.152 | 5.2483 |  | 2.2508 | 459.126 | -0.068 | 0.4138 | 0.094 | 0.509 | 11.2812
1998-03-28 | 15:23 | -0.0042725 | 36.6793 | 32.4715 | 3.938 | 3.9961 | 3.3474 | 44.0752 | 32.2191 | 5.2458 |  | 2.2508 | 459.126 | -0.068 | 0.4138 | 0.0952 | 0.509 | 11.2812
1998-03-28 | 15:23 | -0.0042725 | 36.7349 | 32.507 | 3.9371 | 3.9964 | 3.3522 | 43.9876 | 32.0788 | 5.2158 |  | 2.2508 | 459.126 | 0.0846 | 0.415 | 0.094 | 0.509 | 10.0606
1998-03-28 | 15:23 | -0.0045776 | 36.5511 | 32.5333 | 3.9382 | 3.994 | 3.346 | 44.0282 | 32.1258 | 5.2314 |  | 2.2386 | 458.5156 | -0.068 | 0.4138 | 0.0928 | 0.509 | 11.2812
1998-03-28 | 15:23 | -0.0045776 | 36.7229 | 32.4446 | 3.9361 | 3.9888 | 3.3465 | 44.0626 | 32.2283 | 5.227 |  | 2.2386 | 458.5156 | -0.068 | 0.415 | 0.094 | 0.5078 | 12.502
1998-03-28 | 15:23 | -0.0042725 | 36.6048 | 32.4617 | 3.9354 | 3.9889 | 3.3425 | 44.151 | 32.2743 | 5.2272 |  | 2.2386 | 458.5156 | 0.0846 | 0.4138 | 0.094 | 0.5078 | 12.502
1998-03-28 | 15:23 | -0.0045776 | 36.5787 | 32.4965 | 3.9345 | 3.9892 | 3.3418 | 44.0134 | 32.1225 | 5.2341 |  | 2.2386 | 459.126 | -0.068 | 0.4138 | 0.094 | 0.5078 | 10.0606
1998-03-28 | 15:23 | -0.0042725 | 36.5609 | 32.3763 | 3.9362 | 3.9893 | 3.3369 | 44.1744 | 32.1346 | 5.2255 |  | 2.2508 | 458.5156 | -0.068 | 0.4138 | 0.0952 | 0.5078 | 11.2812
1998-03-28 | 15:23 | -0.0045776 | 36.6048 | 32.3934 | 3.9314 | 3.9868 | 3.3361 | 43.9435 | 32.1694 | 5.2191 |  | 2.2386 | 458.5156 | -0.068 | 0.4138 | 0.0952 | 0.5066 | 10.0606
1998-03-28 | 15:23 | -0.0045776 | 36.4904 | 32.3937 | 3.9306 | 3.9921 | 3.3334 | 44.001 | 32.2435 | 5.2213 |  | 2.2508 | 458.5156 | -0.2206 | 0.4138 | 0.0952 | 0.5103 | 11.2812
1998-03-28 | 15:23 | -0.0045776 | 36.5831 | 32.4441 | 3.932 | 3.9896 | 3.3381 | 44.0184 | 32.1765 | 5.2128 |  | 2.2508 | 459.126 | -0.068 | 0.4138 | 0.094 | 0.5078 | 11.2812
1998-03-28 | 15:23 | -0.0045776 | 36.5505 | 32.5097 | 3.9239 | 3.9845 | 3.3414 | 44.0347 | 32.1941 | 5.2108 |  | 2.2386 | 457.9053 | -0.2206 | 0.4126 | 0.094 | 0.5103 | 11.2812
1998-03-28 | 15:23 | -0.0045776 | 36.4308 | 32.4045 | 3.9276 | 3.9845 | 3.34 | 43.8287 | 32.0858 | 5.2108 |  | 2.2386 | 459.126 | -0.068 | 0.4138 | 0.0952 | 0.509 | 12.502
1998-03-28 | 15:23 | -0.0042725 | 36.4665 | 32.3742 | 3.9275 | 3.9847 | 3.3434 | 44.0752 | 32.1329 | 5.2133 |  | 2.2386 | 459.126 | -0.068 | 0.415 | 0.094 | 0.509 | 12.502
1998-03-28 | 15:23 | -0.0045776 | 36.4249 | 32.3676 | 3.9268 | 3.9875 | 3.3399 | 43.9017 | 32.2533 | 5.2135 |  | 2.2508 | 458.5156 | 0.0846 | 0.4138 | 0.094 | 0.5078 | 10.0606
1998-03-28 | 15:23 | -0.0042725 | 36.4249 | 32.3676 | 3.9268 | 3.9875 | 3.3399 | 43.9017 | 32.2533 | 5.2135 |  | 2.2508 | 458.5156 | 0.0846 | 0.4138 | 0.094 | 0.5078 | 10.0606
1998-03-28 | 15:23 | -0.0042725 | 36.4533 | 32.3428 | 3.9288 | 3.9795 | 3.3349 | 43.8783 | 32.1222 | 5.1959 |  | 2.2386 | 459.126 | -0.068 | 0.4138 | 0.0952 | 0.509 | 12.502
1998-03-28 | 15:23 | -0.0042725 | 36.3399 | 32.4742 | 3.9302 | 3.9718 | 3.3323 | 43.8651 | 32.1633 | 5.2093 |  | 2.2386 | 457.2949 | -0.068 | 0.415 | 0.094 | 0.5078 | 12.502
1998-03-28 | 15:23 | -0.0045776 | 36.4817 | 32.339 | 3.9256 | 3.9879 | 3.3348 | 43.9063 | 32.1535 | 5.2053 |  | 2.2386 | 456.6846 | -0.068 | 0.4138 | 0.0952 | 0.5078 | 12.502
1998-03-28 | 15:23 | -0.0045776 | 36.2743 | 32.3788 | 3.9181 | 3.9799 | 3.3302 | 43.7065 | 32.1417 | 5.2074 |  | 2.2508 | 456.6846 | -0.068 | 0.4138 | 0.0952 | 0.5078 | 12.502
1998-03-28 | 15:23 | -0.0045776 | 36.3302 | 32.3736 | 3.9192 | 3.9802 | 3.33 | 43.9432 | 32.0693 | 5.199 |  | 2.2386 | 456.6846 | -0.068 | 0.4138 | 0.0952 | 0.5078 | 11.2812
1998-03-28 | 15:23 | -0.0042725 | 36.296 | 32.2838 | 3.9212 | 3.9749 | 3.3336 | 43.763 | 32.1546 | 5.1989 |  | 2.2508 | 456.0742 | -0.068 | 0.4138 | 0.094 | 0.509 | 11.2812
1998-03-28 | 15:23 | -0.0045776 | 36.2796 | 32.2622 | 3.9236 | 3.9699 | 3.3362 | 43.6589 | 32.1451 | 5.1949 |  | 2.2508 | 456.6846 | -0.2206 | 0.4138 | 0.0952 | 0.5078 | 12.502
1998-03-28 | 15:23 | -0.0042725 | 36.3446 | 32.3411 | 3.9209 | 3.9723 | 3.3364 | 43.6906 | 32.1549 | 5.1968 |  | 2.2508 | 456.6846 | -0.068 | 0.4138 | 0.0952 | 0.509 | 12.502
1998-03-28 | 15:23 | -0.0042725 | 36.2914 | 32.3049 | 3.925 | 3.9754 | 3.3364 | 43.669 | 32.1408 | 5.1886 |  | 2.2508 | 457.2949 | 0.0846 | 0.4138 | 0.094 | 0.509 | 12.502
1998-03-28 | 15:23 | -0.0042725 | 36.3086 | 32.3679 | 3.9174 | 3.9672 | 3.3312 | 43.7395 | 32.0709 | 5.1795 |  | 2.2386 | 456.6846 | -0.068 | 0.4138 | 0.094 | 0.5078 | 11.2812
1998-03-28 | 15:23 | -0.0045776 | 36.3157 | 32.3051 | 3.9177 | 3.9728 | 3.3318 | 43.7038 | 32.1009 | 5.1776 |  | 2.2386 | 456.6846 | -0.2206 | 0.4138 | 0.0952 | 0.5066 | 23.4883
1998-03-28 | 15:23 | -0.0045776 | 36.1628 | 32.2985 | 3.9191 | 3.9703 | 3.3338 | 43.7209 | 32.1019 | 5.1867 |  | 2.2508 | 456.6846 | -0.2206 | 0.415 | 0.094 | 0.5066 | 23.4883
1998-03-28 | 15:23 | -0.0045776 | 36.1628 | 32.2985 | 3.9191 | 3.9703 | 3.3338 | 43.7209 | 32.1019 | 5.1867 |  | 2.2508 | 456.6846 | -0.2206 | 0.415 | 0.094 | 0.5066 | 23.4883
1998-03-28 | 15:24 | -0.0045776 | 36.2348 | 32.3468 | 3.9215 | 3.9676 | 3.3269 | 43.4355 | 32.1016 | 5.1668 |  | 2.2386 | 457.2949 | -0.068 | 0.4138 | 0.094 | 0.509 | 23.4883
1998-03-28 | 15:24 | -0.0042725 | 36.2084 | 32.2598 | 3.9172 | 3.9599 | 3.3253 | 43.6388 | 32.1547 | 5.176 |  | 2.2508 | 456.6846 | 0.0846 | 0.415 | 0.094 | 0.5078 | 23.4883
1998-03-28 | 15:24 | -0.0042725 | 36.1832 | 32.2751 | 3.9212 | 3.9545 | 3.3238 | 43.4179 | 32.1083 | 5.1714 |  | 2.263 | 456.0742 | -0.2206 | 0.4138 | 0.094 | 0.5078 | 23.4883
1998-03-28 | 15:24 | -0.0045776 | 36.235 | 32.2296 | 3.9191 | 3.9628 | 3.3274 | 43.6147 | 32.1049 | 5.1719 |  | 2.263 | 456.6846 | 0.0846 | 0.4126 | 0.094 | 0.5078 | 23.4883
1998-03-28 | 15:24 | -0.0045776 | 36.2453 | 32.2139 | 3.9221 | 3.9576 | 3.3315 | 43.6846 | 32.0423 | 5.1675 |  | 2.2386 | 456.6846 | -0.068 | 0.4138 | 0.094 | 0.5078 | 23.4883
1998-03-28 | 15:24 | -0.0045776 | 36.1999 | 32.2283 | 3.919 | 3.96 | 3.3336 | 43.4551 | 32.0925 | 5.1628 |  | 2.2386 | 456.6846 | -0.068 | 0.4126 | 0.094 | 0.5066 | 23.4883
1998-03-28 | 15:24 | -0.0048828 | 36.1869 | 32.2217 | 3.9159 | 3.9602 | 3.3306 | 43.4492 | 32.0764 | 5.1653 |  | 2.2508 | 456.6846 | -0.068 | 0.4138 | 0.094 | 0.509 | 23.4883
1998-03-28 | 15:24 | -0.0042725 | 36.337 | 32.3118 | 3.9118 | 3.9549 | 3.3297 | 43.4576 | 32.0768 | 5.1676 |  | 2.2386 | 456.6846 | -0.068 | 0.4138 | 0.094 | 0.5078 | 23.4883
1998-03-28 | 15:24 | -0.0042725 | 36.2132 | 32.183 | 3.9132 | 3.9578 | 3.3262 | 43.4284 | 32.0777 | 5.1589 |  | 2.2508 | 456.6846 | -0.068 | 0.4138 | 0.094 | 0.5078 | 22.2676
1998-03-28 | 15:24 | -0.0042725 | 36.2132 | 32.183 | 3.9132 | 3.9578 | 3.3262 | 43.4284 | 32.0777 | 5.1589 |  | 2.2508 | 456.6846 | -0.068 | 0.4138 | 0.094 | 0.5078 | 22.2676
1998-03-28 | 15:24 | -0.0042725 | 36.1615 | 32.2823 | 3.9121 | 3.9553 | 3.3231 | 43.546 | 32.1644 | 5.168 |  | 2.263 | 457.2949 | -0.2206 | 0.4138 | 0.094 | 0.509 | 22.2676
1998-03-28 | 15:24 | -0.0042725 | 36.1246 | 32.284 | 3.916 | 3.9555 | 3.3238 | 43.4632 | 32.0627 | 5.1594 |  | 2.2386 | 457.2949 | -0.068 | 0.4138 | 0.094 | 0.5078 | 22.2676
1998-03-28 | 15:24 | -0.0042725 | 36.1595 | 32.3175 | 3.9157 | 3.9529 | 3.322 | 43.3714 | 32.1319 | 5.1595 |  | 2.2386 | 457.2949 | -0.068 | 0.4138 | 0.094 | 0.5078 | 23.4883
1998-03-28 | 15:24 | -0.0042725 | 36.0078 | 32.2836 | 3.9102 | 3.9527 | 3.3201 | 43.3467 | 31.9649 | 5.1527 |  | 2.2508 | 457.2949 | -0.2206 | 0.4126 | 0.0952 | 0.5078 | 23.4883
1998-03-28 | 15:24 | -0.0045776 | 36.1797 | 32.2369 | 3.9117 | 3.9476 | 3.3221 | 43.5849 | 32.0982 | 5.1597 |  | 2.2386 | 456.6846 | 0.0846 | 0.4126 | 0.0928 | 0.5078 | 23.4883
1998-03-28 | 15:24 | -0.0045776 | 36.0773 | 32.3095 | 3.91 | 3.9449 | 3.3239 | 43.4451 | 32.0749 | 5.1573 |  | 2.2386 | 456.6846 | 0.0846 | 0.4138 | 0.0952 | 0.5078 | 22.2676
1998-03-28 | 15:24 | -0.0045776 | 36.0633 | 32.2124 | 3.9104 | 3.945 | 3.3267 | 43.4072 | 32.081 | 5.1419 |  | 2.2508 | 456.6846 | -0.068 | 0.4138 | 0.094 | 0.509 | 22.2676
1998-03-28 | 15:24 | -0.0042725 | 35.9811 | 32.18 | 3.9113 | 3.945 | 3.3239 | 43.167 | 32.0009 | 5.1508 |  | 2.2508 | 456.6846 | -0.2206 | 0.4138 | 0.094 | 0.5078 | 24.709
1998-03-28 | 15:24 | -0.0045776 | 35.9336 | 32.2628 | 3.9118 | 3.9451 | 3.3227 | 43.4514 | 32.082 | 5.1354 |  | 2.2508 | 456.6846 | -0.068 | 0.4138 | 0.0952 | 0.5066 | 23.4883
1998-03-28 | 15:24 | -0.0042725 | 35.8964 | 32.2645 | 3.91 | 3.94 | 3.3206 | 43.4149 | 31.9971 | 5.1401 |  | 2.2508 | 456.6846 | -0.068 | 0.4138 | 0.0952 | 0.5066 | 23.4883
1998-03-28 | 15:24 | -0.0042725 | 35.8964 | 32.2645 | 3.91 | 3.94 | 3.3206 | 43.4149 | 31.9971 | 5.1401 |  | 2.2508 | 456.6846 | -0.068 | 0.4138 | 0.0952 | 0.5066 | 23.4883
1998-03-28 | 15:24 | -0.0045776 | 35.9587 | 32.3415 | 3.9029 | 3.9457 | 3.3191 | 43.2953 | 32.1428 | 5.1295 |  | 2.2386 | 457.2949 | -0.068 | 0.4138 | 0.094 | 0.509 | 22.2676
1998-03-28 | 15:24 | -0.0042725 | 35.8864 | 32.1793 | 3.9071 | 3.9351 | 3.3123 | 43.2845 | 32.0517 | 5.1385 |  | 2.2386 | 456.0742 | -0.068 | 0.4138 | 0.094 | 0.5078 | 22.2676
1998-03-28 | 15:24 | -0.0042725 | 35.8534 | 32.1477 | 3.904 | 3.9352 | 3.3082 | 43.3247 | 32.0353 | 5.1253 |  | 2.263 | 456.6846 | -0.068 | 0.4138 | 0.0952 | 0.5066 | 22.2676
1998-03-28 | 15:24 | -0.0042725 | 35.8166 | 32.1745 | 3.9038 | 3.9382 | 3.3098 | 43.0237 | 32.0253 | 5.1413 |  | 2.2508 | 456.6846 | -0.068 | 0.4138 | 0.094 | 0.509 | 22.2676
1998-03-28 | 15:24 | -0.0042725 | 35.9069 | 32.1231 | 3.9027 | 3.9352 | 3.3105 | 43.278 | 32.1497 | 5.1409 |  | 2.2386 | 456.6846 | -0.068 | 0.4126 | 0.0952 | 0.5066 | 23.4883
1998-03-28 | 15:24 | -0.0042725 | 35.8835 | 32.2139 | 3.9016 | 3.9353 | 3.312 | 43.0611 | 32.0358 | 5.1344 |  | 2.2508 | 457.2949 | -0.068 | 0.4138 | 0.094 | 0.5066 | 22.2676
1998-03-28 | 15:24 | -0.0042725 | 35.9829 | 32.1341 | 3.8993 | 3.9355 | 3.3135 | 43.2968 | 32.0141 | 5.1346 |  | 2.2508 | 457.2949 | 0.0846 | 0.4138 | 0.094 | 0.5078 | 23.4883
1998-03-28 | 15:24 | -0.0045776 | 35.8079 | 32.1755 | 3.9027 | 3.9329 | 3.3122 | 43.0132 | 32.0489 | 5.1347 |  | 2.2386 | 456.6846 | 0.0846 | 0.4138 | 0.094 | 0.5078 | 24.709
1998-03-28 | 15:24 | -0.0045776 | 35.8358 | 32.1497 | 3.9021 | 3.9328 | 3.3107 | 42.957 | 32.0309 | 5.1167 |  | 2.2508 | 456.6846 | -0.068 | 0.4138 | 0.0952 | 0.509 | 22.2676
1998-03-28 | 15:24 | -0.0042725 | 35.867 | 32.1842 | 3.9011 | 3.941 | 3.3081 | 43.2165 | 32.0263 | 5.1326 |  | 2.2508 | 456.6846 | -0.068 | 0.415 | 0.094 | 0.5066 | 24.709
1998-03-28 | 15:24 | -0.0042725 | 35.8535 | 32.169 | 3.8999 | 3.9304 | 3.3068 | 43.0854 | 31.9696 | 5.1193 |  | 2.2508 | 456.0742 | -0.068 | 0.4138 | 0.094 | 0.509 | 23.4883
1998-03-28 | 15:24 | -0.0045776 | 35.813 | 32.1397 | 3.9024 | 3.9335 | 3.3067 | 42.9644 | 32.0523 | 5.1354 |  | 2.1409 | 456.6846 | -0.068 | 0.4138 | 0.094 | 0.5078 | 23.4883
1998-03-28 | 15:24 | -0.0042725 | 35.7529 | 32.081 | 3.8969 | 3.9253 | 3.3006 | 43.1074 | 31.9364 | 5.1263 |  | 2.1287 | 456.6846 | -0.068 | 0.4138 | 0.0952 | 0.5078 | 22.2676
1998-03-28 | 15:24 | -0.0042725 | 35.8129 | 32.0412 | 3.8982 | 3.9308 | 3.3062 | 42.9564 | 31.9314 | 5.1198 |  | 2.1165 | 456.6846 | 0.0846 | 0.4138 | 0.094 | 0.5078 | 24.709
1998-03-28 | 15:24 | -0.0045776 | 35.8118 | 31.9992 | 3.901 | 3.928 | 3.3089 | 43.0764 | 31.9135 | 5.113 |  | 2.1287 | 457.2949 | -0.068 | 0.415 | 0.0952 | 0.509 | 22.2676
1998-03-28 | 15:24 | -0.0048828 | 35.7608 | 32.1413 | 3.8968 | 3.931 | 3.3133 | 43.2121 | 31.9844 | 5.1111 |  | 2.1165 | 457.2949 | -0.068 | 0.4028 | 0.0952 | 0.5066 | 23.4883
1998-03-28 | 15:24 | -0.0042725 | 35.7225 | 32.1831 | 3.8915 | 3.9257 | 3.3083 | 42.8419 | 31.9908 | 5.1247 |  | 2.2386 | 456.6846 | -0.068 | 0.4016 | 0.0964 | 0.5078 | 23.4883
1998-03-28 | 15:24 | -0.0045776 | 35.6689 | 32.118 | 3.8915 | 3.9203 | 3.3084 | 42.7007 | 31.9679 | 5.1225 |  | 2.2508 | 456.6846 | -0.068 | 0.4028 | 0.094 | 0.5066 | 23.4883
1998-03-28 | 15:24 | -0.0042725 | 35.6646 | 32.1267 | 3.8924 | 3.9204 | 3.3089 | 42.8037 | 31.9165 | 5.1226 |  | 2.2386 | 456.6846 | 0.2372 | 0.4028 | 0.094 | 0.5078 | 22.2676
1998-03-28 | 15:24 | -0.0045776 | 35.5814 | 32.1517 | 3.8953 | 3.9258 | 3.3043 | 42.9963 | 31.9571 | 5.1002 |  | 2.2508 | 457.2949 | 0.0846 | 0.4028 | 0.0952 | 0.509 | 23.4883
1998-03-28 | 15:24 | -0.0045776 | 35.5971 | 32.1035 | 3.8942 | 3.9179 | 3.3002 | 42.97 | 31.9807 | 5.1026 |  | 2.2508 | 456.6846 | -0.2206 | 0.4016 | 0.094 | 0.5078 | 22.2676
1998-03-28 | 15:24 | -0.0042725 | 35.5685 | 32.0962 | 3.8897 | 3.926 | 3.2975 | 42.767 | 31.9352 | 5.1027 |  | 2.1287 | 457.2949 | 0.0846 | 0.4028 | 0.0952 | 0.5078 | 23.4883
1998-03-28 | 15:24 | -0.0045776 | 35.5546 | 32.0397 | 3.8911 | 3.9235 | 3.2995 | 42.7641 | 31.8665 | 5.1029 |  | 2.1287 | 456.6846 | -0.068 | 0.4016 | 0.094 | 0.509 | 22.2676
1998-03-28 | 15:24 | -0.0045776 | 35.5665 | 31.976 | 3.89 | 3.9291 | 3.2987 | 42.9431 | 31.9141 | 5.0987 |  | 2.1165 | 456.0742 | -0.068 | 0.4016 | 0.094 | 0.5066 | 23.4883
1998-03-28 | 15:24 | -0.0045776 | 35.5686 | 32.1258 | 3.8903 | 3.9212 | 3.304 | 42.5954 | 31.875 | 5.1057 |  | 2.1287 | 456.6846 | 0.0846 | 0.4028 | 0.0952 | 0.509 | 23.4883
1998-03-28 | 15:24 | -0.0045776 | 35.5745 | 32.0447 | 3.8899 | 3.924 | 3.3041 | 42.8485 | 31.8814 | 5.1013 |  | 2.1409 | 457.2949 | 0.0846 | 0.4028 | 0.0952 | 0.509 | 22.2676
1998-03-28 | 15:24 | -0.0042725 | 35.4995 | 31.945 | 3.8844 | 3.9158 | 3.3008 | 42.6703 | 32.0018 | 5.0899 |  | 2.1409 | 457.9053 | 0.0846 | 0.4016 | 0.0964 | 0.509 | 24.709
1998-03-28 | 15:24 | -0.0042725 | 35.4995 | 31.945 | 3.8844 | 3.9158 | 3.3008 | 42.6703 | 32.0018 | 5.0899 |  | 2.1409 | 457.9053 | 0.0846 | 0.4016 | 0.0964 | 0.509 | 24.709
1998-03-28 | 15:24 | -0.0042725 | 35.5256 | 32.0041 | 3.885 | 3.9187 | 3.3028 | 42.6246 | 31.9625 | 5.0947 |  | 2.1287 | 456.6846 | -0.068 | 0.4028 | 0.094 | 0.5066 | 22.2676
1998-03-28 | 15:24 | -0.0042725 | 35.5276 | 31.9319 | 3.8856 | 3.9216 | 3.2974 | 42.7097 | 31.7961 | 5.0814 |  | 2.1287 | 456.6846 | -0.068 | 0.4028 | 0.0928 | 0.5078 | 23.4883
1998-03-28 | 15:24 | -0.0042725 | 35.4881 | 31.9649 | 3.8823 | 3.9189 | 3.2956 | 42.6269 | 31.8424 | 5.0814 |  | 2.1287 | 457.2949 | -0.2206 | 0.4028 | 0.0952 | 0.5066 | 22.2676
1998-03-28 | 15:24 | -0.0042725 | 35.3925 | 32.0044 | 3.8884 | 3.9187 | 3.2926 | 42.4747 | 31.8819 | 5.0902 |  | 2.1287 | 456.6846 | 0.0846 | 0.4028 | 0.094 | 0.5078 | 23.4883
1998-03-28 | 15:24 | -0.0045776 | 35.3943 | 32.08 | 3.891 | 3.9135 | 3.2974 | 42.3895 | 31.9119 | 5.0905 |  | 2.1165 | 456.6846 | -0.068 | 0.4028 | 0.094 | 0.5078 | 23.4883
1998-03-28 | 15:24 | -0.0042725 | 35.3998 | 31.9985 | 3.8857 | 3.9163 | 3.2965 | 42.5606 | 31.8661 | 5.086 |  | 2.1287 | 456.6846 | -0.068 | 0.4028 | 0.094 | 0.5078 | 23.4883
1998-03-28 | 15:25 | -0.0042725 | 35.3586 | 31.9475 | 3.8876 | 3.9134 | 3.2978 | 42.7008 | 31.9689 | 5.0926 |  | 2.1287 | 456.6846 | -0.068 | 0.4041 | 0.0964 | 0.5078 | 22.2676
1998-03-28 | 15:25 | -0.0042725 | 35.3763 | 31.975 | 3.885 | 3.9164 | 3.2999 | 42.3995 | 31.8263 | 5.0862 |  | 2.1165 | 456.6846 | -0.068 | 0.4016 | 0.0952 | 0.5066 | 23.4883
1998-03-28 | 15:25 | -0.0045776 | 35.3409 | 31.8837 | 3.8824 | 3.9109 | 3.298 | 42.339 | 31.9069 | 5.0861 |  | 2.1287 | 456.6846 | 0.0846 | 0.4016 | 0.0952 | 0.5078 | 22.2676
1998-03-28 | 15:25 | -0.0042725 | 35.3163 | 31.9499 | 3.8787 | 3.911 | 3.2989 | 42.4188 | 31.9301 | 5.0861 |  | 2.1287 | 456.6846 | -0.068 | 0.4028 | 0.0964 | 0.509 | 23.4883
1998-03-28 | 15:25 | -0.0042725 | 35.3136 | 32.0097 | 3.8839 | 3.9139 | 3.2959 | 42.4174 | 31.7113 | 5.0842 |  | 2.1409 | 457.2949 | 0.0846 | 0.4028 | 0.0952 | 0.509 | 23.4883
1998-03-28 | 15:25 | -0.0045776 | 35.304 | 31.9524 | 3.884 | 3.922 | 3.2918 | 42.5683 | 31.9029 | 5.0865 |  | 2.1165 | 457.2949 | -0.068 | 0.4028 | 0.094 | 0.509 | 23.4883
1998-03-28 | 15:25 | -0.0039673 | 35.2883 | 31.9599 | 3.8814 | 3.9166 | 3.2857 | 42.4645 | 31.8272 | 5.0729 |  | 2.1287 | 456.6846 | -0.068 | 0.4028 | 0.094 | 0.5078 | 22.2676
1998-03-28 | 15:25 | -0.0042725 | 35.2594 | 31.8701 | 3.8819 | 3.9113 | 3.2867 | 42.4616 | 31.8452 | 5.0843 |  | 2.1165 | 457.2949 | -0.068 | 0.4028 | 0.094 | 0.5078 | 22.2676
1998-03-28 | 15:25 | -0.0045776 | 35.2852 | 31.8297 | 3.8828 | 3.9114 | 3.284 | 42.4784 | 31.8052 | 5.0754 |  | 2.1165 | 456.6846 | 0.0846 | 0.4028 | 0.094 | 0.5078 | 22.2676
1998-03-28 | 15:25 | -0.0042725 | 35.2059 | 31.8795 | 3.8804 | 3.9168 | 3.2863 | 42.3835 | 31.7996 | 5.0799 |  | 2.1287 | 456.6846 | 0.0846 | 0.4016 | 0.094 | 0.5066 | 24.709
1998-03-28 | 15:25 | -0.0045776 | 35.2662 | 31.9131 | 3.8792 | 3.9169 | 3.2924 | 42.523 | 31.8811 | 5.0778 |  | 2.1165 | 456.6846 | -0.068 | 0.4016 | 0.0952 | 0.5078 | 24.709
1998-03-28 | 15:25 | -0.0045776 | 35.1074 | 31.8394 | 3.8747 | 3.9196 | 3.2929 | 42.1658 | 31.7655 | 5.0756 |  | 2.1165 | 457.2949 | 0.0846 | 0.4016 | 0.0952 | 0.5078 | 23.4883
1998-03-28 | 15:25 | -0.0042725 | 35.0586 | 31.9231 | 3.8735 | 3.9116 | 3.2921 | 42.251 | 31.9111 | 5.0758 |  | 2.1287 | 457.9053 | 0.0846 | 0.4028 | 0.094 | 0.509 | 24.709
1998-03-28 | 15:25 | -0.0045776 | 35.1521 | 31.968 | 3.8831 | 3.9094 | 3.2864 | 42.303 | 31.8093 | 5.065 |  | 2.1165 | 456.6846 | -0.068 | 0.4016 | 0.094 | 0.5066 | 22.2676
1998-03-28 | 15:25 | -0.0045776 | 35.1521 | 31.968 | 3.8831 | 3.9094 | 3.2864 | 42.303 | 31.8093 | 5.065 |  | 2.1165 | 456.6846 | -0.068 | 0.4016 | 0.094 | 0.5066 | 22.2676
1998-03-28 | 15:25 | -0.0042725 | 35.1062 | 31.8763 | 3.8751 | 3.9119 | 3.2896 | 42.3337 | 31.8377 | 5.0739 |  | 2.1287 | 456.6846 | -0.068 | 0.4016 | 0.094 | 0.509 | 23.4883
1998-03-28 | 15:25 | -0.0042725 | 35.1398 | 31.875 | 3.8762 | 3.9118 | 3.2843 | 42.2485 | 31.86 | 5.0601 |  | 2.1409 | 457.2949 | 0.0846 | 0.4028 | 0.0964 | 0.5103 | 24.709
1998-03-28 | 15:25 | -0.0042725 | 35.1473 | 31.9434 | 3.8731 | 3.9148 | 3.2809 | 42.4106 | 31.7862 | 5.0627 |  | 2.1409 | 457.2949 | -0.068 | 0.4028 | 0.094 | 0.5078 | 23.4883
1998-03-28 | 15:25 | -0.0039673 | 35.0933 | 31.8453 | 3.8724 | 3.9149 | 3.28 | 42.1686 | 31.7752 | 5.0696 |  | 2.1287 | 456.6846 | -0.068 | 0.4041 | 0.0928 | 0.5078 | 22.2676
1998-03-28 | 15:25 | -0.0045776 | 34.9988 | 31.8376 | 3.8683 | 3.9041 | 3.2763 | 42.0933 | 31.7348 | 5.0675 |  | 2.1165 | 456.6846 | -0.068 | 0.4016 | 0.094 | 0.5078 | 23.4883
1998-03-28 | 15:25 | -0.0042725 | 35.0395 | 31.7886 | 3.8687 | 3.9123 | 3.2815 | 42.3851 | 31.7759 | 5.0743 |  | 2.1165 | 456.6846 | -0.068 | 0.4028 | 0.094 | 0.5078 | 23.4883
1998-03-28 | 15:25 | -0.0042725 | 35.0682 | 31.8452 | 3.8732 | 3.9122 | 3.2823 | 42.1205 | 31.6644 | 5.0628 |  | 2.1287 | 457.2949 | -0.068 | 0.4016 | 0.0952 | 0.5078 | 24.709
1998-03-28 | 15:25 | -0.0042725 | 35.0856 | 31.9796 | 3.8705 | 3.9151 | 3.2863 | 42.2352 | 31.7651 | 5.0587 |  | 2.1165 | 456.0742 | -0.068 | 0.4016 | 0.094 | 0.5078 | 22.2676
1998-03-28 | 15:25 | -0.0045776 | 35.1465 | 31.8072 | 3.8706 | 3.9098 | 3.284 | 42.0803 | 31.7947 | 5.0497 |  | 2.1165 | 456.6846 | -0.068 | 0.4016 | 0.094 | 0.5078 | 22.2676
1998-03-28 | 15:25 | -0.0042725 | 35.0883 | 31.7344 | 3.8737 | 3.9046 | 3.2814 | 41.9861 | 31.8307 | 5.0613 |  | 2.1409 | 457.9053 | -0.068 | 0.4028 | 0.094 | 0.5066 | 23.4883
1998-03-28 | 15:25 | -0.0045776 | 35.052 | 31.8159 | 3.8732 | 3.9099 | 3.279 | 41.9444 | 31.8298 | 5.0521 |  | 2.1165 | 456.0742 | -0.068 | 0.4028 | 0.0952 | 0.5078 | 23.4883
1998-03-28 | 15:25 | -0.0045776 | 34.974 | 31.8924 | 3.8738 | 3.9128 | 3.2792 | 41.9228 | 31.8023 | 5.0433 |  | 2.1409 | 457.2949 | -0.068 | 0.4016 | 0.094 | 0.5103 | 22.2676
1998-03-28 | 15:25 | -0.0045776 | 35.0548 | 31.893 | 3.8735 | 3.9156 | 3.2718 | 42.06 | 31.762 | 5.0502 |  | 2.1287 | 456.6846 | -0.068 | 0.4016 | 0.094 | 0.5078 | 24.709
1998-03-28 | 15:25 | -0.0042725 | 35.0156 | 31.8361 | 3.8711 | 3.9211 | 3.2733 | 42.1731 | 31.7043 | 5.0503 |  | 2.1165 | 454.8535 | -0.068 | 0.4016 | 0.094 | 0.5078 | 23.4883
1998-03-28 | 15:25 | -0.0045776 | 35.1667 | 31.8124 | 3.8704 | 3.9347 | 3.2701 | 41.95 | 31.7633 | 5.0437 |  | 2.1287 | 454.8535 | -0.068 | 0.4016 | 0.0928 | 0.5078 | 23.4883
1998-03-28 | 15:25 | -0.0042725 | 35.0571 | 31.7465 | 3.8725 | 3.9321 | 3.2715 | 41.9945 | 31.839 | 5.046 |  | 2.1409 | 454.8535 | 0.2372 | 0.4028 | 0.0952 | 0.509 | 23.4883
1998-03-28 | 15:25 | -0.0045776 | 34.9923 | 31.8544 | 3.8696 | 3.9294 | 3.2692 | 42.031 | 31.6996 | 5.0437 |  | 2.1165 | 454.2432 | -0.068 | 0.4004 | 0.0928 | 0.509 | 23.4883
1998-03-28 | 15:25 | -0.0045776 | 35.0063 | 31.7458 | 3.8745 | 3.9266 | 3.2747 | 41.7844 | 31.8444 | 5.0436 |  | 2.1287 | 454.8535 | -0.068 | 0.4028 | 0.0964 | 0.509 | 23.4883
1998-03-28 | 15:25 | -0.0045776 | 35.042 | 31.7629 | 3.8729 | 3.9347 | 3.2813 | 42.0505 | 31.8099 | 5.0596 |  | 2.1165 | 454.8535 | 0.0846 | 0.4016 | 0.094 | 0.5078 | 22.2676
1998-03-28 | 15:25 | -0.0045776 | 34.8937 | 31.7485 | 3.871 | 3.9269 | 3.2764 | 41.8239 | 31.8172 | 5.0417 |  | 2.1287 | 454.8535 | -0.068 | 0.4028 | 0.0952 | 0.5078 | 23.4883
1998-03-28 | 15:25 | -0.0039673 | 34.9231 | 31.7395 | 3.8697 | 3.9241 | 3.2749 | 41.8835 | 31.636 | 5.0393 |  | 2.1287 | 455.4639 | 0.0846 | 0.4028 | 0.0952 | 0.509 | 23.4883
1998-03-28 | 15:25 | -0.0045776 | 34.908 | 31.6731 | 3.8655 | 3.9295 | 3.2721 | 41.819 | 31.7877 | 5.0302 |  | 2.1165 | 454.8535 | -0.068 | 0.4016 | 0.0952 | 0.5078 | 22.2676
1998-03-28 | 15:25 | -0.0045776 | 34.8583 | 31.7401 | 3.8681 | 3.9296 | 3.268 | 41.739 | 31.7938 | 5.0417 |  | 2.1287 | 454.8535 | -0.068 | 0.4041 | 0.094 | 0.5078 | 23.4883
1998-03-28 | 15:25 | -0.0042725 | 34.846 | 31.718 | 3.8588 | 3.9245 | 3.2664 | 41.7179 | 31.685 | 5.0353 |  | 2.1287 | 454.8535 | -0.068 | 0.4016 | 0.0952 | 0.5066 | 22.2676
1998-03-28 | 15:25 | -0.0042725 | 34.7795 | 31.8081 | 3.862 | 3.9271 | 3.2663 | 41.866 | 31.7543 | 5.0306 |  | 2.1165 | 454.8535 | 0.0846 | 0.4028 | 0.094 | 0.5066 | 22.2676
1998-03-28 | 15:25 | -0.0045776 | 34.8066 | 31.7105 | 3.858 | 3.9192 | 3.265 | 41.8642 | 31.6622 | 5.0285 |  | 2.1409 | 454.8535 | 0.0846 | 0.4028 | 0.094 | 0.5078 | 23.4883
1998-03-28 | 15:25 | -0.0042725 | 34.8112 | 31.6353 | 3.8622 | 3.9219 | 3.2631 | 41.7588 | 31.7494 | 5.0353 |  | 2.1287 | 454.8535 | 0.0846 | 0.4028 | 0.0952 | 0.5066 | 22.2676
1998-03-28 | 15:25 | -0.0048828 | 34.8417 | 31.6772 | 3.8626 | 3.9219 | 3.2664 | 41.7228 | 31.7555 | 5.0308 |  | 2.1287 | 454.8535 | -0.068 | 0.4016 | 0.0964 | 0.5066 | 23.4883
1998-03-28 | 15:25 | -0.0045776 | 34.8725 | 31.7525 | 3.8618 | 3.922 | 3.2674 | 41.8244 | 31.6975 | 5.0126 |  | 2.1287 | 454.8535 | -0.068 | 0.4028 | 0.094 | 0.5078 | 23.4883
1998-03-28 | 15:25 | -0.0045776 | 34.6782 | 31.7384 | 3.8604 | 3.9276 | 3.27 | 41.7263 | 31.6583 | 5.0221 |  | 2.1287 | 454.8535 | -0.068 | 0.4016 | 0.094 | 0.5078 | 22.2676
1998-03-28 | 15:25 | -0.0042725 | 34.7328 | 31.6377 | 3.8633 | 3.9356 | 3.2704 | 41.5184 | 31.7393 | 5.0357 |  | 2.1165 | 455.4639 | -0.068 | 0.4028 | 0.094 | 0.5066 | 23.4883
1998-03-28 | 15:25 | -0.0045776 | 34.7621 | 31.6782 | 3.8543 | 3.9301 | 3.2717 | 41.6228 | 31.7212 | 5.0264 |  | 2.1165 | 454.8535 | -0.2206 | 0.4016 | 0.0952 | 0.5078 | 23.4883
1998-03-28 | 15:25 | -0.0042725 | 34.8075 | 31.6616 | 3.8543 | 3.9274 | 3.267 | 41.7361 | 31.7212 | 5.0218 |  | 2.1531 | 454.8535 | 0.0846 | 0.4028 | 0.0952 | 0.509 | 22.2676
1998-03-28 | 15:25 | -0.0048828 | 34.7932 | 31.6625 | 3.8603 | 3.9221 | 3.2652 | 41.6643 | 31.599 | 5.0197 |  | 2.1165 | 454.8535 | -0.2206 | 0.4016 | 0.0952 | 0.5078 | 22.2676
1998-03-28 | 15:25 | -0.0048828 | 34.7399 | 31.7228 | 3.8631 | 3.9278 | 3.264 | 41.5451 | 31.7581 | 5.0131 |  | 2.1165 | 454.2432 | -0.3732 | 0.4016 | 0.0952 | 0.5066 | 22.2676
1998-03-28 | 15:25 | -0.0048828 | 34.754 | 31.6304 | 3.855 | 3.9303 | 3.2616 | 41.5277 | 31.705 | 5.0107 |  | 2.1165 | 454.2432 | -0.2206 | 0.4016 | 0.094 | 0.509 | 22.2676
1998-03-28 | 15:25 | -0.0042725 | 34.6553 | 31.5995 | 3.8548 | 3.9252 | 3.2618 | 41.5671 | 31.6774 | 5.0156 |  | 2.1287 | 454.2432 | -0.068 | 0.4028 | 0.094 | 0.5078 | 22.2676
1998-03-28 | 15:25 | -0.0045776 | 34.7296 | 31.6229 | 3.8538 | 3.9304 | 3.264 | 41.6342 | 31.7114 | 5.0222 |  | 2.1287 | 454.8535 | -0.2206 | 0.4028 | 0.094 | 0.5078 | 23.4883
1998-03-28 | 15:25 | -0.0045776 | 34.6685 | 31.5642 | 3.8508 | 3.9223 | 3.2644 | 41.4672 | 31.6586 | 5.0085 |  | 2.1165 | 454.8535 | -0.068 | 0.4028 | 0.0952 | 0.509 | 23.4883
1998-03-28 | 15:25 | -0.0042725 | 34.7112 | 31.558 | 3.8515 | 3.9306 | 3.2651 | 41.5632 | 31.7709 | 5.0019 |  | 2.1165 | 454.8535 | 0.0846 | 0.4028 | 0.0952 | 0.5078 | 23.4883
1998-03-28 | 15:25 | -0.0045776 | 34.487 | 31.557 | 3.8501 | 3.9143 | 3.2669 | 41.5052 | 31.5715 | 5.0017 |  | 2.1409 | 455.4639 | 0.0846 | 0.4016 | 0.094 | 0.5078 | 24.709
1998-03-28 | 15:25 | -0.0045776 | 34.5796 | 31.6331 | 3.8498 | 3.9144 | 3.2576 | 41.417 | 31.6426 | 5.0019 |  | 2.1287 | 454.2432 | 0.0846 | 0.4028 | 0.094 | 0.5078 | 22.2676
1998-03-28 | 15:25 | -0.0045776 | 34.5796 | 31.6331 | 3.8498 | 3.9144 | 3.2576 | 41.417 | 31.6426 | 5.0019 |  | 2.1287 | 454.2432 | 0.0846 | 0.4028 | 0.094 | 0.5078 | 22.2676
1998-03-28 | 15:25 | -0.0042725 | 34.6768 | 31.5757 | 3.8499 | 3.9118 | 3.2535 | 41.6981 | 31.5904 | 4.9997 |  | 2.1287 | 454.2432 | -0.2206 | 0.4028 | 0.0952 | 0.5078 | 23.4883
1998-03-28 | 15:26 | -0.0042725 | 34.5709 | 31.5262 | 3.8411 | 3.9173 | 3.2568 | 41.6664 | 31.5438 | 5.0044 |  | 2.1287 | 454.8535 | 0.0846 | 0.4016 | 0.0952 | 0.5078 | 23.4883
1998-03-28 | 15:26 | -0.0042725 | 34.5613 | 31.5435 | 3.8475 | 3.9147 | 3.2541 | 41.4274 | 31.6439 | 4.9976 |  | 2.1165 | 454.2432 | -0.2206 | 0.4028 | 0.094 | 0.5078 | 23.4883
1998-03-28 | 15:26 | -0.0045776 | 34.6054 | 31.6752 | 3.8478 | 3.9145 | 3.2534 | 41.4907 | 31.6546 | 4.9928 |  | 2.1287 | 454.8535 | -0.068 | 0.4028 | 0.094 | 0.5078 | 24.709
1998-03-28 | 15:26 | -0.0042725 | 34.593 | 31.5864 | 3.8476 | 3.9148 | 3.2499 | 41.4858 | 31.5802 | 4.9863 |  | 2.1287 | 454.2432 | -0.068 | 0.4028 | 0.094 | 0.5078 | 23.4883
1998-03-28 | 15:26 | -0.0042725 | 34.5374 | 31.5783 | 3.8447 | 3.9175 | 3.2603 | 41.3475 | 31.7033 | 4.9909 |  | 2.1287 | 454.8535 | -0.068 | 0.4016 | 0.0928 | 0.509 | 23.4883
1998-03-28 | 15:26 | -0.0042725 | 34.4326 | 31.5388 | 3.8454 | 3.9124 | 3.2605 | 41.3704 | 31.6522 | 4.982 |  | 2.1165 | 454.8535 | 0.0846 | 0.4004 | 0.0952 | 0.5078 | 23.4883
1998-03-28 | 15:26 | -0.0045776 | 34.4571 | 31.5878 | 3.8465 | 3.915 | 3.2585 | 41.4019 | 31.5694 | 4.9819 |  | 2.1165 | 454.2432 | 0.0846 | 0.4016 | 0.094 | 0.5103 | 23.4883
1998-03-28 | 15:26 | -0.0045776 | 34.4571 | 31.5878 | 3.8465 | 3.915 | 3.2585 | 41.4019 | 31.5694 | 4.9819 |  | 2.1165 | 454.2432 | 0.0846 | 0.4016 | 0.094 | 0.5103 | 23.4883
1998-03-28 | 15:26 | -0.0045776 | 34.5493 | 31.505 | 3.8479 | 3.9177 | 3.2623 | 41.4148 | 31.722 | 4.9774 |  | 2.1409 | 454.2432 | -0.068 | 0.4016 | 0.094 | 0.5078 | 23.4883
1998-03-28 | 15:26 | -0.0045776 | 34.4108 | 31.4872 | 3.8427 | 3.9122 | 3.2571 | 41.3932 | 31.5162 | 4.9864 |  | 2.1287 | 455.4639 | 0.0846 | 0.4016 | 0.094 | 0.509 | 23.4883
1998-03-28 | 15:26 | -0.0045776 | 34.4424 | 31.4799 | 3.8428 | 3.9042 | 3.2539 | 41.3903 | 31.4698 | 4.9774 |  | 2.1165 | 454.2432 | 0.0846 | 0.4016 | 0.094 | 0.5078 | 23.4883
1998-03-28 | 15:26 | -0.0042725 | 34.4618 | 31.529 | 3.8364 | 3.9122 | 3.2486 | 41.5073 | 31.4868 | 4.9841 |  | 2.1409 | 454.8535 | -0.068 | 0.4016 | 0.0952 | 0.5078 | 22.2676
1998-03-28 | 15:26 | -0.0042725 | 34.5213 | 31.4773 | 3.8434 | 3.912 | 3.2504 | 41.3792 | 31.6911 | 4.977 |  | 2.1287 | 454.8535 | -0.068 | 0.4028 | 0.094 | 0.5078 | 23.4883
1998-03-28 | 15:26 | -0.0045776 | 34.3256 | 31.4386 | 3.8395 | 3.9097 | 3.2483 | 41.1701 | 31.4819 | 4.9705 |  | 2.1165 | 454.8535 | -0.068 | 0.4016 | 0.0952 | 0.5078 | 23.4883
1998-03-28 | 15:26 | -0.0042725 | 34.4054 | 31.5788 | 3.8355 | 3.9068 | 3.2491 | 41.2745 | 31.4925 | 4.9795 |  | 2.1165 | 454.8535 | 0.0846 | 0.4016 | 0.0952 | 0.5078 | 23.4883
1998-03-28 | 15:26 | -0.0045776 | 34.3789 | 31.5194 | 3.8341 | 3.9094 | 3.249 | 41.1914 | 31.5036 | 4.9724 |  | 2.1287 | 454.8535 | -0.068 | 0.4041 | 0.094 | 0.5078 | 22.2676
1998-03-28 | 15:26 | -0.0042725 | 34.3243 | 31.3955 | 3.8334 | 3.9041 | 3.2534 | 41.2874 | 31.5341 | 4.9726 |  | 2.1287 | 454.2432 | -0.068 | 0.4028 | 0.0952 | 0.5078 | 22.2676
1998-03-28 | 15:26 | -0.0042725 | 34.329 | 31.4537 | 3.8368 | 3.9041 | 3.2519 | 41.1066 | 31.616 | 4.9587 |  | 2.1409 | 454.8535 | 0.0846 | 0.4028 | 0.094 | 0.5078 | 23.4883
1998-03-28 | 15:26 | -0.0042725 | 34.2859 | 31.3729 | 3.8354 | 3.9044 | 3.2508 | 41.1059 | 31.4887 | 4.9545 |  | 2.1287 | 454.8535 | -0.068 | 0.4028 | 0.094 | 0.5078 | 23.4883
1998-03-28 | 15:26 | -0.0045776 | 34.2727 | 31.4086 | 3.8331 | 3.9047 | 3.2449 | 41.1125 | 31.4901 | 4.9479 |  | 2.1165 | 454.8535 | -0.068 | 0.4016 | 0.0928 | 0.5066 | 23.4883
1998-03-28 | 15:26 | -0.0045776 | 34.3121 | 31.3315 | 3.8321 | 3.9018 | 3.2457 | 41.2665 | 31.5067 | 4.95 |  | 2.1287 | 454.2432 | -0.068 | 0.4028 | 0.094 | 0.5078 | 22.2676
1998-03-28 | 15:26 | -0.0045776 | 34.3641 | 31.4163 | 3.833 | 3.9019 | 3.2434 | 41.0541 | 31.6248 | 4.9454 |  | 2.1287 | 454.8535 | 0.0846 | 0.4041 | 0.0952 | 0.509 | 24.709
1998-03-28 | 15:26 | -0.0045776 | 34.2005 | 31.3914 | 3.828 | 3.9019 | 3.2434 | 41.3128 | 31.5134 | 4.9501 |  | 2.1165 | 454.8535 | -0.2206 | 0.4028 | 0.094 | 0.5078 | 22.2676
1998-03-28 | 15:26 | -0.0042725 | 34.3138 | 31.4004 | 3.8314 | 3.8992 | 3.2439 | 41.0057 | 31.502 | 4.9618 |  | 2.1287 | 455.4639 | -0.068 | 0.4016 | 0.094 | 0.5078 | 23.4883
1998-03-28 | 15:26 | -0.0042725 | 34.1844 | 31.4158 | 3.8309 | 3.8991 | 3.2466 | 41.029 | 31.4953 | 4.9547 |  | 2.1287 | 454.8535 | -0.068 | 0.4016 | 0.094 | 0.5066 | 22.2676
1998-03-28 | 15:26 | -0.0045776 | 34.202 | 31.3929 | 3.8336 | 3.9048 | 3.2478 | 40.9902 | 31.5026 | 4.955 |  | 2.1287 | 454.8535 | -0.2206 | 0.4016 | 0.0952 | 0.509 | 23.4883
1998-03-28 | 15:26 | -0.0039673 | 34.2369 | 31.3331 | 3.8327 | 3.8965 | 3.2444 | 40.9437 | 31.4134 | 4.9525 |  | 2.1287 | 454.2432 | -0.068 | 0.4028 | 0.0952 | 0.5078 | 23.4883
1998-03-28 | 15:26 | -0.0039673 | 34.2369 | 31.3331 | 3.8327 | 3.8965 | 3.2444 | 40.9437 | 31.4134 | 4.9525 |  | 2.1287 | 454.2432 | -0.068 | 0.4028 | 0.0952 | 0.5078 | 23.4883
1998-03-28 | 15:26 | -0.0042725 | 34.2426 | 31.4343 | 3.8311 | 3.902 | 3.2482 | 41.0474 | 31.5023 | 4.9479 |  | 2.1287 | 454.8535 | 0.0846 | 0.4028 | 0.094 | 0.509 | 24.709
1998-03-28 | 15:26 | -0.0045776 | 34.1106 | 31.4024 | 3.8283 | 3.894 | 3.2432 | 40.8966 | 31.4502 | 4.9435 |  | 2.1287 | 454.2432 | 0.0846 | 0.4028 | 0.094 | 0.5066 | 23.4883
1998-03-28 | 15:26 | -0.0042725 | 34.171 | 31.3592 | 3.8239 | 3.8857 | 3.2402 | 40.9901 | 31.3962 | 4.941 |  | 2.1287 | 454.8535 | -0.068 | 0.4028 | 0.0952 | 0.5078 | 23.4883
1998-03-28 | 15:26 | -0.0045776 | 34.2278 | 31.3846 | 3.8231 | 3.8939 | 3.236 | 40.9698 | 31.3786 | 4.9457 |  | 2.1165 | 454.8535 | -0.068 | 0.4028 | 0.0952 | 0.5078 | 23.4883
1998-03-28 | 15:26 | -0.0045776 | 34.1413 | 31.3267 | 3.8215 | 3.8858 | 3.2314 | 40.946 | 31.4856 | 4.9481 |  | 2.1165 | 454.8535 | -0.068 | 0.4028 | 0.094 | 0.5103 | 24.709
1998-03-28 | 15:26 | -0.0042725 | 34.114 | 31.3923 | 3.8158 | 3.8911 | 3.2317 | 40.9153 | 31.4491 | 4.9363 |  | 2.1165 | 454.2432 | 0.0846 | 0.4016 | 0.094 | 0.5078 | 23.4883
1998-03-28 | 15:26 | -0.0045776 | 34.0901 | 31.3354 | 3.8105 | 3.8859 | 3.2352 | 41.0041 | 31.4208 | 4.9412 |  | 2.1165 | 455.4639 | -0.068 | 0.4028 | 0.094 | 0.5103 | 23.4883
1998-03-28 | 15:26 | -0.0045776 | 34.0901 | 31.3354 | 3.8105 | 3.8859 | 3.2352 | 41.0041 | 31.4208 | 4.9412 |  | 2.1165 | 455.4639 | -0.068 | 0.4028 | 0.094 | 0.5103 | 23.4883
1998-03-28 | 15:26 | -0.0045776 | 34.0298 | 31.3118 | 3.8064 | 3.8888 | 3.2325 | 40.9151 | 31.4573 | 4.9345 |  | 2.1287 | 454.2432 | -0.068 | 0.4016 | 0.094 | 0.5078 | 22.2676
1998-03-28 | 15:26 | -0.0045776 | 33.9723 | 31.2943 | 3.8097 | 3.8778 | 3.239 | 41.0504 | 31.4155 | 4.9251 |  | 2.1287 | 453.0225 | -0.068 | 0.4028 | 0.094 | 0.509 | 23.4883
1998-03-28 | 15:26 | -0.0045776 | 34.0655 | 31.1851 | 3.8106 | 3.8887 | 3.2339 | 40.832 | 31.4983 | 4.9228 |  | 2.1165 | 452.4121 | -0.068 | 0.4004 | 0.094 | 0.5078 | 24.709
1998-03-28 | 15:26 | -0.0042725 | 33.9817 | 31.2933 | 3.8126 | 3.8831 | 3.23 | 40.8595 | 31.3378 | 4.9272 |  | 2.1287 | 452.4121 | 0.0846 | 0.4016 | 0.0952 | 0.5078 | 22.2676
1998-03-28 | 15:26 | -0.0042725 | 33.9817 | 31.2933 | 3.8126 | 3.8831 | 3.23 | 40.8595 | 31.3378 | 4.9272 |  | 2.1287 | 452.4121 | 0.0846 | 0.4016 | 0.0952 | 0.5078 | 22.2676
1998-03-28 | 15:26 | -0.0045776 | 33.9269 | 31.287 | 3.8064 | 3.8861 | 3.2288 | 41.0434 | 31.4162 | 4.9299 |  | 2.1165 | 452.4121 | 0.0846 | 0.4028 | 0.094 | 0.5078 | 22.2676
1998-03-28 | 15:26 | -0.0045776 | 33.9844 | 31.338 | 3.8035 | 3.8916 | 3.2326 | 40.8419 | 31.3752 | 4.9323 |  | 2.1287 | 453.0225 | -0.068 | 0.4028 | 0.094 | 0.5078 | 22.2676
1998-03-28 | 15:26 | -0.0045776 | 33.9686 | 31.3293 | 3.8073 | 3.8861 | 3.2316 | 40.8415 | 31.4696 | 4.9346 |  | 2.1287 | 453.0225 | -0.068 | 0.4016 | 0.094 | 0.509 | 22.2676
1998-03-28 | 15:26 | -0.0045776 | 33.9436 | 31.2797 | 3.8146 | 3.889 | 3.2397 | 40.7721 | 31.1492 | 4.9137 |  | 2.1287 | 453.0225 | -0.068 | 0.4016 | 0.094 | 0.5078 | 24.709
1998-03-28 | 15:26 | -0.0042725 | 33.9752 | 31.3055 | 3.8126 | 3.8836 | 3.236 | 40.7645 | 31.4055 | 4.9231 |  | 2.1165 | 452.4121 | -0.068 | 0.4028 | 0.094 | 0.5078 | 23.4883
1998-03-28 | 15:26 | -0.0042725 | 33.9198 | 31.3155 | 3.8144 | 3.881 | 3.2371 | 40.6916 | 31.3592 | 4.921 |  | 2.1165 | 453.0225 | -0.068 | 0.4016 | 0.094 | 0.509 | 23.4883
1998-03-28 | 15:26 | -0.0039673 | 34.0016 | 31.3397 | 3.8075 | 3.8727 | 3.2351 | 40.6572 | 31.4 | 4.9115 |  | 2.1165 | 452.4121 | -0.068 | 0.4016 | 0.094 | 0.5066 | 23.4883
1998-03-28 | 15:26 | -0.0045776 | 33.9903 | 31.3471 | 3.8108 | 3.8835 | 3.2388 | 40.6769 | 31.3044 | 4.9277 |  | 2.1043 | 452.4121 | -0.068 | 0.4016 | 0.094 | 0.5078 | 22.2676
1998-03-28 | 15:26 | -0.0045776 | 34.028 | 31.3403 | 3.8118 | 3.881 | 3.2366 | 40.8114 | 31.489 | 4.9186 |  | 2.1165 | 452.4121 | -0.068 | 0.4016 | 0.094 | 0.509 | 22.2676
1998-03-28 | 15:26 | -0.0042725 | 33.9051 | 31.2996 | 3.8064 | 3.8784 | 3.232 | 40.7175 | 31.4071 | 4.9258 |  | 2.1165 | 452.4121 | -0.068 | 0.4016 | 0.0928 | 0.5078 | 23.4883
1998-03-28 | 15:26 | -0.0042725 | 33.8868 | 31.3051 | 3.8091 | 3.8808 | 3.2322 | 40.735 | 31.3934 | 4.902 |  | 2.1287 | 453.6328 | -0.2206 | 0.4016 | 0.0952 | 0.5066 | 23.4883
1998-03-28 | 15:26 | -0.0042725 | 33.9437 | 31.2967 | 3.8044 | 3.8835 | 3.2336 | 40.6852 | 31.221 | 4.9114 |  | 2.1287 | 452.4121 | -0.068 | 0.4028 | 0.094 | 0.509 | 23.4883
1998-03-28 | 15:26 | -0.0045776 | 33.8764 | 31.2378 | 3.8044 | 3.8781 | 3.2308 | 40.735 | 31.3993 | 4.9161 |  | 2.1409 | 452.4121 | -0.068 | 0.4028 | 0.094 | 0.5078 | 22.2676
1998-03-28 | 15:26 | -0.0042725 | 33.7848 | 31.2565 | 3.8029 | 3.8783 | 3.2305 | 40.6415 | 31.2937 | 4.914 |  | 2.1409 | 451.8018 | -0.068 | 0.4028 | 0.094 | 0.5078 | 23.4883
1998-03-28 | 15:27 | -0.0045776 | 33.8358 | 31.1965 | 3.8007 | 3.8754 | 3.2299 | 40.6903 | 31.2514 | 4.9092 |  | 2.1165 | 453.0225 | -0.068 | 0.4004 | 0.094 | 0.5078 | 22.2676
1998-03-28 | 15:27 | -0.0045776 | 33.7523 | 31.23 | 3.7994 | 3.8781 | 3.228 | 40.5818 | 31.3642 | 4.9044 |  | 2.1165 | 453.0225 | -0.068 | 0.4028 | 0.094 | 0.5078 | 24.709
1998-03-28 | 15:27 | -0.0042725 | 33.8038 | 31.2715 | 3.7997 | 3.8698 | 3.2298 | 40.4853 | 31.2747 | 4.8926 |  | 2.1165 | 453.0225 | 0.0846 | 0.4028 | 0.094 | 0.5078 | 23.4883
1998-03-28 | 15:27 | -0.0042725 | 33.6951 | 31.154 | 3.7985 | 3.8754 | 3.2285 | 40.4901 | 31.3642 | 4.8974 |  | 2.1165 | 453.0225 | -0.068 | 0.4016 | 0.0928 | 0.5078 | 23.4883
1998-03-28 | 15:27 | -0.0042725 | 33.7367 | 31.1033 | 3.7985 | 3.8781 | 3.2256 | 40.5276 | 31.3404 | 4.8974 |  | 2.1287 | 453.0225 | -0.068 | 0.4028 | 0.0952 | 0.5078 | 23.4883
1998-03-28 | 15:27 | -0.0045776 | 33.7051 | 31.0775 | 3.7899 | 3.8726 | 3.2213 | 40.5355 | 31.352 | 4.8997 |  | 2.1287 | 452.4121 | -0.068 | 0.4028 | 0.094 | 0.5078 | 24.709
1998-03-28 | 15:27 | -0.0045776 | 33.7844 | 31.2477 | 3.7905 | 3.8727 | 3.2224 | 40.4075 | 31.3113 | 4.8905 |  | 2.1287 | 453.0225 | -0.068 | 0.4016 | 0.094 | 0.5078 | 24.709
1998-03-28 | 15:27 | -0.0045776 | 33.6803 | 31.1464 | 3.7837 | 3.8673 | 3.2172 | 40.4326 | 31.3588 | 4.8882 |  | 2.1287 | 453.0225 | -0.068 | 0.4004 | 0.094 | 0.5078 | 22.2676
1998-03-28 | 15:27 | -0.0042725 | 33.6698 | 31.1718 | 3.7892 | 3.8645 | 3.2181 | 40.3823 | 31.2578 | 4.8905 |  | 2.1409 | 453.0225 | -0.068 | 0.4016 | 0.094 | 0.5078 | 23.4883
1998-03-28 | 15:27 | -0.0042725 | 33.6622 | 31.1187 | 3.783 | 3.867 | 3.2217 | 40.4089 | 31.2204 | 4.8878 |  | 2.1287 | 453.0225 | 0.0846 | 0.4016 | 0.094 | 0.5078 | 22.2676
1998-03-28 | 15:27 | -0.0042725 | 33.6048 | 31.1018 | 3.7847 | 3.8615 | 3.2212 | 40.3629 | 31.1846 | 4.8784 |  | 2.1165 | 452.4121 | -0.068 | 0.4028 | 0.0952 | 0.5078 | 23.4883
1998-03-28 | 15:27 | -0.0042725 | 33.7094 | 31.1696 | 3.7873 | 3.8615 | 3.225 | 40.4134 | 31.2086 | 4.8855 |  | 2.1165 | 453.0225 | -0.068 | 0.4028 | 0.094 | 0.509 | 24.709
1998-03-28 | 15:27 | -0.0045776 | 33.4893 | 31.1521 | 3.7791 | 3.8697 | 3.2212 | 40.3666 | 31.0825 | 4.8831 |  | 2.1287 | 453.0225 | -0.068 | 0.4028 | 0.094 | 0.5078 | 24.709
1998-03-28 | 15:27 | -0.0042725 | 33.6256 | 31.1945 | 3.7825 | 3.867 | 3.2193 | 40.2663 | 31.1306 | 4.8925 |  | 2.1409 | 453.0225 | -0.068 | 0.4016 | 0.094 | 0.509 | 23.4883
1998-03-28 | 15:27 | -0.0045776 | 33.5178 | 31.1122 | 3.7742 | 3.8562 | 3.2185 | 40.3526 | 31.317 | 4.8787 |  | 2.1165 | 453.0225 | -0.068 | 0.4016 | 0.094 | 0.5066 | 22.2676
1998-03-28 | 15:27 | -0.0045776 | 33.5472 | 31.0847 | 3.7791 | 3.8615 | 3.2174 | 40.304 | 31.2084 | 4.869 |  | 2.1287 | 453.0225 | -0.068 | 0.4028 | 0.094 | 0.5078 | 23.4883
1998-03-28 | 15:27 | -0.0045776 | 33.5472 | 31.0847 | 3.7791 | 3.8615 | 3.2174 | 40.304 | 31.2084 | 4.869 |  | 2.1287 | 453.0225 | -0.068 | 0.4028 | 0.094 | 0.5078 | 23.4883
1998-03-28 | 15:27 | -0.0045776 | 33.5721 | 31.0919 | 3.7802 | 3.8503 | 3.2196 | 40.2648 | 31.1956 | 4.8759 |  | 2.1165 | 453.0225 | -0.068 | 0.4016 | 0.0952 | 0.509 | 23.4883
1998-03-28 | 15:27 | -0.0045776 | 33.5733 | 31.0509 | 3.7774 | 3.8505 | 3.2179 | 40.2747 | 31.1306 | 4.8713 |  | 2.1165 | 452.4121 | -0.068 | 0.4016 | 0.094 | 0.5078 | 22.2676
1998-03-28 | 15:27 | -0.0039673 | 33.5385 | 31.0527 | 3.7776 | 3.8507 | 3.2157 | 40.3061 | 31.2632 | 4.8786 |  | 2.1287 | 452.4121 | 0.0846 | 0.4016 | 0.094 | 0.509 | 24.709
1998-03-28 | 15:27 | -0.0045776 | 33.4951 | 31.0511 | 3.7787 | 3.8533 | 3.2179 | 40.3672 | 31.1667 | 4.8808 |  | 2.1043 | 453.0225 | -0.2206 | 0.4016 | 0.094 | 0.509 | 23.4883
1998-03-28 | 15:27 | -0.0045776 | 33.4179 | 31.0866 | 3.7767 | 3.8535 | 3.2147 | 40.1969 | 31.1199 | 4.8692 |  | 2.1409 | 453.0225 | -0.068 | 0.4016 | 0.0952 | 0.5078 | 22.2676
1998-03-28 | 15:27 | -0.0042725 | 33.4586 | 31.1191 | 3.7757 | 3.8506 | 3.2117 | 40.145 | 31.2147 | 4.8761 |  | 2.1409 | 452.4121 | 0.0846 | 0.4016 | 0.094 | 0.509 | 22.2676
1998-03-28 | 15:27 | -0.0048828 | 33.5588 | 31.145 | 3.7741 | 3.8479 | 3.2099 | 40.2508 | 31.1553 | 4.8715 |  | 2.1409 | 453.0225 | 0.0846 | 0.4028 | 0.094 | 0.4968 | 24.709
1998-03-28 | 15:27 | -0.0045776 | 33.4385 | 31.0184 | 3.7767 | 3.8507 | 3.2137 | 40.2679 | 31.0536 | 4.8692 |  | 2.1165 | 453.0225 | -0.068 | 0.4028 | 0.094 | 0.4956 | 23.4883
1998-03-28 | 15:27 | -0.0045776 | 33.5701 | 30.985 | 3.7767 | 3.8535 | 3.2104 | 40.2349 | 31.1499 | 4.8574 |  | 2.1409 | 453.0225 | -0.068 | 0.4028 | 0.094 | 0.4968 | 22.2676
1998-03-28 | 15:27 | -0.0045776 | 33.4865 | 31.0023 | 3.7828 | 3.8508 | 3.2147 | 40.1342 | 31.012 | 4.8551 |  | 2.1287 | 452.4121 | -0.068 | 0.4028 | 0.094 | 0.4956 | 23.4883
1998-03-28 | 15:27 | -0.0045776 | 33.4865 | 31.0023 | 3.7828 | 3.8508 | 3.2147 | 40.1342 | 31.012 | 4.8551 |  | 2.1287 | 452.4121 | -0.068 | 0.4028 | 0.094 | 0.4956 | 23.4883
1998-03-28 | 15:27 | -0.0042725 | 33.5078 | 31.1549 | 3.7811 | 3.8563 | 3.2148 | 40.3153 | 31.0423 | 4.8622 |  | 2.1287 | 452.4121 | 0.0846 | 0.4016 | 0.094 | 0.4956 | 24.709
1998-03-28 | 15:27 | -0.0042725 | 33.4154 | 31.0132 | 3.783 | 3.8538 | 3.2136 | 40.158 | 31.1337 | 4.8554 |  | 2.1287 | 452.4121 | -0.068 | 0.4016 | 0.094 | 0.4968 | 22.2676
1998-03-28 | 15:27 | -0.0042725 | 33.3476 | 31.1154 | 3.7792 | 3.8456 | 3.2131 | 40.1123 | 31.182 | 4.8532 |  | 2.1165 | 453.0225 | -0.068 | 0.4028 | 0.0952 | 0.4944 | 23.4883
1998-03-28 | 15:27 | -0.0042725 | 33.3476 | 31.1154 | 3.7792 | 3.8456 | 3.2131 | 40.1123 | 31.182 | 4.8532 |  | 2.1165 | 453.0225 | -0.068 | 0.4028 | 0.0952 | 0.4944 | 23.4883
1998-03-28 | 15:27 | -0.0045776 | 33.4206 | 31.0724 | 3.7753 | 3.8483 | 3.205 | 40.305 | 31.1456 | 4.8554 |  | 2.1165 | 452.4121 | -0.068 | 0.4028 | 0.094 | 0.4956 | 23.4883
1998-03-28 | 15:27 | -0.0039673 | 33.4051 | 31.0472 | 3.7757 | 3.8483 | 3.2026 | 40.1329 | 31.1218 | 4.8436 |  | 2.1287 | 453.6328 | 0.0846 | 0.4028 | 0.0964 | 0.498 | 24.709
1998-03-28 | 15:27 | -0.0045776 | 33.3901 | 31.0735 | 3.7715 | 3.8456 | 3.2065 | 40.1928 | 31.1104 | 4.8485 |  | 2.1165 | 453.0225 | 0.0846 | 0.4028 | 0.094 | 0.4956 | 23.4883
1998-03-28 | 15:27 | -0.0045776 | 33.4498 | 31.0923 | 3.7765 | 3.8514 | 3.2091 | 40.1991 | 31.0756 | 4.8487 |  | 2.1287 | 453.0225 | -0.068 | 0.4028 | 0.094 | 0.4956 | 24.709
1998-03-28 | 15:27 | -0.0042725 | 33.2466 | 30.9705 | 3.7731 | 3.8455 | 3.2131 | 40.1367 | 31.0555 | 4.8436 |  | 2.1287 | 453.0225 | -0.068 | 0.4041 | 0.0952 | 0.4956 | 22.2676
1998-03-28 | 15:27 | -0.0042725 | 33.2466 | 30.9705 | 3.7731 | 3.8455 | 3.2131 | 40.1367 | 31.0555 | 4.8436 |  | 2.1287 | 453.0225 | -0.068 | 0.4041 | 0.0952 | 0.4956 | 22.2676
1998-03-28 | 15:27 | -0.0045776 | 33.4009 | 30.9975 | 3.7724 | 3.8457 | 3.2108 | 40.0583 | 31.1226 | 4.8485 |  | 2.1165 | 452.4121 | -0.068 | 0.4016 | 0.094 | 0.4968 | 23.4883
1998-03-28 | 15:27 | -0.0045776 | 33.4009 | 30.9975 | 3.7724 | 3.8457 | 3.2108 | 40.0583 | 31.1226 | 4.8485 |  | 2.1165 | 452.4121 | -0.068 | 0.4016 | 0.094 | 0.4968 | 23.4883
1998-03-28 | 15:27 | -0.0045776 | 33.3155 | 30.9962 | 3.7693 | 3.8372 | 3.2102 | 40.0906 | 31.1218 | 4.846 |  | 2.1409 | 452.4121 | -0.068 | 0.4028 | 0.094 | 0.4968 | 21.0469
1998-03-28 | 15:27 | -0.0045776 | 33.2841 | 31.0304 | 3.7676 | 3.8345 | 3.2122 | 40.0403 | 31.098 | 4.8341 |  | 2.1287 | 453.0225 | -0.2206 | 0.4016 | 0.094 | 0.4968 | 22.2676
1998-03-28 | 15:27 | -0.0045776 | 33.2704 | 31.0411 | 3.7687 | 3.8403 | 3.2 | 39.9708 | 31.0152 | 4.8297 |  | 2.1165 | 453.0225 | -0.068 | 0.4016 | 0.0928 | 0.4956 | 22.2676
1998-03-28 | 15:27 | -0.0045776 | 33.3017 | 30.9389 | 3.7652 | 3.8375 | 3.2047 | 40.0761 | 30.9969 | 4.8344 |  | 2.1165 | 453.0225 | -0.068 | 0.4028 | 0.094 | 0.4968 | 22.2676
1998-03-28 | 15:27 | -0.0045776 | 33.2633 | 30.9459 | 3.7633 | 3.8345 | 3.2017 | 40.0364 | 30.9959 | 4.8342 |  | 2.1165 | 453.6328 | -0.068 | 0.4016 | 0.094 | 0.4968 | 22.2676
1998-03-28 | 15:27 | -0.0042725 | 33.2859 | 30.9049 | 3.7622 | 3.8292 | 3.2014 | 40.0592 | 31.0571 | 4.8297 |  | 2.1287 | 452.4121 | -0.2206 | 0.4016 | 0.0928 | 0.4956 | 23.4883
1998-03-28 | 15:27 | -0.0045776 | 33.2492 | 30.9307 | 3.7609 | 3.832 | 3.2047 | 39.9496 | 30.8944 | 4.8154 |  | 2.1165 | 452.4121 | -0.068 | 0.4016 | 0.0952 | 0.4956 | 23.4883
1998-03-28 | 15:27 | -0.0042725 | 33.1581 | 30.8784 | 3.7595 | 3.8318 | 3.2065 | 40.037 | 30.9963 | 4.82 |  | 2.1287 | 452.4121 | -0.068 | 0.4028 | 0.094 | 0.4968 | 23.4883
1998-03-28 | 15:27 | -0.0045776 | 33.2075 | 30.9907 | 3.7631 | 3.832 | 3.2053 | 39.9629 | 31.0457 | 4.8274 |  | 2.1287 | 452.4121 | 0.2372 | 0.4016 | 0.094 | 0.4968 | 23.4883
1998-03-28 | 15:27 | -0.0045776 | 33.1798 | 30.896 | 3.7596 | 3.8264 | 3.2066 | 39.9192 | 30.9786 | 4.8225 |  | 2.1165 | 451.8018 | -0.068 | 0.4028 | 0.0952 | 0.4968 | 22.2676
1998-03-28 | 15:27 | -0.0048828 | 33.2221 | 30.9215 | 3.7639 | 3.8236 | 3.2037 | 39.97 | 30.7969 | 4.8201 |  | 2.1165 | 453.0225 | -0.068 | 0.4041 | 0.0952 | 0.4968 | 23.4883
1998-03-28 | 15:27 | -0.0048828 | 33.1266 | 30.8531 | 3.7608 | 3.8236 | 3.2027 | 40.0331 | 30.9361 | 4.82 |  | 2.1287 | 453.6328 | -0.068 | 0.4016 | 0.094 | 0.4956 | 22.2676
1998-03-28 | 15:27 | -0.0039673 | 33.077 | 30.9024 | 3.7598 | 3.8234 | 3.1973 | 39.8192 | 30.9349 | 4.8102 |  | 2.1287 | 453.6328 | 0.2372 | 0.4028 | 0.0952 | 0.4968 | 23.4883
1998-03-28 | 15:27 | -0.0045776 | 33.0538 | 30.8461 | 3.7554 | 3.8237 | 3.1952 | 39.8697 | 30.9432 | 4.8107 |  | 2.1409 | 452.4121 | -0.068 | 0.4028 | 0.094 | 0.4968 | 23.4883
1998-03-28 | 15:27 | -0.0045776 | 33.0538 | 30.8461 | 3.7554 | 3.8237 | 3.1952 | 39.8697 | 30.9432 | 4.8107 |  | 2.1409 | 452.4121 | -0.068 | 0.4028 | 0.094 | 0.4968 | 23.4883
1998-03-28 | 15:27 | -0.0042725 | 33.0224 | 30.9913 | 3.7554 | 3.8266 | 3.1958 | 39.7854 | 30.8891 | 4.806 |  | 2.1165 | 452.4121 | -0.2206 | 0.4016 | 0.094 | 0.4956 | 23.4883
1998-03-28 | 15:27 | -0.0045776 | 33.0321 | 30.7433 | 3.7553 | 3.8209 | 3.1957 | 39.746 | 30.9731 | 4.8059 |  | 2.1287 | 453.6328 | 0.0846 | 0.4028 | 0.0952 | 0.4956 | 24.709
1998-03-28 | 15:27 | -0.0045776 | 33.0746 | 30.8542 | 3.7579 | 3.8209 | 3.1952 | 39.6863 | 30.9187 | 4.8106 |  | 2.1165 | 452.4121 | -0.068 | 0.4016 | 0.094 | 0.4956 | 23.4883
1998-03-28 | 15:27 | -0.0042725 | 33.0374 | 30.8287 | 3.7549 | 3.8237 | 3.2004 | 39.7885 | 30.9187 | 4.8154 |  | 2.1287 | 453.0225 | -0.068 | 0.4041 | 0.0964 | 0.4968 | 23.4883
1998-03-28 | 15:28 | -0.0042725 | 33.0274 | 30.8292 | 3.7563 | 3.8182 | 3.1986 | 39.7806 | 30.9312 | 4.8012 |  | 2.1409 | 453.0225 | -0.068 | 0.4028 | 0.0952 | 0.4968 | 23.4883
1998-03-28 | 15:28 | -0.0045776 | 32.8939 | 30.7521 | 3.7549 | 3.8126 | 3.1933 | 39.7378 | 30.8341 | 4.8011 |  | 2.1287 | 453.0225 | -0.068 | 0.4041 | 0.094 | 0.4968 | 22.2676
1998-03-28 | 15:28 | -0.0042725 | 33.0383 | 30.7612 | 3.7585 | 3.8127 | 3.1886 | 39.7384 | 30.9011 | 4.8036 |  | 2.1287 | 452.4121 | -0.068 | 0.4028 | 0.0952 | 0.4956 | 23.4883
1998-03-28 | 15:28 | -0.0042725 | 32.9856 | 30.7105 | 3.7564 | 3.8155 | 3.1924 | 39.6239 | 30.8833 | 4.7965 |  | 2.1287 | 452.4121 | -0.068 | 0.4028 | 0.094 | 0.4956 | 22.2676
1998-03-28 | 15:28 | -0.0042725 | 32.9382 | 30.7794 | 3.7538 | 3.8211 | 3.1968 | 39.7439 | 30.8898 | 4.7966 |  | 2.1165 | 453.0225 | -0.068 | 0.4016 | 0.094 | 0.4956 | 22.2676
1998-03-28 | 15:28 | -0.0045776 | 33.0346 | 30.8056 | 3.7543 | 3.8129 | 3.1993 | 39.6593 | 30.8598 | 4.7871 |  | 2.1165 | 452.4121 | -0.068 | 0.4028 | 0.0952 | 0.4956 | 23.4883
1998-03-28 | 15:28 | -0.0045776 | 32.9926 | 30.8403 | 3.7475 | 3.8157 | 3.1931 | 39.6172 | 30.9026 | 4.7919 |  | 2.1287 | 451.8018 | 0.0846 | 0.4028 | 0.094 | 0.4956 | 24.709
1998-03-28 | 15:28 | -0.0042725 | 32.971 | 30.823 | 3.7483 | 3.8073 | 3.1926 | 39.6127 | 30.7506 | 4.7823 |  | 2.1287 | 452.4121 | -0.068 | 0.4016 | 0.094 | 0.4968 | 23.4883
1998-03-28 | 15:28 | -0.0042725 | 32.8878 | 30.8336 | 3.7485 | 3.8159 | 3.1937 | 39.568 | 30.7458 | 4.7874 |  | 2.1287 | 452.4121 | -0.068 | 0.4028 | 0.094 | 0.4956 | 23.4883
1998-03-28 | 15:28 | -0.0045776 | 32.9843 | 30.7402 | 3.7503 | 3.8132 | 3.1904 | 39.5686 | 30.7401 | 4.7899 |  | 2.1287 | 452.4121 | 0.0846 | 0.4016 | 0.0928 | 0.4956 | 22.2676
1998-03-28 | 15:28 | -0.0039673 | 32.9176 | 30.7887 | 3.7483 | 3.8184 | 3.1863 | 39.6296 | 30.8296 | 4.7823 |  | 2.1287 | 452.4121 | -0.068 | 0.4016 | 0.094 | 0.4968 | 23.4883
1998-03-28 | 15:28 | -0.0039673 | 32.9176 | 30.7887 | 3.7483 | 3.8184 | 3.1863 | 39.6296 | 30.8296 | 4.7823 |  | 2.1287 | 452.4121 | -0.068 | 0.4016 | 0.094 | 0.4968 | 23.4883
1998-03-28 | 15:28 | -0.0045776 | 32.914 | 30.7307 | 3.755 | 3.8103 | 3.1894 | 39.5247 | 30.6845 | 4.7801 |  | 2.1409 | 452.4121 | -0.068 | 0.4016 | 0.094 | 0.4956 | 22.2676
1998-03-28 | 15:28 | -0.0039673 | 32.8018 | 30.7735 | 3.7415 | 3.8075 | 3.1836 | 39.5247 | 30.7517 | 4.7825 |  | 2.1287 | 452.4121 | -0.068 | 0.4016 | 0.094 | 0.4956 | 23.4883
1998-03-28 | 15:28 | -0.0042725 | 32.8757 | 30.7468 | 3.7432 | 3.813 | 3.1807 | 39.4636 | 30.7937 | 4.78 |  | 2.1165 | 452.4121 | -0.068 | 0.4028 | 0.094 | 0.4956 | 22.2676
1998-03-28 | 15:28 | -0.0042725 | 32.8864 | 30.7981 | 3.7397 | 3.8102 | 3.185 | 39.3906 | 30.6655 | 4.7824 |  | 2.1287 | 452.4121 | -0.068 | 0.4028 | 0.094 | 0.4968 | 22.2676
1998-03-28 | 15:28 | -0.0045776 | 32.7758 | 30.7658 | 3.7408 | 3.8104 | 3.1837 | 39.4785 | 30.7461 | 4.7706 |  | 2.1287 | 453.0225 | -0.068 | 0.4028 | 0.094 | 0.4968 | 22.2676
1998-03-28 | 15:28 | -0.0042725 | 32.8297 | 30.766 | 3.736 | 3.8021 | 3.1847 | 39.4145 | 30.8194 | 4.7827 |  | 2.1287 | 450.5811 | -0.068 | 0.3943 | 0.0952 | 0.4956 | 22.2676
1998-03-28 | 15:28 | -0.0045776 | 32.7108 | 30.7822 | 3.7407 | 3.802 | 3.1875 | 39.4348 | 30.7396 | 4.7681 |  | 2.1165 | 450.5811 | -0.068 | 0.3906 | 0.094 | 0.4956 | 24.709
1998-03-28 | 15:28 | -0.0045776 | 32.7534 | 30.7135 | 3.735 | 3.8047 | 3.1798 | 39.34 | 30.7638 | 4.7825 |  | 2.1165 | 451.1914 | 0.0846 | 0.3894 | 0.0952 | 0.4956 | 23.4883
1998-03-28 | 15:28 | -0.0042725 | 32.889 | 30.7153 | 3.7357 | 3.8021 | 3.1761 | 39.3764 | 30.7893 | 4.7731 |  | 2.1287 | 450.5811 | -0.068 | 0.3906 | 0.094 | 0.4956 | 23.4883
1998-03-28 | 15:28 | -0.0042725 | 32.7281 | 30.7065 | 3.7374 | 3.7965 | 3.1761 | 39.4491 | 30.8438 | 4.7731 |  | 2.1287 | 450.5811 | -0.2206 | 0.3906 | 0.0952 | 0.4968 | 23.4883
1998-03-28 | 15:28 | -0.0042725 | 32.7376 | 30.6881 | 3.7355 | 3.7964 | 3.1798 | 39.3489 | 30.7274 | 4.7681 |  | 2.1165 | 450.5811 | 0.0846 | 0.3918 | 0.0952 | 0.4968 | 23.4883
1998-03-28 | 15:28 | -0.0042725 | 32.7427 | 30.6878 | 3.7324 | 3.8019 | 3.1754 | 39.3227 | 30.6538 | 4.7657 |  | 2.1287 | 450.5811 | -0.068 | 0.3894 | 0.094 | 0.4956 | 22.2676
1998-03-28 | 15:28 | -0.0042725 | 32.7162 | 30.7822 | 3.7316 | 3.802 | 3.1793 | 39.3575 | 30.7091 | 4.7657 |  | 2.1287 | 450.5811 | -0.068 | 0.3918 | 0.0952 | 0.4968 | 23.4883
1998-03-28 | 15:28 | -0.0048828 | 32.5475 | 30.6746 | 3.7267 | 3.7996 | 3.1792 | 39.3142 | 30.6441 | 4.7614 |  | 2.1165 | 450.5811 | -0.068 | 0.3906 | 0.0928 | 0.4956 | 22.2676
1998-03-28 | 15:28 | -0.0045776 | 32.6797 | 30.6978 | 3.7308 | 3.7993 | 3.1785 | 39.3243 | 30.6241 | 4.7586 |  | 2.1165 | 451.1914 | -0.068 | 0.3894 | 0.094 | 0.4956 | 22.2676
1998-03-28 | 15:28 | -0.0045776 | 32.8209 | 30.7595 | 3.7336 | 3.8051 | 3.1839 | 39.2962 | 30.6804 | 4.7637 |  | 2.1287 | 450.5811 | -0.068 | 0.3894 | 0.094 | 0.4968 | 23.4883
1998-03-28 | 15:28 | -0.0042725 | 32.7283 | 30.6552 | 3.7309 | 3.7965 | 3.1775 | 39.3332 | 30.7649 | 4.7562 |  | 2.1165 | 450.5811 | -0.2206 | 0.3894 | 0.094 | 0.4956 | 22.2676
1998-03-28 | 15:28 | -0.0048828 | 32.7283 | 30.6552 | 3.7309 | 3.7965 | 3.1775 | 39.3332 | 30.7649 | 4.7562 |  | 2.1165 | 450.5811 | -0.2206 | 0.3894 | 0.094 | 0.4956 | 22.2676
1998-03-28 | 15:28 | -0.0048828 | 32.727 | 30.7225 | 3.7316 | 3.7936 | 3.1707 | 39.2327 | 30.6541 | 4.7585 |  | 2.1165 | 451.1914 | -0.068 | 0.3906 | 0.094 | 0.4956 | 22.2676
1998-03-28 | 15:28 | -0.0045776 | 32.621 | 30.6126 | 3.7339 | 3.7966 | 3.1761 | 39.1653 | 30.6122 | 4.7442 |  | 2.1287 | 450.5811 | 0.0846 | 0.3894 | 0.094 | 0.4956 | 23.4883
1998-03-28 | 15:28 | -0.0045776 | 32.5983 | 30.6885 | 3.7312 | 3.7936 | 3.176 | 39.2718 | 30.5807 | 4.7658 |  | 2.1165 | 450.5811 | -0.068 | 0.3894 | 0.094 | 0.4968 | 22.2676
1998-03-28 | 15:28 | -0.0045776 | 32.6667 | 30.701 | 3.7307 | 3.7969 | 3.1788 | 39.2891 | 30.6752 | 4.7591 |  | 2.1287 | 450.5811 | -0.068 | 0.3906 | 0.094 | 0.4956 | 22.2676
1998-03-28 | 15:28 | -0.0042725 | 32.6493 | 30.7083 | 3.7376 | 3.7967 | 3.1787 | 39.1019 | 30.5947 | 4.7589 |  | 2.1165 | 450.5811 | 0.0846 | 0.3906 | 0.0952 | 0.4956 | 23.4883
1998-03-28 | 15:28 | -0.0042725 | 32.7033 | 30.6572 | 3.7311 | 3.794 | 3.1806 | 39.2104 | 30.5026 | 4.7541 |  | 2.1287 | 451.1914 | -0.068 | 0.3906 | 0.094 | 0.4956 | 23.4883
1998-03-28 | 15:28 | -0.0042725 | 32.5747 | 30.7177 | 3.739 | 3.7884 | 3.1768 | 39.1764 | 30.6443 | 4.7566 |  | 2.1287 | 450.5811 | -0.068 | 0.3906 | 0.094 | 0.4956 | 22.2676
1998-03-28 | 15:28 | -0.0045776 | 32.5747 | 30.7177 | 3.739 | 3.7884 | 3.1768 | 39.1764 | 30.6443 | 4.7566 |  | 2.1287 | 450.5811 | -0.068 | 0.3906 | 0.094 | 0.4956 | 22.2676
1998-03-28 | 15:28 | -0.0042725 | 32.548 | 30.7437 | 3.7351 | 3.7941 | 3.1735 | 39.1638 | 30.5586 | 4.7566 |  | 2.1165 | 450.5811 | -0.068 | 0.3906 | 0.0952 | 0.4956 | 23.4883
1998-03-28 | 15:28 | -0.0042725 | 32.4925 | 30.6136 | 3.7301 | 3.7855 | 3.1709 | 39.1577 | 30.6251 | 4.7516 |  | 2.1287 | 450.5811 | -0.068 | 0.3906 | 0.094 | 0.4956 | 22.2676
1998-03-28 | 15:28 | -0.0042725 | 32.5394 | 30.6375 | 3.7373 | 3.7881 | 3.1741 | 39.0994 | 30.7035 | 4.7441 |  | 2.1409 | 450.5811 | -0.068 | 0.3906 | 0.094 | 0.4968 | 23.4883
1998-03-28 | 15:28 | -0.0045776 | 32.6492 | 30.6396 | 3.7341 | 3.7855 | 3.17 | 39.1753 | 30.5762 | 4.7419 |  | 2.1287 | 450.5811 | -0.068 | 0.3906 | 0.094 | 0.4956 | 23.4883
1998-03-28 | 15:28 | -0.0045776 | 32.5474 | 30.5973 | 3.7328 | 3.7856 | 3.1729 | 39.1803 | 30.5335 | 4.7493 |  | 2.1165 | 451.1914 | 0.0846 | 0.3894 | 0.094 | 0.4968 | 22.2676
1998-03-28 | 15:28 | -0.0045776 | 32.6159 | 30.6472 | 3.7366 | 3.7826 | 3.1761 | 39.092 | 30.5633 | 4.7369 |  | 2.1287 | 451.1914 | -0.068 | 0.3894 | 0.0964 | 0.4968 | 22.2676
1998-03-28 | 15:28 | -0.0048828 | 32.5098 | 30.6233 | 3.7342 | 3.7828 | 3.17 | 39.159 | 30.5645 | 4.7348 |  | 2.1287 | 451.1914 | -0.068 | 0.3906 | 0.0964 | 0.4968 | 22.2676
1998-03-28 | 15:28 | -0.0045776 | 32.6183 | 30.778 | 3.7329 | 3.7801 | 3.174 | 39.2546 | 30.5279 | 4.7324 |  | 2.1287 | 450.5811 | -0.068 | 0.3906 | 0.0964 | 0.4968 | 23.4883
1998-03-28 | 15:28 | -0.0042725 | 32.6183 | 30.778 | 3.7329 | 3.7801 | 3.174 | 39.2546 | 30.5279 | 4.7324 |  | 2.1287 | 450.5811 | -0.068 | 0.3906 | 0.0964 | 0.4968 | 23.4883
1998-03-28 | 15:28 | -0.0042725 | 32.6071 | 30.6063 | 3.7377 | 3.7772 | 3.171 | 39.0942 | 30.5707 | 4.7421 |  | 2.1165 | 450.5811 | -0.2206 | 0.3906 | 0.094 | 0.4956 | 23.4883
1998-03-28 | 15:28 | -0.0042725 | 32.5282 | 30.6513 | 3.737 | 3.7831 | 3.1683 | 39.1095 | 30.713 | 4.7399 |  | 2.1165 | 450.5811 | 0.0846 | 0.3906 | 0.0952 | 0.4968 | 22.2676
1998-03-28 | 15:28 | -0.0042725 | 32.4828 | 30.6919 | 3.7329 | 3.7828 | 3.1672 | 39.0811 | 30.5275 | 4.725 |  | 2.1287 | 450.5811 | -0.068 | 0.3918 | 0.094 | 0.4968 | 23.4883
1998-03-28 | 15:28 | -0.0042725 | 32.3545 | 30.5736 | 3.7352 | 3.783 | 3.1649 | 39.1004 | 30.5902 | 4.7302 |  | 2.1287 | 451.1914 | -0.068 | 0.3906 | 0.094 | 0.4956 | 22.2676
1998-03-28 | 15:28 | -0.0048828 | 32.4172 | 30.5509 | 3.733 | 3.7778 | 3.1642 | 39.1428 | 30.4937 | 4.7306 |  | 2.1043 | 450.5811 | -0.2206 | 0.3894 | 0.094 | 0.4944 | 22.2676
1998-03-28 | 15:28 | -0.0042725 | 32.3494 | 30.5567 | 3.7283 | 3.7746 | 3.1659 | 38.9836 | 30.4301 | 4.7253 |  | 2.1287 | 450.5811 | 0.0846 | 0.3918 | 0.094 | 0.4956 | 22.2676
1998-03-28 | 15:28 | -0.0042725 | 32.3876 | 30.5311 | 3.7309 | 3.7775 | 3.1635 | 38.9447 | 30.4551 | 4.7205 |  | 2.1287 | 451.1914 | -0.068 | 0.3906 | 0.094 | 0.4956 | 22.2676
1998-03-28 | 15:28 | -0.0048828 | 32.3188 | 30.576 | 3.725 | 3.7693 | 3.168 | 38.9554 | 30.4809 | 4.7159 |  | 2.1165 | 451.1914 | -0.068 | 0.3894 | 0.094 | 0.4956 | 23.4883
1998-03-28 | 15:28 | -0.0045776 | 32.405 | 30.5495 | 3.7271 | 3.7776 | 3.1631 | 38.9895 | 30.4743 | 4.7207 |  | 2.1165 | 451.1914 | 0.0846 | 0.3894 | 0.0842 | 0.4956 | 22.2676
1998-03-28 | 15:29 | -0.0042725 | 32.3986 | 30.5313 | 3.7327 | 3.7719 | 3.1577 | 38.9101 | 30.4428 | 4.7083 |  | 2.0188 | 451.1914 | 0.0846 | 0.3906 | 0.083 | 0.4968 | 23.4883
1998-03-28 | 15:29 | -0.0045776 | 32.4257 | 30.5485 | 3.7353 | 3.7719 | 3.1597 | 38.9492 | 30.3871 | 4.7059 |  | 2.0188 | 450.5811 | -0.068 | 0.3918 | 0.0818 | 0.4968 | 24.709
1998-03-28 | 15:29 | -0.0045776 | 32.2915 | 30.5156 | 3.7329 | 3.7692 | 3.1603 | 38.9031 | 30.45 | 4.7134 |  | 1.9944 | 451.1914 | -0.068 | 0.3894 | 0.0818 | 0.4956 | 23.4883
1998-03-28 | 15:29 | -0.0042725 | 32.3069 | 30.4715 | 3.7358 | 3.7748 | 3.1631 | 38.9455 | 30.4555 | 4.7084 |  | 2.0066 | 449.9707 | -0.068 | 0.3918 | 0.0818 | 0.4956 | 23.4883
1998-03-28 | 15:29 | -0.0042725 | 32.3741 | 30.5253 | 3.7347 | 3.7666 | 3.1633 | 38.9696 | 30.4631 | 4.7087 |  | 2.1165 | 450.5811 | -0.068 | 0.3906 | 0.083 | 0.4968 | 24.709
1998-03-28 | 15:29 | -0.0042725 | 32.4689 | 30.5484 | 3.7344 | 3.7691 | 3.1654 | 38.9839 | 30.4798 | 4.7034 |  | 2.1165 | 450.5811 | -0.068 | 0.3906 | 0.083 | 0.4968 | 23.4883
1998-03-28 | 15:29 | -0.0042725 | 32.4689 | 30.5484 | 3.7344 | 3.7691 | 3.1654 | 38.9839 | 30.4798 | 4.7034 |  | 2.1165 | 450.5811 | -0.068 | 0.3906 | 0.083 | 0.4968 | 23.4883
1998-03-28 | 15:29 | -0.0042725 | 32.3472 | 30.5601 | 3.7352 | 3.7778 | 3.1633 | 38.8785 | 30.4632 | 4.6965 |  | 2.1287 | 451.1914 | 0.2372 | 0.3906 | 0.0818 | 0.4968 | 22.2676
1998-03-28 | 15:29 | -0.0042725 | 32.3137 | 30.5935 | 3.7338 | 3.7665 | 3.1613 | 38.9862 | 30.512 | 4.711 |  | 2.1165 | 450.5811 | 0.0846 | 0.3906 | 0.0818 | 0.4956 | 22.2676
1998-03-28 | 15:29 | -0.0045776 | 32.2974 | 30.4557 | 3.7303 | 3.7637 | 3.1623 | 38.8512 | 30.3821 | 4.711 |  | 2.1287 | 450.5811 | -0.068 | 0.3894 | 0.0806 | 0.4968 | 23.4883
1998-03-28 | 15:29 | -0.0045776 | 32.2586 | 30.5154 | 3.7294 | 3.7664 | 3.1583 | 38.8548 | 30.3569 | 4.7085 |  | 2.1287 | 451.1914 | 0.0846 | 0.3906 | 0.083 | 0.4956 | 22.2676
1998-03-28 | 15:29 | -0.0045776 | 32.2658 | 30.4396 | 3.7304 | 3.7638 | 3.1585 | 38.8743 | 30.4633 | 4.7039 |  | 2.1287 | 450.5811 | -0.068 | 0.3906 | 0.0806 | 0.4968 | 25.9297
1998-03-28 | 15:29 | -0.0045776 | 32.2915 | 30.4208 | 3.7272 | 3.7664 | 3.1579 | 38.8726 | 30.419 | 4.6963 |  | 2.1287 | 450.5811 | -0.068 | 0.3918 | 0.0818 | 0.4956 | 23.4883
1998-03-28 | 15:29 | -0.0042725 | 32.1504 | 30.4215 | 3.7199 | 3.758 | 3.1526 | 38.7773 | 30.4257 | 4.694 |  | 2.1287 | 451.1914 | -0.2206 | 0.3906 | 0.0818 | 0.4956 | 23.4883
1998-03-28 | 15:29 | -0.0045776 | 32.1055 | 30.5237 | 3.7224 | 3.7664 | 3.1534 | 38.6709 | 30.4249 | 4.6938 |  | 2.1165 | 450.5811 | -0.2206 | 0.3918 | 0.083 | 0.4968 | 23.4883
1998-03-28 | 15:29 | -0.0042725 | 32.188 | 30.438 | 3.7202 | 3.7608 | 3.1598 | 38.7897 | 30.4314 | 4.6988 |  | 2.1287 | 449.9707 | -0.068 | 0.3918 | 0.083 | 0.4944 | 23.4883
1998-03-28 | 15:29 | -0.0045776 | 32.1175 | 30.4386 | 3.7199 | 3.758 | 3.1569 | 38.8034 | 30.407 | 4.6964 |  | 2.1043 | 450.5811 | -0.068 | 0.3894 | 0.0818 | 0.4944 | 23.4883
1998-03-28 | 15:29 | -0.0045776 | 32.0907 | 30.4046 | 3.7212 | 3.7581 | 3.158 | 38.7165 | 30.2707 | 4.6965 |  | 2.1165 | 450.5811 | -0.068 | 0.3906 | 0.0818 | 0.4956 | 22.2676
1998-03-28 | 15:29 | -0.0042725 | 32.1235 | 30.4391 | 3.723 | 3.7553 | 3.1507 | 38.5674 | 30.3764 | 4.6891 |  | 1.9944 | 450.5811 | -0.068 | 0.3894 | 0.0818 | 0.4968 | 22.2676
1998-03-28 | 15:29 | -0.0042725 | 32.1235 | 30.4391 | 3.723 | 3.7553 | 3.1507 | 38.5674 | 30.3764 | 4.6891 |  | 1.9944 | 450.5811 | -0.068 | 0.3894 | 0.0818 | 0.4968 | 22.2676
1998-03-28 | 15:29 | -0.0045776 | 32.1514 | 30.4311 | 3.7191 | 3.7553 | 3.1483 | 38.6777 | 30.4201 | 4.6916 |  | 1.9944 | 451.1914 | -0.2206 | 0.3894 | 0.0818 | 0.4956 | 22.2676
1998-03-28 | 15:29 | -0.0042725 | 32.1243 | 30.4486 | 3.7231 | 3.7497 | 3.1571 | 38.7218 | 30.2961 | 4.6843 |  | 2.0066 | 450.5811 | -0.2206 | 0.3906 | 0.083 | 0.4956 | 23.4883
1998-03-28 | 15:29 | -0.0042725 | 32.1062 | 30.4036 | 3.7198 | 3.7552 | 3.1521 | 38.6804 | 30.3074 | 4.6841 |  | 2.0066 | 450.5811 | -0.068 | 0.3906 | 0.0818 | 0.4968 | 22.2676
1998-03-28 | 15:29 | -0.0045776 | 32.1526 | 30.4927 | 3.7188 | 3.7611 | 3.1538 | 38.6791 | 30.2781 | 4.682 |  | 2.0066 | 451.1914 | -0.2206 | 0.3918 | 0.0818 | 0.4956 | 21.0469
1998-03-28 | 15:29 | -0.0045776 | 32.1526 | 30.4927 | 3.7188 | 3.7611 | 3.1538 | 38.6791 | 30.2781 | 4.682 |  | 2.0066 | 451.1914 | -0.2206 | 0.3918 | 0.0818 | 0.4956 | 21.0469
1998-03-28 | 15:29 | -0.0045776 | 32.0634 | 30.3529 | 3.7164 | 3.7525 | 3.1551 | 38.6071 | 30.2957 | 4.6744 |  | 1.9944 | 450.5811 | -0.2206 | 0.3894 | 0.0818 | 0.4968 | 22.2676
1998-03-28 | 15:29 | -0.0045776 | 32.1032 | 30.4408 | 3.714 | 3.7583 | 3.1538 | 38.714 | 30.3588 | 4.6771 |  | 2.0066 | 451.1914 | -0.068 | 0.3918 | 0.0818 | 0.4956 | 23.4883
1998-03-28 | 15:29 | -0.0045776 | 32.0368 | 30.2931 | 3.713 | 3.7554 | 3.1459 | 38.6387 | 30.2401 | 4.6696 |  | 1.9944 | 450.5811 | -0.068 | 0.3906 | 0.0818 | 0.4956 | 23.4883
1998-03-28 | 15:29 | -0.0045776 | 31.9837 | 30.3382 | 3.715 | 3.7528 | 3.1422 | 38.6451 | 30.3285 | 4.6723 |  | 2.0066 | 450.5811 | -0.068 | 0.3906 | 0.0818 | 0.4956 | 22.2676
1998-03-28 | 15:29 | -0.0045776 | 31.9655 | 30.4315 | 3.7113 | 3.7554 | 3.1435 | 38.4937 | 30.2713 | 4.6843 |  | 2.0188 | 450.5811 | 0.0846 | 0.3906 | 0.083 | 0.4968 | 22.2676
1998-03-28 | 15:29 | -0.0042725 | 32.059 | 30.4145 | 3.7118 | 3.7469 | 3.1469 | 38.7661 | 30.3337 | 4.6746 |  | 2.0066 | 449.9707 | -0.068 | 0.3906 | 0.0818 | 0.4956 | 23.4883
1998-03-28 | 15:29 | -0.0045776 | 31.9832 | 30.4068 | 3.7101 | 3.747 | 3.1451 | 38.5259 | 30.297 | 4.6722 |  | 2.0066 | 451.1914 | -0.2206 | 0.3906 | 0.0818 | 0.4968 | 23.4883
1998-03-28 | 15:29 | -0.0045776 | 31.9762 | 30.3274 | 3.7091 | 3.7469 | 3.1474 | 38.5286 | 30.2587 | 4.672 |  | 1.9944 | 450.5811 | -0.068 | 0.3918 | 0.0818 | 0.4956 | 22.2676
1998-03-28 | 15:29 | -0.0042725 | 31.8716 | 30.3188 | 3.7091 | 3.7469 | 3.1488 | 38.5462 | 30.2399 | 4.6646 |  | 2.0066 | 450.5811 | -0.068 | 0.3894 | 0.0818 | 0.4968 | 23.4883
1998-03-28 | 15:29 | -0.0042725 | 31.8716 | 30.3188 | 3.7091 | 3.7469 | 3.1488 | 38.5462 | 30.2399 | 4.6646 |  | 2.0066 | 450.5811 | -0.068 | 0.3894 | 0.0818 | 0.4968 | 23.4883
1998-03-28 | 15:29 | -0.0042725 | 31.8817 | 30.3525 | 3.7107 | 3.7468 | 3.1478 | 38.4571 | 30.1392 | 4.6497 |  | 2.0188 | 450.5811 | -0.068 | 0.3906 | 0.0818 | 0.4968 | 23.4883
1998-03-28 | 15:29 | -0.0045776 | 31.9211 | 30.3533 | 3.7156 | 3.744 | 3.1415 | 38.3874 | 30.2211 | 4.6671 |  | 2.0066 | 450.5811 | -0.068 | 0.3894 | 0.083 | 0.4846 | 23.4883
1998-03-28 | 15:29 | -0.0045776 | 31.8785 | 30.3375 | 3.711 | 3.7385 | 3.1353 | 38.3979 | 30.2283 | 4.6623 |  | 2.0066 | 448.75 | -0.068 | 0.3906 | 0.0818 | 0.4846 | 24.709
1998-03-28 | 15:29 | -0.0042725 | 31.844 | 30.2319 | 3.7099 | 3.7355 | 3.1396 | 38.48 | 30.1836 | 4.6597 |  | 2.0188 | 448.75 | -0.068 | 0.3906 | 0.0818 | 0.4858 | 24.709
1998-03-28 | 15:29 | -0.0042725 | 31.7518 | 30.2945 | 3.7084 | 3.7357 | 3.1397 | 38.504 | 30.2348 | 4.6673 |  | 1.9944 | 448.75 | -0.068 | 0.3894 | 0.0818 | 0.4858 | 22.2676
1998-03-28 | 15:29 | -0.0042725 | 31.8392 | 30.3022 | 3.71 | 3.7356 | 3.1401 | 38.3883 | 30.1591 | 4.6696 |  | 1.9944 | 448.75 | -0.2206 | 0.3918 | 0.0818 | 0.4846 | 23.4883
1998-03-28 | 15:29 | -0.0042725 | 31.8287 | 30.2159 | 3.7079 | 3.73 | 3.1416 | 38.5036 | 30.2095 | 4.6574 |  | 2.0066 | 448.75 | -0.068 | 0.3906 | 0.0818 | 0.4846 | 23.4883
1998-03-28 | 15:29 | -0.0042725 | 31.8287 | 30.2159 | 3.7079 | 3.73 | 3.1416 | 38.5036 | 30.2095 | 4.6574 |  | 2.0066 | 448.75 | -0.068 | 0.3906 | 0.0818 | 0.4846 | 23.4883
1998-03-28 | 15:29 | -0.0045776 | 31.7845 | 30.2246 | 3.7048 | 3.7357 | 3.1412 | 38.3801 | 30.2158 | 4.6525 |  | 1.9944 | 448.75 | -0.068 | 0.3894 | 0.0818 | 0.4846 | 22.2676
1998-03-28 | 15:29 | -0.0045776 | 31.7697 | 30.2959 | 3.709 | 3.733 | 3.1418 | 38.4174 | 30.1292 | 4.6576 |  | 2.0066 | 448.75 | -0.068 | 0.3906 | 0.083 | 0.4846 | 22.2676
1998-03-28 | 15:29 | -0.0045776 | 31.9369 | 30.2543 | 3.7078 | 3.7361 | 3.1395 | 38.4149 | 30.055 | 4.6529 |  | 1.9944 | 448.75 | -0.2206 | 0.3906 | 0.0818 | 0.4834 | 23.4883
1998-03-28 | 15:29 | -0.0042725 | 31.8089 | 30.3051 | 3.7046 | 3.7302 | 3.1355 | 38.2809 | 30.2173 | 4.6552 |  | 1.9944 | 448.75 | -0.2206 | 0.3894 | 0.0818 | 0.4846 | 23.4883
1998-03-28 | 15:29 | -0.0042725 | 31.6738 | 30.2507 | 3.7018 | 3.7328 | 3.1338 | 38.2827 | 30.2158 | 4.6549 |  | 1.9944 | 448.1396 | 0.0846 | 0.3906 | 0.0818 | 0.4846 | 22.2676
1998-03-28 | 15:29 | -0.0039673 | 31.6854 | 30.3119 | 3.6996 | 3.7272 | 3.1319 | 38.1502 | 30.1347 | 4.655 |  | 2.0066 | 448.75 | 0.0846 | 0.3906 | 0.0818 | 0.4846 | 24.709
1998-03-28 | 15:29 | -0.0048828 | 31.6854 | 30.3119 | 3.6996 | 3.7272 | 3.1319 | 38.1502 | 30.1347 | 4.655 |  | 2.0066 | 448.75 | 0.0846 | 0.3906 | 0.0818 | 0.4846 | 24.709
1998-03-28 | 15:29 | -0.0048828 | 31.6849 | 30.1376 | 3.6982 | 3.73 | 3.1324 | 38.2118 | 30.1218 | 4.6549 |  | 2.0066 | 448.1396 | -0.068 | 0.3906 | 0.0818 | 0.4858 | 23.4883
1998-03-28 | 15:29 | -0.0045776 | 31.6799 | 30.1817 | 3.6961 | 3.73 | 3.1363 | 38.128 | 30.1033 | 4.6377 |  | 2.0066 | 448.75 | -0.068 | 0.3906 | 0.0818 | 0.4858 | 22.2676
1998-03-28 | 15:29 | -0.0045776 | 31.6799 | 30.1817 | 3.6961 | 3.73 | 3.1363 | 38.128 | 30.1033 | 4.6377 |  | 2.0066 | 448.75 | -0.068 | 0.3906 | 0.0818 | 0.4858 | 22.2676
1998-03-28 | 15:29 | -0.0045776 | 31.6621 | 30.1805 | 3.6951 | 3.7242 | 3.1343 | 38.0999 | 30.0396 | 4.6301 |  | 1.9944 | 449.3604 | -0.2206 | 0.3918 | 0.0818 | 0.4846 | 22.2676
1998-03-28 | 15:29 | -0.0042725 | 31.686 | 30.1648 | 3.6918 | 3.7244 | 3.1296 | 38.0974 | 30.1539 | 4.6427 |  | 2.0066 | 448.75 | -0.2206 | 0.3894 | 0.0818 | 0.4846 | 23.4883
1998-03-28 | 15:29 | -0.0042725 | 31.6749 | 30.1909 | 3.6975 | 3.7244 | 3.1281 | 38.173 | 30.1539 | 4.6377 |  | 2.0066 | 448.75 | -0.068 | 0.3918 | 0.083 | 0.4846 | 22.2676
1998-03-28 | 15:29 | -0.0042725 | 31.6252 | 30.1825 | 3.6993 | 3.7216 | 3.1301 | 38.2 | 30.1603 | 4.6328 |  | 2.0188 | 448.75 | -0.068 | 0.3894 | 0.0818 | 0.4846 | 23.4883
1998-03-28 | 15:29 | -0.0045776 | 31.5907 | 30.1639 | 3.6978 | 3.7215 | 3.1319 | 38.1409 | 30.1156 | 4.6401 |  | 2.0066 | 448.75 | -0.068 | 0.3906 | 0.0818 | 0.4846 | 23.4883
1998-03-28 | 15:30 | -0.0042725 | 31.5907 | 30.1639 | 3.6978 | 3.7215 | 3.1319 | 38.1409 | 30.1156 | 4.6401 |  | 2.0066 | 448.75 | -0.068 | 0.3906 | 0.0818 | 0.4846 | 23.4883
1998-03-28 | 15:30 | -0.0045776 | 31.5815 | 30.2181 | 3.6954 | 3.7188 | 3.1326 | 38.0764 | 30.1609 | 4.6379 |  | 2.0066 | 448.75 | -0.068 | 0.3906 | 0.0818 | 0.4846 | 22.2676
1998-03-28 | 15:30 | -0.0045776 | 31.6263 | 30.1836 | 3.6937 | 3.7132 | 3.1292 | 38.0767 | 30.1736 | 4.6255 |  | 1.9944 | 448.1396 | -0.068 | 0.3918 | 0.0818 | 0.4858 | 22.2676
1998-03-28 | 15:30 | -0.0042725 | 31.5968 | 30.1905 | 3.6944 | 3.7187 | 3.1295 | 38.0658 | 30.0531 | 4.6402 |  | 2.0066 | 448.75 | -0.2206 | 0.3906 | 0.0818 | 0.4846 | 22.2676
1998-03-28 | 15:30 | -0.0042725 | 31.6704 | 30.2268 | 3.6954 | 3.716 | 3.1306 | 38.0986 | 30.1107 | 4.628 |  | 2.0066 | 448.75 | -0.068 | 0.3918 | 0.0818 | 0.4846 | 23.4883
1998-03-28 | 15:30 | -0.0042725 | 31.5637 | 30.1473 | 3.6891 | 3.7158 | 3.1271 | 38.0349 | 30.0028 | 4.6178 |  | 2.0066 | 448.75 | -0.2206 | 0.3894 | 0.0818 | 0.4846 | 23.4883
1998-03-28 | 15:30 | -0.0048828 | 31.5431 | 30.1142 | 3.6898 | 3.7132 | 3.1243 | 38.1081 | 29.9977 | 4.628 |  | 2.0066 | 448.75 | -0.068 | 0.3906 | 0.0818 | 0.4846 | 23.4883
1998-03-28 | 15:30 | -0.0048828 | 31.6215 | 30.2193 | 3.6819 | 3.719 | 3.1244 | 38.0597 | 29.9348 | 4.6182 |  | 1.9944 | 448.1396 | -0.2206 | 0.3894 | 0.0818 | 0.4846 | 23.4883
1998-03-28 | 15:30 | -0.0042725 | 31.5637 | 30.1299 | 3.6882 | 3.7158 | 3.1232 | 37.9277 | 30.0785 | 4.6104 |  | 2.0066 | 448.1396 | -0.068 | 0.3931 | 0.0818 | 0.4846 | 22.2676
1998-03-28 | 15:30 | -0.0042725 | 31.559 | 30.1396 | 3.6804 | 3.716 | 3.1213 | 38.1028 | 29.9782 | 4.613 |  | 2.0066 | 448.75 | -0.068 | 0.3894 | 0.0818 | 0.4834 | 23.4883
1998-03-28 | 15:30 | -0.0045776 | 31.559 | 30.1396 | 3.6804 | 3.716 | 3.1213 | 38.1028 | 29.9782 | 4.613 |  | 2.0066 | 448.75 | -0.068 | 0.3894 | 0.0818 | 0.4834 | 23.4883
1998-03-28 | 15:30 | -0.0045776 | 31.6263 | 30.1488 | 3.68 | 3.7074 | 3.1233 | 37.9025 | 29.8962 | 4.623 |  | 2.0066 | 449.3604 | -0.2206 | 0.3906 | 0.083 | 0.4846 | 24.709
1998-03-28 | 15:30 | -0.0042725 | 31.4466 | 30.0252 | 3.6821 | 3.7158 | 3.1237 | 38.0705 | 29.9713 | 4.6129 |  | 1.9944 | 448.75 | -0.068 | 0.3894 | 0.0818 | 0.4846 | 22.2676
1998-03-28 | 15:30 | -0.0045776 | 31.4912 | 30.0252 | 3.679 | 3.7101 | 3.1212 | 38.0393 | 29.9333 | 4.6079 |  | 2.0066 | 448.1396 | -0.2206 | 0.3894 | 0.0806 | 0.4846 | 22.2676
1998-03-28 | 15:30 | -0.0042725 | 31.5182 | 30.0417 | 3.6789 | 3.71 | 3.1143 | 37.9043 | 29.8883 | 4.6052 |  | 1.9944 | 448.75 | -0.2206 | 0.3906 | 0.0818 | 0.4846 | 22.2676
1998-03-28 | 15:30 | -0.0045776 | 31.4653 | 30.0709 | 3.6792 | 3.7132 | 3.1155 | 38.055 | 29.9283 | 4.6206 |  | 1.9944 | 448.75 | -0.2206 | 0.3906 | 0.0818 | 0.4846 | 23.4883
1998-03-28 | 15:30 | -0.0042725 | 31.4962 | 30.1205 | 3.6771 | 3.7072 | 3.1138 | 38.0386 | 29.9898 | 4.6128 |  | 2.0066 | 448.1396 | -0.2206 | 0.3894 | 0.0818 | 0.4846 | 22.2676
1998-03-28 | 15:30 | -0.0045776 | 31.4471 | 30.0607 | 3.6795 | 3.713 | 3.1173 | 37.9551 | 29.9273 | 4.6104 |  | 2.0066 | 448.75 | 0.0846 | 0.3918 | 0.0818 | 0.4846 | 22.2676
1998-03-28 | 15:30 | -0.0042725 | 31.5363 | 30.0257 | 3.6786 | 3.713 | 3.1213 | 37.9775 | 29.921 | 4.6104 |  | 2.0188 | 447.5293 | -0.2206 | 0.3906 | 0.0818 | 0.4846 | 23.4883
1998-03-28 | 15:30 | -0.0042725 | 31.5012 | 29.9802 | 3.6753 | 3.71 | 3.1216 | 37.8054 | 29.9135 | 4.6152 |  | 2.0066 | 448.75 | -0.068 | 0.3894 | 0.083 | 0.4846 | 23.4883
1998-03-28 | 15:30 | -0.0042725 | 31.4906 | 30.103 | 3.678 | 3.7129 | 3.1202 | 37.9716 | 29.9961 | 4.6153 |  | 1.9944 | 448.1396 | 0.0846 | 0.3906 | 0.0806 | 0.4846 | 24.709
1998-03-28 | 15:30 | -0.0045776 | 31.4189 | 30.0167 | 3.6803 | 3.7044 | 3.1193 | 37.9101 | 29.8891 | 4.6154 |  | 2.0066 | 448.75 | -0.2206 | 0.3894 | 0.0818 | 0.4858 | 22.2676
1998-03-28 | 15:30 | -0.0045776 | 31.4189 | 30.0167 | 3.6803 | 3.7044 | 3.1193 | 37.9101 | 29.8891 | 4.6154 |  | 2.0066 | 448.75 | -0.2206 | 0.3894 | 0.0818 | 0.4858 | 22.2676
1998-03-28 | 15:30 | -0.0042725 | 31.4119 | 30.0676 | 3.685 | 3.71 | 3.1162 | 37.8861 | 29.9894 | 4.6027 |  | 2.0066 | 449.3604 | -0.068 | 0.3882 | 0.0818 | 0.4846 | 22.2676
1998-03-28 | 15:30 | -0.0042725 | 31.4741 | 29.981 | 3.6816 | 3.7044 | 3.1177 | 37.7344 | 29.876 | 4.6028 |  | 2.0188 | 448.75 | -0.068 | 0.3906 | 0.0818 | 0.4858 | 22.2676
1998-03-28 | 15:30 | -0.0042725 | 31.3623 | 29.9548 | 3.6803 | 3.6986 | 3.1133 | 37.7524 | 29.914 | 4.6053 |  | 2.0066 | 448.75 | -0.068 | 0.3906 | 0.0818 | 0.4834 | 24.709
1998-03-28 | 15:30 | -0.0045776 | 31.3118 | 29.9548 | 3.6789 | 3.7015 | 3.1158 | 37.8511 | 29.8569 | 4.6053 |  | 2.0066 | 448.75 | -0.2206 | 0.3906 | 0.0818 | 0.4858 | 24.709
1998-03-28 | 15:30 | -0.0045776 | 31.3118 | 29.9548 | 3.6789 | 3.7015 | 3.1158 | 37.8511 | 29.8569 | 4.6053 |  | 2.0066 | 448.75 | -0.2206 | 0.3906 | 0.0818 | 0.4858 | 24.709
1998-03-28 | 15:30 | -0.0045776 | 31.2852 | 29.8598 | 3.6826 | 3.7017 | 3.1154 | 37.727 | 29.9023 | 4.5955 |  | 2.0066 | 449.3604 | -0.2206 | 0.3906 | 0.0818 | 0.4846 | 23.4883
1998-03-28 | 15:30 | -0.0045776 | 31.318 | 29.9991 | 3.6803 | 3.7016 | 3.1124 | 37.7125 | 29.9017 | 4.5979 |  | 1.9944 | 448.75 | -0.068 | 0.3906 | 0.0818 | 0.4846 | 23.4883
1998-03-28 | 15:30 | -0.0042725 | 31.3224 | 30.0328 | 3.678 | 3.7014 | 3.1128 | 37.8145 | 29.9642 | 4.5852 |  | 2.0066 | 448.75 | -0.068 | 0.3906 | 0.0818 | 0.4871 | 23.4883
1998-03-28 | 15:30 | -0.0042725 | 31.2675 | 29.9027 | 3.6759 | 3.6901 | 3.1124 | 37.708 | 29.8763 | 4.5854 |  | 2.0066 | 448.75 | -0.068 | 0.3894 | 0.0818 | 0.4858 | 23.4883
1998-03-28 | 15:30 | -0.0042725 | 31.3434 | 29.935 | 3.6756 | 3.6955 | 3.1151 | 37.8263 | 29.811 | 4.5825 |  | 2.0188 | 447.5293 | 0.0846 | 0.3918 | 0.0818 | 0.4858 | 23.4883
1998-03-28 | 15:30 | -0.0048828 | 31.2129 | 29.9133 | 3.6787 | 3.6903 | 3.1096 | 37.7684 | 29.852 | 4.5906 |  | 1.9822 | 449.3604 | -0.2206 | 0.3894 | 0.0818 | 0.4834 | 22.2676
1998-03-28 | 15:30 | -0.0039673 | 31.3171 | 29.9631 | 3.6776 | 3.7043 | 3.1108 | 37.7025 | 29.8757 | 4.5902 |  | 2.0066 | 449.3604 | -0.068 | 0.3906 | 0.083 | 0.4846 | 22.2676
1998-03-28 | 15:30 | -0.0042725 | 31.2854 | 29.9038 | 3.6778 | 3.6959 | 3.113 | 37.6101 | 29.8198 | 4.5805 |  | 1.9944 | 448.75 | -0.068 | 0.3894 | 0.0818 | 0.4858 | 22.2676
1998-03-28 | 15:30 | -0.0045776 | 31.2617 | 29.9727 | 3.6807 | 3.6929 | 3.1129 | 37.7214 | 29.7999 | 4.5803 |  | 2.0066 | 449.9707 | -0.068 | 0.3894 | 0.0818 | 0.4871 | 23.4883
1998-03-28 | 15:30 | -0.0042725 | 31.1856 | 29.9579 | 3.6806 | 3.6961 | 3.1122 | 37.6523 | 29.7506 | 4.5832 |  | 1.9944 | 448.75 | -0.068 | 0.3894 | 0.0806 | 0.4846 | 22.2676
1998-03-28 | 15:30 | -0.0042725 | 31.1776 | 29.9029 | 3.6839 | 3.6958 | 3.1085 | 37.6676 | 29.7682 | 4.5778 |  | 1.9822 | 448.75 | -0.2206 | 0.3906 | 0.0806 | 0.4846 | 23.4883
1998-03-28 | 15:30 | -0.0042725 | 31.2339 | 29.9379 | 3.6772 | 3.693 | 3.105 | 37.7621 | 29.8446 | 4.5753 |  | 2.0066 | 448.75 | -0.2206 | 0.3894 | 0.0818 | 0.4858 | 23.4883
1998-03-28 | 15:30 | -0.0045776 | 31.1093 | 29.9022 | 3.6772 | 3.6929 | 3.1074 | 37.6579 | 29.8251 | 4.5828 |  | 2.0066 | 448.75 | -0.068 | 0.3931 | 0.0818 | 0.4858 | 22.2676
1998-03-28 | 15:30 | -0.0042725 | 31.1997 | 29.955 | 3.6754 | 3.6958 | 3.1104 | 37.6852 | 29.8126 | 4.5753 |  | 2.0188 | 448.75 | -0.068 | 0.3906 | 0.083 | 0.4846 | 24.709
1998-03-28 | 15:30 | -0.0042725 | 31.166 | 29.8673 | 3.6741 | 3.6872 | 3.103 | 37.4911 | 29.7871 | 4.5627 |  | 2.0066 | 448.75 | -0.068 | 0.3894 | 0.0818 | 0.4846 | 23.4883
1998-03-28 | 15:30 | -0.0045776 | 31.1096 | 29.8937 | 3.6741 | 3.6872 | 3.1079 | 37.6402 | 29.7679 | 4.5753 |  | 2.0066 | 448.75 | -0.2206 | 0.3906 | 0.0818 | 0.4846 | 23.4883
1998-03-28 | 15:30 | -0.0045776 | 31.046 | 29.9185 | 3.6735 | 3.6812 | 3.1053 | 37.7106 | 29.7861 | 4.5826 |  | 1.9944 | 448.75 | -0.068 | 0.3894 | 0.0818 | 0.4858 | 23.4883
1998-03-28 | 15:30 | -0.0045776 | 31.0921 | 29.8668 | 3.6674 | 3.6871 | 3.1074 | 37.626 | 29.7356 | 4.5702 |  | 2.0188 | 448.75 | -0.2206 | 0.3918 | 0.0818 | 0.4846 | 23.4883
1998-03-28 | 15:30 | -0.0045776 | 31.1601 | 29.981 | 3.6723 | 3.6871 | 3.1128 | 37.6308 | 29.7422 | 4.5677 |  | 2.0066 | 448.75 | -0.068 | 0.3906 | 0.0818 | 0.4858 | 23.4883
1998-03-28 | 15:30 | -0.0045776 | 31.1476 | 29.8746 | 3.6704 | 3.6928 | 3.1083 | 37.5075 | 29.7286 | 4.5726 |  | 2.0066 | 449.3604 | -0.068 | 0.3906 | 0.0818 | 0.4846 | 22.2676
1998-03-28 | 15:30 | -0.0045776 | 31.0858 | 29.9451 | 3.6735 | 3.687 | 3.1108 | 37.5847 | 29.8181 | 4.565 |  | 2.0066 | 448.75 | -0.068 | 0.3906 | 0.0818 | 0.4846 | 23.4883
1998-03-28 | 15:30 | -0.0042725 | 31.167 | 29.9123 | 3.6711 | 3.6873 | 3.1076 | 37.6909 | 29.7878 | 4.583 |  | 2.0066 | 448.75 | -0.068 | 0.3906 | 0.0818 | 0.4858 | 24.709
1998-03-28 | 15:30 | -0.0042725 | 31.1878 | 29.9368 | 3.6758 | 3.6842 | 3.1074 | 37.6394 | 29.7739 | 4.5626 |  | 1.9944 | 448.1396 | -0.3732 | 0.3882 | 0.0806 | 0.4846 | 23.4883
1998-03-28 | 15:30 | -0.0045776 | 31.1038 | 29.876 | 3.6732 | 3.6785 | 3.105 | 37.5362 | 29.7039 | 4.5576 |  | 1.9944 | 448.75 | -0.068 | 0.3894 | 0.0818 | 0.4846 | 24.709
1998-03-28 | 15:30 | -0.0042725 | 31.1391 | 29.9038 | 3.669 | 3.6844 | 3.1036 | 37.601 | 29.6793 | 4.5629 |  | 1.9944 | 448.75 | -0.068 | 0.3894 | 0.0806 | 0.4834 | 22.2676
1998-03-28 | 15:30 | -0.0045776 | 31.0588 | 29.964 | 3.6746 | 3.6757 | 3.1045 | 37.5455 | 29.6913 | 4.5677 |  | 1.9944 | 448.75 | -0.2206 | 0.3906 | 0.083 | 0.4834 | 23.4883
1998-03-28 | 15:31 | -0.0045776 | 31.2033 | 29.9178 | 3.6655 | 3.6783 | 3.1072 | 37.5113 | 29.8112 | 4.5674 |  | 2.0066 | 448.75 | -0.068 | 0.3918 | 0.0806 | 0.4858 | 24.709
1998-03-28 | 15:31 | -0.0045776 | 30.9833 | 29.8918 | 3.6664 | 3.6754 | 3.1092 | 37.5252 | 29.6964 | 4.57 |  | 1.9944 | 448.75 | 0.0846 | 0.3796 | 0.0818 | 0.4846 | 24.709
1998-03-28 | 15:31 | -0.0045776 | 30.9833 | 29.8918 | 3.6664 | 3.6754 | 3.1092 | 37.5252 | 29.6964 | 4.57 |  | 1.9944 | 448.75 | 0.0846 | 0.3796 | 0.0818 | 0.4846 | 24.709
1998-03-28 | 15:31 | -0.0042725 | 31.0928 | 29.9201 | 3.6679 | 3.6785 | 3.105 | 37.6042 | 29.6143 | 4.5627 |  | 2.0066 | 449.3604 | -0.068 | 0.3809 | 0.083 | 0.4858 | 23.4883
1998-03-28 | 15:31 | -0.0042725 | 31.0928 | 29.9201 | 3.6679 | 3.6785 | 3.105 | 37.6042 | 29.6143 | 4.5627 |  | 2.0066 | 449.3604 | -0.068 | 0.3809 | 0.083 | 0.4858 | 23.4883
1998-03-28 | 15:31 | -0.0045776 | 30.9498 | 29.8308 | 3.674 | 3.6813 | 3.0989 | 37.4669 | 29.7926 | 4.5625 |  | 1.9944 | 448.75 | -0.2206 | 0.3809 | 0.083 | 0.4858 | 23.4883
1998-03-28 | 15:31 | -0.0042725 | 31.0068 | 29.8135 | 3.6687 | 3.6784 | 3.1029 | 37.3811 | 29.6585 | 4.56 |  | 2.0066 | 448.75 | -0.2206 | 0.3784 | 0.0818 | 0.4846 | 23.4883
1998-03-28 | 15:31 | -0.0042725 | 31.0848 | 29.8738 | 3.6708 | 3.6783 | 3.1048 | 37.475 | 29.6897 | 4.5624 |  | 1.9944 | 448.1396 | -0.068 | 0.3796 | 0.0818 | 0.4846 | 23.4883
1998-03-28 | 15:31 | -0.0042725 | 30.9898 | 29.8399 | 3.6643 | 3.6842 | 3.1044 | 37.517 | 29.6841 | 4.5676 |  | 1.9944 | 449.3604 | -0.068 | 0.3809 | 0.0818 | 0.4846 | 22.2676
1998-03-28 | 15:31 | -0.0045776 | 30.9274 | 29.7959 | 3.6651 | 3.6726 | 3.1019 | 37.5035 | 29.6905 | 4.5625 |  | 2.0066 | 448.75 | -0.068 | 0.3796 | 0.0818 | 0.4846 | 23.4883
1998-03-28 | 15:31 | -0.0045776 | 30.8586 | 29.8569 | 3.6655 | 3.6755 | 3.1053 | 37.3714 | 29.6709 | 4.5675 |  | 1.9944 | 448.75 | -0.2206 | 0.3796 | 0.0806 | 0.4846 | 22.2676
1998-03-28 | 15:31 | -0.0045776 | 30.9496 | 29.9008 | 3.6642 | 3.6726 | 3.1009 | 37.3578 | 29.7094 | 4.5625 |  | 2.0066 | 448.1396 | -0.3732 | 0.3796 | 0.0818 | 0.4834 | 23.4883
1998-03-28 | 15:31 | -0.0045776 | 30.9841 | 29.9101 | 3.6643 | 3.6755 | 3.1014 | 37.4128 | 29.7161 | 4.5524 |  | 1.9944 | 449.3604 | -0.068 | 0.3796 | 0.0818 | 0.4846 | 23.4883
1998-03-28 | 15:31 | -0.0045776 | 31.0407 | 29.9364 | 3.6656 | 3.6784 | 3.098 | 37.2674 | 29.62 | 4.5449 |  | 1.9822 | 448.75 | -0.3732 | 0.3784 | 0.0806 | 0.4846 | 22.2676
1998-03-28 | 15:31 | -0.0042725 | 31.0506 | 29.7944 | 3.6632 | 3.6754 | 3.0988 | 37.2658 | 29.7152 | 4.5497 |  | 2.0066 | 448.75 | -0.068 | 0.3784 | 0.0818 | 0.4846 | 23.4883
1998-03-28 | 15:31 | -0.0042725 | 30.8935 | 29.8577 | 3.6585 | 3.6756 | 3.0965 | 37.3223 | 29.7035 | 4.5449 |  | 2.0066 | 448.75 | -0.2206 | 0.3796 | 0.0818 | 0.4834 | 23.4883
1998-03-28 | 15:31 | -0.0045776 | 30.9054 | 29.8495 | 3.659 | 3.6727 | 3.0966 | 37.3365 | 29.7294 | 4.5551 |  | 1.9944 | 449.3604 | -0.068 | 0.3784 | 0.083 | 0.4846 | 23.4883
1998-03-28 | 15:31 | -0.0045776 | 30.8867 | 29.7774 | 3.6584 | 3.6696 | 3.0989 | 37.2208 | 29.7155 | 4.5397 |  | 2.0066 | 449.3604 | -0.2206 | 0.3784 | 0.0818 | 0.4858 | 22.2676
1998-03-28 | 15:31 | -0.0042725 | 30.8948 | 29.8152 | 3.6569 | 3.667 | 3.0986 | 37.2281 | 29.6723 | 4.5299 |  | 1.9944 | 448.1396 | -0.068 | 0.3796 | 0.0842 | 0.4858 | 23.4883
1998-03-28 | 15:31 | -0.0042725 | 30.8948 | 29.8152 | 3.6569 | 3.667 | 3.0986 | 37.2281 | 29.6723 | 4.5299 |  | 1.9944 | 448.1396 | -0.068 | 0.3796 | 0.0842 | 0.4858 | 23.4883
1998-03-28 | 15:31 | -0.0045776 | 30.9156 | 29.7691 | 3.6576 | 3.6668 | 3.0984 | 37.2487 | 29.5811 | 4.5372 |  | 2.0066 | 449.3604 | -0.068 | 0.3796 | 0.0806 | 0.4846 | 24.709
1998-03-28 | 15:31 | -0.0045776 | 30.7613 | 29.7948 | 3.6579 | 3.6609 | 3.0989 | 37.2662 | 29.5678 | 4.5498 |  | 1.9944 | 448.1396 | -0.068 | 0.3784 | 0.0806 | 0.4858 | 24.709
1998-03-28 | 15:31 | -0.0045776 | 30.7441 | 29.7772 | 3.6579 | 3.6638 | 3.0954 | 37.4162 | 29.5935 | 4.5422 |  | 2.0066 | 448.75 | -0.068 | 0.3784 | 0.0806 | 0.4846 | 23.4883
1998-03-28 | 15:31 | -0.0042725 | 30.7797 | 29.928 | 3.659 | 3.664 | 3.0936 | 37.2495 | 29.6651 | 4.5373 |  | 1.9944 | 448.1396 | -0.068 | 0.3784 | 0.0806 | 0.4822 | 23.4883
1998-03-28 | 15:31 | -0.0045776 | 30.8777 | 29.859 | 3.6604 | 3.6612 | 3.0932 | 37.2326 | 29.6787 | 4.54 |  | 1.9944 | 448.75 | -0.068 | 0.3796 | 0.083 | 0.4846 | 24.709
1998-03-28 | 15:31 | -0.0042725 | 30.912 | 29.8241 | 3.6569 | 3.6613 | 3.0937 | 37.2511 | 29.6468 | 4.5426 |  | 2.0066 | 448.75 | -0.068 | 0.3796 | 0.0818 | 0.4846 | 23.4883
1998-03-28 | 15:31 | -0.0048828 | 30.7658 | 29.9139 | 3.6576 | 3.6615 | 3.0939 | 37.171 | 29.5773 | 4.5378 |  | 2.0066 | 448.1396 | -0.2206 | 0.3796 | 0.0818 | 0.4834 | 22.2676
1998-03-28 | 15:31 | -0.0042725 | 30.7658 | 29.9139 | 3.6576 | 3.6615 | 3.0939 | 37.171 | 29.5773 | 4.5378 |  | 2.0066 | 448.1396 | -0.2206 | 0.3796 | 0.0818 | 0.4834 | 22.2676
1998-03-28 | 15:31 | -0.0042725 | 30.8339 | 29.7994 | 3.658 | 3.6557 | 3.0953 | 37.1662 | 29.6991 | 4.5276 |  | 1.9822 | 446.3086 | -0.068 | 0.3796 | 0.0818 | 0.4846 | 23.4883
1998-03-28 | 15:31 | -0.0042725 | 30.8442 | 29.8333 | 3.6578 | 3.6613 | 3.0972 | 37.174 | 29.5505 | 4.5274 |  | 1.9944 | 446.3086 | -0.2206 | 0.3772 | 0.0818 | 0.4846 | 23.4883
1998-03-28 | 15:31 | -0.0042725 | 30.7946 | 29.7559 | 3.6545 | 3.6615 | 3.0959 | 37.258 | 29.5517 | 4.5251 |  | 2.0188 | 446.9189 | -0.068 | 0.3796 | 0.083 | 0.4846 | 24.709
1998-03-28 | 15:31 | -0.0045776 | 30.8128 | 29.7659 | 3.6551 | 3.6559 | 3.0916 | 37.1909 | 29.6104 | 4.5278 |  | 1.9944 | 446.3086 | -0.2206 | 0.3784 | 0.0818 | 0.4834 | 23.4883
1998-03-28 | 15:31 | -0.0042725 | 30.7715 | 29.826 | 3.6509 | 3.6557 | 3.0934 | 37.1984 | 29.603 | 4.5352 |  | 1.9944 | 446.9189 | -0.068 | 0.3796 | 0.0818 | 0.4846 | 23.4883
1998-03-28 | 15:31 | -0.0045776 | 30.8686 | 29.8615 | 3.6527 | 3.6615 | 3.089 | 37.1942 | 29.5194 | 4.5302 |  | 1.9944 | 446.3086 | -0.068 | 0.3796 | 0.083 | 0.4834 | 23.4883
1998-03-28 | 15:31 | -0.0042725 | 30.833 | 29.772 | 3.6525 | 3.6556 | 3.0888 | 37.2154 | 29.5314 | 4.5274 |  | 2.0066 | 446.3086 | -0.2206 | 0.3809 | 0.0818 | 0.4858 | 23.4883
1998-03-28 | 15:31 | -0.0042725 | 30.7544 | 29.8084 | 3.6544 | 3.6586 | 3.0919 | 37.2577 | 29.5257 | 4.5225 |  | 2.0066 | 446.3086 | -0.2206 | 0.3784 | 0.0806 | 0.4846 | 23.4883
1998-03-28 | 15:31 | -0.0045776 | 30.8133 | 29.8633 | 3.6516 | 3.6588 | 3.0936 | 37.269 | 29.4364 | 4.5177 |  | 1.9944 | 445.6982 | -0.2206 | 0.3784 | 0.0818 | 0.4846 | 22.2676
1998-03-28 | 15:31 | -0.0045776 | 30.7763 | 29.7282 | 3.6499 | 3.6585 | 3.0898 | 37.0235 | 29.4475 | 4.5173 |  | 2.0066 | 446.3086 | -0.068 | 0.3784 | 0.0818 | 0.4846 | 22.2676
1998-03-28 | 15:31 | -0.0042725 | 30.7368 | 29.7728 | 3.6522 | 3.6556 | 3.0909 | 37.1843 | 29.5383 | 4.5275 |  | 2.0066 | 446.9189 | -0.068 | 0.3784 | 0.083 | 0.4846 | 23.4883
1998-03-28 | 15:31 | -0.0042725 | 30.6613 | 29.7364 | 3.6445 | 3.6584 | 3.0868 | 37.2605 | 29.5053 | 4.5274 |  | 2.0066 | 446.3086 | -0.068 | 0.3796 | 0.0818 | 0.4822 | 23.4883
1998-03-28 | 15:31 | -0.0042725 | 30.7188 | 29.719 | 3.6441 | 3.6584 | 3.0903 | 37.1284 | 29.5184 | 4.5274 |  | 2.0066 | 446.9189 | -0.068 | 0.3784 | 0.0818 | 0.4724 | 22.2676
1998-03-28 | 15:31 | -0.0045776 | 30.6506 | 29.7284 | 3.6468 | 3.6585 | 3.0834 | 36.9732 | 29.5381 | 4.5224 |  | 1.9944 | 446.9189 | -0.068 | 0.3796 | 0.083 | 0.4712 | 23.4883
1998-03-28 | 15:31 | -0.0042725 | 30.7316 | 29.694 | 3.6469 | 3.6557 | 3.0855 | 37.0476 | 29.4805 | 4.5047 |  | 1.9944 | 446.9189 | -0.068 | 0.3796 | 0.0818 | 0.4724 | 23.4883
1998-03-28 | 15:31 | -0.0045776 | 30.7316 | 29.694 | 3.6469 | 3.6557 | 3.0855 | 37.0476 | 29.4805 | 4.5047 |  | 1.9944 | 446.9189 | -0.068 | 0.3796 | 0.0818 | 0.4724 | 23.4883
1998-03-28 | 15:31 | -0.0042725 | 30.6499 | 29.7187 | 3.6489 | 3.6526 | 3.0833 | 37.1327 | 29.4665 | 4.5172 |  | 2.0066 | 446.9189 | -0.068 | 0.3796 | 0.0818 | 0.4724 | 23.4883
1998-03-28 | 15:31 | -0.0042725 | 30.7014 | 29.7187 | 3.6507 | 3.6555 | 3.0858 | 37.0732 | 29.5311 | 4.5172 |  | 1.9944 | 446.3086 | -0.068 | 0.3784 | 0.0806 | 0.4724 | 22.2676
1998-03-28 | 15:31 | -0.0042725 | 30.7014 | 29.7187 | 3.6507 | 3.6555 | 3.0858 | 37.0732 | 29.5311 | 4.5172 |  | 1.9944 | 446.3086 | -0.068 | 0.3784 | 0.0806 | 0.4724 | 22.2676
1998-03-28 | 15:31 | -0.0045776 | 30.5351 | 29.7628 | 3.6396 | 3.6497 | 3.0833 | 37.0411 | 29.5117 | 4.5121 |  | 2.0066 | 446.3086 | 0.0846 | 0.3796 | 0.0806 | 0.4724 | 23.4883
1998-03-28 | 15:31 | -0.0045776 | 30.5104 | 29.5932 | 3.6372 | 3.6524 | 3.0847 | 36.9796 | 29.4394 | 4.4991 |  | 2.0066 | 446.3086 | -0.3732 | 0.3796 | 0.0818 | 0.4724 | 23.4883
1998-03-28 | 15:31 | -0.0045776 | 30.5104 | 29.5932 | 3.6372 | 3.6524 | 3.0847 | 36.9796 | 29.4394 | 4.4991 |  | 2.0066 | 446.3086 | -0.3732 | 0.3796 | 0.0818 | 0.4724 | 23.4883
1998-03-28 | 15:31 | -0.0045776 | 30.5794 | 29.5932 | 3.6407 | 3.6524 | 3.0837 | 36.9474 | 29.4459 | 4.4991 |  | 1.9944 | 446.9189 | -0.068 | 0.3784 | 0.0818 | 0.4724 | 23.4883
1998-03-28 | 15:31 | -0.0045776 | 30.4761 | 29.6907 | 3.6399 | 3.6466 | 3.0807 | 36.9845 | 29.4137 | 4.5068 |  | 2.0066 | 445.6982 | 0.0846 | 0.3796 | 0.0806 | 0.4736 | 23.4883
1998-03-28 | 15:31 | -0.0042725 | 30.5222 | 29.6112 | 3.6403 | 3.6466 | 3.0827 | 36.9017 | 29.4914 | 4.517 |  | 1.9944 | 446.3086 | -0.068 | 0.3784 | 0.0818 | 0.4724 | 23.4883
1998-03-28 | 15:31 | -0.0042725 | 30.5652 | 29.6761 | 3.6357 | 3.6499 | 3.082 | 37.029 | 29.5385 | 4.5072 |  | 1.9944 | 446.9189 | -0.068 | 0.3796 | 0.0818 | 0.4724 | 23.4883
1998-03-28 | 15:31 | -0.0042725 | 30.4248 | 29.5675 | 3.6368 | 3.6438 | 3.0827 | 36.9483 | 29.4075 | 4.5043 |  | 2.0188 | 446.3086 | -0.068 | 0.3796 | 0.0818 | 0.4724 | 23.4883
1998-03-28 | 15:31 | -0.0042725 | 30.4192 | 29.6651 | 3.6319 | 3.6409 | 3.0773 | 36.8612 | 29.4466 | 4.5018 |  | 2.0066 | 445.6982 | -0.068 | 0.3796 | 0.0818 | 0.4736 | 23.4883
1998-03-28 | 15:31 | -0.0045776 | 30.4829 | 29.6477 | 3.6346 | 3.6497 | 3.0763 | 36.8937 | 29.3428 | 4.4916 |  | 2.0066 | 446.3086 | -0.068 | 0.3784 | 0.0793 | 0.4712 | 24.709
1998-03-28 | 15:32 | -0.0039673 | 30.4772 | 29.6388 | 3.6293 | 3.6467 | 3.0773 | 36.7969 | 29.4792 | 4.5044 |  | 1.9944 | 446.9189 | -0.068 | 0.3796 | 0.0818 | 0.4736 | 23.4883
1998-03-28 | 15:32 | -0.0039673 | 30.3969 | 29.6217 | 3.6307 | 3.6439 | 3.0804 | 36.8528 | 29.4147 | 4.4968 |  | 2.0066 | 446.9189 | -0.068 | 0.3796 | 0.0818 | 0.4736 | 24.709
1998-03-28 | 15:32 | -0.0045776 | 30.4255 | 29.5948 | 3.632 | 3.6439 | 3.0769 | 36.8387 | 29.3625 | 4.5019 |  | 2.0066 | 446.9189 | -0.068 | 0.3796 | 0.0818 | 0.4724 | 23.4883
1998-03-28 | 15:32 | -0.0042725 | 30.4546 | 29.6394 | 3.6365 | 3.6439 | 3.0714 | 36.8851 | 29.4017 | 4.4968 |  | 1.9944 | 447.5293 | -0.2206 | 0.3796 | 0.0818 | 0.4724 | 23.4883
1998-03-28 | 15:32 | -0.0042725 | 30.4719 | 29.5331 | 3.6338 | 3.641 | 3.0734 | 36.8759 | 29.3757 | 4.4968 |  | 1.9944 | 446.9189 | -0.2206 | 0.3796 | 0.0818 | 0.4724 | 23.4883
1998-03-28 | 15:32 | -0.0045776 | 30.42 | 29.5508 | 3.6302 | 3.6381 | 3.0734 | 36.8574 | 29.2845 | 4.4968 |  | 1.9822 | 446.3086 | -0.068 | 0.3796 | 0.0818 | 0.4736 | 23.4883
1998-03-28 | 15:32 | -0.0042725 | 30.3518 | 29.5698 | 3.6303 | 3.6411 | 3.0725 | 36.9232 | 29.357 | 4.4893 |  | 1.9944 | 446.3086 | -0.068 | 0.3784 | 0.0818 | 0.4736 | 23.4883
1998-03-28 | 15:32 | -0.0042725 | 30.3897 | 29.5671 | 3.6287 | 3.635 | 3.0698 | 36.8512 | 29.3227 | 4.4889 |  | 2.0066 | 446.3086 | -0.068 | 0.3796 | 0.0818 | 0.4712 | 23.4883
1998-03-28 | 15:32 | -0.0039673 | 30.3865 | 29.5343 | 3.6236 | 3.6324 | 3.069 | 36.8219 | 29.396 | 4.4918 |  | 2.0066 | 446.3086 | -0.2206 | 0.3796 | 0.0818 | 0.4724 | 24.709
1998-03-28 | 15:32 | -0.0039673 | 30.4137 | 29.497 | 3.6252 | 3.6351 | 3.0748 | 36.7969 | 29.2907 | 4.4942 |  | 1.9944 | 446.3086 | -0.2206 | 0.3809 | 0.0818 | 0.4724 | 24.709
1998-03-28 | 15:32 | -0.0042725 | 30.3488 | 29.5931 | 3.63 | 3.6349 | 3.0732 | 36.6658 | 29.4329 | 4.476 |  | 1.9944 | 446.9189 | -0.068 | 0.3796 | 0.083 | 0.4724 | 22.2676
1998-03-28 | 15:32 | -0.0042725 | 30.2989 | 29.5424 | 3.6267 | 3.6323 | 3.0744 | 36.7979 | 29.3239 | 4.4815 |  | 2.0066 | 446.3086 | -0.2206 | 0.3796 | 0.0818 | 0.4724 | 24.709
1998-03-28 | 15:32 | -0.0045776 | 30.3945 | 29.6102 | 3.6268 | 3.6378 | 3.0717 | 36.8178 | 29.3871 | 4.4836 |  | 1.9944 | 446.3086 | -0.068 | 0.3772 | 0.0818 | 0.4712 | 23.4883
1998-03-28 | 15:32 | -0.0042725 | 30.2746 | 29.5766 | 3.6203 | 3.6292 | 3.0684 | 36.8104 | 29.3492 | 4.4787 |  | 2.0066 | 447.5293 | -0.068 | 0.3796 | 0.0818 | 0.4724 | 24.709
1998-03-28 | 15:32 | -0.0042725 | 30.2746 | 29.5766 | 3.6203 | 3.6292 | 3.0684 | 36.8104 | 29.3492 | 4.4787 |  | 2.0066 | 447.5293 | -0.068 | 0.3796 | 0.0818 | 0.4724 | 24.709
1998-03-28 | 15:32 | -0.0042725 | 30.3388 | 29.5683 | 3.6279 | 3.6293 | 3.0699 | 36.7649 | 29.317 | 4.4711 |  | 1.9944 | 446.3086 | -0.068 | 0.3796 | 0.0818 | 0.4724 | 24.709
1998-03-28 | 15:32 | -0.0045776 | 30.3851 | 29.5239 | 3.6257 | 3.6351 | 3.0674 | 36.7371 | 29.3365 | 4.4814 |  | 1.9944 | 446.3086 | -0.068 | 0.3796 | 0.0818 | 0.4724 | 23.4883
1998-03-28 | 15:32 | -0.0045776 | 30.3851 | 29.5239 | 3.6257 | 3.6351 | 3.0674 | 36.7371 | 29.3365 | 4.4814 |  | 1.9944 | 446.3086 | -0.068 | 0.3796 | 0.0818 | 0.4724 | 23.4883
1998-03-28 | 15:32 | -0.0045776 | 30.2522 | 29.462 | 3.6257 | 3.6439 | 3.0694 | 36.7004 | 29.2649 | 4.4686 |  | 1.9944 | 446.9189 | -0.068 | 0.3796 | 0.0818 | 0.4724 | 25.9297
1998-03-28 | 15:32 | -0.0042725 | 30.2276 | 29.5582 | 3.6202 | 3.6379 | 3.0658 | 36.7312 | 29.3162 | 4.4787 |  | 1.9944 | 447.5293 | -0.2206 | 0.3796 | 0.0818 | 0.4724 | 23.4883
1998-03-28 | 15:32 | -0.0042725 | 30.3565 | 29.462 | 3.6186 | 3.6352 | 3.0674 | 36.7374 | 29.2714 | 4.4711 |  | 2.0066 | 446.3086 | -0.2206 | 0.3809 | 0.083 | 0.4724 | 23.4883
1998-03-28 | 15:32 | -0.0045776 | 30.3102 | 29.5331 | 3.6159 | 3.6352 | 3.0644 | 36.7004 | 29.3367 | 4.4686 |  | 2.0066 | 446.3086 | -0.2206 | 0.3784 | 0.0818 | 0.4712 | 22.2676
1998-03-28 | 15:32 | -0.0045776 | 30.1925 | 29.4958 | 3.6188 | 3.632 | 3.0653 | 36.7586 | 29.2573 | 4.4632 |  | 2.0066 | 446.3086 | -0.2206 | 0.3809 | 0.0818 | 0.4724 | 23.4883
1998-03-28 | 15:32 | -0.0045776 | 30.2983 | 29.5771 | 3.6172 | 3.6322 | 3.0664 | 36.7649 | 29.3495 | 4.4685 |  | 1.9944 | 446.9189 | -0.2206 | 0.3796 | 0.083 | 0.4749 | 24.709
1998-03-28 | 15:32 | -0.0045776 | 30.1398 | 29.5133 | 3.6179 | 3.6378 | 3.0662 | 36.6982 | 29.3289 | 4.4734 |  | 2.0066 | 446.3086 | -0.2206 | 0.3809 | 0.083 | 0.4724 | 23.4883
1998-03-28 | 15:32 | -0.0042725 | 30.2812 | 29.4887 | 3.6159 | 3.6322 | 3.0629 | 36.7235 | 29.1732 | 4.466 |  | 2.0066 | 445.6982 | -0.2206 | 0.3796 | 0.0818 | 0.4724 | 23.4883
1998-03-28 | 15:32 | -0.0042725 | 30.2812 | 29.4887 | 3.6159 | 3.6322 | 3.0629 | 36.7235 | 29.1732 | 4.466 |  | 2.0066 | 445.6982 | -0.2206 | 0.3796 | 0.0818 | 0.4724 | 23.4883
1998-03-28 | 15:32 | -0.0045776 | 30.1403 | 29.3804 | 3.6152 | 3.6262 | 3.0698 | 36.6942 | 29.3227 | 4.4658 |  | 1.9944 | 448.1396 | -0.2206 | 0.3796 | 0.083 | 0.4724 | 23.4883
1998-03-28 | 15:32 | -0.0042725 | 30.2218 | 29.5405 | 3.6193 | 3.6321 | 3.0693 | 36.7127 | 29.264 | 4.4632 |  | 2.0066 | 446.3086 | -0.2206 | 0.3796 | 0.0818 | 0.4724 | 23.4883
1998-03-28 | 15:32 | -0.0045776 | 30.1403 | 29.5316 | 3.622 | 3.635 | 3.0708 | 36.6015 | 29.264 | 4.4606 |  | 2.0066 | 446.3086 | -0.068 | 0.3796 | 0.0818 | 0.4724 | 24.709
1998-03-28 | 15:32 | -0.0045776 | 30.1403 | 29.5316 | 3.622 | 3.635 | 3.0708 | 36.6015 | 29.264 | 4.4606 |  | 2.0066 | 446.3086 | -0.068 | 0.3796 | 0.0818 | 0.4724 | 24.709
1998-03-28 | 15:32 | -0.0042725 | 30.2218 | 29.4783 | 3.6193 | 3.6262 | 3.0663 | 36.6571 | 29.2901 | 4.4761 |  | 2.0066 | 446.3086 | -0.068 | 0.3809 | 0.0818 | 0.4724 | 24.709
1998-03-28 | 15:32 | -0.0045776 | 30.2004 | 29.4981 | 3.6141 | 3.6235 | 3.0675 | 36.5154 | 29.2325 | 4.4635 |  | 2.0066 | 447.5293 | -0.2206 | 0.3784 | 0.0818 | 0.4724 | 23.4883
1998-03-28 | 15:32 | -0.0045776 | 30.2004 | 29.4981 | 3.6141 | 3.6235 | 3.0675 | 36.5154 | 29.2325 | 4.4635 |  | 2.0066 | 447.5293 | -0.2206 | 0.3784 | 0.0818 | 0.4724 | 23.4883
1998-03-28 | 15:32 | -0.0042725 | 30.2527 | 29.4626 | 3.6191 | 3.6235 | 3.067 | 36.5851 | 29.2194 | 4.4712 |  | 2.0066 | 446.3086 | -0.068 | 0.3784 | 0.083 | 0.4724 | 22.2676
1998-03-28 | 15:32 | -0.0042725 | 30.2527 | 29.4626 | 3.6191 | 3.6235 | 3.067 | 36.5851 | 29.2194 | 4.4712 |  | 2.0066 | 446.3086 | -0.068 | 0.3784 | 0.083 | 0.4724 | 22.2676
1998-03-28 | 15:32 | -0.0039673 | 30.1835 | 29.4809 | 3.6146 | 3.6265 | 3.0695 | 36.6506 | 29.3309 | 4.4584 |  | 2.0066 | 446.3086 | -0.068 | 0.3809 | 0.083 | 0.4724 | 24.709
1998-03-28 | 15:32 | -0.0045776 | 30.1835 | 29.5164 | 3.6164 | 3.6177 | 3.069 | 36.5345 | 29.2001 | 4.4636 |  | 2.0066 | 446.3086 | -0.2206 | 0.3796 | 0.0818 | 0.4736 | 23.4883
1998-03-28 | 15:32 | -0.0042725 | 30.1835 | 29.5164 | 3.6164 | 3.6177 | 3.069 | 36.5345 | 29.2001 | 4.4636 |  | 2.0066 | 446.3086 | -0.2206 | 0.3796 | 0.0818 | 0.4736 | 23.4883
1998-03-28 | 15:32 | -0.0042725 | 30.1127 | 29.5332 | 3.6123 | 3.6206 | 3.0635 | 36.5242 | 29.2323 | 4.4608 |  | 1.9822 | 446.3086 | -0.2206 | 0.3796 | 0.0818 | 0.4724 | 24.709
1998-03-28 | 15:32 | -0.0042725 | 30.1127 | 29.5332 | 3.6123 | 3.6206 | 3.0635 | 36.5242 | 29.2323 | 4.4608 |  | 1.9822 | 446.3086 | -0.2206 | 0.3796 | 0.0818 | 0.4724 | 24.709
1998-03-28 | 15:32 | -0.0042725 | 30.1535 | 29.4533 | 3.6159 | 3.6235 | 3.065 | 36.487 | 29.3172 | 4.4557 |  | 1.9944 | 446.9189 | -0.068 | 0.3796 | 0.0818 | 0.4724 | 23.4883
1998-03-28 | 15:32 | -0.0042725 | 30.1241 | 29.5063 | 3.6059 | 3.6235 | 3.0639 | 36.6029 | 29.2779 | 4.4479 |  | 1.9944 | 445.6982 | -0.068 | 0.3772 | 0.0818 | 0.4724 | 23.4883
1998-03-28 | 15:32 | -0.0045776 | 30.1241 | 29.5063 | 3.6059 | 3.6235 | 3.0639 | 36.6029 | 29.2779 | 4.4479 |  | 1.9944 | 445.6982 | -0.068 | 0.3772 | 0.0818 | 0.4724 | 23.4883
1998-03-28 | 15:32 | -0.0045776 | 30.1302 | 29.5243 | 3.6033 | 3.6264 | 3.0645 | 36.459 | 29.147 | 4.4634 |  | 2.0066 | 446.3086 | -0.068 | 0.3796 | 0.0818 | 0.4724 | 24.709
1998-03-28 | 15:32 | -0.0048828 | 30.1521 | 29.3984 | 3.6054 | 3.6262 | 3.0648 | 36.4901 | 29.2051 | 4.4451 |  | 1.9944 | 446.3086 | -0.068 | 0.3796 | 0.0818 | 0.4724 | 24.709
1998-03-28 | 15:32 | -0.0042725 | 30.1353 | 29.4258 | 3.6027 | 3.6292 | 3.0644 | 36.4302 | 29.2318 | 4.4478 |  | 1.9944 | 444.4775 | -0.2206 | 0.3784 | 0.083 | 0.4724 | 23.4883
1998-03-28 | 15:32 | -0.0045776 | 30.0291 | 29.4779 | 3.604 | 3.6349 | 3.0638 | 36.4615 | 29.231 | 4.4425 |  | 2.0066 | 445.0879 | -0.068 | 0.3796 | 0.0818 | 0.4724 | 22.2676
1998-03-28 | 15:32 | -0.0045776 | 30.0352 | 29.4248 | 3.6031 | 3.6233 | 3.0613 | 36.4991 | 29.1919 | 4.4477 |  | 2.0066 | 444.4775 | -0.068 | 0.3796 | 0.0818 | 0.4724 | 23.4883
1998-03-28 | 15:32 | -0.0039673 | 30.1241 | 29.4085 | 3.6046 | 3.6235 | 3.0574 | 36.5286 | 29.1271 | 4.4531 |  | 1.9944 | 445.0879 | -0.2206 | 0.3796 | 0.0818 | 0.4736 | 23.4883
1998-03-28 | 15:32 | -0.0042725 | 30.0416 | 29.5143 | 3.6013 | 3.6292 | 3.0578 | 36.4997 | 29.1067 | 4.4426 |  | 1.9944 | 444.4775 | -0.068 | 0.3809 | 0.0818 | 0.4736 | 23.4883
1998-03-28 | 15:32 | -0.0048828 | 30.0703 | 29.4248 | 3.6067 | 3.6233 | 3.0563 | 36.4898 | 29.1722 | 4.4451 |  | 2.0066 | 445.0879 | -0.068 | 0.3796 | 0.0818 | 0.4724 | 24.709
1998-03-28 | 15:32 | -0.0045776 | 30.0703 | 29.4248 | 3.6067 | 3.6233 | 3.0563 | 36.4898 | 29.1722 | 4.4451 |  | 2.0066 | 445.0879 | -0.068 | 0.3796 | 0.0818 | 0.4724 | 24.709
1998-03-28 | 15:32 | -0.0045776 | 30.0324 | 29.4281 | 3.6111 | 3.6266 | 3.0581 | 36.3486 | 29.2398 | 4.4404 |  | 1.9944 | 444.4775 | -0.2206 | 0.3796 | 0.0818 | 0.4724 | 24.709
1998-03-28 | 15:32 | -0.0045776 | 29.9738 | 29.4279 | 3.6012 | 3.6353 | 3.0646 | 36.5675 | 29.22 | 4.4378 |  | 2.0066 | 444.4775 | -0.068 | 0.3796 | 0.0818 | 0.4724 | 24.709
1998-03-28 | 15:32 | -0.0045776 | 29.9791 | 29.4363 | 3.6047 | 3.6411 | 3.064 | 36.3572 | 29.1803 | 4.4351 |  | 2.0066 | 445.0879 | -0.068 | 0.3784 | 0.083 | 0.4724 | 23.4883
1998-03-28 | 15:33 | -0.0042725 | 30.137 | 29.401 | 3.602 | 3.6411 | 3.0611 | 36.4928 | 29.0818 | 4.4247 |  | 1.9944 | 445.0879 | -0.2206 | 0.3784 | 0.083 | 0.4724 | 23.4883
1998-03-28 | 15:33 | -0.0042725 | 30.137 | 29.401 | 3.602 | 3.6411 | 3.0611 | 36.4928 | 29.0818 | 4.4247 |  | 1.9944 | 445.0879 | -0.2206 | 0.3784 | 0.083 | 0.4724 | 23.4883
1998-03-28 | 15:33 | -0.0045776 | 30.0666 | 29.4271 | 3.6038 | 3.6382 | 3.0585 | 36.3336 | 29.1736 | 4.4402 |  | 2.0066 | 444.4775 | -0.068 | 0.3796 | 0.0818 | 0.4724 | 24.709
1998-03-28 | 15:33 | -0.0042725 | 29.932 | 29.4093 | 3.6015 | 3.6382 | 3.063 | 36.4363 | 29.1276 | 4.4376 |  | 1.9944 | 444.4775 | -0.2206 | 0.3796 | 0.0818 | 0.4724 | 24.709
1998-03-28 | 15:33 | -0.0045776 | 30.036 | 29.3008 | 3.5982 | 3.638 | 3.0594 | 36.3039 | 29.1464 | 4.4219 |  | 2.0066 | 445.0879 | 0.0846 | 0.3809 | 0.083 | 0.4724 | 24.709
1998-03-28 | 15:33 | -0.0045776 | 29.9317 | 29.4269 | 3.6001 | 3.6352 | 3.0595 | 36.464 | 29.0879 | 4.4298 |  | 2.0066 | 444.4775 | -0.068 | 0.3796 | 0.083 | 0.4724 | 23.4883
1998-03-28 | 15:33 | -0.0045776 | 30.0429 | 29.4002 | 3.5997 | 3.6352 | 3.0605 | 36.3473 | 29.002 | 4.4246 |  | 1.9944 | 445.0879 | -0.2206 | 0.3796 | 0.0818 | 0.4724 | 22.2676
1998-03-28 | 15:33 | -0.0042725 | 29.9538 | 29.3898 | 3.5932 | 3.635 | 3.0583 | 36.3597 | 29.0936 | 4.4218 |  | 2.0066 | 445.6982 | -0.068 | 0.3784 | 0.0818 | 0.4736 | 24.709
1998-03-28 | 15:33 | -0.0042725 | 29.9367 | 29.3279 | 3.5901 | 3.638 | 3.0554 | 36.3369 | 29.008 | 4.4193 |  | 1.9944 | 444.4775 | -0.068 | 0.3796 | 0.0818 | 0.4736 | 23.4883
1998-03-28 | 15:33 | -0.0042725 | 29.9367 | 29.3279 | 3.5901 | 3.638 | 3.0554 | 36.3369 | 29.008 | 4.4193 |  | 1.9944 | 444.4775 | -0.068 | 0.3796 | 0.0818 | 0.4736 | 23.4883
1998-03-28 | 15:33 | -0.0045776 | 29.8569 | 29.2321 | 3.5935 | 3.6354 | 3.0516 | 36.3911 | 29.1284 | 4.4274 |  | 1.9822 | 444.4775 | -0.2206 | 0.3796 | 0.0818 | 0.4724 | 23.4883
1998-03-28 | 15:33 | -0.0045776 | 29.8569 | 29.2321 | 3.5935 | 3.6354 | 3.0516 | 36.3911 | 29.1284 | 4.4274 |  | 1.9822 | 444.4775 | -0.2206 | 0.3796 | 0.0818 | 0.4724 | 23.4883
1998-03-28 | 15:33 | -0.0045776 | 29.8686 | 29.2947 | 3.589 | 3.6383 | 3.0521 | 36.3022 | 29.24 | 4.4248 |  | 1.9944 | 444.4775 | -0.068 | 0.3784 | 0.083 | 0.4736 | 23.4883
1998-03-28 | 15:33 | -0.0045776 | 29.7506 | 29.3659 | 3.5908 | 3.6383 | 3.0546 | 36.2598 | 29.0492 | 4.43 |  | 1.9944 | 445.6982 | -0.2206 | 0.3784 | 0.0818 | 0.4736 | 23.4883
1998-03-28 | 15:33 | -0.0045776 | 29.7506 | 29.3123 | 3.5913 | 3.6354 | 3.0541 | 36.3628 | 29.1217 | 4.4196 |  | 1.9944 | 444.4775 | -0.068 | 0.3796 | 0.083 | 0.4724 | 22.2676
1998-03-28 | 15:33 | -0.0045776 | 29.8625 | 29.4015 | 3.5922 | 3.6354 | 3.0531 | 36.2176 | 29.0095 | 4.4326 |  | 2.0066 | 444.4775 | -0.068 | 0.3784 | 0.0806 | 0.4724 | 23.4883
1998-03-28 | 15:33 | -0.0039673 | 29.8969 | 29.3827 | 3.5871 | 3.6382 | 3.0555 | 36.1555 | 29.075 | 4.4247 |  | 2.0066 | 445.0879 | -0.068 | 0.3796 | 0.0818 | 0.4724 | 24.709
1998-03-28 | 15:33 | -0.0039673 | 29.8969 | 29.3827 | 3.5871 | 3.6382 | 3.0555 | 36.1555 | 29.075 | 4.4247 |  | 2.0066 | 445.0879 | -0.068 | 0.3796 | 0.0818 | 0.4724 | 24.709
1998-03-28 | 15:33 | -0.0042725 | 29.8042 | 29.2682 | 3.5863 | 3.6325 | 3.0491 | 36.1336 | 29.1089 | 4.4171 |  | 1.9944 | 445.0879 | -0.068 | 0.3796 | 0.0818 | 0.4724 | 23.4883
1998-03-28 | 15:33 | -0.0042725 | 29.8969 | 29.3203 | 3.5857 | 3.6382 | 3.0515 | 36.1132 | 29.0089 | 4.4195 |  | 1.9944 | 444.4775 | -0.2206 | 0.3784 | 0.083 | 0.4724 | 24.709
1998-03-28 | 15:33 | -0.0042725 | 29.8261 | 29.3736 | 3.5893 | 3.6411 | 3.0545 | 36.2069 | 29.0352 | 4.4168 |  | 1.9944 | 445.6982 | -0.068 | 0.3796 | 0.0818 | 0.4724 | 23.4883
1998-03-28 | 15:33 | -0.0045776 | 29.7729 | 29.3911 | 3.5884 | 3.6352 | 3.0565 | 36.2066 | 29.0482 | 4.422 |  | 1.9944 | 444.4775 | -0.2206 | 0.3784 | 0.0818 | 0.4712 | 23.4883
1998-03-28 | 15:33 | -0.0045776 | 29.7969 | 29.3292 | 3.5866 | 3.6353 | 3.053 | 36.1085 | 29.0486 | 4.4273 |  | 1.9944 | 444.4775 | -0.068 | 0.3784 | 0.083 | 0.4724 | 23.4883
1998-03-28 | 15:33 | -0.0042725 | 29.8135 | 29.3191 | 3.5842 | 3.6351 | 3.0519 | 36.1965 | 29.0808 | 4.4193 |  | 1.9944 | 444.4775 | -0.2206 | 0.3784 | 0.0818 | 0.4724 | 23.4883
1998-03-28 | 15:33 | -0.0045776 | 29.7851 | 29.2756 | 3.5776 | 3.6323 | 3.05 | 36.1132 | 28.9691 | 4.4143 |  | 1.9944 | 445.0879 | -0.068 | 0.3784 | 0.0818 | 0.4736 | 23.4883
1998-03-28 | 15:33 | -0.0045776 | 29.7865 | 29.3039 | 3.5818 | 3.6354 | 3.0517 | 36.1053 | 29.0164 | 4.4066 |  | 1.9944 | 444.4775 | -0.068 | 0.3674 | 0.0818 | 0.4724 | 23.4883
1998-03-28 | 15:33 | -0.0045776 | 29.7552 | 29.1317 | 3.5793 | 3.6352 | 3.0475 | 36.0985 | 28.9754 | 4.4011 |  | 2.0066 | 444.4775 | -0.068 | 0.3674 | 0.0818 | 0.4724 | 24.709
1998-03-28 | 15:33 | -0.0042725 | 29.6668 | 29.2217 | 3.5812 | 3.6381 | 3.0505 | 36.1646 | 28.9557 | 4.4064 |  | 1.9944 | 444.4775 | -0.2206 | 0.3674 | 0.0818 | 0.4724 | 23.4883
1998-03-28 | 15:33 | -0.0042725 | 29.6668 | 29.2217 | 3.5812 | 3.6381 | 3.0505 | 36.1646 | 28.9557 | 4.4064 |  | 1.9944 | 444.4775 | -0.2206 | 0.3674 | 0.0818 | 0.4724 | 23.4883
1998-03-28 | 15:33 | -0.0042725 | 29.7557 | 29.213 | 3.5757 | 3.6382 | 3.046 | 36.1461 | 29.0221 | 4.396 |  | 1.9944 | 445.0879 | 0.0846 | 0.3674 | 0.083 | 0.4724 | 23.4883
1998-03-28 | 15:33 | -0.0042725 | 29.6512 | 29.215 | 3.5764 | 3.6384 | 3.0482 | 36.0965 | 29.0234 | 4.3989 |  | 2.0066 | 444.4775 | -0.2206 | 0.3674 | 0.0818 | 0.4724 | 23.4883
1998-03-28 | 15:33 | -0.0048828 | 29.6621 | 29.2051 | 3.5736 | 3.6354 | 3.0436 | 36.0578 | 28.9698 | 4.404 |  | 2.0188 | 445.0879 | -0.2206 | 0.3699 | 0.083 | 0.4736 | 23.4883
1998-03-28 | 15:33 | -0.0048828 | 29.6694 | 29.2513 | 3.5751 | 3.6355 | 3.0447 | 36.0641 | 28.9641 | 4.4068 |  | 1.9944 | 443.8672 | -0.068 | 0.3674 | 0.083 | 0.4724 | 22.2676
1998-03-28 | 15:33 | -0.0045776 | 29.6382 | 29.2227 | 3.5735 | 3.6295 | 3.0431 | 36.0386 | 28.9962 | 4.4013 |  | 1.9944 | 444.4775 | -0.2206 | 0.3674 | 0.0818 | 0.4724 | 23.4883
1998-03-28 | 15:33 | -0.0045776 | 29.7618 | 29.2669 | 3.5762 | 3.6324 | 3.0455 | 36.0003 | 28.9295 | 4.3986 |  | 1.9944 | 445.0879 | -0.068 | 0.3674 | 0.0818 | 0.4712 | 23.4883
1998-03-28 | 15:33 | -0.0045776 | 29.7514 | 29.2326 | 3.5755 | 3.6354 | 3.0457 | 36.0443 | 28.8838 | 4.3962 |  | 1.9822 | 444.4775 | -0.068 | 0.3674 | 0.0818 | 0.4712 | 23.4883
1998-03-28 | 15:33 | -0.0045776 | 29.7314 | 29.0866 | 3.5702 | 3.6323 | 3.0389 | 36.0276 | 28.9886 | 4.409 |  | 2.0066 | 445.0879 | -0.068 | 0.3662 | 0.083 | 0.4724 | 23.4883
1998-03-28 | 15:33 | -0.0042725 | 29.7103 | 29.2239 | 3.5709 | 3.6326 | 3.0392 | 35.9596 | 28.8907 | 4.4119 |  | 1.9944 | 443.8672 | -0.2206 | 0.3674 | 0.0818 | 0.4724 | 24.709
1998-03-28 | 15:33 | -0.0042725 | 29.7103 | 29.2239 | 3.5709 | 3.6326 | 3.0392 | 35.9596 | 28.8907 | 4.4119 |  | 1.9944 | 443.8672 | -0.2206 | 0.3674 | 0.0818 | 0.4724 | 24.709
1998-03-28 | 15:33 | -0.0039673 | 29.7685 | 29.2051 | 3.5736 | 3.6383 | 3.0411 | 36.0578 | 28.8568 | 4.3987 |  | 2.0066 | 444.4775 | -0.2206 | 0.3674 | 0.0818 | 0.4724 | 23.4883
1998-03-28 | 15:33 | -0.0045776 | 29.6505 | 29.1336 | 3.5677 | 3.6325 | 3.0406 | 35.9258 | 28.9567 | 4.3935 |  | 2.0066 | 444.4775 | -0.068 | 0.3687 | 0.083 | 0.4724 | 24.709
1998-03-28 | 15:33 | -0.0042725 | 29.5508 | 29.0988 | 3.5665 | 3.6355 | 3.0407 | 35.9886 | 28.9176 | 4.3989 |  | 1.9944 | 444.4775 | -0.068 | 0.3662 | 0.0818 | 0.4724 | 23.4883
1998-03-28 | 15:33 | -0.0045776 | 29.5554 | 29.2051 | 3.5631 | 3.6354 | 3.0411 | 35.9161 | 28.9233 | 4.3961 |  | 2.0066 | 444.4775 | -0.2206 | 0.3674 | 0.0818 | 0.4675 | 23.4883
1998-03-28 | 15:33 | -0.0042725 | 29.5739 | 29.098 | 3.5595 | 3.6267 | 3.0401 | 35.9073 | 28.8038 | 4.3988 |  | 2.0066 | 444.4775 | -0.2206 | 0.3687 | 0.083 | 0.4614 | 24.709
1998-03-28 | 15:33 | -0.0045776 | 29.5771 | 29.149 | 3.5578 | 3.6322 | 3.0388 | 36.0129 | 28.8353 | 4.3958 |  | 1.9944 | 445.0879 | -0.068 | 0.3674 | 0.0818 | 0.4602 | 23.4883
1998-03-28 | 15:33 | -0.0045776 | 29.5771 | 29.149 | 3.5578 | 3.6322 | 3.0388 | 36.0129 | 28.8353 | 4.3958 |  | 1.9944 | 445.0879 | -0.068 | 0.3674 | 0.0818 | 0.4602 | 23.4883
1998-03-28 | 15:33 | -0.0042725 | 29.5647 | 29.1574 | 3.5623 | 3.6321 | 3.0408 | 35.9415 | 28.9282 | 4.3957 |  | 1.9944 | 445.6982 | -0.2206 | 0.3674 | 0.083 | 0.4614 | 22.2676
1998-03-28 | 15:33 | -0.0042725 | 29.5898 | 29.105 | 3.5666 | 3.6294 | 3.0349 | 35.9052 | 28.8626 | 4.3933 |  | 1.9944 | 444.4775 | -0.068 | 0.3687 | 0.0818 | 0.4602 | 24.709
1998-03-28 | 15:33 | -0.0045776 | 29.5247 | 29.213 | 3.5653 | 3.6323 | 3.0385 | 35.9244 | 28.8094 | 4.3907 |  | 1.9944 | 444.4775 | -0.2206 | 0.3662 | 0.0818 | 0.459 | 23.4883
1998-03-28 | 15:33 | -0.0045776 | 29.5247 | 29.213 | 3.5653 | 3.6323 | 3.0385 | 35.9244 | 28.8094 | 4.3907 |  | 1.9944 | 444.4775 | -0.2206 | 0.3662 | 0.0818 | 0.459 | 23.4883
1998-03-28 | 15:33 | -0.0045776 | 29.3939 | 29.1145 | 3.5594 | 3.6324 | 3.039 | 35.8489 | 28.8028 | 4.3934 |  | 2.0066 | 445.0879 | -0.2206 | 0.3674 | 0.083 | 0.4602 | 22.2676
1998-03-28 | 15:33 | -0.0048828 | 29.3521 | 29.2043 | 3.5607 | 3.6324 | 3.038 | 35.8868 | 28.8629 | 4.3934 |  | 2.0066 | 443.8672 | -0.2206 | 0.3674 | 0.0818 | 0.459 | 24.709
1998-03-28 | 15:33 | -0.0042725 | 29.5193 | 29.1148 | 3.5589 | 3.6324 | 3.038 | 35.7732 | 28.8831 | 4.3882 |  | 1.9944 | 445.0879 | -0.2206 | 0.3687 | 0.0818 | 0.4602 | 23.4883
1998-03-28 | 15:33 | -0.0042725 | 29.466 | 29.0791 | 3.5599 | 3.6324 | 3.036 | 35.783 | 28.9232 | 4.3882 |  | 2.0066 | 445.0879 | -0.068 | 0.3674 | 0.0818 | 0.4602 | 23.4883
1998-03-28 | 15:33 | -0.0045776 | 29.4297 | 29.1055 | 3.5626 | 3.6265 | 3.0365 | 35.8346 | 28.756 | 4.3855 |  | 1.9944 | 444.4775 | -0.068 | 0.3674 | 0.0818 | 0.4602 | 23.4883
1998-03-28 | 15:33 | -0.0045776 | 29.4297 | 29.1055 | 3.5626 | 3.6265 | 3.0365 | 35.8346 | 28.756 | 4.3855 |  | 1.9944 | 444.4775 | -0.068 | 0.3674 | 0.0818 | 0.4602 | 23.4883
1998-03-28 | 15:33 | -0.0045776 | 29.4224 | 29.1131 | 3.5578 | 3.6293 | 3.0358 | 35.8378 | 28.8953 | 4.3774 |  | 1.9944 | 443.8672 | -0.2206 | 0.3687 | 0.0818 | 0.4602 | 23.4883
1998-03-28 | 15:34 | -0.0045776 | 29.4394 | 29.1031 | 3.5564 | 3.6262 | 3.0388 | 35.8937 | 28.8147 | 4.3721 |  | 1.9944 | 443.8672 | -0.068 | 0.3674 | 0.0806 | 0.4602 | 23.4883
1998-03-28 | 15:34 | -0.0045776 | 29.363 | 29.0954 | 3.5579 | 3.6293 | 3.0343 | 35.9139 | 28.8155 | 4.3801 |  | 2.0188 | 444.4775 | 0.0846 | 0.3699 | 0.0818 | 0.4602 | 23.4883
1998-03-28 | 15:34 | -0.0045776 | 29.3382 | 29.0404 | 3.5541 | 3.6234 | 3.0292 | 35.8181 | 28.8416 | 4.3826 |  | 1.9822 | 444.4775 | -0.068 | 0.3674 | 0.0818 | 0.4602 | 23.4883
1998-03-28 | 15:34 | -0.0045776 | 29.3382 | 29.0404 | 3.5541 | 3.6234 | 3.0292 | 35.8181 | 28.8416 | 4.3826 |  | 1.9822 | 444.4775 | -0.068 | 0.3674 | 0.0818 | 0.4602 | 23.4883
1998-03-28 | 15:34 | -0.0042725 | 29.3216 | 28.9788 | 3.5534 | 3.6264 | 3.0288 | 35.7389 | 28.7489 | 4.3723 |  | 1.9944 | 444.4775 | -0.068 | 0.3674 | 0.0818 | 0.4602 | 23.4883
1998-03-28 | 15:34 | -0.0039673 | 29.3639 | 28.9884 | 3.5525 | 3.6265 | 3.0319 | 35.7252 | 28.8295 | 4.3724 |  | 2.0188 | 444.4775 | 0.0846 | 0.3687 | 0.083 | 0.459 | 24.709
1998-03-28 | 15:34 | -0.0042725 | 29.4392 | 28.9588 | 3.5444 | 3.6262 | 3.0266 | 35.7463 | 28.8413 | 4.3641 |  | 1.9944 | 444.4775 | -0.068 | 0.3687 | 0.0818 | 0.4602 | 23.4883
1998-03-28 | 15:34 | -0.0045776 | 29.3736 | 29.0939 | 3.5472 | 3.6321 | 3.0297 | 35.7843 | 28.7945 | 4.3825 |  | 2.0066 | 444.4775 | -0.068 | 0.3662 | 0.083 | 0.4614 | 24.709
1998-03-28 | 15:34 | -0.0045776 | 29.3736 | 29.0939 | 3.5472 | 3.6321 | 3.0297 | 35.7843 | 28.7945 | 4.3825 |  | 2.0066 | 444.4775 | -0.068 | 0.3662 | 0.083 | 0.4614 | 24.709
1998-03-28 | 15:34 | -0.0045776 | 29.4061 | 28.9797 | 3.547 | 3.6265 | 3.0284 | 35.8017 | 28.7696 | 4.3619 |  | 1.909 | 445.0879 | -0.2206 | 0.3674 | 0.0818 | 0.4602 | 23.4883
1998-03-28 | 15:34 | -0.0045776 | 29.4061 | 28.9797 | 3.547 | 3.6265 | 3.0284 | 35.8017 | 28.7696 | 4.3619 |  | 1.909 | 445.0879 | -0.2206 | 0.3674 | 0.0818 | 0.4602 | 23.4883
1998-03-28 | 15:34 | -0.0045776 | 29.3393 | 29.0146 | 3.5433 | 3.6293 | 3.0288 | 35.7196 | 28.7286 | 4.3696 |  | 1.8846 | 444.4775 | 0.0846 | 0.3674 | 0.0818 | 0.4614 | 24.709
1998-03-28 | 15:34 | -0.0045776 | 29.3309 | 29.039 | 3.548 | 3.632 | 3.0301 | 35.7691 | 28.8206 | 4.3745 |  | 1.8968 | 444.4775 | -0.068 | 0.3674 | 0.0818 | 0.4602 | 23.4883
1998-03-28 | 15:34 | -0.0042725 | 29.3553 | 29.0395 | 3.5439 | 3.6291 | 3.0301 | 35.7886 | 28.7876 | 4.3641 |  | 1.8846 | 444.4775 | -0.2206 | 0.3662 | 0.0818 | 0.459 | 24.709
1998-03-28 | 15:34 | -0.0048828 | 29.2908 | 28.9959 | 3.5441 | 3.6293 | 3.0313 | 35.7236 | 28.7215 | 4.3669 |  | 1.8846 | 444.4775 | -0.068 | 0.3674 | 0.0818 | 0.4602 | 23.4883
1998-03-28 | 15:34 | -0.0045776 | 29.2488 | 28.9508 | 3.545 | 3.6293 | 3.0267 | 35.6998 | 28.7215 | 4.3669 |  | 1.8724 | 444.4775 | -0.2206 | 0.3674 | 0.0818 | 0.4602 | 24.709
1998-03-28 | 15:34 | -0.0045776 | 29.2488 | 28.9508 | 3.545 | 3.6293 | 3.0267 | 35.6998 | 28.7215 | 4.3669 |  | 1.8724 | 444.4775 | -0.2206 | 0.3674 | 0.0818 | 0.4602 | 24.709
1998-03-28 | 15:34 | -0.0045776 | 29.272 | 28.9589 | 3.5449 | 3.6262 | 3.0241 | 35.7417 | 28.694 | 4.3668 |  | 1.8846 | 444.4775 | -0.068 | 0.3674 | 0.0818 | 0.4602 | 24.709
1998-03-28 | 15:34 | -0.0045776 | 29.2473 | 28.9852 | 3.5444 | 3.632 | 3.0266 | 35.7265 | 28.6262 | 4.3508 |  | 1.8846 | 444.4775 | -0.2206 | 0.3674 | 0.0818 | 0.4602 | 22.2676
1998-03-28 | 15:34 | -0.0042725 | 29.2424 | 29.0944 | 3.545 | 3.6263 | 3.0206 | 35.6659 | 28.6808 | 4.3668 |  | 1.8846 | 444.4775 | -0.068 | 0.3674 | 0.0818 | 0.4602 | 23.4883
1998-03-28 | 15:34 | -0.0045776 | 29.3613 | 28.9854 | 3.5403 | 3.6262 | 3.0215 | 35.7316 | 28.5791 | 4.3614 |  | 1.8846 | 445.0879 | -0.068 | 0.3674 | 0.0818 | 0.4614 | 24.709
1998-03-28 | 15:34 | -0.0045776 | 29.2415 | 28.9854 | 3.5435 | 3.6203 | 3.0246 | 35.6172 | 28.66 | 4.3535 |  | 1.8724 | 444.4775 | -0.2206 | 0.3674 | 0.0818 | 0.459 | 23.4883
1998-03-28 | 15:34 | -0.0045776 | 29.1937 | 29.0037 | 3.5398 | 3.6203 | 3.0246 | 35.7033 | 28.6737 | 4.3641 |  | 1.8724 | 444.4775 | -0.068 | 0.3674 | 0.0818 | 0.4602 | 23.4883
1998-03-28 | 15:34 | -0.0045776 | 29.3022 | 29.0133 | 3.539 | 3.6292 | 3.0186 | 35.6753 | 28.6471 | 4.3642 |  | 1.8846 | 444.4775 | -0.068 | 0.3674 | 0.0818 | 0.4602 | 23.4883
1998-03-28 | 15:34 | -0.0042725 | 29.2725 | 28.9414 | 3.5431 | 3.6204 | 3.0191 | 35.6374 | 28.6674 | 4.3536 |  | 1.8846 | 444.4775 | -0.068 | 0.3674 | 0.0818 | 0.4602 | 23.4883
1998-03-28 | 15:34 | -0.0042725 | 29.2725 | 28.9414 | 3.5431 | 3.6204 | 3.0191 | 35.6374 | 28.6674 | 4.3536 |  | 1.8846 | 444.4775 | -0.068 | 0.3674 | 0.0818 | 0.4602 | 23.4883
1998-03-28 | 15:34 | -0.0045776 | 29.2621 | 28.9431 | 3.5374 | 3.6148 | 3.0218 | 35.6536 | 28.7826 | 4.3539 |  | 1.8724 | 443.8672 | -0.2206 | 0.3674 | 0.0818 | 0.459 | 22.2676
1998-03-28 | 15:34 | -0.0045776 | 29.267 | 28.9419 | 3.5354 | 3.6176 | 3.0217 | 35.6809 | 28.688 | 4.3484 |  | 1.8968 | 444.4775 | -0.068 | 0.3674 | 0.083 | 0.4614 | 23.4883
1998-03-28 | 15:34 | -0.0045776 | 29.2803 | 28.8982 | 3.5305 | 3.6207 | 3.0233 | 35.63 | 28.7292 | 4.3566 |  | 1.8846 | 442.6465 | -0.068 | 0.3687 | 0.0818 | 0.4602 | 24.709
1998-03-28 | 15:34 | -0.0042725 | 29.2485 | 28.9504 | 3.5358 | 3.6146 | 3.0206 | 35.6565 | 28.7145 | 4.351 |  | 1.8724 | 442.6465 | -0.068 | 0.3674 | 0.0818 | 0.459 | 23.4883
1998-03-28 | 15:34 | -0.0042725 | 29.2185 | 28.9504 | 3.5335 | 3.6175 | 3.0257 | 35.6136 | 28.627 | 4.3563 |  | 1.8724 | 442.6465 | -0.2206 | 0.3662 | 0.0818 | 0.4602 | 23.4883
1998-03-28 | 15:34 | -0.0045776 | 29.2122 | 28.8959 | 3.5335 | 3.6204 | 3.0267 | 35.5751 | 28.6605 | 4.351 |  | 1.8724 | 442.0361 | -0.2206 | 0.3662 | 0.0818 | 0.459 | 24.709
1998-03-28 | 15:34 | -0.0042725 | 29.2889 | 28.8401 | 3.5296 | 3.6173 | 3.023 | 35.6213 | 28.6866 | 4.3534 |  | 1.8846 | 443.2568 | -0.068 | 0.3674 | 0.0818 | 0.4614 | 23.4883
1998-03-28 | 15:34 | -0.0045776 | 29.224 | 28.995 | 3.5275 | 3.6174 | 3.0211 | 35.57 | 28.7075 | 4.3456 |  | 1.8968 | 442.6465 | -0.068 | 0.3674 | 0.0842 | 0.4602 | 23.4883
1998-03-28 | 15:34 | -0.0042725 | 29.2109 | 28.9306 | 3.5305 | 3.6202 | 3.024 | 35.5831 | 28.7134 | 4.3508 |  | 1.8724 | 442.6465 | -0.068 | 0.3687 | 0.0818 | 0.4614 | 23.4883
1998-03-28 | 15:34 | -0.0042725 | 29.2109 | 28.9306 | 3.5305 | 3.6202 | 3.024 | 35.5831 | 28.7134 | 4.3508 |  | 1.8724 | 442.6465 | -0.068 | 0.3687 | 0.0818 | 0.4614 | 23.4883
1998-03-28 | 15:34 | -0.0042725 | 29.1037 | 28.8413 | 3.5247 | 3.6233 | 3.0221 | 35.4886 | 28.5862 | 4.3483 |  | 1.8846 | 442.0361 | -0.068 | 0.3674 | 0.0818 | 0.4602 | 24.709
1998-03-28 | 15:34 | -0.0045776 | 29.1037 | 28.8413 | 3.5247 | 3.6233 | 3.0221 | 35.4886 | 28.5862 | 4.3483 |  | 1.8846 | 442.0361 | -0.068 | 0.3674 | 0.0818 | 0.4602 | 24.709
1998-03-28 | 15:34 | -0.0045776 | 29.237 | 28.8967 | 3.522 | 3.6205 | 3.0212 | 35.5233 | 28.6341 | 4.3511 |  | 1.8846 | 442.6465 | -0.2206 | 0.3687 | 0.0818 | 0.4602 | 24.709
1998-03-28 | 15:34 | -0.0045776 | 29.1693 | 28.8769 | 3.5232 | 3.6203 | 3.02 | 35.4831 | 28.4978 | 4.3508 |  | 1.8846 | 442.6465 | -0.2206 | 0.3674 | 0.0818 | 0.4602 | 23.4883
1998-03-28 | 15:34 | -0.0045776 | 29.2594 | 28.8497 | 3.5205 | 3.6203 | 3.017 | 35.416 | 28.5655 | 4.3403 |  | 1.8846 | 442.6465 | -0.3732 | 0.3687 | 0.0818 | 0.4602 | 23.4883
1998-03-28 | 15:34 | -0.0042725 | 29.1272 | 28.9221 | 3.5168 | 3.6232 | 3.0119 | 35.416 | 28.579 | 4.3376 |  | 1.8846 | 442.6465 | -0.068 | 0.3662 | 0.083 | 0.4602 | 23.4883
1998-03-28 | 15:34 | -0.0048828 | 29.1041 | 28.887 | 3.5164 | 3.6175 | 3.0135 | 35.3834 | 28.5729 | 4.3351 |  | 1.8724 | 442.6465 | -0.2206 | 0.3674 | 0.0818 | 0.4602 | 23.4883
1998-03-28 | 15:34 | -0.0045776 | 29.1041 | 28.887 | 3.5164 | 3.6175 | 3.0135 | 35.3834 | 28.5729 | 4.3351 |  | 1.8724 | 442.6465 | -0.2206 | 0.3674 | 0.0818 | 0.4602 | 23.4883
1998-03-28 | 15:34 | -0.0045776 | 29.1224 | 28.8873 | 3.5155 | 3.6146 | 3.0151 | 35.5564 | 28.6136 | 4.3298 |  | 1.8724 | 442.6465 | -0.2206 | 0.3699 | 0.0818 | 0.4602 | 23.4883
1998-03-28 | 15:34 | -0.0045776 | 29.0393 | 28.9068 | 3.5138 | 3.6177 | 3.0142 | 35.3275 | 28.5469 | 4.3406 |  | 1.8846 | 442.6465 | -0.2206 | 0.3674 | 0.0818 | 0.4602 | 24.709
1998-03-28 | 15:34 | -0.0045776 | 29.0366 | 28.8858 | 3.5121 | 3.6144 | 3.019 | 35.3822 | 28.5992 | 4.3402 |  | 1.8846 | 442.6465 | -0.3732 | 0.3674 | 0.0806 | 0.4614 | 24.709
1998-03-28 | 15:34 | -0.0045776 | 29.1103 | 28.7603 | 3.5109 | 3.6205 | 3.011 | 35.3356 | 28.5934 | 4.3325 |  | 1.8846 | 442.6465 | -0.068 | 0.3674 | 0.0818 | 0.4602 | 23.4883
1998-03-28 | 15:34 | -0.0045776 | 29.0429 | 28.8499 | 3.5117 | 3.6203 | 3.0134 | 35.4161 | 28.5588 | 4.3323 |  | 1.8968 | 443.2568 | -0.068 | 0.3674 | 0.083 | 0.4602 | 22.2676
1998-03-28 | 15:34 | -0.0042725 | 29.0447 | 28.7884 | 3.5119 | 3.6235 | 3.0111 | 35.4326 | 28.5194 | 4.3405 |  | 1.8724 | 442.0361 | -0.068 | 0.3674 | 0.0818 | 0.4614 | 24.709
1998-03-28 | 15:34 | -0.0045776 | 29.0082 | 28.8878 | 3.5123 | 3.6176 | 3.0075 | 35.3506 | 28.5667 | 4.3272 |  | 1.8724 | 442.0361 | -0.2206 | 0.3674 | 0.083 | 0.4614 | 23.4883
1998-03-28 | 15:34 | -0.0045776 | 28.9497 | 28.872 | 3.5075 | 3.6178 | 3.0108 | 35.4251 | 28.5748 | 4.3249 |  | 1.8724 | 442.6465 | -0.2206 | 0.3674 | 0.0818 | 0.4602 | 23.4883
1998-03-28 | 15:34 | -0.0045776 | 28.9497 | 28.872 | 3.5075 | 3.6178 | 3.0108 | 35.4251 | 28.5748 | 4.3249 |  | 1.8724 | 442.6465 | -0.2206 | 0.3674 | 0.0818 | 0.4602 | 23.4883
1998-03-28 | 15:34 | -0.0042725 | 28.9733 | 28.8169 | 3.5037 | 3.6148 | 3.0148 | 35.3715 | 28.5812 | 4.3274 |  | 1.8724 | 442.6465 | -0.068 | 0.3674 | 0.0818 | 0.4602 | 23.4883
1998-03-28 | 15:34 | -0.0042725 | 29.0157 | 28.717 | 3.5019 | 3.6148 | 3.0127 | 35.2945 | 28.5338 | 4.3248 |  | 1.8846 | 442.0361 | -0.2206 | 0.3687 | 0.0818 | 0.459 | 24.709
1998-03-28 | 15:34 | -0.0042725 | 29.0217 | 28.8713 | 3.5009 | 3.6178 | 3.0102 | 35.3186 | 28.527 | 4.3248 |  | 1.8846 | 443.2568 | -0.2206 | 0.3674 | 0.083 | 0.459 | 24.709
1998-03-28 | 15:34 | -0.0045776 | 28.998 | 28.8175 | 3.4954 | 3.6149 | 3.0097 | 35.3961 | 28.5274 | 4.3142 |  | 1.8846 | 442.6465 | -0.068 | 0.3687 | 0.0818 | 0.4614 | 23.4883
1998-03-28 | 15:34 | -0.0045776 | 28.998 | 28.8175 | 3.4954 | 3.6149 | 3.0097 | 35.3961 | 28.5274 | 4.3142 |  | 1.8846 | 442.6465 | -0.068 | 0.3687 | 0.0818 | 0.4614 | 23.4883
1998-03-28 | 15:35 | -0.0045776 | 29.0527 | 28.7814 | 3.4913 | 3.6149 | 3.0037 | 35.2567 | 28.5004 | 4.3222 |  | 1.8846 | 442.0361 | -0.068 | 0.3674 | 0.0806 | 0.4602 | 23.4883
1998-03-28 | 15:35 | -0.0045776 | 29.0527 | 28.7814 | 3.4913 | 3.6149 | 3.0037 | 35.2567 | 28.5004 | 4.3222 |  | 1.8846 | 442.0361 | -0.068 | 0.3674 | 0.0806 | 0.4602 | 23.4883
1998-03-28 | 15:35 | -0.0042725 | 29.0144 | 28.8155 | 3.4905 | 3.6205 | 3.0085 | 35.264 | 28.6275 | 4.3219 |  | 1.8968 | 442.6465 | -0.068 | 0.3674 | 0.083 | 0.4614 | 24.709
1998-03-28 | 15:35 | -0.0042725 | 28.9857 | 28.7536 | 3.4879 | 3.609 | 3.0067 | 35.2272 | 28.4593 | 4.3168 |  | 1.8724 | 443.2568 | -0.2206 | 0.3674 | 0.083 | 0.4602 | 23.4883
1998-03-28 | 15:35 | -0.0045776 | 28.8635 | 28.7527 | 3.486 | 3.6118 | 3.0045 | 35.2021 | 28.3769 | 4.3194 |  | 1.8846 | 442.0361 | -0.2206 | 0.3674 | 0.0818 | 0.4602 | 22.2676
1998-03-28 | 15:35 | -0.0045776 | 28.973 | 28.7893 | 3.4916 | 3.6089 | 3.0066 | 35.2555 | 28.4793 | 4.3167 |  | 1.8724 | 443.2568 | -0.068 | 0.3674 | 0.083 | 0.4602 | 23.4883
1998-03-28 | 15:35 | -0.0045776 | 28.9622 | 28.7726 | 3.4857 | 3.6091 | 3.0078 | 35.3438 | 28.4666 | 4.3116 |  | 1.8846 | 442.6465 | -0.2206 | 0.3674 | 0.0806 | 0.4602 | 23.4883
1998-03-28 | 15:35 | -0.0042725 | 28.9748 | 28.7095 | 3.4909 | 3.6121 | 3.0073 | 35.2672 | 28.5009 | 4.317 |  | 1.8846 | 442.0361 | -0.2206 | 0.3674 | 0.0818 | 0.4602 | 24.709
1998-03-28 | 15:35 | -0.0042725 | 28.9748 | 28.7095 | 3.4909 | 3.6121 | 3.0073 | 35.2672 | 28.5009 | 4.317 |  | 1.8846 | 442.0361 | -0.2206 | 0.3674 | 0.0818 | 0.4602 | 24.709
1998-03-28 | 15:35 | -0.0042725 | 28.9934 | 28.81 | 3.4853 | 3.618 | 3.0074 | 35.2098 | 28.508 | 4.3144 |  | 1.8846 | 443.2568 | -0.068 | 0.3674 | 0.0818 | 0.4602 | 23.4883
1998-03-28 | 15:35 | -0.0042725 | 28.9252 | 28.7629 | 3.4861 | 3.609 | 3.0031 | 35.2322 | 28.4866 | 4.3222 |  | 1.8724 | 442.0361 | -0.3732 | 0.3674 | 0.0806 | 0.4602 | 23.4883
1998-03-28 | 15:35 | -0.0045776 | 28.9002 | 28.6438 | 3.4865 | 3.6089 | 3.0056 | 35.2217 | 28.4657 | 4.3141 |  | 1.8846 | 442.6465 | -0.2206 | 0.3662 | 0.0818 | 0.4602 | 24.709
1998-03-28 | 15:35 | -0.0048828 | 28.9065 | 28.7805 | 3.487 | 3.6119 | 3.0066 | 35.222 | 28.4386 | 4.3088 |  | 1.8724 | 442.0361 | -0.2206 | 0.3674 | 0.0806 | 0.459 | 22.2676
1998-03-28 | 15:35 | -0.0045776 | 28.9065 | 28.7805 | 3.487 | 3.6119 | 3.0066 | 35.222 | 28.4386 | 4.3088 |  | 1.8724 | 442.0361 | -0.2206 | 0.3674 | 0.0806 | 0.459 | 22.2676
1998-03-28 | 15:35 | -0.0042725 | 28.8759 | 28.7893 | 3.4799 | 3.606 | 3.0081 | 35.183 | 28.3839 | 4.3034 |  | 1.8724 | 443.2568 | -0.2206 | 0.3662 | 0.0818 | 0.4602 | 24.709
1998-03-28 | 15:35 | -0.0045776 | 28.882 | 28.7166 | 3.4813 | 3.6089 | 3.0086 | 35.1637 | 28.3566 | 4.3167 |  | 1.8846 | 442.6465 | -0.2206 | 0.3687 | 0.0818 | 0.4602 | 23.4883
1998-03-28 | 15:35 | -0.0042725 | 28.9719 | 28.7881 | 3.4849 | 3.6117 | 3.007 | 35.2301 | 28.465 | 4.3192 |  | 1.8968 | 443.2568 | -0.2206 | 0.3662 | 0.083 | 0.4614 | 23.4883
1998-03-28 | 15:35 | -0.0045776 | 28.9487 | 28.7984 | 3.4809 | 3.603 | 3.0071 | 35.3278 | 28.52 | 4.3114 |  | 1.8724 | 442.6465 | -0.2206 | 0.3674 | 0.0818 | 0.4614 | 23.4883
1998-03-28 | 15:35 | -0.0042725 | 28.9487 | 28.7984 | 3.4809 | 3.603 | 3.0071 | 35.3278 | 28.52 | 4.3114 |  | 1.8724 | 442.6465 | -0.2206 | 0.3674 | 0.0818 | 0.4614 | 23.4883
1998-03-28 | 15:35 | -0.0042725 | 28.9424 | 28.7618 | 3.478 | 3.603 | 3.0045 | 35.1827 | 28.4791 | 4.3114 |  | 1.8968 | 442.6465 | -0.2206 | 0.3674 | 0.0818 | 0.4602 | 23.4883
1998-03-28 | 15:35 | -0.0042725 | 28.9483 | 28.6797 | 3.4752 | 3.6059 | 3.0035 | 35.3176 | 28.3631 | 4.3167 |  | 1.8724 | 442.6465 | -0.2206 | 0.3687 | 0.0818 | 0.4614 | 23.4883
1998-03-28 | 15:35 | -0.0042725 | 28.881 | 28.7338 | 3.477 | 3.6059 | 3.0075 | 35.3219 | 28.3423 | 4.3059 |  | 1.8846 | 442.0361 | -0.2206 | 0.3674 | 0.0818 | 0.4602 | 23.4883
1998-03-28 | 15:35 | -0.0042725 | 28.9527 | 28.7235 | 3.4792 | 3.6087 | 3.0115 | 35.229 | 28.4098 | 4.3084 |  | 1.8724 | 442.6465 | -0.2206 | 0.3674 | 0.0806 | 0.4602 | 22.2676
1998-03-28 | 15:35 | -0.0042725 | 28.7889 | 28.7146 | 3.4802 | 3.6058 | 3.0074 | 35.2679 | 28.4236 | 4.3004 |  | 1.8846 | 442.6465 | -0.2206 | 0.3674 | 0.0806 | 0.4602 | 23.4883
1998-03-28 | 15:35 | -0.0045776 | 28.825 | 28.7141 | 3.4736 | 3.6086 | 3.0043 | 35.1223 | 28.3687 | 4.3057 |  | 1.8724 | 442.6465 | -0.3732 | 0.365 | 0.0818 | 0.4602 | 22.2676
1998-03-28 | 15:35 | -0.0042725 | 28.825 | 28.7141 | 3.4736 | 3.6086 | 3.0043 | 35.1223 | 28.3687 | 4.3057 |  | 1.8724 | 442.6465 | -0.3732 | 0.365 | 0.0818 | 0.4602 | 22.2676
1998-03-28 | 15:35 | -0.0042725 | 28.8126 | 28.7138 | 3.4736 | 3.6115 | 3.0063 | 35.1994 | 28.464 | 4.3057 |  | 1.8968 | 442.6465 | -0.2206 | 0.3687 | 0.0818 | 0.459 | 23.4883
1998-03-28 | 15:35 | -0.0045776 | 28.8237 | 28.7036 | 3.4645 | 3.6085 | 3.0037 | 35.1643 | 28.436 | 4.3002 |  | 1.8846 | 442.6465 | -0.068 | 0.3674 | 0.083 | 0.4602 | 23.4883
1998-03-28 | 15:35 | -0.0045776 | 28.8306 | 28.7499 | 3.4684 | 3.6027 | 3.0028 | 35.1169 | 28.3 | 4.3056 |  | 1.8846 | 440.8154 | -0.2206 | 0.3674 | 0.083 | 0.459 | 23.4883
1998-03-28 | 15:35 | -0.0045776 | 28.9143 | 28.6939 | 3.4678 | 3.6025 | 3.0026 | 35.2218 | 28.3196 | 4.2947 |  | 1.8724 | 440.2051 | -0.068 | 0.3674 | 0.0818 | 0.4602 | 23.4883
1998-03-28 | 15:35 | -0.0042725 | 28.8531 | 28.757 | 3.4686 | 3.5995 | 3.0036 | 35.0954 | 28.3056 | 4.2947 |  | 1.8724 | 441.4258 | -0.068 | 0.3687 | 0.0818 | 0.4602 | 23.4883
1998-03-28 | 15:35 | -0.0045776 | 28.8105 | 28.6479 | 3.4719 | 3.6025 | 3.0041 | 35.2164 | 28.3603 | 4.3 |  | 1.8846 | 440.2051 | -0.2206 | 0.3674 | 0.0818 | 0.4602 | 23.4883
1998-03-28 | 15:35 | -0.0045776 | 28.8896 | 28.6934 | 3.4743 | 3.5995 | 3.0031 | 35.1971 | 28.3945 | 4.2974 |  | 1.8846 | 442.0361 | -0.2206 | 0.3674 | 0.0818 | 0.4602 | 23.4883
1998-03-28 | 15:35 | -0.0045776 | 28.8896 | 28.6934 | 3.4743 | 3.5995 | 3.0031 | 35.1971 | 28.3945 | 4.2974 |  | 1.8846 | 442.0361 | -0.2206 | 0.3674 | 0.0818 | 0.4602 | 23.4883
1998-03-28 | 15:35 | -0.0045776 | 28.8214 | 28.6282 | 3.4652 | 3.5964 | 3.0029 | 35.1907 | 28.4956 | 4.3105 |  | 1.8846 | 440.2051 | -0.2206 | 0.3687 | 0.0818 | 0.4614 | 23.4883
1998-03-28 | 15:35 | -0.0045776 | 28.7117 | 28.6191 | 3.4685 | 3.5964 | 2.9999 | 35.0939 | 28.3663 | 4.2918 |  | 1.8846 | 440.8154 | -0.2206 | 0.3674 | 0.083 | 0.4602 | 23.4883
1998-03-28 | 15:35 | -0.0045776 | 28.7117 | 28.6191 | 3.4685 | 3.5964 | 2.9999 | 35.0939 | 28.3663 | 4.2918 |  | 1.8846 | 440.8154 | -0.2206 | 0.3674 | 0.083 | 0.4602 | 23.4883
1998-03-28 | 15:35 | -0.0045776 | 28.8074 | 28.6809 | 3.4659 | 3.5991 | 2.9987 | 35.1499 | 28.3446 | 4.2969 |  | 1.8724 | 442.6465 | -0.068 | 0.3662 | 0.0818 | 0.459 | 24.709
1998-03-28 | 15:35 | -0.0042725 | 28.8074 | 28.6809 | 3.4659 | 3.5991 | 2.9987 | 35.1499 | 28.3446 | 4.2969 |  | 1.8724 | 442.6465 | -0.068 | 0.3662 | 0.0818 | 0.459 | 24.709
1998-03-28 | 15:35 | -0.0042725 | 28.7279 | 28.6442 | 3.4551 | 3.5962 | 2.9971 | 35.1932 | 28.3512 | 4.2969 |  | 1.8724 | 442.6465 | -0.068 | 0.3674 | 0.0818 | 0.4602 | 24.709
1998-03-28 | 15:35 | -0.0042725 | 28.5958 | 28.6559 | 3.4634 | 3.5965 | 2.9994 | 35.041 | 28.305 | 4.2972 |  | 1.8846 | 442.6465 | -0.2206 | 0.3674 | 0.083 | 0.4602 | 23.4883
1998-03-28 | 15:35 | -0.0045776 | 28.6509 | 28.5738 | 3.4681 | 3.6023 | 2.9963 | 35.1621 | 28.2844 | 4.2945 |  | 1.8846 | 442.6465 | -0.2206 | 0.3674 | 0.0818 | 0.4602 | 24.709
1998-03-28 | 15:35 | -0.0045776 | 28.75 | 28.5935 | 3.471 | 3.5996 | 2.9955 | 35.0182 | 28.3401 | 4.292 |  | 1.8724 | 442.6465 | -0.3732 | 0.3674 | 0.0818 | 0.4602 | 23.4883
1998-03-28 | 15:35 | -0.0045776 | 28.743 | 28.6747 | 3.4686 | 3.6024 | 2.9989 | 35.0221 | 28.4486 | 4.2946 |  | 1.8846 | 442.0361 | -0.2206 | 0.3699 | 0.0818 | 0.4602 | 23.4883
1998-03-28 | 15:35 | -0.0042725 | 28.6937 | 28.6195 | 3.4709 | 3.5994 | 2.9938 | 35.0798 | 28.3186 | 4.2892 |  | 1.8724 | 442.0361 | -0.2206 | 0.3687 | 0.083 | 0.4602 | 24.709
1998-03-28 | 15:35 | -0.0045776 | 28.6937 | 28.6195 | 3.4709 | 3.5994 | 2.9938 | 35.0798 | 28.3186 | 4.2892 |  | 1.8724 | 442.0361 | -0.2206 | 0.3687 | 0.083 | 0.4602 | 24.709
1998-03-28 | 15:35 | -0.0045776 | 28.6754 | 28.6286 | 3.4727 | 3.5965 | 2.9958 | 35.0798 | 28.3118 | 4.2999 |  | 1.8846 | 442.6465 | -0.2206 | 0.3674 | 0.0818 | 0.4602 | 24.709
1998-03-28 | 15:35 | -0.0045776 | 28.755 | 28.5923 | 3.4798 | 3.5994 | 2.9974 | 34.9196 | 28.4076 | 4.2812 |  | 1.8724 | 442.0361 | -0.2206 | 0.3662 | 0.0806 | 0.459 | 21.0469
1998-03-28 | 15:35 | -0.0045776 | 28.6802 | 28.6089 | 3.4805 | 3.5992 | 2.9952 | 34.9763 | 28.3109 | 4.2863 |  | 1.8846 | 442.0361 | -0.2206 | 0.3662 | 0.0818 | 0.4614 | 24.709
1998-03-28 | 15:35 | -0.0045776 | 28.7046 | 28.5815 | 3.4763 | 3.5992 | 2.9977 | 35.0443 | 28.3656 | 4.289 |  | 1.8846 | 442.6465 | -0.068 | 0.3687 | 0.083 | 0.4602 | 22.2676
1998-03-28 | 15:35 | -0.0045776 | 28.6815 | 28.665 | 3.476 | 3.5994 | 2.9989 | 34.9583 | 28.387 | 4.2838 |  | 1.8846 | 442.0361 | -0.2206 | 0.3687 | 0.0806 | 0.4602 | 23.4883
1998-03-28 | 15:35 | -0.0042725 | 28.6425 | 28.5348 | 3.479 | 3.6021 | 2.993 | 34.9508 | 28.221 | 4.2888 |  | 1.8724 | 442.6465 | -0.2206 | 0.3674 | 0.0806 | 0.4602 | 24.709
1998-03-28 | 15:35 | -0.0042725 | 28.6425 | 28.5348 | 3.479 | 3.6021 | 2.993 | 34.9508 | 28.221 | 4.2888 |  | 1.8724 | 442.6465 | -0.2206 | 0.3674 | 0.0806 | 0.4602 | 24.709
1998-03-28 | 15:35 | -0.0042725 | 28.6114 | 28.6802 | 3.4892 | 3.5932 | 2.992 | 34.9357 | 28.3031 | 4.2834 |  | 1.8846 | 442.0361 | -0.068 | 0.3662 | 0.0818 | 0.459 | 23.4883
1998-03-28 | 15:35 | -0.0045776 | 28.6604 | 28.6073 | 3.4901 | 3.5991 | 2.991 | 34.8821 | 28.2962 | 4.278 |  | 1.8846 | 442.6465 | -0.2206 | 0.3662 | 0.0818 | 0.4602 | 22.2676
1998-03-28 | 15:35 | -0.0045776 | 28.5434 | 28.5703 | 3.491 | 3.596 | 2.9919 | 34.9449 | 28.2616 | 4.2806 |  | 1.8846 | 442.0361 | -0.2206 | 0.3662 | 0.083 | 0.4602 | 24.709
1998-03-28 | 15:35 | -0.0045776 | 28.5984 | 28.5791 | 3.4952 | 3.5931 | 2.998 | 34.9056 | 28.3231 | 4.2887 |  | 1.8846 | 443.2568 | -0.2206 | 0.3552 | 0.0818 | 0.4602 | 22.2676
1998-03-28 | 15:36 | -0.0045776 | 28.6181 | 28.5257 | 3.493 | 3.5962 | 2.9966 | 34.9217 | 28.2417 | 4.2889 |  | 1.8846 | 442.6465 | -0.068 | 0.3564 | 0.0818 | 0.448 | 24.709
1998-03-28 | 15:36 | -0.0045776 | 28.5629 | 28.4891 | 3.4963 | 3.5903 | 2.9966 | 34.9364 | 28.3172 | 4.2781 |  | 1.8846 | 442.6465 | -0.2206 | 0.3564 | 0.083 | 0.4492 | 24.709
1998-03-28 | 15:36 | -0.0045776 | 28.5629 | 28.4891 | 3.4963 | 3.5903 | 2.9966 | 34.9364 | 28.3172 | 4.2781 |  | 1.8846 | 442.6465 | -0.2206 | 0.3564 | 0.083 | 0.4492 | 24.709
1998-03-28 | 15:36 | -0.0045776 | 28.526 | 28.5622 | 3.5014 | 3.5903 | 2.9915 | 34.7703 | 28.3239 | 4.2754 |  | 1.8724 | 442.0361 | -0.2206 | 0.3564 | 0.0818 | 0.4468 | 22.2676
1998-03-28 | 15:36 | -0.0045776 | 28.605 | 28.534 | 3.5022 | 3.5961 | 2.9909 | 34.833 | 28.1999 | 4.2699 |  | 1.8724 | 442.6465 | -0.2206 | 0.3577 | 0.0818 | 0.4492 | 23.4883
1998-03-28 | 15:36 | -0.0045776 | 28.5498 | 28.5522 | 3.4948 | 3.5931 | 2.993 | 34.9646 | 28.2068 | 4.278 |  | 1.8846 | 443.2568 | -0.2206 | 0.3552 | 0.0818 | 0.448 | 23.4883
1998-03-28 | 15:36 | -0.0042725 | 28.6191 | 28.5451 | 3.4964 | 3.5963 | 2.9896 | 34.8692 | 28.2561 | 4.2729 |  | 1.8968 | 442.6465 | -0.2206 | 0.3552 | 0.083 | 0.448 | 24.709
1998-03-28 | 15:36 | -0.0042725 | 28.6191 | 28.5451 | 3.4964 | 3.5963 | 2.9896 | 34.8692 | 28.2561 | 4.2729 |  | 1.8968 | 442.6465 | -0.2206 | 0.3552 | 0.083 | 0.448 | 24.709
1998-03-28 | 15:36 | -0.0045776 | 28.6178 | 28.5071 | 3.4981 | 3.5873 | 2.99 | 34.9165 | 28.2346 | 4.2781 |  | 1.8724 | 442.6465 | -0.2206 | 0.3552 | 0.083 | 0.448 | 24.709
1998-03-28 | 15:36 | -0.0042725 | 28.5946 | 28.5908 | 3.4954 | 3.5875 | 2.9901 | 34.747 | 28.2424 | 4.2729 |  | 1.8846 | 443.2568 | -0.2206 | 0.3552 | 0.0818 | 0.4492 | 23.4883
1998-03-28 | 15:36 | -0.0045776 | 28.5511 | 28.5171 | 3.5 | 3.5874 | 2.9895 | 34.8052 | 28.187 | 4.2701 |  | 1.8968 | 443.2568 | -0.2206 | 0.3552 | 0.0818 | 0.448 | 24.709
1998-03-28 | 15:36 | -0.0045776 | 28.5511 | 28.5171 | 3.5 | 3.5874 | 2.9895 | 34.8052 | 28.187 | 4.2701 |  | 1.8968 | 443.2568 | -0.2206 | 0.3552 | 0.0818 | 0.448 | 24.709
1998-03-28 | 15:36 | -0.0042725 | 28.5075 | 28.4798 | 3.5004 | 3.5873 | 2.99 | 34.7947 | 28.1521 | 4.2727 |  | 1.8968 | 442.0361 | -0.2206 | 0.3552 | 0.0818 | 0.4492 | 23.4883
1998-03-28 | 15:36 | -0.0042725 | 28.6119 | 28.4248 | 3.5046 | 3.5844 | 2.9869 | 34.7017 | 28.2623 | 4.2808 |  | 1.8724 | 442.6465 | -0.2206 | 0.3552 | 0.083 | 0.448 | 23.4883
1998-03-28 | 15:36 | -0.0042725 | 28.4409 | 28.4993 | 3.5043 | 3.5875 | 2.988 | 34.7813 | 28.3041 | 4.2675 |  | 1.8724 | 442.6465 | -0.2206 | 0.3564 | 0.0818 | 0.448 | 24.709
1998-03-28 | 15:36 | -0.0045776 | 28.5685 | 28.5342 | 3.5032 | 3.5843 | 2.9899 | 34.7795 | 28.2619 | 4.27 |  | 1.8846 | 442.0361 | -0.068 | 0.3552 | 0.083 | 0.448 | 24.709
1998-03-28 | 15:36 | -0.0042725 | 28.6111 | 28.4974 | 3.5036 | 3.5902 | 2.9858 | 34.8281 | 28.1585 | 4.2618 |  | 1.8846 | 442.6465 | -0.2206 | 0.3564 | 0.0818 | 0.448 | 23.4883
1998-03-28 | 15:36 | -0.0045776 | 28.6111 | 28.4974 | 3.5036 | 3.5902 | 2.9858 | 34.8281 | 28.1585 | 4.2618 |  | 1.8846 | 442.6465 | -0.2206 | 0.3564 | 0.0818 | 0.448 | 23.4883
1998-03-28 | 15:36 | -0.0045776 | 28.5698 | 28.5448 | 3.5033 | 3.5904 | 2.985 | 34.7173 | 28.1803 | 4.2566 |  | 1.8846 | 440.8154 | -0.068 | 0.3564 | 0.0818 | 0.4492 | 23.4883
1998-03-28 | 15:36 | -0.0045776 | 28.5496 | 28.433 | 3.4975 | 3.5813 | 2.9858 | 34.7985 | 28.1584 | 4.2645 |  | 1.8968 | 440.2051 | -0.2206 | 0.3552 | 0.0818 | 0.4468 | 22.2676
1998-03-28 | 15:36 | -0.0045776 | 28.4095 | 28.5171 | 3.4935 | 3.5903 | 2.9885 | 34.7562 | 28.1594 | 4.2539 |  | 1.8846 | 440.8154 | -0.2206 | 0.3552 | 0.0818 | 0.448 | 23.4883
1998-03-28 | 15:36 | -0.0045776 | 28.4463 | 28.4619 | 3.4995 | 3.5814 | 2.9859 | 34.6923 | 28.173 | 4.2593 |  | 1.8846 | 440.8154 | -0.3732 | 0.3564 | 0.0818 | 0.448 | 24.709
1998-03-28 | 15:36 | -0.0045776 | 28.5401 | 28.4819 | 3.4955 | 3.5876 | 2.9846 | 34.7773 | 28.2223 | 4.2595 |  | 1.8846 | 440.8154 | -0.2206 | 0.354 | 0.083 | 0.4492 | 22.2676
1998-03-28 | 15:36 | -0.0045776 | 28.4699 | 28.4516 | 3.499 | 3.5843 | 2.9817 | 34.7352 | 28.1792 | 4.2726 |  | 1.8846 | 440.2051 | -0.2206 | 0.3552 | 0.0818 | 0.448 | 23.4883
1998-03-28 | 15:36 | -0.0045776 | 28.4329 | 28.4791 | 3.5008 | 3.5843 | 2.9838 | 34.6567 | 28.1378 | 4.2591 |  | 1.8968 | 440.2051 | -0.2206 | 0.3552 | 0.083 | 0.448 | 23.4883
1998-03-28 | 15:36 | -0.0045776 | 28.557 | 28.4252 | 3.4958 | 3.5844 | 2.9839 | 34.8537 | 28.173 | 4.262 |  | 1.8846 | 440.2051 | -0.068 | 0.3552 | 0.083 | 0.448 | 23.4883
1998-03-28 | 15:36 | -0.0042725 | 28.4206 | 28.4424 | 3.499 | 3.5784 | 2.9838 | 34.8525 | 28.1447 | 4.251 |  | 1.8968 | 440.2051 | -0.2206 | 0.3552 | 0.0818 | 0.448 | 24.709
1998-03-28 | 15:36 | -0.0045776 | 28.5068 | 28.4424 | 3.4962 | 3.5813 | 2.9838 | 34.7743 | 28.193 | 4.2483 |  | 1.8846 | 440.8154 | -0.2206 | 0.3552 | 0.0818 | 0.448 | 24.709
1998-03-28 | 15:36 | -0.0048828 | 28.5068 | 28.4424 | 3.4962 | 3.5813 | 2.9838 | 34.7743 | 28.193 | 4.2483 |  | 1.8846 | 440.8154 | -0.2206 | 0.3552 | 0.0818 | 0.448 | 24.709
1998-03-28 | 15:36 | -0.0045776 | 28.3957 | 28.4421 | 3.4999 | 3.5813 | 2.9796 | 34.622 | 28.2685 | 4.2483 |  | 1.8846 | 440.2051 | -0.3732 | 0.3552 | 0.0818 | 0.448 | 23.4883
1998-03-28 | 15:36 | -0.0042725 | 28.3893 | 28.451 | 3.497 | 3.5753 | 2.975 | 34.7787 | 28.1513 | 4.2455 |  | 1.8846 | 440.8154 | -0.068 | 0.354 | 0.0818 | 0.448 | 23.4883
1998-03-28 | 15:36 | -0.0045776 | 28.3715 | 28.4061 | 3.4971 | 3.5725 | 2.9818 | 34.6914 | 28.1795 | 4.2456 |  | 1.8968 | 440.8154 | -0.2206 | 0.3577 | 0.0842 | 0.448 | 24.709
1998-03-28 | 15:36 | -0.0045776 | 28.3715 | 28.4061 | 3.4971 | 3.5725 | 2.9818 | 34.6914 | 28.1795 | 4.2456 |  | 1.8968 | 440.8154 | -0.2206 | 0.3577 | 0.0842 | 0.448 | 24.709
1998-03-28 | 15:36 | -0.0042725 | 28.3509 | 28.367 | 3.4987 | 3.5781 | 2.9805 | 34.7037 | 28.1711 | 4.248 |  | 1.8846 | 440.2051 | -0.2206 | 0.3552 | 0.083 | 0.448 | 24.709
1998-03-28 | 15:36 | -0.0045776 | 28.3215 | 28.3411 | 3.4924 | 3.5813 | 2.9791 | 34.6515 | 28.0962 | 4.2537 |  | 1.8846 | 440.2051 | -0.068 | 0.3564 | 0.0818 | 0.448 | 23.4883
1998-03-28 | 15:36 | -0.0045776 | 28.3215 | 28.3411 | 3.4924 | 3.5813 | 2.9791 | 34.6515 | 28.0962 | 4.2537 |  | 1.8846 | 440.2051 | -0.068 | 0.3564 | 0.0818 | 0.448 | 23.4883
1998-03-28 | 15:36 | -0.0045776 | 28.295 | 28.4035 | 3.4871 | 3.5751 | 2.981 | 34.7083 | 28.1088 | 4.2426 |  | 1.8724 | 440.8154 | -0.2206 | 0.3564 | 0.083 | 0.448 | 24.709
1998-03-28 | 15:36 | -0.0042725 | 28.3133 | 28.3757 | 3.4861 | 3.5721 | 2.9764 | 34.6 | 28.0948 | 4.2453 |  | 1.8968 | 440.8154 | -0.2206 | 0.3564 | 0.083 | 0.448 | 23.4883
1998-03-28 | 15:36 | -0.0045776 | 28.3195 | 28.3665 | 3.4885 | 3.5721 | 2.9774 | 34.6 | 28.0879 | 4.2453 |  | 1.8846 | 440.8154 | -0.2206 | 0.3564 | 0.0818 | 0.4492 | 23.4883
1998-03-28 | 15:36 | -0.0045776 | 28.2387 | 28.3478 | 3.4847 | 3.5721 | 2.9758 | 34.585 | 28.1154 | 4.2317 |  | 1.8846 | 440.8154 | -0.3732 | 0.3552 | 0.083 | 0.448 | 24.709
1998-03-28 | 15:36 | -0.0045776 | 28.3499 | 28.3568 | 3.4837 | 3.575 | 2.9778 | 34.6388 | 28.1152 | 4.2289 |  | 1.8846 | 440.8154 | -0.3732 | 0.3552 | 0.0818 | 0.448 | 24.709
1998-03-28 | 15:36 | -0.0045776 | 28.2803 | 28.3642 | 3.4822 | 3.5719 | 2.9741 | 34.6665 | 28.0934 | 4.2368 |  | 1.8968 | 440.8154 | -0.2206 | 0.3552 | 0.0818 | 0.4492 | 24.709
1998-03-28 | 15:36 | -0.0045776 | 28.294 | 28.3289 | 3.4893 | 3.575 | 2.9758 | 34.5894 | 28.1358 | 4.2316 |  | 1.8846 | 440.2051 | -0.2206 | 0.3564 | 0.0818 | 0.4492 | 22.2676
1998-03-28 | 15:36 | -0.0045776 | 28.294 | 28.3289 | 3.4893 | 3.575 | 2.9758 | 34.5894 | 28.1358 | 4.2316 |  | 1.8846 | 440.2051 | -0.2206 | 0.3564 | 0.0818 | 0.4492 | 22.2676
1998-03-28 | 15:36 | -0.0042725 | 28.2369 | 28.3367 | 3.4873 | 3.5749 | 2.9736 | 34.5041 | 28.1073 | 4.226 |  | 1.8724 | 440.8154 | -0.068 | 0.3552 | 0.083 | 0.4492 | 22.2676
1998-03-28 | 15:36 | -0.0045776 | 28.3123 | 28.301 | 3.4823 | 3.5779 | 2.9706 | 34.5251 | 28.0317 | 4.2316 |  | 1.8846 | 440.8154 | -0.2206 | 0.3552 | 0.0818 | 0.448 | 23.4883
1998-03-28 | 15:36 | -0.0042725 | 28.2243 | 28.2996 | 3.4789 | 3.5689 | 2.9689 | 34.4841 | 28.0725 | 4.2286 |  | 1.8846 | 440.8154 | -0.2206 | 0.3552 | 0.0818 | 0.448 | 22.2676
1998-03-28 | 15:36 | -0.0045776 | 28.2579 | 28.2748 | 3.4801 | 3.5663 | 2.9682 | 34.5019 | 27.9909 | 4.2263 |  | 1.8724 | 440.8154 | -0.068 | 0.3564 | 0.083 | 0.448 | 23.4883
1998-03-28 | 15:36 | -0.0045776 | 28.2579 | 28.2748 | 3.4801 | 3.5663 | 2.9682 | 34.5019 | 27.9909 | 4.2263 |  | 1.8724 | 440.8154 | -0.068 | 0.3564 | 0.083 | 0.448 | 23.4883
1998-03-28 | 15:36 | -0.0039673 | 28.1994 | 28.2996 | 3.477 | 3.5719 | 2.9684 | 34.5532 | 27.9822 | 4.2314 |  | 1.8846 | 440.2051 | -0.2206 | 0.3564 | 0.0818 | 0.4492 | 23.4883
1998-03-28 | 15:36 | -0.0039673 | 28.2106 | 28.2429 | 3.4745 | 3.5717 | 2.9683 | 34.4925 | 28.0647 | 4.2148 |  | 1.8846 | 440.8154 | -0.2206 | 0.3552 | 0.0806 | 0.448 | 23.4883
1998-03-28 | 15:36 | -0.0045776 | 28.1312 | 28.1522 | 3.4742 | 3.5719 | 2.9684 | 34.4844 | 28.038 | 4.2178 |  | 1.8846 | 439.5947 | -0.3732 | 0.3564 | 0.0818 | 0.448 | 23.4883
1998-03-28 | 15:36 | -0.0045776 | 28.1068 | 28.2543 | 3.4803 | 3.566 | 2.9659 | 34.6179 | 27.9548 | 4.2288 |  | 1.8968 | 440.2051 | -0.068 | 0.354 | 0.0818 | 0.448 | 23.4883
1998-03-28 | 15:36 | -0.0045776 | 28.1068 | 28.2543 | 3.4803 | 3.566 | 2.9659 | 34.6179 | 27.9548 | 4.2288 |  | 1.8968 | 440.2051 | -0.068 | 0.354 | 0.0818 | 0.448 | 23.4883
1998-03-28 | 15:36 | -0.0045776 | 28.1513 | 28.2646 | 3.4791 | 3.5661 | 2.965 | 34.4614 | 28.0528 | 4.2289 |  | 1.8846 | 440.8154 | -0.068 | 0.3552 | 0.0818 | 0.448 | 23.4883
1998-03-28 | 15:36 | -0.0045776 | 28.1513 | 28.2646 | 3.4791 | 3.5661 | 2.965 | 34.4614 | 28.0528 | 4.2289 |  | 1.8846 | 440.8154 | -0.068 | 0.3552 | 0.0818 | 0.448 | 23.4883
1998-03-28 | 15:36 | -0.0045776 | 28.1705 | 28.3572 | 3.4796 | 3.5692 | 2.9702 | 34.4817 | 28.0601 | 4.2398 |  | 1.8846 | 440.8154 | -0.2206 | 0.3552 | 0.083 | 0.448 | 23.4883
1998-03-28 | 15:36 | -0.0045776 | 28.1705 | 28.3572 | 3.4796 | 3.5692 | 2.9702 | 34.4817 | 28.0601 | 4.2398 |  | 1.8846 | 440.8154 | -0.2206 | 0.3552 | 0.083 | 0.448 | 23.4883
1998-03-28 | 15:37 | -0.0042725 | 28.1451 | 28.2092 | 3.4828 | 3.5661 | 2.966 | 34.4466 | 27.9485 | 4.2207 |  | 1.8968 | 440.8154 | -0.3732 | 0.3552 | 0.083 | 0.448 | 23.4883
1998-03-28 | 15:37 | -0.0045776 | 28.0458 | 28.2927 | 3.4786 | 3.5692 | 2.9671 | 34.5014 | 28.0115 | 4.2235 |  | 1.8846 | 440.2051 | -0.068 | 0.3564 | 0.0818 | 0.4492 | 23.4883
1998-03-28 | 15:37 | -0.0045776 | 28.1391 | 28.2187 | 3.4796 | 3.5691 | 2.965 | 34.4271 | 27.9974 | 4.2371 |  | 1.8846 | 440.8154 | -0.068 | 0.3552 | 0.0806 | 0.4492 | 23.4883
1998-03-28 | 15:37 | -0.0039673 | 28.1578 | 28.3017 | 3.48 | 3.5602 | 2.9604 | 34.4666 | 28.0738 | 4.2208 |  | 1.8846 | 440.8154 | -0.2206 | 0.3552 | 0.083 | 0.4504 | 24.709
1998-03-28 | 15:37 | -0.0045776 | 28.0632 | 28.1343 | 3.479 | 3.5631 | 2.9608 | 34.4061 | 28.0245 | 4.2151 |  | 1.8724 | 440.2051 | -0.2206 | 0.3564 | 0.0818 | 0.4492 | 23.4883
1998-03-28 | 15:37 | -0.0045776 | 28.1334 | 28.1638 | 3.4717 | 3.5603 | 2.964 | 34.4177 | 27.9838 | 4.2126 |  | 1.8846 | 440.2051 | -0.3732 | 0.3564 | 0.0818 | 0.448 | 23.4883
1998-03-28 | 15:37 | -0.0045776 | 28.1334 | 28.1638 | 3.4717 | 3.5603 | 2.964 | 34.4177 | 27.9838 | 4.2126 |  | 1.8846 | 440.2051 | -0.3732 | 0.3564 | 0.0818 | 0.448 | 23.4883
1998-03-28 | 15:37 | -0.0042725 | 28.057 | 28.236 | 3.4687 | 3.5601 | 2.9597 | 34.4456 | 27.9549 | 4.2097 |  | 1.8846 | 440.8154 | -0.2206 | 0.3564 | 0.083 | 0.4492 | 25.9297
1998-03-28 | 15:37 | -0.0045776 | 27.9699 | 28.2181 | 3.4711 | 3.5601 | 2.9577 | 34.4313 | 27.9273 | 4.2261 |  | 1.8846 | 440.8154 | -0.068 | 0.3564 | 0.083 | 0.448 | 24.709
1998-03-28 | 15:37 | -0.0042725 | 28.0712 | 28.2287 | 3.4708 | 3.5633 | 2.9589 | 34.4378 | 27.97 | 4.2236 |  | 1.8724 | 440.8154 | -0.068 | 0.3552 | 0.0818 | 0.4492 | 23.4883
1998-03-28 | 15:37 | -0.0045776 | 28.0333 | 28.1635 | 3.4707 | 3.5632 | 2.9604 | 34.3184 | 27.9488 | 4.2181 |  | 1.8846 | 440.2051 | -0.068 | 0.3552 | 0.0818 | 0.4492 | 24.709
1998-03-28 | 15:37 | -0.0045776 | 28.1194 | 28.1991 | 3.4752 | 3.5601 | 2.9597 | 34.4061 | 27.9967 | 4.2179 |  | 1.8846 | 440.2051 | -0.2206 | 0.3564 | 0.0818 | 0.448 | 23.4883
1998-03-28 | 15:37 | -0.0045776 | 27.988 | 28.1988 | 3.4757 | 3.563 | 2.9644 | 34.391 | 28.0035 | 4.2151 |  | 1.8968 | 440.8154 | -0.068 | 0.3577 | 0.083 | 0.4492 | 24.709
1998-03-28 | 15:37 | -0.0045776 | 28.1022 | 28.1823 | 3.4777 | 3.5633 | 2.9625 | 34.2988 | 27.9071 | 4.2181 |  | 1.8724 | 440.2051 | -0.068 | 0.3564 | 0.0818 | 0.4492 | 23.4883
1998-03-28 | 15:37 | -0.0045776 | 28.1089 | 28.229 | 3.4731 | 3.5603 | 2.9625 | 34.2994 | 27.9702 | 4.2209 |  | 1.8724 | 440.2051 | -0.2206 | 0.3564 | 0.083 | 0.448 | 24.709
1998-03-28 | 15:37 | -0.0045776 | 28.1214 | 28.1643 | 3.4717 | 3.5633 | 2.9651 | 34.344 | 28.0606 | 4.2072 |  | 1.8846 | 440.8154 | -0.2206 | 0.3552 | 0.0818 | 0.448 | 23.4883
1998-03-28 | 15:37 | -0.0042725 | 28.0954 | 28.1909 | 3.4711 | 3.5542 | 2.9645 | 34.4763 | 27.9555 | 4.218 |  | 1.8846 | 440.8154 | -0.2206 | 0.3552 | 0.083 | 0.448 | 23.4883
1998-03-28 | 15:37 | -0.0045776 | 28.1029 | 28.2477 | 3.4713 | 3.5604 | 2.9605 | 34.3889 | 27.8516 | 4.2073 |  | 1.8846 | 440.8154 | -0.068 | 0.3552 | 0.083 | 0.448 | 23.4883
1998-03-28 | 15:37 | -0.0045776 | 28.0277 | 28.1828 | 3.4736 | 3.5603 | 2.9569 | 34.4133 | 27.9074 | 4.2045 |  | 1.8846 | 440.8154 | -0.2206 | 0.3552 | 0.0818 | 0.4492 | 23.4883
1998-03-28 | 15:37 | -0.0045776 | 28.0277 | 28.1828 | 3.4736 | 3.5603 | 2.9569 | 34.4133 | 27.9074 | 4.2045 |  | 1.8846 | 440.8154 | -0.2206 | 0.3552 | 0.0818 | 0.4492 | 23.4883
1998-03-28 | 15:37 | -0.0042725 | 27.928 | 28.1463 | 3.4685 | 3.5604 | 2.9538 | 34.3297 | 27.9007 | 4.2018 |  | 1.8846 | 440.2051 | -0.2206 | 0.3564 | 0.083 | 0.448 | 24.709
1998-03-28 | 15:37 | -0.0042725 | 27.928 | 28.1463 | 3.4685 | 3.5604 | 2.9538 | 34.3297 | 27.9007 | 4.2018 |  | 1.8846 | 440.2051 | -0.2206 | 0.3564 | 0.083 | 0.448 | 24.709
1998-03-28 | 15:37 | -0.0045776 | 28.0136 | 28.0699 | 3.4654 | 3.5542 | 2.9577 | 34.3817 | 27.983 | 4.207 |  | 1.8846 | 439.5947 | -0.2206 | 0.3552 | 0.083 | 0.448 | 22.2676
1998-03-28 | 15:37 | -0.0045776 | 27.9272 | 28.0898 | 3.4721 | 3.5543 | 2.9573 | 34.3436 | 27.8652 | 4.2072 |  | 1.8846 | 440.8154 | -0.2206 | 0.3564 | 0.0818 | 0.448 | 23.4883
1998-03-28 | 15:37 | -0.0045776 | 28.1157 | 28.1094 | 3.4713 | 3.5574 | 2.9548 | 34.3249 | 27.9218 | 4.2155 |  | 1.8846 | 440.8154 | -0.2206 | 0.3564 | 0.083 | 0.4492 | 23.4883
1998-03-28 | 15:37 | -0.0045776 | 28.1157 | 28.1094 | 3.4713 | 3.5574 | 2.9548 | 34.3249 | 27.9218 | 4.2155 |  | 1.8846 | 440.8154 | -0.2206 | 0.3564 | 0.083 | 0.4492 | 23.4883
1998-03-28 | 15:37 | -0.0045776 | 27.9294 | 28.1479 | 3.4668 | 3.5546 | 2.9627 | 34.3462 | 27.8246 | 4.2184 |  | 1.8846 | 440.2051 | -0.2206 | 0.3552 | 0.083 | 0.448 | 23.4883
1998-03-28 | 15:37 | -0.0045776 | 27.859 | 28.1187 | 3.4652 | 3.5574 | 2.959 | 34.2951 | 27.9915 | 4.2128 |  | 1.8846 | 440.2051 | -0.068 | 0.3564 | 0.083 | 0.4492 | 24.709
1998-03-28 | 15:37 | -0.0042725 | 27.9221 | 28.1004 | 3.4714 | 3.5604 | 2.9631 | 34.3598 | 27.9359 | 4.2046 |  | 1.8968 | 440.8154 | -0.2206 | 0.3564 | 0.0818 | 0.4492 | 23.4883
1998-03-28 | 15:37 | -0.0045776 | 28.0344 | 28.1739 | 3.4666 | 3.5544 | 2.9631 | 34.3345 | 27.9426 | 4.2155 |  | 1.8968 | 440.2051 | -0.2206 | 0.3564 | 0.0818 | 0.448 | 24.709
1998-03-28 | 15:37 | -0.0045776 | 28.0344 | 28.1739 | 3.4666 | 3.5544 | 2.9631 | 34.3345 | 27.9426 | 4.2155 |  | 1.8968 | 440.2051 | -0.2206 | 0.3564 | 0.0818 | 0.448 | 24.709
1998-03-28 | 15:37 | -0.0042725 | 27.9647 | 28.1453 | 3.4656 | 3.5543 | 2.9609 | 34.3336 | 27.9559 | 4.2126 |  | 1.8968 | 440.8154 | -0.2206 | 0.3552 | 0.083 | 0.4492 | 24.709
1998-03-28 | 15:37 | -0.0045776 | 27.9906 | 28.1184 | 3.4619 | 3.5544 | 2.9579 | 34.2302 | 27.8797 | 4.2073 |  | 1.8846 | 440.8154 | -0.068 | 0.3552 | 0.083 | 0.448 | 23.4883
1998-03-28 | 15:37 | -0.0045776 | 27.9517 | 28.1077 | 3.4702 | 3.5483 | 2.9583 | 34.3479 | 27.8438 | 4.2044 |  | 1.8724 | 440.8154 | -0.2206 | 0.3552 | 0.083 | 0.448 | 23.4883
1998-03-28 | 15:37 | -0.0045776 | 27.9342 | 28.0999 | 3.4657 | 3.5574 | 2.9615 | 34.2203 | 27.8727 | 4.21 |  | 1.8846 | 440.2051 | -0.068 | 0.3564 | 0.083 | 0.448 | 23.4883
1998-03-28 | 15:37 | -0.0045776 | 27.8762 | 28.1538 | 3.4608 | 3.5453 | 2.9562 | 34.2335 | 27.8646 | 4.2043 |  | 1.8724 | 440.8154 | -0.2206 | 0.3552 | 0.0818 | 0.448 | 23.4883
1998-03-28 | 15:37 | -0.0042725 | 27.9342 | 28.0628 | 3.4619 | 3.5514 | 2.9517 | 34.2253 | 27.8376 | 4.1881 |  | 1.8846 | 438.374 | -0.2206 | 0.3552 | 0.0806 | 0.448 | 22.2676
1998-03-28 | 15:37 | -0.0042725 | 27.9018 | 28.0802 | 3.4585 | 3.5483 | 2.9537 | 34.234 | 27.8579 | 4.1907 |  | 1.8724 | 438.374 | -0.2206 | 0.3552 | 0.0806 | 0.4492 | 23.4883
1998-03-28 | 15:37 | -0.0042725 | 27.9407 | 28.0816 | 3.4624 | 3.5485 | 2.9569 | 34.1857 | 27.8378 | 4.1964 |  | 1.8846 | 438.374 | -0.2206 | 0.3552 | 0.0818 | 0.448 | 24.709
1998-03-28 | 15:37 | -0.0045776 | 27.8512 | 28.0149 | 3.4538 | 3.5453 | 2.9511 | 34.169 | 27.7946 | 4.2071 |  | 1.8846 | 438.374 | -0.2206 | 0.354 | 0.0806 | 0.448 | 24.709
1998-03-28 | 15:37 | -0.0045776 | 27.8588 | 28.0256 | 3.4568 | 3.5455 | 2.9502 | 34.0907 | 27.9216 | 4.1936 |  | 1.8724 | 438.374 | -0.2206 | 0.3564 | 0.0818 | 0.448 | 23.4883
1998-03-28 | 15:37 | -0.0045776 | 27.8588 | 28.0256 | 3.4568 | 3.5455 | 2.9502 | 34.0907 | 27.9216 | 4.1936 |  | 1.8724 | 438.374 | -0.2206 | 0.3564 | 0.0818 | 0.448 | 23.4883
1998-03-28 | 15:37 | -0.0045776 | 27.7769 | 27.9605 | 3.46 | 3.5425 | 2.9471 | 34.1556 | 27.9006 | 4.1909 |  | 1.8846 | 438.374 | -0.2206 | 0.3564 | 0.0818 | 0.448 | 23.4883
1998-03-28 | 15:37 | -0.0042725 | 27.7769 | 27.9605 | 3.46 | 3.5425 | 2.9471 | 34.1556 | 27.9006 | 4.1909 |  | 1.8846 | 438.374 | -0.2206 | 0.3564 | 0.0818 | 0.448 | 23.4883
1998-03-28 | 15:37 | -0.0042725 | 27.8135 | 27.9219 | 3.4533 | 3.5483 | 2.9464 | 34.1092 | 27.8297 | 4.1852 |  | 1.8846 | 438.374 | -0.2206 | 0.3577 | 0.0818 | 0.448 | 24.709
1998-03-28 | 15:37 | -0.0045776 | 27.7252 | 27.987 | 3.4472 | 3.5483 | 2.9495 | 34.1042 | 27.8367 | 4.1824 |  | 1.8846 | 438.374 | -0.2206 | 0.3552 | 0.0818 | 0.448 | 23.4883
1998-03-28 | 15:37 | -0.0045776 | 27.8024 | 27.9887 | 3.4535 | 3.5455 | 2.9466 | 34.1558 | 27.8868 | 4.1771 |  | 1.8846 | 438.374 | -0.068 | 0.3552 | 0.0818 | 0.4492 | 23.4883
1998-03-28 | 15:37 | -0.0045776 | 27.7757 | 27.9312 | 3.4491 | 3.5483 | 2.9459 | 34.1391 | 27.8016 | 4.1769 |  | 1.8846 | 438.374 | -0.2206 | 0.3564 | 0.0818 | 0.4492 | 24.709
1998-03-28 | 15:37 | -0.0045776 | 27.8399 | 27.9699 | 3.4497 | 3.5455 | 2.9471 | 34.0857 | 27.7955 | 4.1799 |  | 1.8846 | 438.374 | -0.3732 | 0.3564 | 0.083 | 0.448 | 23.4883
1998-03-28 | 15:37 | -0.0045776 | 27.7443 | 28.0431 | 3.4468 | 3.5394 | 2.9459 | 34.1693 | 27.7455 | 4.1825 |  | 1.8724 | 437.7637 | -0.2206 | 0.3552 | 0.0818 | 0.448 | 23.4883
1998-03-28 | 15:37 | -0.0042725 | 27.637 | 28.0247 | 3.4463 | 3.5484 | 2.9449 | 34.2243 | 27.7949 | 4.188 |  | 1.8846 | 438.374 | -0.3732 | 0.3552 | 0.0818 | 0.448 | 24.709
1998-03-28 | 15:37 | -0.0045776 | 27.745 | 27.9974 | 3.4497 | 3.5394 | 2.9465 | 33.9752 | 27.7741 | 4.1881 |  | 1.8724 | 438.374 | -0.2206 | 0.3564 | 0.0818 | 0.448 | 23.4883
1998-03-28 | 15:37 | -0.0045776 | 27.6626 | 27.9133 | 3.4482 | 3.5454 | 2.9491 | 34.105 | 27.7669 | 4.1825 |  | 1.8968 | 438.374 | -0.068 | 0.3552 | 0.0818 | 0.4492 | 24.709
1998-03-28 | 15:37 | -0.0042725 | 27.7618 | 27.967 | 3.4404 | 3.5451 | 2.9426 | 34.0877 | 27.8289 | 4.174 |  | 1.8846 | 438.374 | -0.2206 | 0.3552 | 0.0818 | 0.448 | 24.709
1998-03-28 | 15:37 | -0.0042725 | 27.7618 | 27.967 | 3.4404 | 3.5451 | 2.9426 | 34.0877 | 27.8289 | 4.174 |  | 1.8846 | 438.374 | -0.2206 | 0.3552 | 0.0818 | 0.448 | 24.709
1998-03-28 | 15:37 | -0.0045776 | 27.7093 | 27.9648 | 3.4482 | 3.5359 | 2.945 | 34.0705 | 27.7713 | 4.1874 |  | 1.8968 | 438.9844 | -0.2206 | 0.3564 | 0.0806 | 0.4492 | 23.4883
1998-03-28 | 15:38 | -0.0045776 | 27.6593 | 27.919 | 3.4464 | 3.533 | 2.9482 | 34.0813 | 27.7083 | 4.1738 |  | 1.8846 | 438.374 | -0.3732 | 0.3552 | 0.0818 | 0.448 | 23.4883
1998-03-28 | 15:38 | -0.0042725 | 27.5811 | 27.9724 | 3.4447 | 3.5297 | 2.9469 | 34.0187 | 27.7632 | 4.179 |  | 1.8724 | 438.374 | -0.2206 | 0.3564 | 0.0818 | 0.448 | 23.4883
1998-03-28 | 15:38 | -0.0045776 | 27.6874 | 27.8404 | 3.4455 | 3.5326 | 2.9473 | 34.0121 | 27.7411 | 4.1815 |  | 1.8846 | 438.374 | -0.2206 | 0.3552 | 0.0818 | 0.4492 | 23.4883
1998-03-28 | 15:38 | -0.0045776 | 27.6364 | 27.9146 | 3.4374 | 3.5325 | 2.9493 | 33.9265 | 27.7338 | 4.1622 |  | 1.8846 | 438.374 | -0.068 | 0.3552 | 0.0818 | 0.448 | 24.709
1998-03-28 | 15:38 | -0.0042725 | 27.6532 | 27.9494 | 3.4334 | 3.5292 | 2.9429 | 34.0641 | 27.7112 | 4.1618 |  | 1.8846 | 438.374 | -0.2206 | 0.3552 | 0.0818 | 0.448 | 23.4883
1998-03-28 | 15:38 | -0.0045776 | 27.6065 | 27.9189 | 3.4378 | 3.5349 | 2.9374 | 34.0814 | 27.773 | 4.1725 |  | 1.8846 | 438.374 | -0.068 | 0.3552 | 0.0818 | 0.4492 | 23.4883
1998-03-28 | 15:38 | -0.0045776 | 27.6953 | 27.9004 | 3.4407 | 3.5259 | 2.9411 | 33.9915 | 27.6885 | 4.167 |  | 1.8724 | 438.374 | -0.2206 | 0.3552 | 0.083 | 0.448 | 23.4883
1998-03-28 | 15:38 | -0.0048828 | 27.7448 | 27.9273 | 3.4359 | 3.5348 | 2.9389 | 33.9354 | 27.7935 | 4.1697 |  | 1.8724 | 438.9844 | -0.3732 | 0.3564 | 0.083 | 0.448 | 22.2676
1998-03-28 | 15:38 | -0.0048828 | 27.7448 | 27.9273 | 3.4359 | 3.5348 | 2.9389 | 33.9354 | 27.7935 | 4.1697 |  | 1.8724 | 438.9844 | -0.3732 | 0.3564 | 0.083 | 0.448 | 22.2676
1998-03-28 | 15:38 | -0.0048828 | 27.7104 | 27.8681 | 3.4412 | 3.5255 | 2.9396 | 34.0121 | 27.7212 | 4.172 |  | 1.8846 | 438.374 | -0.2206 | 0.3552 | 0.0818 | 0.4492 | 23.4883
1998-03-28 | 15:38 | -0.0048828 | 27.7104 | 27.8681 | 3.4412 | 3.5255 | 2.9396 | 34.0121 | 27.7212 | 4.172 |  | 1.8846 | 438.374 | -0.2206 | 0.3552 | 0.0818 | 0.4492 | 23.4883
1998-03-28 | 15:38 | -0.0045776 | 27.6665 | 27.9058 | 3.4393 | 3.5285 | 2.9402 | 34.1174 | 27.6791 | 4.1665 |  | 1.8846 | 438.374 | -0.2206 | 0.3552 | 0.0818 | 0.4492 | 23.4883
1998-03-28 | 15:38 | -0.0045776 | 27.6903 | 27.9041 | 3.4387 | 3.5283 | 2.9406 | 33.9858 | 27.671 | 4.1636 |  | 1.8724 | 438.374 | -0.3732 | 0.3552 | 0.0818 | 0.437 | 23.4883
1998-03-28 | 15:38 | -0.0045776 | 27.6903 | 27.9041 | 3.4387 | 3.5283 | 2.9406 | 33.9858 | 27.671 | 4.1636 |  | 1.8724 | 438.374 | -0.3732 | 0.3552 | 0.0818 | 0.437 | 23.4883
1998-03-28 | 15:38 | -0.0045776 | 27.6653 | 27.8766 | 3.4415 | 3.5284 | 2.938 | 34.111 | 27.6004 | 4.1636 |  | 1.8968 | 438.374 | -0.2206 | 0.3564 | 0.083 | 0.437 | 24.709
1998-03-28 | 15:38 | -0.0042725 | 27.6653 | 27.8766 | 3.4415 | 3.5284 | 2.938 | 34.111 | 27.6004 | 4.1636 |  | 1.8968 | 438.374 | -0.2206 | 0.3564 | 0.083 | 0.437 | 24.709
1998-03-28 | 15:38 | -0.0045776 | 27.7141 | 27.8839 | 3.4432 | 3.5281 | 2.9389 | 34.109 | 27.6771 | 4.1606 |  | 1.8724 | 438.374 | -0.2206 | 0.3564 | 0.0818 | 0.4358 | 24.709
1998-03-28 | 15:38 | -0.0045776 | 27.6755 | 27.9204 | 3.4413 | 3.522 | 2.9419 | 34.0033 | 27.7612 | 4.1632 |  | 1.8724 | 438.374 | -0.2206 | 0.3552 | 0.0818 | 0.437 | 23.4883
1998-03-28 | 15:38 | -0.0048828 | 27.6374 | 27.8176 | 3.4412 | 3.522 | 2.9413 | 33.8929 | 27.6764 | 4.1604 |  | 1.8724 | 438.374 | -0.2206 | 0.3552 | 0.0818 | 0.437 | 23.4883
1998-03-28 | 15:38 | -0.0045776 | 27.5665 | 27.835 | 3.4434 | 3.5249 | 2.9433 | 33.9417 | 27.7462 | 4.1603 |  | 1.8724 | 438.374 | -0.2206 | 0.3552 | 0.0818 | 0.437 | 23.4883
1998-03-28 | 15:38 | -0.0045776 | 27.6309 | 27.8735 | 3.4445 | 3.525 | 2.9398 | 33.9228 | 27.7609 | 4.1577 |  | 1.8846 | 438.374 | -0.2206 | 0.3552 | 0.0818 | 0.437 | 24.709
1998-03-28 | 15:38 | -0.0045776 | 27.5458 | 27.8145 | 3.4428 | 3.5247 | 2.9426 | 33.9598 | 27.6887 | 4.1656 |  | 1.8724 | 438.9844 | -0.2206 | 0.3564 | 0.083 | 0.437 | 23.4883
1998-03-28 | 15:38 | -0.0039673 | 27.571 | 27.7301 | 3.439 | 3.5186 | 2.9395 | 33.9896 | 27.7238 | 4.1572 |  | 1.8724 | 438.374 | -0.2206 | 0.3564 | 0.0806 | 0.437 | 23.4883
1998-03-28 | 15:38 | -0.0045776 | 27.5959 | 27.9163 | 3.4408 | 3.5276 | 2.941 | 33.959 | 27.582 | 4.1572 |  | 1.8724 | 438.9844 | -0.068 | 0.3552 | 0.0818 | 0.437 | 23.4883
1998-03-28 | 15:38 | -0.0045776 | 27.565 | 27.8426 | 3.4376 | 3.5277 | 2.9385 | 34.0299 | 27.6746 | 4.1545 |  | 1.8724 | 438.374 | -0.2206 | 0.354 | 0.0806 | 0.437 | 23.4883
1998-03-28 | 15:38 | -0.0042725 | 27.4929 | 27.8868 | 3.4383 | 3.5184 | 2.9367 | 34.0574 | 27.6449 | 4.1542 |  | 1.8724 | 437.7637 | -0.2206 | 0.354 | 0.0818 | 0.437 | 24.709
1998-03-28 | 15:38 | -0.0045776 | 27.5116 | 27.8864 | 3.4373 | 3.5243 | 2.9356 | 33.9269 | 27.6234 | 4.1652 |  | 1.8968 | 438.374 | -0.068 | 0.3564 | 0.0818 | 0.4358 | 23.4883
1998-03-28 | 15:38 | -0.0045776 | 27.5498 | 27.8119 | 3.4378 | 3.5274 | 2.9366 | 33.9321 | 27.6376 | 4.1542 |  | 1.8724 | 438.374 | -0.3732 | 0.3552 | 0.0806 | 0.4358 | 24.709
1998-03-28 | 15:38 | -0.0039673 | 27.4733 | 27.7743 | 3.4368 | 3.5183 | 2.934 | 33.9318 | 27.5737 | 4.1569 |  | 1.8724 | 438.9844 | -0.2206 | 0.3564 | 0.0818 | 0.437 | 22.2676
1998-03-28 | 15:38 | -0.0045776 | 27.5855 | 27.7438 | 3.4347 | 3.515 | 2.9348 | 33.854 | 27.5935 | 4.1566 |  | 1.8724 | 438.374 | -0.2206 | 0.3552 | 0.0818 | 0.4358 | 23.4883
1998-03-28 | 15:38 | -0.0045776 | 27.5855 | 27.7438 | 3.4347 | 3.515 | 2.9348 | 33.854 | 27.5935 | 4.1566 |  | 1.8724 | 438.374 | -0.2206 | 0.3552 | 0.0818 | 0.4358 | 23.4883
1998-03-28 | 15:38 | -0.0045776 | 27.5546 | 27.7727 | 3.4324 | 3.5211 | 2.9349 | 33.8951 | 27.6365 | 4.1539 |  | 1.8846 | 438.374 | -0.2206 | 0.343 | 0.083 | 0.437 | 24.709
1998-03-28 | 15:38 | -0.0042725 | 27.567 | 27.8192 | 3.4309 | 3.5271 | 2.9318 | 33.9649 | 27.5867 | 4.1484 |  | 1.8846 | 438.9844 | -0.068 | 0.3442 | 0.0818 | 0.437 | 24.709
1998-03-28 | 15:38 | -0.0042725 | 27.5076 | 27.8166 | 3.4292 | 3.5238 | 2.9315 | 33.8369 | 27.656 | 4.1397 |  | 1.8968 | 438.9844 | -0.068 | 0.343 | 0.0818 | 0.4358 | 23.4883
1998-03-28 | 15:38 | -0.0045776 | 27.5924 | 27.7631 | 3.4343 | 3.5181 | 2.9297 | 33.8094 | 27.6009 | 4.1428 |  | 1.8724 | 438.374 | -0.2206 | 0.343 | 0.0818 | 0.4358 | 23.4883
1998-03-28 | 15:38 | -0.0045776 | 27.5734 | 27.6695 | 3.4305 | 3.5211 | 2.9292 | 33.8296 | 27.6717 | 4.1594 |  | 1.8724 | 438.374 | -0.3732 | 0.3418 | 0.0806 | 0.437 | 22.2676
1998-03-28 | 15:38 | -0.0045776 | 27.5033 | 27.7909 | 3.43 | 3.5241 | 2.926 | 33.784 | 27.6433 | 4.1566 |  | 1.8724 | 438.374 | -0.2206 | 0.343 | 0.083 | 0.4358 | 23.4883
1998-03-28 | 15:38 | -0.0048828 | 27.4587 | 27.7441 | 3.4295 | 3.5241 | 2.9276 | 33.7337 | 27.5866 | 4.1456 |  | 1.8846 | 438.374 | -0.068 | 0.3442 | 0.083 | 0.437 | 24.709
1998-03-28 | 15:38 | -0.0045776 | 27.4715 | 27.7722 | 3.4333 | 3.5181 | 2.9349 | 33.7991 | 27.5795 | 4.14 |  | 1.8846 | 438.374 | -0.2206 | 0.3442 | 0.0818 | 0.4382 | 22.2676
1998-03-28 | 15:38 | -0.0042725 | 27.3901 | 27.7365 | 3.4292 | 3.5153 | 2.9324 | 33.8611 | 27.6655 | 4.1375 |  | 1.8724 | 438.374 | -0.3732 | 0.343 | 0.083 | 0.437 | 23.4883
1998-03-28 | 15:38 | -0.0045776 | 27.3763 | 27.8194 | 3.4248 | 3.5151 | 2.9302 | 33.7544 | 27.6011 | 4.1429 |  | 1.8846 | 439.5947 | -0.2206 | 0.343 | 0.083 | 0.4382 | 24.709
1998-03-28 | 15:38 | -0.0042725 | 27.4029 | 27.7832 | 3.4306 | 3.5153 | 2.9304 | 33.7757 | 27.6584 | 4.143 |  | 1.8724 | 439.5947 | -0.2206 | 0.343 | 0.0818 | 0.4358 | 23.4883
1998-03-28 | 15:38 | -0.0045776 | 27.4844 | 27.7912 | 3.43 | 3.5151 | 2.9313 | 33.7541 | 27.4729 | 4.1428 |  | 1.8846 | 438.9844 | -0.2206 | 0.3442 | 0.083 | 0.437 | 23.4883
1998-03-28 | 15:38 | -0.0042725 | 27.4343 | 27.764 | 3.4282 | 3.5182 | 2.9308 | 33.7752 | 27.6581 | 4.154 |  | 1.8968 | 438.374 | -0.068 | 0.343 | 0.0818 | 0.437 | 23.4883
1998-03-28 | 15:38 | -0.0042725 | 27.4918 | 27.7268 | 3.4263 | 3.5152 | 2.9314 | 33.7704 | 27.6441 | 4.1374 |  | 1.8846 | 438.374 | -0.2206 | 0.3442 | 0.0818 | 0.4358 | 22.2676
1998-03-28 | 15:38 | -0.0042725 | 27.4152 | 27.7734 | 3.4258 | 3.5152 | 2.9339 | 33.7399 | 27.5162 | 4.1429 |  | 1.8846 | 438.374 | -0.2206 | 0.343 | 0.083 | 0.437 | 23.4883
1998-03-28 | 15:38 | -0.0042725 | 27.4152 | 27.7734 | 3.4258 | 3.5152 | 2.9339 | 33.7399 | 27.5162 | 4.1429 |  | 1.8846 | 438.374 | -0.2206 | 0.343 | 0.083 | 0.437 | 23.4883
1998-03-28 | 15:38 | -0.0045776 | 27.496 | 27.7244 | 3.4318 | 3.515 | 2.9327 | 33.8383 | 27.5789 | 4.1427 |  | 1.8846 | 438.374 | -0.068 | 0.343 | 0.083 | 0.4358 | 23.4883
1998-03-28 | 15:38 | -0.0045776 | 27.4206 | 27.6787 | 3.4267 | 3.5091 | 2.9297 | 33.7338 | 27.5867 | 4.1373 |  | 1.8846 | 438.9844 | -0.2206 | 0.343 | 0.083 | 0.4358 | 23.4883
1998-03-28 | 15:38 | -0.0042725 | 27.4261 | 27.7713 | 3.4242 | 3.5059 | 2.9332 | 33.8283 | 27.5931 | 4.1454 |  | 1.8968 | 438.374 | -0.068 | 0.343 | 0.0818 | 0.437 | 24.709
1998-03-28 | 15:38 | -0.0042725 | 27.4261 | 27.7713 | 3.4242 | 3.5059 | 2.9332 | 33.8283 | 27.5931 | 4.1454 |  | 1.8968 | 438.374 | -0.068 | 0.343 | 0.0818 | 0.437 | 24.709
1998-03-28 | 15:38 | -0.0045776 | 27.3927 | 27.7322 | 3.4287 | 3.5057 | 2.9294 | 33.7007 | 27.5566 | 4.148 |  | 1.8724 | 438.374 | 0.0846 | 0.3442 | 0.0818 | 0.437 | 23.4883
1998-03-28 | 15:38 | -0.0045776 | 27.3426 | 27.6865 | 3.4251 | 3.5119 | 2.9295 | 33.7271 | 27.5502 | 4.1398 |  | 1.8724 | 438.374 | -0.068 | 0.3442 | 0.083 | 0.437 | 23.4883
1998-03-28 | 15:38 | -0.0045776 | 27.4063 | 27.7612 | 3.4222 | 3.5028 | 2.9326 | 33.7117 | 27.6139 | 4.1398 |  | 1.8846 | 438.374 | -0.3732 | 0.3442 | 0.0806 | 0.437 | 23.4883
1998-03-28 | 15:38 | -0.0042725 | 27.4303 | 27.7782 | 3.4235 | 3.5057 | 2.934 | 33.7503 | 27.5845 | 4.1451 |  | 1.8968 | 438.374 | -0.2206 | 0.3442 | 0.0818 | 0.437 | 23.4883
1998-03-28 | 15:38 | -0.0045776 | 27.4627 | 27.7508 | 3.4283 | 3.5118 | 2.931 | 33.746 | 27.5281 | 4.1563 |  | 1.8724 | 438.374 | -0.068 | 0.3442 | 0.0818 | 0.4358 | 23.4883
1998-03-28 | 15:38 | -0.0039673 | 27.4673 | 27.6739 | 3.4337 | 3.5085 | 2.9271 | 33.5925 | 27.534 | 4.1533 |  | 1.8846 | 438.374 | -0.2206 | 0.343 | 0.0818 | 0.4358 | 23.4883
1998-03-28 | 15:38 | -0.0045776 | 27.5589 | 24.0003 | 3.4435 | 3.5209 | 2.9305 | 33.8024 | 27.4432 | 4.1315 |  | 1.8724 | 436.543 | -0.2206 | 0.343 | 0.0818 | 0.437 | 24.709
1998-03-28 | 15:39 | -0.0042725 | 27.6804 | 9.457 | 3.4657 | 3.542 | 2.9395 | 33.8088 | 27.1341 | 4.1344 |  | 1.8846 | 436.543 | -0.3732 | 0.343 | 0.083 | 0.437 | 23.4883
1998-03-28 | 15:39 | -0.0042725 | 27.6804 | 9.457 | 3.4657 | 3.542 | 2.9395 | 33.8088 | 27.1341 | 4.1344 |  | 1.8846 | 436.543 | -0.3732 | 0.343 | 0.083 | 0.437 | 23.4883
1998-03-28 | 15:39 | -0.0045776 | 27.699 | 4.9758 | 3.4736 | 3.5479 | 2.9868 | 34.3766 | 18.2566 | 4.1371 |  | 1.8724 | 436.543 | -0.068 | 0.3418 | 0.083 | 0.437 | 23.4883
1998-03-28 | 15:39 | -0.0045776 | 27.6382 | 2.8854 | 3.479 | 3.5333 | 2.9967 | 34.1961 | 15.2593 | 4.1292 |  | 1.8724 | 437.1533 | -0.3732 | 0.343 | 0.0818 | 0.4358 | 23.4883
1998-03-28 | 15:39 | -0.0045776 | 27.746 | 1.9427 | 3.4763 | 3.5334 | 2.9973 | 34.3899 | 14.0511 | 4.1376 |  | 1.8724 | 436.543 | -0.2206 | 0.343 | 0.0818 | 0.4358 | 23.4883
1998-03-28 | 15:39 | -0.0045776 | 27.5863 | 1.0617 | 3.4765 | 3.5361 | 3.0007 | 34.3384 | 13.1497 | 4.1318 |  | 1.8724 | 436.543 | -0.2206 | 0.343 | 0.0818 | 0.4358 | 22.2676
1998-03-28 | 15:39 | -0.0045776 | 27.5863 | 1.0617 | 3.4765 | 3.5361 | 3.0007 | 34.3384 | 13.1497 | 4.1318 |  | 1.8724 | 436.543 | -0.2206 | 0.343 | 0.0818 | 0.4358 | 22.2676
1998-03-28 | 15:39 | -0.0045776 | 27.714 | 0.4394 | 3.4748 | 3.5273 | 2.9927 | 34.4239 | 12.7235 | 4.1292 |  | 1.8724 | 435.9326 | -0.068 | 0.343 | 0.0818 | 0.437 | 23.4883
1998-03-28 | 15:39 | -0.0045776 | 27.6652 | 0.2089 | 3.4694 | 3.5275 | 2.9949 | 34.4259 | 12.5272 | 4.1294 |  | 1.8724 | 436.543 | -0.3732 | 0.3442 | 0.0818 | 0.437 | 23.4883
1998-03-28 | 15:39 | -0.0045776 | 27.6892 | 0.0464 | 3.4697 | 3.5274 | 2.9973 | 34.2364 | 12.4594 | 4.1181 |  | 1.8724 | 437.1533 | -0.2206 | 0.343 | 0.083 | 0.4382 | 23.4883
1998-03-28 | 15:39 | -0.0045776 | 27.7647 | 0.1284 | 3.4758 | 3.5213 | 2.9968 | 34.3006 | 12.4251 | 4.1292 |  | 1.8724 | 437.1533 | -0.068 | 0.343 | 0.0806 | 0.4358 | 23.4883
1998-03-28 | 15:39 | -0.0045776 | 27.7582 | 0.0464 | 3.4659 | 3.5153 | 2.9927 | 34.1911 | 12.3905 | 4.1347 |  | 1.8846 | 436.543 | -0.2206 | 0.343 | 0.0818 | 0.437 | 23.4883
1998-03-28 | 15:39 | -0.0045776 | 27.5807 | -0.1238 | 3.4691 | 3.5212 | 2.9926 | 34.2204 | 12.425 | 4.1402 |  | 1.8724 | 436.543 | -0.2206 | 0.343 | 0.083 | 0.437 | 23.4883
1998-03-28 | 15:39 | -0.0042725 | 27.6061 | 0.2086 | 3.4645 | 3.5212 | 2.9952 | 34.3591 | 12.3555 | 4.1291 |  | 1.8968 | 437.1533 | -0.068 | 0.343 | 0.083 | 0.437 | 24.709
1998-03-28 | 15:39 | -0.0042725 | 27.5932 | -0.3031 | 3.4621 | 3.5212 | 2.99 | 34.3044 | 12.3203 | 4.1179 |  | 1.8846 | 435.9326 | -0.2206 | 0.343 | 0.0818 | 0.437 | 23.4883
1998-03-28 | 15:39 | -0.0048828 | 27.5611 | -0.3966 | 3.463 | 3.5212 | 2.9875 | 34.2544 | 12.2489 | 4.1206 |  | 1.8724 | 436.543 | -0.2206 | 0.3418 | 0.0818 | 0.437 | 23.4883
1998-03-28 | 15:39 | -0.0045776 | 27.5962 | -0.3035 | 3.4645 | 3.5268 | 2.9892 | 34.1963 | 12.3199 | 4.1369 |  | 1.8968 | 436.543 | -0.068 | 0.3455 | 0.083 | 0.437 | 24.709
1998-03-28 | 15:39 | -0.0045776 | 27.5706 | -0.397 | 3.4635 | 3.5238 | 2.9845 | 34.2159 | 12.2485 | 4.1118 |  | 1.8846 | 436.543 | -0.3732 | 0.343 | 0.0818 | 0.437 | 24.709
1998-03-28 | 15:39 | -0.0042725 | 27.564 | -0.4935 | 3.4668 | 3.5207 | 2.9866 | 34.1858 | 12.2843 | 4.1174 |  | 1.8846 | 436.543 | -0.2206 | 0.3442 | 0.083 | 0.4358 | 24.709
1998-03-28 | 15:39 | -0.0042725 | 27.564 | -0.4935 | 3.4668 | 3.5207 | 2.9866 | 34.1858 | 12.2843 | 4.1174 |  | 1.8846 | 436.543 | -0.2206 | 0.3442 | 0.083 | 0.4358 | 24.709
1998-03-28 | 15:39 | -0.0045776 | 27.6357 | -0.3968 | 3.4572 | 3.527 | 2.9888 | 34.1833 | 12.2487 | 4.1093 |  | 1.8846 | 436.543 | -0.2206 | 0.343 | 0.0818 | 0.437 | 24.709
1998-03-28 | 15:39 | -0.0045776 | 27.6009 | -0.3971 | 3.4643 | 3.5266 | 2.9854 | 34.1795 | 12.2121 | 4.12 |  | 1.8846 | 436.543 | -0.2206 | 0.3455 | 0.0818 | 0.437 | 24.709
1998-03-28 | 15:39 | -0.0039673 | 27.5816 | -0.3972 | 3.4601 | 3.5325 | 2.9864 | 34.1991 | 12.2841 | 4.1255 |  | 1.8846 | 437.1533 | -0.2206 | 0.3442 | 0.0818 | 0.4358 | 23.4883
1998-03-28 | 15:39 | -0.0045776 | 27.588 | -0.4936 | 3.4577 | 3.5236 | 2.9885 | 34.214 | 12.2483 | 4.1199 |  | 1.8846 | 435.9326 | -0.2206 | 0.343 | 0.083 | 0.4358 | 23.4883
1998-03-28 | 15:39 | -0.0045776 | 27.6219 | -0.2126 | 3.4613 | 3.5208 | 2.9872 | 34.2217 | 12.2486 | 4.1175 |  | 1.8968 | 435.9326 | -0.2206 | 0.3442 | 0.083 | 0.437 | 22.2676
1998-03-28 | 15:39 | -0.0045776 | 27.5632 | -0.5932 | 3.4639 | 3.5266 | 2.9844 | 34.2047 | 12.2483 | 4.1339 |  | 1.8724 | 436.543 | -0.2206 | 0.3442 | 0.0818 | 0.437 | 23.4883
1998-03-28 | 15:39 | -0.0042725 | 27.5632 | -0.5932 | 3.4639 | 3.5266 | 2.9844 | 34.2047 | 12.2483 | 4.1339 |  | 1.8724 | 436.543 | -0.2206 | 0.3442 | 0.0818 | 0.437 | 23.4883
1998-03-28 | 15:39 | -0.0042725 | 27.4479 | -0.5933 | 3.4624 | 3.5235 | 2.9813 | 34.144 | 12.212 | 4.1115 |  | 1.8846 | 436.543 | -0.2206 | 0.343 | 0.0818 | 0.4382 | 23.4883
1998-03-28 | 15:39 | -0.0042725 | 27.4479 | -0.5933 | 3.4624 | 3.5235 | 2.9813 | 34.144 | 12.212 | 4.1115 |  | 1.8846 | 436.543 | -0.2206 | 0.343 | 0.0818 | 0.4382 | 23.4883
1998-03-28 | 15:39 | -0.0042725 | 27.4434 | -0.4934 | 3.4579 | 3.5298 | 2.9871 | 34.1563 | 12.1757 | 4.1174 |  | 1.8846 | 436.543 | -0.3732 | 0.3442 | 0.0818 | 0.4358 | 24.709
1998-03-28 | 15:39 | -0.0045776 | 27.5693 | -0.3971 | 3.4549 | 3.5236 | 2.9859 | 34.2144 | 12.1386 | 4.1088 |  | 1.8724 | 435.9326 | -0.2206 | 0.343 | 0.0806 | 0.437 | 24.709
1998-03-28 | 15:39 | -0.0045776 | 27.5693 | -0.3971 | 3.4549 | 3.5236 | 2.9859 | 34.2144 | 12.1386 | 4.1088 |  | 1.8724 | 435.9326 | -0.2206 | 0.343 | 0.0806 | 0.437 | 24.709
1998-03-28 | 15:39 | -0.0045776 | 27.5102 | -0.3974 | 3.4538 | 3.5173 | 2.9822 | 34.1077 | 12.1753 | 4.1057 |  | 1.8724 | 436.543 | -0.2206 | 0.3442 | 0.0818 | 0.4382 | 23.4883
1998-03-28 | 15:39 | -0.0042725 | 27.5558 | -0.5933 | 3.452 | 3.5205 | 2.9787 | 34.1687 | 12.1755 | 4.1059 |  | 1.8846 | 435.9326 | -0.2206 | 0.343 | 0.083 | 0.437 | 23.4883
1998-03-28 | 15:39 | -0.0045776 | 27.4401 | -0.6967 | 3.45 | 3.5173 | 2.9837 | 33.9878 | 12.1384 | 4.1057 |  | 1.8724 | 435.9326 | -0.068 | 0.343 | 0.0818 | 0.4382 | 22.2676
1998-03-28 | 15:39 | -0.0045776 | 27.4401 | -0.6967 | 3.45 | 3.5173 | 2.9837 | 33.9878 | 12.1384 | 4.1057 |  | 1.8724 | 435.9326 | -0.068 | 0.343 | 0.0818 | 0.4382 | 22.2676
1998-03-28 | 15:39 | -0.0042725 | 27.4577 | 0.3628 | 3.4508 | 3.5171 | 2.981 | 34.1108 | 12.1382 | 4.1055 |  | 1.8968 | 436.543 | -0.3732 | 0.343 | 0.0818 | 0.4358 | 23.4883
1998-03-28 | 15:39 | -0.0048828 | 27.4135 | -0.304 | 3.4442 | 3.5142 | 2.9754 | 34.1062 | 12.1751 | 4.0887 |  | 1.8846 | 436.543 | -0.3732 | 0.343 | 0.0818 | 0.437 | 23.4883
1998-03-28 | 15:39 | -0.0045776 | 27.3816 | -0.2132 | 3.4484 | 3.5142 | 2.982 | 33.9714 | 12.1382 | 4.0916 |  | 1.8846 | 435.9326 | -0.068 | 0.343 | 0.083 | 0.437 | 24.709
1998-03-28 | 15:39 | -0.0048828 | 27.3816 | -0.2132 | 3.4484 | 3.5142 | 2.982 | 33.9714 | 12.1382 | 4.0916 |  | 1.8846 | 435.9326 | -0.068 | 0.343 | 0.083 | 0.437 | 24.709
1998-03-28 | 15:39 | -0.0042725 | 27.4306 | -0.4941 | 3.4501 | 3.5169 | 2.9792 | 34.1039 | 12.1749 | 4.1025 |  | 1.8846 | 436.543 | -0.3732 | 0.343 | 0.083 | 0.437 | 23.4883
1998-03-28 | 15:39 | -0.0042725 | 27.3487 | -0.1249 | 3.4446 | 3.5171 | 2.9788 | 34.0353 | 12.1008 | 4.1054 |  | 1.8846 | 437.1533 | -0.2206 | 0.3442 | 0.0818 | 0.437 | 24.709
1998-03-28 | 15:39 | -0.0048828 | 27.4424 | -0.5939 | 3.4453 | 3.5138 | 2.9735 | 34.033 | 12.1748 | 4.0967 |  | 1.8846 | 437.1533 | -0.2206 | 0.343 | 0.083 | 0.4382 | 23.4883
1998-03-28 | 15:39 | -0.0048828 | 27.4424 | -0.5939 | 3.4453 | 3.5138 | 2.9735 | 34.033 | 12.1748 | 4.0967 |  | 1.8846 | 437.1533 | -0.2206 | 0.343 | 0.083 | 0.4382 | 23.4883
1998-03-28 | 15:39 | -0.0045776 | 27.4153 | -0.5941 | 3.4446 | 3.5136 | 2.9805 | 33.9961 | 12.1376 | 4.0965 |  | 1.7991 | 436.543 | -0.068 | 0.343 | 0.083 | 0.4358 | 24.709
1998-03-28 | 15:39 | -0.0045776 | 27.3703 | -0.8045 | 3.446 | 3.5195 | 2.9789 | 33.9707 | 12.1376 | 4.0992 |  | 1.7747 | 437.1533 | -0.2206 | 0.343 | 0.083 | 0.437 | 24.709
1998-03-28 | 15:39 | -0.0045776 | 27.3703 | -0.8045 | 3.446 | 3.5195 | 2.9789 | 33.9707 | 12.1376 | 4.0992 |  | 1.7747 | 437.1533 | -0.2206 | 0.343 | 0.083 | 0.437 | 24.709
1998-03-28 | 15:39 | -0.0045776 | 27.3266 | -0.594 | 3.447 | 3.5077 | 2.977 | 34.1066 | 12.1377 | 4.0938 |  | 1.7747 | 436.543 | -0.068 | 0.343 | 0.0806 | 0.437 | 23.4883
1998-03-28 | 15:39 | -0.0042725 | 27.3451 | -0.6973 | 3.4408 | 3.5076 | 2.9733 | 34.021 | 12.1376 | 4.0965 |  | 1.8968 | 436.543 | -0.2206 | 0.343 | 0.0818 | 0.4358 | 23.4883
1998-03-28 | 15:39 | -0.0042725 | 27.3451 | -0.6973 | 3.4408 | 3.5076 | 2.9733 | 34.021 | 12.1376 | 4.0965 |  | 1.8968 | 436.543 | -0.2206 | 0.343 | 0.0818 | 0.4358 | 23.4883
1998-03-28 | 15:39 | -0.0045776 | 27.4005 | -0.3047 | 3.4401 | 3.5073 | 2.9726 | 34.0237 | 12.1001 | 4.0765 |  | 1.8846 | 436.543 | -0.2206 | 0.3442 | 0.083 | 0.4358 | 23.4883
1998-03-28 | 15:39 | -0.0045776 | 27.3367 | -0.3982 | 3.4462 | 3.5043 | 2.9762 | 34.0037 | 12.1001 | 4.0878 |  | 1.8724 | 435.9326 | -0.2206 | 0.3455 | 0.0818 | 0.4346 | 22.2676
1998-03-28 | 15:39 | -0.0045776 | 27.3105 | -0.3983 | 3.4391 | 3.5102 | 2.9741 | 33.948 | 12.1373 | 4.0905 |  | 1.8846 | 437.1533 | -0.068 | 0.3442 | 0.0818 | 0.437 | 24.709
1998-03-28 | 15:39 | -0.0045776 | 27.3879 | -0.2139 | 3.4415 | 3.5073 | 2.9721 | 33.9289 | 12.0624 | 4.0878 |  | 1.8846 | 436.543 | -0.2206 | 0.3442 | 0.0818 | 0.437 | 24.709
1998-03-28 | 15:39 | -0.0042725 | 27.2391 | -0.0397 | 3.4395 | 3.5011 | 2.9709 | 33.9169 | 12.1372 | 4.0904 |  | 1.8724 | 437.1533 | -0.068 | 0.3442 | 0.0818 | 0.437 | 24.709
1998-03-28 | 15:39 | -0.0042725 | 27.3283 | -0.4948 | 3.437 | 3.498 | 2.9724 | 33.9013 | 12.0998 | 4.0819 |  | 1.8846 | 436.543 | -0.068 | 0.3442 | 0.0818 | 0.4382 | 24.709
1998-03-28 | 15:39 | -0.0042725 | 27.387 | -0.3983 | 3.4395 | 3.5012 | 2.9694 | 34.0178 | 12.1742 | 4.0905 |  | 1.8846 | 436.543 | -0.068 | 0.343 | 0.083 | 0.437 | 24.709
1998-03-28 | 15:40 | -0.0045776 | 27.3042 | -0.6975 | 3.4433 | 3.5042 | 2.9777 | 33.9381 | 12.0623 | 4.0905 |  | 1.8724 | 436.543 | -0.2206 | 0.3418 | 0.083 | 0.437 | 22.2676
1998-03-28 | 15:40 | -0.0042725 | 27.3306 | -0.1256 | 3.4453 | 3.5013 | 2.9752 | 33.944 | 12.1001 | 4.0934 |  | 1.7991 | 437.1533 | -0.2206 | 0.343 | 0.083 | 0.437 | 24.709
1998-03-28 | 15:40 | -0.0048828 | 27.375 | -0.8047 | 3.4448 | 3.5073 | 2.9757 | 33.9388 | 12.0624 | 4.0906 |  | 1.8846 | 437.1533 | -0.2206 | 0.3442 | 0.0818 | 0.4382 | 23.4883
1998-03-28 | 15:40 | -0.0048828 | 27.375 | -0.8047 | 3.4448 | 3.5073 | 2.9757 | 33.9388 | 12.0624 | 4.0906 |  | 1.8846 | 437.1533 | -0.2206 | 0.3442 | 0.0818 | 0.4382 | 23.4883
1998-03-28 | 15:40 | -0.0045776 | 27.3072 | -0.3045 | 3.4371 | 3.4956 | 2.9754 | 34.0315 | 12.0627 | 4.0853 |  | 1.8846 | 436.543 | -0.3732 | 0.343 | 0.083 | 0.437 | 23.4883
1998-03-28 | 15:40 | -0.0042725 | 27.3072 | -0.3045 | 3.4371 | 3.4956 | 2.9754 | 34.0315 | 12.0627 | 4.0853 |  | 1.8846 | 436.543 | -0.3732 | 0.343 | 0.083 | 0.437 | 23.4883
1998-03-28 | 15:40 | -0.0045776 | 27.3644 | -0.2137 | 3.4409 | 3.4985 | 2.9754 | 34.0213 | 12.0627 | 4.0937 |  | 1.909 | 436.543 | -0.068 | 0.343 | 0.0806 | 0.437 | 23.4883
1998-03-28 | 15:40 | -0.0045776 | 27.3644 | -0.2137 | 3.4409 | 3.4985 | 2.9754 | 34.0213 | 12.0627 | 4.0937 |  | 1.909 | 436.543 | -0.068 | 0.343 | 0.0806 | 0.437 | 23.4883
1998-03-28 | 15:40 | -0.0042725 | 27.3704 | -0.9162 | 3.4394 | 3.4985 | 2.9759 | 33.8807 | 12.0626 | 4.0908 |  | 1.8846 | 437.1533 | -0.068 | 0.343 | 0.0818 | 0.4358 | 23.4883
1998-03-28 | 15:40 | -0.0042725 | 27.3197 | -0.4944 | 3.4418 | 3.4955 | 2.9749 | 33.9313 | 12.0627 | 4.0909 |  | 1.8846 | 436.543 | -0.2206 | 0.343 | 0.0818 | 0.437 | 24.709
1998-03-28 | 15:40 | -0.0042725 | 27.2749 | -0.3045 | 3.4385 | 3.4985 | 2.9733 | 33.9363 | 12.1004 | 4.0881 |  | 1.8724 | 436.543 | -0.2206 | 0.343 | 0.083 | 0.437 | 22.2676
1998-03-28 | 15:40 | -0.0042725 | 27.2749 | -0.3045 | 3.4385 | 3.4985 | 2.9733 | 33.9363 | 12.1004 | 4.0881 |  | 1.8724 | 436.543 | -0.2206 | 0.343 | 0.083 | 0.437 | 22.2676
1998-03-28 | 15:40 | -0.0045776 | 27.2619 | -0.6973 | 3.4371 | 3.4985 | 2.9692 | 33.981 | 12.0627 | 4.0825 |  | 1.7747 | 436.543 | -0.2206 | 0.343 | 0.0818 | 0.4382 | 23.4883
1998-03-28 | 15:40 | -0.0045776 | 27.3639 | -1.033 | 3.4389 | 3.4985 | 2.9712 | 33.9156 | 12.0246 | 4.088 |  | 1.7747 | 436.543 | -0.2206 | 0.3442 | 0.0818 | 0.4358 | 24.709
1998-03-28 | 15:40 | -0.0042725 | 27.2571 | -1.1556 | 3.4363 | 3.4987 | 2.9709 | 33.8979 | 12.0629 | 4.0911 |  | 1.8724 | 436.543 | -0.2206 | 0.343 | 0.0818 | 0.437 | 23.4883
1998-03-28 | 15:40 | -0.0045776 | 27.3277 | -0.916 | 3.4335 | 3.4927 | 2.9751 | 33.8781 | 12.1006 | 4.094 |  | 1.8724 | 437.1533 | -0.3732 | 0.343 | 0.0806 | 0.437 | 22.2676
1998-03-28 | 15:40 | -0.0045776 | 27.3277 | -0.916 | 3.4335 | 3.4927 | 2.9751 | 33.8781 | 12.1006 | 4.094 |  | 1.8724 | 437.1533 | -0.3732 | 0.343 | 0.0806 | 0.437 | 22.2676
1998-03-28 | 15:40 | -0.0042725 | 27.2388 | -1.0328 | 3.4407 | 3.4837 | 2.9751 | 33.909 | 12.063 | 4.0884 |  | 1.8846 | 436.543 | -0.2206 | 0.3442 | 0.0818 | 0.4382 | 23.4883
1998-03-28 | 15:40 | -0.0042725 | 27.2521 | -1.0327 | 3.4393 | 3.4959 | 2.9762 | 33.9746 | 12.138 | 4.0941 |  | 1.8846 | 436.543 | -0.2206 | 0.3455 | 0.083 | 0.437 | 24.709
1998-03-28 | 15:40 | -0.0045776 | 27.2521 | -1.0327 | 3.4393 | 3.4959 | 2.9762 | 33.9746 | 12.138 | 4.0941 |  | 1.8846 | 436.543 | -0.2206 | 0.3455 | 0.083 | 0.437 | 24.709
1998-03-28 | 15:40 | -0.0045776 | 27.3298 | -1.1554 | 3.4352 | 3.4899 | 2.9681 | 33.8554 | 12.1008 | 4.0774 |  | 1.8846 | 436.543 | -0.2206 | 0.3418 | 0.0818 | 0.4358 | 23.4883
1998-03-28 | 15:40 | -0.0042725 | 27.3428 | -1.0326 | 3.4343 | 3.499 | 2.9743 | 33.9008 | 12.0632 | 4.0831 |  | 1.8846 | 436.543 | -0.2206 | 0.3442 | 0.0818 | 0.437 | 23.4883
1998-03-28 | 15:40 | -0.0045776 | 27.3288 | -0.697 | 3.4336 | 3.4959 | 2.9747 | 33.7738 | 12.025 | 4.0801 |  | 1.8846 | 436.543 | -0.2206 | 0.343 | 0.0818 | 0.437 | 23.4883
1998-03-28 | 15:40 | -0.0045776 | 27.3288 | -0.697 | 3.4336 | 3.4959 | 2.9747 | 33.7738 | 12.025 | 4.0801 |  | 1.8846 | 436.543 | -0.2206 | 0.343 | 0.0818 | 0.437 | 23.4883
1998-03-28 | 15:40 | -0.0042725 | 27.4076 | -1.0326 | 3.4358 | 3.4961 | 2.9729 | 33.9019 | 12.0252 | 4.0888 |  | 1.8968 | 436.543 | -0.2206 | 0.343 | 0.0818 | 0.4248 | 23.4883
1998-03-28 | 15:40 | -0.0045776 | 27.3501 | -1.1553 | 3.432 | 3.4961 | 2.9693 | 33.8166 | 12.101 | 4.0719 |  | 1.8846 | 436.543 | -0.2206 | 0.343 | 0.0818 | 0.4248 | 23.4883
1998-03-28 | 15:40 | -0.0042725 | 27.2736 | -0.9157 | 3.4344 | 3.5052 | 2.9698 | 33.8771 | 12.0633 | 4.0691 |  | 1.8846 | 436.543 | -0.2206 | 0.343 | 0.0818 | 0.426 | 22.2676
1998-03-28 | 15:40 | -0.0042725 | 27.2736 | -0.9157 | 3.4344 | 3.5052 | 2.9698 | 33.8771 | 12.0633 | 4.0691 |  | 1.8846 | 436.543 | -0.2206 | 0.343 | 0.0818 | 0.426 | 22.2676
1998-03-28 | 15:40 | -0.0042725 | 27.1966 | -0.3039 | 3.4292 | 3.5022 | 2.9729 | 33.8821 | 12.0633 | 4.0635 |  | 1.8968 | 436.543 | -0.068 | 0.3455 | 0.0818 | 0.4236 | 23.4883
1998-03-28 | 15:40 | -0.0042725 | 27.1966 | -0.3039 | 3.4292 | 3.5022 | 2.9729 | 33.8821 | 12.0633 | 4.0635 |  | 1.8968 | 436.543 | -0.068 | 0.3455 | 0.0818 | 0.4236 | 23.4883
1998-03-28 | 15:40 | -0.0042725 | 27.0998 | -0.3974 | 3.4287 | 3.4931 | 2.9667 | 33.8166 | 12.0252 | 4.0635 |  | 1.8968 | 436.543 | -0.068 | 0.3442 | 0.083 | 0.4248 | 23.4883
1998-03-28 | 15:40 | -0.0045776 | 27.2407 | -1.0326 | 3.4301 | 3.4991 | 2.9666 | 33.8511 | 12.0632 | 4.0634 |  | 1.8846 | 437.1533 | -0.2206 | 0.3442 | 0.0818 | 0.4248 | 23.4883
1998-03-28 | 15:40 | -0.0042725 | 27.0999 | -0.6968 | 3.4325 | 3.4962 | 2.9693 | 33.9071 | 12.0633 | 4.0691 |  | 1.8846 | 436.543 | -0.068 | 0.3442 | 0.083 | 0.4248 | 23.4883
1998-03-28 | 15:40 | -0.0045776 | 27.1772 | -0.9157 | 3.4325 | 3.4931 | 2.9688 | 33.8619 | 12.0253 | 4.055 |  | 1.8846 | 435.9326 | -0.2206 | 0.343 | 0.0818 | 0.4248 | 24.709
1998-03-28 | 15:40 | -0.0045776 | 27.1975 | -1.0325 | 3.4298 | 3.4933 | 2.9684 | 33.8732 | 12.0635 | 4.0665 |  | 1.8846 | 436.543 | -0.2206 | 0.343 | 0.0818 | 0.4236 | 23.4883
1998-03-28 | 15:40 | -0.0045776 | 27.1975 | -1.0325 | 3.4298 | 3.4933 | 2.9684 | 33.8732 | 12.0635 | 4.0665 |  | 1.8846 | 436.543 | -0.2206 | 0.343 | 0.0818 | 0.4236 | 23.4883
1998-03-28 | 15:40 | -0.0045776 | 27.1646 | -0.6967 | 3.4269 | 3.4962 | 2.9626 | 33.8923 | 12.0253 | 4.0579 |  | 1.7869 | 435.9326 | -0.2206 | 0.3442 | 0.0818 | 0.4248 | 22.2676
1998-03-28 | 15:40 | -0.0045776 | 27.1526 | -0.8039 | 3.417 | 3.4963 | 2.9684 | 33.8934 | 12.0254 | 4.0523 |  | 1.7747 | 436.543 | -0.068 | 0.3442 | 0.083 | 0.4236 | 22.2676
1998-03-28 | 15:40 | -0.0042725 | 27.0755 | -0.5934 | 3.4275 | 3.5024 | 2.9663 | 33.8786 | 12.0254 | 4.058 |  | 1.7869 | 436.543 | -0.068 | 0.3455 | 0.0818 | 0.4236 | 23.4883
1998-03-28 | 15:40 | -0.0042725 | 27.0755 | -0.5934 | 3.4275 | 3.5024 | 2.9663 | 33.8786 | 12.0254 | 4.058 |  | 1.7869 | 436.543 | -0.068 | 0.3455 | 0.0818 | 0.4236 | 23.4883
1998-03-28 | 15:40 | -0.0045776 | 27.1273 | -1.1551 | 3.4228 | 3.4964 | 2.9664 | 33.8488 | 12.0635 | 4.0552 |  | 1.7747 | 436.543 | -0.068 | 0.343 | 0.0818 | 0.4248 | 23.4883
1998-03-28 | 15:40 | -0.0045776 | 27.0966 | -0.9154 | 3.4244 | 3.4905 | 2.9624 | 33.9557 | 12.0257 | 4.0668 |  | 1.7747 | 435.9326 | -0.2206 | 0.343 | 0.0818 | 0.426 | 24.709
1998-03-28 | 15:40 | -0.0042725 | 27.0966 | -0.9154 | 3.4244 | 3.4905 | 2.9624 | 33.9557 | 12.0257 | 4.0668 |  | 1.7747 | 435.9326 | -0.2206 | 0.343 | 0.0818 | 0.426 | 24.709
1998-03-28 | 15:40 | -0.0045776 | 27.1479 | -0.4936 | 3.422 | 3.4905 | 2.9634 | 33.7497 | 12.0256 | 4.0639 |  | 1.7869 | 437.1533 | -0.068 | 0.343 | 0.083 | 0.4248 | 23.4883
1998-03-28 | 15:40 | -0.0045776 | 27.0049 | -0.3037 | 3.4228 | 3.4964 | 2.9613 | 33.7988 | 12.0255 | 4.0524 |  | 1.7747 | 436.543 | -0.068 | 0.343 | 0.0818 | 0.4236 | 23.4883
1998-03-28 | 15:40 | -0.0045776 | 27.155 | -0.8037 | 3.423 | 3.4815 | 2.9614 | 33.7404 | 12.0257 | 4.0612 |  | 1.7747 | 436.543 | -0.2206 | 0.343 | 0.0818 | 0.4248 | 23.4883
1998-03-28 | 15:40 | -0.0045776 | 27.1035 | -0.4935 | 3.4173 | 3.4845 | 2.9635 | 33.8008 | 12.0257 | 4.0527 |  | 1.7747 | 437.1533 | -0.2206 | 0.343 | 0.0818 | 0.4248 | 23.4883
1998-03-28 | 15:40 | -0.0042725 | 27.0335 | -0.8036 | 3.4184 | 3.4877 | 2.9641 | 33.7768 | 12.0258 | 4.0472 |  | 1.7747 | 436.543 | -0.2206 | 0.343 | 0.083 | 0.4248 | 23.4883
1998-03-28 | 15:40 | -0.0042725 | 27.0335 | -0.8036 | 3.4184 | 3.4877 | 2.9641 | 33.7768 | 12.0258 | 4.0472 |  | 1.7747 | 436.543 | -0.2206 | 0.343 | 0.083 | 0.4248 | 23.4883
1998-03-28 | 15:40 | -0.0042725 | 27.0205 | 0.2867 | 3.4226 | 3.4907 | 2.9641 | 33.6962 | 12.0258 | 4.05 |  | 1.7747 | 436.543 | -0.068 | 0.3442 | 0.0806 | 0.4236 | 23.4883
1998-03-28 | 15:40 | -0.0045776 | 27.1101 | 0.1278 | 3.423 | 3.4966 | 2.9615 | 33.7205 | 12.0257 | 4.047 |  | 1.7625 | 436.543 | -0.068 | 0.343 | 0.0818 | 0.4236 | 23.4883
1998-03-28 | 15:40 | -0.0045776 | 27.1044 | -0.3969 | 3.4236 | 3.4937 | 2.9667 | 33.7717 | 12.1389 | 4.0528 |  | 1.7625 | 436.543 | -0.2206 | 0.3442 | 0.0806 | 0.4236 | 23.4883
1998-03-28 | 15:40 | -0.0042725 | 27.0984 | -0.3034 | 3.4217 | 3.4968 | 2.9642 | 33.7117 | 12.0259 | 4.0585 |  | 1.7625 | 437.1533 | -0.068 | 0.343 | 0.0818 | 0.426 | 23.4883
1998-03-28 | 15:40 | -0.0045776 | 26.9823 | -0.3033 | 3.4199 | 3.4938 | 2.9626 | 33.8429 | 12.064 | 4.0501 |  | 1.7747 | 435.9326 | -0.068 | 0.3442 | 0.0818 | 0.4248 | 23.4883
1998-03-28 | 15:40 | -0.0045776 | 27.0036 | 0.3639 | 3.4206 | 3.491 | 2.9608 | 33.7395 | 12.0262 | 4.0504 |  | 1.7747 | 437.1533 | -0.2206 | 0.343 | 0.0818 | 0.4248 | 23.4883
1998-03-28 | 15:40 | -0.0045776 | 27.1332 | -0.3031 | 3.4187 | 3.4911 | 2.9593 | 33.7853 | 12.0643 | 4.0533 |  | 1.7747 | 436.543 | -0.2206 | 0.343 | 0.083 | 0.4236 | 23.4883
1998-03-28 | 15:41 | -0.0042725 | 27.0504 | -1.1546 | 3.425 | 3.4912 | 2.9656 | 33.7966 | 12.0264 | 4.0591 |  | 1.7747 | 437.1533 | -0.3732 | 0.3442 | 0.083 | 0.426 | 23.4883
1998-03-28 | 15:41 | -0.0042725 | 27.0558 | -0.915 | 3.4254 | 3.4789 | 2.9639 | 33.7551 | 12.0643 | 4.0533 |  | 1.7869 | 436.543 | -0.068 | 0.343 | 0.0818 | 0.4248 | 23.4883
1998-03-28 | 15:41 | -0.0045776 | 27.0498 | -0.493 | 3.425 | 3.482 | 2.9635 | 33.7758 | 12.0263 | 4.0533 |  | 1.7747 | 436.543 | -0.2206 | 0.3442 | 0.0818 | 0.4236 | 23.4883
1998-03-28 | 15:41 | -0.0042725 | 26.9728 | -1.0318 | 3.4231 | 3.4791 | 2.962 | 33.8068 | 12.0264 | 4.0534 |  | 1.7747 | 436.543 | -0.2206 | 0.3442 | 0.0818 | 0.4236 | 23.4883
1998-03-28 | 15:41 | -0.0042725 | 26.9728 | -1.0318 | 3.4231 | 3.4791 | 2.962 | 33.8068 | 12.0264 | 4.0534 |  | 1.7747 | 436.543 | -0.2206 | 0.3442 | 0.0818 | 0.4236 | 23.4883
1998-03-28 | 15:41 | -0.0039673 | 27.0249 | -0.3029 | 3.4289 | 3.4882 | 2.9636 | 33.792 | 12.0264 | 4.0478 |  | 1.7869 | 437.1533 | -0.068 | 0.343 | 0.0818 | 0.4248 | 23.4883
1998-03-28 | 15:41 | -0.0042725 | 27.0447 | -1.0317 | 3.4265 | 3.4822 | 2.9641 | 33.7069 | 12.0265 | 4.0535 |  | 1.7747 | 436.543 | -0.2206 | 0.3442 | 0.0818 | 0.4248 | 22.2676
1998-03-28 | 15:41 | -0.0042725 | 27.0447 | -1.0317 | 3.4265 | 3.4822 | 2.9641 | 33.7069 | 12.0265 | 4.0535 |  | 1.7747 | 436.543 | -0.2206 | 0.3442 | 0.0818 | 0.4248 | 22.2676
1998-03-28 | 15:41 | -0.0045776 | 27.0462 | -1.284 | 3.421 | 3.4915 | 2.9638 | 33.8747 | 11.9881 | 4.0566 |  | 1.7747 | 434.7119 | -0.2206 | 0.3442 | 0.0806 | 0.4248 | 22.2676
1998-03-28 | 15:41 | -0.0042725 | 27.1301 | -1.1544 | 3.4163 | 3.4854 | 2.9602 | 33.7187 | 11.9881 | 4.0481 |  | 1.7747 | 434.7119 | -0.068 | 0.3442 | 0.0818 | 0.426 | 25.9297
1998-03-28 | 15:41 | -0.0045776 | 27.1046 | -0.8029 | 3.4211 | 3.4794 | 2.9602 | 33.537 | 12.0267 | 4.0509 |  | 1.7747 | 434.7119 | -0.068 | 0.3442 | 0.083 | 0.4248 | 24.709
1998-03-28 | 15:41 | -0.0042725 | 27.0075 | -0.9147 | 3.4163 | 3.4885 | 2.9638 | 33.7642 | 11.9882 | 4.0481 |  | 1.7869 | 434.7119 | -0.068 | 0.343 | 0.0818 | 0.4248 | 24.709
1998-03-28 | 15:41 | -0.0042725 | 27.0064 | -1.1544 | 3.4171 | 3.4914 | 2.9585 | 33.7277 | 12.0265 | 4.0451 |  | 1.7869 | 434.1016 | -0.068 | 0.343 | 0.0806 | 0.4248 | 23.4883
1998-03-28 | 15:41 | -0.0045776 | 27.0007 | -1.284 | 3.4125 | 3.4915 | 2.9627 | 33.6982 | 12.0266 | 4.0452 |  | 1.7747 | 434.1016 | -0.068 | 0.3455 | 0.083 | 0.4236 | 22.2676
1998-03-28 | 15:41 | -0.0045776 | 27.0007 | -1.284 | 3.4125 | 3.4915 | 2.9627 | 33.6982 | 12.0266 | 4.0452 |  | 1.7747 | 434.1016 | -0.068 | 0.3455 | 0.083 | 0.4236 | 22.2676
1998-03-28 | 15:41 | -0.0045776 | 26.9997 | -1.1545 | 3.4133 | 3.5035 | 2.9575 | 33.7627 | 12.0265 | 4.0479 |  | 1.7625 | 434.1016 | -0.2206 | 0.343 | 0.0806 | 0.4236 | 23.4883
1998-03-28 | 15:41 | -0.0045776 | 27.0396 | -1.1544 | 3.4172 | 3.5036 | 2.9622 | 33.7639 | 12.1024 | 4.048 |  | 1.7747 | 434.7119 | -0.2206 | 0.343 | 0.0806 | 0.4248 | 23.4883
1998-03-28 | 15:41 | -0.0045776 | 27.0202 | -0.5924 | 3.4182 | 3.5126 | 2.9669 | 33.6883 | 12.0266 | 4.0395 |  | 1.7747 | 434.1016 | -0.068 | 0.343 | 0.0806 | 0.4224 | 22.2676
1998-03-28 | 15:41 | -0.0045776 | 26.9809 | 0.0466 | 3.4195 | 3.5035 | 2.9622 | 33.723 | 12.1397 | 4.0395 |  | 1.7747 | 434.1016 | -0.068 | 0.343 | 0.0818 | 0.4248 | 23.4883
1998-03-28 | 15:41 | -0.0042725 | 26.9285 | -0.8031 | 3.419 | 3.5065 | 2.9637 | 33.7326 | 12.1396 | 4.0451 |  | 1.7869 | 434.7119 | -0.068 | 0.3442 | 0.083 | 0.4236 | 22.2676
1998-03-28 | 15:41 | -0.0045776 | 26.8883 | -0.8032 | 3.4146 | 3.5063 | 2.9635 | 33.7664 | 12.0264 | 4.0562 |  | 1.7991 | 434.7119 | -0.068 | 0.3442 | 0.083 | 0.4248 | 24.709
1998-03-28 | 15:41 | -0.0045776 | 27.0188 | -0.6958 | 3.4175 | 3.5094 | 2.9621 | 33.626 | 12.0645 | 4.0478 |  | 1.7747 | 434.7119 | -0.2206 | 0.332 | 0.083 | 0.4248 | 23.4883
1998-03-28 | 15:41 | -0.0042725 | 26.8624 | -0.8032 | 3.4156 | 3.5154 | 2.9579 | 33.6303 | 12.0645 | 4.0477 |  | 1.7747 | 434.7119 | -0.068 | 0.3308 | 0.0818 | 0.4248 | 24.709
1998-03-28 | 15:41 | -0.0045776 | 26.8624 | -0.8032 | 3.4156 | 3.5154 | 2.9579 | 33.6303 | 12.0645 | 4.0477 |  | 1.7747 | 434.7119 | -0.068 | 0.3308 | 0.0818 | 0.4248 | 24.709
1998-03-28 | 15:41 | -0.0045776 | 26.9356 | -1.1544 | 3.4229 | 3.5126 | 2.9586 | 33.6626 | 11.9881 | 4.0565 |  | 1.7747 | 434.1016 | -0.3732 | 0.3308 | 0.0818 | 0.4248 | 23.4883
1998-03-28 | 15:41 | -0.0045776 | 26.8899 | -1.1544 | 3.4191 | 3.5065 | 2.9575 | 33.733 | 12.0266 | 4.0451 |  | 1.7747 | 434.7119 | -0.2206 | 0.3333 | 0.083 | 0.4248 | 23.4883
1998-03-28 | 15:41 | -0.0045776 | 26.9603 | -1.2841 | 3.418 | 3.5064 | 2.9605 | 33.6055 | 12.0264 | 4.0393 |  | 1.7747 | 434.7119 | -0.068 | 0.3308 | 0.0818 | 0.4248 | 22.2676
1998-03-28 | 15:41 | -0.0045776 | 26.9077 | -1.1546 | 3.4146 | 3.5093 | 2.9573 | 33.6148 | 12.0263 | 4.0392 |  | 1.7747 | 434.7119 | -0.068 | 0.332 | 0.0818 | 0.4248 | 23.4883
1998-03-28 | 15:41 | -0.0045776 | 26.8951 | -1.1545 | 3.4142 | 3.5064 | 2.9564 | 33.6861 | 12.0264 | 4.0364 |  | 1.7869 | 434.7119 | -0.068 | 0.332 | 0.0818 | 0.4248 | 23.4883
1998-03-28 | 15:41 | -0.0045776 | 26.8951 | -1.1545 | 3.4142 | 3.5064 | 2.9564 | 33.6861 | 12.0264 | 4.0364 |  | 1.7869 | 434.7119 | -0.068 | 0.332 | 0.0818 | 0.4248 | 23.4883
1998-03-28 | 15:41 | -0.0048828 | 26.9486 | -1.284 | 3.4167 | 3.5005 | 2.9565 | 33.5259 | 12.0266 | 4.0395 |  | 1.7747 | 434.1016 | -0.2206 | 0.332 | 0.0818 | 0.4248 | 23.4883
1998-03-28 | 15:41 | -0.0042725 | 26.9538 | -1.5697 | 3.4109 | 3.5064 | 2.959 | 33.5751 | 12.0264 | 4.0478 |  | 1.7747 | 434.7119 | -0.2206 | 0.332 | 0.0818 | 0.4248 | 23.4883
1998-03-28 | 15:41 | -0.0042725 | 26.9094 | -1.4219 | 3.4148 | 3.5095 | 2.9565 | 33.5763 | 12.0266 | 4.0508 |  | 1.7625 | 434.7119 | -0.068 | 0.332 | 0.083 | 0.4236 | 23.4883
1998-03-28 | 15:41 | -0.0045776 | 26.9096 | -1.284 | 3.4124 | 3.5096 | 2.9565 | 33.6878 | 12.0266 | 4.0423 |  | 1.7869 | 434.7119 | -0.068 | 0.3333 | 0.0818 | 0.426 | 23.4883
1998-03-28 | 15:41 | -0.0045776 | 26.8699 | -1.2841 | 3.4138 | 3.5004 | 2.9601 | 33.5859 | 12.0646 | 4.0394 |  | 1.7747 | 434.7119 | -0.068 | 0.332 | 0.0818 | 0.4248 | 23.4883
1998-03-28 | 15:41 | -0.0045776 | 26.8699 | -1.2841 | 3.4138 | 3.5004 | 2.9601 | 33.5859 | 12.0646 | 4.0394 |  | 1.7747 | 434.7119 | -0.068 | 0.332 | 0.0818 | 0.4248 | 23.4883
1998-03-28 | 15:41 | -0.0042725 | 26.8644 | -1.284 | 3.413 | 3.5126 | 2.9576 | 33.6781 | 12.0266 | 4.0281 |  | 1.7747 | 434.1016 | -0.068 | 0.3333 | 0.0818 | 0.4236 | 23.4883
1998-03-28 | 15:41 | -0.0045776 | 27.0202 | -1.284 | 3.413 | 3.5096 | 2.9596 | 33.6074 | 11.9881 | 4.0338 |  | 1.7747 | 436.543 | -0.068 | 0.332 | 0.0818 | 0.4248 | 24.709
1998-03-28 | 15:41 | -0.0045776 | 26.9861 | -1.2841 | 3.4099 | 3.5064 | 2.9584 | 33.6205 | 12.1022 | 4.0393 |  | 1.7747 | 436.543 | -0.068 | 0.332 | 0.0818 | 0.4236 | 23.4883
1998-03-28 | 15:41 | -0.0045776 | 26.9801 | -1.2841 | 3.4066 | 3.5095 | 2.9595 | 33.5552 | 11.988 | 4.0336 |  | 1.7747 | 436.543 | -0.2206 | 0.3333 | 0.083 | 0.4236 | 24.709
1998-03-28 | 15:41 | -0.0045776 | 26.9284 | -1.1545 | 3.4062 | 3.5095 | 2.9559 | 33.5504 | 11.9491 | 4.0308 |  | 1.7625 | 437.1533 | -0.2206 | 0.332 | 0.0806 | 0.4236 | 23.4883
1998-03-28 | 15:41 | -0.0048828 | 27.001 | -1.284 | 3.412 | 3.5006 | 2.9592 | 33.557 | 11.9881 | 4.0253 |  | 1.7747 | 436.543 | -0.3732 | 0.332 | 0.0818 | 0.4236 | 23.4883
1998-03-28 | 15:41 | -0.0042725 | 27.001 | -1.284 | 3.412 | 3.5006 | 2.9592 | 33.557 | 11.9881 | 4.0253 |  | 1.7747 | 436.543 | -0.3732 | 0.332 | 0.0818 | 0.4236 | 23.4883
1998-03-28 | 15:41 | -0.0042725 | 26.9728 | -1.2842 | 3.4156 | 3.5003 | 2.9594 | 33.5594 | 12.0645 | 4.0335 |  | 1.7869 | 436.543 | -0.068 | 0.332 | 0.0818 | 0.4236 | 24.709
1998-03-28 | 15:41 | -0.0045776 | 26.9424 | -1.1544 | 3.4168 | 3.5006 | 2.9596 | 33.6225 | 11.9492 | 4.0281 |  | 1.7625 | 436.543 | -0.2206 | 0.3308 | 0.0806 | 0.4248 | 23.4883
1998-03-28 | 15:41 | -0.0048828 | 26.9032 | -1.1544 | 3.4115 | 3.5005 | 2.9576 | 33.5818 | 11.9881 | 4.0281 |  | 1.7625 | 437.1533 | -0.2206 | 0.3333 | 0.0806 | 0.4236 | 23.4883
1998-03-28 | 15:41 | -0.0045776 | 26.8835 | -1.0317 | 3.3981 | 3.5005 | 2.956 | 33.541 | 12.0266 | 4.0223 |  | 1.7747 | 434.7119 | -0.068 | 0.332 | 0.0818 | 0.4248 | 24.709
1998-03-28 | 15:41 | -0.0045776 | 26.8822 | -1.1545 | 3.4066 | 3.5094 | 2.9564 | 33.5547 | 12.0264 | 4.0364 |  | 1.7869 | 434.1016 | -0.2206 | 0.3333 | 0.083 | 0.4236 | 22.2676
1998-03-28 | 15:41 | -0.0045776 | 26.9474 | -1.4219 | 3.4123 | 3.5004 | 2.9579 | 33.555 | 12.0264 | 4.0251 |  | 1.7869 | 434.1016 | -0.068 | 0.3308 | 0.083 | 0.4248 | 23.4883
1998-03-28 | 15:41 | -0.0039673 | 26.8627 | -1.1545 | 3.4099 | 3.5003 | 2.9589 | 33.443 | 12.0264 | 4.0222 |  | 1.7625 | 434.1016 | -0.068 | 0.3308 | 0.083 | 0.4236 | 22.2676
1998-03-28 | 15:41 | -0.0042725 | 26.836 | -1.5698 | 3.4122 | 3.4972 | 2.9563 | 33.5184 | 11.9878 | 4.0335 |  | 1.7991 | 435.9326 | -0.068 | 0.332 | 0.083 | 0.4248 | 22.2676
1998-03-28 | 15:41 | -0.0045776 | 26.8169 | -1.2842 | 3.4146 | 3.5003 | 2.9574 | 33.524 | 12.0264 | 4.0307 |  | 1.7625 | 434.7119 | -0.2206 | 0.332 | 0.0818 | 0.4248 | 22.2676
1998-03-28 | 15:41 | -0.0045776 | 26.9095 | -1.284 | 3.4091 | 3.5035 | 2.957 | 33.4292 | 12.0647 | 4.0366 |  | 1.7747 | 435.3223 | 0.0846 | 0.332 | 0.083 | 0.4248 | 24.709
1998-03-28 | 15:41 | -0.0045776 | 26.8367 | -1.5697 | 3.4104 | 3.5034 | 2.9595 | 33.5141 | 11.9879 | 4.0279 |  | 1.7625 | 434.7119 | -0.068 | 0.332 | 0.083 | 0.4236 | 23.4883
1998-03-28 | 15:41 | -0.0042725 | 26.7778 | -1.5697 | 3.4056 | 3.4973 | 2.9589 | 33.5088 | 12.0264 | 4.0164 |  | 1.7747 | 434.7119 | -0.2206 | 0.3333 | 0.083 | 0.4272 | 23.4883
1998-03-28 | 15:41 | -0.0042725 | 26.7778 | -1.5697 | 3.4056 | 3.4973 | 2.9589 | 33.5088 | 12.0264 | 4.0164 |  | 1.7747 | 434.7119 | -0.2206 | 0.3333 | 0.083 | 0.4272 | 23.4883
1998-03-28 | 15:41 | -0.0042725 | 26.8162 | -1.5698 | 3.4069 | 3.5002 | 2.9558 | 33.4419 | 12.0263 | 4.0277 |  | 1.7869 | 435.3223 | -0.2206 | 0.332 | 0.0818 | 0.4248 | 24.709
1998-03-28 | 15:42 | -0.0042725 | 26.7663 | -1.5696 | 3.4086 | 3.4914 | 2.955 | 33.536 | 11.9881 | 4.0281 |  | 1.7625 | 435.3223 | -0.2206 | 0.332 | 0.0818 | 0.4248 | 22.2676
1998-03-28 | 15:42 | -0.0042725 | 26.7663 | -1.5696 | 3.4086 | 3.4914 | 2.955 | 33.536 | 11.9881 | 4.0281 |  | 1.7625 | 435.3223 | -0.2206 | 0.332 | 0.0818 | 0.4248 | 22.2676
1998-03-28 | 15:42 | -0.0042725 | 26.7062 | -1.4219 | 3.4075 | 3.5004 | 2.9564 | 33.5041 | 11.9879 | 4.0193 |  | 1.7625 | 434.1016 | -0.068 | 0.3308 | 0.0818 | 0.4248 | 22.2676
1998-03-28 | 15:42 | -0.0045776 | 26.7062 | -1.4219 | 3.4075 | 3.5004 | 2.9564 | 33.5041 | 11.9879 | 4.0193 |  | 1.7625 | 434.1016 | -0.068 | 0.3308 | 0.0818 | 0.4248 | 22.2676
1998-03-28 | 15:42 | -0.0045776 | 26.7505 | -1.5698 | 3.405 | 3.4911 | 2.949 | 33.3803 | 11.9877 | 4.0134 |  | 1.7747 | 434.7119 | -0.3732 | 0.3308 | 0.083 | 0.4236 | 23.4883
1998-03-28 | 15:42 | -0.0042725 | 26.6144 | -1.4219 | 3.4066 | 3.4943 | 2.9543 | 33.5041 | 11.9879 | 4.0079 |  | 1.7747 | 434.1016 | -0.068 | 0.3308 | 0.0818 | 0.4236 | 24.709
1998-03-28 | 15:42 | -0.0045776 | 26.6589 | -1.2843 | 3.4064 | 3.4881 | 2.95 | 33.4058 | 11.9877 | 4.0163 |  | 1.7747 | 434.7119 | -0.068 | 0.332 | 0.0818 | 0.4248 | 23.4883
1998-03-28 | 15:42 | -0.0042725 | 26.697 | -1.4221 | 3.3962 | 3.4909 | 2.9483 | 33.3993 | 11.9876 | 4.0161 |  | 1.7625 | 434.1016 | -0.2206 | 0.332 | 0.0818 | 0.4236 | 22.2676
1998-03-28 | 15:42 | -0.0042725 | 26.697 | -1.4221 | 3.3962 | 3.4909 | 2.9483 | 33.3993 | 11.9876 | 4.0161 |  | 1.7625 | 434.1016 | -0.2206 | 0.332 | 0.0818 | 0.4236 | 22.2676
1998-03-28 | 15:42 | -0.0048828 | 26.6917 | -1.4221 | 3.4035 | 3.4911 | 2.9521 | 33.4668 | 11.9488 | 4.0077 |  | 1.7747 | 434.1016 | -0.2206 | 0.3308 | 0.0818 | 0.4236 | 23.4883
1998-03-28 | 15:42 | -0.0048828 | 26.6989 | -1.0318 | 3.4036 | 3.4882 | 2.9516 | 33.4422 | 12.0263 | 4.0135 |  | 1.7747 | 434.1016 | -0.2206 | 0.332 | 0.0818 | 0.4236 | 24.709
1998-03-28 | 15:42 | -0.0045776 | 26.6984 | -1.2842 | 3.4012 | 3.4881 | 2.9526 | 33.3704 | 12.0644 | 4.0106 |  | 1.7747 | 434.7119 | -0.068 | 0.332 | 0.0818 | 0.4248 | 23.4883
1998-03-28 | 15:42 | -0.0048828 | 26.714 | -1.5696 | 3.4048 | 3.4854 | 2.9508 | 33.4751 | 12.0266 | 4.0109 |  | 1.7625 | 434.1016 | -0.2206 | 0.3308 | 0.0806 | 0.4236 | 22.2676
1998-03-28 | 15:42 | -0.0048828 | 26.714 | -1.5696 | 3.4048 | 3.4854 | 2.9508 | 33.4751 | 12.0266 | 4.0109 |  | 1.7625 | 434.1016 | -0.2206 | 0.3308 | 0.0806 | 0.4236 | 22.2676
1998-03-28 | 15:42 | -0.0045776 | 26.7513 | -1.2842 | 3.4027 | 3.4912 | 2.9532 | 33.5338 | 12.0644 | 4.002 |  | 1.7747 | 434.7119 | -0.2206 | 0.3308 | 0.083 | 0.4248 | 23.4883
1998-03-28 | 15:42 | -0.0045776 | 26.7185 | -0.8032 | 3.4003 | 3.4821 | 2.9491 | 33.432 | 11.9878 | 4.0164 |  | 1.7747 | 434.1016 | -0.068 | 0.332 | 0.083 | 0.4248 | 22.2676
1998-03-28 | 15:42 | -0.0045776 | 26.6598 | -0.5926 | 3.3998 | 3.4851 | 2.9517 | 33.4577 | 12.0264 | 4.0135 |  | 1.7747 | 434.7119 | -0.068 | 0.332 | 0.0818 | 0.4248 | 23.4883
1998-03-28 | 15:42 | -0.0045776 | 26.6598 | -0.5926 | 3.3998 | 3.4851 | 2.9517 | 33.4577 | 12.0264 | 4.0135 |  | 1.7747 | 434.7119 | -0.068 | 0.332 | 0.0818 | 0.4248 | 23.4883
1998-03-28 | 15:42 | -0.0042725 | 26.6075 | -0.8032 | 3.3956 | 3.4821 | 2.9527 | 33.3918 | 11.9879 | 4.005 |  | 1.7625 | 434.7119 | -0.2206 | 0.332 | 0.0806 | 0.4248 | 23.4883
1998-03-28 | 15:42 | -0.0045776 | 26.6866 | -0.5926 | 3.3937 | 3.4883 | 2.9517 | 33.433 | 11.9879 | 3.9935 |  | 1.7747 | 434.1016 | -0.2206 | 0.3308 | 0.0806 | 0.4236 | 22.2676
1998-03-28 | 15:42 | -0.0048828 | 26.6751 | -0.803 | 3.3963 | 3.4854 | 2.9555 | 33.4248 | 11.9492 | 4.0024 |  | 1.7747 | 434.7119 | -0.2206 | 0.3308 | 0.0818 | 0.4248 | 22.2676
1998-03-28 | 15:42 | -0.0042725 | 26.6467 | -1.0318 | 3.3955 | 3.4973 | 2.9527 | 33.4323 | 12.0264 | 4.0107 |  | 1.7747 | 434.7119 | -0.2206 | 0.3333 | 0.0818 | 0.426 | 23.4883
1998-03-28 | 15:42 | -0.0042725 | 26.6467 | -1.0318 | 3.3955 | 3.4973 | 2.9527 | 33.4323 | 12.0264 | 4.0107 |  | 1.7747 | 434.7119 | -0.2206 | 0.3333 | 0.0818 | 0.426 | 23.4883
1998-03-28 | 15:42 | -0.0045776 | 26.5773 | -1.4218 | 3.3902 | 3.4946 | 2.9463 | 33.4866 | 12.0267 | 3.9967 |  | 1.7747 | 434.7119 | -0.068 | 0.3308 | 0.0818 | 0.4236 | 23.4883
1998-03-28 | 15:42 | -0.0045776 | 26.6369 | -1.5695 | 3.3921 | 3.4977 | 2.9464 | 33.3751 | 11.9883 | 4.0083 |  | 1.7625 | 434.7119 | -0.2206 | 0.332 | 0.0818 | 0.4248 | 22.2676
1998-03-28 | 15:42 | -0.0045776 | 26.6369 | -1.5695 | 3.3921 | 3.4977 | 2.9464 | 33.3751 | 11.9883 | 4.0083 |  | 1.7625 | 434.7119 | -0.2206 | 0.332 | 0.0818 | 0.4248 | 22.2676
1998-03-28 | 15:42 | -0.0045776 | 26.6348 | -1.1545 | 3.3966 | 3.5065 | 2.9497 | 33.4846 | 11.988 | 4.0022 |  | 1.7747 | 434.7119 | -0.2206 | 0.3308 | 0.0818 | 0.4236 | 22.2676
1998-03-28 | 15:42 | -0.0045776 | 26.6348 | -1.1545 | 3.3966 | 3.5065 | 2.9497 | 33.4846 | 11.988 | 4.0022 |  | 1.7747 | 434.7119 | -0.2206 | 0.3308 | 0.0818 | 0.4236 | 22.2676
1998-03-28 | 15:42 | -0.0045776 | 26.6608 | -1.1545 | 3.3942 | 3.4944 | 2.9502 | 33.4029 | 11.988 | 3.9993 |  | 1.7747 | 434.7119 | -0.2206 | 0.3308 | 0.0818 | 0.4236 | 23.4883
1998-03-28 | 15:42 | -0.0045776 | 26.6608 | -1.1545 | 3.3942 | 3.4944 | 2.9502 | 33.4029 | 11.988 | 3.9993 |  | 1.7747 | 434.7119 | -0.2206 | 0.3308 | 0.0818 | 0.4236 | 23.4883
1998-03-28 | 15:42 | -0.0045776 | 26.7144 | -1.0316 | 3.3929 | 3.4976 | 2.9499 | 33.4146 | 11.9881 | 3.9938 |  | 1.7747 | 434.1016 | -0.2206 | 0.332 | 0.0818 | 0.4248 | 23.4883
1998-03-28 | 15:42 | -0.0045776 | 26.6749 | -1.0316 | 3.3905 | 3.5005 | 2.9478 | 33.3888 | 12.0266 | 4.0052 |  | 1.7625 | 434.7119 | -0.068 | 0.332 | 0.0818 | 0.4248 | 23.4883
1998-03-28 | 15:42 | -0.0045776 | 26.6227 | -1.4218 | 3.3891 | 3.5006 | 2.9483 | 33.4146 | 12.0647 | 3.9938 |  | 1.7869 | 434.7119 | -0.068 | 0.332 | 0.0818 | 0.4236 | 23.4883
1998-03-28 | 15:42 | -0.0045776 | 26.6224 | -1.284 | 3.3872 | 3.4975 | 2.9462 | 33.3276 | 12.0266 | 4.0023 |  | 1.7869 | 434.7119 | -0.068 | 0.332 | 0.0818 | 0.426 | 23.4883
1998-03-28 | 15:42 | -0.0042725 | 26.6829 | -1.4217 | 3.3826 | 3.5038 | 2.9412 | 33.2885 | 12.0268 | 3.9968 |  | 1.7747 | 435.3223 | -0.068 | 0.332 | 0.0806 | 0.4236 | 24.709
1998-03-28 | 15:42 | -0.0045776 | 26.5847 | -1.1542 | 3.3826 | 3.5068 | 2.9407 | 33.3041 | 11.9883 | 3.9853 |  | 1.7747 | 434.7119 | -0.068 | 0.332 | 0.083 | 0.4236 | 23.4883
1998-03-28 | 15:42 | -0.0045776 | 26.4401 | -1.1542 | 3.3932 | 3.5069 | 2.947 | 33.3148 | 11.9884 | 3.994 |  | 1.7747 | 434.7119 | -0.068 | 0.3308 | 0.0818 | 0.426 | 24.709
1998-03-28 | 15:42 | -0.0042725 | 26.5329 | -0.6954 | 3.3966 | 3.5069 | 2.946 | 33.3919 | 11.9495 | 3.9941 |  | 1.7747 | 435.3223 | -0.2206 | 0.332 | 0.083 | 0.4248 | 23.4883
1998-03-28 | 15:42 | -0.0042725 | 26.651 | -1.4217 | 3.3913 | 3.5069 | 2.9408 | 33.3559 | 11.9101 | 3.9969 |  | 1.7747 | 434.1016 | -0.068 | 0.332 | 0.0818 | 0.4236 | 23.4883
1998-03-28 | 15:42 | -0.0042725 | 26.651 | -1.4217 | 3.3913 | 3.5069 | 2.9408 | 33.3559 | 11.9101 | 3.9969 |  | 1.7747 | 434.1016 | -0.068 | 0.332 | 0.0818 | 0.4236 | 23.4883
1998-03-28 | 15:42 | -0.0042725 | 26.4667 | -1.1542 | 3.3879 | 3.5039 | 2.9449 | 33.3253 | 11.9884 | 3.9825 |  | 1.7869 | 434.7119 | -0.068 | 0.332 | 0.0818 | 0.4236 | 23.4883
1998-03-28 | 15:42 | -0.0042725 | 26.4667 | -1.1542 | 3.3879 | 3.5039 | 2.9449 | 33.3253 | 11.9884 | 3.9825 |  | 1.7869 | 434.7119 | -0.068 | 0.332 | 0.0818 | 0.4236 | 23.4883
1998-03-28 | 15:42 | -0.0042725 | 26.5854 | -3.1311 | 3.3884 | 3.5069 | 2.9449 | 33.3202 | 11.9495 | 3.9912 |  | 1.7869 | 434.1016 | -0.068 | 0.332 | 0.0818 | 0.4236 | 23.4883
1998-03-28 | 15:42 | -0.0045776 | 26.5586 | -1.4217 | 3.3884 | 3.5098 | 2.9412 | 33.3145 | 11.9883 | 3.9854 |  | 1.7869 | 434.1016 | -0.2206 | 0.3333 | 0.0818 | 0.4248 | 23.4883
1998-03-28 | 15:42 | -0.0042725 | 26.5586 | -1.4217 | 3.3884 | 3.5098 | 2.9412 | 33.3145 | 11.9883 | 3.9854 |  | 1.7869 | 434.1016 | -0.2206 | 0.3333 | 0.0818 | 0.4248 | 23.4883
1998-03-28 | 15:42 | -0.0045776 | 26.4739 | -1.1541 | 3.3875 | 3.507 | 2.9439 | 33.3719 | 11.9885 | 3.9941 |  | 1.7869 | 433.4912 | -0.068 | 0.332 | 0.083 | 0.4224 | 23.4883
1998-03-28 | 15:42 | -0.0042725 | 26.4791 | -1.7298 | 3.3845 | 3.4977 | 2.9438 | 33.3242 | 11.9494 | 3.9882 |  | 1.7747 | 434.7119 | -0.2206 | 0.3333 | 0.0818 | 0.4138 | 23.4883
1998-03-28 | 15:42 | -0.0042725 | 26.4791 | -1.7298 | 3.3845 | 3.4977 | 2.9438 | 33.3242 | 11.9494 | 3.9882 |  | 1.7747 | 434.7119 | -0.2206 | 0.3333 | 0.0818 | 0.4138 | 23.4883
1998-03-28 | 15:42 | -0.0042725 | 26.5191 | -1.5695 | 3.3816 | 3.4947 | 2.9397 | 33.3197 | 11.9494 | 3.9854 |  | 1.7869 | 434.7119 | -0.068 | 0.3308 | 0.0818 | 0.4138 | 24.709
1998-03-28 | 15:42 | -0.0042725 | 26.5191 | -1.5695 | 3.3816 | 3.4947 | 2.9397 | 33.3197 | 11.9494 | 3.9854 |  | 1.7869 | 434.7119 | -0.068 | 0.3308 | 0.0818 | 0.4138 | 24.709
1998-03-28 | 15:42 | -0.0039673 | 26.5076 | -1.4216 | 3.3795 | 3.495 | 2.9399 | 33.2552 | 11.9496 | 3.9856 |  | 1.7747 | 434.1016 | -0.068 | 0.332 | 0.083 | 0.4138 | 23.4883
1998-03-28 | 15:42 | -0.0039673 | 26.5076 | -1.4216 | 3.3795 | 3.495 | 2.9399 | 33.2552 | 11.9496 | 3.9856 |  | 1.7747 | 434.1016 | -0.068 | 0.332 | 0.083 | 0.4138 | 23.4883
1998-03-28 | 15:42 | -0.0045776 | 26.4278 | -1.5694 | 3.3784 | 3.4889 | 2.9362 | 33.2546 | 11.9496 | 3.9711 |  | 1.7747 | 434.1016 | -0.2206 | 0.3308 | 0.0818 | 0.4126 | 22.2676
1998-03-28 | 15:42 | -0.0045776 | 26.3945 | -1.5694 | 3.3789 | 3.4919 | 2.9356 | 33.1467 | 11.9885 | 3.9797 |  | 1.7747 | 435.3223 | -0.068 | 0.332 | 0.0818 | 0.4138 | 24.709
1998-03-28 | 15:42 | -0.0045776 | 26.4411 | -1.4216 | 3.3765 | 3.4919 | 2.9357 | 33.2444 | 11.9885 | 3.9855 |  | 1.7869 | 434.7119 | -0.068 | 0.3308 | 0.0818 | 0.4126 | 23.4883
1998-03-28 | 15:42 | -0.0045776 | 26.4946 | -1.5693 | 3.3756 | 3.4859 | 2.9368 | 33.1991 | 12.0271 | 3.9683 |  | 1.7747 | 434.1016 | -0.2206 | 0.3308 | 0.083 | 0.4126 | 25.9297
1998-03-28 | 15:42 | -0.0045776 | 26.4946 | -1.5693 | 3.3756 | 3.4859 | 2.9368 | 33.1991 | 12.0271 | 3.9683 |  | 1.7747 | 434.1016 | -0.2206 | 0.3308 | 0.083 | 0.4126 | 25.9297
1998-03-28 | 15:42 | -0.0045776 | 26.3892 | -1.5693 | 3.3757 | 3.489 | 2.9342 | 33.215 | 12.0272 | 3.9799 |  | 1.7869 | 432.8809 | -0.068 | 0.332 | 0.0818 | 0.4138 | 23.4883
1998-03-28 | 15:43 | -0.0042725 | 26.428 | -1.4216 | 3.3712 | 3.4858 | 2.9326 | 33.224 | 11.9885 | 3.9711 |  | 1.7869 | 433.4912 | -0.068 | 0.3333 | 0.083 | 0.4138 | 24.709
1998-03-28 | 15:43 | -0.0048828 | 26.4695 | -1.5692 | 3.371 | 3.4861 | 2.9374 | 33.1801 | 12.0273 | 3.9685 |  | 1.7747 | 431.6602 | -0.3732 | 0.3308 | 0.0806 | 0.4138 | 22.2676
1998-03-28 | 15:43 | -0.0042725 | 26.4377 | -1.2835 | 3.375 | 3.4893 | 2.9381 | 33.238 | 11.9889 | 3.9716 |  | 1.7747 | 432.8809 | 0.0846 | 0.3308 | 0.083 | 0.4138 | 23.4883
1998-03-28 | 15:43 | -0.0042725 | 26.4377 | -1.2835 | 3.375 | 3.4893 | 2.9381 | 33.238 | 11.9889 | 3.9716 |  | 1.7747 | 432.8809 | 0.0846 | 0.3308 | 0.083 | 0.4138 | 23.4883
1998-03-28 | 15:43 | -0.0042725 | 26.4251 | -1.4213 | 3.378 | 3.4803 | 2.9366 | 33.2439 | 11.9501 | 3.9774 |  | 1.7747 | 432.8809 | -0.2206 | 0.332 | 0.083 | 0.4138 | 24.709
1998-03-28 | 15:43 | -0.0039673 | 26.4261 | -1.569 | 3.3776 | 3.4865 | 2.9367 | 33.2399 | 11.9108 | 3.9747 |  | 1.7747 | 432.8809 | -0.2206 | 0.332 | 0.0818 | 0.4138 | 22.2676
1998-03-28 | 15:43 | -0.0042725 | 26.4327 | -1.4212 | 3.3709 | 3.4865 | 2.9388 | 33.1938 | 11.9502 | 3.9718 |  | 1.7747 | 432.8809 | -0.2206 | 0.3308 | 0.0818 | 0.4138 | 23.4883
1998-03-28 | 15:43 | -0.0042725 | 26.3337 | -1.569 | 3.3656 | 3.4774 | 2.9321 | 33.2097 | 11.9109 | 3.9748 |  | 1.7747 | 432.2705 | -0.2206 | 0.332 | 0.0806 | 0.4126 | 23.4883
1998-03-28 | 15:43 | -0.0042725 | 26.3337 | -1.569 | 3.3656 | 3.4774 | 2.9321 | 33.2097 | 11.9109 | 3.9748 |  | 1.7747 | 432.2705 | -0.2206 | 0.332 | 0.0806 | 0.4126 | 23.4883
1998-03-28 | 15:43 | -0.0045776 | 26.5174 | -0.9141 | 3.3722 | 3.4741 | 2.935 | 33.141 | 11.95 | 3.9658 |  | 1.7869 | 432.8809 | -0.2206 | 0.332 | 0.0842 | 0.4138 | 24.709
1998-03-28 | 15:43 | -0.0045776 | 26.3838 | -1.4214 | 3.3739 | 3.4801 | 2.9333 | 33.2471 | 11.9499 | 3.9801 |  | 1.7747 | 432.8809 | -0.068 | 0.3333 | 0.0806 | 0.4126 | 23.4883
1998-03-28 | 15:43 | -0.0045776 | 26.4643 | -1.2835 | 3.3774 | 3.4741 | 2.934 | 33.1304 | 11.9106 | 3.9745 |  | 1.7747 | 432.2705 | -0.068 | 0.3308 | 0.0806 | 0.4114 | 23.4883
1998-03-28 | 15:43 | -0.0045776 | 26.4643 | -1.2835 | 3.3774 | 3.4741 | 2.934 | 33.1304 | 11.9106 | 3.9745 |  | 1.7747 | 432.2705 | -0.068 | 0.3308 | 0.0806 | 0.4114 | 23.4883
1998-03-28 | 15:43 | -0.0048828 | 26.3951 | -0.9144 | 3.3698 | 3.4707 | 2.9362 | 33.0702 | 11.9496 | 3.9653 |  | 1.7747 | 432.8809 | -0.2206 | 0.332 | 0.0818 | 0.4138 | 23.4883
1998-03-28 | 15:43 | -0.0045776 | 26.3426 | -1.0313 | 3.3646 | 3.4738 | 2.9342 | 33.1429 | 11.9497 | 3.9741 |  | 1.7869 | 433.4912 | -0.068 | 0.3333 | 0.083 | 0.4126 | 24.709
1998-03-28 | 15:43 | -0.0045776 | 26.3865 | -1.9063 | 3.371 | 3.4704 | 2.9277 | 33.0163 | 11.91 | 3.965 |  | 1.7747 | 432.2705 | -0.2206 | 0.332 | 0.083 | 0.4138 | 24.709
1998-03-28 | 15:43 | -0.0045776 | 26.2671 | -1.1543 | 3.3643 | 3.4704 | 2.9324 | 33.0628 | 11.9494 | 3.9853 |  | 1.7625 | 432.8809 | -0.068 | 0.332 | 0.0818 | 0.4126 | 23.4883
1998-03-28 | 15:43 | -0.0042725 | 26.2185 | -1.5696 | 3.3631 | 3.464 | 2.9301 | 33.1325 | 11.9097 | 3.9735 |  | 1.7747 | 432.2705 | -0.068 | 0.3308 | 0.0818 | 0.4138 | 23.4883
1998-03-28 | 15:43 | -0.0042725 | 26.3695 | -1.5698 | 3.3624 | 3.4638 | 2.9314 | 33.079 | 11.9489 | 3.9732 |  | 1.7869 | 432.8809 | -0.068 | 0.3308 | 0.083 | 0.4126 | 23.4883
1998-03-28 | 15:43 | -0.0045776 | 26.3695 | -1.5698 | 3.3624 | 3.4638 | 2.9314 | 33.079 | 11.9489 | 3.9732 |  | 1.7869 | 432.8809 | -0.068 | 0.3308 | 0.083 | 0.4126 | 23.4883
1998-03-28 | 15:43 | -0.0045776 | 26.3023 | -1.5698 | 3.3676 | 3.4606 | 2.9293 | 32.98 | 11.9877 | 3.9557 |  | 1.7869 | 432.8809 | -0.068 | 0.3308 | 0.0818 | 0.4126 | 22.2676
1998-03-28 | 15:43 | -0.0042725 | 26.3351 | -1.5699 | 3.3627 | 3.4514 | 2.9302 | 33.0722 | 11.9876 | 3.9701 |  | 1.7747 | 432.8809 | -0.2206 | 0.3308 | 0.0818 | 0.4114 | 23.4883
1998-03-28 | 15:43 | -0.0048828 | 26.281 | -1.4222 | 3.3631 | 3.4482 | 2.9286 | 33.1226 | 11.9486 | 3.9613 |  | 1.7625 | 432.8809 | -0.2206 | 0.3308 | 0.083 | 0.4126 | 22.2676
1998-03-28 | 15:43 | -0.0048828 | 26.281 | -1.4222 | 3.3631 | 3.4482 | 2.9286 | 33.1226 | 11.9486 | 3.9613 |  | 1.7625 | 432.8809 | -0.2206 | 0.3308 | 0.083 | 0.4126 | 22.2676
1998-03-28 | 15:43 | -0.0042725 | 26.2864 | -1.0322 | 3.3663 | 3.4481 | 2.9321 | 33.0542 | 11.9484 | 3.9669 |  | 1.7747 | 432.8809 | -0.068 | 0.332 | 0.0818 | 0.4138 | 23.4883
1998-03-28 | 15:43 | -0.0042725 | 26.2649 | -1.155 | 3.3613 | 3.4479 | 2.9288 | 33.042 | 11.9482 | 3.9638 |  | 1.7747 | 432.2705 | -0.3732 | 0.332 | 0.083 | 0.4126 | 22.2676
1998-03-28 | 15:43 | -0.0042725 | 26.3372 | -0.4936 | 3.3602 | 3.4447 | 2.9287 | 33.0721 | 11.9481 | 3.9608 |  | 1.7747 | 432.2705 | -0.2206 | 0.3308 | 0.0818 | 0.4138 | 23.4883
1998-03-28 | 15:43 | -0.0045776 | 26.3372 | -0.4936 | 3.3602 | 3.4447 | 2.9287 | 33.0721 | 11.9481 | 3.9608 |  | 1.7747 | 432.2705 | -0.2206 | 0.3308 | 0.0818 | 0.4138 | 23.4883
1998-03-28 | 15:43 | -0.0045776 | 26.33 | -0.0385 | 3.3548 | 3.4446 | 2.9234 | 32.9889 | 11.948 | 3.9636 |  | 1.7747 | 432.2705 | -0.068 | 0.332 | 0.0818 | 0.4126 | 23.4883
1998-03-28 | 15:43 | -0.0042725 | 26.291 | -0.3036 | 3.3622 | 3.4386 | 2.9287 | 33.0724 | 11.9871 | 3.9579 |  | 1.7869 | 433.4912 | -0.068 | 0.3308 | 0.0818 | 0.4138 | 23.4883
1998-03-28 | 15:43 | -0.0042725 | 26.291 | -0.3036 | 3.3622 | 3.4386 | 2.9287 | 33.0724 | 11.9871 | 3.9579 |  | 1.7869 | 433.4912 | -0.068 | 0.3308 | 0.0818 | 0.4138 | 23.4883
1998-03-28 | 15:43 | -0.0045776 | 26.3259 | -1.4223 | 3.3629 | 3.4327 | 2.9305 | 32.9713 | 11.9873 | 3.9639 |  | 1.7747 | 432.2705 | -0.068 | 0.3308 | 0.0806 | 0.4138 | 23.4883
1998-03-28 | 15:43 | -0.0045776 | 26.3259 | -1.4223 | 3.3629 | 3.4327 | 2.9305 | 32.9713 | 11.9873 | 3.9639 |  | 1.7747 | 432.2705 | -0.068 | 0.3308 | 0.0806 | 0.4138 | 23.4883
1998-03-28 | 15:43 | -0.0045776 | 26.2644 | -1.4224 | 3.3588 | 3.4232 | 2.9292 | 32.9797 | 11.9482 | 3.9579 |  | 1.7625 | 432.8809 | -0.2206 | 0.3308 | 0.0818 | 0.4126 | 23.4883
1998-03-28 | 15:43 | -0.0042725 | 26.2449 | -1.5701 | 3.3603 | 3.4263 | 2.9303 | 33.006 | 11.9871 | 3.9492 |  | 1.7747 | 432.2705 | -0.2206 | 0.3308 | 0.0818 | 0.4126 | 24.709
1998-03-28 | 15:43 | -0.0048828 | 26.2537 | -1.2845 | 3.3581 | 3.4204 | 2.9311 | 33.1679 | 11.9874 | 3.9583 |  | 1.7869 | 432.2705 | -0.2206 | 0.3308 | 0.0818 | 0.4126 | 23.4883
1998-03-28 | 15:43 | -0.0045776 | 26.2537 | -1.2845 | 3.3581 | 3.4204 | 2.9311 | 33.1679 | 11.9874 | 3.9583 |  | 1.7869 | 432.2705 | -0.2206 | 0.3308 | 0.0818 | 0.4126 | 23.4883
1998-03-28 | 15:43 | -0.0042725 | 26.3343 | -0.4932 | 3.3616 | 3.4236 | 2.9281 | 33.0404 | 11.9875 | 3.9642 |  | 1.7747 | 432.8809 | 0.0846 | 0.332 | 0.083 | 0.4114 | 24.709
1998-03-28 | 15:43 | -0.0045776 | 26.3343 | -0.4932 | 3.3616 | 3.4236 | 2.9281 | 33.0404 | 11.9875 | 3.9642 |  | 1.7747 | 432.8809 | 0.0846 | 0.332 | 0.083 | 0.4114 | 24.709
1998-03-28 | 15:43 | -0.0045776 | 26.3664 | -1.2845 | 3.3576 | 3.4235 | 2.93 | 33.0393 | 11.9485 | 3.9554 |  | 1.7869 | 433.4912 | -0.068 | 0.3333 | 0.083 | 0.4138 | 22.2676
1998-03-28 | 15:43 | -0.0045776 | 26.307 | -1.2844 | 3.3673 | 3.4174 | 2.9306 | 32.9984 | 11.9874 | 3.9728 |  | 1.7747 | 432.8809 | -0.068 | 0.332 | 0.0696 | 0.4114 | 23.4883
1998-03-28 | 15:43 | -0.0045776 | 26.307 | -1.2844 | 3.3673 | 3.4174 | 2.9306 | 32.9984 | 11.9874 | 3.9728 |  | 1.7747 | 432.8809 | -0.068 | 0.332 | 0.0696 | 0.4114 | 23.4883
1998-03-28 | 15:43 | -0.0039673 | 26.2596 | -0.8036 | 3.3624 | 3.4234 | 2.9248 | 32.9716 | 11.8692 | 3.964 |  | 1.7747 | 432.8809 | -0.068 | 0.332 | 0.0696 | 0.4126 | 23.4883
1998-03-28 | 15:43 | -0.0045776 | 26.2796 | -1.1549 | 3.3629 | 3.4204 | 2.9258 | 33.018 | 11.8692 | 3.9611 |  | 1.7991 | 431.6602 | -0.068 | 0.332 | 0.0696 | 0.4126 | 24.709
1998-03-28 | 15:43 | -0.0045776 | 26.2796 | -1.1549 | 3.3629 | 3.4204 | 2.9258 | 33.018 | 11.8692 | 3.9611 |  | 1.7991 | 431.6602 | -0.068 | 0.332 | 0.0696 | 0.4126 | 24.709
1998-03-28 | 15:43 | -0.0042725 | 26.3344 | -0.4932 | 3.3607 | 3.4267 | 2.9229 | 33.0148 | 11.9092 | 3.9468 |  | 1.7869 | 432.2705 | -0.068 | 0.332 | 0.0696 | 0.4138 | 23.4883
1998-03-28 | 15:43 | -0.0042725 | 26.3344 | -0.4932 | 3.3607 | 3.4267 | 2.9229 | 33.0148 | 11.9092 | 3.9468 |  | 1.7869 | 432.2705 | -0.068 | 0.332 | 0.0696 | 0.4138 | 23.4883
1998-03-28 | 15:43 | -0.0042725 | 26.2632 | -1.2848 | 3.3562 | 3.4261 | 2.9244 | 32.9473 | 11.948 | 3.9548 |  | 1.7747 | 432.8809 | -0.068 | 0.332 | 0.0696 | 0.4126 | 23.4883
1998-03-28 | 15:43 | -0.0042725 | 26.1186 | -0.5939 | 3.3547 | 3.4193 | 2.9244 | 32.9211 | 11.908 | 3.9454 |  | 1.7747 | 432.8809 | -0.2206 | 0.3308 | 0.0696 | 0.4126 | 23.4883
1998-03-28 | 15:43 | -0.0045776 | 26.1774 | -0.2137 | 3.354 | 3.4284 | 2.9186 | 32.9248 | 11.9862 | 3.9481 |  | 1.7747 | 432.8809 | -0.068 | 0.3308 | 0.0696 | 0.4126 | 23.4883
1998-03-28 | 15:43 | -0.0045776 | 26.1763 | -1.2853 | 3.3529 | 3.4344 | 2.9148 | 32.7838 | 11.986 | 3.9392 |  | 1.7747 | 432.8809 | -0.068 | 0.3308 | 0.0696 | 0.4126 | 23.4883
1998-03-28 | 15:43 | -0.0042725 | 26.1565 | -1.2853 | 3.3491 | 3.4406 | 2.9185 | 32.9031 | 11.986 | 3.9364 |  | 1.7869 | 432.8809 | -0.2206 | 0.332 | 0.0696 | 0.4114 | 23.4883
1998-03-28 | 15:43 | -0.0042725 | 26.1565 | -1.2853 | 3.3491 | 3.4406 | 2.9185 | 32.9031 | 11.986 | 3.9364 |  | 1.7869 | 432.8809 | -0.2206 | 0.332 | 0.0696 | 0.4114 | 23.4883
1998-03-28 | 15:43 | -0.0042725 | 26.1282 | -1.5708 | 3.3513 | 3.4373 | 2.9219 | 32.8753 | 11.9858 | 3.9419 |  | 1.7625 | 432.2705 | -0.2206 | 0.3308 | 0.0696 | 0.4126 | 24.709
1998-03-28 | 15:43 | -0.0042725 | 26.183 | -1.7309 | 3.3544 | 3.4375 | 2.9247 | 32.9235 | 12.0245 | 3.9509 |  | 1.7747 | 432.8809 | 0.0846 | 0.3333 | 0.0708 | 0.4138 | 24.709
1998-03-28 | 15:43 | -0.0042725 | 26.183 | -1.7309 | 3.3544 | 3.4375 | 2.9247 | 32.9235 | 12.0245 | 3.9509 |  | 1.7747 | 432.8809 | 0.0846 | 0.3333 | 0.0708 | 0.4138 | 24.709
1998-03-28 | 15:43 | -0.0042725 | 26.1892 | -0.8046 | 3.3481 | 3.4405 | 2.9168 | 32.8558 | 12.0244 | 3.9421 |  | 1.7625 | 432.2705 | -0.068 | 0.3308 | 0.0696 | 0.4126 | 23.4883
1998-03-28 | 15:44 | -0.0045776 | 26.2062 | -1.7311 | 3.352 | 3.4401 | 2.9154 | 32.8212 | 11.9467 | 3.9358 |  | 1.7747 | 433.4912 | -0.068 | 0.3333 | 0.0696 | 0.4114 | 23.4883
1998-03-28 | 15:44 | -0.0045776 | 26.2062 | -1.7311 | 3.352 | 3.4401 | 2.9154 | 32.8212 | 11.9467 | 3.9358 |  | 1.7747 | 433.4912 | -0.068 | 0.3333 | 0.0696 | 0.4114 | 23.4883
1998-03-28 | 15:44 | -0.0042725 | 26.2136 | -2.34 | 3.3599 | 3.4402 | 2.9181 | 32.9204 | 11.9468 | 3.9359 |  | 1.7747 | 432.2705 | 0.0846 | 0.3308 | 0.0696 | 0.4126 | 23.4883
1998-03-28 | 15:44 | -0.0042725 | 26.1528 | -0.1259 | 3.3496 | 3.434 | 2.9191 | 32.8366 | 11.9466 | 3.9533 |  | 1.7747 | 432.2705 | -0.068 | 0.3308 | 0.0696 | 0.4126 | 24.709
1998-03-28 | 15:44 | -0.0042725 | 26.1528 | -0.1259 | 3.3496 | 3.434 | 2.9191 | 32.8366 | 11.9466 | 3.9533 |  | 1.7747 | 432.2705 | -0.068 | 0.3308 | 0.0696 | 0.4126 | 24.709
1998-03-28 | 15:44 | -0.0045776 | 26.1728 | -0.8049 | 3.3501 | 3.4401 | 2.9175 | 32.8107 | 11.9073 | 3.9446 |  | 1.7747 | 432.8809 | -0.068 | 0.332 | 0.0696 | 0.4138 | 23.4883
1998-03-28 | 15:44 | -0.0042725 | 26.2208 | -1.0333 | 3.3425 | 3.4434 | 2.9198 | 32.8693 | 11.9857 | 3.9331 |  | 1.7747 | 432.2705 | -0.2206 | 0.3186 | 0.0696 | 0.4126 | 23.4883
1998-03-28 | 15:44 | -0.0042725 | 26.2208 | -1.0333 | 3.3425 | 3.4434 | 2.9198 | 32.8693 | 11.9857 | 3.9331 |  | 1.7747 | 432.2705 | -0.2206 | 0.3186 | 0.0696 | 0.4126 | 23.4883
1998-03-28 | 15:44 | -0.0042725 | 26.1602 | -1.7311 | 3.3429 | 3.4372 | 2.9145 | 32.796 | 11.9467 | 3.9476 |  | 1.7747 | 432.2705 | -0.068 | 0.321 | 0.0708 | 0.4138 | 23.4883
1998-03-28 | 15:44 | -0.0042725 | 26.1602 | -1.7311 | 3.3429 | 3.4372 | 2.9145 | 32.796 | 11.9467 | 3.9476 |  | 1.7747 | 432.2705 | -0.068 | 0.321 | 0.0708 | 0.4138 | 23.4883
1998-03-28 | 15:44 | -0.0042725 | 26.1262 | -1.4233 | 3.3467 | 3.4463 | 2.9134 | 32.9349 | 11.9467 | 3.9329 |  | 1.7625 | 432.8809 | -0.068 | 0.3198 | 0.0696 | 0.4126 | 24.709
1998-03-28 | 15:44 | -0.0045776 | 26.0782 | -1.7312 | 3.3432 | 3.443 | 2.9153 | 32.8767 | 11.9072 | 3.9415 |  | 1.7869 | 432.8809 | -0.068 | 0.321 | 0.0708 | 0.4138 | 23.4883
1998-03-28 | 15:44 | -0.0048828 | 26.1058 | -1.571 | 3.3472 | 3.4462 | 2.9159 | 32.9139 | 11.9855 | 3.9416 |  | 1.7747 | 432.8809 | -0.2206 | 0.3186 | 0.0696 | 0.4138 | 23.4883
1998-03-28 | 15:44 | -0.0042725 | 26.1058 | -1.571 | 3.3472 | 3.4462 | 2.9159 | 32.9139 | 11.9855 | 3.9416 |  | 1.7747 | 432.8809 | -0.2206 | 0.3186 | 0.0696 | 0.4138 | 23.4883
1998-03-28 | 15:44 | -0.0042725 | 26.0512 | -1.5711 | 3.3388 | 3.443 | 2.9132 | 32.8609 | 11.9465 | 3.9327 |  | 1.7747 | 433.4912 | -0.068 | 0.321 | 0.0696 | 0.4126 | 22.2676
1998-03-28 | 15:44 | -0.0042725 | 25.9845 | -1.5711 | 3.3388 | 3.4492 | 2.9143 | 32.7888 | 11.9465 | 3.9327 |  | 1.7869 | 432.2705 | -0.068 | 0.3198 | 0.0708 | 0.4114 | 23.4883
1998-03-28 | 15:44 | -0.0045776 | 26.184 | -1.7313 | 3.3406 | 3.4429 | 2.91 | 32.7875 | 11.9853 | 3.9297 |  | 1.7747 | 432.8809 | -0.068 | 0.3198 | 0.0696 | 0.4126 | 24.709
1998-03-28 | 15:44 | -0.0045776 | 26.184 | -1.7313 | 3.3406 | 3.4429 | 2.91 | 32.7875 | 11.9853 | 3.9297 |  | 1.7747 | 432.8809 | -0.068 | 0.3198 | 0.0696 | 0.4126 | 24.709
1998-03-28 | 15:44 | -0.0045776 | 26.1117 | -1.7312 | 3.3388 | 3.4492 | 2.9127 | 32.8302 | 11.9854 | 3.9269 |  | 1.7747 | 432.8809 | -0.068 | 0.3198 | 0.0708 | 0.4126 | 23.4883
1998-03-28 | 15:44 | -0.0045776 | 26.0578 | -1.7312 | 3.3446 | 3.4461 | 2.9137 | 32.8297 | 11.9465 | 3.9239 |  | 1.7869 | 432.8809 | -0.068 | 0.3198 | 0.0696 | 0.4126 | 24.709
1998-03-28 | 15:44 | -0.0039673 | 26.0714 | -1.7312 | 3.3456 | 3.4583 | 2.9148 | 32.7522 | 11.9465 | 3.9269 |  | 1.7869 | 432.2705 | -0.068 | 0.3174 | 0.0696 | 0.4126 | 22.2676
1998-03-28 | 15:44 | -0.0045776 | 26.0575 | -1.9076 | 3.3416 | 3.4491 | 2.9147 | 32.8552 | 11.9071 | 3.9209 |  | 1.7625 | 432.2705 | -0.068 | 0.3198 | 0.0696 | 0.4126 | 23.4883
1998-03-28 | 15:44 | -0.0045776 | 25.9515 | -1.9076 | 3.3505 | 3.4493 | 2.9112 | 32.8103 | 11.9072 | 3.9241 |  | 1.7869 | 432.8809 | -0.068 | 0.3198 | 0.0696 | 0.4126 | 23.4883
1998-03-28 | 15:44 | -0.0045776 | 26.0115 | -1.9076 | 3.3413 | 3.4461 | 2.9101 | 32.732 | 11.9072 | 3.9269 |  | 1.7747 | 432.2705 | -0.068 | 0.3186 | 0.0696 | 0.4138 | 24.709
1998-03-28 | 15:44 | -0.0045776 | 26.137 | -1.5712 | 3.3464 | 3.4459 | 2.911 | 32.8751 | 11.9852 | 3.9325 |  | 1.7869 | 433.4912 | -0.068 | 0.321 | 0.0708 | 0.4138 | 23.4883
1998-03-28 | 15:44 | -0.0045776 | 26.137 | -1.5712 | 3.3464 | 3.4459 | 2.911 | 32.8751 | 11.9852 | 3.9325 |  | 1.7869 | 433.4912 | -0.068 | 0.321 | 0.0708 | 0.4138 | 23.4883
1998-03-28 | 15:44 | -0.0045776 | 26.1511 | -1.7312 | 3.3426 | 3.4399 | 2.91 | 32.7724 | 11.9464 | 3.921 |  | 1.7747 | 432.8809 | -0.068 | 0.3198 | 0.0696 | 0.4126 | 24.709
1998-03-28 | 15:44 | -0.0045776 | 26.1511 | -1.7312 | 3.3426 | 3.4399 | 2.91 | 32.7724 | 11.9464 | 3.921 |  | 1.7747 | 432.8809 | -0.068 | 0.3198 | 0.0696 | 0.4126 | 24.709
1998-03-28 | 15:44 | -0.0042725 | 26.0179 | -1.7312 | 3.348 | 3.4492 | 2.9096 | 32.7108 | 11.9854 | 3.9473 |  | 1.7747 | 432.2705 | -0.2206 | 0.3186 | 0.0684 | 0.4126 | 23.4883
1998-03-28 | 15:44 | -0.0045776 | 26.0414 | -1.9074 | 3.3455 | 3.4466 | 2.9052 | 32.8031 | 11.9469 | 3.9303 |  | 1.7869 | 432.2705 | -0.068 | 0.3198 | 0.0708 | 0.4138 | 24.709
1998-03-28 | 15:44 | -0.0045776 | 26.0414 | -1.9074 | 3.3455 | 3.4466 | 2.9052 | 32.8031 | 11.9469 | 3.9303 |  | 1.7869 | 432.2705 | -0.068 | 0.3198 | 0.0708 | 0.4138 | 24.709
1998-03-28 | 15:44 | -0.0042725 | 26.0082 | -2.1064 | 3.3334 | 3.4466 | 2.9047 | 32.6996 | 11.9859 | 3.9304 |  | 1.7747 | 432.8809 | -0.2206 | 0.321 | 0.0696 | 0.4126 | 24.709
1998-03-28 | 15:44 | -0.0042725 | 26.1237 | -1.9073 | 3.3438 | 3.4407 | 2.906 | 32.8054 | 11.9078 | 3.9189 |  | 1.7869 | 432.2705 | -0.2206 | 0.321 | 0.0696 | 0.4138 | 23.4883
1998-03-28 | 15:44 | -0.0042725 | 25.9631 | -1.7308 | 3.3385 | 3.4499 | 2.9039 | 32.7642 | 11.9079 | 3.9306 |  | 1.7625 | 432.2705 | -0.068 | 0.3198 | 0.0696 | 0.4114 | 23.4883
1998-03-28 | 15:44 | -0.0045776 | 25.9631 | -1.7308 | 3.3385 | 3.4499 | 2.9039 | 32.7642 | 11.9079 | 3.9306 |  | 1.7625 | 432.2705 | -0.068 | 0.3198 | 0.0696 | 0.4114 | 23.4883
1998-03-28 | 15:44 | -0.0042725 | 26.0512 | -1.9072 | 3.3391 | 3.45 | 2.9061 | 32.7652 | 11.9863 | 3.9161 |  | 1.7625 | 432.2705 | -0.068 | 0.321 | 0.0696 | 0.4126 | 23.4883
1998-03-28 | 15:44 | -0.0045776 | 25.9187 | -1.285 | 3.3394 | 3.4441 | 2.91 | 32.705 | 11.9476 | 3.9193 |  | 1.7747 | 430.4395 | -0.068 | 0.3198 | 0.0696 | 0.4126 | 24.709
1998-03-28 | 15:44 | -0.0045776 | 25.9187 | -1.285 | 3.3394 | 3.4441 | 2.91 | 32.705 | 11.9476 | 3.9193 |  | 1.7747 | 430.4395 | -0.068 | 0.3198 | 0.0696 | 0.4126 | 24.709
1998-03-28 | 15:44 | -0.0045776 | 26.0523 | -1.5705 | 3.3344 | 3.444 | 2.9088 | 32.7301 | 11.9475 | 3.9222 |  | 1.7625 | 430.4395 | -0.068 | 0.3198 | 0.0708 | 0.4138 | 23.4883
1998-03-28 | 15:44 | -0.0045776 | 26.0393 | -1.9071 | 3.3359 | 3.438 | 2.9073 | 32.7618 | 11.9475 | 3.9281 |  | 1.7747 | 431.0498 | -0.068 | 0.321 | 0.0708 | 0.4126 | 24.709
1998-03-28 | 15:44 | -0.0045776 | 26.0539 | -1.7306 | 3.3414 | 3.4473 | 2.9027 | 32.6488 | 11.9083 | 3.9107 |  | 1.7747 | 430.4395 | -0.068 | 0.3198 | 0.0708 | 0.4126 | 23.4883
1998-03-28 | 15:44 | -0.0039673 | 26.0332 | -1.7306 | 3.3442 | 3.4503 | 2.9032 | 32.7053 | 11.9476 | 3.9164 |  | 1.7991 | 430.4395 | -0.068 | 0.321 | 0.0708 | 0.4138 | 22.2676
1998-03-28 | 15:44 | -0.0045776 | 26.0332 | -1.7306 | 3.3442 | 3.4503 | 2.9032 | 32.7053 | 11.9476 | 3.9164 |  | 1.7991 | 430.4395 | -0.068 | 0.321 | 0.0708 | 0.4138 | 22.2676
1998-03-28 | 15:44 | -0.0045776 | 25.9138 | -1.5703 | 3.3425 | 3.4413 | 2.9034 | 32.6968 | 11.9085 | 3.9137 |  | 1.7747 | 430.4395 | -0.2206 | 0.321 | 0.0708 | 0.4126 | 23.4883
1998-03-28 | 15:44 | -0.0042725 | 25.928 | -1.5703 | 3.3348 | 3.4414 | 2.9045 | 32.7392 | 11.9479 | 3.9168 |  | 1.7869 | 430.4395 | -0.068 | 0.321 | 0.0696 | 0.4138 | 24.709
1998-03-28 | 15:44 | -0.0048828 | 25.928 | -1.5703 | 3.3348 | 3.4414 | 2.9045 | 32.7392 | 11.9479 | 3.9168 |  | 1.7869 | 430.4395 | -0.068 | 0.321 | 0.0696 | 0.4138 | 24.709
1998-03-28 | 15:44 | -0.0045776 | 26.0422 | -1.907 | 3.3275 | 3.4353 | 2.9066 | 32.682 | 11.9086 | 3.9226 |  | 1.7869 | 429.8291 | -0.068 | 0.3186 | 0.0696 | 0.4126 | 23.4883
1998-03-28 | 15:44 | -0.0042725 | 26.0702 | -1.7304 | 3.3281 | 3.4416 | 2.9062 | 32.6574 | 11.9481 | 3.914 |  | 1.7869 | 430.4395 | -0.068 | 0.3198 | 0.0696 | 0.4138 | 23.4883
1998-03-28 | 15:44 | -0.0045776 | 26.0702 | -1.7304 | 3.3281 | 3.4416 | 2.9062 | 32.6574 | 11.9481 | 3.914 |  | 1.7869 | 430.4395 | -0.068 | 0.3198 | 0.0696 | 0.4138 | 23.4883
1998-03-28 | 15:44 | -0.0042725 | 25.9832 | -1.9069 | 3.3287 | 3.4324 | 2.8999 | 32.6524 | 11.9481 | 3.9287 |  | 1.7747 | 430.4395 | -0.068 | 0.3198 | 0.0696 | 0.4126 | 23.4883
1998-03-28 | 15:44 | -0.0042725 | 26.0495 | -1.7304 | 3.3286 | 3.4354 | 2.8998 | 32.6672 | 11.948 | 3.9227 |  | 1.7747 | 430.4395 | -0.2206 | 0.3198 | 0.0696 | 0.4138 | 23.4883
1998-03-28 | 15:44 | -0.0045776 | 25.9294 | -1.5702 | 3.3306 | 3.4355 | 2.9004 | 32.6681 | 11.9481 | 3.914 |  | 1.7747 | 430.4395 | -0.2206 | 0.3198 | 0.0696 | 0.4126 | 23.4883
1998-03-28 | 15:44 | -0.0042725 | 25.7664 | -1.7304 | 3.3222 | 3.423 | 2.8904 | 32.5051 | 11.9086 | 3.8933 |  | 1.7625 | 431.0498 | -0.2206 | 0.321 | 0.0696 | 0.4126 | 23.4883
1998-03-28 | 15:44 | -0.0045776 | 25.7592 | -2.106 | 3.3182 | 3.423 | 2.8924 | 32.5935 | 11.9086 | 3.8874 |  | 1.7747 | 429.8291 | -0.2206 | 0.3198 | 0.0684 | 0.4126 | 23.4883
1998-03-28 | 15:44 | -0.0045776 | 25.8385 | -1.9071 | 3.3244 | 3.4289 | 2.8948 | 32.706 | 11.9866 | 3.8989 |  | 1.7869 | 430.4395 | 0.0846 | 0.321 | 0.0696 | 0.4138 | 23.4883
1998-03-28 | 15:44 | -0.0045776 | 25.8385 | -1.9071 | 3.3244 | 3.4289 | 2.8948 | 32.706 | 11.9866 | 3.8989 |  | 1.7869 | 430.4395 | 0.0846 | 0.321 | 0.0696 | 0.4138 | 23.4883
1998-03-28 | 15:45 | -0.0048828 | 25.8833 | -1.9072 | 3.3236 | 3.4255 | 2.8977 | 32.5622 | 11.908 | 3.9015 |  | 1.7747 | 430.4395 | -0.2206 | 0.321 | 0.0708 | 0.4126 | 23.4883
1998-03-28 | 15:45 | -0.0048828 | 25.8833 | -1.9072 | 3.3236 | 3.4255 | 2.8977 | 32.5622 | 11.908 | 3.9015 |  | 1.7747 | 430.4395 | -0.2206 | 0.321 | 0.0708 | 0.4126 | 23.4883
1998-03-28 | 15:45 | -0.0042725 | 25.8694 | -1.9072 | 3.324 | 3.4254 | 2.8966 | 32.6139 | 11.9862 | 3.9102 |  | 1.7747 | 430.4395 | -0.2206 | 0.3198 | 0.072 | 0.4126 | 23.4883
1998-03-28 | 15:45 | -0.0042725 | 25.8091 | -2.1063 | 3.3221 | 3.4255 | 2.8961 | 32.4891 | 11.9474 | 3.9103 |  | 1.7747 | 430.4395 | -0.068 | 0.3186 | 0.0696 | 0.4126 | 24.709
1998-03-28 | 15:45 | -0.0045776 | 25.8367 | -1.9072 | 3.3241 | 3.4194 | 2.8925 | 32.5995 | 11.9081 | 3.9133 |  | 1.7869 | 431.0498 | -0.068 | 0.3198 | 0.0696 | 0.4126 | 23.4883
1998-03-28 | 15:45 | -0.0045776 | 25.8561 | -1.5706 | 3.3172 | 3.4224 | 2.8951 | 32.6037 | 11.908 | 3.9014 |  | 1.7869 | 430.4395 | -0.068 | 0.321 | 0.0696 | 0.4016 | 23.4883
1998-03-28 | 15:45 | -0.0045776 | 25.7867 | -1.4231 | 3.315 | 3.4221 | 2.8885 | 32.5285 | 11.9471 | 3.8953 |  | 1.7747 | 431.0498 | 0.0846 | 0.321 | 0.0708 | 0.4016 | 23.4883
1998-03-28 | 15:45 | -0.0045776 | 25.7867 | -1.4231 | 3.315 | 3.4221 | 2.8885 | 32.5285 | 11.9471 | 3.8953 |  | 1.7747 | 431.0498 | 0.0846 | 0.321 | 0.0708 | 0.4016 | 23.4883
1998-03-28 | 15:45 | -0.0045776 | 25.8124 | -1.731 | 3.3124 | 3.4127 | 2.891 | 32.3748 | 12.0243 | 3.8921 |  | 1.7625 | 430.4395 | -0.2206 | 0.3198 | 0.0708 | 0.4016 | 23.4883
1998-03-28 | 15:45 | -0.0045776 | 25.7966 | -1.9076 | 3.3087 | 3.4216 | 2.8887 | 32.477 | 11.9855 | 3.8947 |  | 1.7747 | 430.4395 | -0.068 | 0.3198 | 0.0696 | 0.4016 | 24.709
1998-03-28 | 15:45 | -0.0045776 | 25.7661 | -1.7309 | 3.3086 | 3.4221 | 2.889 | 32.5647 | 11.9471 | 3.8982 |  | 1.7503 | 430.4395 | -0.2206 | 0.3198 | 0.0696 | 0.4004 | 22.2676
1998-03-28 | 15:45 | -0.0045776 | 25.7661 | -1.7309 | 3.3086 | 3.4221 | 2.889 | 32.5647 | 11.9471 | 3.8982 |  | 1.7503 | 430.4395 | -0.2206 | 0.3198 | 0.0696 | 0.4004 | 22.2676
1998-03-28 | 15:45 | -0.0042725 | 25.7105 | -1.9074 | 3.3055 | 3.4157 | 2.8905 | 32.4217 | 11.9858 | 3.9039 |  | 1.7747 | 430.4395 | -0.2206 | 0.3198 | 0.0708 | 0.4016 | 22.2676
1998-03-28 | 15:45 | -0.0042725 | 25.7105 | -1.9074 | 3.3055 | 3.4157 | 2.8905 | 32.4217 | 11.9858 | 3.9039 |  | 1.7747 | 430.4395 | -0.2206 | 0.3198 | 0.0708 | 0.4016 | 22.2676
1998-03-28 | 15:45 | -0.0042725 | 25.731 | -1.5708 | 3.3075 | 3.4188 | 2.8926 | 32.5581 | 11.9469 | 3.8921 |  | 1.7747 | 430.4395 | 0.0846 | 0.3198 | 0.0696 | 0.4028 | 22.2676
1998-03-28 | 15:45 | -0.0042725 | 25.7376 | -1.1559 | 3.3124 | 3.4157 | 2.892 | 32.4427 | 11.8677 | 3.8832 |  | 1.7747 | 430.4395 | -0.068 | 0.321 | 0.0708 | 0.4004 | 23.4883
1998-03-28 | 15:45 | -0.0042725 | 25.7972 | -1.571 | 3.3117 | 3.4125 | 2.895 | 32.4726 | 11.9073 | 3.883 |  | 1.7869 | 431.0498 | -0.068 | 0.3198 | 0.0684 | 0.4016 | 23.4883
1998-03-28 | 15:45 | -0.0045776 | 25.6809 | -2.1066 | 3.3106 | 3.4185 | 2.8928 | 32.555 | 11.9072 | 3.8858 |  | 1.7869 | 430.4395 | -0.2206 | 0.321 | 0.0696 | 0.4016 | 24.709
1998-03-28 | 15:45 | -0.0042725 | 25.7339 | -1.5711 | 3.308 | 3.409 | 2.8942 | 32.5639 | 11.907 | 3.8827 |  | 1.7869 | 429.8291 | -0.068 | 0.3186 | 0.0696 | 0.4016 | 22.2676
1998-03-28 | 15:45 | -0.0042725 | 25.7342 | -1.9076 | 3.3095 | 3.406 | 2.8927 | 32.491 | 11.9071 | 3.8798 |  | 1.7625 | 431.0498 | -0.068 | 0.321 | 0.0696 | 0.4016 | 24.709
1998-03-28 | 15:45 | -0.0045776 | 25.8348 | -1.5712 | 3.3074 | 3.4028 | 2.8916 | 32.4952 | 11.8672 | 3.8855 |  | 1.7747 | 430.4395 | -0.2206 | 0.3198 | 0.0696 | 0.4016 | 23.4883
1998-03-28 | 15:45 | -0.0045776 | 25.8008 | -1.5712 | 3.3084 | 3.4151 | 2.8926 | 32.474 | 11.9463 | 3.8796 |  | 1.7747 | 429.8291 | -0.2206 | 0.321 | 0.0708 | 0.4004 | 22.2676
1998-03-28 | 15:45 | -0.0045776 | 25.8008 | -1.5712 | 3.3084 | 3.4151 | 2.8926 | 32.474 | 11.9463 | 3.8796 |  | 1.7747 | 429.8291 | -0.2206 | 0.321 | 0.0708 | 0.4004 | 22.2676
1998-03-28 | 15:45 | -0.0042725 | 25.7735 | -2.1067 | 3.3059 | 3.4089 | 2.8957 | 32.4476 | 11.9463 | 3.8855 |  | 1.7747 | 430.4395 | -0.068 | 0.321 | 0.0696 | 0.4016 | 23.4883
1998-03-28 | 15:45 | -0.0042725 | 25.7871 | -2.1067 | 3.3054 | 3.4089 | 2.8947 | 32.4895 | 11.9069 | 3.8825 |  | 1.7747 | 430.4395 | -0.068 | 0.3198 | 0.0696 | 0.4016 | 23.4883
1998-03-28 | 15:45 | -0.0042725 | 25.799 | -1.7314 | 3.3057 | 3.4056 | 2.8976 | 32.519 | 11.9067 | 3.8882 |  | 1.7991 | 430.4395 | -0.068 | 0.3223 | 0.0708 | 0.4028 | 23.4883
1998-03-28 | 15:45 | -0.0045776 | 25.7937 | -1.5712 | 3.3118 | 3.4027 | 2.891 | 32.5521 | 11.8671 | 3.8825 |  | 1.7747 | 430.4395 | -0.2206 | 0.3174 | 0.0684 | 0.4004 | 23.4883
1998-03-28 | 15:45 | -0.0048828 | 25.7522 | -1.7314 | 3.3072 | 3.4057 | 2.8924 | 32.5145 | 11.9068 | 3.8853 |  | 1.7747 | 430.4395 | -0.2206 | 0.3198 | 0.0671 | 0.4016 | 22.2676
1998-03-28 | 15:45 | -0.0042725 | 25.6746 | -0.5953 | 3.3015 | 3.4084 | 2.8926 | 32.4899 | 11.9064 | 3.8908 |  | 1.7869 | 431.0498 | -0.068 | 0.3198 | 0.0708 | 0.4016 | 23.4883
1998-03-28 | 15:45 | -0.0042725 | 25.6746 | -0.5953 | 3.3015 | 3.4084 | 2.8926 | 32.4899 | 11.9064 | 3.8908 |  | 1.7869 | 431.0498 | -0.068 | 0.3198 | 0.0708 | 0.4016 | 23.4883
1998-03-28 | 15:45 | -0.0042725 | 25.6847 | -1.2865 | 3.3006 | 3.411 | 2.8917 | 32.4596 | 11.9453 | 3.8726 |  | 1.7747 | 431.0498 | -0.2206 | 0.3198 | 0.0696 | 0.4016 | 23.4883
1998-03-28 | 15:45 | -0.0045776 | 25.6088 | -1.2872 | 3.3035 | 3.4099 | 2.8892 | 32.4972 | 11.9049 | 3.8773 |  | 1.7747 | 430.4395 | -0.068 | 0.321 | 0.0708 | 0.4016 | 23.4883
1998-03-28 | 15:45 | -0.0042725 | 25.6607 | -1.2874 | 3.3012 | 3.4158 | 2.8874 | 32.4211 | 11.9046 | 3.8887 |  | 1.7869 | 431.0498 | -0.068 | 0.3198 | 0.0708 | 0.4016 | 23.4883
1998-03-28 | 15:45 | -0.0045776 | 25.7412 | -2.1077 | 3.3016 | 3.4126 | 2.8857 | 32.4148 | 11.9045 | 3.8798 |  | 1.7869 | 430.4395 | -0.068 | 0.321 | 0.0696 | 0.4004 | 23.4883
1998-03-28 | 15:45 | -0.0045776 | 25.7412 | -2.1077 | 3.3016 | 3.4126 | 2.8857 | 32.4148 | 11.9045 | 3.8798 |  | 1.7869 | 430.4395 | -0.068 | 0.321 | 0.0696 | 0.4004 | 23.4883
1998-03-28 | 15:45 | -0.0045776 | 25.7212 | -1.5725 | 3.2992 | 3.4126 | 2.8905 | 32.4466 | 11.9438 | 3.8857 |  | 1.7747 | 430.4395 | -0.068 | 0.3198 | 0.0696 | 0.4004 | 23.4883
1998-03-28 | 15:45 | -0.0045776 | 25.6663 | -1.5726 | 3.2981 | 3.4002 | 2.8883 | 32.4772 | 11.9044 | 3.8708 |  | 1.7747 | 430.4395 | -0.068 | 0.3186 | 0.0696 | 0.4016 | 22.2676
1998-03-28 | 15:45 | -0.0045776 | 25.6663 | -1.5726 | 3.2981 | 3.4002 | 2.8883 | 32.4772 | 11.9044 | 3.8708 |  | 1.7747 | 430.4395 | -0.068 | 0.3186 | 0.0696 | 0.4016 | 22.2676
1998-03-28 | 15:45 | -0.0042725 | 25.7126 | -1.9089 | 3.299 | 3.4 | 2.8866 | 32.3028 | 11.9436 | 3.8707 |  | 1.7747 | 431.0498 | -0.068 | 0.3186 | 0.0696 | 0.4016 | 24.709
1998-03-28 | 15:45 | -0.0042725 | 25.7067 | -1.9089 | 3.3005 | 3.4032 | 2.8883 | 32.4559 | 11.9044 | 3.8826 |  | 1.7747 | 430.4395 | -0.068 | 0.321 | 0.0696 | 0.4016 | 23.4883
1998-03-28 | 15:45 | -0.0042725 | 25.6739 | -1.9088 | 3.3051 | 3.4034 | 2.8873 | 32.3156 | 11.9045 | 3.8887 |  | 1.7869 | 431.0498 | -0.068 | 0.3198 | 0.0696 | 0.4016 | 23.4883
1998-03-28 | 15:45 | -0.0045776 | 25.7689 | -1.425 | 3.2973 | 3.4065 | 2.8868 | 32.2738 | 11.9045 | 3.8917 |  | 1.7747 | 431.0498 | -0.068 | 0.3186 | 0.0696 | 0.4016 | 22.2676
1998-03-28 | 15:45 | -0.0045776 | 25.7689 | -1.425 | 3.2973 | 3.4065 | 2.8868 | 32.2738 | 11.9045 | 3.8917 |  | 1.7747 | 431.0498 | -0.068 | 0.3186 | 0.0696 | 0.4016 | 22.2676
1998-03-28 | 15:45 | -0.0042725 | 25.6612 | -1.9088 | 3.2988 | 3.4035 | 2.8853 | 32.3482 | 11.9046 | 3.88 |  | 1.7747 | 430.4395 | -0.068 | 0.3198 | 0.0696 | 0.4016 | 23.4883
1998-03-28 | 15:45 | -0.0042725 | 25.7093 | -2.1076 | 3.3018 | 3.4005 | 2.887 | 32.4904 | 11.9047 | 3.8712 |  | 1.7869 | 431.0498 | 0.0846 | 0.321 | 0.0708 | 0.4016 | 24.709
1998-03-28 | 15:45 | -0.0042725 | 25.7312 | -1.9086 | 3.3006 | 3.4069 | 2.8851 | 32.4505 | 11.9049 | 3.8773 |  | 1.7747 | 430.4395 | -0.068 | 0.3198 | 0.0696 | 0.4016 | 23.4883
1998-03-28 | 15:45 | -0.0042725 | 25.6904 | -1.9086 | 3.2991 | 3.413 | 2.8866 | 32.3768 | 11.9049 | 3.8743 |  | 1.7869 | 430.4395 | -0.2206 | 0.3186 | 0.0696 | 0.4004 | 23.4883
1998-03-28 | 15:45 | -0.0042725 | 25.6904 | -1.9086 | 3.2991 | 3.413 | 2.8866 | 32.3768 | 11.9049 | 3.8743 |  | 1.7869 | 430.4395 | -0.2206 | 0.3186 | 0.0696 | 0.4004 | 23.4883
1998-03-28 | 15:45 | -0.0042725 | 25.6616 | -1.7324 | 3.3057 | 3.4159 | 2.8869 | 32.4535 | 11.9047 | 3.8712 |  | 1.7869 | 431.6602 | -0.068 | 0.3198 | 0.0708 | 0.4016 | 23.4883
1998-03-28 | 15:45 | -0.0048828 | 25.6149 | -2.1076 | 3.3005 | 3.4098 | 2.8876 | 32.3707 | 11.9048 | 3.8683 |  | 1.7747 | 431.0498 | -0.068 | 0.3186 | 0.0696 | 0.4016 | 23.4883
1998-03-28 | 15:45 | -0.0045776 | 25.6734 | -2.1077 | 3.3041 | 3.4095 | 2.8904 | 32.4043 | 11.8647 | 3.8709 |  | 1.7625 | 430.4395 | -0.068 | 0.321 | 0.0708 | 0.4004 | 23.4883
1998-03-28 | 15:45 | -0.0042725 | 25.679 | -1.5722 | 3.2998 | 3.4164 | 2.8842 | 32.4475 | 11.9052 | 3.8776 |  | 1.7869 | 430.4395 | -0.068 | 0.3198 | 0.0696 | 0.4028 | 22.2676
1998-03-28 | 15:45 | -0.0042725 | 25.7013 | -1.7321 | 3.3001 | 3.4167 | 2.8844 | 32.4289 | 11.9054 | 3.8838 |  | 1.7747 | 430.4395 | -0.2206 | 0.3198 | 0.0708 | 0.4016 | 23.4883
1998-03-28 | 15:45 | -0.0045776 | 25.56 | -1.4243 | 3.287 | 3.4261 | 2.8836 | 32.3993 | 11.945 | 3.8604 |  | 1.7747 | 430.4395 | -0.068 | 0.3186 | 0.0708 | 0.4016 | 23.4883
1998-03-28 | 15:45 | -0.0045776 | 25.5804 | -1.4243 | 3.2939 | 3.423 | 2.8809 | 32.2308 | 11.8658 | 3.8692 |  | 1.7869 | 430.4395 | -0.068 | 0.3198 | 0.0708 | 0.4016 | 23.4883
1998-03-28 | 15:45 | -0.0042725 | 25.5626 | -2.1071 | 3.2976 | 3.4141 | 2.8844 | 32.3551 | 11.9453 | 3.8578 |  | 1.7747 | 430.4395 | -0.068 | 0.321 | 0.0708 | 0.4016 | 23.4883
1998-03-28 | 15:45 | -0.0045776 | 25.6438 | -1.7318 | 3.2966 | 3.411 | 2.8833 | 32.2703 | 11.9059 | 3.8577 |  | 1.7747 | 430.4395 | -0.068 | 0.3198 | 0.0708 | 0.4004 | 22.2676
1998-03-28 | 15:46 | -0.0045776 | 25.6538 | -1.908 | 3.298 | 3.4114 | 2.8842 | 32.2372 | 11.9063 | 3.8582 |  | 1.7869 | 429.8291 | -0.2206 | 0.3198 | 0.0708 | 0.4016 | 23.4883
1998-03-28 | 15:46 | -0.0045776 | 25.5725 | -2.1069 | 3.2966 | 3.4146 | 2.8805 | 32.3378 | 11.9457 | 3.8612 |  | 1.7625 | 430.4395 | -0.2206 | 0.321 | 0.0708 | 0.4004 | 22.2676
1998-03-28 | 15:46 | -0.0042725 | 25.6537 | -1.5715 | 3.297 | 3.4145 | 2.8841 | 32.3003 | 11.9456 | 3.8759 |  | 1.7747 | 431.0498 | -0.068 | 0.3186 | 0.0696 | 0.4016 | 22.2676
1998-03-28 | 15:46 | -0.0042725 | 25.6537 | -1.5715 | 3.297 | 3.4145 | 2.8841 | 32.3003 | 11.9456 | 3.8759 |  | 1.7747 | 431.0498 | -0.068 | 0.3186 | 0.0696 | 0.4016 | 22.2676
1998-03-28 | 15:46 | -0.0042725 | 25.6757 | -1.7315 | 3.2996 | 3.4178 | 2.8812 | 32.4021 | 11.9065 | 3.8732 |  | 1.7869 | 431.6602 | -0.2206 | 0.3186 | 0.0708 | 0.4028 | 22.2676
1998-03-28 | 15:46 | -0.0042725 | 25.6551 | -1.2861 | 3.2986 | 3.4239 | 2.8785 | 32.3125 | 11.8667 | 3.8791 |  | 1.7625 | 430.4395 | -0.068 | 0.3198 | 0.0708 | 0.4004 | 22.2676
1998-03-28 | 15:46 | -0.0045776 | 25.6551 | -1.2861 | 3.2986 | 3.4239 | 2.8785 | 32.3125 | 11.8667 | 3.8791 |  | 1.7625 | 430.4395 | -0.068 | 0.3198 | 0.0708 | 0.4004 | 22.2676
1998-03-28 | 15:46 | -0.0045776 | 25.6156 | -1.286 | 3.3008 | 3.4056 | 2.8823 | 32.3035 | 11.9849 | 3.8734 |  | 1.7869 | 430.4395 | -0.068 | 0.3198 | 0.0696 | 0.4016 | 22.2676
1998-03-28 | 15:46 | -0.0042725 | 25.6706 | -1.4237 | 3.2945 | 3.4149 | 2.8782 | 32.2463 | 11.9461 | 3.8735 |  | 1.7747 | 429.8291 | -0.068 | 0.321 | 0.0708 | 0.4016 | 24.709
1998-03-28 | 15:46 | -0.0048828 | 25.6232 | -0.917 | 3.2925 | 3.4119 | 2.8798 | 32.2624 | 11.9068 | 3.8676 |  | 1.7747 | 431.0498 | -0.068 | 0.3198 | 0.0696 | 0.4016 | 23.4883
1998-03-28 | 15:46 | -0.0048828 | 25.6232 | -0.917 | 3.2925 | 3.4119 | 2.8798 | 32.2624 | 11.9068 | 3.8676 |  | 1.7747 | 431.0498 | -0.068 | 0.3198 | 0.0696 | 0.4016 | 23.4883
1998-03-28 | 15:46 | -0.0045776 | 25.6993 | -1.9077 | 3.2917 | 3.4151 | 2.8805 | 32.4217 | 11.9463 | 3.8618 |  | 1.7747 | 429.8291 | -0.068 | 0.3198 | 0.0696 | 0.4016 | 22.2676
1998-03-28 | 15:46 | -0.0042725 | 25.7063 | -1.1563 | 3.2961 | 3.4182 | 2.88 | 32.3379 | 11.9852 | 3.8648 |  | 1.7747 | 430.4395 | -0.2206 | 0.3198 | 0.0696 | 0.4016 | 23.4883
1998-03-28 | 15:46 | -0.0045776 | 25.6589 | -1.5712 | 3.2966 | 3.4121 | 2.8794 | 32.2327 | 11.9852 | 3.8619 |  | 1.7747 | 430.4395 | -0.2206 | 0.3198 | 0.072 | 0.4004 | 24.709
1998-03-28 | 15:46 | -0.0042725 | 25.5792 | -1.4234 | 3.2989 | 3.4155 | 2.8818 | 32.2509 | 11.9073 | 3.8651 |  | 1.7747 | 431.0498 | -0.068 | 0.321 | 0.0696 | 0.4016 | 23.4883
1998-03-28 | 15:46 | -0.0045776 | 25.4995 | -1.5708 | 3.2957 | 3.4127 | 2.8847 | 32.3274 | 11.9076 | 3.8566 |  | 1.7747 | 430.4395 | -0.068 | 0.3198 | 0.0708 | 0.4016 | 24.709
1998-03-28 | 15:46 | -0.0045776 | 25.596 | -1.7309 | 3.2948 | 3.4128 | 2.8821 | 32.2547 | 11.947 | 3.8626 |  | 1.7747 | 431.0498 | -0.2206 | 0.3198 | 0.0696 | 0.4016 | 23.4883
1998-03-28 | 15:46 | -0.0045776 | 25.5821 | -1.1559 | 3.2953 | 3.4189 | 2.8811 | 32.1856 | 11.9076 | 3.8685 |  | 1.7747 | 430.4395 | -0.068 | 0.3198 | 0.0708 | 0.4016 | 23.4883
1998-03-28 | 15:46 | -0.0045776 | 25.5821 | -1.1559 | 3.2953 | 3.4189 | 2.8811 | 32.1856 | 11.9076 | 3.8685 |  | 1.7747 | 430.4395 | -0.068 | 0.3198 | 0.0708 | 0.4016 | 23.4883
1998-03-28 | 15:46 | -0.0042725 | 25.5028 | -1.1556 | 3.2986 | 3.4224 | 2.8771 | 32.1623 | 11.908 | 3.8541 |  | 1.7747 | 431.0498 | -0.068 | 0.3198 | 0.0708 | 0.4016 | 22.2676
1998-03-28 | 15:46 | -0.0042725 | 25.6253 | -1.5706 | 3.2887 | 3.4192 | 2.8766 | 32.2676 | 11.9079 | 3.857 |  | 1.7869 | 430.4395 | -0.068 | 0.3198 | 0.0708 | 0.4016 | 22.2676
1998-03-28 | 15:46 | -0.0042725 | 25.5719 | -0.916 | 3.2933 | 3.4225 | 2.8767 | 32.1897 | 11.9474 | 3.8601 |  | 1.7747 | 431.0498 | -0.068 | 0.3198 | 0.0696 | 0.4028 | 24.709
1998-03-28 | 15:46 | -0.0042725 | 25.5719 | -0.916 | 3.2933 | 3.4225 | 2.8767 | 32.1897 | 11.9474 | 3.8601 |  | 1.7747 | 431.0498 | -0.068 | 0.3198 | 0.0696 | 0.4028 | 24.709
1998-03-28 | 15:46 | -0.0042725 | 25.4784 | -0.9158 | 3.2965 | 3.4197 | 2.8796 | 32.298 | 11.9084 | 3.8545 |  | 1.7747 | 431.6602 | -0.068 | 0.3198 | 0.0696 | 0.4016 | 23.4883
1998-03-28 | 15:46 | -0.0045776 | 25.5331 | -1.7306 | 3.2911 | 3.4228 | 2.8764 | 32.2663 | 11.9084 | 3.8545 |  | 1.7747 | 430.4395 | -0.068 | 0.3198 | 0.0696 | 0.4016 | 23.4883
1998-03-28 | 15:46 | -0.0045776 | 25.5331 | -1.7306 | 3.2911 | 3.4228 | 2.8764 | 32.2663 | 11.9084 | 3.8545 |  | 1.7747 | 430.4395 | -0.068 | 0.3198 | 0.0696 | 0.4016 | 23.4883
1998-03-28 | 15:46 | -0.0045776 | 25.4997 | -1.7305 | 3.2926 | 3.4229 | 2.8749 | 32.2303 | 11.8687 | 3.8576 |  | 1.7747 | 430.4395 | -0.068 | 0.3198 | 0.0708 | 0.4004 | 24.709
1998-03-28 | 15:46 | -0.0042725 | 25.5173 | -1.9072 | 3.2952 | 3.4225 | 2.8746 | 32.2215 | 11.9081 | 3.8572 |  | 1.7869 | 431.0498 | -0.2206 | 0.3198 | 0.0708 | 0.4028 | 24.709
1998-03-28 | 15:46 | -0.0042725 | 25.5173 | -1.9072 | 3.2952 | 3.4225 | 2.8746 | 32.2215 | 11.9081 | 3.8572 |  | 1.7869 | 431.0498 | -0.2206 | 0.3198 | 0.0708 | 0.4028 | 24.709
1998-03-28 | 15:46 | -0.0048828 | 25.5934 | -0.697 | 3.3003 | 3.4164 | 2.8779 | 32.0956 | 11.9082 | 3.8484 |  | 1.7747 | 431.0498 | -0.2206 | 0.3186 | 0.0696 | 0.4016 | 23.4883
1998-03-28 | 15:46 | -0.0045776 | 25.5162 | -1.4229 | 3.2941 | 3.4223 | 2.8755 | 32.0985 | 11.9079 | 3.8481 |  | 1.7991 | 431.0498 | -0.068 | 0.321 | 0.0696 | 0.4016 | 23.4883
1998-03-28 | 15:46 | -0.0045776 | 25.4209 | -1.7307 | 3.2966 | 3.4193 | 2.8761 | 32.1733 | 11.908 | 3.8511 |  | 1.7747 | 430.4395 | -0.068 | 0.3198 | 0.0696 | 0.4004 | 23.4883
1998-03-28 | 15:46 | -0.0042725 | 25.4679 | -0.8045 | 3.2965 | 3.4192 | 2.8781 | 32.262 | 12.0246 | 3.854 |  | 1.7747 | 430.4395 | -0.068 | 0.3198 | 0.0708 | 0.4016 | 23.4883
1998-03-28 | 15:46 | -0.0045776 | 25.4679 | -0.8045 | 3.2965 | 3.4192 | 2.8781 | 32.262 | 12.0246 | 3.854 |  | 1.7747 | 430.4395 | -0.068 | 0.3198 | 0.0708 | 0.4016 | 23.4883
1998-03-28 | 15:46 | -0.0045776 | 25.5155 | -1.423 | 3.2999 | 3.4161 | 2.877 | 32.2035 | 11.868 | 3.8509 |  | 1.7625 | 429.8291 | -0.2206 | 0.321 | 0.0696 | 0.4016 | 23.4883
1998-03-28 | 15:46 | -0.0045776 | 25.5155 | -1.423 | 3.2999 | 3.4161 | 2.877 | 32.2035 | 11.868 | 3.8509 |  | 1.7625 | 429.8291 | -0.2206 | 0.321 | 0.0696 | 0.4016 | 23.4883
1998-03-28 | 15:46 | -0.0042725 | 25.5633 | -1.9073 | 3.3014 | 3.4161 | 2.8754 | 32.2405 | 11.9472 | 3.8688 |  | 1.7747 | 430.4395 | -0.068 | 0.3198 | 0.0696 | 0.4016 | 23.4883
1998-03-28 | 15:46 | -0.0039673 | 25.5631 | -2.1063 | 3.2999 | 3.4129 | 2.8743 | 32.1715 | 11.9078 | 3.8598 |  | 1.7625 | 428.6084 | -0.068 | 0.3198 | 0.0696 | 0.4016 | 24.709
1998-03-28 | 15:46 | -0.0042725 | 25.5629 | -1.423 | 3.2964 | 3.4191 | 2.877 | 32.1395 | 11.9078 | 3.8598 |  | 1.7991 | 427.998 | -0.068 | 0.3198 | 0.0708 | 0.4016 | 22.2676
1998-03-28 | 15:46 | -0.0045776 | 25.4736 | -1.7309 | 3.3042 | 3.416 | 2.8748 | 32.1126 | 11.7869 | 3.8538 |  | 1.7747 | 427.3877 | -0.2206 | 0.3198 | 0.0696 | 0.4004 | 22.2676
1998-03-28 | 15:46 | -0.0042725 | 25.5531 | -1.9075 | 3.3029 | 3.4187 | 2.8777 | 32.1572 | 11.8676 | 3.8564 |  | 1.7869 | 428.6084 | -0.068 | 0.3198 | 0.0696 | 0.4016 | 22.2676
1998-03-28 | 15:46 | -0.0042725 | 25.5531 | -1.9075 | 3.3029 | 3.4187 | 2.8777 | 32.1572 | 11.8676 | 3.8564 |  | 1.7869 | 428.6084 | -0.068 | 0.3198 | 0.0696 | 0.4016 | 22.2676
1998-03-28 | 15:46 | -0.0042725 | 25.491 | -1.2856 | 3.296 | 3.4155 | 2.8771 | 32.1671 | 11.8675 | 3.8503 |  | 1.7869 | 427.998 | -0.068 | 0.3186 | 0.0696 | 0.4004 | 23.4883
1998-03-28 | 15:46 | -0.0045776 | 25.5531 | -1.5709 | 3.2995 | 3.4094 | 2.8751 | 32.2787 | 11.8676 | 3.8564 |  | 1.7747 | 428.6084 | -0.068 | 0.3198 | 0.0696 | 0.4016 | 23.4883
1998-03-28 | 15:46 | -0.0045776 | 25.5531 | -1.5709 | 3.2995 | 3.4094 | 2.8751 | 32.2787 | 11.8676 | 3.8564 |  | 1.7747 | 428.6084 | -0.068 | 0.3198 | 0.0696 | 0.4016 | 23.4883
1998-03-28 | 15:46 | -0.0045776 | 25.499 | -1.731 | 3.301 | 3.4188 | 2.8756 | 32.1896 | 11.8677 | 3.8624 |  | 1.7747 | 429.2187 | -0.068 | 0.3198 | 0.0696 | 0.4016 | 23.4883
1998-03-28 | 15:46 | -0.0042725 | 25.4026 | -1.9075 | 3.2951 | 3.4125 | 2.8782 | 32.2208 | 11.8676 | 3.8505 |  | 1.7869 | 428.6084 | -0.068 | 0.3064 | 0.0696 | 0.4028 | 24.709
1998-03-28 | 15:46 | -0.0039673 | 25.4218 | -2.1066 | 3.2964 | 3.4185 | 2.8765 | 32.198 | 11.8674 | 3.8443 |  | 1.7869 | 428.6084 | -0.068 | 0.3064 | 0.0708 | 0.4016 | 23.4883
1998-03-28 | 15:46 | -0.0042725 | 25.5468 | -2.1065 | 3.3006 | 3.4157 | 2.8735 | 32.2213 | 11.8677 | 3.8446 |  | 1.7747 | 429.8291 | -0.068 | 0.3076 | 0.0696 | 0.4016 | 24.709
1998-03-28 | 15:46 | -0.0042725 | 25.5534 | -1.5709 | 3.2966 | 3.4156 | 2.873 | 32.1682 | 11.8676 | 3.8535 |  | 1.7747 | 428.6084 | -0.068 | 0.3076 | 0.0708 | 0.4016 | 24.709
1998-03-28 | 15:46 | -0.0042725 | 25.4442 | -1.5709 | 3.2922 | 3.4126 | 2.8688 | 32.2899 | 11.9857 | 3.8446 |  | 1.7747 | 428.6084 | 0.0846 | 0.3076 | 0.0696 | 0.4016 | 24.709
1998-03-28 | 15:46 | -0.0042725 | 25.4442 | -1.5709 | 3.2922 | 3.4126 | 2.8688 | 32.2899 | 11.9857 | 3.8446 |  | 1.7747 | 428.6084 | 0.0846 | 0.3076 | 0.0696 | 0.4016 | 24.709
1998-03-28 | 15:46 | -0.0045776 | 25.5268 | -1.1559 | 3.2952 | 3.4096 | 2.8746 | 32.1901 | 11.8677 | 3.8506 |  | 1.7747 | 428.6084 | -0.068 | 0.3076 | 0.0708 | 0.3992 | 22.2676
1998-03-28 | 15:46 | -0.0042725 | 25.3948 | -1.0334 | 3.293 | 3.4155 | 2.8734 | 32.0714 | 11.9466 | 3.8533 |  | 1.7747 | 427.998 | -0.2206 | 0.3076 | 0.0696 | 0.4016 | 23.4883
1998-03-28 | 15:46 | -0.0042725 | 25.3948 | -1.0334 | 3.293 | 3.4155 | 2.8734 | 32.0714 | 11.9466 | 3.8533 |  | 1.7747 | 427.998 | -0.2206 | 0.3076 | 0.0696 | 0.4016 | 23.4883
1998-03-28 | 15:46 | -0.0042725 | 25.4441 | -1.9075 | 3.2892 | 3.4157 | 2.8735 | 32.1207 | 11.9075 | 3.8535 |  | 1.7991 | 428.6084 | -0.2206 | 0.3076 | 0.0708 | 0.4016 | 24.709
1998-03-28 | 15:47 | -0.0042725 | 25.3956 | -1.7311 | 3.2902 | 3.4187 | 2.8724 | 32.1466 | 11.8676 | 3.8445 |  | 1.7747 | 428.6084 | -0.068 | 0.3076 | 0.0696 | 0.4016 | 22.2676
1998-03-28 | 15:47 | -0.0045776 | 25.3515 | -1.7313 | 3.2947 | 3.4152 | 2.8705 | 32.069 | 11.8672 | 3.8381 |  | 1.7869 | 428.6084 | -0.2206 | 0.3088 | 0.0696 | 0.4004 | 24.709
1998-03-28 | 15:47 | -0.0045776 | 25.3515 | -1.7313 | 3.2947 | 3.4152 | 2.8705 | 32.069 | 11.8672 | 3.8381 |  | 1.7869 | 428.6084 | -0.2206 | 0.3088 | 0.0696 | 0.4004 | 24.709
1998-03-28 | 15:47 | -0.0042725 | 25.2867 | -1.7314 | 3.2983 | 3.421 | 2.8728 | 32.1292 | 11.8266 | 3.8376 |  | 1.7869 | 428.6084 | -0.068 | 0.3088 | 0.0696 | 0.4028 | 23.4883
1998-03-28 | 15:47 | -0.0042725 | 25.4046 | -2.6364 | 3.3004 | 3.415 | 2.8719 | 32.0774 | 11.867 | 3.8378 |  | 1.7869 | 427.998 | -0.068 | 0.3076 | 0.0708 | 0.4016 | 24.709
1998-03-28 | 15:47 | -0.0042725 | 25.3407 | -2.6364 | 3.2932 | 3.4085 | 2.8722 | 32.1067 | 11.8264 | 3.8375 |  | 1.7625 | 428.6084 | -0.068 | 0.3076 | 0.0696 | 0.4028 | 23.4883
1998-03-28 | 15:47 | -0.0042725 | 25.3309 | -2.6365 | 3.2953 | 3.405 | 2.8692 | 32.0821 | 11.8663 | 3.8341 |  | 1.7869 | 428.6084 | -0.2206 | 0.3064 | 0.0684 | 0.4016 | 23.4883
1998-03-28 | 15:47 | -0.0045776 | 25.3973 | -3.1315 | 3.2965 | 3.4047 | 2.8689 | 32.005 | 11.866 | 3.8277 |  | 1.7747 | 428.6084 | -0.068 | 0.3088 | 0.0696 | 0.4016 | 23.4883
1998-03-28 | 15:47 | -0.0042725 | 25.3958 | -2.3406 | 3.2939 | 3.4045 | 2.8719 | 32.0881 | 11.9449 | 3.8365 |  | 1.7747 | 429.8291 | 0.0846 | 0.3076 | 0.0696 | 0.4016 | 23.4883
1998-03-28 | 15:47 | -0.0042725 | 25.3067 | -2.6366 | 3.2954 | 3.4045 | 2.8682 | 32.099 | 11.8659 | 3.8306 |  | 1.7747 | 428.6084 | -0.068 | 0.3076 | 0.0708 | 0.4016 | 23.4883
1998-03-28 | 15:47 | -0.0042725 | 25.34 | -1.4244 | 3.2942 | 3.4106 | 2.8702 | 32.087 | 11.9055 | 3.8423 |  | 1.7747 | 427.998 | 0.0846 | 0.3088 | 0.0708 | 0.4016 | 23.4883
1998-03-28 | 15:47 | -0.0042725 | 25.3483 | -2.1072 | 3.2969 | 3.4077 | 2.8672 | 32.0039 | 11.8659 | 3.8396 |  | 1.7869 | 429.2187 | -0.2206 | 0.3076 | 0.0696 | 0.4016 | 23.4883
1998-03-28 | 15:47 | -0.0048828 | 25.3105 | -1.7322 | 3.2911 | 3.4103 | 2.8674 | 32.09 | 11.8655 | 3.8301 |  | 1.7869 | 428.6084 | -0.068 | 0.3088 | 0.0708 | 0.4016 | 24.709
1998-03-28 | 15:47 | -0.0042725 | 25.3179 | -1.7321 | 3.2911 | 3.4166 | 2.8653 | 32.0642 | 11.9835 | 3.8272 |  | 1.7747 | 428.6084 | 0.0846 | 0.3064 | 0.0708 | 0.4016 | 23.4883
1998-03-28 | 15:47 | -0.0042725 | 25.2283 | -1.9084 | 3.2857 | 3.4104 | 2.8664 | 32.0164 | 11.9446 | 3.8242 |  | 1.7747 | 428.6084 | 0.0846 | 0.3064 | 0.0696 | 0.4004 | 23.4883
1998-03-28 | 15:47 | -0.0048828 | 25.2993 | -1.9083 | 3.2855 | 3.4045 | 2.8655 | 31.9604 | 11.9056 | 3.8275 |  | 1.7747 | 428.6084 | -0.2206 | 0.3076 | 0.0696 | 0.4004 | 22.2676
1998-03-28 | 15:47 | -0.0045776 | 25.3528 | -2.1073 | 3.2882 | 3.4012 | 2.8685 | 31.9852 | 11.9447 | 3.8482 |  | 1.7747 | 428.6084 | -0.2206 | 0.3076 | 0.0696 | 0.4028 | 24.709
1998-03-28 | 15:47 | -0.0045776 | 25.3528 | -2.1073 | 3.2882 | 3.4012 | 2.8685 | 31.9852 | 11.9447 | 3.8482 |  | 1.7747 | 428.6084 | -0.2206 | 0.3076 | 0.0696 | 0.4028 | 24.709
1998-03-28 | 15:47 | -0.0045776 | 25.3556 | -1.7319 | 3.2886 | 3.4077 | 2.8689 | 31.9725 | 11.866 | 3.8307 |  | 1.7747 | 429.8291 | -0.068 | 0.3076 | 0.0708 | 0.4028 | 23.4883
1998-03-28 | 15:47 | -0.0045776 | 25.3556 | -1.7319 | 3.2886 | 3.4077 | 2.8689 | 31.9725 | 11.866 | 3.8307 |  | 1.7747 | 429.8291 | -0.068 | 0.3076 | 0.0708 | 0.4028 | 23.4883
1998-03-28 | 15:47 | -0.0048828 | 25.3345 | -2.1072 | 3.289 | 3.4077 | 2.8677 | 32.0675 | 11.9057 | 3.8396 |  | 1.7747 | 428.6084 | -0.068 | 0.3088 | 0.0696 | 0.4016 | 23.4883
1998-03-28 | 15:47 | -0.0045776 | 25.2855 | -1.9083 | 3.2948 | 3.4137 | 2.8682 | 31.9231 | 11.8658 | 3.8275 |  | 1.7747 | 428.6084 | -0.068 | 0.3064 | 0.0696 | 0.4004 | 23.4883
1998-03-28 | 15:47 | -0.0045776 | 25.3259 | -2.1073 | 3.2927 | 3.4043 | 2.8697 | 31.9646 | 11.8657 | 3.8363 |  | 1.7869 | 429.2187 | -0.068 | 0.3064 | 0.0696 | 0.4028 | 23.4883
1998-03-28 | 15:47 | -0.0045776 | 25.3074 | -1.9083 | 3.2999 | 3.417 | 2.8662 | 31.9511 | 11.8659 | 3.8277 |  | 1.7747 | 428.6084 | -0.2206 | 0.3076 | 0.0708 | 0.4004 | 23.4883
1998-03-28 | 15:47 | -0.0045776 | 25.3074 | -1.9083 | 3.2999 | 3.417 | 2.8662 | 31.9511 | 11.8659 | 3.8277 |  | 1.7747 | 428.6084 | -0.2206 | 0.3076 | 0.0708 | 0.4004 | 23.4883
1998-03-28 | 15:47 | -0.0042725 | 25.3586 | -2.107 | 3.3037 | 3.4081 | 2.8676 | 32.0611 | 11.8664 | 3.8401 |  | 1.7625 | 429.2187 | -0.068 | 0.3088 | 0.0696 | 0.3918 | 23.4883
1998-03-28 | 15:47 | -0.0042725 | 25.3586 | -2.107 | 3.3037 | 3.4081 | 2.8676 | 32.0611 | 11.8664 | 3.8401 |  | 1.7625 | 429.2187 | -0.068 | 0.3088 | 0.0696 | 0.3918 | 23.4883
1998-03-28 | 15:47 | -0.0042725 | 25.2613 | -2.3404 | 3.3026 | 3.4142 | 2.8675 | 32.0228 | 11.826 | 3.834 |  | 1.7747 | 428.6084 | -0.068 | 0.3064 | 0.0696 | 0.3894 | 23.4883
1998-03-28 | 15:47 | -0.0042725 | 25.3992 | -2.3404 | 3.3041 | 3.4111 | 2.8675 | 32.0656 | 11.8663 | 3.831 |  | 1.7747 | 428.6084 | 0.2372 | 0.3076 | 0.0696 | 0.3918 | 24.709
1998-03-28 | 15:47 | -0.0048828 | 25.2776 | -1.908 | 3.3049 | 3.4053 | 2.8667 | 32.0364 | 11.8666 | 3.8283 |  | 1.7747 | 427.998 | -0.2206 | 0.3076 | 0.0696 | 0.3894 | 22.2676
1998-03-28 | 15:47 | -0.0048828 | 25.2776 | -1.908 | 3.3049 | 3.4053 | 2.8667 | 32.0364 | 11.8666 | 3.8283 |  | 1.7747 | 427.998 | -0.2206 | 0.3076 | 0.0696 | 0.3894 | 22.2676
1998-03-28 | 15:47 | -0.0045776 | 25.3464 | -1.5715 | 3.299 | 3.4083 | 2.8662 | 31.9938 | 11.9063 | 3.8253 |  | 1.7747 | 427.998 | -0.068 | 0.3076 | 0.0696 | 0.3894 | 23.4883
1998-03-28 | 15:47 | -0.0045776 | 25.3464 | -1.5715 | 3.299 | 3.4083 | 2.8662 | 31.9938 | 11.9063 | 3.8253 |  | 1.7747 | 427.998 | -0.068 | 0.3076 | 0.0696 | 0.3894 | 23.4883
1998-03-28 | 15:47 | -0.0045776 | 25.2933 | -1.5714 | 3.2987 | 3.4024 | 2.8643 | 31.9803 | 11.8265 | 3.8256 |  | 1.7625 | 428.6084 | -0.068 | 0.3088 | 0.0696 | 0.3894 | 24.709
1998-03-28 | 15:47 | -0.0042725 | 25.382 | -1.5714 | 3.2996 | 3.4085 | 2.8637 | 32.0007 | 11.8667 | 3.8255 |  | 1.7747 | 428.6084 | -0.068 | 0.3076 | 0.0696 | 0.3894 | 23.4883
1998-03-28 | 15:47 | -0.0045776 | 25.3426 | -2.1068 | 3.2979 | 3.418 | 2.8644 | 31.9443 | 11.867 | 3.8228 |  | 1.7869 | 427.998 | -0.068 | 0.3076 | 0.0696 | 0.3894 | 22.2676
1998-03-28 | 15:47 | -0.0045776 | 25.2799 | -1.1565 | 3.2963 | 3.4148 | 2.8649 | 31.9594 | 11.8669 | 3.8287 |  | 1.7747 | 428.6084 | -0.068 | 0.3076 | 0.0684 | 0.3906 | 23.4883
1998-03-28 | 15:47 | -0.0042725 | 25.3498 | -1.7314 | 3.2979 | 3.4119 | 2.866 | 31.9287 | 11.8267 | 3.8228 |  | 1.7747 | 428.6084 | -0.068 | 0.3076 | 0.0708 | 0.3906 | 23.4883
1998-03-28 | 15:47 | -0.0045776 | 25.2129 | -1.0337 | 3.2927 | 3.4151 | 2.863 | 31.9033 | 11.8671 | 3.826 |  | 1.7747 | 428.6084 | -0.068 | 0.3064 | 0.0696 | 0.3894 | 24.709
1998-03-28 | 15:47 | -0.0045776 | 25.2129 | -1.0337 | 3.2927 | 3.4151 | 2.863 | 31.9033 | 11.8671 | 3.826 |  | 1.7747 | 428.6084 | -0.068 | 0.3064 | 0.0696 | 0.3894 | 24.709
1998-03-28 | 15:47 | -0.0045776 | 25.2895 | -1.0336 | 3.2849 | 3.409 | 2.8625 | 31.9573 | 11.8269 | 3.8171 |  | 1.7747 | 427.998 | 0.0846 | 0.3076 | 0.0696 | 0.3894 | 23.4883
1998-03-28 | 15:47 | -0.0045776 | 25.1937 | -1.0335 | 3.2933 | 3.4029 | 2.861 | 31.9051 | 11.8673 | 3.8202 |  | 1.7747 | 427.998 | -0.068 | 0.3076 | 0.0696 | 0.3906 | 24.709
1998-03-28 | 15:47 | -0.0042725 | 25.1937 | -1.0335 | 3.2933 | 3.4029 | 2.861 | 31.9051 | 11.8673 | 3.8202 |  | 1.7747 | 427.998 | -0.068 | 0.3076 | 0.0696 | 0.3906 | 24.709
1998-03-28 | 15:47 | -0.0045776 | 25.2924 | -0.6976 | 3.2887 | 3.4063 | 2.8666 | 31.9501 | 11.9074 | 3.8235 |  | 1.7747 | 427.998 | -0.068 | 0.3076 | 0.0684 | 0.3894 | 23.4883
1998-03-28 | 15:47 | -0.0042725 | 25.2434 | -0.5945 | 3.2817 | 3.3969 | 2.8681 | 31.9439 | 11.8675 | 3.8144 |  | 1.7747 | 427.998 | -0.068 | 0.3076 | 0.0708 | 0.3906 | 24.709
1998-03-28 | 15:47 | -0.0045776 | 25.2434 | -0.5945 | 3.2817 | 3.3969 | 2.8681 | 31.9439 | 11.8675 | 3.8144 |  | 1.7747 | 427.998 | -0.068 | 0.3076 | 0.0708 | 0.3906 | 24.709
1998-03-28 | 15:47 | -0.0042725 | 25.307 | -1.1559 | 3.2898 | 3.4064 | 2.864 | 31.9298 | 11.9075 | 3.8206 |  | 1.7869 | 429.2187 | 0.0846 | 0.3088 | 0.0708 | 0.3894 | 23.4883
1998-03-28 | 15:47 | -0.0042725 | 25.2807 | -0.9163 | 3.2894 | 3.4035 | 2.8636 | 32.0112 | 11.8679 | 3.8148 |  | 1.7747 | 428.6084 | -0.068 | 0.3076 | 0.0696 | 0.3894 | 22.2676
1998-03-28 | 15:47 | -0.0045776 | 25.3448 | -1.9072 | 3.2922 | 3.4038 | 2.8623 | 31.9763 | 11.8279 | 3.8181 |  | 1.7869 | 428.6084 | -0.068 | 0.3064 | 0.0684 | 0.3894 | 23.4883
1998-03-28 | 15:47 | -0.0045776 | 25.3448 | -1.9072 | 3.2922 | 3.4038 | 2.8623 | 31.9763 | 11.8279 | 3.8181 |  | 1.7869 | 428.6084 | -0.068 | 0.3064 | 0.0684 | 0.3894 | 23.4883
1998-03-28 | 15:47 | -0.0045776 | 25.2489 | -2.3398 | 3.2883 | 3.4163 | 2.8602 | 31.9451 | 11.8279 | 3.8182 |  | 1.7747 | 428.6084 | -0.068 | 0.3076 | 0.0708 | 0.3906 | 23.4883
1998-03-28 | 15:47 | -0.0045776 | 25.2486 | -1.7308 | 3.2922 | 3.4069 | 2.8628 | 31.8968 | 11.8682 | 3.8242 |  | 1.7869 | 427.998 | -0.068 | 0.3076 | 0.0708 | 0.3894 | 23.4883
1998-03-28 | 15:47 | -0.0045776 | 25.263 | -1.1555 | 3.2869 | 3.4039 | 2.8629 | 31.7852 | 11.8683 | 3.8152 |  | 1.7747 | 428.6084 | -0.068 | 0.3076 | 0.0696 | 0.3906 | 23.4883
1998-03-28 | 15:47 | -0.0045776 | 25.3342 | -0.9158 | 3.2852 | 3.4011 | 2.8632 | 31.9055 | 11.9084 | 3.8156 |  | 1.7747 | 427.998 | -0.068 | 0.3076 | 0.0696 | 0.3894 | 23.4883
1998-03-28 | 15:47 | -0.0042725 | 25.0922 | -2.3396 | 3.2862 | 3.398 | 2.8605 | 31.847 | 11.8283 | 3.8216 |  | 1.7747 | 428.6084 | -0.068 | 0.3076 | 0.0696 | 0.3894 | 24.709
1998-03-28 | 15:47 | -0.0042725 | 25.2313 | -1.2849 | 3.2823 | 3.3981 | 2.8595 | 31.9649 | 11.8686 | 3.8066 |  | 1.7747 | 428.6084 | -0.068 | 0.3076 | 0.0696 | 0.3906 | 23.4883
1998-03-28 | 15:47 | -0.0042725 | 20.4187 | -1.7304 | 2.7628 | 2.9818 | 2.4566 | 26.5676 | 11.9087 | 3.1562 |  | 1.7869 | 426.7773 | -0.068 | 0.3076 | 0.072 | 0.3906 | 23.4883
1998-03-28 | 15:47 | -0.0045776 | 14.0668 | -2.106 | 2.136 | 2.3516 | 1.9038 | 19.4946 | 11.8285 | 2.2624 |  | 1.7869 | 426.7773 | -0.068 | 0.3088 | 0.0708 | 0.3906 | 23.4883
1998-03-28 | 15:48 | -0.0045776 | 14.0668 | -2.106 | 2.136 | 2.3516 | 1.9038 | 19.4946 | 11.8285 | 2.2624 |  | 1.7869 | 426.7773 | -0.068 | 0.3088 | 0.0708 | 0.3906 | 23.4883
1998-03-28 | 15:48 | -0.0045776 | 8.4067 | -2.3396 | 1.4455 | 1.6236 | 1.2341 | 12.864 | 11.8687 | 1.393 |  | 1.7747 | 426.7773 | -0.068 | 0.3076 | 0.0696 | 0.3906 | 23.4883
1998-03-28 | 15:48 | -0.0045776 | 5.0219 | -2.106 | 0.8354 | 1.0963 | 0.6126 | 8.9621 | 11.8688 | 0.9026 |  | 1.7747 | 426.167 | -0.068 | 0.3088 | 0.0696 | 0.3894 | 23.4883
1998-03-28 | 15:48 | -0.0039673 | 5.0219 | -2.106 | 0.8354 | 1.0963 | 0.6126 | 8.9621 | 11.8688 | 0.9026 |  | 1.7747 | 426.167 | -0.068 | 0.3088 | 0.0696 | 0.3894 | 23.4883
1998-03-28 | 15:48 | -0.0045776 | 4.2209 | -2.1059 | 0.6289 | 0.9798 | 0.4074 | 8.0034 | 11.8287 | 0.8056 |  | 1.7747 | 427.3877 | -0.068 | 0.3088 | 0.0696 | 0.3906 | 23.4883
1998-03-28 | 15:48 | -0.0042725 | 4.1449 | -2.6358 | 0.5887 | 0.9486 | 0.3626 | 7.8051 | 11.8692 | 0.8056 |  | 1.7747 | 426.167 | -0.068 | 0.3076 | 0.0696 | 0.3906 | 24.709
1998-03-28 | 15:48 | -0.0045776 | 3.9082 | -2.1059 | 0.5486 | 0.9379 | 0.3125 | 7.7288 | 11.8692 | 0.7907 |  | 1.7747 | 426.7773 | -0.068 | 0.3076 | 0.0684 | 0.3894 | 23.4883
1998-03-28 | 15:48 | -0.0045776 | 3.8677 | -2.3394 | 0.5388 | 0.938 | 0.2957 | 7.652 | 11.829 | 0.7908 |  | 1.7869 | 426.7773 | -0.068 | 0.3076 | 0.0708 | 0.3894 | 23.4883
1998-03-28 | 15:48 | -0.0039673 | 3.7853 | -2.1058 | 0.5322 | 0.9273 | 0.2914 | 7.4952 | 11.9093 | 0.7908 |  | 1.7869 | 426.7773 | -0.068 | 0.3088 | 0.0708 | 0.3894 | 23.4883
1998-03-28 | 15:48 | -0.0042725 | 3.7853 | -2.1058 | 0.5322 | 0.9273 | 0.2914 | 7.4952 | 11.9093 | 0.7908 |  | 1.7869 | 426.7773 | -0.068 | 0.3088 | 0.0708 | 0.3894 | 23.4883
1998-03-28 | 15:48 | -0.0045776 | 3.7855 | -2.3393 | 0.5153 | 0.9273 | 0.2826 | 7.3071 | 11.8696 | 0.7756 |  | 1.7503 | 426.167 | -0.068 | 0.3076 | 0.0696 | 0.3894 | 22.2676
1998-03-28 | 15:48 | -0.0045776 | 3.7435 | -2.3393 | 0.5153 | 0.9273 | 0.2826 | 7.1687 | 11.8696 | 0.7908 |  | 1.7259 | 426.7773 | -0.068 | 0.3076 | 0.0708 | 0.3894 | 23.4883
1998-03-28 | 15:48 | -0.0045776 | 3.7435 | -2.3393 | 0.5153 | 0.9273 | 0.2826 | 7.1687 | 11.8696 | 0.7908 |  | 1.7259 | 426.7773 | -0.068 | 0.3076 | 0.0708 | 0.3894 | 23.4883
1998-03-28 | 15:48 | -0.0045776 | 3.7015 | -1.9065 | 0.5154 | 0.9274 | 0.2871 | 7.197 | 11.8295 | 0.7909 |  | 1.6648 | 426.7773 | -0.068 | 0.3076 | 0.0696 | 0.3894 | 23.4883
1998-03-28 | 15:48 | -0.0045776 | 3.7016 | -2.1056 | 0.5084 | 0.9274 | 0.2826 | 7.2249 | 11.8699 | 0.8058 |  | 1.6648 | 426.7773 | -0.068 | 0.3076 | 0.0696 | 0.3894 | 22.2676
1998-03-28 | 15:48 | -0.0045776 | 3.7016 | -2.1056 | 0.5084 | 0.9274 | 0.2826 | 7.2249 | 11.8699 | 0.8058 |  | 1.6648 | 426.7773 | -0.068 | 0.3076 | 0.0696 | 0.3894 | 22.2676
1998-03-28 | 15:48 | -0.0045776 | 3.6587 | -1.5697 | 0.5084 | 0.9273 | 0.2781 | 7.1689 | 11.8697 | 0.8057 |  | 1.6526 | 426.167 | -0.068 | 0.3076 | 0.0696 | 0.3894 | 23.4883
1998-03-28 | 15:48 | -0.0045776 | 3.6592 | -2.1055 | 0.5049 | 0.9275 | 0.2782 | 7.1415 | 11.8298 | 0.7909 |  | 1.6648 | 426.167 | -0.068 | 0.3076 | 0.0696 | 0.3906 | 23.4883
1998-03-28 | 15:48 | -0.0045776 | 3.6592 | -2.1055 | 0.5049 | 0.9275 | 0.2782 | 7.1415 | 11.8298 | 0.7909 |  | 1.6648 | 426.167 | -0.068 | 0.3076 | 0.0696 | 0.3906 | 23.4883
1998-03-28 | 15:48 | -0.0042725 | 3.5728 | -2.339 | 0.5015 | 0.9276 | 0.2782 | 6.9999 | 11.8706 | 0.791 |  | 1.7747 | 426.167 | -0.2206 | 0.3088 | 0.0696 | 0.3906 | 23.4883
1998-03-28 | 15:48 | -0.0045776 | 3.4843 | -2.3389 | 0.505 | 0.9277 | 0.2782 | 7.0577 | 11.8708 | 0.7759 |  | 1.7747 | 426.167 | -0.2206 | 0.3076 | 0.0708 | 0.3894 | 22.2676
1998-03-28 | 15:48 | -0.0045776 | 3.5292 | -2.3388 | 0.4979 | 0.9385 | 0.2783 | 7.0294 | 11.871 | 0.806 |  | 1.7747 | 426.167 | -0.068 | 0.3088 | 0.0696 | 0.3894 | 22.2676
1998-03-28 | 15:48 | -0.0045776 | 3.5736 | -2.3388 | 0.4944 | 0.9278 | 0.2737 | 6.9429 | 11.8712 | 0.7912 |  | 1.6648 | 426.167 | -0.068 | 0.3088 | 0.0696 | 0.3894 | 23.4883
1998-03-28 | 15:48 | -0.0045776 | 3.4852 | -1.729 | 0.498 | 0.9386 | 0.2783 | 6.9435 | 11.8715 | 0.7913 |  | 1.6526 | 426.167 | -0.2206 | 0.3076 | 0.0708 | 0.3906 | 23.4883
1998-03-28 | 15:48 | -0.0042725 | 3.53 | -1.5686 | 0.498 | 0.9279 | 0.2738 | 6.9438 | 11.8717 | 0.8062 |  | 1.6404 | 426.7773 | 0.0846 | 0.3088 | 0.0708 | 0.3906 | 23.4883
1998-03-28 | 15:48 | -0.0045776 | 3.4407 | -2.1047 | 0.4872 | 0.928 | 0.2784 | 6.8858 | 11.9119 | 0.7914 |  | 1.6526 | 426.7773 | -0.068 | 0.3076 | 0.0696 | 0.3906 | 22.2676
1998-03-28 | 15:48 | -0.0042725 | 3.4409 | -2.3384 | 0.4909 | 0.9281 | 0.2784 | 6.8861 | 11.8723 | 0.8063 |  | 1.6526 | 428.6084 | 0.0846 | 0.3076 | 0.0696 | 0.3894 | 24.709
1998-03-28 | 15:48 | -0.0045776 | 3.486 | -2.3384 | 0.4909 | 0.9388 | 0.2784 | 6.886 | 11.8319 | 0.7762 |  | 1.6648 | 428.6084 | -0.068 | 0.3088 | 0.0696 | 0.3906 | 23.4883
1998-03-28 | 15:48 | -0.0045776 | 3.486 | -2.3384 | 0.4909 | 0.9388 | 0.2784 | 6.886 | 11.8319 | 0.7762 |  | 1.6648 | 428.6084 | -0.068 | 0.3088 | 0.0696 | 0.3906 | 23.4883
1998-03-28 | 15:48 | -0.0045776 | 3.4413 | -1.9052 | 0.4873 | 0.9282 | 0.2693 | 6.8866 | 11.8726 | 0.7763 |  | 1.6526 | 427.998 | -0.068 | 0.3064 | 0.0696 | 0.3894 | 23.4883
1998-03-28 | 15:48 | -0.0042725 | 3.3959 | -1.9051 | 0.491 | 0.939 | 0.2739 | 6.7979 | 11.8728 | 0.8065 |  | 1.6526 | 428.6084 | -0.068 | 0.3076 | 0.0696 | 0.3906 | 23.4883
1998-03-28 | 15:48 | -0.0042725 | 3.3959 | -1.9051 | 0.491 | 0.939 | 0.2739 | 6.7979 | 11.8728 | 0.8065 |  | 1.6526 | 428.6084 | -0.068 | 0.3076 | 0.0696 | 0.3906 | 23.4883
1998-03-28 | 15:48 | -0.0042725 | 3.442 | -1.5678 | 0.4873 | 0.9175 | 0.2739 | 6.8581 | 11.8328 | 0.8065 |  | 1.6404 | 428.6084 | -0.068 | 0.3076 | 0.0696 | 0.3906 | 23.4883
1998-03-28 | 15:48 | -0.0042725 | 3.3963 | -1.2819 | 0.491 | 0.9284 | 0.2693 | 6.8284 | 11.8329 | 0.7916 |  | 1.6526 | 428.6084 | 0.0846 | 0.3076 | 0.0696 | 0.3894 | 23.4883
1998-03-28 | 15:48 | -0.0042725 | 3.3965 | -1.9048 | 0.4837 | 0.9284 | 0.2693 | 6.7987 | 11.8733 | 0.7765 |  | 1.6526 | 428.6084 | 0.0846 | 0.3088 | 0.0696 | 0.3906 | 23.4883
1998-03-28 | 15:48 | -0.0042725 | 3.4427 | -1.7278 | 0.48 | 0.9286 | 0.2694 | 6.7695 | 11.8738 | 0.7918 |  | 1.6526 | 429.8291 | -0.2206 | 0.3088 | 0.0696 | 0.3894 | 24.709
1998-03-28 | 15:48 | -0.0042725 | 3.3044 | -1.7276 | 0.4801 | 0.9394 | 0.2694 | 6.7399 | 11.8742 | 0.7919 |  | 1.6526 | 429.2187 | -0.068 | 0.3076 | 0.0696 | 0.3906 | 23.4883
1998-03-28 | 15:48 | -0.0042725 | 3.3044 | -1.7276 | 0.4801 | 0.9394 | 0.2694 | 6.7399 | 11.8742 | 0.7919 |  | 1.6526 | 429.2187 | -0.068 | 0.3076 | 0.0696 | 0.3906 | 23.4883
1998-03-28 | 15:48 | -0.0042725 | 3.3512 | -1.5672 | 0.4801 | 0.9394 | 0.2694 | 6.7095 | 11.8742 | 0.7767 |  | 1.6526 | 429.2187 | -0.068 | 0.3076 | 0.0696 | 0.3906 | 24.709
1998-03-28 | 15:48 | -0.0042725 | 3.3044 | -0.3924 | 0.4763 | 0.9287 | 0.274 | 6.679 | 11.9141 | 0.8068 |  | 1.6648 | 428.6084 | -0.068 | 0.2979 | 0.0696 | 0.3906 | 22.2676
1998-03-28 | 15:48 | -0.0042725 | 3.3044 | -0.3924 | 0.4763 | 0.9287 | 0.274 | 6.679 | 11.9141 | 0.8068 |  | 1.6648 | 428.6084 | -0.068 | 0.2979 | 0.0696 | 0.3906 | 22.2676
1998-03-28 | 15:48 | -0.0048828 | 3.2574 | -2.1037 | 0.4763 | 0.9396 | 0.2695 | 6.7101 | 11.8746 | 0.7767 |  | 1.6526 | 429.2187 | -0.068 | 0.2954 | 0.0696 | 0.3894 | 23.4883
1998-03-28 | 15:48 | -0.0048828 | 3.2574 | -2.1037 | 0.4763 | 0.9396 | 0.2695 | 6.7101 | 11.8746 | 0.7767 |  | 1.6526 | 429.2187 | -0.068 | 0.2954 | 0.0696 | 0.3894 | 23.4883
1998-03-28 | 15:48 | -0.0042725 | 3.2575 | -0.9112 | 0.4764 | 0.9288 | 0.2695 | 6.6797 | 11.8747 | 0.8215 |  | 1.6526 | 428.6084 | -0.068 | 0.2954 | 0.0708 | 0.3882 | 24.709
1998-03-28 | 15:48 | -0.0042725 | 3.2575 | -0.9112 | 0.4764 | 0.9288 | 0.2695 | 6.6797 | 11.8747 | 0.8215 |  | 1.6526 | 428.6084 | -0.068 | 0.2954 | 0.0708 | 0.3882 | 24.709
1998-03-28 | 15:48 | -0.0042725 | 3.3049 | -1.9042 | 0.4801 | 0.9288 | 0.2695 | 6.6181 | 11.9146 | 0.792 |  | 1.6648 | 427.3877 | -0.068 | 0.2954 | 0.0708 | 0.3894 | 23.4883
1998-03-28 | 15:48 | -0.0045776 | 3.2097 | -0.7991 | 0.4726 | 0.9289 | 0.2695 | 6.6493 | 11.8749 | 0.792 |  | 1.6526 | 426.167 | -0.068 | 0.2966 | 0.0708 | 0.3906 | 23.4883
1998-03-28 | 15:48 | -0.0045776 | 3.2097 | -0.7991 | 0.4726 | 0.9289 | 0.2695 | 6.6493 | 11.8749 | 0.792 |  | 1.6526 | 426.167 | -0.068 | 0.2966 | 0.0708 | 0.3906 | 23.4883
1998-03-28 | 15:48 | -0.0042725 | 3.2579 | -1.028 | 0.4726 | 0.9289 | 0.2648 | 6.6494 | 11.875 | 0.792 |  | 1.6526 | 426.7773 | -0.068 | 0.2966 | 0.0696 | 0.3894 | 23.4883
1998-03-28 | 15:48 | -0.0045776 | 3.2577 | -1.4188 | 0.4726 | 0.9289 | 0.2648 | 6.4928 | 11.8749 | 0.792 |  | 1.6526 | 426.7773 | -0.2206 | 0.2954 | 0.0696 | 0.3894 | 23.4883
1998-03-28 | 15:48 | -0.0042725 | 3.2577 | -1.4188 | 0.4726 | 0.9289 | 0.2648 | 6.4928 | 11.8749 | 0.792 |  | 1.6526 | 426.7773 | -0.2206 | 0.2954 | 0.0696 | 0.3894 | 23.4883
1998-03-28 | 15:48 | -0.0039673 | 3.3053 | -1.5668 | 0.4726 | 0.9289 | 0.2695 | 6.5561 | 11.875 | 0.807 |  | 1.6526 | 426.7773 | 0.0846 | 0.2966 | 0.0696 | 0.3906 | 23.4883
1998-03-28 | 15:48 | -0.0039673 | 3.3053 | -1.5668 | 0.4726 | 0.9289 | 0.2695 | 6.5561 | 11.875 | 0.807 |  | 1.6526 | 426.7773 | 0.0846 | 0.2966 | 0.0696 | 0.3906 | 23.4883
1998-03-28 | 15:48 | -0.0042725 | 3.1121 | -0.5879 | 0.4649 | 0.929 | 0.2601 | 6.4934 | 11.8349 | 0.7921 |  | 1.6648 | 426.7773 | -0.068 | 0.2966 | 0.0696 | 0.3894 | 24.709
1998-03-28 | 15:48 | -0.0045776 | 3.2102 | -1.7271 | 0.4688 | 0.929 | 0.2649 | 6.4935 | 11.7941 | 0.7769 |  | 1.6526 | 426.7773 | -0.068 | 0.2954 | 0.0708 | 0.3882 | 23.4883
1998-03-28 | 15:49 | -0.0042725 | 3.2102 | -0.6913 | 0.4688 | 0.929 | 0.2601 | 6.4616 | 11.835 | 0.7921 |  | 1.6526 | 426.167 | -0.068 | 0.2954 | 0.0696 | 0.3894 | 23.4883
1998-03-28 | 15:49 | -0.0042725 | 3.2102 | -0.6913 | 0.4688 | 0.929 | 0.2601 | 6.4616 | 11.835 | 0.7921 |  | 1.6526 | 426.167 | -0.068 | 0.2954 | 0.0696 | 0.3894 | 23.4883
1998-03-28 | 15:49 | -0.0042725 | 3.2102 | -1.4186 | 0.4688 | 0.929 | 0.2649 | 6.5566 | 11.8753 | 0.7921 |  | 1.6404 | 426.167 | -0.068 | 0.2954 | 0.0708 | 0.3894 | 22.2676
1998-03-28 | 15:49 | -0.0042725 | 3.2101 | -1.1508 | 0.4649 | 0.929 | 0.2601 | 6.4933 | 11.8348 | 0.7769 |  | 1.6404 | 426.167 | -0.068 | 0.2966 | 0.0696 | 0.3906 | 23.4883
1998-03-28 | 15:49 | -0.0045776 | 3.2103 | -0.9106 | 0.4688 | 0.929 | 0.2601 | 6.4936 | 11.9153 | 0.7921 |  | 1.6526 | 426.167 | -0.068 | 0.2966 | 0.0708 | 0.3894 | 23.4883
1998-03-28 | 15:49 | -0.0045776 | 3.2103 | -0.9106 | 0.4688 | 0.929 | 0.2601 | 6.4936 | 11.9153 | 0.7921 |  | 1.6526 | 426.167 | -0.068 | 0.2966 | 0.0708 | 0.3894 | 23.4883
1998-03-28 | 15:49 | -0.0045776 | 3.1616 | -1.4185 | 0.465 | 0.929 | 0.2601 | 6.6501 | 11.9153 | 0.7769 |  | 1.6526 | 426.167 | -0.068 | 0.2966 | 0.0696 | 0.3906 | 24.709
1998-03-28 | 15:49 | -0.0042725 | 3.1617 | -2.3373 | 0.465 | 0.9182 | 0.2601 | 6.6193 | 11.9154 | 0.7921 |  | 1.6526 | 426.7773 | -0.068 | 0.2966 | 0.0696 | 0.3894 | 22.2676
1998-03-28 | 15:49 | -0.0042725 | 3.1617 | -2.3373 | 0.465 | 0.9182 | 0.2601 | 6.6193 | 11.9154 | 0.7921 |  | 1.6526 | 426.7773 | -0.068 | 0.2966 | 0.0696 | 0.3894 | 22.2676
1998-03-28 | 15:49 | -0.0039673 | 3.1122 | -2.1034 | 0.4611 | 0.929 | 0.2649 | 6.5879 | 11.8753 | 0.7769 |  | 1.6526 | 426.167 | -0.068 | 0.2954 | 0.0696 | 0.3894 | 23.4883
1998-03-28 | 15:49 | -0.0045776 | 3.1618 | -2.1033 | 0.465 | 0.9291 | 0.2553 | 6.462 | 11.8756 | 0.777 |  | 1.6526 | 426.7773 | -0.068 | 0.2954 | 0.0708 | 0.3894 | 23.4883
1998-03-28 | 15:49 | -0.0045776 | 3.1618 | -1.4184 | 0.4689 | 0.9399 | 0.2696 | 6.5884 | 11.8756 | 0.7922 |  | 1.6526 | 426.7773 | -0.068 | 0.2966 | 0.0696 | 0.3906 | 24.709
1998-03-28 | 15:49 | -0.0045776 | 3.3528 | -1.9038 | 0.465 | 0.9399 | 0.2601 | 6.43 | 11.9155 | 0.7922 |  | 1.6648 | 426.7773 | -0.068 | 0.2954 | 0.0696 | 0.3906 | 23.4883
1998-03-28 | 15:49 | -0.0045776 | 3.3528 | -1.9038 | 0.465 | 0.9399 | 0.2601 | 6.43 | 11.9155 | 0.7922 |  | 1.6648 | 426.7773 | -0.068 | 0.2954 | 0.0696 | 0.3906 | 23.4883
1998-03-28 | 15:49 | -0.0045776 | 3.162 | -1.0274 | 0.4611 | 0.9291 | 0.2553 | 6.4624 | 11.9157 | 0.7615 |  | 1.6404 | 426.167 | -0.068 | 0.2954 | 0.0696 | 0.3894 | 24.709
1998-03-28 | 15:49 | -0.0045776 | 3.162 | -1.0274 | 0.4611 | 0.9291 | 0.2553 | 6.4624 | 11.9157 | 0.7615 |  | 1.6404 | 426.167 | -0.068 | 0.2954 | 0.0696 | 0.3894 | 24.709
1998-03-28 | 15:49 | -0.0045776 | 3.2106 | -1.5663 | 0.4611 | 0.9291 | 0.2553 | 6.3979 | 11.8354 | 0.7615 |  | 1.6526 | 426.167 | -0.2206 | 0.2942 | 0.0684 | 0.3882 | 22.2676
1998-03-28 | 15:49 | -0.0045776 | 3.0626 | -0.391 | 0.4611 | 0.9399 | 0.2553 | 6.4301 | 11.8353 | 0.7614 |  | 1.6648 | 426.167 | -0.2206 | 0.2966 | 0.0684 | 0.3894 | 24.709
1998-03-28 | 15:49 | -0.0042725 | 3.1126 | -1.5664 | 0.465 | 0.9399 | 0.2553 | 6.4621 | 11.8353 | 0.7922 |  | 1.6526 | 426.7773 | -0.068 | 0.2954 | 0.0708 | 0.3894 | 23.4883
1998-03-28 | 15:49 | -0.0042725 | 3.1125 | -2.1033 | 0.465 | 0.9291 | 0.2553 | 6.2666 | 11.8352 | 0.777 |  | 1.6771 | 426.7773 | -0.068 | 0.2966 | 0.0708 | 0.3906 | 24.709
1998-03-28 | 15:49 | -0.0048828 | 3.1126 | -1.9038 | 0.4611 | 0.9182 | 0.2553 | 6.4621 | 11.7944 | 0.777 |  | 1.6526 | 426.7773 | -0.2206 | 0.2954 | 0.0696 | 0.3906 | 22.2676
1998-03-28 | 15:49 | -0.0048828 | 3.1126 | -1.9038 | 0.4611 | 0.9182 | 0.2553 | 6.4621 | 11.7944 | 0.777 |  | 1.6526 | 426.7773 | -0.2206 | 0.2954 | 0.0696 | 0.3906 | 22.2676
1998-03-28 | 15:49 | -0.0042725 | 3.2106 | -1.7269 | 0.4611 | 0.9291 | 0.2553 | 6.4941 | 11.7945 | 0.777 |  | 1.6526 | 426.167 | -0.068 | 0.2954 | 0.0696 | 0.3894 | 23.4883
1998-03-28 | 15:49 | -0.0042725 | 3.2106 | -1.7269 | 0.4611 | 0.9291 | 0.2553 | 6.4941 | 11.7945 | 0.777 |  | 1.6526 | 426.167 | -0.068 | 0.2954 | 0.0696 | 0.3894 | 23.4883
1998-03-28 | 15:49 | -0.0042725 | 3.1619 | -2.1032 | 0.4611 | 0.9291 | 0.2553 | 6.3978 | 11.8353 | 0.777 |  | 1.6526 | 426.7773 | -0.2206 | 0.2966 | 0.0696 | 0.3906 | 23.4883
1998-03-28 | 15:49 | -0.0042725 | 3.1126 | -2.1032 | 0.4611 | 0.9291 | 0.2601 | 6.494 | 11.8353 | 0.7922 |  | 1.6526 | 426.7773 | 0.0846 | 0.2954 | 0.0696 | 0.3906 | 23.4883
1998-03-28 | 15:49 | -0.0042725 | 3.1126 | -2.1032 | 0.4611 | 0.9291 | 0.2601 | 6.494 | 11.8353 | 0.7922 |  | 1.6526 | 426.7773 | 0.0846 | 0.2954 | 0.0696 | 0.3906 | 23.4883
1998-03-28 | 15:49 | -0.0045776 | 3.0625 | -3.1306 | 0.4571 | 0.9291 | 0.2553 | 6.2665 | 11.8756 | 0.777 |  | 1.6404 | 426.7773 | -0.068 | 0.2966 | 0.0696 | 0.3882 | 24.709
1998-03-28 | 15:49 | -0.0042725 | 3.0625 | -3.1306 | 0.4571 | 0.9291 | 0.2553 | 6.2665 | 11.8756 | 0.777 |  | 1.6404 | 426.7773 | -0.068 | 0.2966 | 0.0696 | 0.3882 | 24.709
1998-03-28 | 15:49 | -0.0042725 | 3.0119 | -2.6342 | 0.4532 | 0.9291 | 0.2504 | 6.2999 | 11.8758 | 0.7922 |  | 1.6526 | 426.167 | -0.2206 | 0.2979 | 0.0696 | 0.3894 | 23.4883
1998-03-28 | 15:49 | -0.0045776 | 3.1623 | -2.1031 | 0.4611 | 0.94 | 0.2554 | 6.3331 | 11.9159 | 0.777 |  | 1.6404 | 426.7773 | -0.068 | 0.2954 | 0.0708 | 0.3882 | 23.4883
1998-03-28 | 15:49 | -0.0045776 | 3.0628 | -2.3372 | 0.4611 | 0.9292 | 0.2553 | 6.333 | 11.9552 | 0.7922 |  | 1.6404 | 426.167 | -0.2206 | 0.2954 | 0.0696 | 0.3882 | 23.4883
1998-03-28 | 15:49 | -0.0045776 | 3.0629 | -2.6341 | 0.4532 | 0.9292 | 0.2505 | 6.5262 | 11.8356 | 0.7771 |  | 1.6648 | 426.167 | -0.068 | 0.2954 | 0.0684 | 0.3894 | 23.4883
1998-03-28 | 15:49 | -0.0045776 | 3.0629 | -2.6341 | 0.4532 | 0.9292 | 0.2505 | 6.5262 | 11.8356 | 0.7771 |  | 1.6648 | 426.167 | -0.068 | 0.2954 | 0.0684 | 0.3894 | 23.4883
1998-03-28 | 15:49 | -0.0042725 | 3.0628 | -2.6341 | 0.4492 | 0.9292 | 0.2553 | 6.6815 | 11.8759 | 0.777 |  | 1.6526 | 426.167 | -0.068 | 0.2954 | 0.0696 | 0.3906 | 23.4883
1998-03-28 | 15:49 | -0.0042725 | 3.0628 | -2.6341 | 0.4492 | 0.9292 | 0.2553 | 6.6815 | 11.8759 | 0.777 |  | 1.6526 | 426.167 | -0.068 | 0.2954 | 0.0696 | 0.3906 | 23.4883
1998-03-28 | 15:49 | -0.0042725 | 3.0123 | -2.3371 | 0.4532 | 0.9292 | 0.2455 | 6.366 | 11.8761 | 0.7923 |  | 1.6526 | 427.3877 | -0.068 | 0.2966 | 0.0696 | 0.3894 | 23.4883
1998-03-28 | 15:49 | -0.0042725 | 2.9608 | -2.3371 | 0.4572 | 0.9184 | 0.2505 | 6.3004 | 11.8761 | 0.7771 |  | 1.6526 | 426.167 | 0.0846 | 0.2954 | 0.0696 | 0.3906 | 24.709
1998-03-28 | 15:49 | -0.0042725 | 3.0121 | -2.3372 | 0.4532 | 0.9292 | 0.2505 | 6.2671 | 11.9553 | 0.777 |  | 1.6526 | 426.7773 | -0.068 | 0.2954 | 0.0696 | 0.3906 | 24.709
1998-03-28 | 15:49 | -0.0045776 | 3.0123 | -2.1031 | 0.4532 | 0.9184 | 0.2505 | 6.3334 | 11.8358 | 0.7615 |  | 1.6526 | 426.7773 | -0.068 | 0.2954 | 0.0696 | 0.3894 | 24.709
1998-03-28 | 15:49 | -0.0045776 | 3.0632 | -1.7266 | 0.4492 | 0.9184 | 0.2505 | 6.2006 | 11.9162 | 0.7771 |  | 1.6526 | 426.7773 | -0.068 | 0.2954 | 0.0708 | 0.3894 | 23.4883
1998-03-28 | 15:49 | -0.0042725 | 3.0631 | -2.3371 | 0.4452 | 0.9184 | 0.2505 | 6.234 | 11.8762 | 0.7771 |  | 1.6648 | 426.7773 | -0.068 | 0.2966 | 0.0696 | 0.3894 | 22.2676
1998-03-28 | 15:49 | -0.0045776 | 3.0633 | -2.337 | 0.4533 | 0.9293 | 0.2505 | 6.2343 | 11.836 | 0.7771 |  | 1.6526 | 426.167 | -0.068 | 0.2966 | 0.0696 | 0.3906 | 23.4883
1998-03-28 | 15:49 | -0.0045776 | 3.0126 | -2.634 | 0.4493 | 0.9293 | 0.2455 | 6.3009 | 11.836 | 0.7771 |  | 1.6648 | 426.7773 | -0.068 | 0.2979 | 0.0696 | 0.3906 | 23.4883
1998-03-28 | 15:49 | -0.0045776 | 2.9091 | -2.3369 | 0.4452 | 0.9185 | 0.2456 | 6.2681 | 11.7954 | 0.7772 |  | 1.6648 | 426.167 | -0.068 | 0.2966 | 0.0708 | 0.3894 | 23.4883
1998-03-28 | 15:49 | -0.0045776 | 2.9091 | -2.3369 | 0.4452 | 0.9185 | 0.2456 | 6.2681 | 11.7954 | 0.7772 |  | 1.6648 | 426.167 | -0.068 | 0.2966 | 0.0708 | 0.3894 | 23.4883
1998-03-28 | 15:49 | -0.0042725 | 3.0127 | -2.337 | 0.4452 | 0.9185 | 0.2505 | 6.2678 | 11.8361 | 0.7772 |  | 1.6526 | 426.7773 | -0.068 | 0.2954 | 0.0696 | 0.3906 | 23.4883
1998-03-28 | 15:49 | -0.0042725 | 3.0632 | -2.103 | 0.4492 | 0.9184 | 0.2505 | 6.3336 | 11.8359 | 0.7923 |  | 1.6648 | 426.167 | 0.0846 | 0.2966 | 0.072 | 0.3894 | 24.709
1998-03-28 | 15:49 | -0.0039673 | 2.9614 | -1.9033 | 0.4493 | 0.9185 | 0.2405 | 6.3012 | 11.8363 | 0.7617 |  | 1.6526 | 426.7773 | -0.068 | 0.2966 | 0.0696 | 0.3906 | 22.2676
1998-03-28 | 15:49 | -0.0039673 | 3.0127 | -2.337 | 0.4452 | 0.9185 | 0.2455 | 6.2679 | 11.8361 | 0.7772 |  | 1.6526 | 426.7773 | -0.068 | 0.2966 | 0.0708 | 0.3894 | 23.4883
1998-03-28 | 15:49 | -0.0042725 | 2.9612 | -1.9034 | 0.4452 | 0.9185 | 0.2405 | 6.2345 | 11.8361 | 0.7772 |  | 1.6648 | 426.167 | -0.068 | 0.2966 | 0.0696 | 0.3906 | 22.2676
1998-03-28 | 15:49 | -0.0042725 | 2.9089 | -2.337 | 0.4452 | 0.9185 | 0.2455 | 6.2345 | 11.8361 | 0.7616 |  | 1.6526 | 426.167 | -0.2206 | 0.2954 | 0.0696 | 0.3906 | 23.4883
1998-03-28 | 15:49 | -0.0042725 | 2.9089 | -2.337 | 0.4452 | 0.9185 | 0.2455 | 6.2345 | 11.8361 | 0.7616 |  | 1.6526 | 426.167 | -0.2206 | 0.2954 | 0.0696 | 0.3906 | 23.4883
1998-03-28 | 15:49 | -0.0042725 | 2.9614 | -2.3369 | 0.4493 | 0.9185 | 0.2505 | 6.2012 | 11.7954 | 0.7617 |  | 1.6404 | 426.7773 | -0.2206 | 0.2966 | 0.0684 | 0.3894 | 23.4883
1998-03-28 | 15:49 | -0.0042725 | 2.9092 | -2.3369 | 0.4452 | 0.9185 | 0.2405 | 6.2012 | 11.7954 | 0.7617 |  | 1.6526 | 426.167 | -0.068 | 0.2979 | 0.0708 | 0.3906 | 24.709
1998-03-28 | 15:49 | -0.0042725 | 2.9092 | -2.3369 | 0.4452 | 0.9185 | 0.2405 | 6.2012 | 11.7954 | 0.7617 |  | 1.6526 | 426.167 | -0.068 | 0.2979 | 0.0708 | 0.3906 | 24.709
1998-03-28 | 15:49 | -0.0045776 | 2.9613 | -2.3369 | 0.4493 | 0.9075 | 0.2405 | 6.2011 | 11.7954 | 0.7772 |  | 1.6526 | 426.167 | -0.068 | 0.2942 | 0.0696 | 0.3906 | 23.4883
1998-03-28 | 15:49 | -0.0045776 | 2.9613 | -2.3369 | 0.4493 | 0.9075 | 0.2405 | 6.2011 | 11.7954 | 0.7772 |  | 1.6526 | 426.167 | -0.068 | 0.2942 | 0.0696 | 0.3906 | 23.4883
1998-03-28 | 15:49 | -0.0048828 | 2.9615 | -2.6339 | 0.4493 | 0.9294 | 0.2456 | 6.0991 | 11.8364 | 0.7772 |  | 1.6526 | 426.167 | -0.068 | 0.2966 | 0.0696 | 0.3906 | 24.709
1998-03-28 | 15:49 | -0.0048828 | 3.0128 | -2.3369 | 0.4493 | 0.9075 | 0.2456 | 6.2011 | 11.8362 | 0.7772 |  | 1.6526 | 426.7773 | -0.068 | 0.2966 | 0.0708 | 0.3784 | 22.2676
1998-03-28 | 15:50 | -0.0045776 | 2.9091 | -2.3369 | 0.4452 | 0.9294 | 0.2505 | 6.268 | 11.8362 | 0.7772 |  | 1.6526 | 426.7773 | -0.068 | 0.2966 | 0.0708 | 0.3772 | 23.4883
1998-03-28 | 15:50 | -0.0042725 | 2.9615 | -2.3369 | 0.4493 | 0.9186 | 0.2505 | 6.235 | 11.7956 | 0.7772 |  | 1.6526 | 427.3877 | -0.068 | 0.2954 | 0.0696 | 0.3784 | 24.709
1998-03-28 | 15:50 | -0.0042725 | 2.9615 | -2.3369 | 0.4493 | 0.9186 | 0.2505 | 6.235 | 11.7956 | 0.7772 |  | 1.6526 | 427.3877 | -0.068 | 0.2954 | 0.0696 | 0.3784 | 24.709
1998-03-28 | 15:50 | -0.0045776 | 2.9095 | -2.3368 | 0.4453 | 0.9295 | 0.2456 | 6.2686 | 11.8366 | 0.7773 |  | 1.6404 | 426.7773 | -0.068 | 0.2966 | 0.0696 | 0.3784 | 24.709
1998-03-28 | 15:50 | -0.0042725 | 2.9093 | -2.3369 | 0.4452 | 0.9295 | 0.2456 | 6.2351 | 11.7956 | 0.7617 |  | 1.6526 | 426.7773 | -0.068 | 0.2966 | 0.0696 | 0.3784 | 24.709
1998-03-28 | 15:50 | -0.0042725 | 2.9093 | -2.3369 | 0.4452 | 0.9295 | 0.2456 | 6.2351 | 11.7956 | 0.7617 |  | 1.6526 | 426.7773 | -0.068 | 0.2966 | 0.0696 | 0.3784 | 24.709
1998-03-28 | 15:50 | -0.0045776 | 2.9095 | -2.6339 | 0.4533 | 0.9186 | 0.2456 | 6.1679 | 11.7958 | 0.7617 |  | 1.6526 | 426.167 | -0.068 | 0.2954 | 0.0708 | 0.3784 | 22.2676
1998-03-28 | 15:50 | -0.0045776 | 2.9095 | -2.6339 | 0.4533 | 0.9186 | 0.2456 | 6.1679 | 11.7958 | 0.7617 |  | 1.6526 | 426.167 | -0.068 | 0.2954 | 0.0708 | 0.3784 | 22.2676
1998-03-28 | 15:50 | -0.0042725 | 2.9096 | -2.6338 | 0.4453 | 0.9076 | 0.2456 | 6.1339 | 11.8367 | 0.7618 |  | 1.6526 | 424.9463 | -0.2206 | 0.2966 | 0.0696 | 0.3772 | 22.2676
1998-03-28 | 15:50 | -0.0045776 | 2.9617 | -2.6339 | 0.4453 | 0.9186 | 0.2456 | 6.1678 | 11.877 | 0.7773 |  | 1.6526 | 424.9463 | -0.068 | 0.2954 | 0.0696 | 0.3772 | 23.4883
1998-03-28 | 15:50 | -0.0042725 | 2.9617 | -2.3368 | 0.4493 | 0.9295 | 0.2506 | 6.2016 | 11.877 | 0.7773 |  | 1.6526 | 424.9463 | 0.0846 | 0.2966 | 0.0708 | 0.3772 | 24.709
1998-03-28 | 15:50 | -0.0042725 | 2.9617 | -2.3368 | 0.4493 | 0.9295 | 0.2506 | 6.2016 | 11.877 | 0.7773 |  | 1.6526 | 424.9463 | 0.0846 | 0.2966 | 0.0708 | 0.3772 | 24.709
1998-03-28 | 15:50 | -0.0042725 | 2.9095 | -2.6339 | 0.4453 | 0.9186 | 0.2456 | 6.2017 | 11.7958 | 0.7925 |  | 1.6526 | 424.3359 | -0.2206 | 0.2966 | 0.0696 | 0.3784 | 23.4883
1998-03-28 | 15:50 | -0.0042725 | 2.9095 | -2.3368 | 0.4453 | 0.9295 | 0.2456 | 6.1338 | 11.8366 | 0.7925 |  | 1.6526 | 424.9463 | -0.2206 | 0.2966 | 0.0696 | 0.3784 | 23.4883
1998-03-28 | 15:50 | -0.0042725 | 2.9095 | -2.3368 | 0.4453 | 0.9295 | 0.2456 | 6.1338 | 11.8366 | 0.7925 |  | 1.6526 | 424.9463 | -0.2206 | 0.2966 | 0.0696 | 0.3784 | 23.4883
1998-03-28 | 15:50 | -0.0042725 | 2.8565 | -2.3367 | 0.4453 | 0.9187 | 0.2456 | 6.2355 | 11.8368 | 0.7618 |  | 1.6648 | 424.3359 | -0.068 | 0.2966 | 0.0708 | 0.3784 | 22.2676
1998-03-28 | 15:50 | -0.0045776 | 2.9096 | -2.3367 | 0.4453 | 0.9187 | 0.2456 | 6.1681 | 11.8368 | 0.7773 |  | 1.6526 | 424.9463 | 0.0846 | 0.2979 | 0.0708 | 0.3784 | 23.4883
1998-03-28 | 15:50 | -0.0045776 | 2.9096 | -2.3367 | 0.4453 | 0.9187 | 0.2456 | 6.1681 | 11.8368 | 0.7773 |  | 1.6526 | 424.9463 | 0.0846 | 0.2979 | 0.0708 | 0.3784 | 23.4883
1998-03-28 | 15:50 | -0.0045776 | 2.9098 | -2.3367 | 0.4412 | 0.9187 | 0.2456 | 6.2691 | 11.837 | 0.7926 |  | 1.6526 | 424.9463 | -0.068 | 0.2954 | 0.0696 | 0.3772 | 23.4883
1998-03-28 | 15:50 | -0.0042725 | 2.9098 | -2.3367 | 0.4412 | 0.9187 | 0.2456 | 6.2691 | 11.837 | 0.7926 |  | 1.6526 | 424.9463 | -0.068 | 0.2954 | 0.0696 | 0.3772 | 23.4883
1998-03-28 | 15:50 | -0.0045776 | 2.8566 | -2.6338 | 0.4453 | 0.9187 | 0.2406 | 6.2021 | 11.8369 | 0.7618 |  | 1.6526 | 423.7256 | -0.068 | 0.2954 | 0.0696 | 0.3784 | 22.2676
1998-03-28 | 15:50 | -0.0042725 | 2.9096 | -2.3368 | 0.4412 | 0.9295 | 0.2406 | 6.2018 | 11.8367 | 0.7773 |  | 1.6404 | 424.3359 | -0.068 | 0.2954 | 0.0696 | 0.3784 | 22.2676
1998-03-28 | 15:50 | -0.0042725 | 2.9095 | -2.6338 | 0.4412 | 0.9076 | 0.2456 | 6.1339 | 11.7958 | 0.7773 |  | 1.6526 | 424.3359 | -0.068 | 0.2966 | 0.0708 | 0.3772 | 22.2676
1998-03-28 | 15:50 | -0.0045776 | 2.9097 | -2.3367 | 0.4453 | 0.9296 | 0.2456 | 6.0652 | 11.796 | 0.7773 |  | 1.6526 | 424.9463 | -0.068 | 0.2954 | 0.0708 | 0.3784 | 23.4883
1998-03-28 | 15:50 | -0.0045776 | 2.8565 | -2.6338 | 0.4412 | 0.9295 | 0.2456 | 6.2687 | 11.7958 | 0.7618 |  | 1.6526 | 424.3359 | -0.068 | 0.2954 | 0.0708 | 0.3784 | 23.4883
1998-03-28 | 15:50 | -0.0042725 | 2.8566 | -2.3367 | 0.4453 | 0.9187 | 0.2456 | 6.0652 | 11.8368 | 0.7773 |  | 1.6526 | 424.9463 | -0.2206 | 0.2966 | 0.0708 | 0.3784 | 23.4883
1998-03-28 | 15:50 | -0.0042725 | 2.8566 | -2.3367 | 0.4453 | 0.9187 | 0.2456 | 6.0652 | 11.8368 | 0.7773 |  | 1.6526 | 424.9463 | -0.2206 | 0.2966 | 0.0708 | 0.3784 | 23.4883
1998-03-28 | 15:50 | -0.0042725 | 2.8564 | -2.3368 | 0.4453 | 0.9186 | 0.2405 | 6.0649 | 11.877 | 0.7459 |  | 1.6526 | 423.7256 | -0.068 | 0.2954 | 0.0696 | 0.3772 | 23.4883
1998-03-28 | 15:50 | -0.0042725 | 2.8024 | -2.3368 | 0.4453 | 0.9295 | 0.2405 | 6.0995 | 11.8366 | 0.7773 |  | 1.6526 | 423.7256 | -0.2206 | 0.2954 | 0.0696 | 0.3772 | 23.4883
1998-03-28 | 15:50 | -0.0045776 | 2.8024 | -2.6339 | 0.4412 | 0.9186 | 0.2456 | 6.1678 | 11.7957 | 0.7773 |  | 1.6526 | 424.9463 | -0.2206 | 0.2966 | 0.0708 | 0.3784 | 23.4883
1998-03-28 | 15:50 | -0.0042725 | 2.9094 | -1.9032 | 0.4412 | 0.9076 | 0.2405 | 6.1337 | 11.8366 | 0.7617 |  | 1.6526 | 424.9463 | -0.068 | 0.2942 | 0.0696 | 0.3784 | 23.4883
1998-03-28 | 15:50 | -0.0045776 | 2.8023 | -1.7263 | 0.4411 | 0.9295 | 0.2405 | 6.1336 | 11.8769 | 0.7772 |  | 1.6526 | 424.9463 | -0.068 | 0.2954 | 0.0696 | 0.3784 | 23.4883
1998-03-28 | 15:50 | -0.0042725 | 2.8023 | -1.7263 | 0.4411 | 0.9295 | 0.2405 | 6.1336 | 11.8769 | 0.7772 |  | 1.6526 | 424.9463 | -0.068 | 0.2954 | 0.0696 | 0.3784 | 23.4883
1998-03-28 | 15:50 | -0.0042725 | 2.8024 | -1.7262 | 0.4412 | 0.9186 | 0.2405 | 6.1679 | 11.7544 | 0.7459 |  | 1.6526 | 424.9463 | -0.068 | 0.2966 | 0.0696 | 0.3784 | 23.4883
1998-03-28 | 15:50 | -0.0042725 | 2.8563 | -2.6339 | 0.437 | 0.9186 | 0.2405 | 6.1336 | 11.8365 | 0.7772 |  | 1.6526 | 424.9463 | -0.068 | 0.2966 | 0.0696 | 0.3772 | 22.2676
1998-03-28 | 15:50 | -0.0042725 | 2.8025 | -2.3368 | 0.4412 | 0.9186 | 0.2354 | 6.2353 | 11.8771 | 0.7617 |  | 1.6526 | 424.9463 | -0.2206 | 0.2966 | 0.0696 | 0.3772 | 23.4883
1998-03-28 | 15:50 | -0.0039673 | 2.8565 | -2.1027 | 0.4412 | 0.9295 | 0.2406 | 6.168 | 11.8771 | 0.7773 |  | 1.6526 | 424.9463 | -0.068 | 0.2954 | 0.0696 | 0.3772 | 23.4883
1998-03-28 | 15:50 | -0.0045776 | 2.8565 | -2.1026 | 0.437 | 0.9295 | 0.2406 | 6.0997 | 11.8368 | 0.7618 |  | 1.6526 | 426.167 | -0.068 | 0.2954 | 0.0696 | 0.3772 | 23.4883
1998-03-28 | 15:50 | -0.0045776 | 2.8565 | -2.1026 | 0.437 | 0.9295 | 0.2406 | 6.0997 | 11.8368 | 0.7618 |  | 1.6526 | 426.167 | -0.068 | 0.2954 | 0.0696 | 0.3772 | 23.4883
1998-03-28 | 15:50 | -0.0045776 | 2.8027 | -2.3367 | 0.4371 | 0.9187 | 0.2406 | 6.0999 | 11.8773 | 0.7618 |  | 1.6526 | 426.7773 | -0.068 | 0.2954 | 0.0684 | 0.3784 | 23.4883
1998-03-28 | 15:50 | -0.0045776 | 2.9095 | -2.1027 | 0.437 | 0.9295 | 0.2354 | 6.065 | 11.7958 | 0.7617 |  | 1.6526 | 426.7773 | -0.068 | 0.2991 | 0.0708 | 0.3784 | 23.4883
1998-03-28 | 15:50 | -0.0045776 | 2.8564 | -2.1027 | 0.4328 | 0.9186 | 0.2405 | 6.065 | 11.8367 | 0.7617 |  | 1.6648 | 426.7773 | 0.0846 | 0.2966 | 0.0708 | 0.3772 | 22.2676
1998-03-28 | 15:50 | -0.0045776 | 2.8564 | -2.1027 | 0.437 | 0.9076 | 0.2405 | 6.0649 | 11.8366 | 0.7773 |  | 1.6526 | 426.7773 | -0.068 | 0.2966 | 0.0708 | 0.3772 | 22.2676
1998-03-28 | 15:50 | -0.0045776 | 2.8564 | -2.1027 | 0.437 | 0.9076 | 0.2405 | 6.0649 | 11.8366 | 0.7773 |  | 1.6526 | 426.7773 | -0.068 | 0.2966 | 0.0708 | 0.3772 | 22.2676
1998-03-28 | 15:50 | -0.0042725 | 2.8026 | -2.6338 | 0.4328 | 0.9296 | 0.2406 | 6.0304 | 11.8368 | 0.7618 |  | 1.6526 | 426.167 | -0.068 | 0.2966 | 0.0696 | 0.3784 | 22.2676
1998-03-28 | 15:50 | -0.0042725 | 2.9097 | -2.3367 | 0.437 | 0.9077 | 0.2406 | 6.0652 | 11.7959 | 0.7618 |  | 1.6526 | 426.167 | 0.0846 | 0.2966 | 0.0696 | 0.3772 | 22.2676
1998-03-28 | 15:50 | -0.0042725 | 2.9097 | -2.3367 | 0.437 | 0.9077 | 0.2406 | 6.0652 | 11.7959 | 0.7618 |  | 1.6526 | 426.167 | 0.0846 | 0.2966 | 0.0696 | 0.3772 | 22.2676
1998-03-28 | 15:50 | -0.0042725 | 2.8025 | -3.1304 | 0.437 | 0.9186 | 0.2456 | 5.9952 | 11.8367 | 0.7617 |  | 1.6526 | 426.7773 | -0.068 | 0.2954 | 0.0708 | 0.3772 | 23.4883
1998-03-28 | 15:50 | -0.0042725 | 2.8025 | -3.1304 | 0.437 | 0.9186 | 0.2456 | 5.9952 | 11.8367 | 0.7617 |  | 1.6526 | 426.7773 | -0.068 | 0.2954 | 0.0708 | 0.3772 | 23.4883
1998-03-28 | 15:50 | -0.0045776 | 2.8028 | -1.726 | 0.4329 | 0.9077 | 0.2406 | 6.0655 | 11.7961 | 0.7618 |  | 1.6648 | 426.167 | -0.068 | 0.2954 | 0.0696 | 0.3784 | 23.4883
1998-03-28 | 15:50 | -0.0042725 | 2.8026 | -1.903 | 0.437 | 0.9187 | 0.2406 | 6.0652 | 11.7959 | 0.7773 |  | 1.6526 | 426.7773 | -0.2206 | 0.2966 | 0.0708 | 0.3784 | 24.709
1998-03-28 | 15:50 | -0.0042725 | 2.8027 | -2.6338 | 0.4371 | 0.9187 | 0.2354 | 5.9602 | 11.7127 | 0.7618 |  | 1.6526 | 426.167 | -0.068 | 0.2966 | 0.0696 | 0.3772 | 23.4883
1998-03-28 | 15:50 | -0.0042725 | 2.8027 | -2.6338 | 0.4371 | 0.9187 | 0.2354 | 5.9602 | 11.7127 | 0.7618 |  | 1.6526 | 426.167 | -0.068 | 0.2966 | 0.0696 | 0.3772 | 23.4883
1998-03-28 | 15:50 | -0.0042725 | 2.9098 | -1.903 | 0.4371 | 0.9187 | 0.2456 | 6.0654 | 11.837 | 0.7459 |  | 1.6526 | 426.7773 | -0.068 | 0.2954 | 0.0696 | 0.3784 | 22.2676
1998-03-28 | 15:50 | -0.0042725 | 2.8567 | -2.1025 | 0.4329 | 0.9187 | 0.2406 | 6.1 | 11.837 | 0.7618 |  | 1.6526 | 426.167 | -0.068 | 0.2966 | 0.0708 | 0.3772 | 23.4883
1998-03-28 | 15:50 | -0.0045776 | 2.8027 | -2.3367 | 0.4329 | 0.9187 | 0.2406 | 6.0653 | 11.8369 | 0.7618 |  | 1.6526 | 424.3359 | -0.068 | 0.2966 | 0.0696 | 0.3784 | 24.709
1998-03-28 | 15:51 | -0.0048828 | 2.8024 | -2.3368 | 0.4412 | 0.9186 | 0.2405 | 6.0649 | 11.8366 | 0.7773 |  | 1.6648 | 424.9463 | -0.068 | 0.2966 | 0.072 | 0.3784 | 23.4883
1998-03-28 | 15:51 | -0.0045776 | 2.8024 | -2.3368 | 0.437 | 0.9186 | 0.2354 | 5.9951 | 11.8366 | 0.7617 |  | 1.6648 | 424.9463 | -0.068 | 0.2954 | 0.0708 | 0.3784 | 23.4883
1998-03-28 | 15:51 | -0.0042725 | 2.8024 | -2.3368 | 0.437 | 0.9186 | 0.2354 | 5.9951 | 11.8366 | 0.7617 |  | 1.6648 | 424.9463 | -0.068 | 0.2954 | 0.0708 | 0.3784 | 23.4883
1998-03-28 | 15:51 | -0.0042725 | 2.8024 | -1.9032 | 0.4328 | 0.9186 | 0.2354 | 5.995 | 11.7957 | 0.7617 |  | 1.6526 | 424.9463 | -0.068 | 0.2966 | 0.0696 | 0.3772 | 23.4883
1998-03-28 | 15:51 | -0.0045776 | 2.8024 | -1.9032 | 0.4328 | 0.9186 | 0.2354 | 5.995 | 11.7957 | 0.7617 |  | 1.6526 | 424.9463 | -0.068 | 0.2966 | 0.0696 | 0.3772 | 23.4883
1998-03-28 | 15:51 | -0.0045776 | 2.8023 | -2.3368 | 0.4286 | 0.9186 | 0.2354 | 6.03 | 11.7542 | 0.7617 |  | 1.6526 | 424.9463 | -0.2206 | 0.2979 | 0.0696 | 0.3784 | 23.4883
1998-03-28 | 15:51 | -0.0042725 | 2.7474 | -2.3369 | 0.4328 | 0.9294 | 0.2354 | 6.0298 | 11.7541 | 0.7617 |  | 1.6648 | 424.3359 | -0.068 | 0.2954 | 0.0696 | 0.3772 | 22.2676
1998-03-28 | 15:51 | -0.0042725 | 2.802 | -2.3369 | 0.437 | 0.9185 | 0.2354 | 5.9945 | 11.7954 | 0.7616 |  | 1.6526 | 424.9463 | -0.068 | 0.2954 | 0.0708 | 0.3784 | 24.709
1998-03-28 | 15:51 | -0.0045776 | 2.802 | -2.3369 | 0.437 | 0.9185 | 0.2354 | 5.9945 | 11.7954 | 0.7616 |  | 1.6526 | 424.9463 | -0.068 | 0.2954 | 0.0708 | 0.3784 | 24.709
1998-03-28 | 15:51 | -0.0042725 | 2.9612 | -2.337 | 0.4328 | 0.9185 | 0.2354 | 6.0294 | 11.7952 | 0.7457 |  | 1.6404 | 424.9463 | -0.068 | 0.2966 | 0.0708 | 0.3784 | 24.709
1998-03-28 | 15:51 | -0.0045776 | 2.8018 | -2.337 | 0.4369 | 0.9184 | 0.2353 | 5.9942 | 11.7951 | 0.7616 |  | 1.6526 | 424.3359 | -0.2206 | 0.2966 | 0.0696 | 0.3772 | 24.709
1998-03-28 | 15:51 | -0.0045776 | 2.6911 | -2.337 | 0.4328 | 0.9184 | 0.2353 | 6.0292 | 11.7951 | 0.7616 |  | 1.6526 | 424.9463 | -0.068 | 0.2954 | 0.0696 | 0.3784 | 22.2676
1998-03-28 | 15:51 | -0.0042725 | 2.6345 | -1.9034 | 0.437 | 0.9185 | 0.2301 | 5.959 | 11.7952 | 0.7457 |  | 1.6526 | 424.3359 | -0.068 | 0.2942 | 0.0696 | 0.3772 | 23.4883
1998-03-28 | 15:51 | -0.0045776 | 2.6345 | -1.9034 | 0.437 | 0.9185 | 0.2301 | 5.959 | 11.7952 | 0.7457 |  | 1.6526 | 424.3359 | -0.068 | 0.2942 | 0.0696 | 0.3772 | 23.4883
1998-03-28 | 15:51 | -0.0042725 | 2.8557 | -0.7979 | 0.4328 | 0.9184 | 0.2301 | 5.9588 | 11.7951 | 0.7771 |  | 1.6526 | 424.3359 | -0.068 | 0.2954 | 0.0696 | 0.3784 | 22.2676
1998-03-28 | 15:51 | -0.0042725 | 2.8557 | -0.7979 | 0.4328 | 0.9184 | 0.2301 | 5.9588 | 11.7951 | 0.7771 |  | 1.6526 | 424.3359 | -0.068 | 0.2954 | 0.0696 | 0.3784 | 22.2676
1998-03-28 | 15:51 | -0.0042725 | 2.6909 | -2.6341 | 0.4327 | 0.9073 | 0.2353 | 5.9585 | 11.7535 | 0.7615 |  | 1.6526 | 424.3359 | -0.068 | 0.2966 | 0.0696 | 0.376 | 23.4883
1998-03-28 | 15:51 | -0.0042725 | 2.6339 | -1.9036 | 0.4369 | 0.9183 | 0.2353 | 5.9935 | 11.7947 | 0.7456 |  | 1.6526 | 424.9463 | -0.068 | 0.2954 | 0.0696 | 0.3784 | 22.2676
1998-03-28 | 15:51 | -0.0045776 | 2.7469 | -1.1501 | 0.4327 | 0.9074 | 0.2353 | 5.994 | 11.8359 | 0.7771 |  | 1.6526 | 425.5566 | -0.068 | 0.2954 | 0.0708 | 0.3784 | 23.4883
1998-03-28 | 15:51 | -0.0045776 | 2.6911 | -2.634 | 0.4369 | 0.9184 | 0.2301 | 5.9941 | 11.8359 | 0.7771 |  | 1.6648 | 424.3359 | -0.068 | 0.2966 | 0.0696 | 0.3784 | 22.2676
1998-03-28 | 15:51 | -0.0039673 | 2.6909 | -2.3371 | 0.4327 | 0.9073 | 0.2353 | 6.0636 | 11.8357 | 0.7771 |  | 1.6648 | 424.9463 | -0.068 | 0.2966 | 0.0708 | 0.3772 | 24.709
1998-03-28 | 15:51 | -0.0042725 | 2.6909 | -2.3371 | 0.4327 | 0.9073 | 0.2353 | 6.0636 | 11.8357 | 0.7771 |  | 1.6648 | 424.9463 | -0.068 | 0.2966 | 0.0708 | 0.3772 | 24.709
1998-03-28 | 15:51 | -0.0042725 | 2.6911 | -2.634 | 0.4327 | 0.9184 | 0.2301 | 5.9941 | 11.8359 | 0.7616 |  | 1.6526 | 424.3359 | -0.068 | 0.2966 | 0.0696 | 0.3784 | 23.4883
1998-03-28 | 15:51 | -0.0045776 | 2.7472 | -2.3369 | 0.437 | 0.9075 | 0.2302 | 6.0296 | 11.8363 | 0.7617 |  | 1.6648 | 424.3359 | -0.2206 | 0.2954 | 0.0684 | 0.3772 | 22.2676
1998-03-28 | 15:51 | -0.0045776 | 2.6915 | -2.1028 | 0.4328 | 0.9185 | 0.2302 | 6.0645 | 11.8363 | 0.7617 |  | 1.6648 | 424.3359 | -0.068 | 0.2954 | 0.0696 | 0.3772 | 23.4883
1998-03-28 | 15:51 | -0.0045776 | 2.7472 | -2.3369 | 0.4328 | 0.9075 | 0.2301 | 6.0296 | 11.8766 | 0.7616 |  | 1.6526 | 424.9463 | 0.0846 | 0.2966 | 0.0708 | 0.3772 | 23.4883
1998-03-28 | 15:51 | -0.0045776 | 2.7473 | -2.3369 | 0.4286 | 0.9185 | 0.2354 | 5.9947 | 11.8364 | 0.7617 |  | 1.6526 | 424.9463 | -0.2206 | 0.2966 | 0.0684 | 0.3784 | 21.0469
1998-03-28 | 15:51 | -0.0042725 | 2.6915 | -2.6339 | 0.4328 | 0.9185 | 0.2302 | 6.0297 | 11.8363 | 0.7617 |  | 1.6526 | 424.3359 | -0.2206 | 0.2954 | 0.0696 | 0.3772 | 23.4883
1998-03-28 | 15:51 | -0.0045776 | 2.6915 | -2.6339 | 0.4328 | 0.9185 | 0.2302 | 6.0297 | 11.8363 | 0.7617 |  | 1.6526 | 424.3359 | -0.2206 | 0.2954 | 0.0696 | 0.3772 | 23.4883
1998-03-28 | 15:51 | -0.0042725 | 2.6347 | -3.473 | 0.4286 | 0.9075 | 0.2302 | 5.9593 | 11.7121 | 0.7458 |  | 1.6526 | 424.9463 | -0.068 | 0.2966 | 0.0696 | 0.3784 | 23.4883
1998-03-28 | 15:51 | -0.0045776 | 2.6915 | -3.1305 | 0.4328 | 0.9185 | 0.2354 | 5.9946 | 11.8363 | 0.7617 |  | 1.6526 | 424.3359 | -0.068 | 0.2954 | 0.0696 | 0.3772 | 23.4883
1998-03-28 | 15:51 | -0.0045776 | 2.6915 | -3.1305 | 0.4328 | 0.9185 | 0.2354 | 5.9946 | 11.8363 | 0.7617 |  | 1.6526 | 424.3359 | -0.068 | 0.2954 | 0.0696 | 0.3772 | 23.4883
1998-03-28 | 15:51 | -0.0042725 | 2.6914 | -2.634 | 0.4328 | 0.9075 | 0.2354 | 5.8876 | 11.8362 | 0.7616 |  | 1.6526 | 424.9463 | -0.068 | 0.2954 | 0.0696 | 0.3772 | 22.2676
1998-03-28 | 15:51 | -0.0042725 | 2.6914 | -2.634 | 0.4328 | 0.9075 | 0.2354 | 5.8876 | 11.8362 | 0.7616 |  | 1.6526 | 424.9463 | -0.068 | 0.2954 | 0.0696 | 0.3772 | 22.2676
1998-03-28 | 15:51 | -0.0042725 | 2.802 | -2.3369 | 0.4285 | 0.9075 | 0.2354 | 5.8877 | 11.8362 | 0.7616 |  | 1.6526 | 424.9463 | -0.068 | 0.2966 | 0.0696 | 0.3784 | 22.2676
1998-03-28 | 15:51 | -0.0042725 | 2.6913 | -2.337 | 0.4328 | 0.9185 | 0.2301 | 5.959 | 11.8361 | 0.7616 |  | 1.6526 | 424.3359 | -0.068 | 0.2942 | 0.0708 | 0.3772 | 23.4883
1998-03-28 | 15:51 | -0.0045776 | 2.8021 | -1.9033 | 0.4286 | 0.9294 | 0.2302 | 5.9236 | 11.8363 | 0.7772 |  | 1.6771 | 424.9463 | -0.068 | 0.2954 | 0.0708 | 0.3784 | 22.2676
1998-03-28 | 15:51 | -0.0048828 | 2.6914 | -2.1029 | 0.4285 | 0.9075 | 0.2248 | 5.8877 | 11.7953 | 0.7458 |  | 1.6404 | 424.3359 | -0.2206 | 0.2966 | 0.0708 | 0.3772 | 23.4883
1998-03-28 | 15:51 | -0.0042725 | 2.6914 | -2.1029 | 0.4285 | 0.9075 | 0.2248 | 5.8877 | 11.7953 | 0.7458 |  | 1.6404 | 424.3359 | -0.2206 | 0.2966 | 0.0708 | 0.3772 | 23.4883
1998-03-28 | 15:51 | -0.0042725 | 2.8019 | -2.337 | 0.4328 | 0.9075 | 0.2301 | 5.8876 | 11.8361 | 0.7616 |  | 1.6526 | 424.9463 | -0.068 | 0.2979 | 0.0696 | 0.3784 | 23.4883
1998-03-28 | 15:51 | -0.0042725 | 2.6344 | -0.9099 | 0.4328 | 0.9074 | 0.2301 | 5.8874 | 11.836 | 0.7616 |  | 1.6526 | 424.9463 | -0.068 | 0.2966 | 0.0708 | 0.3772 | 23.4883
1998-03-28 | 15:51 | -0.0042725 | 2.6344 | -0.9099 | 0.4328 | 0.9074 | 0.2301 | 5.8874 | 11.836 | 0.7616 |  | 1.6526 | 424.9463 | -0.068 | 0.2966 | 0.0708 | 0.3772 | 23.4883
1998-03-28 | 15:51 | -0.0039673 | 2.6911 | -3.473 | 0.4327 | 0.9293 | 0.2301 | 6.0291 | 11.8359 | 0.7771 |  | 1.6526 | 423.7256 | -0.2206 | 0.2954 | 0.0696 | 0.3772 | 23.4883
1998-03-28 | 15:51 | -0.0042725 | 2.6343 | -2.3371 | 0.4285 | 0.9074 | 0.2248 | 5.9231 | 11.8359 | 0.7295 |  | 1.6526 | 424.9463 | -0.068 | 0.2844 | 0.0708 | 0.3662 | 23.4883
1998-03-28 | 15:51 | -0.0042725 | 2.6343 | -2.3371 | 0.4285 | 0.9074 | 0.2248 | 5.9231 | 11.8359 | 0.7295 |  | 1.6526 | 424.9463 | -0.068 | 0.2844 | 0.0708 | 0.3662 | 23.4883
1998-03-28 | 15:51 | -0.0039673 | 2.6345 | -2.337 | 0.4328 | 0.9184 | 0.2194 | 6.0642 | 11.7952 | 0.7616 |  | 1.6648 | 424.3359 | -0.068 | 0.2844 | 0.0696 | 0.3662 | 23.4883
1998-03-28 | 15:51 | -0.0042725 | 2.6911 | -2.634 | 0.4242 | 0.9074 | 0.2248 | 5.8873 | 11.8763 | 0.7616 |  | 1.6526 | 424.3359 | -0.068 | 0.2844 | 0.0708 | 0.3662 | 22.2676
1998-03-28 | 15:51 | -0.0045776 | 2.6345 | -2.1029 | 0.4285 | 0.9075 | 0.2248 | 5.9234 | 11.8361 | 0.7457 |  | 1.6526 | 424.3359 | -0.068 | 0.2832 | 0.0708 | 0.3662 | 23.4883
1998-03-28 | 15:51 | -0.0045776 | 2.7471 | -2.337 | 0.4328 | 0.9185 | 0.2354 | 6.0295 | 11.8362 | 0.7616 |  | 1.6526 | 424.9463 | -0.068 | 0.2832 | 0.0696 | 0.365 | 22.2676
1998-03-28 | 15:51 | -0.0045776 | 2.6913 | -2.1029 | 0.4242 | 0.9185 | 0.2301 | 5.9234 | 11.7952 | 0.7616 |  | 1.6526 | 424.3359 | -0.2206 | 0.2856 | 0.0684 | 0.365 | 23.4883
1998-03-28 | 15:51 | -0.0042725 | 2.5765 | -1.9035 | 0.4285 | 0.9184 | 0.2248 | 5.8873 | 11.8359 | 0.7457 |  | 1.6648 | 424.9463 | -0.068 | 0.2856 | 0.0696 | 0.365 | 24.709
1998-03-28 | 15:51 | -0.0042725 | 2.6344 | -1.7265 | 0.4285 | 0.8963 | 0.2194 | 5.9233 | 11.7952 | 0.7616 |  | 1.6526 | 424.9463 | 0.0846 | 0.2844 | 0.0696 | 0.365 | 23.4883
1998-03-28 | 15:51 | -0.0045776 | 2.6344 | -2.1029 | 0.4285 | 0.9184 | 0.2301 | 5.959 | 11.7952 | 0.7457 |  | 1.6526 | 424.3359 | -0.068 | 0.2844 | 0.0696 | 0.3662 | 22.2676
1998-03-28 | 15:51 | -0.0045776 | 2.6912 | -1.7265 | 0.4242 | 0.9074 | 0.2301 | 5.8874 | 11.836 | 0.7616 |  | 1.6526 | 424.9463 | -0.068 | 0.2844 | 0.0696 | 0.365 | 23.4883
1998-03-28 | 15:51 | -0.0045776 | 2.6343 | -2.103 | 0.4242 | 0.9074 | 0.2301 | 5.8873 | 11.7537 | 0.7616 |  | 1.6526 | 424.9463 | -0.068 | 0.2832 | 0.0708 | 0.3662 | 23.4883
1998-03-28 | 15:51 | -0.0045776 | 2.6343 | -2.103 | 0.4242 | 0.9074 | 0.2301 | 5.8873 | 11.7537 | 0.7616 |  | 1.6526 | 424.9463 | -0.068 | 0.2832 | 0.0708 | 0.3662 | 23.4883
1998-03-28 | 15:52 | -0.0045776 | 2.6342 | -2.103 | 0.4242 | 0.9074 | 0.2248 | 5.923 | 11.795 | 0.7457 |  | 1.6526 | 423.7256 | -0.068 | 0.2844 | 0.0684 | 0.365 | 23.4883
1998-03-28 | 15:52 | -0.0045776 | 2.691 | -1.9035 | 0.4242 | 0.9074 | 0.2248 | 5.7778 | 11.8358 | 0.7616 |  | 1.6526 | 424.9463 | -0.068 | 0.2844 | 0.0696 | 0.3662 | 23.4883
1998-03-28 | 15:52 | -0.0045776 | 2.6911 | -1.9034 | 0.4242 | 0.9074 | 0.2301 | 5.8512 | 11.7951 | 0.7457 |  | 1.6526 | 424.3359 | -0.068 | 0.2844 | 0.0708 | 0.3662 | 23.4883
1998-03-28 | 15:52 | -0.0042725 | 2.7468 | -1.2799 | 0.4199 | 0.8963 | 0.2248 | 5.8511 | 11.795 | 0.7457 |  | 1.6648 | 424.3359 | -0.068 | 0.2844 | 0.0696 | 0.3662 | 21.0469
1998-03-28 | 15:52 | -0.0045776 | 2.7468 | -1.2799 | 0.4199 | 0.8963 | 0.2248 | 5.8511 | 11.795 | 0.7457 |  | 1.6648 | 424.3359 | -0.068 | 0.2844 | 0.0696 | 0.3662 | 21.0469
1998-03-28 | 15:52 | -0.0045776 | 2.5178 | -1.9033 | 0.4243 | 0.9075 | 0.2194 | 5.9236 | 11.7954 | 0.7458 |  | 1.6526 | 424.3359 | -0.068 | 0.2856 | 0.0696 | 0.365 | 23.4883
1998-03-28 | 15:52 | -0.0045776 | 2.6912 | -2.103 | 0.4199 | 0.9184 | 0.2248 | 5.9589 | 11.7537 | 0.7457 |  | 1.6648 | 424.9463 | -0.068 | 0.2856 | 0.0696 | 0.3662 | 22.2676
1998-03-28 | 15:52 | -0.0042725 | 2.7471 | -2.634 | 0.4285 | 0.9075 | 0.2248 | 5.8876 | 11.7953 | 0.7616 |  | 1.6526 | 424.3359 | -0.068 | 0.2832 | 0.0696 | 0.3662 | 23.4883
1998-03-28 | 15:52 | -0.0042725 | 2.6343 | -2.337 | 0.4242 | 0.9074 | 0.2248 | 5.8512 | 11.8359 | 0.7457 |  | 1.6526 | 424.3359 | -0.068 | 0.2844 | 0.0684 | 0.365 | 23.4883
1998-03-28 | 15:52 | -0.0045776 | 2.6911 | -2.3371 | 0.4242 | 0.9074 | 0.2248 | 5.9231 | 11.795 | 0.7295 |  | 1.6526 | 424.3359 | -0.2206 | 0.2856 | 0.0684 | 0.3662 | 22.2676
1998-03-28 | 15:52 | -0.0045776 | 2.6911 | -2.3371 | 0.4242 | 0.9074 | 0.2248 | 5.9231 | 11.795 | 0.7295 |  | 1.6526 | 424.3359 | -0.2206 | 0.2856 | 0.0684 | 0.3662 | 22.2676
1998-03-28 | 15:52 | -0.0042725 | 2.6344 | -2.337 | 0.4242 | 0.9074 | 0.2248 | 5.9232 | 11.836 | 0.7295 |  | 1.6526 | 424.9463 | -0.068 | 0.2844 | 0.0696 | 0.365 | 23.4883
1998-03-28 | 15:52 | -0.0042725 | 2.6344 | -2.337 | 0.4242 | 0.9074 | 0.2248 | 5.9232 | 11.836 | 0.7295 |  | 1.6526 | 424.9463 | -0.068 | 0.2844 | 0.0696 | 0.365 | 23.4883
1998-03-28 | 15:52 | -0.0042725 | 2.6911 | -2.634 | 0.4285 | 0.9184 | 0.2248 | 5.8512 | 11.8763 | 0.7616 |  | 1.6526 | 424.3359 | -0.068 | 0.2856 | 0.0708 | 0.3662 | 23.4883
1998-03-28 | 15:52 | -0.0045776 | 2.5765 | -2.337 | 0.4242 | 0.9074 | 0.2248 | 5.8511 | 11.795 | 0.7457 |  | 1.6648 | 424.3359 | -0.068 | 0.2844 | 0.0708 | 0.365 | 23.4883
1998-03-28 | 15:52 | -0.0045776 | 2.6344 | -3.1305 | 0.4285 | 0.9074 | 0.2248 | 5.8874 | 11.7952 | 0.7457 |  | 1.6404 | 424.3359 | -0.068 | 0.2844 | 0.0708 | 0.3662 | 23.4883
1998-03-28 | 15:52 | -0.0045776 | 2.6344 | -2.337 | 0.4242 | 0.9074 | 0.2248 | 5.8513 | 11.7952 | 0.7616 |  | 1.6648 | 423.1152 | -0.2206 | 0.2844 | 0.0696 | 0.3662 | 23.4883
1998-03-28 | 15:52 | -0.0045776 | 2.6344 | -2.337 | 0.4242 | 0.9074 | 0.2248 | 5.8513 | 11.7952 | 0.7616 |  | 1.6648 | 423.1152 | -0.2206 | 0.2844 | 0.0696 | 0.3662 | 23.4883
1998-03-28 | 15:52 | -0.0042725 | 2.6341 | -3.1305 | 0.4242 | 0.9073 | 0.2194 | 5.887 | 11.7534 | 0.7457 |  | 1.6526 | 422.5049 | -0.068 | 0.2856 | 0.0708 | 0.365 | 22.2676
1998-03-28 | 15:52 | -0.0042725 | 2.5765 | -3.1305 | 0.4285 | 0.9074 | 0.2194 | 5.9232 | 11.7951 | 0.7457 |  | 1.6526 | 422.5049 | -0.068 | 0.2844 | 0.0696 | 0.3662 | 24.709
1998-03-28 | 15:52 | -0.0042725 | 2.5765 | -3.1305 | 0.4285 | 0.9074 | 0.2194 | 5.9232 | 11.7951 | 0.7457 |  | 1.6526 | 422.5049 | -0.068 | 0.2844 | 0.0696 | 0.3662 | 24.709
1998-03-28 | 15:52 | -0.0042725 | 2.5763 | -3.1305 | 0.4199 | 0.8962 | 0.2194 | 5.8871 | 11.7949 | 0.7294 |  | 1.6648 | 423.1152 | 0.0846 | 0.2844 | 0.0708 | 0.3674 | 24.709
1998-03-28 | 15:52 | -0.0045776 | 2.5763 | -3.1305 | 0.4199 | 0.8962 | 0.2194 | 5.8871 | 11.7949 | 0.7294 |  | 1.6648 | 423.1152 | 0.0846 | 0.2844 | 0.0708 | 0.3674 | 24.709
1998-03-28 | 15:52 | -0.0045776 | 2.6343 | -2.634 | 0.4199 | 0.9074 | 0.2194 | 5.8512 | 11.8359 | 0.7457 |  | 1.6526 | 423.1152 | -0.068 | 0.2844 | 0.0708 | 0.365 | 23.4883
1998-03-28 | 15:52 | -0.0045776 | 2.6911 | -2.634 | 0.4199 | 0.9074 | 0.2248 | 5.8512 | 11.8764 | 0.7457 |  | 1.6526 | 422.5049 | -0.068 | 0.2844 | 0.0696 | 0.365 | 23.4883
1998-03-28 | 15:52 | -0.0045776 | 2.6343 | -2.634 | 0.4242 | 0.8963 | 0.2194 | 5.9941 | 11.7537 | 0.7616 |  | 1.6526 | 423.1152 | -0.068 | 0.2844 | 0.0696 | 0.3662 | 23.4883
1998-03-28 | 15:52 | -0.0045776 | 2.7468 | -1.7266 | 0.4199 | 0.9074 | 0.2248 | 5.8871 | 11.8762 | 0.7615 |  | 1.6526 | 422.5049 | 0.0846 | 0.2856 | 0.0696 | 0.365 | 22.2676
1998-03-28 | 15:52 | -0.0045776 | 2.7468 | -1.7266 | 0.4199 | 0.9074 | 0.2248 | 5.8871 | 11.8762 | 0.7615 |  | 1.6526 | 422.5049 | 0.0846 | 0.2856 | 0.0696 | 0.365 | 22.2676
1998-03-28 | 15:52 | -0.0045776 | 2.6343 | -2.103 | 0.4242 | 0.9184 | 0.2248 | 5.8511 | 11.8359 | 0.7457 |  | 1.6526 | 422.5049 | -0.068 | 0.2844 | 0.0696 | 0.3662 | 24.709
1998-03-28 | 15:52 | -0.0042725 | 2.6343 | -2.103 | 0.4285 | 0.9184 | 0.2301 | 5.9587 | 11.795 | 0.7616 |  | 1.6648 | 422.5049 | -0.068 | 0.2844 | 0.0696 | 0.365 | 23.4883
1998-03-28 | 15:52 | -0.0042725 | 2.6342 | -2.6341 | 0.4242 | 0.9074 | 0.2248 | 5.923 | 11.7949 | 0.7457 |  | 1.6526 | 422.5049 | 0.0846 | 0.2844 | 0.0696 | 0.365 | 23.4883
1998-03-28 | 15:52 | -0.0042725 | 2.5764 | -3.473 | 0.4242 | 0.9074 | 0.2194 | 5.8871 | 11.7535 | 0.7457 |  | 1.6648 | 422.5049 | -0.068 | 0.2856 | 0.0708 | 0.365 | 23.4883
1998-03-28 | 15:52 | -0.0045776 | 2.5763 | -3.1305 | 0.4242 | 0.9073 | 0.2301 | 5.8144 | 11.7534 | 0.7457 |  | 1.6648 | 422.5049 | -0.068 | 0.2844 | 0.0696 | 0.3662 | 23.4883
1998-03-28 | 15:52 | -0.0042725 | 2.6342 | -3.1305 | 0.4242 | 0.9074 | 0.2194 | 5.8509 | 11.7535 | 0.7615 |  | 1.6526 | 421.8945 | -0.2206 | 0.2844 | 0.0684 | 0.365 | 22.2676
1998-03-28 | 15:52 | -0.0039673 | 2.5761 | -3.473 | 0.4198 | 0.9073 | 0.2248 | 5.9225 | 11.7946 | 0.7456 |  | 1.6526 | 422.5049 | -0.068 | 0.2844 | 0.0708 | 0.3662 | 23.4883
1998-03-28 | 15:52 | -0.0039673 | 2.5761 | -3.473 | 0.4198 | 0.9073 | 0.2248 | 5.9225 | 11.7946 | 0.7456 |  | 1.6526 | 422.5049 | -0.068 | 0.2844 | 0.0708 | 0.3662 | 23.4883
1998-03-28 | 15:52 | -0.0042725 | 2.7464 | -1.7268 | 0.4198 | 0.9072 | 0.2248 | 5.9934 | 11.7945 | 0.7615 |  | 1.6526 | 421.8945 | -0.068 | 0.2856 | 0.0696 | 0.3662 | 23.4883
1998-03-28 | 15:52 | -0.0045776 | 2.576 | -3.1306 | 0.4198 | 0.9182 | 0.2193 | 5.814 | 11.7531 | 0.7615 |  | 1.6526 | 421.8945 | -0.068 | 0.2844 | 0.072 | 0.3662 | 22.2676
1998-03-28 | 15:52 | -0.0042725 | 2.6338 | -2.1032 | 0.4198 | 0.9072 | 0.2193 | 5.8503 | 11.7531 | 0.7456 |  | 1.6648 | 421.8945 | 0.0846 | 0.2844 | 0.0708 | 0.3662 | 23.4883
1998-03-28 | 15:52 | -0.0045776 | 2.5758 | -1.9038 | 0.4198 | 0.8961 | 0.2193 | 5.8863 | 11.753 | 0.7614 |  | 1.6526 | 422.5049 | 0.0846 | 0.2832 | 0.0696 | 0.3662 | 23.4883
1998-03-28 | 15:52 | -0.0045776 | 2.5757 | -2.6342 | 0.4154 | 0.9072 | 0.2193 | 5.8862 | 11.7942 | 0.7455 |  | 1.6526 | 423.1152 | -0.068 | 0.2844 | 0.0696 | 0.3674 | 23.4883
1998-03-28 | 15:52 | -0.0045776 | 2.5756 | -2.1034 | 0.4198 | 0.9071 | 0.2247 | 5.8134 | 11.7528 | 0.7614 |  | 1.6648 | 422.5049 | -0.068 | 0.2844 | 0.0696 | 0.3662 | 23.4883
1998-03-28 | 15:52 | -0.0042725 | 2.6334 | -1.7271 | 0.4154 | 0.896 | 0.2247 | 5.8134 | 11.7527 | 0.7126 |  | 1.6526 | 423.1152 | -0.068 | 0.2844 | 0.0696 | 0.365 | 23.4883
1998-03-28 | 15:52 | -0.0042725 | 2.5755 | -3.473 | 0.4154 | 0.8847 | 0.2138 | 5.7395 | 11.794 | 0.7455 |  | 1.6648 | 421.8945 | 0.0846 | 0.2844 | 0.0696 | 0.3662 | 24.709
1998-03-28 | 15:52 | -0.0042725 | 2.5755 | -3.473 | 0.4154 | 0.8847 | 0.2138 | 5.7395 | 11.794 | 0.7455 |  | 1.6648 | 421.8945 | 0.0846 | 0.2844 | 0.0696 | 0.3662 | 24.709
1998-03-28 | 15:52 | -0.0042725 | 2.6334 | -3.1306 | 0.4154 | 0.9071 | 0.2193 | 5.8134 | 11.7527 | 0.7455 |  | 1.6526 | 422.5049 | -0.068 | 0.2844 | 0.0708 | 0.3662 | 23.4883
1998-03-28 | 15:52 | -0.0042725 | 2.6332 | -3.1306 | 0.4198 | 0.9071 | 0.2138 | 5.7764 | 11.7525 | 0.7292 |  | 1.6526 | 421.8945 | -0.2206 | 0.2844 | 0.0708 | 0.365 | 23.4883
1998-03-28 | 15:52 | -0.0042725 | 2.6332 | -3.1306 | 0.4198 | 0.9071 | 0.2138 | 5.7764 | 11.7525 | 0.7292 |  | 1.6526 | 421.8945 | -0.2206 | 0.2844 | 0.0708 | 0.365 | 23.4883
1998-03-28 | 15:52 | -0.0042725 | 2.6334 | -2.6343 | 0.4198 | 0.9071 | 0.2193 | 5.886 | 11.7941 | 0.7455 |  | 1.6648 | 422.5049 | 0.0846 | 0.2856 | 0.0708 | 0.3662 | 24.709
1998-03-28 | 15:52 | -0.0042725 | 2.5756 | -1.9039 | 0.4198 | 0.896 | 0.2138 | 5.9219 | 11.7527 | 0.7293 |  | 1.6526 | 423.7256 | -0.068 | 0.2844 | 0.0684 | 0.365 | 22.2676
1998-03-28 | 15:52 | -0.0045776 | 2.6334 | -3.1306 | 0.4198 | 0.9071 | 0.2138 | 5.7766 | 11.7108 | 0.7614 |  | 1.6526 | 422.5049 | -0.068 | 0.2844 | 0.0696 | 0.3662 | 23.4883
1998-03-28 | 15:52 | -0.0042725 | 2.5167 | -2.3373 | 0.4154 | 0.896 | 0.2138 | 5.9575 | 11.835 | 0.7455 |  | 1.6648 | 421.8945 | -0.068 | 0.2844 | 0.0696 | 0.365 | 22.2676
1998-03-28 | 15:52 | -0.0045776 | 2.5757 | -3.1306 | 0.4154 | 0.9182 | 0.2193 | 5.9576 | 11.7942 | 0.7455 |  | 1.6648 | 422.5049 | -0.068 | 0.2844 | 0.0696 | 0.365 | 23.4883
1998-03-28 | 15:52 | -0.0045776 | 2.5757 | -3.1306 | 0.4154 | 0.9182 | 0.2193 | 5.9576 | 11.7942 | 0.7455 |  | 1.6648 | 422.5049 | -0.068 | 0.2844 | 0.0696 | 0.365 | 23.4883
1998-03-28 | 15:52 | -0.0045776 | 2.5756 | -3.473 | 0.4154 | 0.8847 | 0.2138 | 5.7023 | 11.7527 | 0.7293 |  | 1.6526 | 421.8945 | 0.0846 | 0.2844 | 0.0696 | 0.365 | 23.4883
1998-03-28 | 15:52 | -0.0045776 | 2.5756 | -3.473 | 0.4154 | 0.8847 | 0.2138 | 5.7023 | 11.7527 | 0.7293 |  | 1.6526 | 421.8945 | 0.0846 | 0.2844 | 0.0696 | 0.365 | 23.4883
1998-03-28 | 15:52 | -0.0045776 | 2.5755 | -3.1306 | 0.4154 | 0.896 | 0.2193 | 5.8858 | 11.794 | 0.7292 |  | 1.6648 | 422.5049 | -0.068 | 0.2844 | 0.0696 | 0.365 | 24.709
1998-03-28 | 15:53 | -0.0042725 | 2.5753 | -2.6344 | 0.4198 | 0.907 | 0.2193 | 5.7762 | 11.7524 | 0.7454 |  | 1.6526 | 422.5049 | -0.068 | 0.2856 | 0.0696 | 0.365 | 24.709
1998-03-28 | 15:53 | -0.0045776 | 2.5755 | -3.1306 | 0.4154 | 0.9071 | 0.2193 | 5.7764 | 11.7939 | 0.7455 |  | 1.6526 | 422.5049 | 0.0846 | 0.2844 | 0.0708 | 0.3662 | 23.4883
1998-03-28 | 15:53 | -0.0045776 | 2.5756 | -3.1306 | 0.4198 | 0.896 | 0.2193 | 5.7767 | 11.7528 | 0.7614 |  | 1.6526 | 423.1152 | -0.068 | 0.2844 | 0.0708 | 0.3674 | 24.709
1998-03-28 | 15:53 | -0.0045776 | 2.5755 | -2.6343 | 0.411 | 0.9071 | 0.2138 | 5.7765 | 11.794 | 0.7613 |  | 1.6526 | 422.5049 | -0.068 | 0.2844 | 0.0708 | 0.3662 | 22.2676
1998-03-28 | 15:53 | -0.0045776 | 2.5755 | -2.6343 | 0.4198 | 0.9071 | 0.2247 | 5.7766 | 11.794 | 0.7293 |  | 1.6526 | 423.1152 | -0.068 | 0.2844 | 0.0696 | 0.3662 | 23.4883
1998-03-28 | 15:53 | -0.0042725 | 2.5754 | -3.1306 | 0.4109 | 0.9071 | 0.2193 | 5.8857 | 11.7106 | 0.7613 |  | 1.6648 | 422.5049 | -0.068 | 0.2856 | 0.0708 | 0.3662 | 23.4883
1998-03-28 | 15:53 | -0.0042725 | 2.5754 | -3.1306 | 0.4109 | 0.9071 | 0.2193 | 5.8857 | 11.7106 | 0.7613 |  | 1.6648 | 422.5049 | -0.068 | 0.2856 | 0.0708 | 0.3662 | 23.4883
1998-03-28 | 15:53 | -0.0042725 | 2.5756 | -2.3374 | 0.4154 | 0.896 | 0.2193 | 5.8498 | 11.7527 | 0.7455 |  | 1.6648 | 422.5049 | 0.0846 | 0.2844 | 0.0708 | 0.365 | 23.4883
1998-03-28 | 15:53 | -0.0042725 | 2.5166 | -3.1306 | 0.411 | 0.9071 | 0.2193 | 5.8134 | 11.7527 | 0.7455 |  | 1.6526 | 422.5049 | -0.068 | 0.2844 | 0.0696 | 0.365 | 23.4883
1998-03-28 | 15:53 | -0.0042725 | 2.6334 | -2.1034 | 0.4154 | 0.9071 | 0.2193 | 5.8498 | 11.835 | 0.7455 |  | 1.6526 | 423.1152 | -0.068 | 0.2856 | 0.0708 | 0.3662 | 23.4883
1998-03-28 | 15:53 | -0.0045776 | 2.6334 | -2.1034 | 0.4154 | 0.9071 | 0.2193 | 5.8498 | 11.835 | 0.7455 |  | 1.6526 | 423.1152 | -0.068 | 0.2856 | 0.0708 | 0.3662 | 23.4883
1998-03-28 | 15:53 | -0.0045776 | 2.5168 | -3.473 | 0.411 | 0.9072 | 0.2138 | 5.8501 | 11.7943 | 0.7293 |  | 1.6526 | 422.5049 | -0.068 | 0.2844 | 0.0696 | 0.3662 | 23.4883
1998-03-28 | 15:53 | -0.0039673 | 2.576 | -3.1305 | 0.4155 | 0.9073 | 0.2193 | 5.7773 | 11.7946 | 0.7615 |  | 1.6526 | 422.5049 | -0.068 | 0.2856 | 0.072 | 0.365 | 23.4883
1998-03-28 | 15:53 | -0.0042725 | 2.576 | -3.473 | 0.4198 | 0.8961 | 0.2138 | 5.7773 | 11.7532 | 0.7294 |  | 1.6648 | 422.5049 | -0.068 | 0.2844 | 0.0696 | 0.3662 | 23.4883
1998-03-28 | 15:53 | -0.0042725 | 2.576 | -3.473 | 0.4198 | 0.8961 | 0.2138 | 5.7773 | 11.7532 | 0.7294 |  | 1.6648 | 422.5049 | -0.068 | 0.2844 | 0.0696 | 0.3662 | 23.4883
1998-03-28 | 15:53 | -0.0045776 | 2.5762 | -3.1305 | 0.4155 | 0.8962 | 0.2194 | 5.7776 | 11.7948 | 0.7456 |  | 1.6404 | 423.7256 | -0.068 | 0.2844 | 0.0708 | 0.3662 | 23.4883
1998-03-28 | 15:53 | -0.0042725 | 2.5762 | -2.3372 | 0.411 | 0.9073 | 0.2194 | 5.8142 | 11.8356 | 0.7615 |  | 1.6648 | 422.5049 | -0.068 | 0.2856 | 0.0708 | 0.3662 | 23.4883
1998-03-28 | 15:53 | -0.0039673 | 2.5762 | -3.1305 | 0.4155 | 0.9073 | 0.2138 | 5.8507 | 11.7947 | 0.7615 |  | 1.6648 | 422.5049 | -0.068 | 0.2844 | 0.0696 | 0.365 | 23.4883
1998-03-28 | 15:53 | -0.0039673 | 2.5762 | -3.1305 | 0.4155 | 0.9073 | 0.2138 | 5.8507 | 11.7947 | 0.7615 |  | 1.6648 | 422.5049 | -0.068 | 0.2844 | 0.0696 | 0.365 | 23.4883
1998-03-28 | 15:53 | -0.0045776 | 2.5173 | -2.3371 | 0.4155 | 0.8962 | 0.2139 | 5.7777 | 11.7948 | 0.7457 |  | 1.6526 | 422.5049 | -0.068 | 0.2844 | 0.0696 | 0.3662 | 22.2676
1998-03-28 | 15:53 | -0.0042725 | 2.5173 | -2.3371 | 0.4155 | 0.8962 | 0.2139 | 5.7777 | 11.7948 | 0.7457 |  | 1.6526 | 422.5049 | -0.068 | 0.2844 | 0.0696 | 0.3662 | 22.2676
1998-03-28 | 15:53 | -0.0042725 | 2.6344 | -0.487 | 0.4111 | 0.9074 | 0.2194 | 5.741 | 11.7951 | 0.7457 |  | 1.6648 | 422.5049 | -0.068 | 0.2856 | 0.0696 | 0.365 | 22.2676
1998-03-28 | 15:53 | -0.0042725 | 2.5764 | -1.9035 | 0.4155 | 0.9074 | 0.2139 | 5.7778 | 11.8762 | 0.7457 |  | 1.6526 | 422.5049 | -0.068 | 0.2844 | 0.0696 | 0.365 | 23.4883
1998-03-28 | 15:53 | -0.0042725 | 2.5764 | -1.9035 | 0.4155 | 0.9074 | 0.2139 | 5.7778 | 11.8762 | 0.7457 |  | 1.6526 | 422.5049 | -0.068 | 0.2844 | 0.0696 | 0.365 | 23.4883
1998-03-28 | 15:53 | -0.0042725 | 2.5174 | -3.473 | 0.4111 | 0.9073 | 0.2139 | 5.7407 | 11.7535 | 0.7294 |  | 1.6771 | 422.5049 | -0.068 | 0.2856 | 0.0696 | 0.3662 | 23.4883
1998-03-28 | 15:53 | -0.0045776 | 2.5174 | -3.473 | 0.4111 | 0.9074 | 0.2139 | 5.7777 | 11.7949 | 0.7457 |  | 1.6526 | 422.5049 | 0.0846 | 0.2856 | 0.0708 | 0.3662 | 23.4883
1998-03-28 | 15:53 | -0.0048828 | 2.5174 | -3.473 | 0.4111 | 0.9074 | 0.2139 | 5.7777 | 11.7949 | 0.7457 |  | 1.6526 | 422.5049 | 0.0846 | 0.2856 | 0.0708 | 0.3662 | 23.4883
1998-03-28 | 15:53 | -0.0048828 | 2.5764 | -3.1305 | 0.4199 | 0.8962 | 0.2139 | 5.8145 | 11.7535 | 0.7294 |  | 1.6526 | 422.5049 | -0.2206 | 0.2844 | 0.0696 | 0.365 | 22.2676
1998-03-28 | 15:53 | -0.0045776 | 2.5171 | -3.473 | 0.4155 | 0.9073 | 0.2138 | 5.8866 | 11.8354 | 0.7294 |  | 1.6648 | 422.5049 | -0.068 | 0.2856 | 0.0696 | 0.3674 | 24.709
1998-03-28 | 15:53 | -0.0045776 | 2.5171 | -1.2802 | 0.4155 | 0.9073 | 0.2194 | 5.6652 | 11.7532 | 0.7294 |  | 1.6648 | 422.5049 | -0.068 | 0.2856 | 0.0696 | 0.3662 | 22.2676
1998-03-28 | 15:53 | -0.0045776 | 2.5171 | -1.2802 | 0.4155 | 0.9073 | 0.2194 | 5.6652 | 11.7532 | 0.7294 |  | 1.6648 | 422.5049 | -0.068 | 0.2856 | 0.0696 | 0.3662 | 22.2676
1998-03-28 | 15:53 | -0.0042725 | 2.457 | -1.9037 | 0.4065 | 0.8961 | 0.2138 | 5.7403 | 11.7946 | 0.7456 |  | 1.6526 | 421.8945 | -0.068 | 0.2844 | 0.0684 | 0.365 | 23.4883
1998-03-28 | 15:53 | -0.0039673 | 2.4566 | -2.6343 | 0.411 | 0.896 | 0.2138 | 5.7767 | 11.7941 | 0.7614 |  | 1.6648 | 423.1152 | 0.0846 | 0.2856 | 0.072 | 0.3674 | 24.709
1998-03-28 | 15:53 | -0.0045776 | 2.5755 | -2.6343 | 0.411 | 0.896 | 0.2082 | 5.7395 | 11.7108 | 0.7126 |  | 1.6526 | 422.5049 | -0.068 | 0.2844 | 0.0696 | 0.365 | 22.2676
1998-03-28 | 15:53 | -0.0048828 | 2.5755 | -2.6343 | 0.4065 | 0.8847 | 0.2082 | 5.8497 | 11.7526 | 0.7293 |  | 1.6526 | 422.5049 | -0.068 | 0.2832 | 0.0696 | 0.365 | 22.2676
1998-03-28 | 15:53 | -0.0045776 | 2.5754 | -2.3375 | 0.4065 | 0.8959 | 0.2138 | 5.9215 | 11.7106 | 0.7292 |  | 1.6526 | 421.8945 | -0.068 | 0.2844 | 0.0708 | 0.3662 | 23.4883
1998-03-28 | 15:53 | -0.0045776 | 2.5165 | -2.6343 | 0.4019 | 0.8959 | 0.2138 | 5.702 | 11.7939 | 0.7292 |  | 1.6771 | 423.1152 | -0.068 | 0.2856 | 0.0708 | 0.365 | 24.709
1998-03-28 | 15:53 | -0.0045776 | 2.5753 | -2.6344 | 0.4154 | 0.907 | 0.2193 | 5.8855 | 11.8346 | 0.7292 |  | 1.6526 | 422.5049 | -0.068 | 0.2856 | 0.0696 | 0.3674 | 23.4883
1998-03-28 | 15:53 | -0.0045776 | 2.5753 | -2.6344 | 0.4154 | 0.907 | 0.2193 | 5.8855 | 11.8346 | 0.7292 |  | 1.6526 | 422.5049 | -0.068 | 0.2856 | 0.0696 | 0.3674 | 23.4883
1998-03-28 | 15:53 | -0.0045776 | 2.4565 | -2.3374 | 0.411 | 0.9071 | 0.2138 | 5.7766 | 11.7941 | 0.7293 |  | 1.6648 | 422.5049 | -0.068 | 0.2856 | 0.0708 | 0.3662 | 23.4883
1998-03-28 | 15:53 | -0.0042725 | 2.5164 | -1.904 | 0.4109 | 0.907 | 0.2138 | 5.9215 | 11.7938 | 0.7454 |  | 1.6526 | 422.5049 | -0.068 | 0.2844 | 0.0684 | 0.3662 | 22.2676
1998-03-28 | 15:53 | -0.0042725 | 2.5164 | -1.904 | 0.4109 | 0.907 | 0.2138 | 5.9215 | 11.7938 | 0.7454 |  | 1.6526 | 422.5049 | -0.068 | 0.2844 | 0.0684 | 0.3662 | 22.2676
1998-03-28 | 15:53 | -0.0045776 | 2.5754 | -2.6343 | 0.411 | 0.9071 | 0.2082 | 5.702 | 11.7526 | 0.7292 |  | 1.6526 | 422.5049 | -0.068 | 0.2832 | 0.0696 | 0.365 | 22.2676
1998-03-28 | 15:53 | -0.0045776 | 2.5165 | -1.7271 | 0.4065 | 0.9071 | 0.2024 | 5.7765 | 11.7107 | 0.7292 |  | 1.5428 | 423.7256 | -0.068 | 0.2844 | 0.0696 | 0.3662 | 23.4883
1998-03-28 | 15:53 | -0.0042725 | 2.5165 | -1.7271 | 0.4065 | 0.9071 | 0.2024 | 5.7765 | 11.7107 | 0.7292 |  | 1.5428 | 423.7256 | -0.068 | 0.2844 | 0.0696 | 0.3662 | 23.4883
1998-03-28 | 15:53 | -0.0045776 | 2.395 | -2.3374 | 0.411 | 0.8959 | 0.2082 | 5.7764 | 11.7939 | 0.7455 |  | 1.5428 | 422.5049 | -0.068 | 0.2844 | 0.0696 | 0.3674 | 23.4883
1998-03-28 | 15:53 | -0.0045776 | 2.4563 | -2.6343 | 0.4109 | 0.8959 | 0.2024 | 5.7019 | 11.7938 | 0.7454 |  | 1.5428 | 420.0635 | -0.068 | 0.2844 | 0.0696 | 0.365 | 23.4883
1998-03-28 | 15:53 | -0.0042725 | 2.5166 | -2.3374 | 0.411 | 0.896 | 0.2082 | 5.7022 | 11.8349 | 0.7126 |  | 1.5428 | 420.6738 | -0.068 | 0.2844 | 0.0696 | 0.3662 | 22.2676
1998-03-28 | 15:53 | -0.0045776 | 2.4566 | -1.7271 | 0.4065 | 0.8847 | 0.2082 | 5.6266 | 11.7941 | 0.7455 |  | 1.5428 | 420.0635 | -0.068 | 0.2856 | 0.0696 | 0.3662 | 23.4883
1998-03-28 | 15:53 | -0.0045776 | 2.4566 | -1.7271 | 0.4065 | 0.8847 | 0.2082 | 5.6266 | 11.7941 | 0.7455 |  | 1.5428 | 420.0635 | -0.068 | 0.2856 | 0.0696 | 0.3662 | 23.4883
1998-03-28 | 15:53 | -0.0042725 | 2.4565 | -1.5666 | 0.411 | 0.9071 | 0.2138 | 5.9926 | 11.7526 | 0.7455 |  | 1.5306 | 420.0635 | -0.068 | 0.2856 | 0.0696 | 0.3662 | 23.4883
1998-03-28 | 15:53 | -0.0045776 | 2.4565 | -1.5666 | 0.411 | 0.9071 | 0.2138 | 5.9926 | 11.7526 | 0.7455 |  | 1.5306 | 420.0635 | -0.068 | 0.2856 | 0.0696 | 0.3662 | 23.4883
1998-03-28 | 15:53 | -0.0045776 | 2.5167 | -1.2805 | 0.4065 | 0.896 | 0.2082 | 5.8134 | 11.7108 | 0.7293 |  | 1.5306 | 420.6738 | -0.068 | 0.2844 | 0.0696 | 0.365 | 23.4883
1998-03-28 | 15:53 | -0.0042725 | 2.5164 | -2.1035 | 0.4109 | 0.907 | 0.2081 | 5.7763 | 11.7524 | 0.7292 |  | 1.5428 | 420.0635 | -0.068 | 0.2844 | 0.0708 | 0.365 | 22.2676
1998-03-28 | 15:53 | -0.0042725 | 2.4563 | -2.6343 | 0.4109 | 0.8959 | 0.2024 | 5.9924 | 11.7525 | 0.7454 |  | 1.5428 | 422.5049 | -0.068 | 0.2844 | 0.0696 | 0.3662 | 23.4883
1998-03-28 | 15:54 | -0.0042725 | 2.5166 | -2.6343 | 0.4065 | 0.8847 | 0.2082 | 5.7765 | 11.7107 | 0.7455 |  | 1.5428 | 422.5049 | -0.2206 | 0.2844 | 0.0708 | 0.3662 | 23.4883
1998-03-28 | 15:54 | -0.0042725 | 2.4564 | -2.3374 | 0.4109 | 0.8959 | 0.2193 | 5.8496 | 11.7106 | 0.7613 |  | 1.5428 | 422.5049 | -0.068 | 0.2844 | 0.0708 | 0.3662 | 22.2676
1998-03-28 | 15:54 | -0.0045776 | 2.4564 | -2.3374 | 0.4109 | 0.8959 | 0.2193 | 5.8496 | 11.7106 | 0.7613 |  | 1.5428 | 422.5049 | -0.068 | 0.2844 | 0.0708 | 0.3662 | 22.2676
1998-03-28 | 15:54 | -0.0045776 | 2.3949 | -3.1306 | 0.4064 | 0.907 | 0.2081 | 5.7392 | 11.7938 | 0.7292 |  | 1.5306 | 422.5049 | -0.068 | 0.2844 | 0.0708 | 0.365 | 23.4883
1998-03-28 | 15:54 | -0.0039673 | 2.395 | -2.6343 | 0.4109 | 0.8959 | 0.2138 | 5.702 | 11.7525 | 0.7455 |  | 1.5306 | 422.5049 | -0.068 | 0.2844 | 0.0696 | 0.365 | 23.4883
1998-03-28 | 15:54 | -0.0045776 | 2.5166 | -2.3374 | 0.411 | 0.9071 | 0.2138 | 5.7766 | 11.7526 | 0.7455 |  | 1.5306 | 421.8945 | 0.0846 | 0.2844 | 0.0696 | 0.3662 | 23.4883
1998-03-28 | 15:54 | -0.0045776 | 2.5166 | -2.3374 | 0.411 | 0.9071 | 0.2138 | 5.7766 | 11.7526 | 0.7455 |  | 1.5306 | 421.8945 | 0.0846 | 0.2844 | 0.0696 | 0.3662 | 23.4883
1998-03-28 | 15:54 | -0.0042725 | 2.5755 | -2.3374 | 0.4065 | 0.896 | 0.2082 | 5.7021 | 11.7526 | 0.7292 |  | 1.5428 | 422.5049 | -0.068 | 0.2844 | 0.0708 | 0.3662 | 23.4883
1998-03-28 | 15:54 | -0.0042725 | 2.5166 | -1.7271 | 0.411 | 0.9071 | 0.2082 | 5.8133 | 11.7527 | 0.7293 |  | 1.5306 | 421.8945 | -0.068 | 0.2856 | 0.0708 | 0.3662 | 22.2676
1998-03-28 | 15:54 | -0.0042725 | 2.5166 | -1.7271 | 0.411 | 0.9071 | 0.2082 | 5.8133 | 11.7527 | 0.7293 |  | 1.5306 | 421.8945 | -0.068 | 0.2856 | 0.0708 | 0.3662 | 22.2676
1998-03-28 | 15:54 | -0.0045776 | 2.3952 | -2.1034 | 0.411 | 0.8847 | 0.2024 | 5.7023 | 11.7108 | 0.7293 |  | 1.5428 | 422.5049 | 0.0846 | 0.2832 | 0.0708 | 0.3662 | 23.4883
1998-03-28 | 15:54 | -0.0045776 | 2.6335 | -1.4185 | 0.4065 | 0.896 | 0.2082 | 5.7024 | 11.7528 | 0.7455 |  | 1.5306 | 423.1152 | -0.068 | 0.2844 | 0.0708 | 0.365 | 23.4883
1998-03-28 | 15:54 | -0.0042725 | 2.6335 | -1.4185 | 0.4065 | 0.896 | 0.2082 | 5.7024 | 11.7528 | 0.7455 |  | 1.5306 | 423.1152 | -0.068 | 0.2844 | 0.0708 | 0.365 | 23.4883
1998-03-28 | 15:54 | -0.0045776 | 2.5167 | -3.1306 | 0.4065 | 0.8847 | 0.2082 | 5.8134 | 11.7108 | 0.7293 |  | 1.5306 | 422.5049 | -0.068 | 0.2844 | 0.0696 | 0.365 | 22.2676
1998-03-28 | 15:54 | -0.0042725 | 2.5165 | -2.6343 | 0.4065 | 0.8847 | 0.2138 | 5.9572 | 11.7525 | 0.7292 |  | 1.5428 | 423.7256 | -0.068 | 0.2844 | 0.072 | 0.3662 | 23.4883
1998-03-28 | 15:54 | -0.0042725 | 2.5165 | -2.6343 | 0.4065 | 0.8847 | 0.2138 | 5.9572 | 11.7525 | 0.7292 |  | 1.5428 | 423.7256 | -0.068 | 0.2844 | 0.072 | 0.3662 | 23.4883
1998-03-28 | 15:54 | -0.0045776 | 2.5167 | -3.473 | 0.4019 | 0.896 | 0.2024 | 5.7024 | 11.7528 | 0.7455 |  | 1.5428 | 422.5049 | 0.0846 | 0.2844 | 0.0708 | 0.365 | 23.4883
1998-03-28 | 15:54 | -0.0045776 | 2.5756 | -3.1306 | 0.4019 | 0.896 | 0.2082 | 5.7396 | 11.7941 | 0.7293 |  | 1.5306 | 421.8945 | -0.068 | 0.2832 | 0.0696 | 0.365 | 22.2676
1998-03-28 | 15:54 | -0.0042725 | 2.4565 | -3.1306 | 0.4019 | 0.896 | 0.2082 | 5.7021 | 11.8349 | 0.7292 |  | 1.5306 | 422.5049 | -0.068 | 0.2844 | 0.0708 | 0.3528 | 23.4883
1998-03-28 | 15:54 | -0.0045776 | 2.5165 | -2.6343 | 0.4019 | 0.8847 | 0.2082 | 5.7021 | 11.794 | 0.7292 |  | 1.5306 | 422.5049 | -0.068 | 0.2832 | 0.0696 | 0.354 | 22.2676
1998-03-28 | 15:54 | -0.0042725 | 2.5754 | -2.3374 | 0.4065 | 0.8847 | 0.2024 | 5.7394 | 11.8348 | 0.7292 |  | 1.5428 | 422.5049 | -0.068 | 0.2832 | 0.0708 | 0.3552 | 23.4883
1998-03-28 | 15:54 | -0.0042725 | 2.4562 | -3.473 | 0.4019 | 0.8959 | 0.2024 | 5.7761 | 11.7523 | 0.7613 |  | 1.5428 | 422.5049 | -0.2206 | 0.2844 | 0.0708 | 0.3552 | 24.709
1998-03-28 | 15:54 | -0.0045776 | 2.5751 | -1.7273 | 0.3973 | 0.8958 | 0.2081 | 5.7389 | 11.7522 | 0.7454 |  | 1.5306 | 422.5049 | -0.068 | 0.2844 | 0.0708 | 0.354 | 22.2676
1998-03-28 | 15:54 | -0.0045776 | 2.3947 | -1.7273 | 0.4019 | 0.8846 | 0.2024 | 5.6639 | 11.7936 | 0.7454 |  | 1.5306 | 423.1152 | -0.068 | 0.2856 | 0.0708 | 0.354 | 23.4883
1998-03-28 | 15:54 | -0.0045776 | 2.5161 | -3.473 | 0.4019 | 0.8958 | 0.2081 | 5.849 | 11.7935 | 0.7291 |  | 1.5306 | 422.5049 | 0.0846 | 0.2856 | 0.0696 | 0.3552 | 22.2676
1998-03-28 | 15:54 | -0.0042725 | 2.5156 | -3.1307 | 0.4063 | 0.8956 | 0.2081 | 5.8482 | 11.7929 | 0.7452 |  | 1.5428 | 422.5049 | -0.068 | 0.2844 | 0.072 | 0.3552 | 23.4883
1998-03-28 | 15:54 | -0.0042725 | 2.4555 | -3.1307 | 0.4018 | 0.8956 | 0.2023 | 5.738 | 11.7929 | 0.7452 |  | 1.5428 | 423.1152 | -0.2206 | 0.2844 | 0.0696 | 0.354 | 23.4883
1998-03-28 | 15:54 | -0.0042725 | 2.4555 | -3.1307 | 0.4018 | 0.8956 | 0.2023 | 5.738 | 11.7929 | 0.7452 |  | 1.5428 | 423.1152 | -0.2206 | 0.2844 | 0.0696 | 0.354 | 23.4883
1998-03-28 | 15:54 | -0.0042725 | 2.4552 | -2.104 | 0.4018 | 0.8843 | 0.1964 | 5.8478 | 11.7512 | 0.7123 |  | 1.5306 | 423.1152 | -0.068 | 0.2844 | 0.0696 | 0.3528 | 22.2676
1998-03-28 | 15:54 | -0.0042725 | 2.5151 | -1.9047 | 0.4017 | 0.8842 | 0.208 | 5.6999 | 11.751 | 0.761 |  | 1.5428 | 423.1152 | -0.068 | 0.2844 | 0.0696 | 0.3552 | 23.4883
1998-03-28 | 15:54 | -0.0045776 | 2.5145 | -2.3382 | 0.4017 | 0.8953 | 0.208 | 5.7734 | 11.7503 | 0.745 |  | 1.5306 | 423.1152 | -0.068 | 0.2832 | 0.0708 | 0.354 | 23.4883
1998-03-28 | 15:54 | -0.0048828 | 2.4545 | -2.3381 | 0.4062 | 0.9065 | 0.2022 | 5.8829 | 11.7505 | 0.7288 |  | 1.5428 | 422.5049 | 0.0846 | 0.2844 | 0.0708 | 0.354 | 22.2676
1998-03-28 | 15:54 | -0.0045776 | 2.4544 | -2.6349 | 0.4062 | 0.9064 | 0.1964 | 6.0243 | 11.7503 | 0.7288 |  | 1.5428 | 422.5049 | -0.068 | 0.2844 | 0.0708 | 0.354 | 24.709
1998-03-28 | 15:54 | -0.0045776 | 2.4544 | -2.6349 | 0.4062 | 0.9064 | 0.1964 | 6.0243 | 11.7503 | 0.7288 |  | 1.5428 | 422.5049 | -0.068 | 0.2844 | 0.0708 | 0.354 | 24.709
1998-03-28 | 15:54 | -0.0048828 | 2.3929 | -3.1309 | 0.397 | 0.884 | 0.1963 | 5.6612 | 11.7083 | 0.7121 |  | 1.5306 | 422.5049 | -0.068 | 0.2856 | 0.0696 | 0.3552 | 22.2676
1998-03-28 | 15:54 | -0.0045776 | 2.5136 | -2.6351 | 0.4016 | 0.8838 | 0.2021 | 5.6978 | 11.7907 | 0.7286 |  | 1.5428 | 422.5049 | -0.2206 | 0.2844 | 0.0696 | 0.354 | 23.4883
1998-03-28 | 15:54 | -0.0048828 | 2.5721 | -2.3387 | 0.4061 | 0.8949 | 0.2078 | 5.6972 | 11.7903 | 0.7285 |  | 1.5306 | 420.6738 | -0.068 | 0.2844 | 0.0696 | 0.354 | 22.2676
1998-03-28 | 15:54 | -0.0045776 | 2.4527 | -2.6354 | 0.4015 | 0.8947 | 0.2021 | 5.6965 | 11.7484 | 0.7283 |  | 1.5428 | 420.6738 | -0.068 | 0.2844 | 0.0696 | 0.354 | 23.4883
1998-03-28 | 15:54 | -0.0048828 | 2.4521 | -3.473 | 0.4014 | 0.8833 | 0.202 | 5.5818 | 11.706 | 0.7444 |  | 1.5428 | 421.2842 | -0.068 | 0.2844 | 0.0708 | 0.3552 | 22.2676
1998-03-28 | 15:54 | -0.0045776 | 2.4517 | -3.1312 | 0.3968 | 0.8832 | 0.202 | 5.6196 | 11.7056 | 0.7281 |  | 1.5428 | 420.6738 | -0.068 | 0.2832 | 0.0696 | 0.354 | 22.2676
1998-03-28 | 15:54 | -0.0042725 | 2.451 | -3.473 | 0.3967 | 0.8942 | 0.2019 | 5.694 | 11.7466 | 0.7442 |  | 1.5306 | 420.0635 | -0.068 | 0.2844 | 0.0696 | 0.354 | 22.2676
1998-03-28 | 15:54 | -0.0042725 | 2.451 | -3.473 | 0.3967 | 0.8942 | 0.2019 | 5.694 | 11.7466 | 0.7442 |  | 1.5306 | 420.0635 | -0.068 | 0.2844 | 0.0696 | 0.354 | 22.2676
1998-03-28 | 15:54 | -0.0042725 | 2.5692 | -1.7307 | 0.3966 | 0.894 | 0.2019 | 5.6176 | 11.7041 | 0.7278 |  | 1.5428 | 420.0635 | 0.0846 | 0.2832 | 0.0696 | 0.354 | 22.2676
1998-03-28 | 15:54 | -0.0042725 | 2.4501 | -3.1313 | 0.4012 | 0.8939 | 0.2018 | 5.6551 | 11.7037 | 0.7277 |  | 1.5428 | 420.0635 | -0.2206 | 0.2844 | 0.0696 | 0.3528 | 23.4883
1998-03-28 | 15:54 | -0.0042725 | 2.3885 | -3.473 | 0.3965 | 0.8937 | 0.2018 | 5.6921 | 11.7033 | 0.7276 |  | 1.5428 | 420.0635 | -0.068 | 0.2844 | 0.0696 | 0.354 | 23.4883
1998-03-28 | 15:54 | -0.0045776 | 2.4496 | -2.34 | 0.3965 | 0.8937 | 0.2018 | 5.6919 | 11.745 | 0.7276 |  | 1.5428 | 420.6738 | -0.068 | 0.2844 | 0.0696 | 0.354 | 23.4883
1998-03-28 | 15:54 | -0.0042725 | 2.5093 | -2.6363 | 0.4011 | 0.8824 | 0.2075 | 5.616 | 11.7029 | 0.7437 |  | 1.5428 | 420.0635 | -0.2206 | 0.2832 | 0.0696 | 0.3528 | 22.2676
1998-03-28 | 15:54 | -0.0042725 | 2.3879 | -3.1315 | 0.401 | 0.8936 | 0.2017 | 5.6537 | 11.7027 | 0.7109 |  | 1.5306 | 420.0635 | 0.0846 | 0.2844 | 0.0708 | 0.3552 | 23.4883
1998-03-28 | 15:54 | -0.0045776 | 2.449 | -3.473 | 0.3964 | 0.8823 | 0.2017 | 5.6534 | 11.7025 | 0.7437 |  | 1.555 | 420.6738 | 0.0846 | 0.2844 | 0.0696 | 0.3552 | 23.4883
1998-03-28 | 15:54 | -0.0045776 | 2.449 | -3.473 | 0.3964 | 0.8823 | 0.2017 | 5.6534 | 11.7025 | 0.7437 |  | 1.555 | 420.6738 | 0.0846 | 0.2844 | 0.0696 | 0.3552 | 23.4883
1998-03-28 | 15:54 | -0.0042725 | 2.5091 | -3.1315 | 0.401 | 0.8935 | 0.2017 | 5.6912 | 11.7445 | 0.7275 |  | 1.5428 | 420.6738 | -0.068 | 0.2856 | 0.0708 | 0.354 | 24.709
1998-03-28 | 15:54 | -0.0042725 | 2.4493 | -3.1314 | 0.3965 | 0.8936 | 0.1899 | 5.6915 | 11.7447 | 0.711 |  | 1.5306 | 420.6738 | -0.068 | 0.2844 | 0.0696 | 0.354 | 23.4883
1998-03-28 | 15:54 | -0.0045776 | 2.3883 | -3.1314 | 0.4011 | 0.8825 | 0.2075 | 5.6919 | 11.7031 | 0.7438 |  | 1.5306 | 421.2842 | -0.068 | 0.2856 | 0.0696 | 0.3552 | 22.2676
1998-03-28 | 15:54 | -0.0042725 | 2.3884 | -3.473 | 0.3918 | 0.8825 | 0.1959 | 5.6919 | 11.7032 | 0.711 |  | 1.5428 | 420.0635 | -0.068 | 0.2734 | 0.0696 | 0.354 | 23.4883
1998-03-28 | 15:54 | -0.0042725 | 2.3885 | -3.473 | 0.3965 | 0.8825 | 0.1959 | 5.6545 | 11.7033 | 0.7276 |  | 1.5306 | 420.6738 | -0.068 | 0.2722 | 0.0696 | 0.354 | 23.4883
1998-03-28 | 15:54 | -0.0045776 | 2.4499 | -3.473 | 0.3965 | 0.8826 | 0.196 | 5.6548 | 11.7035 | 0.7439 |  | 1.5306 | 420.6738 | -0.2206 | 0.271 | 0.0708 | 0.354 | 23.4883
1998-03-28 | 15:54 | -0.0045776 | 2.45 | -3.473 | 0.3966 | 0.8826 | 0.1838 | 5.6171 | 11.7037 | 0.7439 |  | 1.5306 | 420.0635 | -0.068 | 0.2734 | 0.0708 | 0.354 | 23.4883
1998-03-28 | 15:55 | -0.0042725 | 2.5692 | -3.1313 | 0.4012 | 0.9051 | 0.196 | 5.6555 | 11.7041 | 0.7278 |  | 1.5428 | 420.0635 | -0.068 | 0.271 | 0.0696 | 0.354 | 22.2676
1998-03-28 | 15:55 | -0.0045776 | 2.3892 | -3.1313 | 0.4012 | 0.8827 | 0.2019 | 5.6556 | 11.7041 | 0.7112 |  | 1.5306 | 420.0635 | -0.2206 | 0.2722 | 0.0708 | 0.3528 | 23.4883
1998-03-28 | 15:55 | -0.0039673 | 2.327 | -3.1313 | 0.3966 | 0.8829 | 0.196 | 5.6562 | 11.7877 | 0.7279 |  | 1.555 | 420.0635 | -0.2206 | 0.2722 | 0.0696 | 0.354 | 22.2676
1998-03-28 | 15:55 | -0.0042725 | 2.5112 | -3.473 | 0.3967 | 0.883 | 0.1961 | 5.6187 | 11.7049 | 0.7114 |  | 1.5428 | 420.6738 | -0.2206 | 0.2722 | 0.0696 | 0.354 | 23.4883
1998-03-28 | 15:55 | -0.0039673 | 2.5112 | -3.473 | 0.3967 | 0.883 | 0.1961 | 5.6187 | 11.7049 | 0.7114 |  | 1.5428 | 420.6738 | -0.2206 | 0.2722 | 0.0696 | 0.354 | 23.4883
1998-03-28 | 15:55 | -0.0045776 | 2.4519 | -3.1311 | 0.4014 | 0.8944 | 0.1961 | 5.6577 | 11.7057 | 0.7282 |  | 1.555 | 420.6738 | -0.068 | 0.2747 | 0.0696 | 0.354 | 23.4883
1998-03-28 | 15:55 | -0.0045776 | 2.391 | -3.1311 | 0.3968 | 0.8833 | 0.1902 | 5.6203 | 11.7061 | 0.7445 |  | 1.5428 | 420.0635 | -0.2206 | 0.271 | 0.0708 | 0.354 | 23.4883
1998-03-28 | 15:55 | -0.0045776 | 2.4524 | -2.339 | 0.3968 | 0.8946 | 0.1962 | 5.6584 | 11.7062 | 0.7283 |  | 1.5306 | 420.0635 | -0.2206 | 0.2722 | 0.0696 | 0.354 | 23.4883
1998-03-28 | 15:55 | -0.0045776 | 2.5128 | -1.4212 | 0.3969 | 0.8947 | 0.1962 | 5.621 | 11.7485 | 0.7446 |  | 1.5428 | 420.6738 | -0.068 | 0.2722 | 0.0684 | 0.3552 | 22.2676
1998-03-28 | 15:55 | -0.0042725 | 2.3916 | -1.0308 | 0.3969 | 0.8948 | 0.1962 | 5.6592 | 11.7487 | 0.7446 |  | 1.5428 | 420.0635 | -0.2206 | 0.2722 | 0.0696 | 0.354 | 22.2676
1998-03-28 | 15:55 | -0.0042725 | 2.3916 | -1.4211 | 0.3969 | 0.8948 | 0.1962 | 5.6969 | 11.7487 | 0.7284 |  | 1.5428 | 420.6738 | -0.068 | 0.2722 | 0.0708 | 0.3552 | 23.4883
1998-03-28 | 15:55 | -0.0045776 | 2.4535 | -1.5685 | 0.3923 | 0.8838 | 0.1963 | 5.6601 | 11.7075 | 0.7286 |  | 1.5306 | 420.6738 | -0.3732 | 0.2734 | 0.0684 | 0.354 | 23.4883
1998-03-28 | 15:55 | -0.0045776 | 2.3298 | -1.9054 | 0.3923 | 0.8838 | 0.1963 | 5.6981 | 11.7077 | 0.7286 |  | 1.5306 | 420.0635 | -0.068 | 0.2722 | 0.0696 | 0.354 | 23.4883
1998-03-28 | 15:55 | -0.0042725 | 2.3298 | -1.9054 | 0.3923 | 0.8838 | 0.1963 | 5.6981 | 11.7077 | 0.7286 |  | 1.5306 | 420.0635 | -0.068 | 0.2722 | 0.0696 | 0.354 | 23.4883
1998-03-28 | 15:55 | -0.0042725 | 2.4541 | -3.1309 | 0.397 | 0.8839 | 0.1903 | 5.6987 | 11.7082 | 0.7287 |  | 1.5306 | 420.6738 | -0.068 | 0.271 | 0.0708 | 0.354 | 23.4883
1998-03-28 | 15:55 | -0.0039673 | 2.5142 | -2.3383 | 0.4016 | 0.8952 | 0.1963 | 5.661 | 11.75 | 0.7287 |  | 1.5306 | 420.0635 | -0.068 | 0.2722 | 0.0696 | 0.354 | 24.709
1998-03-28 | 15:55 | -0.0045776 | 2.5142 | -2.3383 | 0.4016 | 0.8952 | 0.1963 | 5.661 | 11.75 | 0.7287 |  | 1.5306 | 420.0635 | -0.068 | 0.2722 | 0.0696 | 0.354 | 24.709
1998-03-28 | 15:55 | -0.0042725 | 2.393 | -3.473 | 0.3971 | 0.884 | 0.1964 | 5.6234 | 11.7503 | 0.7121 |  | 1.5428 | 421.2842 | 0.0846 | 0.2722 | 0.0708 | 0.3552 | 23.4883
1998-03-28 | 15:55 | -0.0045776 | 2.3934 | -3.1308 | 0.3971 | 0.8841 | 0.1964 | 5.6239 | 11.792 | 0.7288 |  | 1.5428 | 420.6738 | -0.068 | 0.2734 | 0.0696 | 0.354 | 23.4883
1998-03-28 | 15:55 | -0.0045776 | 2.3932 | -3.1308 | 0.3971 | 0.8727 | 0.1904 | 5.6616 | 11.7086 | 0.7122 |  | 1.5306 | 420.0635 | -0.068 | 0.2722 | 0.0708 | 0.354 | 23.4883
1998-03-28 | 15:55 | -0.0042725 | 2.3929 | -2.3383 | 0.3924 | 0.8726 | 0.1963 | 5.6611 | 11.7501 | 0.7121 |  | 1.5428 | 419.4531 | -0.068 | 0.271 | 0.0696 | 0.354 | 23.4883
1998-03-28 | 15:55 | -0.0045776 | 2.5141 | -3.1309 | 0.397 | 0.8839 | 0.1903 | 5.6609 | 11.7913 | 0.7121 |  | 1.5428 | 420.0635 | -0.068 | 0.2722 | 0.0696 | 0.3528 | 23.4883
1998-03-28 | 15:55 | -0.0045776 | 2.3926 | -3.473 | 0.397 | 0.9062 | 0.1903 | 5.5844 | 11.7079 | 0.712 |  | 1.5306 | 421.2842 | -0.068 | 0.2734 | 0.0696 | 0.354 | 24.709
1998-03-28 | 15:55 | -0.0045776 | 2.3926 | -3.473 | 0.397 | 0.9062 | 0.1903 | 5.5844 | 11.7079 | 0.712 |  | 1.5306 | 421.2842 | -0.068 | 0.2734 | 0.0696 | 0.354 | 24.709
1998-03-28 | 15:55 | -0.0045776 | 2.514 | -3.1309 | 0.4016 | 0.8839 | 0.1963 | 5.5845 | 11.7499 | 0.7287 |  | 1.5428 | 420.0635 | -0.068 | 0.271 | 0.0696 | 0.3552 | 22.2676
1998-03-28 | 15:55 | -0.0045776 | 2.4541 | -2.635 | 0.3924 | 0.8839 | 0.1903 | 5.623 | 11.75 | 0.7287 |  | 1.555 | 420.0635 | 0.0846 | 0.2722 | 0.0696 | 0.354 | 23.4883
1998-03-28 | 15:55 | -0.0045776 | 2.3924 | -1.2827 | 0.397 | 0.8838 | 0.1903 | 5.5841 | 11.7495 | 0.7286 |  | 1.5306 | 420.6738 | -0.068 | 0.2734 | 0.0696 | 0.354 | 23.4883
1998-03-28 | 15:55 | -0.0042725 | 2.392 | -3.131 | 0.3969 | 0.8837 | 0.1841 | 5.6598 | 11.7491 | 0.7285 |  | 1.5306 | 420.6738 | -0.068 | 0.2722 | 0.0708 | 0.3552 | 22.2676
1998-03-28 | 15:55 | -0.0045776 | 2.3914 | -3.473 | 0.3922 | 0.8835 | 0.1902 | 5.621 | 11.7485 | 0.7118 |  | 1.5306 | 420.6738 | -0.068 | 0.2722 | 0.0696 | 0.354 | 23.4883
1998-03-28 | 15:55 | -0.0042725 | 2.3914 | -3.473 | 0.3922 | 0.8835 | 0.1902 | 5.621 | 11.7485 | 0.7118 |  | 1.5306 | 420.6738 | -0.068 | 0.2722 | 0.0696 | 0.354 | 23.4883
1998-03-28 | 15:55 | -0.0042725 | 2.4527 | -3.473 | 0.3922 | 0.8835 | 0.1902 | 5.621 | 11.7066 | 0.7118 |  | 1.5306 | 420.0635 | -0.2206 | 0.2734 | 0.0696 | 0.354 | 22.2676
1998-03-28 | 15:55 | -0.0042725 | 2.329 | -2.1051 | 0.3875 | 0.8722 | 0.1902 | 5.6593 | 11.6644 | 0.7118 |  | 1.555 | 421.2842 | 0.0846 | 0.2722 | 0.0696 | 0.354 | 24.709
1998-03-28 | 15:55 | -0.0042725 | 2.3918 | -1.0306 | 0.3922 | 0.8836 | 0.2021 | 5.6595 | 11.7902 | 0.7284 |  | 1.5184 | 420.6738 | -0.068 | 0.2722 | 0.0708 | 0.354 | 23.4883
1998-03-28 | 15:55 | -0.0048828 | 2.3918 | -1.0306 | 0.3922 | 0.8836 | 0.2021 | 5.6595 | 11.7902 | 0.7284 |  | 1.5184 | 420.6738 | -0.068 | 0.2722 | 0.0708 | 0.354 | 23.4883
1998-03-28 | 15:55 | -0.0045776 | 2.3296 | -3.473 | 0.3876 | 0.8724 | 0.1903 | 5.5838 | 11.7075 | 0.6949 |  | 1.5428 | 421.2842 | -0.068 | 0.2734 | 0.0696 | 0.3552 | 23.4883
1998-03-28 | 15:55 | -0.0042725 | 2.3297 | -3.473 | 0.3923 | 0.8724 | 0.1903 | 5.584 | 11.7076 | 0.7286 |  | 1.5428 | 420.6738 | -0.068 | 0.2734 | 0.072 | 0.354 | 23.4883
1998-03-28 | 15:55 | -0.0048828 | 2.2658 | -1.2826 | 0.397 | 0.8725 | 0.2022 | 5.6226 | 11.7497 | 0.7286 |  | 1.5428 | 420.6738 | -0.068 | 0.271 | 0.0696 | 0.3552 | 22.2676
1998-03-28 | 15:55 | -0.0042725 | 2.454 | -1.9052 | 0.3924 | 0.8839 | 0.1963 | 5.6229 | 11.7913 | 0.7287 |  | 1.5428 | 420.6738 | -0.068 | 0.271 | 0.0708 | 0.354 | 22.2676
1998-03-28 | 15:55 | -0.0045776 | 2.3929 | -3.473 | 0.3924 | 0.8726 | 0.2022 | 5.6611 | 11.7501 | 0.6951 |  | 1.555 | 420.6738 | 0.0846 | 0.2734 | 0.0696 | 0.3528 | 22.2676
1998-03-28 | 15:55 | -0.0042725 | 2.3931 | -3.1308 | 0.3924 | 0.884 | 0.1964 | 5.5851 | 11.7917 | 0.7288 |  | 1.5306 | 420.6738 | -0.068 | 0.2722 | 0.0696 | 0.3528 | 23.4883
1998-03-28 | 15:55 | -0.0042725 | 2.3306 | -3.473 | 0.3924 | 0.8841 | 0.1904 | 5.6237 | 11.7919 | 0.7122 |  | 1.5428 | 420.6738 | -0.2206 | 0.2722 | 0.0696 | 0.3528 | 23.4883
1998-03-28 | 15:55 | -0.0045776 | 2.3935 | -3.473 | 0.3971 | 0.8728 | 0.1904 | 5.5081 | 11.709 | 0.7289 |  | 1.5306 | 420.0635 | -0.068 | 0.2734 | 0.0708 | 0.354 | 24.709
1998-03-28 | 15:55 | -0.0042725 | 2.3938 | -3.1308 | 0.3972 | 0.8955 | 0.1964 | 5.6246 | 11.7093 | 0.7289 |  | 1.5062 | 420.6738 | -0.068 | 0.271 | 0.0696 | 0.354 | 22.2676
1998-03-28 | 15:55 | -0.0045776 | 2.5153 | -2.6347 | 0.3878 | 0.8843 | 0.1964 | 5.5476 | 11.7094 | 0.7123 |  | 1.555 | 420.0635 | 0.0846 | 0.2734 | 0.0708 | 0.3528 | 23.4883
1998-03-28 | 15:55 | -0.0042725 | 2.5153 | -2.6347 | 0.3878 | 0.8843 | 0.1964 | 5.5476 | 11.7094 | 0.7123 |  | 1.555 | 420.0635 | 0.0846 | 0.2734 | 0.0708 | 0.3528 | 23.4883
1998-03-28 | 15:55 | -0.0042725 | 2.394 | -2.1039 | 0.383 | 0.8844 | 0.1843 | 5.5479 | 11.7096 | 0.7124 |  | 1.5428 | 420.6738 | -0.068 | 0.2734 | 0.0696 | 0.354 | 23.4883
1998-03-28 | 15:55 | -0.0045776 | 2.3943 | -1.9044 | 0.3878 | 0.8844 | 0.1843 | 5.6633 | 11.7931 | 0.7124 |  | 1.5184 | 420.6738 | -0.068 | 0.2722 | 0.0708 | 0.3528 | 23.4883
1998-03-28 | 15:55 | -0.0042725 | 2.3944 | -1.9043 | 0.3926 | 0.8957 | 0.1965 | 5.6634 | 11.7932 | 0.7125 |  | 1.5428 | 420.6738 | -0.068 | 0.2722 | 0.0708 | 0.3528 | 23.4883
1998-03-28 | 15:55 | -0.0045776 | 2.3318 | -1.567 | 0.3878 | 0.8845 | 0.1905 | 5.5485 | 11.7519 | 0.7125 |  | 1.5428 | 420.0635 | -0.068 | 0.2722 | 0.0708 | 0.354 | 24.709
1998-03-28 | 15:55 | -0.0039673 | 2.3945 | -3.473 | 0.3926 | 0.8845 | 0.1905 | 5.7012 | 11.7519 | 0.7125 |  | 1.5428 | 420.6738 | -0.068 | 0.271 | 0.0696 | 0.354 | 23.4883
1998-03-28 | 15:55 | -0.0039673 | 2.4561 | -2.6344 | 0.3879 | 0.8846 | 0.1905 | 5.6259 | 11.7522 | 0.7292 |  | 1.5428 | 420.0635 | -0.068 | 0.2722 | 0.0684 | 0.3528 | 22.2676
1998-03-28 | 15:55 | -0.0042725 | 2.3948 | -3.473 | 0.3879 | 0.8732 | 0.1965 | 5.7017 | 11.7104 | 0.7292 |  | 1.5428 | 420.6738 | -0.068 | 0.2722 | 0.0696 | 0.354 | 23.4883
1998-03-28 | 15:56 | -0.0045776 | 2.3951 | -2.6343 | 0.3879 | 0.8847 | 0.1905 | 5.5881 | 11.7108 | 0.7293 |  | 1.5306 | 421.2842 | -0.068 | 0.2722 | 0.0708 | 0.3552 | 23.4883
1998-03-28 | 15:56 | -0.0042725 | 2.3324 | -3.1306 | 0.3973 | 0.8847 | 0.1965 | 5.6264 | 11.7107 | 0.7126 |  | 1.5428 | 420.6738 | -0.068 | 0.2722 | 0.0696 | 0.3528 | 23.4883
1998-03-28 | 15:56 | -0.0045776 | 2.3324 | -3.1306 | 0.3973 | 0.8847 | 0.1965 | 5.6264 | 11.7107 | 0.7126 |  | 1.5428 | 420.6738 | -0.068 | 0.2722 | 0.0696 | 0.3528 | 23.4883
1998-03-28 | 15:56 | -0.0045776 | 2.3954 | -1.4184 | 0.3879 | 0.8848 | 0.1906 | 5.6269 | 11.753 | 0.7127 |  | 1.5428 | 420.6738 | -0.068 | 0.2722 | 0.0708 | 0.354 | 23.4883
1998-03-28 | 15:56 | -0.0042725 | 2.4567 | -1.7269 | 0.3879 | 0.8734 | 0.1844 | 5.5498 | 11.711 | 0.6957 |  | 1.5306 | 419.4531 | -0.2206 | 0.2722 | 0.0696 | 0.3528 | 22.2676
1998-03-28 | 15:56 | -0.0045776 | 2.457 | -1.5663 | 0.388 | 0.8849 | 0.2025 | 5.5888 | 11.7113 | 0.7294 |  | 1.555 | 420.6738 | -0.068 | 0.2722 | 0.0696 | 0.354 | 23.4883
1998-03-28 | 15:56 | -0.0045776 | 2.457 | -1.5663 | 0.388 | 0.8849 | 0.2025 | 5.5888 | 11.7113 | 0.7294 |  | 1.555 | 420.6738 | -0.068 | 0.2722 | 0.0696 | 0.354 | 23.4883
1998-03-28 | 15:56 | -0.0042725 | 2.3955 | -2.1032 | 0.3831 | 0.8849 | 0.1844 | 5.55 | 11.7112 | 0.7294 |  | 1.5306 | 420.0635 | -0.2206 | 0.2734 | 0.0696 | 0.354 | 23.4883
1998-03-28 | 15:56 | -0.0045776 | 2.3957 | -2.6341 | 0.3832 | 0.8849 | 0.1906 | 5.6653 | 11.7114 | 0.7128 |  | 1.5306 | 420.0635 | -0.068 | 0.2722 | 0.0696 | 0.354 | 23.4883
1998-03-28 | 15:56 | -0.0045776 | 2.2688 | -2.3372 | 0.3832 | 0.8735 | 0.1844 | 5.6273 | 11.7114 | 0.6957 |  | 1.5306 | 420.6738 | -0.068 | 0.271 | 0.0696 | 0.3528 | 23.4883
1998-03-28 | 15:56 | -0.0045776 | 2.2688 | -2.3372 | 0.3832 | 0.8735 | 0.1844 | 5.6273 | 11.7114 | 0.6957 |  | 1.5306 | 420.6738 | -0.068 | 0.271 | 0.0696 | 0.3528 | 23.4883
1998-03-28 | 15:56 | -0.0045776 | 2.3951 | -1.7271 | 0.3879 | 0.8847 | 0.1905 | 5.5882 | 11.7108 | 0.7126 |  | 1.5306 | 420.6738 | -0.068 | 0.2722 | 0.0696 | 0.354 | 23.4883
1998-03-28 | 15:56 | -0.0045776 | 2.3942 | -3.473 | 0.3878 | 0.873 | 0.1905 | 5.5868 | 11.7516 | 0.7124 |  | 1.5306 | 420.6738 | -0.068 | 0.2722 | 0.0696 | 0.354 | 22.2676
[11 empty] | Revised Observed | 1.8536 | 437.4994 | -0.10863 | 0.34315 | 0.0793 | 0.43386 | 23.4636
[11 empty] | Revised Baseline | 0.11499 | 370.6583 | -0.094358 | 0.00056758 | 0.011075 | 0.021242 | -0.067611
[12 empty] | CO | CO2 | HCl | NO | NO2 | NOX | SO2/R2
CEM Duration
[12 empty] | CEM Start | Stop | Duration | Duration (min)
[12 empty] | 15:23 | 15:56 | 0:32 | 32.2167

## Sample Volume & DCF Summary
Sample Volume and Dilution Correction Factor Calculations
L596 - M110 Flash Artillery Simulator
Sample Volume Calculation - Run 1
Description | Sample Train Description
| RB 1 C1 | RB 1 C2 | RB 1 C3 | RB 1 C4 | RB 2 C1 | RB 2 C2 | RB3C3 | RB 2 C4
| (TSP Train A) | (PM10 Train A) | (SVOC Train A) | (D/F Train A) | (SVOC Train B) | (TSP Train B) | (PM10 Train B) | (D/F Train B)
Deployment Time | 13:41 | 13:41 | 13:41 | 13:41 | 13:41 | 13:41 | 13:41 | 13:41
Average Sampling Rate, Uncorrected (ft3/min) | 29.0757 | 29.7288 | 3.561 | 3.9534 | 2.8983 | 34.7002 | 29.8168 | 4.2157
Start Time | 13:41 | 13:41 | 13:41 | 13:41 | 13:41 | 13:41 | 13:41 | 13:41
Stop Time | 14:11 | 13:53 | 14:11 | 14:11 | 14:11 | 14:11 | 13:53 | 14:11
Sample Time (min) | 30.05 | 11.6333 | 30.0333 | 30.0333 | 30.0333 | 30.05 | 11.6333 | 30.0333
Average Instrumentation Bias (ft3/min) | 2.4956 | -2.242 | 0.27463 | 0.751 | 0.071224 | 5.0623 | 11.5987 | 0.61453
Start Time (Pre deployment) | 13:39 | 13:39 | 13:39 | 13:39 | 13:39 | 13:39 | 13:39 | 13:39
Stop Time (Pre deployment) | 13:40 | 13:40 | 13:40 | 13:40 | 13:40 | 13:40 | 13:40 | 13:40
Start Time (Post deployment) | 14:11 | 13:53 | 14:11 | 14:11 | 14:11 | 14:11 | 13:53 | 14:11
Stop Time (Post deployment) | 14:12 | 14:12 | 14:12 | 14:12 | 14:12 | 14:12 | 14:12 | 14:12
Average Sampling Rate, Corrected (ft3/min) | 26.5801 | 31.9708 | 3.2864 | 3.2024 | 2.827 | 29.6379 | 18.2182 | 3.6012
Sample Volume (ft3) | 798.7313 | 371.9269 | 98.7021 | 96.1801 | 84.905 | 890.6183 | 211.9381 | 108.1557
Sample Volume Calculation - Run 2
Description | Sample Train Description
| RB 1 C1 | RB 1 C2 | RB 1 C3 | RB 1 C4 | RB 2 C1 | RB 2 C2 | RB 2 C3 | RB 2 C4
| (TSP Train A) | (PM10 Train A) | (SVOC Train A) | (D/F Train A) | (SVOC Train B) | (TSP Train B) | (PM10 Train B) | (D/F Train B)
Deployment Time | 15:16 | 15:16 | 15:16 | 15:16 | 15:16 | 15:16 | 15:16 | 15:16
Average Sampling Rate, Uncorrected (ft3/min) | 31.707 | 30.7339 | 3.6515 | 3.7216 | 3.1267 | 38.5635 | 30.342 | 4.6234
Start Time | 15:16 | 15:16 | 15:16 | 15:16 | 15:16 | 15:16 | 15:16 | 15:16
Stop Time | 15:48 | 15:39 | 15:48 | 15:48 | 15:48 | 15:48 | 15:39 | 15:48
Sample Time (min) | 31.4833 | 22.4333 | 31.4 | 31.4 | 31.4 | 31.4833 | 22.4333 | 31.4
Average Instrumentation Bias (ft3/min) | 1.8914 | -2.1851 | 0.2801 | 0.69973 | 0.1112 | 5.4625 | 11.6968 | 0.5447
Start Time (Pre deployment) | 15:11 | 15:11 | 15:11 | 15:11 | 15:11 | 15:11 | 15:11 | 15:11
Stop Time (Pre deployment) | 15:16 | 15:16 | 15:16 | 15:16 | 15:16 | 15:16 | 15:16 | 15:16
Start Time (Post deployment) | 15:48 | 15:39 | 15:48 | 15:48 | 15:48 | 15:48 | 15:39 | 15:48
Stop Time (Post deployment) | 15:56 | 15:56 | 15:56 | 15:56 | 15:56 | 15:56 | 15:56 | 15:56
Average Sampling Rate, Corrected (ft3/min) | 29.8156 | 32.919 | 3.3714 | 3.0219 | 3.0155 | 33.101 | 18.6452 | 4.0787
Sample Volume (ft3) | 938.6957 | 738.4837 | 105.8607 | 94.8872 | 94.6869 | 1042.13 | 418.2742 | 128.0701
Sample Volume Calculation - Run 3
Description | Sample Train Description
| RB 1 C1 | RB 1 C2 | RB 1 C3 | RB 1 C4 | RB 2 C1 | RB 2 C2 | RB 3 C3 | RB 2 C4
| (TSP Train A) | (PM10 Train A) | (SVOC Train A) | (D/F Train A) | (SVOC Train B) | (TSP Train B) | (PM10 Train B) | (D/F Train B)
Deployment Time | ND | ND | ND | ND | ND | ND | ND | ND
Average Sampling Rate, Uncorrected (ft3/min) | ND | ND | ND | ND | ND | ND | ND | ND
Start Time | ND | ND | ND | ND | ND | ND | ND | ND
Stop Time | ND | ND | ND | ND | ND | ND | ND | ND
Sample Time (min) | ND | ND | ND | ND | ND | ND | ND | ND
Average Instrumentation Bias (ft3/min) | ND | ND | ND | ND | ND | ND | ND | ND
Start Time (Pre deployment) | ND | ND | ND | ND | ND | ND | ND | ND
Stop Time (Pre deployment) | ND | ND | ND | ND | ND | ND | ND | ND
Start Time (Post deployment) | ND | ND | ND | ND | ND | ND | ND | ND
Stop Time (Post deployment) | ND | ND | ND | ND | ND | ND | ND | ND
Average Sampling Rate, Corrected (ft3/min) | ND | ND | ND | ND | ND | ND | ND | ND
Sample Volume (ft3) | ND | ND | ND | ND | ND | ND | ND | ND
Sample Volume Calculation - Background Run
Description | Sample Train Description
| RB 1 C1 | RB 1 C2 | RB 1 C3 | RB 1 C4
| (TSP Train A) | (PM10 Train A) | (SVOC Train A) | (D/F Train A)
Average Sampling Rate, Uncorrected (ft3/min) | 44.0597 | 32.8231 | 3.7887 | 5.1306
Start Time | 12:40 | 12:40 | 12:40 | 12:40
Stop Time | 13:10 | 13:10 | 13:10 | 13:10
Sample Time (min) | 29.8333 | 29.8167 | 29.8167 | 29.8
Average Instrumentation Bias (ft3/min) | 1.6339 | -3.473 | 0.052 | 0.023864
Start Time | 12:40 | 12:40 | 12:40 | 12:40
Stop Time | 12:40 | 12:40 | 12:40 | 12:40
Average Sampling Rate, Corrected (ft3/min) | 42.4258 | 36.2961 | 3.7367 | 5.1068
Sample Volume (ft3) | 1265.7029 | 1082.2285 | 111.4152 | 152.1818
Dilution Correction Factor Calculations - Run 1
Pollutant | OGI Data |  |  |  | Sampling Train Data
| Tracer Concentration (ppt) | Plume Volume (m3) | "C" | "a" | Deployment Time | Start Time (min from deployment) | Stop Time (min from deployment) | Sampling Duration (min) | Ave Conc (ppt) | Percent Plume Sample
TSP, Metals | 476 | 960.17 | 476 | -0.0165 | 13:41 | 0 | 30.05 | 30.05 | 375.3008 | 78.84%
PM10 | 476 | 960.17 | 476 | -0.0165 | 13:41 | 0 | 11.6333 | 11.6333 | 433.1039 | 90.99%
SVOC | 476 | 960.17 | 476 | -0.0165 | 13:41 | 0 | 30.0333 | 30.0333 | 375.3482 | 78.85%
Dioxin/Furan | 476 | 960.17 | 476 | -0.0165 | 13:41 | 0 | 30.0333 | 30.0333 | 375.3482 | 78.85%
CEM | 476 | 960.17 | 476 | -0.0165 | 13:41 | 6.3 | 30.7333 | 24.4333 | 353.0663 | 74.17%
Dilution Correction Factor Calculations - Run 2
Pollutant | OGI Data |  |  |  | Sampling Train Data
| Tracer Concentration (ppt) | Plume Volume (m3) | "C" | "a" | Deployment Time | Start Time (min from deployment) | Stop Time (min from deployment) | Sampling Duration (min) | Ave Conc (ppt) | Percent Plume Sample
TSP, metals | 467 | 976.9 | 467 | -0.0114 | 15:16 | 0 | 31.4833 | 31.4833 | 392.382 | 84.02%
PM10 | 467 | 976.9 | 467 | -0.0114 | 15:16 | 0 | 22.4333 | 22.4333 | 412.0657 | 88.24%
SVOC | 467 | 976.9 | 467 | -0.0114 | 15:16 | 0 | 31.4 | 31.4 | 392.5573 | 84.06%
Dioxin/Furan | 467 | 976.9 | 467 | -0.0114 | 15:16 | 0 | 31.4 | 31.4 | 392.5573 | 84.06%
CEM | 467 | 976.9 | 467 | -0.0114 | 15:16 | 7.2667 | 39.4833 | 32.2167 | 359.7712 | 77.04%
Dilution Correction Factor Calculations - Run 3
Pollutant | OGI Data |  |  |  | Sampling Train Data
| Tracer Concentration (ppt) | Plume Volume (m3) | "C" | "a" | Deployment Time | Start Time (min from deployment) | Stop Time (min from deployment) | Sampling Duration (min) | Ave Conc (ppt) | Percent Plume Sample
TSP, metals | ND | ND | ND | ND | ND | ND | ND | ND | ND | ND
PM10 | ND | ND | ND | ND | ND | ND | ND | ND | ND | ND
SVOC | ND | ND | ND | ND | ND | ND | ND | ND | ND | ND
Dioxin/Furan | ND | ND | ND | ND | ND | ND | ND | ND | ND | ND
CEM | ND | ND | ND | ND | ND | #VALUE! | #VALUE! | ND | ND | ND

## Main Linking Summary
Summary of Sample Volumes and Dilution Correction Factors For Linking to Other Spreadsheets
L596 - M110 Flash Artillery Simulator
Description | Sample Volumes (ft3)
| (TSP Train A) | (TSP Train B) | (PM10 Train A) | (PM10 Train B) | (SVOC Train A) | (SVOC Train B) | (D/F Train A) | (D/F Train B)
Run 1 | 798.7313 | 890.6183 | 371.9269 | 211.9381 | 98.7021 | 84.905 | 96.1801 | 108.1557
Run 2 | 938.6957 | 1042.13 | 738.4837 | 418.2742 | 105.8607 | 94.6869 | 94.8872 | 128.0701
Run 3 | ND | ND | ND | ND | ND | ND | ND | ND
Background | 1265.7029 | -- | 1082.2285 | -- | 111.4152 | -- | 152.1818 | --
Description | Sample Volumes (m3)
| (TSP Train A) | (TSP Train B) | (PM10 Train A) | (PM10 Train B) | (SVOC Train A) | (SVOC Train B) | (D/F Train A) | (D/F Train B)
Run 1 | 22.6177 | 25.2196 | 10.5318 | 6.0014 | 2.7949 | 2.4043 | 2.7235 | 3.0626
Run 2 | 26.581 | 29.51 | 20.9116 | 11.8443 | 2.9977 | 2.6812 | 2.6869 | 3.6266
Run 3 | ND | ND | ND | ND | ND | ND | ND | ND
Background | 35.8409 | -- | 30.6454 | -- | 3.1549 | -- | 4.3093 | --
Description | Dilution Correction Factors
| TSP, Metals | PM10 | SVOC | Dioxin/Furan | HCl/Cl2 | CEM
Run 1 | 0.78845 | 0.90988 | 0.78855 | 0.78855 | 0.78855 | 0.74174
Run 2 | 0.84022 | 0.88237 | 0.84059 | 0.84059 | 0.84059 | 0.77039
Run 3 | ND | ND | ND | ND | ND | ND
Description |  | CEM Concentrations (ppmv)
|  | CO | CO2 | HCl | NO | NO2 | NOX | SO2/R2
Run 1 | Observed | 2.5223 | 403.1461 | -0.079279 | 0.26711 | 0.057862 | 0.33564 | 0.023385
| Background | 0.11938 | 372.9308 | -0.012612 | 0.00086222 | 0.010999 | 0.021206 | 3.2676e-05
Run 2 | Observed | 1.8536 | 437.4994 | -0.10863 | 0.34315 | 0.0793 | 0.43386 | 0.023464
| Background | 0.11499 | 370.6583 | -0.094358 | 0.00056758 | 0.011075 | 0.021242 | -6.7611e-05
Run 3 | Observed | ND | ND | ND | ND | ND | ND | ND
| Background | ND | ND | ND | ND | ND | ND | ND
Note on I26: Kaobrian: VALUES IN TEST SPREADSHEET DIVIDED BY 1000 TO OBTAIN PPMV UNITS

## Final EF SUM
Summary of CO2, Criteria Pollutant, TNMHC, TSP, Toxic Chemical, and Hazardous Air Pollutant Emission Factors
L596 - M110 Flash Artillery Simulator
CAS # | Pollutant (Official [AP-42] Notation) | Pollutant (Test Notation) | Emission Factor |  | HAP | Toxic | Minimum Detection Limit Based Concentration (mg/m3)
|  |  | lb/item | lb/lb NEW
Carbon Dioxide, Criteria Pollutants, Total Nonmethane Hydrocarbons, and Total Suspended Particulates
124-38-9 | Carbon dioxide | CO2 | 0.24993 | 1.333 | No | No | --
630-08-0 | Carbon monoxide | CO | 0.0068246 | 0.036397 | No | No | --
10102-43-9 | Nitrogen oxide | NO | 0.0010718 | 0.0057159 | No | No | --
10102-44-0 | Nitrogen dioxide | NO2 | 0.00031045 | 0.0016557 | No | No | --
-- | Oxides of nitrogen | NOx | 0.0019623 | 0.010465 | No | No | --
-- | PM-10 | PM10 | 0.044723 | 0.23852 | No | No | --
7446-09-5 | Sulfur dioxide | SO2 | 0.00017629 | 0.00094018 | No | No | --
-- | Total nonmethane hydrocarbons | TNMHC | 0.0048714 | 0.02598 | No | No | --
12789-66-1 | Total suspended particulate | TSP | 0.058442 | 0.31169 | No | No | --
Hazardous Air Pollutants and Toxic Chemicals
83-32-9 | Acenaphthene | Acenaphthene | ND | ND | Yes | No | 0.00012009
208-96-8 | Acenaphthylene | Acenaphthylene | 1.0433e-06 | 5.5641e-06 | Yes | No | --
75-05-8 | Acetonitrile | Acetonitrile | ND | ND | Yes | Yes | 0.00017056
98-86-2 | Acetophenone | Acetophenone | ND | ND | Yes | Yes | 9.841e-05
53-96-3 | 2-Acetylaminofluorene | 2-Acetylaminofluorene | ND | ND | Yes | Yes | 0.00010408
107-02-8 | Acrolein | Acrolein | 1.7627e-05 | 9.4012e-05 | Yes | Yes | --
107-13-1 | Acrylonitrile | Acrylonitrile | ND | ND | Yes | Yes | 0.00022048
107-05-1 | Allyl chloride | Allylchloride | ND | ND | Yes | Yes | 0.00031824
7429-90-5 | Aluminum | Aluminum | 0.00031279 | 0.0016682 | No | Yes | --
92-67-1 | 4-Aminobiphenyl | 4-Aminobiphenyl | ND | ND | Yes | Yes | 0.00069054
62-53-3 | Aniline | Aniline | ND | ND | Yes | Yes | 0.0001331
120-12-7 | Anthracene | Anthracene | ND | ND | Yes | Yes | 0.0001221
7440-36-0 | Antimony | Antimony | 4.5289e-05 | 0.00024154 | Yes | Yes | --
7440-38-2 | Arsenic | Arsenic | ND | ND | Yes | Yes | 6.0038e-05
7440-39-3 | Barium | Barium | 0.0034245 | 0.018264 | No | Yes | --
71-43-2 | Benzene | Benzene | 0.002062 | 0.010997 | Yes | Yes | --
92-87-5 | Benzidine | Benzidine | ND | ND | Yes | Yes | 0.0044702
56-55-3 | Benzo[a]anthracene | Benz(a)anthracene | ND | ND | Yes | Yes | 0.00015078
205-99-2 | Benzo[b]fluoranthene | Benzo(b)fluoranthene | ND | ND | Yes | Yes | 9.2739e-05
207-08-9 | Benzo[k]fluoranthene | Benzo(k)fluoranthene | ND | ND | Yes | Yes | 0.00019382
191-24-2 | Benzo[g,h,i]perylene | Benzo(g,h,i)perylene | ND | ND | Yes | Yes | 7.8728e-05
50-32-8 | Benzo[a]pyrene | Benz(a)pyrene | ND | ND | Yes | Yes | 0.00010975
100-44-7 | Benzyl chloride | Benzylchloride | ND | ND | Yes | Yes | 0.00052832
7440-41-7 | Beryllium | Beryllium | ND | ND | Yes | Yes | 2.8422e-05
101-55-3 | 4-Bromophenylphenylether | 4-Bromophenylphenylether | ND | ND | Yes | No | 0.00022985
106-99-0 | 1,3-Butadiene | 1,3-Butadiene | 4.3779e-05 | 0.00023348 | Yes | Yes | --
123-72-8 | Butanal | Butanal | ND | ND | No | Yes | 0.00029952
71-36-3 | 1-Butanol | 1-Butanol | ND | ND | No | Yes | 0.00030784
111-76-2 | 2-Butoxyethanol | 2-Butoxyethanol | ND | ND | Yes | Yes | 0.00049088
85-68-7 | Butylbenzylphthalate | Butylbenzylphthalate | ND | ND | Yes | No | 6.8387e-05
7440-43-9 | Cadmium | Cadmium | 3.0491e-07 | 1.6262e-06 | Yes | Yes | --
86-74-8 | Carbazole | Carbazole | ND | ND | Yes | No | 8.1731e-05
75-15-0 | Carbon disulfide | Carbon Disulfide | 1.8425e-05 | 9.8263e-05 | Yes | Yes | --
56-23-5 | Carbon tetrachloride | Carbontetrachloride | ND | ND | Yes | Yes | 0.00064064
463-58-1 | Carbonyl sulfide | Carbonyl Sulfide | 5.1492e-06 | 2.7462e-05 | Yes | Yes | --
7782-50-5 | Chlorine | Cl2 | 4.7332e-05 | 0.00025243 | Yes | Yes | --
106-47-8 | p-Chloroaniline | p-chloroaniline | ND | ND | No | Yes | 0.00010742
108-90-7 | Chlorobenzene | Chlorobenzene | ND | ND | Yes | Yes | 0.00047008
510-15-6 | Chlorobenzilate | Chlorobenzilate | ND | ND | Yes | Yes | 0.0001708
111-91-1 | bis(2-Chloroethoxy)methane | bis(2-Chloroethoxy)methane | ND | ND | No | Yes | 0.00013044
111-44-4 | bis(2-Chloroethyl)ether | bis(2-Chloroethyl)ether | ND | ND | Yes | Yes | 0.00010408
67-66-3 | Chloroform | Chloroform | ND | ND | Yes | Yes | 0.00049504
108-60-1 | bis(2-Chloroisopropyl)ether | bis(2-Chloroisopropyl)ether | ND | ND | No | Yes | 0.00012543
91-58-7 | 2-Chloronaphthalene | 2-Chloronaphthalene | ND | ND | Yes | No | 0.00018815
7005-72-3 | 4-Chlorophenylphenyl ether | 4-Chlorophenylphenyl ether | ND | ND | Yes | No | 9.4407e-05
7440-47-3 | Chromium | Chromium | 8.4879e-06 | 4.5268e-05 | Yes | Yes | --
218-01-9 | Chrysene | Chrysene | ND | ND | Yes | Yes | 0.00016279
7440-48-4 | Cobalt | Cobalt | 9.64e-07 | 5.1412e-06 | Yes | Yes | --
7440-50-8 | Copper | Copper | 7.6192e-05 | 0.00040635 | No | Yes | --
106-44-5 / 108-39-4 | p-Cresol / m-Cresol | 4-Methylphenol/3-Methylphenol | 1.2821e-06 | 6.8378e-06 | Yes | Yes | --
98-82-8 | Cumene | i-Propylbenzene | 4.6565e-06 | 2.4834e-05 | Yes | Yes | --
110-82-7 | Cyclohexane | Cyclohexane | 9.9128e-05 | 0.00052867 | No | Yes | --
2303-16-4 | Diallate | Diallate | ND | ND | No | Yes | 0.00015846
53-70-3 | Dibenz[a,h]anthracene | Dibenz(a,h)anthracene | ND | ND | Yes | Yes | 8.2064e-05
132-64-9 | Dibenzofuran | Dibenzofuran | ND | ND | Yes | Yes | 8.1397e-05
106-93-4 | 1,2-Dibromoethane | 1,2-Dibromoethane | ND | ND | Yes | Yes | 0.00078208
84-74-2 | Dibutylphthalate | Di-n-butylphthalate | 0 | 0 | Yes | Yes | --
95-50-1 | 1,2-Dichlorobenzene | o-Dichlorobenzene | ND | ND | No | Yes | 0.00061152
541-73-1 | 1,3-Dichlorobenzene | m-Dichlorobenzene | ND | ND | No | Yes | 0.00061152
106-46-7 | 1,4-Dichlorobenzene | p-Dichlorobenzene | ND | ND | Yes | Yes | 0.00061152
91-94-1 | 3,3'-Dichlorobenzidine | 3,3'-Dichlorobenzidine | ND | ND | Yes | Yes | 0.00011175
75-71-8 | Dichlorodifluoromethane | Dichlorodifluoromethane | 2.2468e-06 | 1.1983e-05 | No | Yes | --
75-34-3 | 1,1-Dichloroethane | 1,1-Dichloroethane | ND | ND | Yes | Yes | 0.00041184
540-59-0 | 1,2-Dichloroethene | 1,2-Dichloroethene | ND | ND | No | Yes | 0.00040352
76-14-2 | Dichlorotetrafluoroethane | Dichlorotetrafluoroethane | ND | ND | No | Yes | 0.00071136
120-83-2 | 2,4-Dichlorophenol | 2,4-dichlorophenol | ND | ND | No | Yes | 0.00016346
10061-02-6 | trans-1,3-Dichloro-1-propene | trans 1,3-Dichloro-1-propene | ND | ND | No | Yes | 0.00046176
60-11-7 | p-Dimethylaminoazobenzene | p-Dimethylaminoazobenzene | ND | ND | Yes | Yes | 0.00012276
57-97-6 | 7,12-Dimethylbenz[a]anthracene | 7,12-Dimethylbenz(a)anthracene | ND | ND | Yes | Yes | 0.00015379
119-93-7 | 3,3'-Dimethylbenzidine | 3,3'-Dimethylbezidine | ND | ND | Yes | Yes | 0.00066052
131-11-3 | Dimethyl phthalate | Dimethylphathalate | ND | ND | Yes | Yes | 9.7076e-05
105-67-9 | 2,4-Dimethylphenol | 2,4-Dimethylphenol | ND | ND | No | Yes | 0.00011242
99-65-0 | 1,3-Dinitrobenzene | 1,3-Dinitrobenzene | ND | ND | No | Yes | 0.00027922
534-52-1 | 4,6-Dinitro-2-methylphenol | 4,6-Dinitro-2-methylphenol | ND | ND | Yes | Yes | 0.0090738
51-28-5 | 2,4-Dinitrophenol | 2,4-Dinitrophenol | ND | ND | Yes | Yes | 0.010508
121-14-2 | 2,4-Dinitrotoluene | 2,4-Dinitrotoluene | ND | ND | Yes | Yes | 0.00014845
606-20-2 | 2,6-Dinitrotoluene | 2,6-Dinitrotoluene | ND | ND | No | Yes | 0.00023485
123-91-1 | 1,4-Dioxane | 1,4-Dioxane | ND | ND | Yes | Yes | 0.00036608
100-41-4 | Ethyl benzene | Ethylbenzene | 0.0019951 | 0.010641 | Yes | Yes | --
75-00-3 | Ethyl chloride | Ethylchloride | ND | ND | Yes | Yes | 0.00026832
74-85-1 | Ethylene | Ethylene | 4.688e-05 | 0.00025003 | No | Yes | --
107-06-2 | Ethylene dichloride | 1,2-Dichloroethane | ND | ND | Yes | Yes | 0.00041184
117-81-7 | bis(2-Ethylhexyl)phthalate | bis(2-Ethylhexyl)phthalate | ND | ND | Yes | Yes | 0.00040698
206-44-0 | Fluoranthene | Fluoranthene | ND | ND | Yes | Yes | 0.00012043
86-73-7 | Fluorene | Fluorene | 2.1116e-07 | 1.1262e-06 | Yes | No | --
118-74-1 | Hexachlorobenzene | Hexachlorobenzene | ND | ND | Yes | Yes | 0.00012376
87-68-3 | Hexachlorobutadiene | Hexachlorobutadiene | ND | ND | Yes | Yes | 0.0010858
77-47-4 | Hexacholorocyclopentadiene | Hexachlorcyclopentadiene | ND | ND | Yes | Yes | 0.0037029
67-72-1 | Hexachloroethane | Hexachloroethane | ND | ND | Yes | Yes | 0.0001648
110-54-3 | n-Hexane | n-Hexane | 0.00022736 | 0.0012126 | Yes | Yes | --
7647-01-0 | Hydrochloric acid | HCl | 0.00012931 | 0.00068962 | Yes | Yes | --
193-39-5 | Indeno[1,2,3-cd]pyrene | Indeno(1,2,3-cd)pyrene | ND | ND | Yes | Yes | 7.3057e-05
78-59-1 | Isophorone | Isophorone | ND | ND | Yes | No | 7.1389e-05
120-58-1 | Isosafrole | Isosafrole | ND | ND | No | Yes | 0.00036028
7439-92-1 | Lead | Lead | 1.0851e-05 | 5.7871e-05 | Yes | Yes | --
7439-96-5 | Manganese | Manganese | 1.2671e-05 | 6.7579e-05 | Yes | Yes | --
7439-97-6 | Mercury | Mercury | ND | ND | Yes | Yes | No Data
74-83-9 | Methyl bromide | Methylbromide | ND | ND | Yes | Yes | 0.0003952
1634-04-4 | Methyl tert-butyl ether | Methyl tert-butyl ether | 0.0021265 | 0.011341 | Yes | Yes | --
74-87-3 | Methyl chloride | Methylchloride | ND | ND | Yes | Yes | 0.000208
71-55-6 | Methyl chloroform | Methylchloroform | ND | ND | Yes | Yes | 0.00055328
56-49-5 | 3-Methylcholanthrene | 3-Mehtylcholanthrene | ND | ND | Yes | Yes | 0.00039031
75-09-2 | Methylene chloride | Methylenechloride | 1.7959e-05 | 9.578e-05 | Yes | Yes | --
78-93-3 | Methyl ethyl ketone | 2-Butanone | 2.1818e-05 | 0.00011636 | Yes | Yes | --
80-62-6 | Methyl methacrylate | Methyl Methacrylate | ND | ND | Yes | Yes | 0.000416
90-12-0 | 1-Methylnaphthalene | 1-Methylnaphthalene | ND | ND | Yes | No | 0.00059072
91-57-6 | 2-Methylnaphthalene | 2-Methylnaphthalene | 3.058e-05 | 0.00016309 | Yes | No | --
95-48-7 | 2-Methylphenol | 2-Methylphenol | ND | ND | Yes | Yes | 0.00018715
91-20-3 | Naphthalene | Naphthalene | 7.1121e-05 | 0.0003793 | Yes | Yes | --
130-15-4 | 1,4-Naphthoquinone | 1,4-Naphthoquinone | ND | ND | Yes | No | 0.00033359
134-32-7 | 1-Naphthylamine | 1-Naphthylamine | ND | ND | Yes | Yes | 0.00058713
91-59-8 | 2-Naphthylamine | 2-Naphthylamine | ND | ND | Yes | Yes | 0.00052041
7440-02-0 | Nickel | Nickel | 5.13e-07 | 2.7359e-06 | Yes | Yes | --
100-01-6 | 4-Nitroaniline | 4-Nitroaniline | ND | ND | No | Yes | 0.00025854
98-95-3 | Nitrobenzene | Nitrobenzene | ND | ND | Yes | Yes | 0.00029723
88-75-5 | 2-Nitrophenol | 2-Nitrophenol | ND | ND | No | Yes | 0.00017881
100-02-7 | 4-Nitrophenol | 4-Nitrophenol | ND | ND | Yes | Yes | 0.010241
56-57-5 | 4-Nitroquinoline-1-oxide | 4-Nitroquinoline-1-oxide | ND | ND | Yes | No | 0.0075059
924-16-3 | N-Nitrosodibutylamine | N-Nitroso-di-n-butylamine | ND | ND | No | Yes | 0.00012476
55-18-5 | N-Nitrosodiethylamine | N-Nitrosodiethylamine | ND | ND | No | Yes | 0.00028356
62-75-9 | N-Nitrosodimethylamine | N-Nitrosodimethylamine | ND | ND | Yes | Yes | 0.00011609
621-64-7 | N-Nitrosodipropylamine | N-Nitroso-di-n-propylamine | ND | ND | No | Yes | 9.374e-05
59-89-2 | N-Nitrosomorpholine | N-Nitrosomorpholine | ND | ND | Yes | Yes | 0.0002999
100-75-4 | N-Nitrosopiperidine | N-Nitrosopiperidine | ND | ND | No | Yes | 0.00024319
99-55-8 | 5-Nitro-o-toluidine | 5-Nitro-o-toluidine | ND | ND | No | Yes | 0.00012109
608-93-5 | Pentachlorobenzene | Pentachlorobenzene | ND | ND | No | Yes | 0.00022484
76-01-7 | Pentachloroethane | Pentachloroethane | ND | ND | No | Yes | 0.00024052
82-68-8 | Pentachloronitrobenzene | Pentachloronitrobenzene | ND | ND | Yes | Yes | 0.00044702
87-86-5 | Pentachlorophenol | Pentachlorophenol | ND | ND | Yes | Yes | 0.0096075
127-18-4 | Perchloroethylene | Perchloroethylene | 5.7286e-05 | 0.00030552 | Yes | Yes | --
85-01-8 | Phenanthrene | Phenanthrene | 6.6919e-07 | 3.569e-06 | Yes | Yes | --
108-95-2 | Phenol | Phenol | ND | ND | Yes | Yes | 8.3399e-05
109-06-8 | 2-Picoline | 2-Picoline | ND | ND | No | Yes | 0.00035361
23950-58-5 | Pronamide | Pronamide | ND | ND | No | Yes | 8.5734e-05
67-63-0 | 2-Propanol | 2-Propanol | ND | ND | No | Yes | 0.0002496
115-07-1 | Propene | Propene | 2.1401e-05 | 0.00011414 | No | Yes | --
78-87-5 | Propylene dichloride | 1,2-Dichloropropane | ND | ND | Yes | Yes | 0.00047008
129-00-0 | Pyrene | Pyrene | 1.8702e-07 | 9.9743e-07 | Yes | No | --
110-86-1 | Pyridine | Pyridine | ND | ND | No | Yes | 0.00034027
94-59-7 | Safrole | Safrole | ND | ND | No | Yes | 0.00023719
7782-49-2 | Selenium | Selenium | ND | ND | Yes | Yes | 5.4609e-05
7440-22-4 | Silver | Silver | ND | ND | No | Yes | 2.2195e-05
100-42-5 | Styrene | Styrene | 1.4921e-05 | 7.9578e-05 | Yes | Yes | --
-- | 2,3,7,8-Tetrachlorodibenzo-p-Dioxin TEQ | 2,3,7,8-TCDD TEQ | 1.4055e-12 | 7.4961e-12 | Yes | Yes | --
79-34-5 | 1,1,2,2-Tetrachloroethane | 1,1,2,2-Tetrachloroethane | ND | ND | Yes | Yes | 0.00069888
7440-28-0 | Thallium | Thallium | ND | ND | No | Yes | 8.5745e-05
108-88-3 | Toluene | Toluene | 0.0052214 | 0.027847 | Yes | Yes | --
95-53-4 | o-Toluidine | o-Toluidine | ND | ND | Yes | Yes | 0.0001321
120-82-1 | 1,2,4-Trichlorobenzene | 1,2,4-Trichlorobenzene | ND | ND | Yes | Yes | 0.00075296
79-00-5 | 1,1,2-Trichloroethane | 1,1,2-Trichloroethane | ND | ND | Yes | Yes | 0.00055328
79-01-6 | Trichloroethylene | Trichloroethylene | ND | ND | Yes | Yes | 0.00055328
75-69-4 | Trichloromonofluoromethane | Trichloromonofluoromethane | 0 | 0 | No | Yes | --
95-95-4 | 2,4,5-Trichlorophenol | 2,4,5-Trichlorophenol | ND | ND | Yes | Yes | 0.00017881
88-06-2 | 2,4,6-Trichlorophenol | 2,4,6-Trichlorophenol | ND | ND | Yes | Yes | 0.0002105
76-13-1 | 1,1,2-Trichloro-1,2,2-trifluoroethane | 1,1,2-Trichloro-1,2,2-trifluoroethane | ND | ND | No | Yes | 0.00078208
95-63-6 | 1,2,4-Trimethylbenzene | 1,2,4-Trimethylbenzene | 0.0015305 | 0.0081627 | No | Yes | --
540-84-1 | 2,2,4-Trimethylpentane | 2,2,4-Trimethylpentane | 3.2974e-05 | 0.00017586 | Yes | No | --
75-01-4 | Vinyl chloride | Chloroethene | ND | ND | Yes | Yes | 0.00026208
75-35-4 | Vinylidene chloride | Vinylidenechloride | ND | ND | Yes | Yes | 0.00040352
106-42-3 / 108-38-3 | m-Xylene / p-Xylene | m-Xylene & p-Xylene | 0.0036917 | 0.019689 | Yes | Yes | --
95-47-6 | o-Xylene | o-Xylene | 0.0023175 | 0.01236 | Yes | Yes | --
7440-66-6 | Zinc | Zinc | 1.6996e-05 | 9.0644e-05 | No | Yes | --
Other Pollutants
64-19-7 | Acetic Acid | Acetic Acid | 4.5587e-05 | 0.00024313 | No | No | --
67-64-1 | Acetone | Acetone | 1.7333e-05 | 9.2441e-05 | No | No | --
74-86-2 | Acetylene | Acetylene | 1.6399e-05 | 8.746e-05 | No | No | --
100-52-7 | Benzaldehyde | Benzaldehyde | 9.2381e-05 | 0.00049269 | No | No | --
271-89-6 | Benzofuran | Benzofuran | ND | ND | No | No | 0.00049088
65-85-0 | Benzoic Acid | Benzoic Acid | ND | ND | No | No | 0.01221
100-47-0 | Benzonitrile | Benzonitrile | ND | ND | No | No | 0.00042848
100-51-6 | Benzyl alcohol | Benzyl alcohol | 1.188e-06 | 6.3357e-06 | No | No | --
123-73-9 | trans-2-Butenal | trans-2-Butenal | ND | ND | No | No | 0.0002912
75-28-5 | i-Butane | i-Butane | 6.6309e-06 | 3.5364e-05 | No | No | --
106-97-8 | n-Butane | n-Butane | 3.5275e-05 | 0.00018813 | No | No | --
431-03-8 | 2,3-Butanedione | 2,3-Butanedione | ND | ND | No | No | 0.00035776
106-98-9 | 1-Butene | 1-Butene | 5.2338e-06 | 2.7913e-05 | No | No | --
115-11-7 | i-Butene | i-Butene | 1.3613e-05 | 7.2603e-05 | No | No | --
590-18-1 | cis-2-Butene | cis-2-Butene | 1.163e-06 | 6.2024e-06 | No | No | --
624-64-6 | trans-2-Butene | trans-2-Butene | 3.7223e-06 | 1.9852e-05 | No | No | --
59-50-7 | 4-Chloro-3-methylphenol | 4-Chloro-3-methylphenol | ND | ND | No | No | 0.00018915
95-57-8 | 2-Chlorophenol | 2-Chlorophenol | ND | ND | No | No | 5.3041e-05
2074-87-5 | Cyanogen | Cyanogen | ND | ND | No | No | 0.00021632
108-94-1 | Cyclohexanone | Cyclohexanone | ND | ND | No | No | 0.00040768
287-92-3 | Cyclopentane | Cyclopentane | 1.5844e-05 | 8.45e-05 | No | No | --
120-92-3 | Cyclopentanone | Cyclopentanone | ND | ND | No | No | 0.00034944
142-29-0 | Cyclopentene | Cyclopentene | 8.1446e-07 | 4.3437e-06 | No | No | --
112-31-2 | Decanal | Decanal | 4.0433e-05 | 0.00021564 | No | No | --
124-18-5 | n-Decane | n-Decane | 3.8436e-06 | 2.0499e-05 | No | No | --
13466-78-9 | delta 3-Carene | delta 3-Carene | ND | ND | No | No | 0.0001
87-65-0 | 2,6-Dichlorophenol | 2,6-Dichlorophenol | ND | ND | No | No | 0.00011476
10061-01-5 | cis 1,3-Dichloro-1-propene | cis 1,3-Dichloro-1-propene | ND | ND | No | No | 0.00046176
84-66-2 | Diethylphthalate | Diethylphthalate | 0 | 0 | No | No | --
767-58-8 | 2,3-Dihydro-1-methyl-1H-indene | 2,3-Dihydro-1-methyl-1H-indene | 0.00010499 | 0.00055992 | No | No | --
824-22-6 | 2,3-Dihydro-4-methyl-1H-indene | 2,3-Dihydro-4-methyl-1H-indene | 0.00013243 | 0.0007063 | No | No | --
75-83-2 | 2,2-Dimethylbutane | 2,2-Dimethylbutane | 1.6893e-05 | 9.0092e-05 | No | No | --
79-29-8 | 2,3-Dimethylbutane | 2,3-Dimethylbutane | 3.7629e-05 | 0.00020068 | No | No | --
624-92-0 | Dimethyldisulfide | Dimethyldisulfide | ND | ND | No | No | 0.00039104
1071-26-7 | 2,2-Dimethylheptane | 2,2-Dimethylheptane | ND | ND | No | No | 0.0001
584-94-1 | 2,3-Dimethylhexane | 2,3-Dimethylhexane | 1.0015e-05 | 5.3414e-05 | No | No | --
589-43-5 | 2,4-Dimethylhexane | 2,4-Dimethylhexane | 2.0148e-05 | 0.00010746 | No | No | --
592-13-2 | 2,5-Dimethylhexane | 2,5-Dimethylhexane | 1.7346e-05 | 9.2508e-05 | No | No | --
565-59-3 | 2,3-Dimethylpentane | 2,3-Dimethylpentane | 3.6126e-05 | 0.00019267 | No | No | --
108-08-7 | 2,4-Dimethylpentane | 2,4-Dimethylpentane | 2.2132e-05 | 0.00011803 | No | No | --
-- | Dimethylphenethylamine | Dimethylphenethylamine | ND | ND | No | No | 0.0068053
463-82-1 | 2,2-Dimethylpropane | 2,2-Dimethylpropane | ND | ND | No | No | 0.0001
74-84-0 | Ethane | Ethane | 0 | 0 | No | No | --
637-92-3 | Ethyl tert-butyl ether | Ethyl Tert Butyl Ether | ND | ND | No | No | 0.0001
1678-91-7 | Ethylcyclohexane | Ethylcyclohexane | ND | ND | No | No | 0.0001
619-99-8 | 3-Ethylhexane | 3-Ethylhexane | ND | ND | No | No | 0.0001
104-76-7 | 2-Ethyl-1-hexanol | 2-Ethyl-1-hexanol | ND | ND | No | No | 0.0004992
62-50-0 | Ethyl methanesulfonate | Ethyl methanesulfonate | ND | ND | No | No | 0.00013044
620-14-4 | m-Ethyltoluene | m-Ethyltoluene | 4.8573e-05 | 0.00025905 | No | No | --
611-14-3 | o-Ethyltoluene | o-Ethyltoluene | 3.1218e-05 | 0.00016649 | No | No | --
622-96-8 | p-Ethyltoluene | p-Ethyltoluene | 0.00081053 | 0.0043228 | No | No | --
98-01-1 | 2-Furaldehyde | 2-Furaldehyde | ND | ND | No | No | 0.00039936
110-00-9 | Furan | Furan | ND | ND | No | No | 0.00028288
111-71-7 | Heptanal | Heptanal | 1.2331e-05 | 6.5766e-05 | No | No | --
142-82-5 | n-Heptane | n-Heptane | 0.00017028 | 0.00090816 | No | No | --
1888-71-7 | Hexachloropropene | Hexachloropropene | ND | ND | No | No | 0.00018848
66-25-1 | Hexanal | Hexanal | ND | ND | No | No | 0.000416
628-73-9 | Hexanenitrile | Hexanenitrile | ND | ND | No | No | 0.00040352
592-41-6 | 1-Hexene | 1-Hexene | 5.2468e-07 | 2.7982e-06 | No | No | --
7688-21-3 | cis-2-Hexene | cis-2-Hexene | 6.9855e-07 | 3.7255e-06 | No | No | --
4050-45-7 | trans-2-Hexene | trans-2-Hexene | 1.2804e-06 | 6.8288e-06 | No | No | --
116-09-6 | 1-Hydroxy-2-propanone | 1-Hydroxy-2-propanone | ND | ND | No | No | 0.00030784
496-11-7 | Indane | Indane | 0.00034173 | 0.0018225 | No | No | --
78-79-5 | Isoprene | Isoprene | 2.3259e-07 | 1.2405e-06 | No | No | --
143-50-0 | Kepone | Kepone | ND | ND | No | No | 0.0062716
5989-27-5 | d-Limonene | d-Limonene | ND | ND | No | No | 0.0001
7439-95-4 | Magnesium | Magnesium | 0.016055 | 0.085626 | No | No | --
78-85-3 | Methacrolein | Methacrolein | ND | ND | No | No | 0.0002912
91-80-5 | Methapyrilene | Methapyrilene | ND | ND | No | No | 0.0069054
563-45-1 | 3-Methyl-1-butene | 3-Methyl-1-butene | 9.3038e-07 | 4.9619e-06 | No | No | --
563-46-2 | 2-Methyl-1-butene | 2-Methyl-1-butene | 2.6768e-06 | 1.4276e-05 | No | No | --
513-35-9 | 2-Methyl-2-butene | 2-Methyl-2-butene | 1.0463e-06 | 5.5801e-06 | No | No | --
108-87-2 | Methylcyclohexane | Methylcyclohexane | 0.0001739 | 0.00092745 | No | No | --
96-37-7 | Methylcyclopentane | Methylcyclopentane | 8.2708e-05 | 0.0004411 | No | No | --
497-26-7 | 2-Methyl-1,3-dioxolane | 2-Methyl-1,3-dioxolane | ND | ND | No | No | 0.00036608
534-22-5 | 2-Methylfuran | 2-Methylfuran | ND | ND | No | No | 0.00034112
592-27-8 | 2-Methylheptane | 2-Methylheptane | 5.4967e-05 | 0.00029315 | No | No | --
110-93-0 | 6-Methyl-5-hepten-2-one | 6-Methyl-5-hepten-2-one | ND | ND | No | No | 0.00052416
591-76-4 | 2-Methylhexane | 2-Methylhexane | 0.00012007 | 0.00064035 | No | No | --
589-34-4 | 3-Methylhexane | 3-Methylhexane | 0.00013034 | 0.00069512 | No | No | --
66-27-3 | Methyl methanesulfonate | Methyl methanesulfonate | ND | ND | No | No | 0.00013377
624-91-9 | Methylnitrite | Methylnitrite | 8.2855e-05 | 0.00044189 | No | No | --
107-83-5 | 2-Methylpentane | 2-Methylpentane | 0.00019256 | 0.001027 | No | No | --
96-14-0 | 3-Methylpentane | 3-Methylpentane | 0.0001356 | 0.00072319 | No | No | --
763-29-1 | 2-Methyl-1-pentene | 2-Methyl-1-pentene | 8.7472e-07 | 4.6651e-06 | No | No | --
625-27-4 | 2-Methyl-2-pentene | 2-Methyl-2-pentene | 1.0463e-06 | 5.5801e-06 | No | No | --
691-37-2 | 4-Methyl-1-pentene | 4-Methyl-1-pentene | 6.9855e-07 | 3.7255e-06 | No | No | --
691-38-3 | cis-4-Methyl-2-pentene | cis-4-Methyl-2-pentene | ND | ND | No | No | 0.0001
78-82-0 | 2-Methylpropanenitrile | 2-Methylpropanenitrile | ND | ND | No | No | 0.00028704
78-83-1 | 2-Methylpropanol | 2-Methylpropanol | ND | ND | No | No | 0.00030784
78-94-4 | Methyl vinyl ketone | Methyl-Vinyl Ketone | ND | ND | No | No | 0.0002912
88-74-4 | 2-Nitroaniline | 2-Nitroaniline | ND | ND | No | No | 0.00011943
99-09-2 | 3-Nitroaniline | 3-Nitroaniline | ND | ND | No | No | 0.0002939
75-52-5 | Nitromethane | Nitromethane | 1.1794e-05 | 6.2898e-05 | No | No | --
10595-95-6 | N-Nitrosomethylethylamine | N-Nitrosomethylethylamine | ND | ND | No | No | 0.00026554
930-55-2 | N-Nitrosopyrrolidine | N-Nitrosopyrrolidine | ND | ND | No | No | 0.00039698
124-19-6 | Nonanal | Nonanal | 4.5333e-05 | 0.00024177 | No | No | --
111-84-2 | n-Nonane | n-Nonane | 1.444e-05 | 7.7012e-05 | No | No | --
124-13-0 | Octanal | Octanal | 3.3495e-05 | 0.00017864 | No | No | --
111-65-9 | n-Octane | n-Octane | 1.7851e-05 | 9.5203e-05 | No | No | --
117-84-0 | bis(n-Octyl)phthalate | Di-n-octylphthalate | ND | ND | No | No | 0.00010408
110-62-3 | Pentanal | Pentanal | ND | ND | No | No | 0.00035776
78-78-4 | i-Pentane | i-Pentane | 0.00018907 | 0.0010084 | No | No | --
109-66-0 | n-Pentane | n-Pentane | 0.00019292 | 0.0010289 | No | No | --
110-59-8 | Pentanenitrile | Pentanenitrile | ND | ND | No | No | 0.00034528
107-87-9 | 2-Pentanone | 2-Pentanone | ND | ND | No | No | 0.00035776
109-67-1 | 1-Pentene | 1-Pentene | 1.8608e-06 | 9.9239e-06 | No | No | --
627-20-3 | cis-2-Pentene | cis-2-Pentene | 9.3114e-07 | 4.966e-06 | No | No | --
646-04-8 | trans-2-Pentene | trans-2-Pentene | 1.7456e-06 | 9.3098e-06 | No | No | --
62-44-2 | Phenacetin | Phenacetin | ND | ND | No | No | 7.4725e-05
536-74-3 | Phenylacetylene | Phenylacetylene | ND | ND | No | No | 0.00042432
7723-14-0 | Phosphorus | Phosphorus | 6.1115e-06 | 3.2594e-05 | No | No | --
80-56-8 | alpha-Pinene | alpha-Pinene | ND | ND | No | No | 0.0001
127-91-3 | beta-Pinene | beta-Pinene | ND | ND | No | No | 0.0001
74-98-6 | Propane | Propane | 0 | 0 | No | No | --
107-12-0 | Propanenitrile | Propanenitrile | ND | ND | No | No | 0.0002288
71-23-8 | Propanol | 1-Propanol | ND | ND | No | No | 0.0002496
103-65-1 | n-Propylbenzene | n-Propylbenzene | 2.6556e-05 | 0.00014163 | No | No | --
95-94-3 | 1,2,4,5-Tetrachlorbenzene | 1,2,4,5-Tetrachlorbenzene | ND | ND | No | No | 0.00018214
58-90-2 | 2,3,4,6-Tetrachlorophenol | 2,3,4,6-Tetrachlorophenol | ND | ND | No | No | 0.00023819
109-99-9 | Tetrahydrofuran | Tetrahydrofuran | ND | ND | No | No | 0.00029952
110-02-1 | Thiophene | Thiophene | ND | ND | No | No | 0.00034944
108-67-8 | 1,3,5-Trimethylbenzene | 1,3,5-Trimethylbenzene | 0.00078983 | 0.0042123 | No | No | --
16747-26-5 | 2,2,4-Trimethylhexane | 2,2,4-Trimethylhexane | 3.6079e-06 | 1.9242e-05 | No | No | --
565-75-3 | 2,3,4-Trimethylpentane | 2,3,4-Trimethylpentane | 5.7058e-06 | 3.0431e-05 | No | No | --
107-39-1 | 2,4,4-Trimethyl-1-pentene | 2,4,4-Trimethyl-1-pentene | ND | ND | No | No | 0.0001
107-40-4 | 2,4,4-Trimethyl-2-pentene | 2,4,4-Trimethyl-2-pentene | ND | ND | No | No | 0.0001
99-35-4 | sym-Trinitrobenzene | sym-Trinitrobenzene | ND | ND | No | No | 0.00041699
NOTE: Lb/lb NEW factors may be slightly different for the same lb/item value due to rounding.
AP-42 letter notation:
d Pollutant is listed as a reportable chemical under Section 313 of the Emergency Planning and Community Right-to-Know Act (EPCRA) and as a hazardous air pollutant under Section 112 of the 1990 Clean Air Act Amendments (CAAA).
e Pollutant is listed as a reportable chemical under Section 313 of EPCRA.
fPollutant is listed as a hazardous air pollutant under Section 112 of the CAAA.
Note on B147: Kaobrian: Tetrachloroethylene
Note on B150: Kaobrian: 2-methylpyridine
Note on B152: Kaobrian: isopropyl alcohol
Note on B292: sbmulligan: Not yellow or white phosphorus; therefore, not an EPCRA Section 313 reportable chemical
Note on C39: Kaobrian: this should be spelled "Benzo(a)pyrene"
Note on C221: Kaobrian: doesn't have cas# b/c is category that can have several different variations…may be another instance where test can't tell the variations apart
Note on F18: Kaobrian: POM
Note on F19: Kaobrian: POM
Note on F29: Kaobrian: POM
Note on F30: Kaobrian: Antimony compounds
Note on F31: Kaobrian: Arsenic Compounds
Note on F35: Kaobrian: POM
Note on F36: Kaobrian: POM
Note on F37: Kaobrian: POM
Note on F38: Kaobrian: POM
Note on F39: Kaobrian: POM
Note on F41: Kaobrian: Beryllium Compounds
Note on F42: Kaobrian: looks like POM
Note on F46: Kaobrian: glycol ether
Note on F47: Kaobrian: looks like POM
Note on F48: Kaobrian: cadmium compounds
Note on F49: Kaobrian: looks like POM
Note on F61: Kaobrian: looks like POM
Note on F62: Kaobrian: looks like POM
Note on F63: Kaobrian: Chromium compounds
Note on F64: Kaobrian: POM
Note on F65: Kaobrian: cobalt compounds
Note on F71: Kaobrian: POM
Note on F86: Kaobrian: looks like POM
Note on F101: Kaobrian: POM
Note on F102: Kaobrian: POM
Note on F109: Kaobrian: POM
Note on F112: Kaobrian: lead compounds
Note on F113: Kaobrian: manganese compounds
Note on F114: Kaobrian: mercury compounds
Note on F119: Kaobrian: looks like POM
Note on F123: Kaobrian: looks like POM
Note on F124: Kaobrian: looks like POM
Note on F127: Kaobrian: looks like POM
Note on F128: Kaobrian: looks like POM
Note on F129: Kaobrian: looks like POM
Note on F130: Kaobrian: Nickel compounds
Note on F135: Kaobrian: looks like POM
Note on F148: Kaobrian: POM
Note on F155: Kaobrian: POM
Note on F158: Kaobrian: Selenium Compounds
Note on G35: sbmulligan: PAH
Note on G36: sbmulligan: PAH
Note on G37: sbmulligan: PAH
Note on G39: sbmulligan: PAH
Note on G64: sbmulligan: PAH
Note on G71: sbmulligan: PAH
Note on G86: sbmulligan: PAH
Note on G101: sbmulligan: PAH
Note on G109: sbmulligan: PAH
Note on G119: sbmulligan: PAH
Note on H114: Kaobrian: for mercury, no analytical data was available.

## EF SUM with Duplicates
Summary of CO2, Criteria Pollutant, TNMHC, TSP, Toxic Chemical, and Hazardous Air Pollutant Emission Factors
L596 - M110 Flash Artillery Simulator
CAS # | Pollutant (Official [AP-42] Notation) | Pollutant (Test Notation) | Emission Factor |  | HAP | Toxic | Minimum Detection Limit Based Concentration (mg/m3)
|  |  | lb/item | lb/lb NEW
Carbon Dioxide, Criteria Pollutants, Total Nonmethane Hydrocarbons, and Total Suspended Particulates
124-38-9 | Carbon dioxide | CO2 | 0.24993 | 1.333 | No | No | --
630-08-0 | Carbon monoxide | CO | 0.0068246 | 0.036397 | No | No | --
10102-43-9 | Nitrogen oxide | NO | 0.0010718 | 0.0057159 | No | No | --
10102-44-0 | Nitrogen dioxide | NO2 | 0.00031045 | 0.0016557 | No | No | --
-- | Oxides of nitrogen | NOx | 0.0019623 | 0.010465 | No | No | --
-- | PM-10 | PM10 | 0.044723 | 0.23852 | No | No | --
7446-09-5 | Sulfur dioxide | SO2 | 0.00017629 | 0.00094018 | No | No | --
-- | Total nonmethane hydrocarbons | TNMHC | 0.0048714 | 0.02598 | No | No | --
12789-66-1 | Total suspended particulate | TSP | 0.058442 | 0.31169 | No | No | --
Hazardous Air Pollutants and Toxic Chemicals
83-32-9 | Acenaphthene | Acenaphthene | ND | ND | Yes | No | 0.00012009
208-96-8 | Acenaphthylene | Acenaphthylene | 1.0433e-06 | 5.5641e-06 | Yes | No | --
75-05-8 | Acetonitrile | Acetonitrile | ND | ND | Yes | Yes | 0.00017056
98-86-2 | Acetophenone | Acetophenone | ND | ND | Yes | Yes | 0.0004992
98-86-2 | Acetophenone | Acetophenone | ND | ND | Yes | Yes | 9.841e-05
53-96-3 | 2-Acetylaminofluorene | 2-Acetylaminofluorene | ND | ND | Yes | Yes | 0.00010408
107-02-8 | Acrolein | Acrolein | 1.7627e-05 | 9.4012e-05 | Yes | Yes | --
107-13-1 | Acrylonitrile | Acrylonitrile | ND | ND | Yes | Yes | 0.00022048
107-05-1 | Allyl chloride | Allylchloride | ND | ND | Yes | Yes | 0.00031824
7429-90-5 | Aluminum | Aluminum | 0.00031279 | 0.0016682 | No | Yes | --
92-67-1 | 4-Aminobiphenyl | 4-Aminobiphenyl | ND | ND | Yes | Yes | 0.00069054
62-53-3 | Aniline | Aniline | ND | ND | Yes | Yes | 0.0001331
120-12-7 | Anthracene | Anthracene | ND | ND | Yes | Yes | 0.0001221
7440-36-0 | Antimony | Antimony | 4.5289e-05 | 0.00024154 | Yes | Yes | --
7440-38-2 | Arsenic | Arsenic | ND | ND | Yes | Yes | 6.0038e-05
7440-39-3 | Barium | Barium | 0.0034245 | 0.018264 | No | Yes | --
71-43-2 | Benzene | Benzene | 0.00019625 | 0.0010467 | Yes | Yes | --
71-43-2 | Benzene | Benzene | 0.002062 | 0.010997 | Yes | Yes | --
92-87-5 | Benzidine | Benzidine | ND | ND | Yes | Yes | 0.0044702
56-55-3 | Benzo[a]anthracene | Benz(a)anthracene | ND | ND | Yes | Yes | 0.00015078
205-99-2 | Benzo[b]fluoranthene | Benzo(b)fluoranthene | ND | ND | Yes | Yes | 9.2739e-05
207-08-9 | Benzo[k]fluoranthene | Benzo(k)fluoranthene | ND | ND | Yes | Yes | 0.00019382
191-24-2 | Benzo[g,h,i]perylene | Benzo(g,h,i)perylene | ND | ND | Yes | Yes | 7.8728e-05
50-32-8 | Benzo[a]pyrene | Benz(a)pyrene | ND | ND | Yes | Yes | 0.00010975
100-44-7 | Benzyl chloride | Benzylchloride | ND | ND | Yes | Yes | 0.00052832
7440-41-7 | Beryllium | Beryllium | ND | ND | Yes | Yes | 2.8422e-05
101-55-3 | 4-Bromophenylphenylether | 4-Bromophenylphenylether | ND | ND | Yes | No | 0.00022985
106-99-0 | 1,3-Butadiene | 1,3-Butadiene | 4.3041e-06 | 2.2955e-05 | Yes | Yes | --
106-99-0 | 1,3-Butadiene | 1,3-Butadiene | 4.3779e-05 | 0.00023348 | Yes | Yes | --
123-72-8 | Butanal | Butanal | ND | ND | No | Yes | 0.00029952
71-36-3 | 1-Butanol | 1-Butanol | ND | ND | No | Yes | 0.00030784
111-76-2 | 2-Butoxyethanol | 2-Butoxyethanol | ND | ND | Yes | Yes | 0.00049088
85-68-7 | Butylbenzylphthalate | Butylbenzylphthalate | ND | ND | Yes | No | 6.8387e-05
7440-43-9 | Cadmium | Cadmium | 3.0491e-07 | 1.6262e-06 | Yes | Yes | --
86-74-8 | Carbazole | Carbazole | ND | ND | Yes | No | 8.1731e-05
75-15-0 | Carbon disulfide | Carbon Disulfide | 1.8425e-05 | 9.8263e-05 | Yes | Yes | --
56-23-5 | Carbon tetrachloride | Carbontetrachloride | ND | ND | Yes | Yes | 0.00064064
463-58-1 | Carbonyl sulfide | Carbonyl Sulfide | 5.1492e-06 | 2.7462e-05 | Yes | Yes | --
7782-50-5 | Chlorine | Cl2 | 4.7332e-05 | 0.00025243 | Yes | Yes | --
106-47-8 | p-Chloroaniline | p-chloroaniline | ND | ND | No | Yes | 0.00010742
108-90-7 | Chlorobenzene | Chlorobenzene | ND | ND | Yes | Yes | 0.00047008
510-15-6 | Chlorobenzilate | Chlorobenzilate | ND | ND | Yes | Yes | 0.0001708
111-91-1 | bis(2-Chloroethoxy)methane | bis(2-Chloroethoxy)methane | ND | ND | No | Yes | 0.00013044
111-44-4 | bis(2-Chloroethyl)ether | bis(2-Chloroethyl)ether | ND | ND | Yes | Yes | 0.00010408
67-66-3 | Chloroform | Chloroform | ND | ND | Yes | Yes | 0.00049504
108-60-1 | bis(2-Chloroisopropyl)ether | bis(2-Chloroisopropyl)ether | ND | ND | No | Yes | 0.00012543
91-58-7 | 2-Chloronaphthalene | 2-Chloronaphthalene | ND | ND | Yes | No | 0.00018815
7005-72-3 | 4-Chlorophenylphenyl ether | 4-Chlorophenylphenyl ether | ND | ND | Yes | No | 9.4407e-05
7440-47-3 | Chromium | Chromium | 8.4879e-06 | 4.5268e-05 | Yes | Yes | --
218-01-9 | Chrysene | Chrysene | ND | ND | Yes | Yes | 0.00016279
7440-48-4 | Cobalt | Cobalt | 9.64e-07 | 5.1412e-06 | Yes | Yes | --
7440-50-8 | Copper | Copper | 7.6192e-05 | 0.00040635 | No | Yes | --
106-44-5 / 108-39-4 | p-Cresol / m-Cresol | 4-Methylphenol/3-Methylphenol | 1.2821e-06 | 6.8378e-06 | Yes | Yes | --
98-82-8 | Cumene | i-Propylbenzene | 4.6565e-06 | 2.4834e-05 | Yes | Yes | --
110-82-7 | Cyclohexane | Cyclohexane | 9.9128e-05 | 0.00052867 | No | Yes | --
2303-16-4 | Diallate | Diallate | ND | ND | No | Yes | 0.00015846
53-70-3 | Dibenz[a,h]anthracene | Dibenz(a,h)anthracene | ND | ND | Yes | Yes | 8.2064e-05
132-64-9 | Dibenzofuran | Dibenzofuran | ND | ND | Yes | Yes | 8.1397e-05
106-93-4 | 1,2-Dibromoethane | 1,2-Dibromoethane | ND | ND | Yes | Yes | 0.00078208
84-74-2 | Dibutylphthalate | Di-n-butylphthalate | 0 | 0 | Yes | Yes | --
95-50-1 | 1,2-Dichlorobenzene | 1,2-Dichlorobenzene | ND | ND | No | Yes | 0.00014878
95-50-1 | 1,2-Dichlorobenzene | o-Dichlorobenzene | ND | ND | No | Yes | 0.00061152
541-73-1 | 1,3-Dichlorobenzene | m-Dichlorobenzene | ND | ND | No | Yes | 0.00061152
541-73-1 | 1,3-Dichlorobenzene | 1,3-Dichlorobenzene | ND | ND | No | Yes | 0.00010241
106-46-7 | 1,4-Dichlorobenzene | 1,4-Dichlorobenzene | ND | ND | Yes | Yes | 0.00020549
106-46-7 | 1,4-Dichlorobenzene | p-Dichlorobenzene | ND | ND | Yes | Yes | 0.00061152
91-94-1 | 3,3'-Dichlorobenzidine | 3,3'-Dichlorobenzidine | ND | ND | Yes | Yes | 0.00011175
75-71-8 | Dichlorodifluoromethane | Dichlorodifluoromethane | 2.2468e-06 | 1.1983e-05 | No | Yes | --
75-34-3 | 1,1-Dichloroethane | 1,1-Dichloroethane | ND | ND | Yes | Yes | 0.00041184
540-59-0 | 1,2-Dichloroethene | 1,2-Dichloroethene | ND | ND | No | Yes | 0.00040352
76-14-2 | Dichlorotetrafluoroethane | Dichlorotetrafluoroethane | ND | ND | No | Yes | 0.00071136
120-83-2 | 2,4-Dichlorophenol | 2,4-dichlorophenol | ND | ND | No | Yes | 0.00016346
10061-02-6 | trans-1,3-Dichloro-1-propene | trans 1,3-Dichloro-1-propene | ND | ND | No | Yes | 0.00046176
60-11-7 | p-Dimethylaminoazobenzene | p-Dimethylaminoazobenzene | ND | ND | Yes | Yes | 0.00012276
57-97-6 | 7,12-Dimethylbenz[a]anthracene | 7,12-Dimethylbenz(a)anthracene | ND | ND | Yes | Yes | 0.00015379
119-93-7 | 3,3'-Dimethylbenzidine | 3,3'-Dimethylbezidine | ND | ND | Yes | Yes | 0.00066052
131-11-3 | Dimethyl phthalate | Dimethylphathalate | ND | ND | Yes | Yes | 9.7076e-05
105-67-9 | 2,4-Dimethylphenol | 2,4-Dimethylphenol | ND | ND | No | Yes | 0.00011242
99-65-0 | 1,3-Dinitrobenzene | 1,3-Dinitrobenzene | ND | ND | No | Yes | 0.00027922
534-52-1 | 4,6-Dinitro-2-methylphenol | 4,6-Dinitro-2-methylphenol | ND | ND | Yes | Yes | 0.0090738
51-28-5 | 2,4-Dinitrophenol | 2,4-Dinitrophenol | ND | ND | Yes | Yes | 0.010508
121-14-2 | 2,4-Dinitrotoluene | 2,4-Dinitrotoluene | ND | ND | Yes | Yes | 0.00014845
606-20-2 | 2,6-Dinitrotoluene | 2,6-Dinitrotoluene | ND | ND | No | Yes | 0.00023485
123-91-1 | 1,4-Dioxane | 1,4-Dioxane | ND | ND | Yes | Yes | 0.00036608
122-39-4 / 86-30-6 | Diphenylamine/N-NitrosoDPA | Diphenylamine/N-NitrosoDPA | ND | ND | Yes | Yes | 0.00012276
100-41-4 | Ethyl benzene | Ethylbenzene | 0.00012147 | 0.00064781 | Yes | Yes | --
100-41-4 | Ethyl benzene | Ethylbenzene | 0.0019951 | 0.010641 | Yes | Yes | --
75-00-3 | Ethyl chloride | Ethylchloride | ND | ND | Yes | Yes | 0.00026832
74-85-1 | Ethylene | Ethylene | 4.688e-05 | 0.00025003 | No | Yes | --
107-06-2 | Ethylene dichloride | 1,2-Dichloroethane | ND | ND | Yes | Yes | 0.00041184
117-81-7 | bis(2-Ethylhexyl)phthalate | bis(2-Ethylhexyl)phthalate | ND | ND | Yes | Yes | 0.00040698
206-44-0 | Fluoranthene | Fluoranthene | ND | ND | Yes | Yes | 0.00012043
86-73-7 | Fluorene | Fluorene | 2.1116e-07 | 1.1262e-06 | Yes | No | --
118-74-1 | Hexachlorobenzene | Hexachlorobenzene | ND | ND | Yes | Yes | 0.00012376
87-68-3 | Hexachlorobutadiene | Hexachlorobutadiene | ND | ND | Yes | Yes | 0.0010858
87-68-3 | Hexachlorobutadiene | Hexachlorobutadiene | ND | ND | Yes | Yes | 0.00017013
77-47-4 | Hexacholorocyclopentadiene | Hexachlorcyclopentadiene | ND | ND | Yes | Yes | 0.0037029
67-72-1 | Hexachloroethane | Hexachloroethane | ND | ND | Yes | Yes | 0.0001648
110-54-3 | n-Hexane | n-Hexane | 0.00022736 | 0.0012126 | Yes | Yes | --
7647-01-0 | Hydrochloric acid | HCl | 0.00012931 | 0.00068962 | Yes | Yes | --
7647-01-0 | Hydrochloric acid | HCl | 0 | 0 | Yes | Yes | --
193-39-5 | Indeno[1,2,3-cd]pyrene | Indeno(1,2,3-cd)pyrene | ND | ND | Yes | Yes | 7.3057e-05
78-59-1 | Isophorone | Isophorone | ND | ND | Yes | No | 7.1389e-05
120-58-1 | Isosafrole | Isosafrole | ND | ND | No | Yes | 0.00036028
7439-92-1 | Lead | Lead | 1.0851e-05 | 5.7871e-05 | Yes | Yes | --
7439-96-5 | Manganese | Manganese | 1.2671e-05 | 6.7579e-05 | Yes | Yes | --
7439-97-6 | Mercury | Mercury | ND | ND | Yes | Yes | No Data
74-83-9 | Methyl bromide | Methylbromide | ND | ND | Yes | Yes | 0.0003952
1634-04-4 | Methyl tert-butyl ether | Methyl tert-butyl ether | 0.00020469 | 0.0010917 | Yes | Yes | --
1634-04-4 | Methyl tert-butyl ether | Methyl tert-butyl ether | 0.0021265 | 0.011341 | Yes | Yes | --
74-87-3 | Methyl chloride | Methylchloride | ND | ND | Yes | Yes | 0.000208
71-55-6 | Methyl chloroform | Methylchloroform | ND | ND | Yes | Yes | 0.00055328
56-49-5 | 3-Methylcholanthrene | 3-Mehtylcholanthrene | ND | ND | Yes | Yes | 0.00039031
75-09-2 | Methylene chloride | Methylenechloride | 1.7959e-05 | 9.578e-05 | Yes | Yes | --
78-93-3 | Methyl ethyl ketone | 2-Butanone | 2.1818e-05 | 0.00011636 | Yes | Yes | --
80-62-6 | Methyl methacrylate | Methyl Methacrylate | ND | ND | Yes | Yes | 0.000416
90-12-0 | 1-Methylnaphthalene | 1-Methylnaphthalene | ND | ND | Yes | No | 0.00059072
91-57-6 | 2-Methylnaphthalene | 2-Methylnaphthalene | 1.0835e-05 | 5.7786e-05 | Yes | No | --
91-57-6 | 2-Methylnaphthalene | 2-Methylnaphthalene | 3.058e-05 | 0.00016309 | Yes | No | --
95-48-7 | 2-Methylphenol | 2-Methylphenol | ND | ND | Yes | Yes | 0.00018715
91-20-3 | Naphthalene | Naphthalene | 0.00015532 | 0.00082836 | Yes | Yes | --
91-20-3 | Naphthalene | Naphthalene | 7.1121e-05 | 0.0003793 | Yes | Yes | --
130-15-4 | 1,4-Naphthoquinone | 1,4-Naphthoquinone | ND | ND | Yes | No | 0.00033359
134-32-7 | 1-Naphthylamine | 1-Naphthylamine | ND | ND | Yes | Yes | 0.00058713
91-59-8 | 2-Naphthylamine | 2-Naphthylamine | ND | ND | Yes | Yes | 0.00052041
7440-02-0 | Nickel | Nickel | 5.13e-07 | 2.7359e-06 | Yes | Yes | --
100-01-6 | 4-Nitroaniline | 4-Nitroaniline | ND | ND | No | Yes | 0.00025854
98-95-3 | Nitrobenzene | Nitrobenzene | ND | ND | Yes | Yes | 0.00029723
88-75-5 | 2-Nitrophenol | 2-Nitrophenol | ND | ND | No | Yes | 0.00057824
88-75-5 | 2-Nitrophenol | 2-Nitrophenol | ND | ND | No | Yes | 0.00017881
100-02-7 | 4-Nitrophenol | 4-Nitrophenol | ND | ND | Yes | Yes | 0.010241
56-57-5 | 4-Nitroquinoline-1-oxide | 4-Nitroquinoline-1-oxide | ND | ND | Yes | No | 0.0075059
924-16-3 | N-Nitrosodibutylamine | N-Nitroso-di-n-butylamine | ND | ND | No | Yes | 0.00012476
55-18-5 | N-Nitrosodiethylamine | N-Nitrosodiethylamine | ND | ND | No | Yes | 0.00028356
62-75-9 | N-Nitrosodimethylamine | N-Nitrosodimethylamine | ND | ND | Yes | Yes | 0.00011609
621-64-7 | N-Nitrosodipropylamine | N-Nitroso-di-n-propylamine | ND | ND | No | Yes | 9.374e-05
59-89-2 | N-Nitrosomorpholine | N-Nitrosomorpholine | ND | ND | Yes | Yes | 0.0002999
100-75-4 | N-Nitrosopiperidine | N-Nitrosopiperidine | ND | ND | No | Yes | 0.00024319
99-55-8 | 5-Nitro-o-toluidine | 5-Nitro-o-toluidine | ND | ND | No | Yes | 0.00012109
608-93-5 | Pentachlorobenzene | Pentachlorobenzene | ND | ND | No | Yes | 0.00022484
76-01-7 | Pentachloroethane | Pentachloroethane | ND | ND | No | Yes | 0.00024052
82-68-8 | Pentachloronitrobenzene | Pentachloronitrobenzene | ND | ND | Yes | Yes | 0.00044702
87-86-5 | Pentachlorophenol | Pentachlorophenol | ND | ND | Yes | Yes | 0.0096075
127-18-4 | Perchloroethylene | Perchloroethylene | 5.7286e-05 | 0.00030552 | Yes | Yes | --
85-01-8 | Phenanthrene | Phenanthrene | 6.6919e-07 | 3.569e-06 | Yes | Yes | --
108-95-2 | Phenol | Phenol | ND | ND | Yes | Yes | 8.3399e-05
109-06-8 | 2-Picoline | 2-Picoline | ND | ND | No | Yes | 0.00035361
23950-58-5 | Pronamide | Pronamide | ND | ND | No | Yes | 8.5734e-05
67-63-0 | 2-Propanol | 2-Propanol | ND | ND | No | Yes | 0.0002496
115-07-1 | Propene | Propene | 2.1401e-05 | 0.00011414 | No | Yes | --
78-87-5 | Propylene dichloride | 1,2-Dichloropropane | ND | ND | Yes | Yes | 0.00047008
129-00-0 | Pyrene | Pyrene | 1.8702e-07 | 9.9743e-07 | Yes | No | --
110-86-1 | Pyridine | Pyridine | ND | ND | No | Yes | 0.00034027
94-59-7 | Safrole | Safrole | ND | ND | No | Yes | 0.00023719
7782-49-2 | Selenium | Selenium | ND | ND | Yes | Yes | 5.4609e-05
7440-22-4 | Silver | Silver | ND | ND | No | Yes | 2.2195e-05
100-42-5 | Styrene | Styrene | 3.4927e-06 | 1.8628e-05 | Yes | Yes | --
100-42-5 | Styrene | Styrene | 1.4921e-05 | 7.9578e-05 | Yes | Yes | --
-- | 2,3,7,8-Tetrachlorodibenzo-p-Dioxin TEQ | 2,3,7,8-TCDD TEQ | 1.4055e-12 | 7.4961e-12 | Yes | Yes | --
79-34-5 | 1,1,2,2-Tetrachloroethane | 1,1,2,2-Tetrachloroethane | ND | ND | Yes | Yes | 0.00069888
7440-28-0 | Thallium | Thallium | ND | ND | No | Yes | 8.5745e-05
108-88-3 | Toluene | Toluene | 0.0004739 | 0.0025274 | Yes | Yes | --
108-88-3 | Toluene | Toluene | 0.0052214 | 0.027847 | Yes | Yes | --
95-53-4 | o-Toluidine | o-Toluidine | ND | ND | Yes | Yes | 0.0001321
120-82-1 | 1,2,4-Trichlorobenzene | 1,2,4-Trichlorobenzene | ND | ND | Yes | Yes | 0.00075296
120-82-1 | 1,2,4-Trichlorobenzene | 1,2,4-Trichlorobenzene | ND | ND | Yes | Yes | 0.00011776
79-00-5 | 1,1,2-Trichloroethane | 1,1,2-Trichloroethane | ND | ND | Yes | Yes | 0.00055328
79-01-6 | Trichloroethylene | Trichloroethylene | ND | ND | Yes | Yes | 0.00055328
75-69-4 | Trichloromonofluoromethane | Trichloromonofluoromethane | 0 | 0 | No | Yes | --
95-95-4 | 2,4,5-Trichlorophenol | 2,4,5-Trichlorophenol | ND | ND | Yes | Yes | 0.00017881
88-06-2 | 2,4,6-Trichlorophenol | 2,4,6-Trichlorophenol | ND | ND | Yes | Yes | 0.0002105
76-13-1 | 1,1,2-Trichloro-1,2,2-trifluoroethane | 1,1,2-Trichloro-1,2,2-trifluoroethane | ND | ND | No | Yes | 0.00078208
95-63-6 | 1,2,4-Trimethylbenzene | 1,2,4-Trimethylbenzene | 0.0015305 | 0.0081627 | No | Yes | --
95-63-6 / 135-98-8 | 1,2,4-Trimethylbenzene & sec-Butylbenzene | 1,2,4-Trimethylbenzene & sec-Butylbenzene | 0.00016101 | 0.00085869 | No | Yes | --
540-84-1 | 2,2,4-Trimethylpentane | 2,2,4-Trimethylpentane | 3.2974e-05 | 0.00017586 | Yes | No | --
75-01-4 | Vinyl chloride | Chloroethene | ND | ND | Yes | Yes | 0.00026208
75-35-4 | Vinylidene chloride | Vinylidenechloride | ND | ND | Yes | Yes | 0.00040352
106-42-3 / 108-38-3 | m-Xylene / p-Xylene | m-Xylene & p-Xylene | 0.00032835 | 0.0017512 | Yes | Yes | --
106-42-3 / 108-38-3 | m-Xylene / p-Xylene | m-Xylene & p-Xylene | 0.0036917 | 0.019689 | Yes | Yes | --
95-47-6 | o-Xylene | o-Xylene | 0.00020882 | 0.0011137 | Yes | Yes | --
95-47-6 | o-Xylene | o-Xylene | 0.0023175 | 0.01236 | Yes | Yes | --
7440-66-6 | Zinc | Zinc | 1.6996e-05 | 9.0644e-05 | No | Yes | --
Other Pollutants
64-19-7 | Acetic Acid | Acetic Acid | 4.5587e-05 | 0.00024313 | No | No | --
67-64-1 | Acetone | Acetone | 1.7333e-05 | 9.2441e-05 | No | No | --
74-86-2 | Acetylene | Acetylene | 1.6399e-05 | 8.746e-05 | No | No | --
100-52-7 | Benzaldehyde | Benzaldehyde | 9.2381e-05 | 0.00049269 | No | No | --
271-89-6 | Benzofuran | Benzofuran | ND | ND | No | No | 0.00049088
65-85-0 | Benzoic Acid | Benzoic Acid | ND | ND | No | No | 0.01221
100-47-0 | Benzonitrile | Benzonitrile | ND | ND | No | No | 0.00042848
100-51-6 | Benzyl alcohol | Benzyl alcohol | 1.188e-06 | 6.3357e-06 | No | No | --
123-73-9 | trans-2-Butenal | trans-2-Butenal | ND | ND | No | No | 0.0002912
75-28-5 | i-Butane | i-Butane | 6.6309e-06 | 3.5364e-05 | No | No | --
106-97-8 | n-Butane | n-Butane | 3.5275e-05 | 0.00018813 | No | No | --
431-03-8 | 2,3-Butanedione | 2,3-Butanedione | ND | ND | No | No | 0.00035776
106-98-9 | 1-Butene | 1-Butene | 5.2338e-06 | 2.7913e-05 | No | No | --
115-11-7 | i-Butene | i-Butene | 1.3613e-05 | 7.2603e-05 | No | No | --
590-18-1 | cis-2-Butene | cis-2-Butene | 1.163e-06 | 6.2024e-06 | No | No | --
624-64-6 | trans-2-Butene | trans-2-Butene | 3.7223e-06 | 1.9852e-05 | No | No | --
59-50-7 | 4-Chloro-3-methylphenol | 4-Chloro-3-methylphenol | ND | ND | No | No | 0.00018915
95-57-8 | 2-Chlorophenol | 2-Chlorophenol | ND | ND | No | No | 5.3041e-05
2074-87-5 | Cyanogen | Cyanogen | ND | ND | No | No | 0.00021632
108-94-1 | Cyclohexanone | Cyclohexanone | ND | ND | No | No | 0.00040768
287-92-3 | Cyclopentane | Cyclopentane | 1.5844e-05 | 8.45e-05 | No | No | --
120-92-3 | Cyclopentanone | Cyclopentanone | ND | ND | No | No | 0.00034944
142-29-0 | Cyclopentene | Cyclopentene | 8.1446e-07 | 4.3437e-06 | No | No | --
112-31-2 | Decanal | Decanal | 4.0433e-05 | 0.00021564 | No | No | --
124-18-5 | n-Decane | n-Decane | 3.8436e-06 | 2.0499e-05 | No | No | --
13466-78-9 | delta 3-Carene | delta 3-Carene | ND | ND | No | No | 0.0001
87-65-0 | 2,6-Dichlorophenol | 2,6-Dichlorophenol | ND | ND | No | No | 0.00011476
10061-01-5 | cis 1,3-Dichloro-1-propene | cis 1,3-Dichloro-1-propene | ND | ND | No | No | 0.00046176
84-66-2 | Diethylphthalate | Diethylphthalate | 0 | 0 | No | No | --
767-58-8 | 2,3-Dihydro-1-methyl-1H-indene | 2,3-Dihydro-1-methyl-1H-indene | 0.00010499 | 0.00055992 | No | No | --
824-22-6 | 2,3-Dihydro-4-methyl-1H-indene | 2,3-Dihydro-4-methyl-1H-indene | 0.00013243 | 0.0007063 | No | No | --
75-83-2 | 2,2-Dimethylbutane | 2,2-Dimethylbutane | 1.6893e-05 | 9.0092e-05 | No | No | --
79-29-8 | 2,3-Dimethylbutane | 2,3-Dimethylbutane | 3.7629e-05 | 0.00020068 | No | No | --
624-92-0 | Dimethyldisulfide | Dimethyldisulfide | ND | ND | No | No | 0.00039104
1071-26-7 | 2,2-Dimethylheptane | 2,2-Dimethylheptane | ND | ND | No | No | 0.0001
584-94-1 | 2,3-Dimethylhexane | 2,3-Dimethylhexane | 1.0015e-05 | 5.3414e-05 | No | No | --
589-43-5 | 2,4-Dimethylhexane | 2,4-Dimethylhexane | 2.0148e-05 | 0.00010746 | No | No | --
592-13-2 | 2,5-Dimethylhexane | 2,5-Dimethylhexane | 1.7346e-05 | 9.2508e-05 | No | No | --
565-59-3 | 2,3-Dimethylpentane | 2,3-Dimethylpentane | 3.6126e-05 | 0.00019267 | No | No | --
108-08-7 | 2,4-Dimethylpentane | 2,4-Dimethylpentane | 2.2132e-05 | 0.00011803 | No | No | --
-- | Dimethylphenethylamine | Dimethylphenethylamine | ND | ND | No | No | 0.0068053
463-82-1 | 2,2-Dimethylpropane | 2,2-Dimethylpropane | ND | ND | No | No | 0.0001
74-84-0 | Ethane | Ethane | 0 | 0 | No | No | --
637-92-3 | Ethyl tert-butyl ether | Ethyl Tert Butyl Ether | ND | ND | No | No | 0.0001
1678-91-7 | Ethylcyclohexane | Ethylcyclohexane | ND | ND | No | No | 0.0001
619-99-8 | 3-Ethylhexane | 3-Ethylhexane | ND | ND | No | No | 0.0001
104-76-7 | 2-Ethyl-1-hexanol | 2-Ethyl-1-hexanol | ND | ND | No | No | 0.0004992
62-50-0 | Ethyl methanesulfonate | Ethyl methanesulfonate | ND | ND | No | No | 0.00013044
620-14-4 | m-Ethyltoluene | m-Ethyltoluene | 4.8573e-05 | 0.00025905 | No | No | --
611-14-3 | o-Ethyltoluene | o-Ethyltoluene | 3.1218e-05 | 0.00016649 | No | No | --
622-96-8 | p-Ethyltoluene | p-Ethyltoluene | 0.0001067 | 0.00056904 | No | No | --
622-96-8 | p-Ethyltoluene | p-Ethyltoluene | 0.00081053 | 0.0043228 | No | No | --
98-01-1 | 2-Furaldehyde | 2-Furaldehyde | ND | ND | No | No | 0.00039936
110-00-9 | Furan | Furan | ND | ND | No | No | 0.00028288
111-71-7 | Heptanal | Heptanal | 1.2331e-05 | 6.5766e-05 | No | No | --
142-82-5 | n-Heptane | n-Heptane | 0.00017028 | 0.00090816 | No | No | --
1888-71-7 | Hexachloropropene | Hexachloropropene | ND | ND | No | No | 0.00018848
66-25-1 | Hexanal | Hexanal | ND | ND | No | No | 0.000416
628-73-9 | Hexanenitrile | Hexanenitrile | ND | ND | No | No | 0.00040352
592-41-6 | 1-Hexene | 1-Hexene | 5.2468e-07 | 2.7982e-06 | No | No | --
7688-21-3 | cis-2-Hexene | cis-2-Hexene | 6.9855e-07 | 3.7255e-06 | No | No | --
4050-45-7 | trans-2-Hexene | trans-2-Hexene | 1.2804e-06 | 6.8288e-06 | No | No | --
116-09-6 | 1-Hydroxy-2-propanone | 1-Hydroxy-2-propanone | ND | ND | No | No | 0.00030784
496-11-7 | Indane | Indane | 0.00034173 | 0.0018225 | No | No | --
78-79-5 | Isoprene | Isoprene | 2.3259e-07 | 1.2405e-06 | No | No | --
143-50-0 | Kepone | Kepone | ND | ND | No | No | 0.0062716
5989-27-5 | d-Limonene | d-Limonene | ND | ND | No | No | 0.0001
7439-95-4 | Magnesium | Magnesium | 0.016055 | 0.085626 | No | No | --
78-85-3 | Methacrolein | Methacrolein | ND | ND | No | No | 0.0002912
91-80-5 | Methapyrilene | Methapyrilene | ND | ND | No | No | 0.0069054
563-45-1 | 3-Methyl-1-butene | 3-Methyl-1-butene | 9.3038e-07 | 4.9619e-06 | No | No | --
563-46-2 | 2-Methyl-1-butene | 2-Methyl-1-butene | 2.6768e-06 | 1.4276e-05 | No | No | --
513-35-9 | 2-Methyl-2-butene | 2-Methyl-2-butene | 1.0463e-06 | 5.5801e-06 | No | No | --
108-87-2 | Methylcyclohexane | Methylcyclohexane | 0.0001739 | 0.00092745 | No | No | --
96-37-7 | Methylcyclopentane | Methylcyclopentane | 8.2708e-05 | 0.0004411 | No | No | --
497-26-7 | 2-Methyl-1,3-dioxolane | 2-Methyl-1,3-dioxolane | ND | ND | No | No | 0.00036608
534-22-5 | 2-Methylfuran | 2-Methylfuran | ND | ND | No | No | 0.00034112
592-27-8 | 2-Methylheptane | 2-Methylheptane | 5.4967e-05 | 0.00029315 | No | No | --
110-93-0 | 6-Methyl-5-hepten-2-one | 6-Methyl-5-hepten-2-one | ND | ND | No | No | 0.00052416
591-76-4 | 2-Methylhexane | 2-Methylhexane | 0.00012007 | 0.00064035 | No | No | --
589-34-4 | 3-Methylhexane | 3-Methylhexane | 0.00013034 | 0.00069512 | No | No | --
66-27-3 | Methyl methanesulfonate | Methyl methanesulfonate | ND | ND | No | No | 0.00013377
624-91-9 | Methylnitrite | Methylnitrite | 8.2855e-05 | 0.00044189 | No | No | --
107-83-5 | 2-Methylpentane | 2-Methylpentane | 0.00019256 | 0.001027 | No | No | --
96-14-0 | 3-Methylpentane | 3-Methylpentane | 0.0001356 | 0.00072319 | No | No | --
763-29-1 | 2-Methyl-1-pentene | 2-Methyl-1-pentene | 8.7472e-07 | 4.6651e-06 | No | No | --
625-27-4 | 2-Methyl-2-pentene | 2-Methyl-2-pentene | 1.0463e-06 | 5.5801e-06 | No | No | --
691-37-2 | 4-Methyl-1-pentene | 4-Methyl-1-pentene | 6.9855e-07 | 3.7255e-06 | No | No | --
691-38-3 | cis-4-Methyl-2-pentene | cis-4-Methyl-2-pentene | ND | ND | No | No | 0.0001
78-82-0 | 2-Methylpropanenitrile | 2-Methylpropanenitrile | ND | ND | No | No | 0.00028704
78-83-1 | 2-Methylpropanol | 2-Methylpropanol | ND | ND | No | No | 0.00030784
78-94-4 | Methyl vinyl ketone | Methyl-Vinyl Ketone | ND | ND | No | No | 0.0002912
88-74-4 | 2-Nitroaniline | 2-Nitroaniline | ND | ND | No | No | 0.00011943
99-09-2 | 3-Nitroaniline | 3-Nitroaniline | ND | ND | No | No | 0.0002939
75-52-5 | Nitromethane | Nitromethane | 1.1794e-05 | 6.2898e-05 | No | No | --
10595-95-6 | N-Nitrosomethylethylamine | N-Nitrosomethylethylamine | ND | ND | No | No | 0.00026554
930-55-2 | N-Nitrosopyrrolidine | N-Nitrosopyrrolidine | ND | ND | No | No | 0.00039698
124-19-6 | Nonanal | Nonanal | 4.5333e-05 | 0.00024177 | No | No | --
111-84-2 | n-Nonane | n-Nonane | 1.444e-05 | 7.7012e-05 | No | No | --
124-13-0 | Octanal | Octanal | 3.3495e-05 | 0.00017864 | No | No | --
111-65-9 | n-Octane | n-Octane | 1.7851e-05 | 9.5203e-05 | No | No | --
117-84-0 | bis(n-Octyl)phthalate | Di-n-octylphthalate | ND | ND | No | No | 0.00010408
110-62-3 | Pentanal | Pentanal | ND | ND | No | No | 0.00035776
78-78-4 | i-Pentane | i-Pentane | 0.00018907 | 0.0010084 | No | No | --
109-66-0 | n-Pentane | n-Pentane | 0.00019292 | 0.0010289 | No | No | --
110-59-8 | Pentanenitrile | Pentanenitrile | ND | ND | No | No | 0.00034528
107-87-9 | 2-Pentanone | 2-Pentanone | ND | ND | No | No | 0.00035776
109-67-1 | 1-Pentene | 1-Pentene | 1.8608e-06 | 9.9239e-06 | No | No | --
627-20-3 | cis-2-Pentene | cis-2-Pentene | 9.3114e-07 | 4.966e-06 | No | No | --
646-04-8 | trans-2-Pentene | trans-2-Pentene | 1.7456e-06 | 9.3098e-06 | No | No | --
62-44-2 | Phenacetin | Phenacetin | ND | ND | No | No | 7.4725e-05
536-74-3 | Phenylacetylene | Phenylacetylene | ND | ND | No | No | 0.00042432
7723-14-0 | Phosphorus | Phosphorus | 6.1115e-06 | 3.2594e-05 | No | No | --
80-56-8 | alpha-Pinene | alpha-Pinene | ND | ND | No | No | 0.0001
127-91-3 | beta-Pinene | beta-Pinene | ND | ND | No | No | 0.0001
74-98-6 | Propane | Propane | 0 | 0 | No | No | --
107-12-0 | Propanenitrile | Propanenitrile | ND | ND | No | No | 0.0002288
71-23-8 | Propanol | 1-Propanol | ND | ND | No | No | 0.0002496
103-65-1 | n-Propylbenzene | n-Propylbenzene | 2.6556e-05 | 0.00014163 | No | No | --
95-94-3 | 1,2,4,5-Tetrachlorbenzene | 1,2,4,5-Tetrachlorbenzene | ND | ND | No | No | 0.00018214
58-90-2 | 2,3,4,6-Tetrachlorophenol | 2,3,4,6-Tetrachlorophenol | ND | ND | No | No | 0.00023819
109-99-9 | Tetrahydrofuran | Tetrahydrofuran | ND | ND | No | No | 0.00029952
110-02-1 | Thiophene | Thiophene | ND | ND | No | No | 0.00034944
108-67-8 | 1,3,5-Trimethylbenzene | 1,3,5-Trimethylbenzene | 6.7673e-05 | 0.00036092 | No | No | --
108-67-8 | 1,3,5-Trimethylbenzene | 1,3,5-Trimethylbenzene | 0.00078983 | 0.0042123 | No | No | --
16747-26-5 | 2,2,4-Trimethylhexane | 2,2,4-Trimethylhexane | 3.6079e-06 | 1.9242e-05 | No | No | --
565-75-3 | 2,3,4-Trimethylpentane | 2,3,4-Trimethylpentane | 5.7058e-06 | 3.0431e-05 | No | No | --
107-39-1 | 2,4,4-Trimethyl-1-pentene | 2,4,4-Trimethyl-1-pentene | ND | ND | No | No | 0.0001
107-40-4 | 2,4,4-Trimethyl-2-pentene | 2,4,4-Trimethyl-2-pentene | ND | ND | No | No | 0.0001
99-35-4 | sym-Trinitrobenzene | sym-Trinitrobenzene | ND | ND | No | No | 0.00041699
NOTE 1: Pollutants listed twice were sampled using two methods. In such instances, the emission factor reported in the AP-42 section was calculated from the data from the most accurate test method, indicated in green above.
NOTE 2: Lb/lb NEW factors may be slightly different for the same lb/item value due to rounding.
Note on B161: Kaobrian: Tetrachloroethylene
Note on B164: Kaobrian: 2-methylpyridine
Note on B166: Kaobrian: isopropyl alcohol
Note on B241: Kaobrian: doesn't have cas# b/c is category that can have several different variations…may be another instance where test can't tell the variations apart
Note on B313: sbmulligan: Not yellow or white phosphorus; therefore, not an EPCRA Section 313 reportable chemical
Note on C41: Kaobrian: this should be spelled "Benzo(a)pyrene"
Note on C241: Kaobrian: doesn't have cas# b/c is category that can have several different variations…may be another instance where test can't tell the variations apart
Note on F18: Kaobrian: POM
Note on F19: Kaobrian: POM
Note on F30: Kaobrian: POM
Note on F31: Kaobrian: Antimony compounds
Note on F32: Kaobrian: Arsenic Compounds
Note on F37: Kaobrian: POM
Note on F38: Kaobrian: POM
Note on F39: Kaobrian: POM
Note on F40: Kaobrian: POM
Note on F41: Kaobrian: POM
Note on F43: Kaobrian: Beryllium Compounds
Note on F44: Kaobrian: looks like POM
Note on F49: Kaobrian: glycol ether
Note on F50: Kaobrian: looks like POM
Note on F51: Kaobrian: cadmium compounds
Note on F52: Kaobrian: looks like POM
Note on F64: Kaobrian: looks like POM
Note on F65: Kaobrian: looks like POM
Note on F66: Kaobrian: Chromium compounds
Note on F67: Kaobrian: POM
Note on F68: Kaobrian: cobalt compounds
Note on F74: Kaobrian: POM
Note on F92: Kaobrian: looks like POM
Note on F102: Kaobrian: looks like POM
Note on F109: Kaobrian: POM
Note on F110: Kaobrian: POM
Note on F119: Kaobrian: POM
Note on F122: Kaobrian: lead compounds
Note on F123: Kaobrian: manganese compounds
Note on F124: Kaobrian: mercury compounds
Note on F130: Kaobrian: looks like POM
Note on F134: Kaobrian: looks like POM
Note on F135: Kaobrian: looks like POM
Note on F136: Kaobrian: looks like POM
Note on F140: Kaobrian: looks like POM
Note on F141: Kaobrian: looks like POM
Note on F142: Kaobrian: looks like POM
Note on F143: Kaobrian: Nickel compounds
Note on F149: Kaobrian: looks like POM
Note on F162: Kaobrian: POM
Note on F169: Kaobrian: POM
Note on F172: Kaobrian: Selenium Compounds
Note on G37: sbmulligan: PAH
Note on G38: sbmulligan: PAH
Note on G39: sbmulligan: PAH
Note on G41: sbmulligan: PAH
Note on G67: sbmulligan: PAH
Note on G74: sbmulligan: PAH
Note on G92: sbmulligan: PAH
Note on G109: sbmulligan: PAH
Note on G119: sbmulligan: PAH
Note on G130: sbmulligan: PAH

## Sum All EFs
Summary of Particulate, HCl/Cl2, Dioxin/Furan, CEM, Metal, TNMHC,VOC and SVOC Emission Factors
L596 - M110 Flash Artillery Simulator
Pollutant | Emission Factor |  | Minimum Detection Limit Based Concentration (mg/m3)
| lb/item | lb/lb NEW
Particulates
TSP | 0.058442 | 0.31169 | --
PM10 | 0.044723 | 0.23852 | --
HCl/Cl2
Cl2 | 4.7332e-05 | 0.00025243 | --
HCl | 0.00012931 | 0.00068962 | --
Dioxin/Furan
2,3,7,8-TCDD TEQ | 1.4055e-12 | 7.4961e-12 | --
CEM System
CO | 0.0068246 | 0.036397 | --
NOx | 0.0019623 | 0.010465 | --
HCl | 0 | 0 | --
CO2 | 0.24993 | 1.333 | --
SO2 | 0.00017629 | 0.00094018 | --
NO | 0.0010718 | 0.0057159 | --
NO2 | 0.00031045 | 0.0016557 | --
Metals
Aluminum | 0.00031279 | 0.0016682 | --
Antimony | 4.5289e-05 | 0.00024154 | --
Arsenic | ND | ND | 6.0038e-05
Barium | 0.0034245 | 0.018264 | --
Beryllium | ND | ND | 2.8422e-05
Cadmium | 3.0491e-07 | 1.6262e-06 | --
Chromium | 8.4879e-06 | 4.5268e-05 | --
Cobalt | 9.64e-07 | 5.1412e-06 | --
Copper | 7.6192e-05 | 0.00040635 | --
Lead | 1.0851e-05 | 5.7871e-05 | --
Magnesium | 0.016055 | 0.085626 | --
Manganese | 1.2671e-05 | 6.7579e-05 | --
Mercury | ND | ND | No Data
Nickel | 5.13e-07 | 2.7359e-06 | --
Phosphorus | 6.1115e-06 | 3.2594e-05 | --
Selenium | ND | ND | 5.4609e-05
Silver | ND | ND | 2.2195e-05
Thallium | ND | ND | 8.5745e-05
Zinc | 1.6996e-05 | 9.0644e-05 | --
Total Nonmethane Hydrocarbons (TNMHC)
TNMHC | 0.0048714 | 0.02598 | --
VOCs
1,1,2,2-Tetrachloroethane | ND | ND | 0.00069888
1,1,2-Trichloro-1,2,2-trifluoroethane | ND | ND | 0.00078208
1,1,2-Trichloroethane | ND | ND | 0.00055328
1,1-Dichloroethane | ND | ND | 0.00041184
1,2,4-Trichlorobenzene | ND | ND | 0.00075296
1,2,4-Trimethylbenzene | 0.0015305 | 0.0081627 | --
1,2,4-Trimethylbenzene & sec-Butylbenzene | 0.00016101 | 0.00085869 | --
1,2-Dibromoethane | ND | ND | 0.00078208
1,2-Dichloroethane | ND | ND | 0.00041184
1,2-Dichloroethene | ND | ND | 0.00040352
1,2-Dichloropropane | ND | ND | 0.00047008
1,3,5-Trimethylbenzene | 6.7673e-05 | 0.00036092 | --
1,3,5-Trimethylbenzene | 0.00078983 | 0.0042123 | --
1,3-Butadiene | 4.3041e-06 | 2.2955e-05 | --
1,3-Butadiene | 4.3779e-05 | 0.00023348 | --
1,4-Dioxane | ND | ND | 0.00036608
1-Butanol | ND | ND | 0.00030784
1-Butene | 5.2338e-06 | 2.7913e-05 | --
1-Hexene | 5.2468e-07 | 2.7982e-06 | --
1-Hydroxy-2-propanone | ND | ND | 0.00030784
1-Methylnaphthalene | ND | ND | 0.00059072
1-Pentene | 1.8608e-06 | 9.9239e-06 | --
1-Propanol | ND | ND | 0.0002496
2,2,4-Trimethylhexane | 3.6079e-06 | 1.9242e-05 | --
2,2,4-Trimethylpentane | 3.2974e-05 | 0.00017586 | --
2,2-Dimethylbutane | 1.6893e-05 | 9.0092e-05 | --
2,2-Dimethylheptane | ND | ND | 0.0001
2,2-Dimethylpropane | ND | ND | 0.0001
2,3,4-Trimethylpentane | 5.7058e-06 | 3.0431e-05 | --
2,3-Butanedione | ND | ND | 0.00035776
2,3-Dihydro-1-methyl-1H-indene | 0.00010499 | 0.00055992 | --
2,3-Dihydro-4-methyl-1H-indene | 0.00013243 | 0.0007063 | --
2,3-Dimethylbutane | 3.7629e-05 | 0.00020068 | --
2,3-Dimethylhexane | 1.0015e-05 | 5.3414e-05 | --
2,3-Dimethylpentane | 3.6126e-05 | 0.00019267 | --
2,4,4-Trimethyl-1-pentene | ND | ND | 0.0001
2,4,4-Trimethyl-2-pentene | ND | ND | 0.0001
2,4-Dimethylhexane | 2.0148e-05 | 0.00010746 | --
2,4-Dimethylpentane | 2.2132e-05 | 0.00011803 | --
2,5-Dimethylhexane | 1.7346e-05 | 9.2508e-05 | --
2-Butanone | 2.1818e-05 | 0.00011636 | --
2-Butoxyethanol | ND | ND | 0.00049088
2-Ethyl-1-hexanol | ND | ND | 0.0004992
2-Furaldehyde | ND | ND | 0.00039936
2-Methyl-1,3-dioxolane | ND | ND | 0.00036608
2-Methyl-1-butene | 2.6768e-06 | 1.4276e-05 | --
2-Methyl-1-pentene | 8.7472e-07 | 4.6651e-06 | --
2-Methyl-2-butene | 1.0463e-06 | 5.5801e-06 | --
2-Methyl-2-pentene | 1.0463e-06 | 5.5801e-06 | --
2-Methylfuran | ND | ND | 0.00034112
2-Methylheptane | 5.4967e-05 | 0.00029315 | --
2-Methylhexane | 0.00012007 | 0.00064035 | --
2-Methylnaphthalene | 1.0835e-05 | 5.7786e-05 | --
2-Methylpentane | 0.00019256 | 0.001027 | --
2-Methylpropanenitrile | ND | ND | 0.00028704
2-Methylpropanol | ND | ND | 0.00030784
2-Nitrophenol | ND | ND | 0.00057824
2-Pentanone | ND | ND | 0.00035776
2-Propanol | ND | ND | 0.0002496
3-Ethylhexane | ND | ND | 0.0001
3-Methyl-1-butene | 9.3038e-07 | 4.9619e-06 | --
3-Methylhexane | 0.00013034 | 0.00069512 | --
3-Methylpentane | 0.0001356 | 0.00072319 | --
4-Methyl-1-pentene | 6.9855e-07 | 3.7255e-06 | --
6-Methyl-5-hepten-2-one | ND | ND | 0.00052416
Acetic Acid | 4.5587e-05 | 0.00024313 | --
Acetone | 1.7333e-05 | 9.2441e-05 | --
Acetonitrile | ND | ND | 0.00017056
Acetophenone | ND | ND | 0.0004992
Acetylene | 1.6399e-05 | 8.746e-05 | --
Acrolein | 1.7627e-05 | 9.4012e-05 | --
Acrylonitrile | ND | ND | 0.00022048
Allylchloride | ND | ND | 0.00031824
alpha-Pinene | ND | ND | 0.0001
Benzaldehyde | 9.2381e-05 | 0.00049269 | --
Benzene | 0.00019625 | 0.0010467 | --
Benzene | 0.002062 | 0.010997 | --
Benzofuran | ND | ND | 0.00049088
Benzonitrile | ND | ND | 0.00042848
Benzylchloride | ND | ND | 0.00052832
beta-Pinene | ND | ND | 0.0001
Butanal | ND | ND | 0.00029952
Carbon Disulfide | 1.8425e-05 | 9.8263e-05 | --
Carbontetrachloride | ND | ND | 0.00064064
Carbonyl Sulfide | 5.1492e-06 | 2.7462e-05 | --
Chlorobenzene | ND | ND | 0.00047008
Chloroethene | ND | ND | 0.00026208
Chloroform | ND | ND | 0.00049504
cis 1,3-Dichloro-1-propene | ND | ND | 0.00046176
cis-2-Butene | 1.163e-06 | 6.2024e-06 | --
cis-2-Hexene | 6.9855e-07 | 3.7255e-06 | --
cis-2-Pentene | 9.3114e-07 | 4.966e-06 | --
cis-4-Methyl-2-pentene | ND | ND | 0.0001
Cyanogen | ND | ND | 0.00021632
Cyclohexane | 9.9128e-05 | 0.00052867 | --
Cyclohexanone | ND | ND | 0.00040768
Cyclopentane | 1.5844e-05 | 8.45e-05 | --
Cyclopentanone | ND | ND | 0.00034944
Cyclopentene | 8.1446e-07 | 4.3437e-06 | --
Decanal | 4.0433e-05 | 0.00021564 | --
delta 3-Carene | ND | ND | 0.0001
Dichlorodifluoromethane | 2.2468e-06 | 1.1983e-05 | --
Dichlorotetrafluoroethane | ND | ND | 0.00071136
Dimethyldisulfide | ND | ND | 0.00039104
d-Limonene | ND | ND | 0.0001
ETBE | ND | ND | 0.0001
Ethane | 0 | 0 | --
Ethylbenzene | 0.00012147 | 0.00064781 | --
Ethylbenzene | 0.0019951 | 0.010641 | --
Ethylchloride | ND | ND | 0.00026832
Ethylcyclohexane | ND | ND | 0.0001
Ethylene | 4.688e-05 | 0.00025003 | --
Furan | ND | ND | 0.00028288
Heptanal | 1.2331e-05 | 6.5766e-05 | --
Hexachlorobutadiene | ND | ND | 0.0010858
Hexanal | ND | ND | 0.000416
Hexanenitrile | ND | ND | 0.00040352
i-Butane | 6.6309e-06 | 3.5364e-05 | --
i-Butene | 1.3613e-05 | 7.2603e-05 | --
Indane | 0.00034173 | 0.0018225 | --
i-Pentane | 0.00018907 | 0.0010084 | --
i-Propylbenzene | 4.6565e-06 | 2.4834e-05 | --
Isoprene | 2.3259e-07 | 1.2405e-06 | --
m-Dichlorobenzene | ND | ND | 0.00061152
Methacrolein | ND | ND | 0.0002912
Methyl Methacrylate | ND | ND | 0.000416
Methyl tert-butyl ether | 0.00020469 | 0.0010917 | --
Methylbromide | ND | ND | 0.0003952
Methylchloride | ND | ND | 0.000208
Methylchloroform | ND | ND | 0.00055328
Methylcyclohexane | 0.0001739 | 0.00092745 | --
Methylcyclopentane | 8.2708e-05 | 0.0004411 | --
Methylenechloride | 1.7959e-05 | 9.578e-05 | --
Methylnitrite | 8.2855e-05 | 0.00044189 | --
m-Ethyltoluene | 4.8573e-05 | 0.00025905 | --
Methyl-Vinyl Ketone | ND | ND | 0.0002912
MTBE | 0.0021265 | 0.011341 | --
m-Xylene & p-Xylene | 0.00032835 | 0.0017512 | --
m-Xylene & p-Xylene | 0.0036917 | 0.019689 | --
Naphthalene | 0.00015532 | 0.00082836 | --
n-Butane | 3.5275e-05 | 0.00018813 | --
n-Decane | 3.8436e-06 | 2.0499e-05 | --
n-Heptane | 0.00017028 | 0.00090816 | --
n-Hexane | 0.00022736 | 0.0012126 | --
Nitromethane | 1.1794e-05 | 6.2898e-05 | --
n-Nonane | 1.444e-05 | 7.7012e-05 | --
n-Octane | 1.7851e-05 | 9.5203e-05 | --
Nonanal | 4.5333e-05 | 0.00024177 | --
n-Pentane | 0.00019292 | 0.0010289 | --
n-Propylbenzene | 2.6556e-05 | 0.00014163 | --
Octanal | 3.3495e-05 | 0.00017864 | --
o-Dichlorobenzene | ND | ND | 0.00061152
o-Ethyltoluene | 3.1218e-05 | 0.00016649 | --
o-Xylene | 0.00020882 | 0.0011137 | --
o-Xylene | 0.0023175 | 0.01236 | --
p-Dichlorobenzene | ND | ND | 0.00061152
Pentanal | ND | ND | 0.00035776
Pentanenitrile | ND | ND | 0.00034528
Perchloroethylene | 5.7286e-05 | 0.00030552 | --
p-Ethyltoluene | 0.0001067 | 0.00056904 | --
p-Ethyltoluene | 0.00081053 | 0.0043228 | --
Phenylacetylene | ND | ND | 0.00042432
Propane | 0 | 0 | --
Propanenitrile | ND | ND | 0.0002288
Propene | 2.1401e-05 | 0.00011414 | --
Styrene | 3.4927e-06 | 1.8628e-05 | --
Styrene | 1.4921e-05 | 7.9578e-05 | --
Tetrahydrofuran | ND | ND | 0.00029952
Thiophene | ND | ND | 0.00034944
Toluene | 0.0004739 | 0.0025274 | --
Toluene | 0.0052214 | 0.027847 | --
trans 1,3-Dichloro-1-propene | ND | ND | 0.00046176
trans-2-Butenal | ND | ND | 0.0002912
trans-2-Butene | 3.7223e-06 | 1.9852e-05 | --
trans-2-Hexene | 1.2804e-06 | 6.8288e-06 | --
trans-2-Pentene | 1.7456e-06 | 9.3098e-06 | --
Trichloroethylene | ND | ND | 0.00055328
Trichloromonofluoromethane | 0 | 0 | --
Vinylidenechloride | ND | ND | 0.00040352
SVOCs
N-Nitrosodimethylamine | ND | ND | 0.00011609
Pyridine | ND | ND | 0.00034027
2-Picoline | ND | ND | 0.00035361
Methyl methanesulfonate | ND | ND | 0.00013377
N-Nitrosomethylethylamine | ND | ND | 0.00026554
N-Nitrosodiethylamine | ND | ND | 0.00028356
Ethyl methanesulfonate | ND | ND | 0.00013044
Phenol | ND | ND | 8.3399e-05
Aniline | ND | ND | 0.0001331
bis(2-Chloroethyl)ether | ND | ND | 0.00010408
Pentachloroethane | ND | ND | 0.00024052
2-Chlorophenol | ND | ND | 5.3041e-05
1,3-Dichlorobenzene | ND | ND | 0.00010241
1,4-Dichlorobenzene | ND | ND | 0.00020549
Benzyl alcohol | 1.188e-06 | 6.3357e-06 | --
2-Methylphenol | ND | ND | 0.00018715
1,2-Dichlorobenzene | ND | ND | 0.00014878
bis(2-Chloroisopropyl)ether | ND | ND | 0.00012543
o-Toluidine | ND | ND | 0.0001321
4-Methylphenol/3-Methylphenol | 1.2821e-06 | 6.8378e-06 | --
N-Nitroso-di-n-propylamine | ND | ND | 9.374e-05
Acetophenone | ND | ND | 9.841e-05
N-Nitrosomorpholine | ND | ND | 0.0002999
N-Nitrosopyrrolidine | ND | ND | 0.00039698
Hexachloroethane | ND | ND | 0.0001648
Nitrobenzene | ND | ND | 0.00029723
N-Nitrosopiperidine | ND | ND | 0.00024319
Isophorone | ND | ND | 7.1389e-05
2,4-Dimethylphenol | ND | ND | 0.00011242
2-Nitrophenol | ND | ND | 0.00017881
bis(2-Chloroethoxy)methane | ND | ND | 0.00013044
Benzoic Acid | ND | ND | 0.01221
2,4-dichlorophenol | ND | ND | 0.00016346
1,2,4-Trichlorobenzene | ND | ND | 0.00011776
Naphthalene | 7.1121e-05 | 0.0003793 | --
p-chloroaniline | ND | ND | 0.00010742
2,6-Dichlorophenol | ND | ND | 0.00011476
Hexachloropropene | ND | ND | 0.00018848
Hexachlorobutadiene | ND | ND | 0.00017013
Dimethylphenethylamine | ND | ND | 0.0068053
N-Nitroso-di-n-butylamine | ND | ND | 0.00012476
4-Chloro-3-methylphenol | ND | ND | 0.00018915
Safrole | ND | ND | 0.00023719
Methapyrilene | ND | ND | 0.0069054
Fluoranthene | ND | ND | 0.00012043
Benzidine | ND | ND | 0.0044702
Pyrene | 1.8702e-07 | 9.9743e-07 | --
p-Dimethylaminoazobenzene | ND | ND | 0.00012276
Chlorobenzilate | ND | ND | 0.0001708
Kepone | ND | ND | 0.0062716
Butylbenzylphthalate | ND | ND | 6.8387e-05
3,3'-Dimethylbezidine | ND | ND | 0.00066052
2-Acetylaminofluorene | ND | ND | 0.00010408
bis(2-Ethylhexyl)phthalate | ND | ND | 0.00040698
3,3'-Dichlorobenzidine | ND | ND | 0.00011175
Benz(a)anthracene | ND | ND | 0.00015078
Chrysene | ND | ND | 0.00016279
Di-n-octylphthalate | ND | ND | 0.00010408
7,12-Dimethylbenz(a)anthracene | ND | ND | 0.00015379
Benzo(b)fluoranthene | ND | ND | 9.2739e-05
Benzo(k)fluoranthene | ND | ND | 0.00019382
Benz(a)pyrene | ND | ND | 0.00010975
3-Mehtylcholanthrene | ND | ND | 0.00039031
Indeno(1,2,3-cd)pyrene | ND | ND | 7.3057e-05
Dibenz(a,h)anthracene | ND | ND | 8.2064e-05
Benzo(g,h,i)perylene | ND | ND | 7.8728e-05
2-Methylnaphthalene | 3.058e-05 | 0.00016309 | --
1,2,4,5-Tetrachlorbenzene | ND | ND | 0.00018214
Hexachlorcyclopentadiene | ND | ND | 0.0037029
2,4,6-Trichlorophenol | ND | ND | 0.0002105
2,4,5-Trichlorophenol | ND | ND | 0.00017881
Isosafrole | ND | ND | 0.00036028
2-Chloronaphthalene | ND | ND | 0.00018815
2-Nitroaniline | ND | ND | 0.00011943
1,4-Naphthoquinone | ND | ND | 0.00033359
Dimethylphathalate | ND | ND | 9.7076e-05
1,3-Dinitrobenzene | ND | ND | 0.00027922
2,6-Dinitrotoluene | ND | ND | 0.00023485
Acenaphthylene | 1.0433e-06 | 5.5641e-06 | --
3-Nitroaniline | ND | ND | 0.0002939
4-Nitrophenol | ND | ND | 0.010241
2,4-Dinitrophenol | ND | ND | 0.010508
Acenaphthene | ND | ND | 0.00012009
2,4-Dinitrotoluene | ND | ND | 0.00014845
Dibenzofuran | ND | ND | 8.1397e-05
Pentachlorobenzene | ND | ND | 0.00022484
1-Naphthylamine | ND | ND | 0.00058713
2-Naphthylamine | ND | ND | 0.00052041
2,3,4,6-Tetrachlorophenol | ND | ND | 0.00023819
Diethylphthalate | 0 | 0 | --
4-Chlorophenylphenyl ether | ND | ND | 9.4407e-05
Fluorene | 2.1116e-07 | 1.1262e-06 | --
5-Nitro-o-toluidine | ND | ND | 0.00012109
4-Nitroaniline | ND | ND | 0.00025854
4,6-Dinitro-2-methylphenol | ND | ND | 0.0090738
Diphenylamine/N-NitrosoDPA | ND | ND | 0.00012276
sym-Trinitrobenzene | ND | ND | 0.00041699
Diallate | ND | ND | 0.00015846
Phenacetin | ND | ND | 7.4725e-05
4-Bromophenylphenylether | ND | ND | 0.00022985
Hexachlorobenzene | ND | ND | 0.00012376
4-Aminobiphenyl | ND | ND | 0.00069054
Pronamide | ND | ND | 8.5734e-05
Pentachlorophenol | ND | ND | 0.0096075
Pentachloronitrobenzene | ND | ND | 0.00044702
Phenanthrene | 6.6919e-07 | 3.569e-06 | --
Anthracene | ND | ND | 0.0001221
Carbazole | ND | ND | 8.1731e-05
Di-n-butylphthalate | 0 | 0 | --
4-Nitroquinoline-1-oxide | ND | ND | 0.0075059

## TSP and PM10
TSP and PM10 Data and Emission Factor Calculations
L596 - M110 Flash Artillery Simulator
Test Run Number | 1 | 2 | ND
Number of Items Tested | 1 | 1 | ND
Net Explosive Weight for All Items (lb) | 0.1875 | 0.1875 | ND
Initial Plume Volume (m3) | 960.17 | 976.9 | ND
TSP
TSP Sample Volume (m3)
Train A | 22.6177 | 26.581 | ND
Train B | 25.2196 | 29.51 | ND
Background | 35.8409 | 35.8409 | ND
TSP Detection Limit (g)
Train A | 0 | 0 | ND
Train B | 0 | 0 | ND
Background | 0 | 0 | ND
TSP Sample Weight Gain (g)
Train A | 0.586 | 0.4906 | ND
Train B | 0.5801 | 0.4712 | ND
Background | -0.0001 | -0.0001 | ND
TSP Dilution Correction Factor | 0.78845 | 0.84022 | ND
Is Sample Train A Active? | Yes | Yes | ND
Is Sample Train B Active? | No | No | ND
PM10
PM10 Sample Volume (m3)
Train A | 10.5318 | 20.9116 | ND
Train B | 6.0014 | 11.8443 | ND
Background | 30.6454 | 30.6454 | ND
PM10 Detection Limit (g)
Train A | 0 | 0 | ND
Train B | 0 | 0 | ND
Background | 0 | 0 | ND
PM10 Sample Weight Gain (g)
Train A | 0.2466 | 0.3003 | ND
Train B | ND | ND | ND
Background | 0.0005 | 0.0005 | ND
PM10 Dilution Correction Factor | 0.90988 | 0.88237 | ND
Is Sample Train A Active? | Yes | Yes | ND
Is Sample Train B Active? | No | No | ND
Pollutant | Run Number | Sample Speciation with Detection Limits (SSDL) (g)a |  | Background Corrected Concentration (BCC) (mg/m3)b |  | Dilution Corrected Concentration (DCC) (mg/m3)c |  | Quantity of Pollutant Emitted (QPE) (lb)d |  | Emission Factor (lb/item)e |  | Emission Factor (lb/lb NEW)f |  | Average Emission Factor
|  | Train A | Train B | Train A | Train B | Train A | Train B | Train A | Train B | Train A | Train B | Train A | Train B | (lb/item) | (lb/lb NEW)
TSP | 1 | 0.586 | ND | 25.9117 | ND | 32.8643 | ND | 0.069567 | ND | 0.069567 | ND | 0.37102 | ND | 0.058442 | 0.31169
| 2 | 0.4906 | ND | 18.4596 | ND | 21.97 | ND | 0.047317 | ND | 0.047317 | ND | 0.25235 | ND
| ND | ND | ND | ND | ND | ND | ND | ND | ND | ND | ND | ND | ND
PM10 | 1 | 0.2466 | ND | 23.3984 | ND | 25.7158 | ND | 0.054436 | ND | 0.054436 | ND | 0.29032 | ND | 0.044723 | 0.23852
| 2 | 0.3003 | ND | 14.3441 | ND | 16.2564 | ND | 0.035011 | ND | 0.035011 | ND | 0.18672 | ND
| ND | ND | ND | ND | ND | ND | ND | ND | ND | ND | ND | ND | ND
a If the corresponding sample speciation value does not = "ND" or all active sample speciation values = "ND," Sample Speciation with Detection Limits (SSDL) = Sample Speciation. Otherwise, (i.e., if the corresponding sample speciation value = "ND" and
at least one of the active sample speciation values does not = "ND," Sample Speciation with Detection Limits (SSDL) = 0.5 * Detection Limit.
b Background-Corrected Concentration (BCC) = (SSDL / Test Sample Volume) - (Background Sample Speciation / Background Sample Volume)
c Dilution-Corrected Concentration (DCC) = BCC / Dilution Correction Factor
d Quantity of Pollutant Emitted (QPE) = DCC * Initial Plume Volume
e Emission Factor = QPE / No. of Items
f Emission Factor = QPE / Net Explosive Weight
Note on B36: stc: Note says "DATA VOID"
Note on C36: stc: Note says "DATA VOID"

## Metals
Metals Data and Metals Emission Factor Calculations
L596 - M110 Flash Artillery Simulator
Test Run Number | 1 | 2 | ND
Number of Items Tested | 1 | 1 | ND
Net Explosive Weight for All Items (lb) | 0.1875 | 0.1875 | ND
Initial Plume Volume (m3) | 960.17 | 976.9 | ND
Metals Sample Volume (m3)
Train A | 22.6177 | 26.581 | ND
Train B | 25.2196 | 29.51 | ND
Background | 35.8409 | 35.8409 | ND
Metals Sample Weight Gain (g)
Train A | 0.586 | 0.4906 | ND
Train B | 0.5801 | 0.4712 | ND
Background | -0.0001 | -0.0001 | ND
Metals Dilution Correction Factor | 0.78845 | 0.84022 | ND
Is Sample Train A Active? | Yes | Yes | ND
Is Sample Train B Active? | Yes | Yes | ND
Pollutant | Sample ID | Sample Speciation (ug/g) |  |  | Detection Limit (ug/g) |  |  | Pollutant | Run Number | Sample Speciation with Detection Limits (SSDL) (ug/g)a |  | Background Corrected Concentration (BCC) (mg/m3)b |  | Dilution Corrected Concentration (DCC) (mg/m3)c |  | Quantity of Pollutant Emitted (QPE) (lb)d |  | Emission Factor (lb/item)e |  | Emission Factor (lb/lb NEW)f |  | Average Emission Factor |  | Detection Limit Based Concentration (mg/m3) |  | Minimum Detection Limit Based Concentration (mg/m3)
|  | Run 1 | Run 2 | Run 3 | Run 1 | Run 2 | Run 3 |  |  | Train A | Train B | Train A | Train B | Train A | Train B | Train A | Train B | Train A | Train B | Train A | Train B | (lb/item) | (lb/lb NEW) | Train A | Train B
Aluminum | Train A | 5330 | 7960 | ND | 57.4 | 81.1 | ND | Aluminum | 1 | 5330 | 4500 | 0.13809 | 0.10351 | 0.17515 | 0.13128 | 0.00037075 | 0.0002779 | 0.00037075 | 0.0002779 | 0.0019773 | 0.0014821 | 0.00031279 | 0.0016682 | -- | -- | --
| Train B | 4500 | 5520 | ND | 57.4 | 80 | ND |  | 2 | 7960 | 5520 | 0.14692 | 0.088141 | 0.17485 | 0.1049 | 0.00037658 | 0.00022593 | 0.00037658 | 0.00022593 | 0.0020084 | 0.0012049 |  |  | -- | --
| Background | ND | ND | ND | 38.9 | 38.9 | ND |  | ND | ND | ND | ND | ND | ND | ND | ND | ND | ND | ND | ND | ND |  |  | Not Tested | Not Tested
Antimony | Train A | 1010 | 574 | ND | 4.05 | 5.72 | ND | Antimony | 1 | 1010 | 971 | 0.026168 | 0.022335 | 0.033189 | 0.028328 | 7.0256e-05 | 5.9964e-05 | 7.0256e-05 | 5.9964e-05 | 0.00037469 | 0.0003198 | 4.5289e-05 | 0.00024154 | -- | -- | --
| Train B | 971 | 581 | ND | 4.05 | 5.64 | ND |  | 2 | 574 | 581 | 0.010594 | 0.0092771 | 0.012609 | 0.011041 | 2.7156e-05 | 2.378e-05 | 2.7156e-05 | 2.378e-05 | 0.00014483 | 0.00012682 |  |  | -- | --
| Background | ND | ND | ND | 2.74 | 2.74 | ND |  | ND | ND | ND | ND | ND | ND | ND | ND | ND | ND | ND | ND | ND |  |  | Not Tested | Not Tested
Arsenic | Train A | ND | ND | ND | 2.69 | 3.81 | ND | Arsenic | 1 | ND | ND | ND | ND | ND | ND | ND | ND | ND | ND | ND | ND | ND | ND | 6.9695e-05 | 6.2105e-05 | 6.0038e-05
| Train B | ND | ND | ND | 2.7 | 3.76 | ND |  | 2 | ND | ND | ND | ND | ND | ND | ND | ND | ND | ND | ND | ND |  |  | 7.032e-05 | 6.0038e-05
| Background | ND | ND | ND | 1.83 | 1.83 | ND |  | ND | ND | ND | ND | ND | ND | ND | ND | ND | ND | ND | ND | ND |  |  | Not Tested | Not Tested
Barium | Train A | 57900 | 71300 | ND | 0.258 | 0.365 | ND | Barium | 1 | 57900 | 57700 | 1.5001 | 1.3272 | 1.9026 | 1.6833 | 0.0040275 | 0.0035633 | 0.0040275 | 0.0035633 | 0.02148 | 0.019004 | 0.0034245 | 0.018264 | -- | -- | --
| Train B | 57700 | 66800 | ND | 0.259 | 0.36 | ND |  | 2 | 71300 | 66800 | 1.316 | 1.0666 | 1.5662 | 1.2695 | 0.0033732 | 0.002734 | 0.0033732 | 0.002734 | 0.01799 | 0.014581 |  |  | -- | --
| Background | ND | ND | ND | 0.175 | 0.175 | ND |  | ND | ND | ND | ND | ND | ND | ND | ND | ND | ND | ND | ND | ND |  |  | Not Tested | Not Tested
Beryllium | Train A | ND | ND | ND | 1.28 | 1.81 | ND | Beryllium | 1 | ND | ND | ND | ND | ND | ND | ND | ND | ND | ND | ND | ND | ND | ND | 3.3163e-05 | 2.9442e-05 | 2.8422e-05
| Train B | ND | ND | ND | 1.28 | 1.78 | ND |  | 2 | ND | ND | ND | ND | ND | ND | ND | ND | ND | ND | ND | ND |  |  | 3.3407e-05 | 2.8422e-05
| Background | ND | ND | ND | 0.866 | 0.866 | ND |  | ND | ND | ND | ND | ND | ND | ND | ND | ND | ND | ND | ND | ND |  |  | Not Tested | Not Tested
Cadmium | Train A | 4.05 | 8.16 | ND | 0.337 | 0.477 | ND | Cadmium | 1 | 4.05 | 3.82 | 0.00010493 | 8.7867e-05 | 0.00013309 | 0.00011144 | 2.8172e-07 | 2.359e-07 | 2.8172e-07 | 2.359e-07 | 1.5025e-06 | 1.2581e-06 | 3.0491e-07 | 1.6262e-06 | -- | -- | --
| Train B | 3.82 | 7.72 | ND | 0.337 | 0.47 | ND |  | 2 | 8.16 | 7.72 | 0.00015061 | 0.00012327 | 0.00017925 | 0.00014671 | 3.8604e-07 | 3.1597e-07 | 3.8604e-07 | 3.1597e-07 | 2.0589e-06 | 1.6851e-06 |  |  | -- | --
| Background | ND | ND | ND | 0.229 | 0.229 | ND |  | ND | ND | ND | ND | ND | ND | ND | ND | ND | ND | ND | ND | ND |  |  | Not Tested | Not Tested
Chromium | Train A | 140 | 198 | ND | 0.673 | 0.952 | ND | Chromium | 1 | 140 | 139 | 0.0036273 | 0.0031973 | 0.0046005 | 0.0040551 | 9.7384e-06 | 8.584e-06 | 9.7384e-06 | 8.584e-06 | 5.1937e-05 | 4.578e-05 | 8.4879e-06 | 4.5268e-05 | -- | -- | --
| Train B | 139 | 153 | ND | 0.674 | 0.94 | ND |  | 2 | 198 | 153 | 0.0036544 | 0.002443 | 0.0043494 | 0.0029076 | 9.3673e-06 | 6.2621e-06 | 9.3673e-06 | 6.2621e-06 | 4.9958e-05 | 3.3397e-05 |  |  | -- | --
| Background | ND | ND | ND | 0.457 | 0.457 | ND |  | ND | ND | ND | ND | ND | ND | ND | ND | ND | ND | ND | ND | ND |  |  | Not Tested | Not Tested
Cobalt | Train A | 16.1 | 20.6 | ND | 0.65 | 0.92 | ND | Cobalt | 1 | 16.1 | 15.6 | 0.00041713 | 0.00035883 | 0.00052906 | 0.00045511 | 1.1199e-06 | 9.6338e-07 | 1.1199e-06 | 9.6338e-07 | 5.9728e-06 | 5.138e-06 | 9.64e-07 | 5.1412e-06 | -- | -- | --
| Train B | 15.6 | 19.5 | ND | 0.651 | 0.907 | ND |  | 2 | 20.6 | 19.5 | 0.00038021 | 0.00031137 | 0.00045251 | 0.00037058 | 9.7457e-07 | 7.9811e-07 | 9.7457e-07 | 7.9811e-07 | 5.1976e-06 | 4.2565e-06 |  |  | -- | --
| Background | ND | ND | ND | 0.441 | 0.441 | ND |  | ND | ND | ND | ND | ND | ND | ND | ND | ND | ND | ND | ND | ND |  |  | Not Tested | Not Tested
Copper | Train A | 1330 | 1470 | ND | 2.93 | 4.15 | ND | Copper | 1 | 1330 | 1330 | 0.034459 | 0.030593 | 0.043705 | 0.038801 | 9.2515e-05 | 8.2134e-05 | 9.2515e-05 | 8.2134e-05 | 0.0004934 | 0.00043804 | 7.6192e-05 | 0.00040635 | -- | -- | --
| Train B | 1330 | 1480 | ND | 2.93 | 4.09 | ND |  | 2 | 1470 | 1480 | 0.027131 | 0.023632 | 0.032291 | 0.028126 | 6.9545e-05 | 6.0574e-05 | 6.9545e-05 | 6.0574e-05 | 0.0003709 | 0.00032306 |  |  | -- | --
| Background | ND | ND | ND | 1.99 | 1.99 | ND |  | ND | ND | ND | ND | ND | ND | ND | ND | ND | ND | ND | ND | ND |  |  | Not Tested | Not Tested
Lead | Train A | 186 | 213 | ND | 2.68 | 3.78 | ND | Lead | 1 | 186 | 187 | 0.0048191 | 0.0043014 | 0.0061121 | 0.0054555 | 1.2938e-05 | 1.1548e-05 | 1.2938e-05 | 1.1548e-05 | 6.9002e-05 | 6.159e-05 | 1.0851e-05 | 5.7871e-05 | -- | -- | --
| Train B | 187 | 216 | ND | 2.68 | 3.73 | ND |  | 2 | 213 | 216 | 0.0039313 | 0.003449 | 0.0046789 | 0.0041049 | 1.0077e-05 | 8.8406e-06 | 1.0077e-05 | 8.8406e-06 | 5.3743e-05 | 4.7149e-05 |  |  | -- | --
| Background | ND | ND | ND | 1.81 | 1.81 | ND |  | ND | ND | ND | ND | ND | ND | ND | ND | ND | ND | ND | ND | ND |  |  | Not Tested | Not Tested
Magnesium | Train A | 343000 | 267000 | ND | 5.14 | 7.26 | ND | Magnesium | 1 | 343000 | 341000 | 8.8868 | 7.8437 | 11.2712 | 9.9482 | 0.023859 | 0.021059 | 0.023859 | 0.021059 | 0.12725 | 0.11231 | 0.016055 | 0.085626 | -- | -- | --
| Train B | 341000 | 163000 | ND | 5.14 | 7.17 | ND |  | 2 | 267000 | 163000 | 4.928 | 2.6027 | 5.8651 | 3.0976 | 0.012632 | 0.0066714 | 0.012632 | 0.0066714 | 0.067368 | 0.03558 |  |  | -- | --
| Background | ND | ND | ND | 3.48 | 3.48 | ND |  | ND | ND | ND | ND | ND | ND | ND | ND | ND | ND | ND | ND | ND |  |  | Not Tested | Not Tested
Manganese | Train A | 201 | 279 | ND | 0.244 | 0.345 | ND | Manganese | 1 | 201 | 201 | 0.0052077 | 0.0046234 | 0.006605 | 0.0058639 | 1.3982e-05 | 1.2413e-05 | 1.3982e-05 | 1.2413e-05 | 7.4567e-05 | 6.6201e-05 | 1.2671e-05 | 6.7579e-05 | -- | -- | --
| Train B | 201 | 271 | ND | 0.244 | 0.341 | ND |  | 2 | 279 | 271 | 0.0051494 | 0.0043272 | 0.0061287 | 0.0051501 | 1.3199e-05 | 1.1092e-05 | 1.3199e-05 | 1.1092e-05 | 7.0395e-05 | 5.9155e-05 |  |  | -- | --
| Background | ND | ND | ND | 0.166 | 0.166 | ND |  | ND | ND | ND | ND | ND | ND | ND | ND | ND | ND | ND | ND | ND |  |  | Not Tested | Not Tested
Nickel | Train A | 7.51 | 12.3 | ND | 1.4 | 1.98 | ND | Nickel | 1 | 7.51 | 6.73 | 0.00019458 | 0.0001548 | 0.00024678 | 0.00019634 | 5.224e-07 | 4.1561e-07 | 5.224e-07 | 4.1561e-07 | 2.7861e-06 | 2.2166e-06 | 5.13e-07 | 2.7359e-06 | -- | -- | --
| Train B | 6.73 | 13 | ND | 1.4 | 1.95 | ND |  | 2 | 12.3 | 13 | 0.00022702 | 0.00020758 | 0.00027019 | 0.00024705 | 5.8191e-07 | 5.3207e-07 | 5.8191e-07 | 5.3207e-07 | 3.1034e-06 | 2.8377e-06 |  |  | -- | --
| Background | ND | ND | ND | 0.948 | 0.948 | ND |  | ND | ND | ND | ND | ND | ND | ND | ND | ND | ND | ND | ND | ND |  |  | Not Tested | Not Tested
Phosphorus | Train A | 87.1 | 153 | ND | 6.46 | 9.13 | ND | Phosphorus | 1 | 87.1 | 85.1 | 0.0022567 | 0.0019575 | 0.0028622 | 0.0024827 | 6.0587e-06 | 5.2554e-06 | 6.0587e-06 | 5.2554e-06 | 3.2312e-05 | 2.8028e-05 | 6.1115e-06 | 3.2594e-05 | -- | -- | --
| Train B | 85.1 | 144 | ND | 6.46 | 9.01 | ND |  | 2 | 153 | 144 | 0.0028239 | 0.0022993 | 0.0033609 | 0.0027366 | 7.2383e-06 | 5.8937e-06 | 7.2383e-06 | 5.8937e-06 | 3.8604e-05 | 3.1433e-05 |  |  | -- | --
| Background | ND | ND | ND | 4.38 | 4.38 | ND |  | ND | ND | ND | ND | ND | ND | ND | ND | ND | ND | ND | ND | ND |  |  | Not Tested | Not Tested
Selenium | Train A | ND | ND | ND | 2.45 | 3.46 | ND | Selenium | 1 | ND | ND | ND | ND | ND | ND | ND | ND | ND | ND | ND | ND | ND | ND | 6.3477e-05 | 5.6355e-05 | 5.4609e-05
| Train B | ND | ND | ND | 2.45 | 3.42 | ND |  | 2 | ND | ND | ND | ND | ND | ND | ND | ND | ND | ND | ND | ND |  |  | 6.386e-05 | 5.4609e-05
| Background | ND | ND | ND | 1.66 | 1.66 | ND |  | ND | ND | ND | ND | ND | ND | ND | ND | ND | ND | ND | ND | ND |  |  | Not Tested | Not Tested
Silver | Train A | ND | ND | ND | 0.996 | 1.41 | ND | Silver | 1 | ND | ND | ND | ND | ND | ND | ND | ND | ND | ND | ND | ND | ND | ND | 2.5805e-05 | 2.2933e-05 | 2.2195e-05
| Train B | ND | ND | ND | 0.997 | 1.39 | ND |  | 2 | ND | ND | ND | ND | ND | ND | ND | ND | ND | ND | ND | ND |  |  | 2.6024e-05 | 2.2195e-05
| Background | ND | ND | ND | 0.675 | 0.675 | ND |  | ND | ND | ND | ND | ND | ND | ND | ND | ND | ND | ND | ND | ND |  |  | Not Tested | Not Tested
Thallium | Train A | ND | ND | ND | 3.85 | 5.44 | ND | Thallium | 1 | ND | ND | ND | ND | ND | ND | ND | ND | ND | ND | ND | ND | ND | ND | 9.9749e-05 | 8.8557e-05 | 8.5745e-05
| Train B | ND | ND | ND | 3.85 | 5.37 | ND |  | 2 | ND | ND | ND | ND | ND | ND | ND | ND | ND | ND | ND | ND |  |  | 0.0001004 | 8.5745e-05
| Background | ND | ND | ND | 2.61 | 2.61 | ND |  | ND | ND | ND | ND | ND | ND | ND | ND | ND | ND | ND | ND | ND |  |  | Not Tested | Not Tested
Zinc | Train A | 258 | 377 | ND | 3.58 | 5.07 | ND | Zinc | 1 | 258 | 257 | 0.0066845 | 0.0059115 | 0.0084781 | 0.0074976 | 1.7946e-05 | 1.5871e-05 | 1.7946e-05 | 1.5871e-05 | 9.5713e-05 | 8.4644e-05 | 1.6996e-05 | 9.0644e-05 | -- | -- | --
| Train B | 257 | 399 | ND | 3.58 | 5 | ND |  | 2 | 377 | 399 | 0.0069582 | 0.006371 | 0.0082814 | 0.0075826 | 1.7836e-05 | 1.6331e-05 | 1.7836e-05 | 1.6331e-05 | 9.5122e-05 | 8.7095e-05 |  |  | -- | --
| Background | ND | ND | ND | 2.43 | 2.43 | ND |  | ND | ND | ND | ND | ND | ND | ND | ND | ND | ND | ND | ND | ND |  |  | Not Tested | Not Tested
Mercury | Train A | [6 empty] | Mercury | 1 | ND | ND | ND | ND | ND | ND | ND | ND | ND | ND | ND | ND | ND | ND | #VALUE! | #VALUE! | #VALUE! | bar: Sample Speciation (ug/g) Run 1 to Detection Limit (ug/g) Run 3
| Train B | [7 empty] | 2 | ND | ND | ND | ND | ND | ND | ND | ND | ND | ND | ND | ND |  |  | #VALUE! | #VALUE! | bar: Sample Speciation (ug/g) Run 1 to Detection Limit (ug/g) Run 3
| Background | ND | ND | ND | 0.0171 | 0.0171 | ND |  | ND | ND | ND | ND | ND | ND | ND | ND | ND | ND | ND | ND | ND |  |  | Not Tested | Not Tested
a If the corresponding sample speciation value does not = "ND" or all active sample speciation values = "ND," Sample Speciation with Detection Limits (SSDL) = Sample Speciation. Otherwise, (i.e., if the corresponding sample speciation value = "ND" and
at least one of the active sample speciation values does not = "ND," Sample Speciation with Detection Limits (SSDL) = 0.5 * Detection Limit.
b Background Corrected Concentration (BCC) = (SSDL * Test Sample Weight Gain / Test Sample Volume) - (Background Sample Speciation * Background Sample Weight Gain / Background Sample Volume)
c Dilution-Corrected Concentration (DCC) = BCC / Dilution Correction Factor
d Quantity of Pollutant Emitted (QPE) = DCC * Initial Plume Volume
e Emission Factor = QPE / No. of Items
f Emission Factor = QPE / Net Explosive Weight
Note on C29: Kaobrian: VALUE REPORTED WAS LESS THAN MDL
Note on C30: Kaobrian: VALUE REPORTED WAS LESS THAN MDL
Note on C35: Kaobrian: VALUE REPORTED WAS LESS THAN MDL
Note on C36: Kaobrian: VALUE REPORTED WAS LESS THAN MDL
Note on C66: Kaobrian: VALUE REPORTED WAS LESS THAN MDL
Note on C68: Kaobrian: VALUE REPORTED WAS LESS THAN MDL
Note on C69: Kaobrian: VALUE REPORTED WAS LESS THAN MDL
Note on C71: Kaobrian: VALUE REPORTED WAS LESS THAN MDL
Note on C72: Kaobrian: VALUE REPORTED WAS LESS THAN MDL
Note on D29: Kaobrian: VALUE REPORTED WAS LESS THAN MDL
Note on D30: Kaobrian: VALUE REPORTED WAS LESS THAN MDL
Note on D35: Kaobrian: VALUE REPORTED WAS LESS THAN MDL
Note on D36: Kaobrian: VALUE REPORTED WAS LESS THAN MDL
Note on D68: Kaobrian: VALUE REPORTED WAS LESS THAN MDL
Note on D69: Kaobrian: VALUE REPORTED WAS LESS THAN MDL
Note on D71: Kaobrian: VALUE REPORTED WAS LESS THAN MDL
Note on D72: Kaobrian: VALUE REPORTED WAS LESS THAN MDL

## VOC
VOC Data and VOC Emission Factor Calculations
L596 - M110 Flash Artillery Simulator
Test Run Number | 1 | 2 | ND
Number of Items Tested | 1 | 1 | ND
Net Explosive Weight for All Items (lb) | 0.1875 | 0.1875 | ND
Initial Plume Volume (m3) | 960.17 | 976.9 | ND
VOC Dilution Correction Factor | 0.9071 | 0.929 | ND
Is Sample 1 Active? | Yes | Yes | ND
Is Sample 2 Active? | No | No | ND
Pollutant | Sample ID | Molecular Weight (g/gmol) | Sample Speciation | [5 empty] | Detection Limits
|  |  | Run 1 |  | Run 2 |  | Run 3 |  | Run 1 |  | Run 2 |  | Run 3 |  | Pollutant | Run Number | Sample Speciation with Detection Limits (SSDL) (ug/m3)a |  | Background Corrected Concentration (BCC) (mg/m3)b |  | Dilution Corrected Concentration (DCC) (mg/m3)c |  | Quantity of Pollutant Emitted (QPE) (lb)d |  | Emission Factor (lb/item)e |  | Emission Factor (lb/lb NEW)f |  | Average Emission Factor |  | Detection Limit Based Concentration (mg/m3) |  | Minimum Detection Limit Based Concentration (mg/m3)
|  |  | (ppbv) | (ug/m3) | (ppbv) | (ug/m3) | (ppbv) | (ug/m3) | (ppbv) | (ug/m3) | (ppbv) | (ug/m3) | (ppbv) | (ug/m3) |  |  | Sample 1 | Sample 2 | Sample 1 | Sample 2 | Sample 1 | Sample 2 | Sample 1 | Sample 2 | Sample 1 | Sample 2 | Sample 1 | Sample 2 | (lb/item) | (lb/lb NEW) | Train A | Train B
Total Nonmethane Hydrocarbons | Sample 1 | -- | -- | 3019.5 | -- | 1515.3 | -- | ND | -- | 0.1 | -- | 0.1 | -- | ND | Total Nonmethane Hydrocarbons | 1 | 3019.5 | ND | 2.9796 | ND | 3.2848 | ND | 0.0069532 | ND | 0.0069532 | ND | 0.037083 | ND | 0.0048714 | 0.02598 | -- | -- | --
| Sample 2 | -- | -- | ND | -- | ND | -- | ND | -- | 0.1 | -- | 0.1 | -- | ND |  | 2 | 1515.3 | ND | 1.2033 | ND | 1.2953 | ND | 0.0027896 | ND | 0.0027896 | ND | 0.014878 | ND |  |  | -- | --
| Background | -- | -- | 39.9 | -- | 312 | -- | ND | -- | 0.1 | -- | 0.1 | -- | ND |  | ND | ND | ND | ND | ND | ND | ND | ND | ND | ND | ND | ND | ND |  |  | Not Tested | Not Tested
Ethane | Sample 1 | 30 | -- | 1.6 | -- | 1.5 | -- | ND | -- | 0.1 | -- | 0.1 | -- | ND | Ethane | 1 | 1.6 | ND | 0 | ND | 0 | ND | 0 | ND | 0 | ND | 0 | ND | 0 | 0 | -- | -- | --
| Sample 2 | 30 | -- | ND | -- | ND | -- | ND | -- | 0.1 | -- | 0.1 | -- | ND |  | 2 | 1.5 | ND | 0 | ND | 0 | ND | 0 | ND | 0 | ND | 0 | ND |  |  | -- | --
| Background | 30 | -- | 2.3 | -- | 2.3 | -- | ND | -- | 0.1 | -- | 0.1 | -- | ND |  | ND | ND | ND | ND | ND | ND | ND | ND | ND | ND | ND | ND | ND |  |  | Not Tested | Not Tested
Ethylene | Sample 1 | 28 | -- | 22.2 | -- | 18.7 | -- | ND | -- | 0.1 | -- | 0.1 | -- | ND | Ethylene | 1 | 22.2 | ND | 0.0218 | ND | 0.024033 | ND | 5.0873e-05 | ND | 5.0873e-05 | ND | 0.00027132 | ND | 4.688e-05 | 0.00025003 | -- | -- | --
| Sample 2 | 28 | -- | ND | -- | ND | -- | ND | -- | 0.1 | -- | 0.1 | -- | ND |  | 2 | 18.7 | ND | 0.0185 | ND | 0.019914 | ND | 4.2888e-05 | ND | 4.2888e-05 | ND | 0.00022873 | ND |  |  | -- | --
| Background | 28 | -- | 0.4 | -- | 0.2 | -- | ND | -- | 0.1 | -- | 0.1 | -- | ND |  | ND | ND | ND | ND | ND | ND | ND | ND | ND | ND | ND | ND | ND |  |  | Not Tested | Not Tested
Acetylene | Sample 1 | 26 | -- | 8 | -- | 7.6 | -- | ND | -- | 0.1 | -- | 0.1 | -- | ND | Acetylene | 1 | 8 | ND | 0.0072 | ND | 0.0079374 | ND | 1.6802e-05 | ND | 1.6802e-05 | ND | 8.9609e-05 | ND | 1.6399e-05 | 8.746e-05 | -- | -- | --
| Sample 2 | 26 | -- | ND | -- | ND | -- | ND | -- | 0.1 | -- | 0.1 | -- | ND |  | 2 | 7.6 | ND | 0.0069 | ND | 0.0074273 | ND | 1.5996e-05 | ND | 1.5996e-05 | ND | 8.5312e-05 | ND |  |  | -- | --
| Background | 26 | -- | 0.8 | -- | 0.7 | -- | ND | -- | 0.1 | -- | 0.1 | -- | ND |  | ND | ND | ND | ND | ND | ND | ND | ND | ND | ND | ND | ND | ND |  |  | Not Tested | Not Tested
Propane | Sample 1 | 44 | -- | 0.5 | -- | 1 | -- | ND | -- | 0.1 | -- | 0.1 | -- | ND | Propane | 1 | 0.5 | ND | 0 | ND | 0 | ND | 0 | ND | 0 | ND | 0 | ND | 0 | 0 | -- | -- | --
| Sample 2 | 44 | -- | ND | -- | ND | -- | ND | -- | 0.1 | -- | 0.1 | -- | ND |  | 2 | 1 | ND | 0 | ND | 0 | ND | 0 | ND | 0 | ND | 0 | ND |  |  | -- | --
| Background | 44 | -- | 1 | -- | 1 | -- | ND | -- | 0.1 | -- | 0.1 | -- | ND |  | ND | ND | ND | ND | ND | ND | ND | ND | ND | ND | ND | ND | ND |  |  | Not Tested | Not Tested
Propene | Sample 1 | 42 | -- | 9.6 | -- | 9 | -- | ND | -- | 0.1 | -- | 0.1 | -- | ND | Propene | 1 | 9.6 | ND | 0.0095 | ND | 0.010473 | ND | 2.2169e-05 | ND | 2.2169e-05 | ND | 0.00011823 | ND | 2.1401e-05 | 0.00011414 | -- | -- | --
| Sample 2 | 42 | -- | ND | -- | ND | -- | ND | -- | 0.1 | -- | 0.1 | -- | ND |  | 2 | 9 | ND | 0.0089 | ND | 0.0095802 | ND | 2.0633e-05 | ND | 2.0633e-05 | ND | 0.00011004 | ND |  |  | -- | --
| Background | 42 | -- | 0.1 | -- | 0.1 | -- | ND | -- | 0.1 | -- | 0.1 | -- | ND |  | ND | ND | ND | ND | ND | ND | ND | ND | ND | ND | ND | ND | ND |  |  | Not Tested | Not Tested
i-Butane | Sample 1 | 58 | -- | 3.5 | -- | 2.8 | -- | ND | -- | 0.1 | -- | 0.1 | -- | ND | i-Butane | 1 | 3.5 | ND | 0.0031 | ND | 0.0034175 | ND | 7.2342e-06 | ND | 7.2342e-06 | ND | 3.8582e-05 | ND | 6.6309e-06 | 3.5364e-05 | -- | -- | --
| Sample 2 | 58 | -- | ND | -- | ND | -- | ND | -- | 0.1 | -- | 0.1 | -- | ND |  | 2 | 2.8 | ND | 0.0026 | ND | 0.0027987 | ND | 6.0276e-06 | ND | 6.0276e-06 | ND | 3.2146e-05 | ND |  |  | -- | --
| Background | 58 | -- | 0.4 | -- | 0.2 | -- | ND | -- | 0.1 | -- | 0.1 | -- | ND |  | ND | ND | ND | ND | ND | ND | ND | ND | ND | ND | ND | ND | ND |  |  | Not Tested | Not Tested
i-Butene | Sample 1 | 56 | -- | 6.7 | -- | 5.1 | -- | ND | -- | 0.1 | -- | 0.1 | -- | ND | i-Butene | 1 | 6.7 | ND | 0.0067 | ND | 0.0073862 | ND | 1.5635e-05 | ND | 1.5635e-05 | ND | 8.3386e-05 | ND | 1.3613e-05 | 7.2603e-05 | -- | -- | --
| Sample 2 | 56 | -- | ND | -- | ND | -- | ND | -- | 0.1 | -- | 0.1 | -- | ND |  | 2 | 5.1 | ND | 0.005 | ND | 0.0053821 | ND | 1.1591e-05 | ND | 1.1591e-05 | ND | 6.182e-05 | ND |  |  | -- | --
| Background | 56 | -- | ND | -- | 0.1 | -- | ND | -- | 0.1 | -- | 0.1 | -- | ND |  | ND | ND | ND | ND | ND | ND | ND | ND | ND | ND | ND | ND | ND |  |  | Not Tested | Not Tested
1-Butene | Sample 1 | 56 | -- | 2.3 | -- | 2.3 | -- | ND | -- | 0.1 | -- | 0.1 | -- | ND | 1-Butene | 1 | 2.3 | ND | 0.0023 | ND | 0.0025356 | ND | 5.3673e-06 | ND | 5.3673e-06 | ND | 2.8625e-05 | ND | 5.2338e-06 | 2.7913e-05 | -- | -- | --
| Sample 2 | 56 | -- | ND | -- | ND | -- | ND | -- | 0.1 | -- | 0.1 | -- | ND |  | 2 | 2.3 | ND | 0.0022 | ND | 0.0023681 | ND | 5.1002e-06 | ND | 5.1002e-06 | ND | 2.7201e-05 | ND |  |  | -- | --
| Background | 56 | -- | ND | -- | 0.1 | -- | ND | -- | 0.1 | -- | 0.1 | -- | ND |  | ND | ND | ND | ND | ND | ND | ND | ND | ND | ND | ND | ND | ND |  |  | Not Tested | Not Tested
1,3-Butadiene | Sample 1 | 54 | -- | 2 | -- | 1.7 | -- | ND | -- | 0.1 | -- | 0.1 | -- | ND | 1,3-Butadiene | 1 | 2 | ND | 0.002 | ND | 0.0022048 | ND | 4.6672e-06 | ND | 4.6672e-06 | ND | 2.4891e-05 | ND | 4.3041e-06 | 2.2955e-05 | -- | -- | --
| Sample 2 | 54 | -- | ND | -- | ND | -- | ND | -- | 0.1 | -- | 0.1 | -- | ND |  | 2 | 1.7 | ND | 0.0017 | ND | 0.0018299 | ND | 3.9411e-06 | ND | 3.9411e-06 | ND | 2.1019e-05 | ND |  |  | -- | --
| Background | 54 | -- | ND | -- | ND | -- | ND | -- | 0.1 | -- | 0.1 | -- | ND |  | ND | ND | ND | ND | ND | ND | ND | ND | ND | ND | ND | ND | ND |  |  | Not Tested | Not Tested
n-Butane | Sample 1 | 58 | -- | 20.5 | -- | 10.8 | -- | ND | -- | 0.1 | -- | 0.1 | -- | ND | n-Butane | 1 | 20.5 | ND | 0.02 | ND | 0.022048 | ND | 4.6672e-05 | ND | 4.6672e-05 | ND | 0.00024891 | ND | 3.5275e-05 | 0.00018813 | -- | -- | --
| Sample 2 | 58 | -- | ND | -- | ND | -- | ND | -- | 0.1 | -- | 0.1 | -- | ND |  | 2 | 10.8 | ND | 0.0103 | ND | 0.011087 | ND | 2.3878e-05 | ND | 2.3878e-05 | ND | 0.00012735 | ND |  |  | -- | --
| Background | 58 | -- | 0.5 | -- | 0.5 | -- | ND | -- | 0.1 | -- | 0.1 | -- | ND |  | ND | ND | ND | ND | ND | ND | ND | ND | ND | ND | ND | ND | ND |  |  | Not Tested | Not Tested
trans-2-Butene | Sample 1 | 56 | -- | 1.7 | -- | 1.5 | -- | ND | -- | 0.1 | -- | 0.1 | -- | ND | trans-2-Butene | 1 | 1.7 | ND | 0.0017 | ND | 0.0018741 | ND | 3.9671e-06 | ND | 3.9671e-06 | ND | 2.1158e-05 | ND | 3.7223e-06 | 1.9852e-05 | -- | -- | --
| Sample 2 | 56 | -- | ND | -- | ND | -- | ND | -- | 0.1 | -- | 0.1 | -- | ND |  | 2 | 1.5 | ND | 0.0015 | ND | 0.0016146 | ND | 3.4774e-06 | ND | 3.4774e-06 | ND | 1.8546e-05 | ND |  |  | -- | --
| Background | 56 | -- | ND | -- | ND | -- | ND | -- | 0.1 | -- | 0.1 | -- | ND |  | ND | ND | ND | ND | ND | ND | ND | ND | ND | ND | ND | ND | ND |  |  | Not Tested | Not Tested
2,2-Dimethylpropane | Sample 1 | 72 | -- | ND | -- | ND | -- | ND | -- | 0.1 | -- | 0.1 | -- | ND | 2,2-Dimethylpropane | 1 | ND | ND | ND | ND | ND | ND | ND | ND | ND | ND | ND | ND | ND | ND | 0.0001 | 0.0001 | 0.0001
| Sample 2 | 72 | -- | ND | -- | ND | -- | ND | -- | 0.1 | -- | 0.1 | -- | ND |  | 2 | ND | ND | ND | ND | ND | ND | ND | ND | ND | ND | ND | ND |  |  | 0.0001 | 0.0001
| Background | 72 | -- | ND | -- | ND | -- | ND | -- | 0.1 | -- | 0.1 | -- | ND |  | ND | ND | ND | ND | ND | ND | ND | ND | ND | ND | ND | ND | ND |  |  | Not Tested | Not Tested
cis-2-Butene | Sample 1 | 56 | -- | 0.5 | -- | 0.5 | -- | ND | -- | 0.1 | -- | 0.1 | -- | ND | cis-2-Butene | 1 | 0.5 | ND | 0.0005 | ND | 0.00055121 | ND | 1.1668e-06 | ND | 1.1668e-06 | ND | 6.2228e-06 | ND | 1.163e-06 | 6.2024e-06 | -- | -- | --
| Sample 2 | 56 | -- | ND | -- | ND | -- | ND | -- | 0.1 | -- | 0.1 | -- | ND |  | 2 | 0.5 | ND | 0.0005 | ND | 0.00053821 | ND | 1.1591e-06 | ND | 1.1591e-06 | ND | 6.182e-06 | ND |  |  | -- | --
| Background | 56 | -- | ND | -- | ND | -- | ND | -- | 0.1 | -- | 0.1 | -- | ND |  | ND | ND | ND | ND | ND | ND | ND | ND | ND | ND | ND | ND | ND |  |  | Not Tested | Not Tested
3-Methyl-1-butene | Sample 1 | 70 | -- | 0.4 | -- | 0.4 | -- | ND | -- | 0.1 | -- | 0.1 | -- | ND | 3-Methyl-1-butene | 1 | 0.4 | ND | 0.0004 | ND | 0.00044097 | ND | 9.3344e-07 | ND | 9.3344e-07 | ND | 4.9783e-06 | ND | 9.3038e-07 | 4.9619e-06 | -- | -- | --
| Sample 2 | 70 | -- | ND | -- | ND | -- | ND | -- | 0.1 | -- | 0.1 | -- | ND |  | 2 | 0.4 | ND | 0.0004 | ND | 0.00043057 | ND | 9.2732e-07 | ND | 9.2732e-07 | ND | 4.9456e-06 | ND |  |  | -- | --
| Background | 70 | -- | ND | -- | ND | -- | ND | -- | 0.1 | -- | 0.1 | -- | ND |  | ND | ND | ND | ND | ND | ND | ND | ND | ND | ND | ND | ND | ND |  |  | Not Tested | Not Tested
i-Pentane | Sample 1 | 72 | -- | 124.1 | -- | 40.7 | -- | ND | -- | 0.1 | -- | 0.1 | -- | ND | i-Pentane | 1 | 124.1 | ND | 0.1231 | ND | 0.13571 | ND | 0.00028727 | ND | 0.00028727 | ND | 0.0015321 | ND | 0.00018907 | 0.0010084 | -- | -- | --
| Sample 2 | 72 | -- | ND | -- | ND | -- | ND | -- | 0.1 | -- | 0.1 | -- | ND |  | 2 | 40.7 | ND | 0.0392 | ND | 0.042196 | ND | 9.0877e-05 | ND | 9.0877e-05 | ND | 0.00048467 | ND |  |  | -- | --
| Background | 72 | -- | 1 | -- | 1.5 | -- | ND | -- | 0.1 | -- | 0.1 | -- | ND |  | ND | ND | ND | ND | ND | ND | ND | ND | ND | ND | ND | ND | ND |  |  | Not Tested | Not Tested
1-Pentene | Sample 1 | 70 | -- | 0.8 | -- | 0.8 | -- | ND | -- | 0.1 | -- | 0.1 | -- | ND | 1-Pentene | 1 | 0.8 | ND | 0.0008 | ND | 0.00088193 | ND | 1.8669e-06 | ND | 1.8669e-06 | ND | 9.9565e-06 | ND | 1.8608e-06 | 9.9239e-06 | -- | -- | --
| Sample 2 | 70 | -- | ND | -- | ND | -- | ND | -- | 0.1 | -- | 0.1 | -- | ND |  | 2 | 0.8 | ND | 0.0008 | ND | 0.00086114 | ND | 1.8546e-06 | ND | 1.8546e-06 | ND | 9.8912e-06 | ND |  |  | -- | --
| Background | 70 | -- | ND | -- | ND | -- | ND | -- | 0.1 | -- | 0.1 | -- | ND |  | ND | ND | ND | ND | ND | ND | ND | ND | ND | ND | ND | ND | ND |  |  | Not Tested | Not Tested
2-Methyl-1-butene | Sample 1 | 70 | -- | 1.4 | -- | 0.9 | -- | ND | -- | 0.1 | -- | 0.1 | -- | ND | 2-Methyl-1-butene | 1 | 1.4 | ND | 0.0014 | ND | 0.0015434 | ND | 3.267e-06 | ND | 3.267e-06 | ND | 1.7424e-05 | ND | 2.6768e-06 | 1.4276e-05 | -- | -- | --
| Sample 2 | 70 | -- | ND | -- | ND | -- | ND | -- | 0.1 | -- | 0.1 | -- | ND |  | 2 | 0.9 | ND | 0.0009 | ND | 0.00096878 | ND | 2.0865e-06 | ND | 2.0865e-06 | ND | 1.1128e-05 | ND |  |  | -- | --
| Background | 70 | -- | ND | -- | ND | -- | ND | -- | 0.1 | -- | 0.1 | -- | ND |  | ND | ND | ND | ND | ND | ND | ND | ND | ND | ND | ND | ND | ND |  |  | Not Tested | Not Tested
n-Pentane | Sample 1 | 72 | -- | 127.3 | -- | 40.9 | -- | ND | -- | 0.1 | -- | 0.1 | -- | ND | n-Pentane | 1 | 127.3 | ND | 0.1264 | ND | 0.13935 | ND | 0.00029497 | ND | 0.00029497 | ND | 0.0015731 | ND | 0.00019292 | 0.0010289 | -- | -- | --
| Sample 2 | 72 | -- | ND | -- | ND | -- | ND | -- | 0.1 | -- | 0.1 | -- | ND |  | 2 | 40.9 | ND | 0.0392 | ND | 0.042196 | ND | 9.0877e-05 | ND | 9.0877e-05 | ND | 0.00048467 | ND |  |  | -- | --
| Background | 72 | -- | 0.9 | -- | 1.7 | -- | ND | -- | 0.1 | -- | 0.1 | -- | ND |  | ND | ND | ND | ND | ND | ND | ND | ND | ND | ND | ND | ND | ND |  |  | Not Tested | Not Tested
Isoprene | Sample 1 | 68 | -- | 0.1 | -- | 0.1 | -- | ND | -- | 0.1 | -- | 0.1 | -- | ND | Isoprene | 1 | 0.1 | ND | 0.0001 | ND | 0.00011024 | ND | 2.3336e-07 | ND | 2.3336e-07 | ND | 1.2446e-06 | ND | 2.3259e-07 | 1.2405e-06 | -- | -- | --
| Sample 2 | 68 | -- | ND | -- | ND | -- | ND | -- | 0.1 | -- | 0.1 | -- | ND |  | 2 | 0.1 | ND | 0.0001 | ND | 0.00010764 | ND | 2.3183e-07 | ND | 2.3183e-07 | ND | 1.2364e-06 | ND |  |  | -- | --
| Background | 68 | -- | ND | -- | ND | -- | ND | -- | 0.1 | -- | 0.1 | -- | ND |  | ND | ND | ND | ND | ND | ND | ND | ND | ND | ND | ND | ND | ND |  |  | Not Tested | Not Tested
trans-2-Pentene | Sample 1 | 70 | -- | 0.9 | -- | 0.6 | -- | ND | -- | 0.1 | -- | 0.1 | -- | ND | trans-2-Pentene | 1 | 0.9 | ND | 0.0009 | ND | 0.00099217 | ND | 2.1002e-06 | ND | 2.1002e-06 | ND | 1.1201e-05 | ND | 1.7456e-06 | 9.3098e-06 | -- | -- | --
| Sample 2 | 70 | -- | ND | -- | ND | -- | ND | -- | 0.1 | -- | 0.1 | -- | ND |  | 2 | 0.6 | ND | 0.0006 | ND | 0.00064586 | ND | 1.391e-06 | ND | 1.391e-06 | ND | 7.4184e-06 | ND |  |  | -- | --
| Background | 70 | -- | ND | -- | ND | -- | ND | -- | 0.1 | -- | 0.1 | -- | ND |  | ND | ND | ND | ND | ND | ND | ND | ND | ND | ND | ND | ND | ND |  |  | Not Tested | Not Tested
cis-2-Pentene | Sample 1 | 70 | -- | 0.5 | -- | 0.3 | -- | ND | -- | 0.1 | -- | 0.1 | -- | ND | cis-2-Pentene | 1 | 0.5 | ND | 0.0005 | ND | 0.00055121 | ND | 1.1668e-06 | ND | 1.1668e-06 | ND | 6.2228e-06 | ND | 9.3114e-07 | 4.966e-06 | -- | -- | --
| Sample 2 | 70 | -- | ND | -- | ND | -- | ND | -- | 0.1 | -- | 0.1 | -- | ND |  | 2 | 0.3 | ND | 0.0003 | ND | 0.00032293 | ND | 6.9549e-07 | ND | 6.9549e-07 | ND | 3.7092e-06 | ND |  |  | -- | --
| Background | 70 | -- | ND | -- | ND | -- | ND | -- | 0.1 | -- | 0.1 | -- | ND |  | ND | ND | ND | ND | ND | ND | ND | ND | ND | ND | ND | ND | ND |  |  | Not Tested | Not Tested
2-Methyl-2-butene | Sample 1 | 70 | -- | 0.4 | -- | 0.5 | -- | ND | -- | 0.1 | -- | 0.1 | -- | ND | 2-Methyl-2-butene | 1 | 0.4 | ND | 0.0004 | ND | 0.00044097 | ND | 9.3344e-07 | ND | 9.3344e-07 | ND | 4.9783e-06 | ND | 1.0463e-06 | 5.5801e-06 | -- | -- | --
| Sample 2 | 70 | -- | ND | -- | ND | -- | ND | -- | 0.1 | -- | 0.1 | -- | ND |  | 2 | 0.5 | ND | 0.0005 | ND | 0.00053821 | ND | 1.1591e-06 | ND | 1.1591e-06 | ND | 6.182e-06 | ND |  |  | -- | --
| Background | 70 | -- | ND | -- | ND | -- | ND | -- | 0.1 | -- | 0.1 | -- | ND |  | ND | ND | ND | ND | ND | ND | ND | ND | ND | ND | ND | ND | ND |  |  | Not Tested | Not Tested
2,2-Dimethylbutane | Sample 1 | 86 | -- | 11.2 | -- | 3.6 | -- | ND | -- | 0.1 | -- | 0.1 | -- | ND | 2,2-Dimethylbutane | 1 | 11.2 | ND | 0.0111 | ND | 0.012237 | ND | 2.5903e-05 | ND | 2.5903e-05 | ND | 0.00013815 | ND | 1.6893e-05 | 9.0092e-05 | -- | -- | --
| Sample 2 | 86 | -- | ND | -- | ND | -- | ND | -- | 0.1 | -- | 0.1 | -- | ND |  | 2 | 3.6 | ND | 0.0034 | ND | 0.0036598 | ND | 7.8822e-06 | ND | 7.8822e-06 | ND | 4.2038e-05 | ND |  |  | -- | --
| Background | 86 | -- | 0.1 | -- | 0.2 | -- | ND | -- | 0.1 | -- | 0.1 | -- | ND |  | ND | ND | ND | ND | ND | ND | ND | ND | ND | ND | ND | ND | ND |  |  | Not Tested | Not Tested
Cyclopentene | Sample 1 | 68 | -- | 0.4 | -- | 0.3 | -- | ND | -- | 0.1 | -- | 0.1 | -- | ND | Cyclopentene | 1 | 0.4 | ND | 0.0004 | ND | 0.00044097 | ND | 9.3344e-07 | ND | 9.3344e-07 | ND | 4.9783e-06 | ND | 8.1446e-07 | 4.3437e-06 | -- | -- | --
| Sample 2 | 68 | -- | ND | -- | ND | -- | ND | -- | 0.1 | -- | 0.1 | -- | ND |  | 2 | 0.3 | ND | 0.0003 | ND | 0.00032293 | ND | 6.9549e-07 | ND | 6.9549e-07 | ND | 3.7092e-06 | ND |  |  | -- | --
| Background | 68 | -- | ND | -- | ND | -- | ND | -- | 0.1 | -- | 0.1 | -- | ND |  | ND | ND | ND | ND | ND | ND | ND | ND | ND | ND | ND | ND | ND |  |  | Not Tested | Not Tested
4-Methyl-1-pentene | Sample 1 | 84 | -- | 0.4 | -- | 0.2 | -- | ND | -- | 0.1 | -- | 0.1 | -- | ND | 4-Methyl-1-pentene | 1 | 0.4 | ND | 0.0004 | ND | 0.00044097 | ND | 9.3344e-07 | ND | 9.3344e-07 | ND | 4.9783e-06 | ND | 6.9855e-07 | 3.7255e-06 | -- | -- | --
| Sample 2 | 84 | -- | ND | -- | ND | -- | ND | -- | 0.1 | -- | 0.1 | -- | ND |  | 2 | 0.2 | ND | 0.0002 | ND | 0.00021529 | ND | 4.6366e-07 | ND | 4.6366e-07 | ND | 2.4728e-06 | ND |  |  | -- | --
| Background | 84 | -- | ND | -- | ND | -- | ND | -- | 0.1 | -- | 0.1 | -- | ND |  | ND | ND | ND | ND | ND | ND | ND | ND | ND | ND | ND | ND | ND |  |  | Not Tested | Not Tested
Cyclopentane | Sample 1 | 70 | -- | 10.5 | -- | 3.4 | -- | ND | -- | 0.1 | -- | 0.1 | -- | ND | Cyclopentane | 1 | 10.5 | ND | 0.0104 | ND | 0.011465 | ND | 2.4269e-05 | ND | 2.4269e-05 | ND | 0.00012944 | ND | 1.5844e-05 | 8.45e-05 | -- | -- | --
| Sample 2 | 70 | -- | ND | -- | ND | -- | ND | -- | 0.1 | -- | 0.1 | -- | ND |  | 2 | 3.4 | ND | 0.0032 | ND | 0.0034446 | ND | 7.4185e-06 | ND | 7.4185e-06 | ND | 3.9565e-05 | ND |  |  | -- | --
| Background | 70 | -- | 0.1 | -- | 0.2 | -- | ND | -- | 0.1 | -- | 0.1 | -- | ND |  | ND | ND | ND | ND | ND | ND | ND | ND | ND | ND | ND | ND | ND |  |  | Not Tested | Not Tested
2,3-Dimethylbutane | Sample 1 | 86 | -- | 25 | -- | 8.2 | -- | ND | -- | 0.1 | -- | 0.1 | -- | ND | 2,3-Dimethylbutane | 1 | 25 | ND | 0.0246 | ND | 0.027119 | ND | 5.7407e-05 | ND | 5.7407e-05 | ND | 0.00030616 | ND | 3.7629e-05 | 0.00020068 | -- | -- | --
| Sample 2 | 86 | -- | ND | -- | ND | -- | ND | -- | 0.1 | -- | 0.1 | -- | ND |  | 2 | 8.2 | ND | 0.0077 | ND | 0.0082885 | ND | 1.7851e-05 | ND | 1.7851e-05 | ND | 9.5203e-05 | ND |  |  | -- | --
| Background | 86 | -- | 0.4 | -- | 0.5 | -- | ND | -- | 0.1 | -- | 0.1 | -- | ND |  | ND | ND | ND | ND | ND | ND | ND | ND | ND | ND | ND | ND | ND |  |  | Not Tested | Not Tested
cis-4-Methyl-2-pentene | Sample 1 | 84 | -- | ND | -- | ND | -- | ND | -- | 0.1 | -- | 0.1 | -- | ND | cis-4-Methyl-2-pentene | 1 | ND | ND | ND | ND | ND | ND | ND | ND | ND | ND | ND | ND | ND | ND | 0.0001 | 0.0001 | 0.0001
| Sample 2 | 84 | -- | ND | -- | ND | -- | ND | -- | 0.1 | -- | 0.1 | -- | ND |  | 2 | ND | ND | ND | ND | ND | ND | ND | ND | ND | ND | ND | ND |  |  | 0.0001 | 0.0001
| Background | 84 | -- | ND | -- | ND | -- | ND | -- | 0.1 | -- | 0.1 | -- | ND |  | ND | ND | ND | ND | ND | ND | ND | ND | ND | ND | ND | ND | ND |  |  | Not Tested | Not Tested
2-Methylpentane | Sample 1 | 86 | -- | 125.6 | -- | 43.2 | -- | ND | -- | 0.1 | -- | 0.1 | -- | ND | 2-Methylpentane | 1 | 125.6 | ND | 0.1246 | ND | 0.13736 | ND | 0.00029077 | ND | 0.00029077 | ND | 0.0015507 | ND | 0.00019256 | 0.001027 | -- | -- | --
| Sample 2 | 86 | -- | ND | -- | ND | -- | ND | -- | 0.1 | -- | 0.1 | -- | ND |  | 2 | 43.2 | ND | 0.0407 | ND | 0.043811 | ND | 9.4354e-05 | ND | 9.4354e-05 | ND | 0.00050322 | ND |  |  | -- | --
| Background | 86 | -- | 1 | -- | 2.5 | -- | ND | -- | 0.1 | -- | 0.1 | -- | ND |  | ND | ND | ND | ND | ND | ND | ND | ND | ND | ND | ND | ND | ND |  |  | Not Tested | Not Tested
3-Methylpentane | Sample 1 | 86 | -- | 89 | -- | 30.2 | -- | ND | -- | 0.1 | -- | 0.1 | -- | ND | 3-Methylpentane | 1 | 89 | ND | 0.0883 | ND | 0.097343 | ND | 0.00020606 | ND | 0.00020606 | ND | 0.001099 | ND | 0.0001356 | 0.00072319 | -- | -- | --
| Sample 2 | 86 | -- | ND | -- | ND | -- | ND | -- | 0.1 | -- | 0.1 | -- | ND |  | 2 | 30.2 | ND | 0.0281 | ND | 0.030248 | ND | 6.5144e-05 | ND | 6.5144e-05 | ND | 0.00034743 | ND |  |  | -- | --
| Background | 86 | -- | 0.7 | -- | 2.1 | -- | ND | -- | 0.1 | -- | 0.1 | -- | ND |  | ND | ND | ND | ND | ND | ND | ND | ND | ND | ND | ND | ND | ND |  |  | Not Tested | Not Tested
2-Methyl-1-pentene | Sample 1 | 84 | -- | 0.7 | -- | ND | -- | ND | -- | 0.1 | -- | 0.1 | -- | ND | 2-Methyl-1-pentene | 1 | 0.7 | ND | 0.0007 | ND | 0.00077169 | ND | 1.6335e-06 | ND | 1.6335e-06 | ND | 8.712e-06 | ND | 8.7472e-07 | 4.6651e-06 | -- | -- | --
| Sample 2 | 84 | -- | ND | -- | ND | -- | ND | -- | 0.1 | -- | 0.1 | -- | ND |  | 2 | 0.05 | ND | 5e-05 | ND | 5.3821e-05 | ND | 1.1591e-07 | ND | 1.1591e-07 | ND | 6.182e-07 | ND |  |  | -- | --
| Background | 84 | -- | ND | -- | ND | -- | ND | -- | 0.1 | -- | 0.1 | -- | ND |  | ND | ND | ND | ND | ND | ND | ND | ND | ND | ND | ND | ND | ND |  |  | Not Tested | Not Tested
1-Hexene | Sample 1 | 84 | -- | 0.4 | -- | ND | -- | ND | -- | 0.1 | -- | 0.1 | -- | ND | 1-Hexene | 1 | 0.4 | ND | 0.0004 | ND | 0.00044097 | ND | 9.3344e-07 | ND | 9.3344e-07 | ND | 4.9783e-06 | ND | 5.2468e-07 | 2.7982e-06 | -- | -- | --
| Sample 2 | 84 | -- | ND | -- | ND | -- | ND | -- | 0.1 | -- | 0.1 | -- | ND |  | 2 | 0.05 | ND | 5e-05 | ND | 5.3821e-05 | ND | 1.1591e-07 | ND | 1.1591e-07 | ND | 6.182e-07 | ND |  |  | -- | --
| Background | 84 | -- | ND | -- | ND | -- | ND | -- | 0.1 | -- | 0.1 | -- | ND |  | ND | ND | ND | ND | ND | ND | ND | ND | ND | ND | ND | ND | ND |  |  | Not Tested | Not Tested
n-Hexane | Sample 1 | 86 | -- | 143.8 | -- | 56.6 | -- | ND | -- | 0.1 | -- | 0.1 | -- | ND | n-Hexane | 1 | 143.8 | ND | 0.143 | ND | 0.15765 | ND | 0.00033371 | ND | 0.00033371 | ND | 0.0017797 | ND | 0.00022736 | 0.0012126 | -- | -- | --
| Sample 2 | 86 | -- | ND | -- | ND | -- | ND | -- | 0.1 | -- | 0.1 | -- | ND |  | 2 | 56.6 | ND | 0.0522 | ND | 0.056189 | ND | 0.00012101 | ND | 0.00012101 | ND | 0.0006454 | ND |  |  | -- | --
| Background | 86 | -- | 0.8 | -- | 4.4 | -- | ND | -- | 0.1 | -- | 0.1 | -- | ND |  | ND | ND | ND | ND | ND | ND | ND | ND | ND | ND | ND | ND | ND |  |  | Not Tested | Not Tested
trans-2-Hexene | Sample 1 | 84 | -- | 0.7 | -- | 0.4 | -- | ND | -- | 0.1 | -- | 0.1 | -- | ND | trans-2-Hexene | 1 | 0.7 | ND | 0.0007 | ND | 0.00077169 | ND | 1.6335e-06 | ND | 1.6335e-06 | ND | 8.712e-06 | ND | 1.2804e-06 | 6.8288e-06 | -- | -- | --
| Sample 2 | 84 | -- | ND | -- | ND | -- | ND | -- | 0.1 | -- | 0.1 | -- | ND |  | 2 | 0.4 | ND | 0.0004 | ND | 0.00043057 | ND | 9.2732e-07 | ND | 9.2732e-07 | ND | 4.9456e-06 | ND |  |  | -- | --
| Background | 84 | -- | ND | -- | ND | -- | ND | -- | 0.1 | -- | 0.1 | -- | ND |  | ND | ND | ND | ND | ND | ND | ND | ND | ND | ND | ND | ND | ND |  |  | Not Tested | Not Tested
2-Methyl-2-pentene | Sample 1 | 84 | -- | 0.4 | -- | 0.5 | -- | ND | -- | 0.1 | -- | 0.1 | -- | ND | 2-Methyl-2-pentene | 1 | 0.4 | ND | 0.0004 | ND | 0.00044097 | ND | 9.3344e-07 | ND | 9.3344e-07 | ND | 4.9783e-06 | ND | 1.0463e-06 | 5.5801e-06 | -- | -- | --
| Sample 2 | 84 | -- | ND | -- | ND | -- | ND | -- | 0.1 | -- | 0.1 | -- | ND |  | 2 | 0.5 | ND | 0.0005 | ND | 0.00053821 | ND | 1.1591e-06 | ND | 1.1591e-06 | ND | 6.182e-06 | ND |  |  | -- | --
| Background | 84 | -- | ND | -- | ND | -- | ND | -- | 0.1 | -- | 0.1 | -- | ND |  | ND | ND | ND | ND | ND | ND | ND | ND | ND | ND | ND | ND | ND |  |  | Not Tested | Not Tested
cis-2-Hexene | Sample 1 | 84 | -- | 0.4 | -- | 0.2 | -- | ND | -- | 0.1 | -- | 0.1 | -- | ND | cis-2-Hexene | 1 | 0.4 | ND | 0.0004 | ND | 0.00044097 | ND | 9.3344e-07 | ND | 9.3344e-07 | ND | 4.9783e-06 | ND | 6.9855e-07 | 3.7255e-06 | -- | -- | --
| Sample 2 | 84 | -- | ND | -- | ND | -- | ND | -- | 0.1 | -- | 0.1 | -- | ND |  | 2 | 0.2 | ND | 0.0002 | ND | 0.00021529 | ND | 4.6366e-07 | ND | 4.6366e-07 | ND | 2.4728e-06 | ND |  |  | -- | --
| Background | 84 | -- | ND | -- | ND | -- | ND | -- | 0.1 | -- | 0.1 | -- | ND |  | ND | ND | ND | ND | ND | ND | ND | ND | ND | ND | ND | ND | ND |  |  | Not Tested | Not Tested
Methylcyclopentane | Sample 1 | 84 | -- | 53.8 | -- | 19.5 | -- | ND | -- | 0.1 | -- | 0.1 | -- | ND | Methylcyclopentane | 1 | 53.8 | ND | 0.0534 | ND | 0.058869 | ND | 0.00012461 | ND | 0.00012461 | ND | 0.0006646 | ND | 8.2708e-05 | 0.0004411 | -- | -- | --
| Sample 2 | 84 | -- | ND | -- | ND | -- | ND | -- | 0.1 | -- | 0.1 | -- | ND |  | 2 | 19.5 | ND | 0.0176 | ND | 0.018945 | ND | 4.0802e-05 | ND | 4.0802e-05 | ND | 0.00021761 | ND |  |  | -- | --
| Background | 84 | -- | 0.4 | -- | 1.9 | -- | ND | -- | 0.1 | -- | 0.1 | -- | ND |  | ND | ND | ND | ND | ND | ND | ND | ND | ND | ND | ND | ND | ND |  |  | Not Tested | Not Tested
2,4-Dimethylpentane | Sample 1 | 100 | -- | 14.9 | -- | 5.6 | -- | ND | -- | 0.1 | -- | 0.1 | -- | ND | 2,4-Dimethylpentane | 1 | 14.9 | ND | 0.0141 | ND | 0.015544 | ND | 3.2904e-05 | ND | 3.2904e-05 | ND | 0.00017548 | ND | 2.2132e-05 | 0.00011803 | -- | -- | --
| Sample 2 | 100 | -- | ND | -- | ND | -- | ND | -- | 0.1 | -- | 0.1 | -- | ND |  | 2 | 5.6 | ND | 0.0049 | ND | 0.0052745 | ND | 1.136e-05 | ND | 1.136e-05 | ND | 6.0584e-05 | ND |  |  | -- | --
| Background | 100 | -- | 0.8 | -- | 0.7 | -- | ND | -- | 0.1 | -- | 0.1 | -- | ND |  | ND | ND | ND | ND | ND | ND | ND | ND | ND | ND | ND | ND | ND |  |  | Not Tested | Not Tested
Benzene | Sample 1 | 78 | -- | 123.3 | -- | 51.4 | -- | ND | -- | 0.1 | -- | 0.1 | -- | ND | Benzene | 1 | 123.3 | ND | 0.1222 | ND | 0.13472 | ND | 0.00028517 | ND | 0.00028517 | ND | 0.0015209 | ND | 0.00019625 | 0.0010467 | -- | -- | --
| Sample 2 | 78 | -- | ND | -- | ND | -- | ND | -- | 0.1 | -- | 0.1 | -- | ND |  | 2 | 51.4 | ND | 0.0463 | ND | 0.049839 | ND | 0.00010734 | ND | 0.00010734 | ND | 0.00057245 | ND |  |  | -- | --
| Background | 78 | -- | 1.1 | -- | 5.1 | -- | ND | -- | 0.1 | -- | 0.1 | -- | ND |  | ND | ND | ND | ND | ND | ND | ND | ND | ND | ND | ND | ND | ND |  |  | Not Tested | Not Tested
Cyclohexane | Sample 1 | 84 | -- | 63.5 | -- | 24 | -- | ND | -- | 0.1 | -- | 0.1 | -- | ND | Cyclohexane | 1 | 63.5 | ND | 0.0633 | ND | 0.069783 | ND | 0.00014772 | ND | 0.00014772 | ND | 0.00078781 | ND | 9.9128e-05 | 0.00052867 | -- | -- | --
| Sample 2 | 84 | -- | ND | -- | ND | -- | ND | -- | 0.1 | -- | 0.1 | -- | ND |  | 2 | 24 | ND | 0.0218 | ND | 0.023466 | ND | 5.0539e-05 | ND | 5.0539e-05 | ND | 0.00026954 | ND |  |  | -- | --
| Background | 84 | -- | 0.2 | -- | 2.2 | -- | ND | -- | 0.1 | -- | 0.1 | -- | ND |  | ND | ND | ND | ND | ND | ND | ND | ND | ND | ND | ND | ND | ND |  |  | Not Tested | Not Tested
2-Methylhexane | Sample 1 | 100 | -- | 73.5 | -- | 33.1 | -- | ND | -- | 0.1 | -- | 0.1 | -- | ND | 2-Methylhexane | 1 | 73.5 | ND | 0.0731 | ND | 0.080586 | ND | 0.00017059 | ND | 0.00017059 | ND | 0.00090978 | ND | 0.00012007 | 0.00064035 | -- | -- | --
| Sample 2 | 100 | -- | ND | -- | ND | -- | ND | -- | 0.1 | -- | 0.1 | -- | ND |  | 2 | 33.1 | ND | 0.03 | ND | 0.032293 | ND | 6.9549e-05 | ND | 6.9549e-05 | ND | 0.00037092 | ND |  |  | -- | --
| Background | 100 | -- | 0.4 | -- | 3.1 | -- | ND | -- | 0.1 | -- | 0.1 | -- | ND |  | ND | ND | ND | ND | ND | ND | ND | ND | ND | ND | ND | ND | ND |  |  | Not Tested | Not Tested
2,3-Dimethylpentane | Sample 1 | 100 | -- | 26.8 | -- | 7.3 | -- | ND | -- | 0.1 | -- | 0.1 | -- | ND | 2,3-Dimethylpentane | 1 | 26.8 | ND | 0.0252 | ND | 0.027781 | ND | 5.8807e-05 | ND | 5.8807e-05 | ND | 0.00031363 | ND | 3.6126e-05 | 0.00019267 | -- | -- | --
| Sample 2 | 100 | -- | ND | -- | ND | -- | ND | -- | 0.1 | -- | 0.1 | -- | ND |  | 2 | 7.3 | ND | 0.0058 | ND | 0.0062433 | ND | 1.3446e-05 | ND | 1.3446e-05 | ND | 7.1711e-05 | ND |  |  | -- | --
| Background | 100 | -- | 1.6 | -- | 1.5 | -- | ND | -- | 0.1 | -- | 0.1 | -- | ND |  | ND | ND | ND | ND | ND | ND | ND | ND | ND | ND | ND | ND | ND |  |  | Not Tested | Not Tested
3-Methylhexane | Sample 1 | 100 | -- | 82.5 | -- | 33.3 | -- | ND | -- | 0.1 | -- | 0.1 | -- | ND | 3-Methylhexane | 1 | 82.5 | ND | 0.0821 | ND | 0.090508 | ND | 0.00019159 | ND | 0.00019159 | ND | 0.0010218 | ND | 0.00013034 | 0.00069512 | -- | -- | --
| Sample 2 | 100 | -- | ND | -- | ND | -- | ND | -- | 0.1 | -- | 0.1 | -- | ND |  | 2 | 33.3 | ND | 0.0298 | ND | 0.032078 | ND | 6.9085e-05 | ND | 6.9085e-05 | ND | 0.00036845 | ND |  |  | -- | --
| Background | 100 | -- | 0.4 | -- | 3.5 | -- | ND | -- | 0.1 | -- | 0.1 | -- | ND |  | ND | ND | ND | ND | ND | ND | ND | ND | ND | ND | ND | ND | ND |  |  | Not Tested | Not Tested
2,2,4-Trimethylpentane | Sample 1 | 114 | -- | 25.2 | -- | 7.4 | -- | ND | -- | 0.1 | -- | 0.1 | -- | ND | 2,2,4-Trimethylpentane | 1 | 25.2 | ND | 0.0222 | ND | 0.024474 | ND | 5.1806e-05 | ND | 5.1806e-05 | ND | 0.00027629 | ND | 3.2974e-05 | 0.00017586 | -- | -- | --
| Sample 2 | 114 | -- | ND | -- | ND | -- | ND | -- | 0.1 | -- | 0.1 | -- | ND |  | 2 | 7.4 | ND | 0.0061 | ND | 0.0065662 | ND | 1.4142e-05 | ND | 1.4142e-05 | ND | 7.5421e-05 | ND |  |  | -- | --
| Background | 114 | -- | 3 | -- | 1.3 | -- | ND | -- | 0.1 | -- | 0.1 | -- | ND |  | ND | ND | ND | ND | ND | ND | ND | ND | ND | ND | ND | ND | ND |  |  | Not Tested | Not Tested
n-Heptane | Sample 1 | 100 | -- | 106.9 | -- | 44.6 | -- | ND | -- | 0.1 | -- | 0.1 | -- | ND | n-Heptane | 1 | 106.9 | ND | 0.1065 | ND | 0.11741 | ND | 0.00024853 | ND | 0.00024853 | ND | 0.0013255 | ND | 0.00017028 | 0.00090816 | -- | -- | --
| Sample 2 | 100 | -- | ND | -- | ND | -- | ND | -- | 0.1 | -- | 0.1 | -- | ND |  | 2 | 44.6 | ND | 0.0397 | ND | 0.042734 | ND | 9.2036e-05 | ND | 9.2036e-05 | ND | 0.00049085 | ND |  |  | -- | --
| Background | 100 | -- | 0.4 | -- | 4.9 | -- | ND | -- | 0.1 | -- | 0.1 | -- | ND |  | ND | ND | ND | ND | ND | ND | ND | ND | ND | ND | ND | ND | ND |  |  | Not Tested | Not Tested
2,4,4-Trimethyl-1-pentene | Sample 1 | 112 | -- | ND | -- | ND | -- | ND | -- | 0.1 | -- | 0.1 | -- | ND | 2,4,4-Trimethyl-1-pentene | 1 | ND | ND | ND | ND | ND | ND | ND | ND | ND | ND | ND | ND | ND | ND | 0.0001 | 0.0001 | 0.0001
| Sample 2 | 112 | -- | ND | -- | ND | -- | ND | -- | 0.1 | -- | 0.1 | -- | ND |  | 2 | ND | ND | ND | ND | ND | ND | ND | ND | ND | ND | ND | ND |  |  | 0.0001 | 0.0001
| Background | 112 | -- | ND | -- | ND | -- | ND | -- | 0.1 | -- | 0.1 | -- | ND |  | ND | ND | ND | ND | ND | ND | ND | ND | ND | ND | ND | ND | ND |  |  | Not Tested | Not Tested
Methylcyclohexane | Sample 1 | 98 | -- | 109.8 | -- | 44.4 | -- | ND | -- | 0.1 | -- | 0.1 | -- | ND | Methylcyclohexane | 1 | 109.8 | ND | 0.1096 | ND | 0.12082 | ND | 0.00025576 | ND | 0.00025576 | ND | 0.001364 | ND | 0.0001739 | 0.00092745 | -- | -- | --
| Sample 2 | 98 | -- | ND | -- | ND | -- | ND | -- | 0.1 | -- | 0.1 | -- | ND |  | 2 | 44.4 | ND | 0.0397 | ND | 0.042734 | ND | 9.2036e-05 | ND | 9.2036e-05 | ND | 0.00049085 | ND |  |  | -- | --
| Background | 98 | -- | 0.2 | -- | 4.7 | -- | ND | -- | 0.1 | -- | 0.1 | -- | ND |  | ND | ND | ND | ND | ND | ND | ND | ND | ND | ND | ND | ND | ND |  |  | Not Tested | Not Tested
2,4,4-Trimethyl-2-pentene | Sample 1 | 112 | -- | ND | -- | ND | -- | ND | -- | 0.1 | -- | 0.1 | -- | ND | 2,4,4-Trimethyl-2-pentene | 1 | ND | ND | ND | ND | ND | ND | ND | ND | ND | ND | ND | ND | ND | ND | 0.0001 | 0.0001 | 0.0001
| Sample 2 | 112 | -- | ND | -- | ND | -- | ND | -- | 0.1 | -- | 0.1 | -- | ND |  | 2 | ND | ND | ND | ND | ND | ND | ND | ND | ND | ND | ND | ND |  |  | 0.0001 | 0.0001
| Background | 112 | -- | ND | -- | ND | -- | ND | -- | 0.1 | -- | 0.1 | -- | ND |  | ND | ND | ND | ND | ND | ND | ND | ND | ND | ND | ND | ND | ND |  |  | Not Tested | Not Tested
2,5-Dimethylhexane | Sample 1 | 114 | -- | 9.9 | -- | 5.9 | -- | ND | -- | 0.1 | -- | 0.1 | -- | ND | 2,5-Dimethylhexane | 1 | 9.9 | ND | 0.0097 | ND | 0.010693 | ND | 2.2636e-05 | ND | 2.2636e-05 | ND | 0.00012072 | ND | 1.7346e-05 | 9.2508e-05 | -- | -- | --
| Sample 2 | 114 | -- | ND | -- | ND | -- | ND | -- | 0.1 | -- | 0.1 | -- | ND |  | 2 | 5.9 | ND | 0.0052 | ND | 0.0055974 | ND | 1.2055e-05 | ND | 1.2055e-05 | ND | 6.4293e-05 | ND |  |  | -- | --
| Background | 114 | -- | 0.2 | -- | 0.7 | -- | ND | -- | 0.1 | -- | 0.1 | -- | ND |  | ND | ND | ND | ND | ND | ND | ND | ND | ND | ND | ND | ND | ND |  |  | Not Tested | Not Tested
2,4-Dimethylhexane | Sample 1 | 114 | -- | 12.7 | -- | 5.5 | -- | ND | -- | 0.1 | -- | 0.1 | -- | ND | 2,4-Dimethylhexane | 1 | 12.7 | ND | 0.0124 | ND | 0.01367 | ND | 2.8937e-05 | ND | 2.8937e-05 | ND | 0.00015433 | ND | 2.0148e-05 | 0.00010746 | -- | -- | --
| Sample 2 | 114 | -- | ND | -- | ND | -- | ND | -- | 0.1 | -- | 0.1 | -- | ND |  | 2 | 5.5 | ND | 0.0049 | ND | 0.0052745 | ND | 1.136e-05 | ND | 1.136e-05 | ND | 6.0584e-05 | ND |  |  | -- | --
| Background | 114 | -- | 0.3 | -- | 0.6 | -- | ND | -- | 0.1 | -- | 0.1 | -- | ND |  | ND | ND | ND | ND | ND | ND | ND | ND | ND | ND | ND | ND | ND |  |  | Not Tested | Not Tested
2,3,4-Trimethylpentane | Sample 1 | 114 | -- | 4 | -- | 1.9 | -- | ND | -- | 0.1 | -- | 0.1 | -- | ND | 2,3,4-Trimethylpentane | 1 | 4 | ND | 0.0034 | ND | 0.0037482 | ND | 7.9342e-06 | ND | 7.9342e-06 | ND | 4.2315e-05 | ND | 5.7058e-06 | 3.0431e-05 | -- | -- | --
| Sample 2 | 114 | -- | ND | -- | ND | -- | ND | -- | 0.1 | -- | 0.1 | -- | ND |  | 2 | 1.9 | ND | 0.0015 | ND | 0.0016146 | ND | 3.4774e-06 | ND | 3.4774e-06 | ND | 1.8546e-05 | ND |  |  | -- | --
| Background | 114 | -- | 0.6 | -- | 0.4 | -- | ND | -- | 0.1 | -- | 0.1 | -- | ND |  | ND | ND | ND | ND | ND | ND | ND | ND | ND | ND | ND | ND | ND |  |  | Not Tested | Not Tested
Toluene | Sample 1 | 92 | -- | 250.4 | -- | 194.6 | -- | ND | -- | 0.1 | -- | 0.1 | -- | ND | Toluene | 1 | 250.4 | ND | 0.2482 | ND | 0.27362 | ND | 0.0005792 | ND | 0.0005792 | ND | 0.003089 | ND | 0.0004739 | 0.0025274 | -- | -- | --
| Sample 2 | 92 | -- | ND | -- | ND | -- | ND | -- | 0.1 | -- | 0.1 | -- | ND |  | 2 | 194.6 | ND | 0.159 | ND | 0.17115 | ND | 0.00036861 | ND | 0.00036861 | ND | 0.0019659 | ND |  |  | -- | --
| Background | 92 | -- | 2.2 | -- | 35.6 | -- | ND | -- | 0.1 | -- | 0.1 | -- | ND |  | ND | ND | ND | ND | ND | ND | ND | ND | ND | ND | ND | ND | ND |  |  | Not Tested | Not Tested
2,3-Dimethylhexane | Sample 1 | 114 | -- | 6.4 | -- | 2.9 | -- | ND | -- | 0.1 | -- | 0.1 | -- | ND | 2,3-Dimethylhexane | 1 | 6.4 | ND | 0.0061 | ND | 0.0067247 | ND | 1.4235e-05 | ND | 1.4235e-05 | ND | 7.5919e-05 | ND | 1.0015e-05 | 5.3414e-05 | -- | -- | --
| Sample 2 | 114 | -- | ND | -- | ND | -- | ND | -- | 0.1 | -- | 0.1 | -- | ND |  | 2 | 2.9 | ND | 0.0025 | ND | 0.0026911 | ND | 5.7957e-06 | ND | 5.7957e-06 | ND | 3.091e-05 | ND |  |  | -- | --
| Background | 114 | -- | 0.3 | -- | 0.4 | -- | ND | -- | 0.1 | -- | 0.1 | -- | ND |  | ND | ND | ND | ND | ND | ND | ND | ND | ND | ND | ND | ND | ND |  |  | Not Tested | Not Tested
2-Methylheptane | Sample 1 | 111 | -- | 33.4 | -- | 15.3 | -- | ND | -- | 0.1 | -- | 0.1 | -- | ND | 2-Methylheptane | 1 | 33.4 | ND | 0.0333 | ND | 0.03671 | ND | 7.7709e-05 | ND | 7.7709e-05 | ND | 0.00041444 | ND | 5.4967e-05 | 0.00029315 | -- | -- | --
| Sample 2 | 111 | -- | ND | -- | ND | -- | ND | -- | 0.1 | -- | 0.1 | -- | ND |  | 2 | 15.3 | ND | 0.0139 | ND | 0.014962 | ND | 3.2224e-05 | ND | 3.2224e-05 | ND | 0.00017186 | ND |  |  | -- | --
| Background | 111 | -- | 0.1 | -- | 1.4 | -- | ND | -- | 0.1 | -- | 0.1 | -- | ND |  | ND | ND | ND | ND | ND | ND | ND | ND | ND | ND | ND | ND | ND |  |  | Not Tested | Not Tested
3-Ethylhexane | Sample 1 | 114 | -- | ND | -- | ND | -- | ND | -- | 0.1 | -- | 0.1 | -- | ND | 3-Ethylhexane | 1 | ND | ND | ND | ND | ND | ND | ND | ND | ND | ND | ND | ND | ND | ND | 0.0001 | 0.0001 | 0.0001
| Sample 2 | 114 | -- | ND | -- | ND | -- | ND | -- | 0.1 | -- | 0.1 | -- | ND |  | 2 | ND | ND | ND | ND | ND | ND | ND | ND | ND | ND | ND | ND |  |  | 0.0001 | 0.0001
| Background | 114 | -- | ND | -- | ND | -- | ND | -- | 0.1 | -- | 0.1 | -- | ND |  | ND | ND | ND | ND | ND | ND | ND | ND | ND | ND | ND | ND | ND |  |  | Not Tested | Not Tested
2,2-Dimethylheptane | Sample 1 | 128 | -- | ND | -- | ND | -- | ND | -- | 0.1 | -- | 0.1 | -- | ND | 2,2-Dimethylheptane | 1 | ND | ND | ND | ND | ND | ND | ND | ND | ND | ND | ND | ND | ND | ND | 0.0001 | 0.0001 | 0.0001
| Sample 2 | 128 | -- | ND | -- | ND | -- | ND | -- | 0.1 | -- | 0.1 | -- | ND |  | 2 | ND | ND | ND | ND | ND | ND | ND | ND | ND | ND | ND | ND |  |  | 0.0001 | 0.0001
| Background | 128 | -- | ND | -- | ND | -- | ND | -- | 0.1 | -- | 0.1 | -- | ND |  | ND | ND | ND | ND | ND | ND | ND | ND | ND | ND | ND | ND | ND |  |  | Not Tested | Not Tested
2,2,4-Trimethylhexane | Sample 1 | 128 | -- | 2 | -- | 2.2 | -- | ND | -- | 0.1 | -- | 0.1 | -- | ND | 2,2,4-Trimethylhexane | 1 | 2 | ND | 0.0019 | ND | 0.0020946 | ND | 4.4338e-06 | ND | 4.4338e-06 | ND | 2.3647e-05 | ND | 3.6079e-06 | 1.9242e-05 | -- | -- | --
| Sample 2 | 128 | -- | ND | -- | ND | -- | ND | -- | 0.1 | -- | 0.1 | -- | ND |  | 2 | 2.2 | ND | 0.0012 | ND | 0.0012917 | ND | 2.782e-06 | ND | 2.782e-06 | ND | 1.4837e-05 | ND |  |  | -- | --
| Background | 128 | -- | 0.1 | -- | 1 | -- | ND | -- | 0.1 | -- | 0.1 | -- | ND |  | ND | ND | ND | ND | ND | ND | ND | ND | ND | ND | ND | ND | ND |  |  | Not Tested | Not Tested
n-Octane | Sample 1 | 114 | -- | ND | -- | 17.5 | -- | ND | -- | 0.1 | -- | 0.1 | -- | ND | n-Octane | 1 | 0.05 | ND | 0 | ND | 0 | ND | 0 | ND | 0 | ND | 0 | ND | 1.7851e-05 | 9.5203e-05 | -- | -- | --
| Sample 2 | 114 | -- | 38.4 | -- | ND | -- | ND | -- | 0.1 | -- | 0.1 | -- | ND |  | 2 | 17.5 | ND | 0.0154 | ND | 0.016577 | ND | 3.5702e-05 | ND | 3.5702e-05 | ND | 0.00019041 | ND |  |  | -- | --
| Background | 114 | -- | 0.1 | -- | 2.1 | -- | ND | -- | 0.1 | -- | 0.1 | -- | ND |  | ND | ND | ND | ND | ND | ND | ND | ND | ND | ND | ND | ND | ND |  |  | Not Tested | Not Tested
Ethylcyclohexane | Sample 1 | 112 | -- | ND | -- | ND | -- | ND | -- | 0.1 | -- | 0.1 | -- | ND | Ethylcyclohexane | 1 | ND | ND | ND | ND | ND | ND | ND | ND | ND | ND | ND | ND | ND | ND | 0.0001 | 0.0001 | 0.0001
| Sample 2 | 112 | -- | ND | -- | ND | -- | ND | -- | 0.1 | -- | 0.1 | -- | ND |  | 2 | ND | ND | ND | ND | ND | ND | ND | ND | ND | ND | ND | ND |  |  | 0.0001 | 0.0001
| Background | 112 | -- | ND | -- | ND | -- | ND | -- | 0.1 | -- | 0.1 | -- | ND |  | ND | ND | ND | ND | ND | ND | ND | ND | ND | ND | ND | ND | ND |  |  | Not Tested | Not Tested
Ethylbenzene | Sample 1 | 160 | -- | 74.5 | -- | 37.9 | -- | ND | -- | 0.1 | -- | 0.1 | -- | ND | Ethylbenzene | 1 | 74.5 | ND | 0.0742 | ND | 0.081799 | ND | 0.00017315 | ND | 0.00017315 | ND | 0.00092347 | ND | 0.00012147 | 0.00064781 | -- | -- | --
| Sample 2 | 160 | -- | ND | -- | ND | -- | ND | -- | 0.1 | -- | 0.1 | -- | ND |  | 2 | 37.9 | ND | 0.0301 | ND | 0.0324 | ND | 6.9781e-05 | ND | 6.9781e-05 | ND | 0.00037216 | ND |  |  | -- | --
| Background | 160 | -- | 0.3 | -- | 7.8 | -- | ND | -- | 0.1 | -- | 0.1 | -- | ND |  | ND | ND | ND | ND | ND | ND | ND | ND | ND | ND | ND | ND | ND |  |  | Not Tested | Not Tested
m-Xylene & p-Xylene | Sample 1 | 106 | -- | 208.7 | -- | 106.4 | -- | ND | -- | 0.1 | -- | 0.1 | -- | ND | m-Xylene & p-Xylene | 1 | 208.7 | ND | 0.2076 | ND | 0.22886 | ND | 0.00048446 | ND | 0.00048446 | ND | 0.0025837 | ND | 0.00032835 | 0.0017512 | -- | -- | --
| Sample 2 | 106 | -- | ND | -- | ND | -- | ND | -- | 0.1 | -- | 0.1 | -- | ND |  | 2 | 106.4 | ND | 0.0743 | ND | 0.079978 | ND | 0.00017225 | ND | 0.00017225 | ND | 0.00091865 | ND |  |  | -- | --
| Background | 106 | -- | 1.1 | -- | 32.1 | -- | ND | -- | 0.1 | -- | 0.1 | -- | ND |  | ND | ND | ND | ND | ND | ND | ND | ND | ND | ND | ND | ND | ND |  |  | Not Tested | Not Tested
Styrene | Sample 1 | 104 | -- | 2.1 | -- | 1.3 | -- | ND | -- | 0.1 | -- | 0.1 | -- | ND | Styrene | 1 | 2.1 | ND | 0.002 | ND | 0.0022048 | ND | 4.6672e-06 | ND | 4.6672e-06 | ND | 2.4891e-05 | ND | 3.4927e-06 | 1.8628e-05 | -- | -- | --
| Sample 2 | 104 | -- | ND | -- | ND | -- | ND | -- | 0.1 | -- | 0.1 | -- | ND |  | 2 | 1.3 | ND | 0.001 | ND | 0.0010764 | ND | 2.3183e-06 | ND | 2.3183e-06 | ND | 1.2364e-05 | ND |  |  | -- | --
| Background | 104 | -- | 0.1 | -- | 0.3 | -- | ND | -- | 0.1 | -- | 0.1 | -- | ND |  | ND | ND | ND | ND | ND | ND | ND | ND | ND | ND | ND | ND | ND |  |  | Not Tested | Not Tested
o-Xylene | Sample 1 | 106 | -- | 128.6 | -- | 68.9 | -- | ND | -- | 0.1 | -- | 0.1 | -- | ND | o-Xylene | 1 | 128.6 | ND | 0.1282 | ND | 0.14133 | ND | 0.00029917 | ND | 0.00029917 | ND | 0.0015955 | ND | 0.00020882 | 0.0011137 | -- | -- | --
| Sample 2 | 106 | -- | ND | -- | ND | -- | ND | -- | 0.1 | -- | 0.1 | -- | ND |  | 2 | 68.9 | ND | 0.0511 | ND | 0.055005 | ND | 0.00011846 | ND | 0.00011846 | ND | 0.0006318 | ND |  |  | -- | --
| Background | 106 | -- | 0.4 | -- | 17.8 | -- | ND | -- | 0.1 | -- | 0.1 | -- | ND |  | ND | ND | ND | ND | ND | ND | ND | ND | ND | ND | ND | ND | ND |  |  | Not Tested | Not Tested
n-Nonane | Sample 1 | 128 | -- | 8.7 | -- | 4.7 | -- | ND | -- | 0.1 | -- | 0.1 | -- | ND | n-Nonane | 1 | 8.7 | ND | 0.0087 | ND | 0.009591 | ND | 2.0302e-05 | ND | 2.0302e-05 | ND | 0.00010828 | ND | 1.444e-05 | 7.7012e-05 | -- | -- | --
| Sample 2 | 128 | -- | ND | -- | ND | -- | ND | -- | 0.1 | -- | 0.1 | -- | ND |  | 2 | 4.7 | ND | 0.0037 | ND | 0.0039828 | ND | 8.5777e-06 | ND | 8.5777e-06 | ND | 4.5747e-05 | ND |  |  | -- | --
| Background | 128 | -- | ND | -- | 1 | -- | ND | -- | 0.1 | -- | 0.1 | -- | ND |  | ND | ND | ND | ND | ND | ND | ND | ND | ND | ND | ND | ND | ND |  |  | Not Tested | Not Tested
i-Propylbenzene | Sample 1 | 120 | -- | 2.6 | -- | 1.4 | -- | ND | -- | 0.1 | -- | 0.1 | -- | ND | i-Propylbenzene | 1 | 2.6 | ND | 0.0026 | ND | 0.0028663 | ND | 6.0674e-06 | ND | 6.0674e-06 | ND | 3.2359e-05 | ND | 4.6565e-06 | 2.4834e-05 | -- | -- | --
| Sample 2 | 120 | -- | ND | -- | ND | -- | ND | -- | 0.1 | -- | 0.1 | -- | ND |  | 2 | 1.4 | ND | 0.0014 | ND | 0.001507 | ND | 3.2456e-06 | ND | 3.2456e-06 | ND | 1.731e-05 | ND |  |  | -- | --
| Background | 120 | -- | ND | -- | ND | -- | ND | -- | 0.1 | -- | 0.1 | -- | ND |  | ND | ND | ND | ND | ND | ND | ND | ND | ND | ND | ND | ND | ND |  |  | Not Tested | Not Tested
n-Propylbenzene | Sample 1 | 120 | -- | 16.8 | -- | 9.4 | -- | ND | -- | 0.1 | -- | 0.1 | -- | ND | n-Propylbenzene | 1 | 16.8 | ND | 0.0166 | ND | 0.0183 | ND | 3.8738e-05 | ND | 3.8738e-05 | ND | 0.0002066 | ND | 2.6556e-05 | 0.00014163 | -- | -- | --
| Sample 2 | 120 | -- | ND | -- | ND | -- | ND | -- | 0.1 | -- | 0.1 | -- | ND |  | 2 | 9.4 | ND | 0.0062 | ND | 0.0066738 | ND | 1.4373e-05 | ND | 1.4373e-05 | ND | 7.6657e-05 | ND |  |  | -- | --
| Background | 120 | -- | 0.2 | -- | 3.2 | -- | ND | -- | 0.1 | -- | 0.1 | -- | ND |  | ND | ND | ND | ND | ND | ND | ND | ND | ND | ND | ND | ND | ND |  |  | Not Tested | Not Tested
p-Ethyltoluene | Sample 1 | 120 | -- | 68 | -- | 38.7 | -- | ND | -- | 0.1 | -- | 0.1 | -- | ND | p-Ethyltoluene | 1 | 68 | ND | 0.0677 | ND | 0.074633 | ND | 0.00015798 | ND | 0.00015798 | ND | 0.00084257 | ND | 0.0001067 | 0.00056904 | -- | -- | --
| Sample 2 | 120 | -- | ND | -- | ND | -- | ND | -- | 0.1 | -- | 0.1 | -- | ND |  | 2 | 38.7 | ND | 0.0239 | ND | 0.025727 | ND | 5.5407e-05 | ND | 5.5407e-05 | ND | 0.0002955 | ND |  |  | -- | --
| Background | 120 | -- | 0.3 | -- | 14.8 | -- | ND | -- | 0.1 | -- | 0.1 | -- | ND |  | ND | ND | ND | ND | ND | ND | ND | ND | ND | ND | ND | ND | ND |  |  | Not Tested | Not Tested
m-Ethyltoluene | Sample 1 | 120 | -- | 31 | -- | 17.7 | -- | ND | -- | 0.1 | -- | 0.1 | -- | ND | m-Ethyltoluene | 1 | 31 | ND | 0.0309 | ND | 0.034065 | ND | 7.2108e-05 | ND | 7.2108e-05 | ND | 0.00038457 | ND | 4.8573e-05 | 0.00025905 | -- | -- | --
| Sample 2 | 120 | -- | ND | -- | ND | -- | ND | -- | 0.1 | -- | 0.1 | -- | ND |  | 2 | 17.7 | ND | 0.0108 | ND | 0.011625 | ND | 2.5038e-05 | ND | 2.5038e-05 | ND | 0.00013353 | ND |  |  | -- | --
| Background | 120 | -- | 0.1 | -- | 6.9 | -- | ND | -- | 0.1 | -- | 0.1 | -- | ND |  | ND | ND | ND | ND | ND | ND | ND | ND | ND | ND | ND | ND | ND |  |  | Not Tested | Not Tested
1,3,5-Trimethylbenzene | Sample 1 | 120 | -- | 42.8 | -- | 25.3 | -- | ND | -- | 0.1 | -- | 0.1 | -- | ND | 1,3,5-Trimethylbenzene | 1 | 42.8 | ND | 0.0427 | ND | 0.047073 | ND | 9.9645e-05 | ND | 9.9645e-05 | ND | 0.00053143 | ND | 6.7673e-05 | 0.00036092 | -- | -- | --
| Sample 2 | 120 | -- | ND | -- | ND | -- | ND | -- | 0.1 | -- | 0.1 | -- | ND |  | 2 | 25.3 | ND | 0.0154 | ND | 0.016577 | ND | 3.5702e-05 | ND | 3.5702e-05 | ND | 0.00019041 | ND |  |  | -- | --
| Background | 120 | -- | 0.1 | -- | 9.9 | -- | ND | -- | 0.1 | -- | 0.1 | -- | ND |  | ND | ND | ND | ND | ND | ND | ND | ND | ND | ND | ND | ND | ND |  |  | Not Tested | Not Tested
o-Ethyltoluene | Sample 1 | 120 | -- | 20.1 | -- | 11.6 | -- | ND | -- | 0.1 | -- | 0.1 | -- | ND | o-Ethyltoluene | 1 | 20.1 | ND | 0.02 | ND | 0.022048 | ND | 4.6672e-05 | ND | 4.6672e-05 | ND | 0.00024891 | ND | 3.1218e-05 | 0.00016649 | -- | -- | --
| Sample 2 | 120 | -- | ND | -- | ND | -- | ND | -- | 0.1 | -- | 0.1 | -- | ND |  | 2 | 11.6 | ND | 0.0068 | ND | 0.0073197 | ND | 1.5764e-05 | ND | 1.5764e-05 | ND | 8.4075e-05 | ND |  |  | -- | --
| Background | 120 | -- | 0.1 | -- | 4.8 | -- | ND | -- | 0.1 | -- | 0.1 | -- | ND |  | ND | ND | ND | ND | ND | ND | ND | ND | ND | ND | ND | ND | ND |  |  | Not Tested | Not Tested
1,2,4-Trimethylbenzene & sec-Butylbenzene | Sample 1 | 120 | -- | 106.6 | -- | 63 | -- | ND | -- | 0.1 | -- | 0.1 | -- | ND | 1,2,4-Trimethylbenzene & sec-Butylbenzene | 1 | 106.6 | ND | 0.1062 | ND | 0.11708 | ND | 0.00024783 | ND | 0.00024783 | ND | 0.0013217 | ND | 0.00016101 | 0.00085869 | -- | -- | --
| Sample 2 | 120 | -- | ND | -- | ND | -- | ND | -- | 0.1 | -- | 0.1 | -- | ND |  | 2 | 63 | ND | 0.032 | ND | 0.034446 | ND | 7.4185e-05 | ND | 7.4185e-05 | ND | 0.00039565 | ND |  |  | -- | --
| Background | 120 | -- | 0.4 | -- | 31 | -- | ND | -- | 0.1 | -- | 0.1 | -- | ND |  | ND | ND | ND | ND | ND | ND | ND | ND | ND | ND | ND | ND | ND |  |  | Not Tested | Not Tested
n-Decane | Sample 1 | 142 | -- | 2.4 | -- | 1.4 | -- | ND | -- | 0.1 | -- | 0.1 | -- | ND | n-Decane | 1 | 2.4 | ND | 0.0024 | ND | 0.0026458 | ND | 5.6006e-06 | ND | 5.6006e-06 | ND | 2.987e-05 | ND | 3.8436e-06 | 2.0499e-05 | -- | -- | --
| Sample 2 | 142 | -- | ND | -- | ND | -- | ND | -- | 0.1 | -- | 0.1 | -- | ND |  | 2 | 1.4 | ND | 0.0009 | ND | 0.00096878 | ND | 2.0865e-06 | ND | 2.0865e-06 | ND | 1.1128e-05 | ND |  |  | -- | --
| Background | 142 | -- | ND | -- | 0.5 | -- | ND | -- | 0.1 | -- | 0.1 | -- | ND |  | ND | ND | ND | ND | ND | ND | ND | ND | ND | ND | ND | ND | ND |  |  | Not Tested | Not Tested
alpha-Pinene | Sample 1 | 136 | -- | ND | -- | ND | -- | ND | -- | 0.1 | -- | 0.1 | -- | ND | alpha-Pinene | 1 | ND | ND | ND | ND | ND | ND | ND | ND | ND | ND | ND | ND | ND | ND | 0.0001 | 0.0001 | 0.0001
| Sample 2 | 136 | -- | ND | -- | ND | -- | ND | -- | 0.1 | -- | 0.1 | -- | ND |  | 2 | ND | ND | ND | ND | ND | ND | ND | ND | ND | ND | ND | ND |  |  | 0.0001 | 0.0001
| Background | 136 | -- | ND | -- | ND | -- | ND | -- | 0.1 | -- | 0.1 | -- | ND |  | ND | ND | ND | ND | ND | ND | ND | ND | ND | ND | ND | ND | ND |  |  | Not Tested | Not Tested
beta-Pinene | Sample 1 | 136 | -- | ND | -- | ND | -- | ND | -- | 0.1 | -- | 0.1 | -- | ND | beta-Pinene | 1 | ND | ND | ND | ND | ND | ND | ND | ND | ND | ND | ND | ND | ND | ND | 0.0001 | 0.0001 | 0.0001
| Sample 2 | 136 | -- | ND | -- | ND | -- | ND | -- | 0.1 | -- | 0.1 | -- | ND |  | 2 | ND | ND | ND | ND | ND | ND | ND | ND | ND | ND | ND | ND |  |  | 0.0001 | 0.0001
| Background | 136 | -- | ND | -- | ND | -- | ND | -- | 0.1 | -- | 0.1 | -- | ND |  | ND | ND | ND | ND | ND | ND | ND | ND | ND | ND | ND | ND | ND |  |  | Not Tested | Not Tested
delta 3-Carene | Sample 1 | 136 | -- | ND | -- | ND | -- | ND | -- | 0.1 | -- | 0.1 | -- | ND | delta 3-Carene | 1 | ND | ND | ND | ND | ND | ND | ND | ND | ND | ND | ND | ND | ND | ND | 0.0001 | 0.0001 | 0.0001
| Sample 2 | 136 | -- | ND | -- | ND | -- | ND | -- | 0.1 | -- | 0.1 | -- | ND |  | 2 | ND | ND | ND | ND | ND | ND | ND | ND | ND | ND | ND | ND |  |  | 0.0001 | 0.0001
| Background | 136 | -- | ND | -- | ND | -- | ND | -- | 0.1 | -- | 0.1 | -- | ND |  | ND | ND | ND | ND | ND | ND | ND | ND | ND | ND | ND | ND | ND |  |  | Not Tested | Not Tested
d-Limonene | Sample 1 | 136 | -- | ND | -- | ND | -- | ND | -- | 0.1 | -- | 0.1 | -- | ND | d-Limonene | 1 | ND | ND | ND | ND | ND | ND | ND | ND | ND | ND | ND | ND | ND | ND | 0.0001 | 0.0001 | 0.0001
| Sample 2 | 136 | -- | ND | -- | ND | -- | ND | -- | 0.1 | -- | 0.1 | -- | ND |  | 2 | ND | ND | ND | ND | ND | ND | ND | ND | ND | ND | ND | ND |  |  | 0.0001 | 0.0001
| Background | 136 | -- | ND | -- | ND | -- | ND | -- | 0.1 | -- | 0.1 | -- | ND |  | ND | ND | ND | ND | ND | ND | ND | ND | ND | ND | ND | ND | ND |  |  | Not Tested | Not Tested
MTBE | Sample 1 | 88 | -- | 135.1 | -- | 44.9 | -- | ND | -- | 0.1 | -- | 0.1 | -- | ND | MTBE | 1 | 135.1 | ND | 0.1344 | ND | 0.14816 | ND | 0.00031364 | ND | 0.00031364 | ND | 0.0016727 | ND | 0.00020469 | 0.0010917 | -- | -- | --
| Sample 2 | 88 | -- | ND | -- | ND | -- | ND | -- | 0.1 | -- | 0.1 | -- | ND |  | 2 | 44.9 | ND | 0.0413 | ND | 0.044456 | ND | 9.5745e-05 | ND | 9.5745e-05 | ND | 0.00051063 | ND |  |  | -- | --
| Background | 88 | -- | 0.7 | -- | 3.6 | -- | ND | -- | 0.1 | -- | 0.1 | -- | ND |  | ND | ND | ND | ND | ND | ND | ND | ND | ND | ND | ND | ND | ND |  |  | Not Tested | Not Tested
ETBE | Sample 1 | 102 | -- | ND | -- | ND | -- | ND | -- | 0.1 | -- | 0.1 | -- | ND | ETBE | 1 | ND | ND | ND | ND | ND | ND | ND | ND | ND | ND | ND | ND | ND | ND | 0.0001 | 0.0001 | 0.0001
| Sample 2 | 102 | -- | ND | -- | ND | -- | ND | -- | 0.1 | -- | 0.1 | -- | ND |  | 2 | ND | ND | ND | ND | ND | ND | ND | ND | ND | ND | ND | ND |  |  | 0.0001 | 0.0001
| Background | 102 | -- | ND | -- | ND | -- | ND | -- | 0.1 | -- | 0.1 | -- | ND |  | ND | ND | ND | ND | ND | ND | ND | ND | ND | ND | ND | ND | ND |  |  | Not Tested | Not Tested
Dichlorodifluoromethane | Sample 1 | 120 | 0.629 | 3.14 | 0.332 | 1.6573 | ND | ND | 0.1 | 0.4992 | 0.1 | 0.4992 | ND | ND | Dichlorodifluoromethane | 1 | 3.14 | ND | 0.001367 | ND | 0.001507 | ND | 3.19e-06 | ND | 3.19e-06 | ND | 1.7013e-05 | ND | 2.2468e-06 | 1.1983e-05 | -- | -- | --
| Sample 2 | 120 | ND | ND | ND | ND | ND | ND | 0.1 | 0.4992 | 0.1 | 0.4992 | ND | ND |  | 2 | 1.6573 | ND | 0.00056234 | ND | 0.00060532 | ND | 1.3037e-06 | ND | 1.3037e-06 | ND | 6.9528e-06 | ND |  |  | -- | --
| Background | 120 | 0.35517 | 1.773 | 0.21935 | 1.095 | ND | ND | 0.1 | 0.4992 | 0.1 | 0.4992 | ND | ND |  | ND | ND | ND | ND | ND | ND | ND | ND | ND | ND | ND | ND | ND |  |  | Not Tested | Not Tested
Methylchloride | Sample 1 | 50 | ND | ND | ND | ND | ND | ND | 0.1 | 0.208 | 0.1 | 0.208 | ND | ND | Methylchloride | 1 | ND | ND | ND | ND | ND | ND | ND | ND | ND | ND | ND | ND | ND | ND | 0.000208 | 0.000208 | 0.000208
| Sample 2 | 50 | ND | ND | ND | ND | ND | ND | 0.1 | 0.208 | 0.1 | 0.208 | ND | ND |  | 2 | ND | ND | ND | ND | ND | ND | ND | ND | ND | ND | ND | ND |  |  | 0.000208 | 0.000208
| Background | 50 | ND | ND | ND | ND | ND | ND | 0.1 | 0.208 | 0.1 | 0.208 | ND | ND |  | ND | ND | ND | ND | ND | ND | ND | ND | ND | ND | ND | ND | ND |  |  | Not Tested | Not Tested
Dichlorotetrafluoroethane | Sample 1 | 171 | ND | ND | ND | ND | ND | ND | 0.1 | 0.71136 | 0.1 | 0.71136 | ND | ND | Dichlorotetrafluoroethane | 1 | ND | ND | ND | ND | ND | ND | ND | ND | ND | ND | ND | ND | ND | ND | 0.00071136 | 0.00071136 | 0.00071136
| Sample 2 | 171 | ND | ND | ND | ND | ND | ND | 0.1 | 0.71136 | 0.1 | 0.71136 | ND | ND |  | 2 | ND | ND | ND | ND | ND | ND | ND | ND | ND | ND | ND | ND |  |  | 0.00071136 | 0.00071136
| Background | 171 | ND | ND | ND | ND | ND | ND | 0.1 | 0.71136 | 0.1 | 0.71136 | ND | ND |  | ND | ND | ND | ND | ND | ND | ND | ND | ND | ND | ND | ND | ND |  |  | Not Tested | Not Tested
Chloroethene | Sample 1 | 63 | ND | ND | ND | ND | ND | ND | 0.1 | 0.26208 | 0.1 | 0.26208 | ND | ND | Chloroethene | 1 | ND | ND | ND | ND | ND | ND | ND | ND | ND | ND | ND | ND | ND | ND | 0.00026208 | 0.00026208 | 0.00026208
| Sample 2 | 63 | ND | ND | ND | ND | ND | ND | 0.1 | 0.26208 | 0.1 | 0.26208 | ND | ND |  | 2 | ND | ND | ND | ND | ND | ND | ND | ND | ND | ND | ND | ND |  |  | 0.00026208 | 0.00026208
| Background | 63 | ND | ND | ND | ND | ND | ND | 0.1 | 0.26208 | 0.1 | 0.26208 | ND | ND |  | ND | ND | ND | ND | ND | ND | ND | ND | ND | ND | ND | ND | ND |  |  | Not Tested | Not Tested
1,3-Butadiene | Sample 1 | 54 | 9.056 | 20.3434 | 7.697 | 17.2905 | ND | ND | 0.1 | 0.22464 | 0.1 | 0.22464 | ND | ND | 1,3-Butadiene | 1 | 20.3434 | ND | 0.020343 | ND | 0.022427 | ND | 4.7473e-05 | ND | 4.7473e-05 | ND | 0.00025319 | ND | 4.3779e-05 | 0.00023348 | -- | -- | --
| Sample 2 | 54 | ND | ND | ND | ND | ND | ND | 0.1 | 0.22464 | 0.1 | 0.22464 | ND | ND |  | 2 | 17.2905 | ND | 0.017291 | ND | 0.018612 | ND | 4.0085e-05 | ND | 4.0085e-05 | ND | 0.00021378 | ND |  |  | -- | --
| Background | 54 | ND | ND | ND | ND | ND | ND | 0.1 | 0.22464 | 0.1 | 0.22464 | ND | ND |  | ND | ND | ND | ND | ND | ND | ND | ND | ND | ND | ND | ND | ND |  |  | Not Tested | Not Tested
Methylbromide | Sample 1 | 95 | ND | ND | ND | ND | ND | ND | 0.1 | 0.3952 | 0.1 | 0.3952 | ND | ND | Methylbromide | 1 | ND | ND | ND | ND | ND | ND | ND | ND | ND | ND | ND | ND | ND | ND | 0.0003952 | 0.0003952 | 0.0003952
| Sample 2 | 95 | ND | ND | ND | ND | ND | ND | 0.1 | 0.3952 | 0.1 | 0.3952 | ND | ND |  | 2 | ND | ND | ND | ND | ND | ND | ND | ND | ND | ND | ND | ND |  |  | 0.0003952 | 0.0003952
| Background | 95 | ND | ND | ND | ND | ND | ND | 0.1 | 0.3952 | 0.1 | 0.3952 | ND | ND |  | ND | ND | ND | ND | ND | ND | ND | ND | ND | ND | ND | ND | ND |  |  | Not Tested | Not Tested
Ethylchloride | Sample 1 | 64.5 | ND | ND | ND | ND | ND | ND | 0.1 | 0.26832 | 0.1 | 0.26832 | ND | ND | Ethylchloride | 1 | ND | ND | ND | ND | ND | ND | ND | ND | ND | ND | ND | ND | ND | ND | 0.00026832 | 0.00026832 | 0.00026832
| Sample 2 | 64.5 | ND | ND | ND | ND | ND | ND | 0.1 | 0.26832 | 0.1 | 0.26832 | ND | ND |  | 2 | ND | ND | ND | ND | ND | ND | ND | ND | ND | ND | ND | ND |  |  | 0.00026832 | 0.00026832
| Background | 64.5 | ND | ND | ND | ND | ND | ND | 0.1 | 0.26832 | 0.1 | 0.26832 | ND | ND |  | ND | ND | ND | ND | ND | ND | ND | ND | ND | ND | ND | ND | ND |  |  | Not Tested | Not Tested
Trichloromonofluoromethane | Sample 1 | 137 | 0.41 | 2.3367 | 0.385 | 2.1942 | ND | ND | 0.1 | 0.56992 | 0.1 | 0.56992 | ND | ND | Trichloromonofluoromethane | 1 | 2.3367 | ND | 0 | ND | 0 | ND | 0 | ND | 0 | ND | 0 | ND | 0 | 0 | -- | -- | --
| Sample 2 | 137 | ND | ND | ND | ND | ND | ND | 0.1 | 0.56992 | 0.1 | 0.56992 | ND | ND |  | 2 | 2.1942 | ND | 0 | ND | 0 | ND | 0 | ND | 0 | ND | 0 | ND |  |  | -- | --
| Background | 137 | 0.44813 | 2.554 | 0.43111 | 2.457 | ND | ND | 0.1 | 0.56992 | 0.1 | 0.56992 | ND | ND |  | ND | ND | ND | ND | ND | ND | ND | ND | ND | ND | ND | ND | ND |  |  | Not Tested | Not Tested
Vinylidenechloride | Sample 1 | 97 | ND | ND | ND | ND | ND | ND | 0.1 | 0.40352 | 0.1 | 0.40352 | ND | ND | Vinylidenechloride | 1 | ND | ND | ND | ND | ND | ND | ND | ND | ND | ND | ND | ND | ND | ND | 0.00040352 | 0.00040352 | 0.00040352
| Sample 2 | 97 | ND | ND | ND | ND | ND | ND | 0.1 | 0.40352 | 0.1 | 0.40352 | ND | ND |  | 2 | ND | ND | ND | ND | ND | ND | ND | ND | ND | ND | ND | ND |  |  | 0.00040352 | 0.00040352
| Background | 97 | ND | ND | ND | ND | ND | ND | 0.1 | 0.40352 | 0.1 | 0.40352 | ND | ND |  | ND | ND | ND | ND | ND | ND | ND | ND | ND | ND | ND | ND | ND |  |  | Not Tested | Not Tested
Methylenechloride | Sample 1 | 85 | 3.358 | 11.8739 | 1.555 | 5.4985 | ND | ND | 0.1 | 0.3536 | 0.1 | 0.3536 | ND | ND | Methylenechloride | 1 | 11.8739 | ND | 0.011557 | ND | 0.01274 | ND | 2.6968e-05 | ND | 2.6968e-05 | ND | 0.00014383 | ND | 1.7959e-05 | 9.578e-05 | -- | -- | --
| Sample 2 | 85 | ND | ND | ND | ND | ND | ND | 0.1 | 0.3536 | 0.1 | 0.3536 | ND | ND |  | 2 | 5.4985 | ND | 0.0038605 | ND | 0.0041555 | ND | 8.9497e-06 | ND | 8.9497e-06 | ND | 4.7731e-05 | ND |  |  | -- | --
| Background | 85 | 0.089734 | 0.3173 | 0.46324 | 1.638 | ND | ND | 0.1 | 0.3536 | 0.1 | 0.3536 | ND | ND |  | ND | ND | ND | ND | ND | ND | ND | ND | ND | ND | ND | ND | ND |  |  | Not Tested | Not Tested
Allylchloride | Sample 1 | 76.5 | ND | ND | ND | ND | ND | ND | 0.1 | 0.31824 | 0.1 | 0.31824 | ND | ND | Allylchloride | 1 | ND | ND | ND | ND | ND | ND | ND | ND | ND | ND | ND | ND | ND | ND | 0.00031824 | 0.00031824 | 0.00031824
| Sample 2 | 76.5 | ND | ND | ND | ND | ND | ND | 0.1 | 0.31824 | 0.1 | 0.31824 | ND | ND |  | 2 | ND | ND | ND | ND | ND | ND | ND | ND | ND | ND | ND | ND |  |  | 0.00031824 | 0.00031824
| Background | 76.5 | ND | ND | ND | ND | ND | ND | 0.1 | 0.31824 | 0.1 | 0.31824 | ND | ND |  | ND | ND | ND | ND | ND | ND | ND | ND | ND | ND | ND | ND | ND |  |  | Not Tested | Not Tested
1,1,2-Trichloro-1,2,2-trifluoroethane | Sample 1 | 188 | ND | ND | ND | ND | ND | ND | 0.1 | 0.78208 | 0.1 | 0.78208 | ND | ND | 1,1,2-Trichloro-1,2,2-trifluoroethane | 1 | ND | ND | ND | ND | ND | ND | ND | ND | ND | ND | ND | ND | ND | ND | 0.00078208 | 0.00078208 | 0.00078208
| Sample 2 | 188 | ND | ND | ND | ND | ND | ND | 0.1 | 0.78208 | 0.1 | 0.78208 | ND | ND |  | 2 | ND | ND | ND | ND | ND | ND | ND | ND | ND | ND | ND | ND |  |  | 0.00078208 | 0.00078208
| Background | 188 | 0.10987 | 0.8593 | 0.10216 | 0.799 | ND | ND | 0.1 | 0.78208 | 0.1 | 0.78208 | ND | ND |  | ND | ND | ND | ND | ND | ND | ND | ND | ND | ND | ND | ND | ND |  |  | Not Tested | Not Tested
1,1-Dichloroethane | Sample 1 | 99 | ND | ND | ND | ND | ND | ND | 0.1 | 0.41184 | 0.1 | 0.41184 | ND | ND | 1,1-Dichloroethane | 1 | ND | ND | ND | ND | ND | ND | ND | ND | ND | ND | ND | ND | ND | ND | 0.00041184 | 0.00041184 | 0.00041184
| Sample 2 | 99 | ND | ND | ND | ND | ND | ND | 0.1 | 0.41184 | 0.1 | 0.41184 | ND | ND |  | 2 | ND | ND | ND | ND | ND | ND | ND | ND | ND | ND | ND | ND |  |  | 0.00041184 | 0.00041184
| Background | 99 | ND | ND | ND | ND | ND | ND | 0.1 | 0.41184 | 0.1 | 0.41184 | ND | ND |  | ND | ND | ND | ND | ND | ND | ND | ND | ND | ND | ND | ND | ND |  |  | Not Tested | Not Tested
1,2-Dichloroethene | Sample 1 | 97 | ND | ND | ND | ND | ND | ND | 0.1 | 0.40352 | 0.1 | 0.40352 | ND | ND | 1,2-Dichloroethene | 1 | ND | ND | ND | ND | ND | ND | ND | ND | ND | ND | ND | ND | ND | ND | 0.00040352 | 0.00040352 | 0.00040352
| Sample 2 | 97 | ND | ND | ND | ND | ND | ND | 0.1 | 0.40352 | 0.1 | 0.40352 | ND | ND |  | 2 | ND | ND | ND | ND | ND | ND | ND | ND | ND | ND | ND | ND |  |  | 0.00040352 | 0.00040352
| Background | 97 | ND | ND | ND | ND | ND | ND | 0.1 | 0.40352 | 0.1 | 0.40352 | ND | ND |  | ND | ND | ND | ND | ND | ND | ND | ND | ND | ND | ND | ND | ND |  |  | Not Tested | Not Tested
Chloroform | Sample 1 | 119 | ND | ND | ND | ND | ND | ND | 0.1 | 0.49504 | 0.1 | 0.49504 | ND | ND | Chloroform | 1 | ND | ND | ND | ND | ND | ND | ND | ND | ND | ND | ND | ND | ND | ND | 0.00049504 | 0.00049504 | 0.00049504
| Sample 2 | 119 | ND | ND | ND | ND | ND | ND | 0.1 | 0.49504 | 0.1 | 0.49504 | ND | ND |  | 2 | ND | ND | ND | ND | ND | ND | ND | ND | ND | ND | ND | ND |  |  | 0.00049504 | 0.00049504
| Background | 119 | ND | ND | ND | ND | ND | ND | 0.1 | 0.49504 | 0.1 | 0.49504 | ND | ND |  | ND | ND | ND | ND | ND | ND | ND | ND | ND | ND | ND | ND | ND |  |  | Not Tested | Not Tested
1,2-Dichloroethane | Sample 1 | 99 | ND | ND | ND | ND | ND | ND | 0.1 | 0.41184 | 0.1 | 0.41184 | ND | ND | 1,2-Dichloroethane | 1 | ND | ND | ND | ND | ND | ND | ND | ND | ND | ND | ND | ND | ND | ND | 0.00041184 | 0.00041184 | 0.00041184
| Sample 2 | 99 | ND | ND | ND | ND | ND | ND | 0.1 | 0.41184 | 0.1 | 0.41184 | ND | ND |  | 2 | ND | ND | ND | ND | ND | ND | ND | ND | ND | ND | ND | ND |  |  | 0.00041184 | 0.00041184
| Background | 99 | ND | ND | ND | ND | ND | ND | 0.1 | 0.41184 | 0.1 | 0.41184 | ND | ND |  | ND | ND | ND | ND | ND | ND | ND | ND | ND | ND | ND | ND | ND |  |  | Not Tested | Not Tested
Methylchloroform | Sample 1 | 133 | ND | ND | ND | ND | ND | ND | 0.1 | 0.55328 | 0.1 | 0.55328 | ND | ND | Methylchloroform | 1 | ND | ND | ND | ND | ND | ND | ND | ND | ND | ND | ND | ND | ND | ND | 0.00055328 | 0.00055328 | 0.00055328
| Sample 2 | 133 | ND | ND | ND | ND | ND | ND | 0.1 | 0.55328 | 0.1 | 0.55328 | ND | ND |  | 2 | ND | ND | ND | ND | ND | ND | ND | ND | ND | ND | ND | ND |  |  | 0.00055328 | 0.00055328
| Background | 133 | ND | ND | ND | ND | ND | ND | 0.1 | 0.55328 | 0.1 | 0.55328 | ND | ND |  | ND | ND | ND | ND | ND | ND | ND | ND | ND | ND | ND | ND | ND |  |  | Not Tested | Not Tested
Benzene | Sample 1 | 78 | 386.498 | 1254.1087 | 161.119 | 522.7989 | ND | ND | 0.1 | 0.32448 | 0.1 | 0.32448 | ND | ND | Benzene | 1 | 1254.1087 | ND | 1.253 | ND | 1.3813 | ND | 0.002924 | ND | 0.002924 | ND | 0.015594 | ND | 0.002062 | 0.010997 | -- | -- | --
| Sample 2 | 78 | ND | ND | ND | ND | ND | ND | 0.1 | 0.32448 | 0.1 | 0.32448 | ND | ND |  | 2 | 522.7989 | ND | 0.51761 | ND | 0.55717 | ND | 0.0012 | ND | 0.0012 | ND | 0.0063998 | ND |  |  | -- | --
| Background | 78 | 0.34486 | 1.119 | 1.5986 | 5.187 | ND | ND | 0.1 | 0.32448 | 0.1 | 0.32448 | ND | ND |  | ND | ND | ND | ND | ND | ND | ND | ND | ND | ND | ND | ND | ND |  |  | Not Tested | Not Tested
Carbontetrachloride | Sample 1 | 154 | ND | ND | ND | ND | ND | ND | 0.1 | 0.64064 | 0.1 | 0.64064 | ND | ND | Carbontetrachloride | 1 | ND | ND | ND | ND | ND | ND | ND | ND | ND | ND | ND | ND | ND | ND | 0.00064064 | 0.00064064 | 0.00064064
| Sample 2 | 154 | ND | ND | ND | ND | ND | ND | 0.1 | 0.64064 | 0.1 | 0.64064 | ND | ND |  | 2 | ND | ND | ND | ND | ND | ND | ND | ND | ND | ND | ND | ND |  |  | 0.00064064 | 0.00064064
| Background | 154 | 0.12726 | 0.8153 | 0.10962 | 0.7023 | ND | ND | 0.1 | 0.64064 | 0.1 | 0.64064 | ND | ND |  | ND | ND | ND | ND | ND | ND | ND | ND | ND | ND | ND | ND | ND |  |  | Not Tested | Not Tested
1,2-Dichloropropane | Sample 1 | 113 | ND | ND | ND | ND | ND | ND | 0.1 | 0.47008 | 0.1 | 0.47008 | ND | ND | 1,2-Dichloropropane | 1 | ND | ND | ND | ND | ND | ND | ND | ND | ND | ND | ND | ND | ND | ND | 0.00047008 | 0.00047008 | 0.00047008
| Sample 2 | 113 | ND | ND | ND | ND | ND | ND | 0.1 | 0.47008 | 0.1 | 0.47008 | ND | ND |  | 2 | ND | ND | ND | ND | ND | ND | ND | ND | ND | ND | ND | ND |  |  | 0.00047008 | 0.00047008
| Background | 113 | ND | ND | ND | ND | ND | ND | 0.1 | 0.47008 | 0.1 | 0.47008 | ND | ND |  | ND | ND | ND | ND | ND | ND | ND | ND | ND | ND | ND | ND | ND |  |  | Not Tested | Not Tested
Trichloroethylene | Sample 1 | 133 | ND | ND | ND | ND | ND | ND | 0.1 | 0.55328 | 0.1 | 0.55328 | ND | ND | Trichloroethylene | 1 | ND | ND | ND | ND | ND | ND | ND | ND | ND | ND | ND | ND | ND | ND | 0.00055328 | 0.00055328 | 0.00055328
| Sample 2 | 133 | ND | ND | ND | ND | ND | ND | 0.1 | 0.55328 | 0.1 | 0.55328 | ND | ND |  | 2 | ND | ND | ND | ND | ND | ND | ND | ND | ND | ND | ND | ND |  |  | 0.00055328 | 0.00055328
| Background | 133 | ND | ND | ND | ND | ND | ND | 0.1 | 0.55328 | 0.1 | 0.55328 | ND | ND |  | ND | ND | ND | ND | ND | ND | ND | ND | ND | ND | ND | ND | ND |  |  | Not Tested | Not Tested
cis 1,3-Dichloro-1-propene | Sample 1 | 111 | ND | ND | ND | ND | ND | ND | 0.1 | 0.46176 | 0.1 | 0.46176 | ND | ND | cis 1,3-Dichloro-1-propene | 1 | ND | ND | ND | ND | ND | ND | ND | ND | ND | ND | ND | ND | ND | ND | 0.00046176 | 0.00046176 | 0.00046176
| Sample 2 | 111 | ND | ND | ND | ND | ND | ND | 0.1 | 0.46176 | 0.1 | 0.46176 | ND | ND |  | 2 | ND | ND | ND | ND | ND | ND | ND | ND | ND | ND | ND | ND |  |  | 0.00046176 | 0.00046176
| Background | 111 | ND | ND | ND | ND | ND | ND | 0.1 | 0.46176 | 0.1 | 0.46176 | ND | ND |  | ND | ND | ND | ND | ND | ND | ND | ND | ND | ND | ND | ND | ND |  |  | Not Tested | Not Tested
trans 1,3-Dichloro-1-propene | Sample 1 | 111 | ND | ND | ND | ND | ND | ND | 0.1 | 0.46176 | 0.1 | 0.46176 | ND | ND | trans 1,3-Dichloro-1-propene | 1 | ND | ND | ND | ND | ND | ND | ND | ND | ND | ND | ND | ND | ND | ND | 0.00046176 | 0.00046176 | 0.00046176
| Sample 2 | 111 | ND | ND | ND | ND | ND | ND | 0.1 | 0.46176 | 0.1 | 0.46176 | ND | ND |  | 2 | ND | ND | ND | ND | ND | ND | ND | ND | ND | ND | ND | ND |  |  | 0.00046176 | 0.00046176
| Background | 111 | ND | ND | ND | ND | ND | ND | 0.1 | 0.46176 | 0.1 | 0.46176 | ND | ND |  | ND | ND | ND | ND | ND | ND | ND | ND | ND | ND | ND | ND | ND |  |  | Not Tested | Not Tested
1,1,2-Trichloroethane | Sample 1 | 133 | ND | ND | ND | ND | ND | ND | 0.1 | 0.55328 | 0.1 | 0.55328 | ND | ND | 1,1,2-Trichloroethane | 1 | ND | ND | ND | ND | ND | ND | ND | ND | ND | ND | ND | ND | ND | ND | 0.00055328 | 0.00055328 | 0.00055328
| Sample 2 | 133 | ND | ND | ND | ND | ND | ND | 0.1 | 0.55328 | 0.1 | 0.55328 | ND | ND |  | 2 | ND | ND | ND | ND | ND | ND | ND | ND | ND | ND | ND | ND |  |  | 0.00055328 | 0.00055328
| Background | 133 | ND | ND | ND | ND | ND | ND | 0.1 | 0.55328 | 0.1 | 0.55328 | ND | ND |  | ND | ND | ND | ND | ND | ND | ND | ND | ND | ND | ND | ND | ND |  |  | Not Tested | Not Tested
Toluene | Sample 1 | 92 | 665.465 | 2546.8676 | 517.171 | 1979.3169 | ND | ND | 0.1 | 0.38272 | 0.1 | 0.38272 | ND | ND | Toluene | 1 | 2546.8676 | ND | 2.5446 | ND | 2.8052 | ND | 0.0059382 | ND | 0.0059382 | ND | 0.03167 | ND | 0.0052214 | 0.027847 | -- | -- | --
| Sample 2 | 92 | ND | ND | ND | ND | ND | ND | 0.1 | 0.38272 | 0.1 | 0.38272 | ND | ND |  | 2 | 1979.3169 | ND | 1.9431 | ND | 2.0916 | ND | 0.0045047 | ND | 0.0045047 | ND | 0.024025 | ND |  |  | -- | --
| Background | 92 | 0.58476 | 2.238 | 9.4612 | 36.21 | ND | ND | 0.1 | 0.38272 | 0.1 | 0.38272 | ND | ND |  | ND | ND | ND | ND | ND | ND | ND | ND | ND | ND | ND | ND | ND |  |  | Not Tested | Not Tested
1,2-Dibromoethane | Sample 1 | 188 | ND | ND | ND | ND | ND | ND | 0.1 | 0.78208 | 0.1 | 0.78208 | ND | ND | 1,2-Dibromoethane | 1 | ND | ND | ND | ND | ND | ND | ND | ND | ND | ND | ND | ND | ND | ND | 0.00078208 | 0.00078208 | 0.00078208
| Sample 2 | 188 | ND | ND | ND | ND | ND | ND | 0.1 | 0.78208 | 0.1 | 0.78208 | ND | ND |  | 2 | ND | ND | ND | ND | ND | ND | ND | ND | ND | ND | ND | ND |  |  | 0.00078208 | 0.00078208
| Background | 188 | ND | ND | ND | ND | ND | ND | 0.1 | 0.78208 | 0.1 | 0.78208 | ND | ND |  | ND | ND | ND | ND | ND | ND | ND | ND | ND | ND | ND | ND | ND |  |  | Not Tested | Not Tested
Perchloroethylene | Sample 1 | 166 | 7.06 | 48.7535 | ND | ND | ND | ND | 0.1 | 0.69056 | 0.1 | 0.69056 | ND | ND | Perchloroethylene | 1 | 48.7535 | ND | 0.048754 | ND | 0.053747 | ND | 0.00011377 | ND | 0.00011377 | ND | 0.00060677 | ND | 5.7286e-05 | 0.00030552 | -- | -- | --
| Sample 2 | 166 | ND | ND | ND | ND | ND | ND | 0.1 | 0.69056 | 0.1 | 0.69056 | ND | ND |  | 2 | 0.34528 | ND | 0.00034528 | ND | 0.00037167 | ND | 8.0046e-07 | ND | 8.0046e-07 | ND | 4.2691e-06 | ND |  |  | -- | --
| Background | 166 | ND | ND | ND | ND | ND | ND | 0.1 | 0.69056 | 0.1 | 0.69056 | ND | ND |  | ND | ND | ND | ND | ND | ND | ND | ND | ND | ND | ND | ND | ND |  |  | Not Tested | Not Tested
Chlorobenzene | Sample 1 | 113 | ND | ND | ND | ND | ND | ND | 0.1 | 0.47008 | 0.1 | 0.47008 | ND | ND | Chlorobenzene | 1 | ND | ND | ND | ND | ND | ND | ND | ND | ND | ND | ND | ND | ND | ND | 0.00047008 | 0.00047008 | 0.00047008
| Sample 2 | 113 | ND | ND | ND | ND | ND | ND | 0.1 | 0.47008 | 0.1 | 0.47008 | ND | ND |  | 2 | ND | ND | ND | ND | ND | ND | ND | ND | ND | ND | ND | ND |  |  | 0.00047008 | 0.00047008
| Background | 113 | ND | ND | ND | ND | ND | ND | 0.1 | 0.47008 | 0.1 | 0.47008 | ND | ND |  | ND | ND | ND | ND | ND | ND | ND | ND | ND | ND | ND | ND | ND |  |  | Not Tested | Not Tested
Ethylbenzene | Sample 1 | 160 | 171.842 | 1143.7804 | 87.42 | 581.8675 | ND | ND | 0.1 | 0.6656 | 0.1 | 0.6656 | ND | ND | Ethylbenzene | 1 | 1143.7804 | ND | 1.1438 | ND | 1.2609 | ND | 0.0026691 | ND | 0.0026691 | ND | 0.014235 | ND | 0.0019951 | 0.010641 | -- | -- | --
| Sample 2 | 160 | ND | ND | ND | ND | ND | ND | 0.1 | 0.6656 | 0.1 | 0.6656 | ND | ND |  | 2 | 581.8675 | ND | 0.56989 | ND | 0.61344 | ND | 0.0013212 | ND | 0.0013212 | ND | 0.0070461 | ND |  |  | -- | --
| Background | 160 | ND | ND | 1.7999 | 11.98 | ND | ND | 0.1 | 0.6656 | 0.1 | 0.6656 | ND | ND |  | ND | ND | ND | ND | ND | ND | ND | ND | ND | ND | ND | ND | ND |  |  | Not Tested | Not Tested
m&p-Xylene | Sample 1 | 106 | 481.334 | 2122.4904 | 245.35 | 1081.8954 | ND | ND | 0.1 | 0.44096 | 0.1 | 0.44096 | ND | ND | m&p-Xylene | 1 | 2122.4904 | ND | 2.1216 | ND | 2.3389 | ND | 0.0049509 | ND | 0.0049509 | ND | 0.026405 | ND | 0.0036917 | 0.019689 | -- | -- | --
| Sample 2 | 106 | ND | ND | ND | ND | ND | ND | 0.1 | 0.44096 | 0.1 | 0.44096 | ND | ND |  | 2 | 1081.8954 | ND | 1.0493 | ND | 1.1295 | ND | 0.0024325 | ND | 0.0024325 | ND | 0.012973 | ND |  |  | -- | --
| Background | 106 | 0.20467 | 0.9025 | 7.3998 | 32.63 | ND | ND | 0.1 | 0.44096 | 0.1 | 0.44096 | ND | ND |  | ND | ND | ND | ND | ND | ND | ND | ND | ND | ND | ND | ND | ND |  |  | Not Tested | Not Tested
Styrene | Sample 1 | 104 | ND | ND | 2.925 | 12.6547 | ND | ND | 0.1 | 0.43264 | 0.1 | 0.43264 | ND | ND | Styrene | 1 | 0.21632 | ND | 0.00021632 | ND | 0.00023847 | ND | 5.048e-07 | ND | 5.048e-07 | ND | 2.6922e-06 | ND | 1.4921e-05 | 7.9578e-05 | -- | -- | --
| Sample 2 | 104 | ND | ND | ND | ND | ND | ND | 0.1 | 0.43264 | 0.1 | 0.43264 | ND | ND |  | 2 | 12.6547 | ND | 0.012655 | ND | 0.013622 | ND | 2.9337e-05 | ND | 2.9337e-05 | ND | 0.00015646 | ND |  |  | -- | --
| Background | 104 | ND | ND | ND | ND | ND | ND | 0.1 | 0.43264 | 0.1 | 0.43264 | ND | ND |  | ND | ND | ND | ND | ND | ND | ND | ND | ND | ND | ND | ND | ND |  |  | Not Tested | Not Tested
1,1,2,2-Tetrachloroethane | Sample 1 | 168 | ND | ND | ND | ND | ND | ND | 0.1 | 0.69888 | 0.1 | 0.69888 | ND | ND | 1,1,2,2-Tetrachloroethane | 1 | ND | ND | ND | ND | ND | ND | ND | ND | ND | ND | ND | ND | ND | ND | 0.00069888 | 0.00069888 | 0.00069888
| Sample 2 | 168 | ND | ND | ND | ND | ND | ND | 0.1 | 0.69888 | 0.1 | 0.69888 | ND | ND |  | 2 | ND | ND | ND | ND | ND | ND | ND | ND | ND | ND | ND | ND |  |  | 0.00069888 | 0.00069888
| Background | 168 | ND | ND | ND | ND | ND | ND | 0.1 | 0.69888 | 0.1 | 0.69888 | ND | ND |  | ND | ND | ND | ND | ND | ND | ND | ND | ND | ND | ND | ND | ND |  |  | Not Tested | Not Tested
o-Xylene | Sample 1 | 106 | 296.629 | 1308.0152 | 158.925 | 700.7957 | ND | ND | 0.1 | 0.44096 | 0.1 | 0.44096 | ND | ND | o-Xylene | 1 | 1308.0152 | ND | 1.308 | ND | 1.442 | ND | 0.0030524 | ND | 0.0030524 | ND | 0.016279 | ND | 0.0023175 | 0.01236 | -- | -- | --
| Sample 2 | 106 | ND | ND | ND | ND | ND | ND | 0.1 | 0.44096 | 0.1 | 0.44096 | ND | ND |  | 2 | 700.7957 | ND | 0.6827 | ND | 0.73487 | ND | 0.0015827 | ND | 0.0015827 | ND | 0.0084409 | ND |  |  | -- | --
| Background | 106 | ND | ND | 4.1047 | 18.1 | ND | ND | 0.1 | 0.44096 | 0.1 | 0.44096 | ND | ND |  | ND | ND | ND | ND | ND | ND | ND | ND | ND | ND | ND | ND | ND |  |  | Not Tested | Not Tested
p-Ethyltoluene | Sample 1 | 120 | 92.273 | 460.6268 | 50.543 | 252.3107 | ND | ND | 0.1 | 0.4992 | 0.1 | 0.4992 | ND | ND | p-Ethyltoluene | 1 | 460.6268 | ND | 0.46063 | ND | 0.5078 | ND | 0.0010749 | ND | 0.0010749 | ND | 0.0057328 | ND | 0.00081053 | 0.0043228 | -- | -- | --
| Sample 2 | 120 | ND | ND | ND | ND | ND | ND | 0.1 | 0.4992 | 0.1 | 0.4992 | ND | ND |  | 2 | 252.3107 | ND | 0.23558 | ND | 0.25359 | ND | 0.00054614 | ND | 0.00054614 | ND | 0.0029127 | ND |  |  | -- | --
| Background | 120 | ND | ND | 3.3514 | 16.73 | ND | ND | 0.1 | 0.4992 | 0.1 | 0.4992 | ND | ND |  | ND | ND | ND | ND | ND | ND | ND | ND | ND | ND | ND | ND | ND |  |  | Not Tested | Not Tested
1,3,5-Trimethylbenzene | Sample 1 | 120 | 88.816 | 443.3695 | 48.623 | 242.726 | ND | ND | 0.1 | 0.4992 | 0.1 | 0.4992 | ND | ND | 1,3,5-Trimethylbenzene | 1 | 443.3695 | ND | 0.44337 | ND | 0.48878 | ND | 0.0010346 | ND | 0.0010346 | ND | 0.005518 | ND | 0.00078983 | 0.0042123 | -- | -- | --
| Sample 2 | 120 | ND | ND | ND | ND | ND | ND | 0.1 | 0.4992 | 0.1 | 0.4992 | ND | ND |  | 2 | 242.726 | ND | 0.23509 | ND | 0.25306 | ND | 0.000545 | ND | 0.000545 | ND | 0.0029066 | ND |  |  | -- | --
| Background | 120 | ND | ND | 1.5298 | 7.637 | ND | ND | 0.1 | 0.4992 | 0.1 | 0.4992 | ND | ND |  | ND | ND | ND | ND | ND | ND | ND | ND | ND | ND | ND | ND | ND |  |  | Not Tested | Not Tested
1,2,4-Trimethylbenzene | Sample 1 | 120 | 171.076 | 854.0114 | 98.307 | 490.7485 | ND | ND | 0.1 | 0.4992 | 0.1 | 0.4992 | ND | ND | 1,2,4-Trimethylbenzene | 1 | 854.0114 | ND | 0.85401 | ND | 0.94147 | ND | 0.0019929 | ND | 0.0019929 | ND | 0.010629 | ND | 0.0015305 | 0.0081627 | -- | -- | --
| Sample 2 | 120 | ND | ND | ND | ND | ND | ND | 0.1 | 0.4992 | 0.1 | 0.4992 | ND | ND |  | 2 | 490.7485 | ND | 0.46075 | ND | 0.49596 | ND | 0.0010681 | ND | 0.0010681 | ND | 0.0056967 | ND |  |  | -- | --
| Background | 120 | ND | ND | 6.0096 | 30 | ND | ND | 0.1 | 0.4992 | 0.1 | 0.4992 | ND | ND |  | ND | ND | ND | ND | ND | ND | ND | ND | ND | ND | ND | ND | ND |  |  | Not Tested | Not Tested
Benzylchloride | Sample 1 | 127 | ND | ND | ND | ND | ND | ND | 0.1 | 0.52832 | 0.1 | 0.52832 | ND | ND | Benzylchloride | 1 | ND | ND | ND | ND | ND | ND | ND | ND | ND | ND | ND | ND | ND | ND | 0.00052832 | 0.00052832 | 0.00052832
| Sample 2 | 127 | ND | ND | ND | ND | ND | ND | 0.1 | 0.52832 | 0.1 | 0.52832 | ND | ND |  | 2 | ND | ND | ND | ND | ND | ND | ND | ND | ND | ND | ND | ND |  |  | 0.00052832 | 0.00052832
| Background | 127 | ND | ND | ND | ND | ND | ND | 0.1 | 0.52832 | 0.1 | 0.52832 | ND | ND |  | ND | ND | ND | ND | ND | ND | ND | ND | ND | ND | ND | ND | ND |  |  | Not Tested | Not Tested
m-Dichlorobenzene | Sample 1 | 147 | ND | ND | ND | ND | ND | ND | 0.1 | 0.61152 | 0.1 | 0.61152 | ND | ND | m-Dichlorobenzene | 1 | ND | ND | ND | ND | ND | ND | ND | ND | ND | ND | ND | ND | ND | ND | 0.00061152 | 0.00061152 | 0.00061152
| Sample 2 | 147 | ND | ND | ND | ND | ND | ND | 0.1 | 0.61152 | 0.1 | 0.61152 | ND | ND |  | 2 | ND | ND | ND | ND | ND | ND | ND | ND | ND | ND | ND | ND |  |  | 0.00061152 | 0.00061152
| Background | 147 | ND | ND | ND | ND | ND | ND | 0.1 | 0.61152 | 0.1 | 0.61152 | ND | ND |  | ND | ND | ND | ND | ND | ND | ND | ND | ND | ND | ND | ND | ND |  |  | Not Tested | Not Tested
p-Dichlorobenzene | Sample 1 | 147 | ND | ND | ND | ND | ND | ND | 0.1 | 0.61152 | 0.1 | 0.61152 | ND | ND | p-Dichlorobenzene | 1 | ND | ND | ND | ND | ND | ND | ND | ND | ND | ND | ND | ND | ND | ND | 0.00061152 | 0.00061152 | 0.00061152
| Sample 2 | 147 | ND | ND | ND | ND | ND | ND | 0.1 | 0.61152 | 0.1 | 0.61152 | ND | ND |  | 2 | ND | ND | ND | ND | ND | ND | ND | ND | ND | ND | ND | ND |  |  | 0.00061152 | 0.00061152
| Background | 147 | ND | ND | ND | ND | ND | ND | 0.1 | 0.61152 | 0.1 | 0.61152 | ND | ND |  | ND | ND | ND | ND | ND | ND | ND | ND | ND | ND | ND | ND | ND |  |  | Not Tested | Not Tested
o-Dichlorobenzene | Sample 1 | 147 | ND | ND | ND | ND | ND | ND | 0.1 | 0.61152 | 0.1 | 0.61152 | ND | ND | o-Dichlorobenzene | 1 | ND | ND | ND | ND | ND | ND | ND | ND | ND | ND | ND | ND | ND | ND | 0.00061152 | 0.00061152 | 0.00061152
| Sample 2 | 147 | ND | ND | ND | ND | ND | ND | 0.1 | 0.61152 | 0.1 | 0.61152 | ND | ND |  | 2 | ND | ND | ND | ND | ND | ND | ND | ND | ND | ND | ND | ND |  |  | 0.00061152 | 0.00061152
| Background | 147 | ND | ND | ND | ND | ND | ND | 0.1 | 0.61152 | 0.1 | 0.61152 | ND | ND |  | ND | ND | ND | ND | ND | ND | ND | ND | ND | ND | ND | ND | ND |  |  | Not Tested | Not Tested
1,2,4-Trichlorobenzene | Sample 1 | 181 | ND | ND | ND | ND | ND | ND | 0.1 | 0.75296 | 0.1 | 0.75296 | ND | ND | 1,2,4-Trichlorobenzene | 1 | ND | ND | ND | ND | ND | ND | ND | ND | ND | ND | ND | ND | ND | ND | 0.00075296 | 0.00075296 | 0.00075296
| Sample 2 | 181 | ND | ND | ND | ND | ND | ND | 0.1 | 0.75296 | 0.1 | 0.75296 | ND | ND |  | 2 | ND | ND | ND | ND | ND | ND | ND | ND | ND | ND | ND | ND |  |  | 0.00075296 | 0.00075296
| Background | 181 | ND | ND | ND | ND | ND | ND | 0.1 | 0.75296 | 0.1 | 0.75296 | ND | ND |  | ND | ND | ND | ND | ND | ND | ND | ND | ND | ND | ND | ND | ND |  |  | Not Tested | Not Tested
Hexachlorobutadiene | Sample 1 | 261 | ND | ND | ND | ND | ND | ND | 0.1 | 1.0858 | 0.1 | 1.0858 | ND | ND | Hexachlorobutadiene | 1 | ND | ND | ND | ND | ND | ND | ND | ND | ND | ND | ND | ND | ND | ND | 0.0010858 | 0.0010858 | 0.0010858
| Sample 2 | 261 | ND | ND | ND | ND | ND | ND | 0.1 | 1.0858 | 0.1 | 1.0858 | ND | ND |  | 2 | ND | ND | ND | ND | ND | ND | ND | ND | ND | ND | ND | ND |  |  | 0.0010858 | 0.0010858
| Background | 261 | ND | ND | ND | ND | ND | ND | 0.1 | 1.0858 | 0.1 | 1.0858 | ND | ND |  | ND | ND | ND | ND | ND | ND | ND | ND | ND | ND | ND | ND | ND |  |  | Not Tested | Not Tested
Phenylacetylene | Sample 1 | 102 | ND | ND | ND | ND | ND | ND | 0.1 | 0.42432 | 0.1 | 0.42432 | ND | ND | Phenylacetylene | 1 | ND | ND | ND | ND | ND | ND | ND | ND | ND | ND | ND | ND | ND | ND | 0.00042432 | 0.00042432 | 0.00042432
Phenylacetylene | Sample 2 | 102 | ND | ND | ND | ND | ND | ND | 0.1 | 0.42432 | 0.1 | 0.42432 | ND | ND |  | 2 | ND | ND | ND | ND | ND | ND | ND | ND | ND | ND | ND | ND |  |  | 0.00042432 | 0.00042432
Phenylacetylene | Background | 102 | ND | ND | 0.15505 | 0.6579 | ND | ND | 0.1 | 0.42432 | 0.1 | 0.42432 | ND | ND |  | ND | ND | ND | ND | ND | ND | ND | ND | ND | ND | ND | ND | ND |  |  | Not Tested | Not Tested
Indane | Sample 1 | 118 | 38.608 | 189.519 | 22.461 | 110.2566 | ND | ND | 0.1 | 0.49088 | 0.1 | 0.49088 | ND | ND | Indane | 1 | 189.519 | ND | 0.18952 | ND | 0.20893 | ND | 0.00044226 | ND | 0.00044226 | ND | 0.0023587 | ND | 0.00034173 | 0.0018225 | -- | -- | --
Indane | Sample 2 | 118 | ND | ND | ND | ND | ND | ND | 0.1 | 0.49088 | 0.1 | 0.49088 | ND | ND |  | 2 | 110.2566 | ND | 0.10404 | ND | 0.11199 | ND | 0.00024119 | ND | 0.00024119 | ND | 0.0012863 | ND |  |  | -- | --
Indane | Background | 118 | ND | ND | 1.2665 | 6.217 | ND | ND | 0.1 | 0.49088 | 0.1 | 0.49088 | ND | ND |  | ND | ND | ND | ND | ND | ND | ND | ND | ND | ND | ND | ND | ND |  |  | Not Tested | Not Tested
2,3-Dihydro-1-methyl-1H-indene | Sample 1 | 132 | 10.064 | 55.2634 | 7.046 | 38.691 | ND | ND | 0.1 | 0.54912 | 0.1 | 0.54912 | ND | ND | 2,3-Dihydro-1-methyl-1H-indene | 1 | 55.2634 | ND | 0.055263 | ND | 0.060923 | ND | 0.00012896 | ND | 0.00012896 | ND | 0.00068779 | ND | 0.00010499 | 0.00055992 | -- | -- | --
2,3-Dihydro-1-methyl-1H-indene | Sample 2 | 132 | ND | ND | ND | ND | ND | ND | 0.1 | 0.54912 | 0.1 | 0.54912 | ND | ND |  | 2 | 38.691 | ND | 0.034944 | ND | 0.037615 | ND | 8.101e-05 | ND | 8.101e-05 | ND | 0.00043205 | ND |  |  | -- | --
2,3-Dihydro-1-methyl-1H-indene | Background | 132 | ND | ND | 0.68236 | 3.747 | ND | ND | 0.1 | 0.54912 | 0.1 | 0.54912 | ND | ND |  | ND | ND | ND | ND | ND | ND | ND | ND | ND | ND | ND | ND | ND |  |  | Not Tested | Not Tested
2,3-Dihydro-4-methyl-1H-indene | Sample 1 | 132 | 12.908 | 70.8804 | 8.704 | 47.7954 | ND | ND | 0.1 | 0.54912 | 0.1 | 0.54912 | ND | ND | 2,3-Dihydro-4-methyl-1H-indene | 1 | 70.8804 | ND | 0.07088 | ND | 0.07814 | ND | 0.00016541 | ND | 0.00016541 | ND | 0.00088215 | ND | 0.00013243 | 0.0007063 | -- | -- | --
2,3-Dihydro-4-methyl-1H-indene | Sample 2 | 132 | ND | ND | ND | ND | ND | ND | 0.1 | 0.54912 | 0.1 | 0.54912 | ND | ND |  | 2 | 47.7954 | ND | 0.042902 | ND | 0.046181 | ND | 9.946e-05 | ND | 9.946e-05 | ND | 0.00053045 | ND |  |  | -- | --
2,3-Dihydro-4-methyl-1H-indene | Background | 132 | ND | ND | 0.89106 | 4.893 | ND | ND | 0.1 | 0.54912 | 0.1 | 0.54912 | ND | ND |  | ND | ND | ND | ND | ND | ND | ND | ND | ND | ND | ND | ND | ND |  |  | Not Tested | Not Tested
Naphthalene | Sample 1 | 128 | 17.218 | 91.6824 | 9.298 | 49.51 | ND | ND | 0.1 | 0.53248 | 0.1 | 0.53248 | ND | ND | Naphthalene | 1 | 91.6824 | ND | 0.091682 | ND | 0.10107 | ND | 0.00021395 | ND | 0.00021395 | ND | 0.001141 | ND | 0.00015532 | 0.00082836 | -- | -- | --
| Sample 2 | 128 | ND | ND | ND | ND | ND | ND | 0.1 | 0.53248 | 0.1 | 0.53248 | ND | ND |  | 2 | 49.51 | ND | 0.041707 | ND | 0.044894 | ND | 9.6689e-05 | ND | 9.6689e-05 | ND | 0.00051567 | ND |  |  | -- | --
| Background | 128 | ND | ND | 1.4654 | 7.803 | ND | ND | 0.1 | 0.53248 | 0.1 | 0.53248 | ND | ND |  | ND | ND | ND | ND | ND | ND | ND | ND | ND | ND | ND | ND | ND |  |  | Not Tested | Not Tested
2-Methylnaphthalene | Sample 1 | 142 | 1.572 | 9.2861 | ND | ND | ND | ND | 0.1 | 0.59072 | 0.1 | 0.59072 | ND | ND | 2-Methylnaphthalene | 1 | 9.2861 | ND | 0.0092861 | ND | 0.010237 | ND | 2.167e-05 | ND | 2.167e-05 | ND | 0.00011557 | ND | 1.0835e-05 | 5.7786e-05 | -- | -- | --
2-Methylnaphthalene | Sample 2 | 142 | ND | ND | ND | ND | ND | ND | 0.1 | 0.59072 | 0.1 | 0.59072 | ND | ND |  | 2 | 0.29536 | ND | 0 | ND | 0 | ND | 0 | ND | 0 | ND | 0 | ND |  |  | -- | --
2-Methylnaphthalene | Background | 142 | ND | ND | 0.47704 | 2.818 | ND | ND | 0.1 | 0.59072 | 0.1 | 0.59072 | ND | ND |  | ND | ND | ND | ND | ND | ND | ND | ND | ND | ND | ND | ND | ND |  |  | Not Tested | Not Tested
1-Methylnaphthalene | Sample 1 | 142 | ND | ND | ND | ND | ND | ND | 0.1 | 0.59072 | 0.1 | 0.59072 | ND | ND | 1-Methylnaphthalene | 1 | ND | ND | ND | ND | ND | ND | ND | ND | ND | ND | ND | ND | ND | ND | 0.00059072 | 0.00059072 | 0.00059072
1-Methylnaphthalene | Sample 2 | 142 | ND | ND | ND | ND | ND | ND | 0.1 | 0.59072 | 0.1 | 0.59072 | ND | ND |  | 2 | ND | ND | ND | ND | ND | ND | ND | ND | ND | ND | ND | ND |  |  | 0.00059072 | 0.00059072
1-Methylnaphthalene | Background | 142 | ND | ND | 0.18655 | 1.102 | ND | ND | 0.1 | 0.59072 | 0.1 | 0.59072 | ND | ND |  | ND | ND | ND | ND | ND | ND | ND | ND | ND | ND | ND | ND | ND |  |  | Not Tested | Not Tested
Cyanogen | Sample 1 | 52 | ND | ND | ND | ND | ND | ND | 0.1 | 0.21632 | 0.1 | 0.21632 | ND | ND | Cyanogen | 1 | ND | ND | ND | ND | ND | ND | ND | ND | ND | ND | ND | ND | ND | ND | 0.00021632 | 0.00021632 | 0.00021632
Cyanogen | Sample 2 | 52 | ND | ND | ND | ND | ND | ND | 0.1 | 0.21632 | 0.1 | 0.21632 | ND | ND |  | 2 | ND | ND | ND | ND | ND | ND | ND | ND | ND | ND | ND | ND |  |  | 0.00021632 | 0.00021632
Cyanogen | Background | 52 | ND | ND | ND | ND | ND | ND | 0.1 | 0.21632 | 0.1 | 0.21632 | ND | ND |  | ND | ND | ND | ND | ND | ND | ND | ND | ND | ND | ND | ND | ND |  |  | Not Tested | Not Tested
Methylnitrite | Sample 1 | 61 | 12.133 | 30.7887 | 15.955 | 40.4874 | ND | ND | 0.1 | 0.25376 | 0.1 | 0.25376 | ND | ND | Methylnitrite | 1 | 30.7887 | ND | 0.030789 | ND | 0.033942 | ND | 7.1849e-05 | ND | 7.1849e-05 | ND | 0.00038319 | ND | 8.2855e-05 | 0.00044189 | -- | -- | --
| Sample 2 | 61 | ND | ND | ND | ND | ND | ND | 0.1 | 0.25376 | 0.1 | 0.25376 | ND | ND |  | 2 | 40.4874 | ND | 0.040487 | ND | 0.043582 | ND | 9.3862e-05 | ND | 9.3862e-05 | ND | 0.00050059 | ND |  |  | -- | --
| Background | 61 | ND | ND | ND | ND | ND | ND | 0.1 | 0.25376 | 0.1 | 0.25376 | ND | ND |  | ND | ND | ND | ND | ND | ND | ND | ND | ND | ND | ND | ND | ND |  |  | Not Tested | Not Tested
Acetonitrile | Sample 1 | 41 | ND | ND | ND | ND | ND | ND | 0.1 | 0.17056 | 0.1 | 0.17056 | ND | ND | Acetonitrile | 1 | ND | ND | ND | ND | ND | ND | ND | ND | ND | ND | ND | ND | ND | ND | 0.00017056 | 0.00017056 | 0.00017056
| Sample 2 | 41 | ND | ND | ND | ND | ND | ND | 0.1 | 0.17056 | 0.1 | 0.17056 | ND | ND |  | 2 | ND | ND | ND | ND | ND | ND | ND | ND | ND | ND | ND | ND |  |  | 0.00017056 | 0.00017056
| Background | 41 | ND | ND | ND | ND | ND | ND | 0.1 | 0.17056 | 0.1 | 0.17056 | ND | ND |  | ND | ND | ND | ND | ND | ND | ND | ND | ND | ND | ND | ND | ND |  |  | Not Tested | Not Tested
Acrylonitrile | Sample 1 | 53 | ND | ND | ND | ND | ND | ND | 0.1 | 0.22048 | 0.1 | 0.22048 | ND | ND | Acrylonitrile | 1 | ND | ND | ND | ND | ND | ND | ND | ND | ND | ND | ND | ND | ND | ND | 0.00022048 | 0.00022048 | 0.00022048
| Sample 2 | 53 | ND | ND | ND | ND | ND | ND | 0.1 | 0.22048 | 0.1 | 0.22048 | ND | ND |  | 2 | ND | ND | ND | ND | ND | ND | ND | ND | ND | ND | ND | ND |  |  | 0.00022048 | 0.00022048
| Background | 53 | ND | ND | ND | ND | ND | ND | 0.1 | 0.22048 | 0.1 | 0.22048 | ND | ND |  | ND | ND | ND | ND | ND | ND | ND | ND | ND | ND | ND | ND | ND |  |  | Not Tested | Not Tested
Nitromethane | Sample 1 | 61 | 2.148 | 5.4508 | 2.179 | 5.5294 | ND | ND | 0.1 | 0.25376 | 0.1 | 0.25376 | ND | ND | Nitromethane | 1 | 5.4508 | ND | 0.0046145 | ND | 0.0050871 | ND | 1.0768e-05 | ND | 1.0768e-05 | ND | 5.743e-05 | ND | 1.1794e-05 | 6.2898e-05 | -- | -- | --
| Sample 2 | 61 | ND | ND | ND | ND | ND | ND | 0.1 | 0.25376 | 0.1 | 0.25376 | ND | ND |  | 2 | 5.5294 | ND | 0.0055294 | ND | 0.005952 | ND | 1.2819e-05 | ND | 1.2819e-05 | ND | 6.8366e-05 | ND |  |  | -- | --
| Background | 61 | 0.32956 | 0.8363 | ND | ND | ND | ND | 0.1 | 0.25376 | 0.1 | 0.25376 | ND | ND |  | ND | ND | ND | ND | ND | ND | ND | ND | ND | ND | ND | ND | ND |  |  | Not Tested | Not Tested
Propanenitrile | Sample 1 | 55 | ND | ND | ND | ND | ND | ND | 0.1 | 0.2288 | 0.1 | 0.2288 | ND | ND | Propanenitrile | 1 | ND | ND | ND | ND | ND | ND | ND | ND | ND | ND | ND | ND | ND | ND | 0.0002288 | 0.0002288 | 0.0002288
Propanenitrile | Sample 2 | 55 | ND | ND | ND | ND | ND | ND | 0.1 | 0.2288 | 0.1 | 0.2288 | ND | ND |  | 2 | ND | ND | ND | ND | ND | ND | ND | ND | ND | ND | ND | ND |  |  | 0.0002288 | 0.0002288
Propanenitrile | Background | 55 | ND | ND | ND | ND | ND | ND | 0.1 | 0.2288 | 0.1 | 0.2288 | ND | ND |  | ND | ND | ND | ND | ND | ND | ND | ND | ND | ND | ND | ND | ND |  |  | Not Tested | Not Tested
2-Methylpropanenitrile | Sample 1 | 69 | ND | ND | ND | ND | ND | ND | 0.1 | 0.28704 | 0.1 | 0.28704 | ND | ND | 2-Methylpropanenitrile | 1 | ND | ND | ND | ND | ND | ND | ND | ND | ND | ND | ND | ND | ND | ND | 0.00028704 | 0.00028704 | 0.00028704
2-Methylpropanenitrile | Sample 2 | 69 | ND | ND | ND | ND | ND | ND | 0.1 | 0.28704 | 0.1 | 0.28704 | ND | ND |  | 2 | ND | ND | ND | ND | ND | ND | ND | ND | ND | ND | ND | ND |  |  | 0.00028704 | 0.00028704
2-Methylpropanenitrile | Background | 69 | ND | ND | ND | ND | ND | ND | 0.1 | 0.28704 | 0.1 | 0.28704 | ND | ND |  | ND | ND | ND | ND | ND | ND | ND | ND | ND | ND | ND | ND | ND |  |  | Not Tested | Not Tested
Pentanenitrile | Sample 1 | 83 | ND | ND | ND | ND | ND | ND | 0.1 | 0.34528 | 0.1 | 0.34528 | ND | ND | Pentanenitrile | 1 | ND | ND | ND | ND | ND | ND | ND | ND | ND | ND | ND | ND | ND | ND | 0.00034528 | 0.00034528 | 0.00034528
Pentanenitrile | Sample 2 | 83 | ND | ND | ND | ND | ND | ND | 0.1 | 0.34528 | 0.1 | 0.34528 | ND | ND |  | 2 | ND | ND | ND | ND | ND | ND | ND | ND | ND | ND | ND | ND |  |  | 0.00034528 | 0.00034528
Pentanenitrile | Background | 83 | ND | ND | ND | ND | ND | ND | 0.1 | 0.34528 | 0.1 | 0.34528 | ND | ND |  | ND | ND | ND | ND | ND | ND | ND | ND | ND | ND | ND | ND | ND |  |  | Not Tested | Not Tested
Hexanenitrile | Sample 1 | 97 | ND | ND | ND | ND | ND | ND | 0.1 | 0.40352 | 0.1 | 0.40352 | ND | ND | Hexanenitrile | 1 | ND | ND | ND | ND | ND | ND | ND | ND | ND | ND | ND | ND | ND | ND | 0.00040352 | 0.00040352 | 0.00040352
Hexanenitrile | Sample 2 | 97 | ND | ND | ND | ND | ND | ND | 0.1 | 0.40352 | 0.1 | 0.40352 | ND | ND |  | 2 | ND | ND | ND | ND | ND | ND | ND | ND | ND | ND | ND | ND |  |  | 0.00040352 | 0.00040352
Hexanenitrile | Background | 97 | ND | ND | ND | ND | ND | ND | 0.1 | 0.40352 | 0.1 | 0.40352 | ND | ND |  | ND | ND | ND | ND | ND | ND | ND | ND | ND | ND | ND | ND | ND |  |  | Not Tested | Not Tested
Benzonitrile | Sample 1 | 103 | ND | ND | ND | ND | ND | ND | 0.1 | 0.42848 | 0.1 | 0.42848 | ND | ND | Benzonitrile | 1 | ND | ND | ND | ND | ND | ND | ND | ND | ND | ND | ND | ND | ND | ND | 0.00042848 | 0.00042848 | 0.00042848
| Sample 2 | 103 | ND | ND | ND | ND | ND | ND | 0.1 | 0.42848 | 0.1 | 0.42848 | ND | ND |  | 2 | ND | ND | ND | ND | ND | ND | ND | ND | ND | ND | ND | ND |  |  | 0.00042848 | 0.00042848
| Background | 103 | ND | ND | ND | ND | ND | ND | 0.1 | 0.42848 | 0.1 | 0.42848 | ND | ND |  | ND | ND | ND | ND | ND | ND | ND | ND | ND | ND | ND | ND | ND |  |  | Not Tested | Not Tested
2-Nitrophenol | Sample 1 | 139 | ND | ND | ND | ND | ND | ND | 0.1 | 0.57824 | 0.1 | 0.57824 | ND | ND | 2-Nitrophenol | 1 | ND | ND | ND | ND | ND | ND | ND | ND | ND | ND | ND | ND | ND | ND | 0.00057824 | 0.00057824 | 0.00057824
2-Nitrophenol | Sample 2 | 139 | ND | ND | ND | ND | ND | ND | 0.1 | 0.57824 | 0.1 | 0.57824 | ND | ND |  | 2 | ND | ND | ND | ND | ND | ND | ND | ND | ND | ND | ND | ND |  |  | 0.00057824 | 0.00057824
2-Nitrophenol | Background | 139 | ND | ND | ND | ND | ND | ND | 0.1 | 0.57824 | 0.1 | 0.57824 | ND | ND |  | ND | ND | ND | ND | ND | ND | ND | ND | ND | ND | ND | ND | ND |  |  | Not Tested | Not Tested
Acrolein | Sample 1 | 56 | 3.308 | 7.7063 | 3.198 | 7.4501 | ND | ND | 0.1 | 0.23296 | 0.1 | 0.23296 | ND | ND | Acrolein | 1 | 7.7063 | ND | 0.0077063 | ND | 0.0084956 | ND | 1.7983e-05 | ND | 1.7983e-05 | ND | 9.591e-05 | ND | 1.7627e-05 | 9.4012e-05 | -- | -- | --
| Sample 2 | 56 | ND | ND | ND | ND | ND | ND | 0.1 | 0.23296 | 0.1 | 0.23296 | ND | ND |  | 2 | 7.4501 | ND | 0.0074501 | ND | 0.0080194 | ND | 1.7271e-05 | ND | 1.7271e-05 | ND | 9.2113e-05 | ND |  |  | -- | --
| Background | 56 | ND | ND | ND | ND | ND | ND | 0.1 | 0.23296 | 0.1 | 0.23296 | ND | ND |  | ND | ND | ND | ND | ND | ND | ND | ND | ND | ND | ND | ND | ND |  |  | Not Tested | Not Tested
Acetone | Sample 1 | 56 | ND | ND | 9.242 | 21.5302 | ND | ND | 0.1 | 0.23296 | 0.1 | 0.23296 | ND | ND | Acetone | 1 | 0.11648 | ND | 0 | ND | 0 | ND | 0 | ND | 0 | ND | 0 | ND | 1.7333e-05 | 9.2441e-05 | -- | -- | --
| Sample 2 | 56 | ND | ND | ND | ND | ND | ND | 0.1 | 0.23296 | 0.1 | 0.23296 | ND | ND |  | 2 | 21.5302 | ND | 0.014953 | ND | 0.016096 | ND | 3.4666e-05 | ND | 3.4666e-05 | ND | 0.00018488 | ND |  |  | -- | --
| Background | 56 | 1.6144 | 3.761 | 2.8232 | 6.577 | ND | ND | 0.1 | 0.23296 | 0.1 | 0.23296 | ND | ND |  | ND | ND | ND | ND | ND | ND | ND | ND | ND | ND | ND | ND | ND |  |  | Not Tested | Not Tested
1-Hydroxy-2-propanone | Sample 1 | 74 | ND | ND | ND | ND | ND | ND | 0.1 | 0.30784 | 0.1 | 0.30784 | ND | ND | 1-Hydroxy-2-propanone | 1 | ND | ND | ND | ND | ND | ND | ND | ND | ND | ND | ND | ND | ND | ND | 0.00030784 | 0.00030784 | 0.00030784
1-Hydroxy-2-propanone | Sample 2 | 74 | ND | ND | ND | ND | ND | ND | 0.1 | 0.30784 | 0.1 | 0.30784 | ND | ND |  | 2 | ND | ND | ND | ND | ND | ND | ND | ND | ND | ND | ND | ND |  |  | 0.00030784 | 0.00030784
1-Hydroxy-2-propanone | Background | 74 | ND | ND | ND | ND | ND | ND | 0.1 | 0.30784 | 0.1 | 0.30784 | ND | ND |  | ND | ND | ND | ND | ND | ND | ND | ND | ND | ND | ND | ND | ND |  |  | Not Tested | Not Tested
Furan | Sample 1 | 68 | ND | ND | ND | ND | ND | ND | 0.1 | 0.28288 | 0.1 | 0.28288 | ND | ND | Furan | 1 | ND | ND | ND | ND | ND | ND | ND | ND | ND | ND | ND | ND | ND | ND | 0.00028288 | 0.00028288 | 0.00028288
| Sample 2 | 68 | ND | ND | ND | ND | ND | ND | 0.1 | 0.28288 | 0.1 | 0.28288 | ND | ND |  | 2 | ND | ND | ND | ND | ND | ND | ND | ND | ND | ND | ND | ND |  |  | 0.00028288 | 0.00028288
| Background | 68 | ND | ND | ND | ND | ND | ND | 0.1 | 0.28288 | 0.1 | 0.28288 | ND | ND |  | ND | ND | ND | ND | ND | ND | ND | ND | ND | ND | ND | ND | ND |  |  | Not Tested | Not Tested
2-Propanol | Sample 1 | 60 | ND | ND | ND | ND | ND | ND | 0.1 | 0.2496 | 0.1 | 0.2496 | ND | ND | 2-Propanol | 1 | ND | ND | ND | ND | ND | ND | ND | ND | ND | ND | ND | ND | ND | ND | 0.0002496 | 0.0002496 | 0.0002496
| Sample 2 | 60 | ND | ND | ND | ND | ND | ND | 0.1 | 0.2496 | 0.1 | 0.2496 | ND | ND |  | 2 | ND | ND | ND | ND | ND | ND | ND | ND | ND | ND | ND | ND |  |  | 0.0002496 | 0.0002496
| Background | 60 | ND | ND | ND | ND | ND | ND | 0.1 | 0.2496 | 0.1 | 0.2496 | ND | ND |  | ND | ND | ND | ND | ND | ND | ND | ND | ND | ND | ND | ND | ND |  |  | Not Tested | Not Tested
2-Methylpropanol | Sample 1 | 74 | ND | ND | ND | ND | ND | ND | 0.1 | 0.30784 | 0.1 | 0.30784 | ND | ND | 2-Methylpropanol | 1 | ND | ND | ND | ND | ND | ND | ND | ND | ND | ND | ND | ND | ND | ND | 0.00030784 | 0.00030784 | 0.00030784
| Sample 2 | 74 | ND | ND | ND | ND | ND | ND | 0.1 | 0.30784 | 0.1 | 0.30784 | ND | ND |  | 2 | ND | ND | ND | ND | ND | ND | ND | ND | ND | ND | ND | ND |  |  | 0.00030784 | 0.00030784
| Background | 74 | ND | ND | ND | ND | ND | ND | 0.1 | 0.30784 | 0.1 | 0.30784 | ND | ND |  | ND | ND | ND | ND | ND | ND | ND | ND | ND | ND | ND | ND | ND |  |  | Not Tested | Not Tested
1-Propanol | Sample 1 | 60 | ND | ND | ND | ND | ND | ND | 0.1 | 0.2496 | 0.1 | 0.2496 | ND | ND | 1-Propanol | 1 | ND | ND | ND | ND | ND | ND | ND | ND | ND | ND | ND | ND | ND | ND | 0.0002496 | 0.0002496 | 0.0002496
1-Propanol | Sample 2 | 60 | ND | ND | ND | ND | ND | ND | 0.1 | 0.2496 | 0.1 | 0.2496 | ND | ND |  | 2 | ND | ND | ND | ND | ND | ND | ND | ND | ND | ND | ND | ND |  |  | 0.0002496 | 0.0002496
1-Propanol | Background | 60 | ND | ND | ND | ND | ND | ND | 0.1 | 0.2496 | 0.1 | 0.2496 | ND | ND |  | ND | ND | ND | ND | ND | ND | ND | ND | ND | ND | ND | ND | ND |  |  | Not Tested | Not Tested
Methacrolein | Sample 1 | 70 | ND | ND | ND | ND | ND | ND | 0.1 | 0.2912 | 0.1 | 0.2912 | ND | ND | Methacrolein | 1 | ND | ND | ND | ND | ND | ND | ND | ND | ND | ND | ND | ND | ND | ND | 0.0002912 | 0.0002912 | 0.0002912
| Sample 2 | 70 | ND | ND | ND | ND | ND | ND | 0.1 | 0.2912 | 0.1 | 0.2912 | ND | ND |  | 2 | ND | ND | ND | ND | ND | ND | ND | ND | ND | ND | ND | ND |  |  | 0.0002912 | 0.0002912
| Background | 70 | ND | ND | ND | ND | ND | ND | 0.1 | 0.2912 | 0.1 | 0.2912 | ND | ND |  | ND | ND | ND | ND | ND | ND | ND | ND | ND | ND | ND | ND | ND |  |  | Not Tested | Not Tested
Methyl-Vinyl Ketone | Sample 1 | 70 | ND | ND | ND | ND | ND | ND | 0.1 | 0.2912 | 0.1 | 0.2912 | ND | ND | Methyl-Vinyl Ketone | 1 | ND | ND | ND | ND | ND | ND | ND | ND | ND | ND | ND | ND | ND | ND | 0.0002912 | 0.0002912 | 0.0002912
| Sample 2 | 70 | ND | ND | ND | ND | ND | ND | 0.1 | 0.2912 | 0.1 | 0.2912 | ND | ND |  | 2 | ND | ND | ND | ND | ND | ND | ND | ND | ND | ND | ND | ND |  |  | 0.0002912 | 0.0002912
| Background | 70 | ND | ND | ND | ND | ND | ND | 0.1 | 0.2912 | 0.1 | 0.2912 | ND | ND |  | ND | ND | ND | ND | ND | ND | ND | ND | ND | ND | ND | ND | ND |  |  | Not Tested | Not Tested
MTBE | Sample 1 | 88 | 375.33 | 1374.0081 | 124.505 | 455.7879 | ND | ND | 0.1 | 0.36608 | 0.1 | 0.36608 | ND | ND | MTBE | 1 | 1374.0081 | ND | 1.3733 | ND | 1.514 | ND | 0.0032048 | ND | 0.0032048 | ND | 0.017092 | ND | 0.0021265 | 0.011341 | -- | -- | --
| Sample 2 | 88 | ND | ND | ND | ND | ND | ND | 0.1 | 0.36608 | 0.1 | 0.36608 | ND | ND |  | 2 | 455.7879 | ND | 0.45211 | ND | 0.48667 | ND | 0.0010481 | ND | 0.0010481 | ND | 0.0055899 | ND |  |  | -- | --
| Background | 88 | 0.18758 | 0.6867 | 1.0039 | 3.675 | ND | ND | 0.1 | 0.36608 | 0.1 | 0.36608 | ND | ND |  | ND | ND | ND | ND | ND | ND | ND | ND | ND | ND | ND | ND | ND |  |  | Not Tested | Not Tested
2,3-Butanedione | Sample 1 | 86 | ND | ND | ND | ND | ND | ND | 0.1 | 0.35776 | 0.1 | 0.35776 | ND | ND | 2,3-Butanedione | 1 | ND | ND | ND | ND | ND | ND | ND | ND | ND | ND | ND | ND | ND | ND | 0.00035776 | 0.00035776 | 0.00035776
| Sample 2 | 86 | ND | ND | ND | ND | ND | ND | 0.1 | 0.35776 | 0.1 | 0.35776 | ND | ND |  | 2 | ND | ND | ND | ND | ND | ND | ND | ND | ND | ND | ND | ND |  |  | 0.00035776 | 0.00035776
| Background | 86 | ND | ND | ND | ND | ND | ND | 0.1 | 0.35776 | 0.1 | 0.35776 | ND | ND |  | ND | ND | ND | ND | ND | ND | ND | ND | ND | ND | ND | ND | ND |  |  | Not Tested | Not Tested
Butanal | Sample 1 | 72 | ND | ND | ND | ND | ND | ND | 0.1 | 0.29952 | 0.1 | 0.29952 | ND | ND | Butanal | 1 | ND | ND | ND | ND | ND | ND | ND | ND | ND | ND | ND | ND | ND | ND | 0.00029952 | 0.00029952 | 0.00029952
| Sample 2 | 72 | ND | ND | ND | ND | ND | ND | 0.1 | 0.29952 | 0.1 | 0.29952 | ND | ND |  | 2 | ND | ND | ND | ND | ND | ND | ND | ND | ND | ND | ND | ND |  |  | 0.00029952 | 0.00029952
| Background | 72 | ND | ND | ND | ND | ND | ND | 0.1 | 0.29952 | 0.1 | 0.29952 | ND | ND |  | ND | ND | ND | ND | ND | ND | ND | ND | ND | ND | ND | ND | ND |  |  | Not Tested | Not Tested
2-Butanone | Sample 1 | 72 | 4.063 | 12.1695 | 2.704 | 8.099 | ND | ND | 0.1 | 0.29952 | 0.1 | 0.29952 | ND | ND | 2-Butanone | 1 | 12.1695 | ND | 0.011403 | ND | 0.012571 | ND | 2.661e-05 | ND | 2.661e-05 | ND | 0.00014192 | ND | 2.1818e-05 | 0.00011636 | -- | -- | --
| Sample 2 | 72 | ND | ND | ND | ND | ND | ND | 0.1 | 0.29952 | 0.1 | 0.29952 | ND | ND |  | 2 | 8.099 | ND | 0.0073441 | ND | 0.0079054 | ND | 1.7026e-05 | ND | 1.7026e-05 | ND | 9.0803e-05 | ND |  |  | -- | --
| Background | 72 | 0.25594 | 0.7666 | 0.25204 | 0.7549 | ND | ND | 0.1 | 0.29952 | 0.1 | 0.29952 | ND | ND |  | ND | ND | ND | ND | ND | ND | ND | ND | ND | ND | ND | ND | ND |  |  | Not Tested | Not Tested
2-Methyl-1,3-dioxolane | Sample 1 | 88 | ND | ND | ND | ND | ND | ND | 0.1 | 0.36608 | 0.1 | 0.36608 | ND | ND | 2-Methyl-1,3-dioxolane | 1 | ND | ND | ND | ND | ND | ND | ND | ND | ND | ND | ND | ND | ND | ND | 0.00036608 | 0.00036608 | 0.00036608
2-Methyl-1,3-dioxolane | Sample 2 | 88 | ND | ND | ND | ND | ND | ND | 0.1 | 0.36608 | 0.1 | 0.36608 | ND | ND |  | 2 | ND | ND | ND | ND | ND | ND | ND | ND | ND | ND | ND | ND |  |  | 0.00036608 | 0.00036608
2-Methyl-1,3-dioxolane | Background | 88 | ND | ND | ND | ND | ND | ND | 0.1 | 0.36608 | 0.1 | 0.36608 | ND | ND |  | ND | ND | ND | ND | ND | ND | ND | ND | ND | ND | ND | ND | ND |  |  | Not Tested | Not Tested
2-Methylfuran | Sample 1 | 82 | ND | ND | ND | ND | ND | ND | 0.1 | 0.34112 | 0.1 | 0.34112 | ND | ND | 2-Methylfuran | 1 | ND | ND | ND | ND | ND | ND | ND | ND | ND | ND | ND | ND | ND | ND | 0.00034112 | 0.00034112 | 0.00034112
2-Methylfuran | Sample 2 | 82 | ND | ND | ND | ND | ND | ND | 0.1 | 0.34112 | 0.1 | 0.34112 | ND | ND |  | 2 | ND | ND | ND | ND | ND | ND | ND | ND | ND | ND | ND | ND |  |  | 0.00034112 | 0.00034112
2-Methylfuran | Background | 82 | ND | ND | ND | ND | ND | ND | 0.1 | 0.34112 | 0.1 | 0.34112 | ND | ND |  | ND | ND | ND | ND | ND | ND | ND | ND | ND | ND | ND | ND | ND |  |  | Not Tested | Not Tested
Tetrahydrofuran | Sample 1 | 72 | ND | ND | ND | ND | ND | ND | 0.1 | 0.29952 | 0.1 | 0.29952 | ND | ND | Tetrahydrofuran | 1 | ND | ND | ND | ND | ND | ND | ND | ND | ND | ND | ND | ND | ND | ND | 0.00029952 | 0.00029952 | 0.00029952
| Sample 2 | 72 | ND | ND | ND | ND | ND | ND | 0.1 | 0.29952 | 0.1 | 0.29952 | ND | ND |  | 2 | ND | ND | ND | ND | ND | ND | ND | ND | ND | ND | ND | ND |  |  | 0.00029952 | 0.00029952
| Background | 72 | ND | ND | ND | ND | ND | ND | 0.1 | 0.29952 | 0.1 | 0.29952 | ND | ND |  | ND | ND | ND | ND | ND | ND | ND | ND | ND | ND | ND | ND | ND |  |  | Not Tested | Not Tested
trans-2-Butenal | Sample 1 | 70 | ND | ND | ND | ND | ND | ND | 0.1 | 0.2912 | 0.1 | 0.2912 | ND | ND | trans-2-Butenal | 1 | ND | ND | ND | ND | ND | ND | ND | ND | ND | ND | ND | ND | ND | ND | 0.0002912 | 0.0002912 | 0.0002912
| Sample 2 | 70 | ND | ND | ND | ND | ND | ND | 0.1 | 0.2912 | 0.1 | 0.2912 | ND | ND |  | 2 | ND | ND | ND | ND | ND | ND | ND | ND | ND | ND | ND | ND |  |  | 0.0002912 | 0.0002912
| Background | 70 | ND | ND | ND | ND | ND | ND | 0.1 | 0.2912 | 0.1 | 0.2912 | ND | ND |  | ND | ND | ND | ND | ND | ND | ND | ND | ND | ND | ND | ND | ND |  |  | Not Tested | Not Tested
Acetic Acid | Sample 1 | 60 | 10.372 | 25.8885 | 6.623 | 16.531 | ND | ND | 0.1 | 0.2496 | 0.1 | 0.2496 | ND | ND | Acetic Acid | 1 | 25.8885 | ND | 0.024832 | ND | 0.027375 | ND | 5.7947e-05 | ND | 5.7947e-05 | ND | 0.00030905 | ND | 4.5587e-05 | 0.00024313 | -- | -- | --
| Sample 2 | 60 | ND | ND | ND | ND | ND | ND | 0.1 | 0.2496 | 0.1 | 0.2496 | ND | ND |  | 2 | 16.531 | ND | 0.014333 | ND | 0.015428 | ND | 3.3228e-05 | ND | 3.3228e-05 | ND | 0.00017721 | ND |  |  | -- | --
| Background | 60 | 0.42348 | 1.057 | 0.88061 | 2.198 | ND | ND | 0.1 | 0.2496 | 0.1 | 0.2496 | ND | ND |  | ND | ND | ND | ND | ND | ND | ND | ND | ND | ND | ND | ND | ND |  |  | Not Tested | Not Tested
1-Butanol | Sample 1 | 74 | ND | ND | ND | ND | ND | ND | 0.1 | 0.30784 | 0.1 | 0.30784 | ND | ND | 1-Butanol | 1 | ND | ND | ND | ND | ND | ND | ND | ND | ND | ND | ND | ND | ND | ND | 0.00030784 | 0.00030784 | 0.00030784
1-Butanol | Sample 2 | 74 | ND | ND | ND | ND | ND | ND | 0.1 | 0.30784 | 0.1 | 0.30784 | ND | ND |  | 2 | ND | ND | ND | ND | ND | ND | ND | ND | ND | ND | ND | ND |  |  | 0.00030784 | 0.00030784
1-Butanol | Background | 74 | ND | ND | ND | ND | ND | ND | 0.1 | 0.30784 | 0.1 | 0.30784 | ND | ND |  | ND | ND | ND | ND | ND | ND | ND | ND | ND | ND | ND | ND | ND |  |  | Not Tested | Not Tested
2-Pentanone | Sample 1 | 86 | ND | ND | ND | ND | ND | ND | 0.1 | 0.35776 | 0.1 | 0.35776 | ND | ND | 2-Pentanone | 1 | ND | ND | ND | ND | ND | ND | ND | ND | ND | ND | ND | ND | ND | ND | 0.00035776 | 0.00035776 | 0.00035776
| Sample 2 | 86 | ND | ND | ND | ND | ND | ND | 0.1 | 0.35776 | 0.1 | 0.35776 | ND | ND |  | 2 | ND | ND | ND | ND | ND | ND | ND | ND | ND | ND | ND | ND |  |  | 0.00035776 | 0.00035776
| Background | 86 | ND | ND | ND | ND | ND | ND | 0.1 | 0.35776 | 0.1 | 0.35776 | ND | ND |  | ND | ND | ND | ND | ND | ND | ND | ND | ND | ND | ND | ND | ND |  |  | Not Tested | Not Tested
Pentanal | Sample 1 | 86 | ND | ND | ND | ND | ND | ND | 0.1 | 0.35776 | 0.1 | 0.35776 | ND | ND | Pentanal | 1 | ND | ND | ND | ND | ND | ND | ND | ND | ND | ND | ND | ND | ND | ND | 0.00035776 | 0.00035776 | 0.00035776
| Sample 2 | 86 | ND | ND | ND | ND | ND | ND | 0.1 | 0.35776 | 0.1 | 0.35776 | ND | ND |  | 2 | ND | ND | ND | ND | ND | ND | ND | ND | ND | ND | ND | ND |  |  | 0.00035776 | 0.00035776
| Background | 86 | 0.3466 | 1.24 | 0.30132 | 1.078 | ND | ND | 0.1 | 0.35776 | 0.1 | 0.35776 | ND | ND |  | ND | ND | ND | ND | ND | ND | ND | ND | ND | ND | ND | ND | ND |  |  | Not Tested | Not Tested
1,4-Dioxane | Sample 1 | 88 | ND | ND | ND | ND | ND | ND | 0.1 | 0.36608 | 0.1 | 0.36608 | ND | ND | 1,4-Dioxane | 1 | ND | ND | ND | ND | ND | ND | ND | ND | ND | ND | ND | ND | ND | ND | 0.00036608 | 0.00036608 | 0.00036608
1,4-Dioxane | Sample 2 | 88 | ND | ND | ND | ND | ND | ND | 0.1 | 0.36608 | 0.1 | 0.36608 | ND | ND |  | 2 | ND | ND | ND | ND | ND | ND | ND | ND | ND | ND | ND | ND |  |  | 0.00036608 | 0.00036608
1,4-Dioxane | Background | 88 | ND | ND | ND | ND | ND | ND | 0.1 | 0.36608 | 0.1 | 0.36608 | ND | ND |  | ND | ND | ND | ND | ND | ND | ND | ND | ND | ND | ND | ND | ND |  |  | Not Tested | Not Tested
Methyl Methacrylate | Sample 1 | 100 | ND | ND | ND | ND | ND | ND | 0.1 | 0.416 | 0.1 | 0.416 | ND | ND | Methyl Methacrylate | 1 | ND | ND | ND | ND | ND | ND | ND | ND | ND | ND | ND | ND | ND | ND | 0.000416 | 0.000416 | 0.000416
Methyl Methacrylate | Sample 2 | 100 | ND | ND | ND | ND | ND | ND | 0.1 | 0.416 | 0.1 | 0.416 | ND | ND |  | 2 | ND | ND | ND | ND | ND | ND | ND | ND | ND | ND | ND | ND |  |  | 0.000416 | 0.000416
Methyl Methacrylate | Background | 100 | ND | ND | ND | ND | ND | ND | 0.1 | 0.416 | 0.1 | 0.416 | ND | ND |  | ND | ND | ND | ND | ND | ND | ND | ND | ND | ND | ND | ND | ND |  |  | Not Tested | Not Tested
Cyclopentanone | Sample 1 | 84 | ND | ND | ND | ND | ND | ND | 0.1 | 0.34944 | 0.1 | 0.34944 | ND | ND | Cyclopentanone | 1 | ND | ND | ND | ND | ND | ND | ND | ND | ND | ND | ND | ND | ND | ND | 0.00034944 | 0.00034944 | 0.00034944
| Sample 2 | 84 | ND | ND | ND | ND | ND | ND | 0.1 | 0.34944 | 0.1 | 0.34944 | ND | ND |  | 2 | ND | ND | ND | ND | ND | ND | ND | ND | ND | ND | ND | ND |  |  | 0.00034944 | 0.00034944
| Background | 84 | ND | ND | ND | ND | ND | ND | 0.1 | 0.34944 | 0.1 | 0.34944 | ND | ND |  | ND | ND | ND | ND | ND | ND | ND | ND | ND | ND | ND | ND | ND |  |  | Not Tested | Not Tested
Hexanal | Sample 1 | 100 | ND | ND | ND | ND | ND | ND | 0.1 | 0.416 | 0.1 | 0.416 | ND | ND | Hexanal | 1 | ND | ND | ND | ND | ND | ND | ND | ND | ND | ND | ND | ND | ND | ND | 0.000416 | 0.000416 | 0.000416
| Sample 2 | 100 | ND | ND | ND | ND | ND | ND | 0.1 | 0.416 | 0.1 | 0.416 | ND | ND |  | 2 | ND | ND | ND | ND | ND | ND | ND | ND | ND | ND | ND | ND |  |  | 0.000416 | 0.000416
| Background | 100 | 0.23524 | 0.9786 | 0.31418 | 1.307 | ND | ND | 0.1 | 0.416 | 0.1 | 0.416 | ND | ND |  | ND | ND | ND | ND | ND | ND | ND | ND | ND | ND | ND | ND | ND |  |  | Not Tested | Not Tested
2-Furaldehyde | Sample 1 | 96 | ND | ND | ND | ND | ND | ND | 0.1 | 0.39936 | 0.1 | 0.39936 | ND | ND | 2-Furaldehyde | 1 | ND | ND | ND | ND | ND | ND | ND | ND | ND | ND | ND | ND | ND | ND | 0.00039936 | 0.00039936 | 0.00039936
| Sample 2 | 96 | ND | ND | ND | ND | ND | ND | 0.1 | 0.39936 | 0.1 | 0.39936 | ND | ND |  | 2 | ND | ND | ND | ND | ND | ND | ND | ND | ND | ND | ND | ND |  |  | 0.00039936 | 0.00039936
| Background | 96 | ND | ND | ND | ND | ND | ND | 0.1 | 0.39936 | 0.1 | 0.39936 | ND | ND |  | ND | ND | ND | ND | ND | ND | ND | ND | ND | ND | ND | ND | ND |  |  | Not Tested | Not Tested
Cyclohexanone | Sample 1 | 98 | ND | ND | ND | ND | ND | ND | 0.1 | 0.40768 | 0.1 | 0.40768 | ND | ND | Cyclohexanone | 1 | ND | ND | ND | ND | ND | ND | ND | ND | ND | ND | ND | ND | ND | ND | 0.00040768 | 0.00040768 | 0.00040768
Cyclohexanone | Sample 2 | 98 | ND | ND | ND | ND | ND | ND | 0.1 | 0.40768 | 0.1 | 0.40768 | ND | ND |  | 2 | ND | ND | ND | ND | ND | ND | ND | ND | ND | ND | ND | ND |  |  | 0.00040768 | 0.00040768
Cyclohexanone | Background | 98 | ND | ND | ND | ND | ND | ND | 0.1 | 0.40768 | 0.1 | 0.40768 | ND | ND |  | ND | ND | ND | ND | ND | ND | ND | ND | ND | ND | ND | ND | ND |  |  | Not Tested | Not Tested
Heptanal | Sample 1 | 114 | 1.611 | 7.64 | 1.056 | 5.008 | ND | ND | 0.1 | 0.47424 | 0.1 | 0.47424 | ND | ND | Heptanal | 1 | 7.64 | ND | 0.0067 | ND | 0.0073862 | ND | 1.5635e-05 | ND | 1.5635e-05 | ND | 8.3386e-05 | ND | 1.2331e-05 | 6.5766e-05 | -- | -- | --
| Sample 2 | 114 | ND | ND | ND | ND | ND | ND | 0.1 | 0.47424 | 0.1 | 0.47424 | ND | ND |  | 2 | 5.008 | ND | 0.003894 | ND | 0.0041916 | ND | 9.0274e-06 | ND | 9.0274e-06 | ND | 4.8145e-05 | ND |  |  | -- | --
| Background | 114 | 0.19821 | 0.94 | 0.2349 | 1.114 | ND | ND | 0.1 | 0.47424 | 0.1 | 0.47424 | ND | ND |  | ND | ND | ND | ND | ND | ND | ND | ND | ND | ND | ND | ND | ND |  |  | Not Tested | Not Tested
2-Butoxyethanol | Sample 1 | 118 | ND | ND | ND | ND | ND | ND | 0.1 | 0.49088 | 0.1 | 0.49088 | ND | ND | 2-Butoxyethanol | 1 | ND | ND | ND | ND | ND | ND | ND | ND | ND | ND | ND | ND | ND | ND | 0.00049088 | 0.00049088 | 0.00049088
2-Butoxyethanol | Sample 2 | 118 | ND | ND | ND | ND | ND | ND | 0.1 | 0.49088 | 0.1 | 0.49088 | ND | ND |  | 2 | ND | ND | ND | ND | ND | ND | ND | ND | ND | ND | ND | ND |  |  | 0.00049088 | 0.00049088
2-Butoxyethanol | Background | 118 | ND | ND | ND | ND | ND | ND | 0.1 | 0.49088 | 0.1 | 0.49088 | ND | ND |  | ND | ND | ND | ND | ND | ND | ND | ND | ND | ND | ND | ND | ND |  |  | Not Tested | Not Tested
Benzaldehyde | Sample 1 | 106 | 9.252 | 40.7976 | 9.61 | 42.3763 | ND | ND | 0.1 | 0.44096 | 0.1 | 0.44096 | ND | ND | Benzaldehyde | 1 | 40.7976 | ND | 0.039263 | ND | 0.043284 | ND | 9.1623e-05 | ND | 9.1623e-05 | ND | 0.00048865 | ND | 9.2381e-05 | 0.00049269 | -- | -- | --
| Sample 2 | 106 | ND | ND | ND | ND | ND | ND | 0.1 | 0.44096 | 0.1 | 0.44096 | ND | ND |  | 2 | 42.3763 | ND | 0.040175 | ND | 0.043246 | ND | 9.3138e-05 | ND | 9.3138e-05 | ND | 0.00049673 | ND |  |  | -- | --
| Background | 106 | 0.3481 | 1.535 | 0.49914 | 2.201 | ND | ND | 0.1 | 0.44096 | 0.1 | 0.44096 | ND | ND |  | ND | ND | ND | ND | ND | ND | ND | ND | ND | ND | ND | ND | ND |  |  | Not Tested | Not Tested
6-Methyl-5-hepten-2-one | Sample 1 | 126 | ND | ND | ND | ND | ND | ND | 0.1 | 0.52416 | 0.1 | 0.52416 | ND | ND | 6-Methyl-5-hepten-2-one | 1 | ND | ND | ND | ND | ND | ND | ND | ND | ND | ND | ND | ND | ND | ND | 0.00052416 | 0.00052416 | 0.00052416
| Sample 2 | 126 | ND | ND | ND | ND | ND | ND | 0.1 | 0.52416 | 0.1 | 0.52416 | ND | ND |  | 2 | ND | ND | ND | ND | ND | ND | ND | ND | ND | ND | ND | ND |  |  | 0.00052416 | 0.00052416
| Background | 126 | 0.13076 | 0.6854 | ND | ND | ND | ND | 0.1 | 0.52416 | 0.1 | 0.52416 | ND | ND |  | ND | ND | ND | ND | ND | ND | ND | ND | ND | ND | ND | ND | ND |  |  | Not Tested | Not Tested
Octanal | Sample 1 | 128 | 3.86 | 20.5537 | 2.426 | 12.918 | ND | ND | 0.1 | 0.53248 | 0.1 | 0.53248 | ND | ND | Octanal | 1 | 20.5537 | ND | 0.01852 | ND | 0.020416 | ND | 4.3218e-05 | ND | 4.3218e-05 | ND | 0.00023049 | ND | 3.3495e-05 | 0.00017864 | -- | -- | --
| Sample 2 | 128 | ND | ND | ND | ND | ND | ND | 0.1 | 0.53248 | 0.1 | 0.53248 | ND | ND |  | 2 | 12.918 | ND | 0.010254 | ND | 0.011038 | ND | 2.3772e-05 | ND | 2.3772e-05 | ND | 0.00012678 | ND |  |  | -- | --
| Background | 128 | 0.38199 | 2.034 | 0.5003 | 2.664 | ND | ND | 0.1 | 0.53248 | 0.1 | 0.53248 | ND | ND |  | ND | ND | ND | ND | ND | ND | ND | ND | ND | ND | ND | ND | ND |  |  | Not Tested | Not Tested
Benzofuran | Sample 1 | 118 | ND | ND | ND | ND | ND | ND | 0.1 | 0.49088 | 0.1 | 0.49088 | ND | ND | Benzofuran | 1 | ND | ND | ND | ND | ND | ND | ND | ND | ND | ND | ND | ND | ND | ND | 0.00049088 | 0.00049088 | 0.00049088
| Sample 2 | 118 | ND | ND | ND | ND | ND | ND | 0.1 | 0.49088 | 0.1 | 0.49088 | ND | ND |  | 2 | ND | ND | ND | ND | ND | ND | ND | ND | ND | ND | ND | ND |  |  | 0.00049088 | 0.00049088
| Background | 118 | ND | ND | ND | ND | ND | ND | 0.1 | 0.49088 | 0.1 | 0.49088 | ND | ND |  | ND | ND | ND | ND | ND | ND | ND | ND | ND | ND | ND | ND | ND |  |  | Not Tested | Not Tested
2-Ethyl-1-hexanol | Sample 1 | 120 | ND | ND | ND | ND | ND | ND | 0.1 | 0.4992 | 0.1 | 0.4992 | ND | ND | 2-Ethyl-1-hexanol | 1 | ND | ND | ND | ND | ND | ND | ND | ND | ND | ND | ND | ND | ND | ND | 0.0004992 | 0.0004992 | 0.0004992
2-Ethyl-1-hexanol | Sample 2 | 120 | ND | ND | ND | ND | ND | ND | 0.1 | 0.4992 | 0.1 | 0.4992 | ND | ND |  | 2 | ND | ND | ND | ND | ND | ND | ND | ND | ND | ND | ND | ND |  |  | 0.0004992 | 0.0004992
2-Ethyl-1-hexanol | Background | 120 | ND | ND | ND | ND | ND | ND | 0.1 | 0.4992 | 0.1 | 0.4992 | ND | ND |  | ND | ND | ND | ND | ND | ND | ND | ND | ND | ND | ND | ND | ND |  |  | Not Tested | Not Tested
Acetophenone | Sample 1 | 120 | ND | ND | ND | ND | ND | ND | 0.1 | 0.4992 | 0.1 | 0.4992 | ND | ND | Acetophenone | 1 | ND | ND | ND | ND | ND | ND | ND | ND | ND | ND | ND | ND | ND | ND | 0.0004992 | 0.0004992 | 0.0004992
| Sample 2 | 120 | ND | ND | ND | ND | ND | ND | 0.1 | 0.4992 | 0.1 | 0.4992 | ND | ND |  | 2 | ND | ND | ND | ND | ND | ND | ND | ND | ND | ND | ND | ND |  |  | 0.0004992 | 0.0004992
| Background | 120 | ND | ND | ND | ND | ND | ND | 0.1 | 0.4992 | 0.1 | 0.4992 | ND | ND |  | ND | ND | ND | ND | ND | ND | ND | ND | ND | ND | ND | ND | ND |  |  | Not Tested | Not Tested
Nonanal | Sample 1 | 142 | 5.043 | 29.79 | 2.928 | 17.2963 | ND | ND | 0.1 | 0.59072 | 0.1 | 0.59072 | ND | ND | Nonanal | 1 | 29.79 | ND | 0.026565 | ND | 0.029286 | ND | 6.1992e-05 | ND | 6.1992e-05 | ND | 0.00033062 | ND | 4.5333e-05 | 0.00024177 | -- | -- | --
| Sample 2 | 142 | ND | ND | ND | ND | ND | ND | 0.1 | 0.59072 | 0.1 | 0.59072 | ND | ND |  | 2 | 17.2963 | ND | 0.012368 | ND | 0.013314 | ND | 2.8673e-05 | ND | 2.8673e-05 | ND | 0.00015292 | ND |  |  | -- | --
| Background | 142 | 0.54594 | 3.225 | 0.83424 | 4.928 | ND | ND | 0.1 | 0.59072 | 0.1 | 0.59072 | ND | ND |  | ND | ND | ND | ND | ND | ND | ND | ND | ND | ND | ND | ND | ND |  |  | Not Tested | Not Tested
Decanal | Sample 1 | 156 | 4.321 | 28.0416 | 1.786 | 11.5904 | ND | ND | 0.1 | 0.64896 | 0.1 | 0.64896 | ND | ND | Decanal | 1 | 28.0416 | ND | 0.026413 | ND | 0.029118 | ND | 6.1636e-05 | ND | 6.1636e-05 | ND | 0.00032872 | ND | 4.0433e-05 | 0.00021564 | -- | -- | --
| Sample 2 | 156 | ND | ND | ND | ND | ND | ND | 0.1 | 0.64896 | 0.1 | 0.64896 | ND | ND |  | 2 | 11.5904 | ND | 0.0082944 | ND | 0.0089283 | ND | 1.9229e-05 | ND | 1.9229e-05 | ND | 0.00010255 | ND |  |  | -- | --
| Background | 156 | 0.25102 | 1.629 | 0.50789 | 3.296 | ND | ND | 0.1 | 0.64896 | 0.1 | 0.64896 | ND | ND |  | ND | ND | ND | ND | ND | ND | ND | ND | ND | ND | ND | ND | ND |  |  | Not Tested | Not Tested
Carbonyl Sulfide | Sample 1 | 60 | 0.957 | 2.3887 | 1.032 | 2.5759 | ND | ND | 0.1 | 0.2496 | 0.1 | 0.2496 | ND | ND | Carbonyl Sulfide | 1 | 2.3887 | ND | 0.0021145 | ND | 0.002331 | ND | 4.9343e-06 | ND | 4.9343e-06 | ND | 2.6316e-05 | ND | 5.1492e-06 | 2.7462e-05 | -- | -- | --
| Sample 2 | 60 | ND | ND | ND | ND | ND | ND | 0.1 | 0.2496 | 0.1 | 0.2496 | ND | ND |  | 2 | 2.5759 | ND | 0.0023138 | ND | 0.0024906 | ND | 5.364e-06 | ND | 5.364e-06 | ND | 2.8608e-05 | ND |  |  | -- | --
| Background | 60 | 0.10986 | 0.2742 | 0.10501 | 0.2621 | ND | ND | 0.1 | 0.2496 | 0.1 | 0.2496 | ND | ND |  | ND | ND | ND | ND | ND | ND | ND | ND | ND | ND | ND | ND | ND |  |  | Not Tested | Not Tested
Carbon Disulfide | Sample 1 | 76 | 1.638 | 5.1787 | 3.752 | 11.8623 | ND | ND | 0.1 | 0.31616 | 0.1 | 0.31616 | ND | ND | Carbon Disulfide | 1 | 5.1787 | ND | 0.0045907 | ND | 0.0050609 | ND | 1.0713e-05 | ND | 1.0713e-05 | ND | 5.7134e-05 | ND | 1.8425e-05 | 9.8263e-05 | -- | -- | --
| Sample 2 | 76 | ND | ND | ND | ND | ND | ND | 0.1 | 0.31616 | 0.1 | 0.31616 | ND | ND |  | 2 | 11.8623 | ND | 0.011274 | ND | 0.012136 | ND | 2.6136e-05 | ND | 2.6136e-05 | ND | 0.00013939 | ND |  |  | -- | --
| Background | 76 | 0.18598 | 0.588 | 0.18608 | 0.5883 | ND | ND | 0.1 | 0.31616 | 0.1 | 0.31616 | ND | ND |  | ND | ND | ND | ND | ND | ND | ND | ND | ND | ND | ND | ND | ND |  |  | Not Tested | Not Tested
Thiophene | Sample 1 | 84 | ND | ND | ND | ND | ND | ND | 0.1 | 0.34944 | 0.1 | 0.34944 | ND | ND | Thiophene | 1 | ND | ND | ND | ND | ND | ND | ND | ND | ND | ND | ND | ND | ND | ND | 0.00034944 | 0.00034944 | 0.00034944
| Sample 2 | 84 | ND | ND | ND | ND | ND | ND | 0.1 | 0.34944 | 0.1 | 0.34944 | ND | ND |  | 2 | ND | ND | ND | ND | ND | ND | ND | ND | ND | ND | ND | ND |  |  | 0.00034944 | 0.00034944
| Background | 84 | ND | ND | ND | ND | ND | ND | 0.1 | 0.34944 | 0.1 | 0.34944 | ND | ND |  | ND | ND | ND | ND | ND | ND | ND | ND | ND | ND | ND | ND | ND |  |  | Not Tested | Not Tested
Dimethyldisulfide | Sample 1 | 94 | ND | ND | ND | ND | ND | ND | 0.1 | 0.39104 | 0.1 | 0.39104 | ND | ND | Dimethyldisulfide | 1 | ND | ND | ND | ND | ND | ND | ND | ND | ND | ND | ND | ND | ND | ND | 0.00039104 | 0.00039104 | 0.00039104
| Sample 2 | 94 | ND | ND | ND | ND | ND | ND | 0.1 | 0.39104 | 0.1 | 0.39104 | ND | ND |  | 2 | ND | ND | ND | ND | ND | ND | ND | ND | ND | ND | ND | ND |  |  | 0.00039104 | 0.00039104
| Background | 94 | ND | ND | ND | ND | ND | ND | 0.1 | 0.39104 | 0.1 | 0.39104 | ND | ND |  | ND | ND | ND | ND | ND | ND | ND | ND | ND | ND | ND | ND | ND |  |  | Not Tested | Not Tested
a If the corresponding sample speciation value does not = "ND" or all active sample speciation values = "ND," Sample Speciation with Detection Limits (SSDL) = Sample Speciation. Otherwise, (i.e., if the corresponding sample speciation value = "ND" and
at least one of the active sample speciation values does not = "ND," Sample Speciation with Detection Limits (SSDL) = 0.5 * Detection Limit.
b Background Corrected Concentration (BCC) = SSDL - Background Sample Speciation
c Dilution-Corrected Concentration (DCC) = BCC / Dilution Correction Factor
d Quantity of Pollutant Emitted (QPE) = DCC * Initial Plume Volume
e Emission Factor = QPE / No. of Items
f Emission Factor = QPE / Net Explosive Weight
Note on D286: stc: below detection limit
Note on D307: stc: below detection limit
Note on E303: Kaobrian: VALUE REPORTED WAS BELOW DL
Note on E339: Kaobrian: VALUE REPORTED WAS BELOW DL
Note on E351: Kaobrian: VALUE REPORTED WAS BELOW DL
Note on E360: Kaobrian: VALUE REPORTED WAS BELOW DL
Note on E468: Kaobrian: VALUE REPORTED WAS BELOW DL
Note on F286: stc: below detection limit
Note on F301: stc: below detection limit
Note on F307: stc: below detection limit
Note on G303: Kaobrian: VALUE REPORTED WAS BELOW DL
Note on G345: Kaobrian: VALUE REPORTED WAS BELOW DL
Note on G468: Kaobrian: VALUE REPORTED WAS BELOW DL

## SVOC
SVOC Data and SVOC Emission Factor Calculations
L596 - M110 Flash Artillery Simulator
Test Run Number | 1 | 2 | ND |  | Note: The filter associated with Train B was not changed between runs; therefore, the data
Number of Items Tested | 1 | 1 | ND |  | for Train B are composite values for both Runs 1 and 2.
Net Explosive Weight for All Items (lb) | 0.1875 | 0.1875 | ND
Initial Plume Volume (m3) | 960.17 | 976.9 | ND
SVOC Sample Volumes (m3)
Train A | 2.7949 | 2.9977 | ND
Train B | 2.4043 | 2.6812 | ND
Background | 3.1549 | 3.1549 | ND
SVOC Dilution Correction Factor | 0.78855 | 0.84059 | ND
Is Sample Train A Active? | Yes | Yes | ND
Is Sample Train B Active? | Yes | Yes | ND
Pollutant | Sample ID | Sample Speciation (ug) |  |  | Detection Limits (ug) |  |  | Pollutant | Run Number | Sample Speciation with Detection Limits (SSDL) (ug)a |  | Background Corrected Concentration (BCC) (mg/m3)b |  | Dilution Corrected Concentration (DCC) (mg/m3)c |  | Quantity of Pollutant Emitted (QPE) (lb)d |  | Emission Factor (lb/item)e |  | Emission Factor (lb/lb NEW)f |  | Average Emission Factor |  | Detection Limit Based Concentration (mg/m3) |  | Minimum Detection Limit Based Concentration (mg/m3)
|  | Run 1 | Run 2 | Run 3 | Run 1 | Run 2 | Run 3 |  |  | Train A | Train B | Train A | Train B | Train A | Train B | Train A | Train B | Train A | Train B | Train A | Train B | (lb/item) | (lb/lb NEW) | Train A | Train B
N-Nitrosodimethylamine | Train A | ND | ND | ND | 0.348 | 0.348 | ND | N-Nitrosodimethylamine | 1 | ND | ND | ND | ND | ND | ND | ND | ND | ND | ND | ND | ND | ND | ND | 0.00012451 | 0.00014474 | 0.00011609
| Train B | ND | ND | ND | 0.348 | 0.348 | ND |  | 2 | ND | ND | ND | ND | ND | ND | ND | ND | ND | ND | ND | ND |  |  | 0.00011609 | 0.00012979
| Background | ND | ND | ND | 0.348 | 0.348 | ND |  | ND | ND | ND | ND | ND | ND | ND | ND | ND | ND | ND | ND | ND |  |  | Not Tested | Not Tested
Pyridine | Train A | ND | ND | ND | 1.02 | 1.02 | ND | Pyridine | 1 | ND | ND | ND | ND | ND | ND | ND | ND | ND | ND | ND | ND | ND | ND | 0.00036494 | 0.00042425 | 0.00034027
| Train B | ND | ND | ND | 1.02 | 1.02 | ND |  | 2 | ND | ND | ND | ND | ND | ND | ND | ND | ND | ND | ND | ND |  |  | 0.00034027 | 0.00038042
| Background | ND | ND | ND | 1.02 | 1.02 | ND |  | ND | ND | ND | ND | ND | ND | ND | ND | ND | ND | ND | ND | ND |  |  | Not Tested | Not Tested
2-Picoline | Train A | ND | ND | ND | 1.06 | 1.06 | ND | 2-Picoline | 1 | ND | ND | ND | ND | ND | ND | ND | ND | ND | ND | ND | ND | ND | ND | 0.00037926 | 0.00044089 | 0.00035361
| Train B | ND | ND | ND | 1.06 | 1.06 | ND |  | 2 | ND | ND | ND | ND | ND | ND | ND | ND | ND | ND | ND | ND |  |  | 0.00035361 | 0.00039534
| Background | ND | ND | ND | 1.06 | 1.06 | ND |  | ND | ND | ND | ND | ND | ND | ND | ND | ND | ND | ND | ND | ND |  |  | Not Tested | Not Tested
Methyl methanesulfonate | Train A | ND | ND | ND | 0.401 | 0.401 | ND | Methyl methanesulfonate | 1 | ND | ND | ND | ND | ND | ND | ND | ND | ND | ND | ND | ND | ND | ND | 0.00014347 | 0.00016679 | 0.00013377
| Train B | ND | ND | ND | 0.401 | 0.401 | ND |  | 2 | ND | ND | ND | ND | ND | ND | ND | ND | ND | ND | ND | ND |  |  | 0.00013377 | 0.00014956
| Background | ND | ND | ND | 0.401 | 0.401 | ND |  | ND | ND | ND | ND | ND | ND | ND | ND | ND | ND | ND | ND | ND |  |  | Not Tested | Not Tested
N-Nitrosomethylethylamine | Train A | ND | ND | ND | 0.796 | 0.796 | ND | N-Nitrosomethylethylamine | 1 | ND | ND | ND | ND | ND | ND | ND | ND | ND | ND | ND | ND | ND | ND | 0.0002848 | 0.00033108 | 0.00026554
| Train B | ND | ND | ND | 0.796 | 0.796 | ND |  | 2 | ND | ND | ND | ND | ND | ND | ND | ND | ND | ND | ND | ND |  |  | 0.00026554 | 0.00029688
| Background | ND | ND | ND | 0.796 | 0.796 | ND |  | ND | ND | ND | ND | ND | ND | ND | ND | ND | ND | ND | ND | ND |  |  | Not Tested | Not Tested
N-Nitrosodiethylamine | Train A | ND | ND | ND | 0.85 | 0.85 | ND | N-Nitrosodiethylamine | 1 | ND | ND | ND | ND | ND | ND | ND | ND | ND | ND | ND | ND | ND | ND | 0.00030412 | 0.00035354 | 0.00028356
| Train B | ND | ND | ND | 0.85 | 0.85 | ND |  | 2 | ND | ND | ND | ND | ND | ND | ND | ND | ND | ND | ND | ND |  |  | 0.00028356 | 0.00031702
| Background | ND | ND | ND | 0.85 | 0.85 | ND |  | ND | ND | ND | ND | ND | ND | ND | ND | ND | ND | ND | ND | ND |  |  | Not Tested | Not Tested
Ethyl methanesulfonate | Train A | ND | ND | ND | 0.391 | 0.391 | ND | Ethyl methanesulfonate | 1 | ND | ND | ND | ND | ND | ND | ND | ND | ND | ND | ND | ND | ND | ND | 0.0001399 | 0.00016263 | 0.00013044
| Train B | ND | ND | ND | 0.391 | 0.391 | ND |  | 2 | ND | ND | ND | ND | ND | ND | ND | ND | ND | ND | ND | ND |  |  | 0.00013044 | 0.00014583
| Background | ND | ND | ND | 0.391 | 0.391 | ND |  | ND | ND | ND | ND | ND | ND | ND | ND | ND | ND | ND | ND | ND |  |  | Not Tested | Not Tested
Phenol | Train A | ND | ND | ND | 0.25 | 0.25 | ND | Phenol | 1 | ND | ND | ND | ND | ND | ND | ND | ND | ND | ND | ND | ND | ND | ND | 8.9447e-05 | 0.00010398 | 8.3399e-05
| Train B | ND | ND | ND | 0.25 | 0.25 | ND |  | 2 | ND | ND | ND | ND | ND | ND | ND | ND | ND | ND | ND | ND |  |  | 8.3399e-05 | 9.324e-05
| Background | ND | ND | ND | 0.25 | 0.25 | ND |  | ND | ND | ND | ND | ND | ND | ND | ND | ND | ND | ND | ND | ND |  |  | Not Tested | Not Tested
Aniline | Train A | ND | ND | ND | 0.399 | 0.399 | ND | Aniline | 1 | ND | ND | ND | ND | ND | ND | ND | ND | ND | ND | ND | ND | ND | ND | 0.00014276 | 0.00016596 | 0.0001331
| Train B | ND | ND | ND | 0.399 | 0.399 | ND |  | 2 | ND | ND | ND | ND | ND | ND | ND | ND | ND | ND | ND | ND |  |  | 0.0001331 | 0.00014881
| Background | ND | ND | ND | 0.399 | 0.399 | ND |  | ND | ND | ND | ND | ND | ND | ND | ND | ND | ND | ND | ND | ND |  |  | Not Tested | Not Tested
bis(2-Chloroethyl)ether | Train A | ND | ND | ND | 0.312 | 0.312 | ND | bis(2-Chloroethyl)ether | 1 | ND | ND | ND | ND | ND | ND | ND | ND | ND | ND | ND | ND | ND | ND | 0.00011163 | 0.00012977 | 0.00010408
| Train B | ND | ND | ND | 0.312 | 0.312 | ND |  | 2 | ND | ND | ND | ND | ND | ND | ND | ND | ND | ND | ND | ND |  |  | 0.00010408 | 0.00011636
| Background | ND | ND | ND | 0.312 | 0.312 | ND |  | ND | ND | ND | ND | ND | ND | ND | ND | ND | ND | ND | ND | ND |  |  | Not Tested | Not Tested
Pentachloroethane | Train A | ND | ND | ND | 0.721 | 0.721 | ND | Pentachloroethane | 1 | ND | ND | ND | ND | ND | ND | ND | ND | ND | ND | ND | ND | ND | ND | 0.00025797 | 0.00029989 | 0.00024052
| Train B | ND | ND | ND | 0.721 | 0.721 | ND |  | 2 | ND | ND | ND | ND | ND | ND | ND | ND | ND | ND | ND | ND |  |  | 0.00024052 | 0.0002689
| Background | ND | ND | ND | 0.721 | 0.721 | ND |  | ND | ND | ND | ND | ND | ND | ND | ND | ND | ND | ND | ND | ND |  |  | Not Tested | Not Tested
2-Chlorophenol | Train A | ND | ND | ND | 0.159 | 0.159 | ND | 2-Chlorophenol | 1 | ND | ND | ND | ND | ND | ND | ND | ND | ND | ND | ND | ND | ND | ND | 5.6888e-05 | 6.6133e-05 | 5.3041e-05
| Train B | ND | ND | ND | 0.159 | 0.159 | ND |  | 2 | ND | ND | ND | ND | ND | ND | ND | ND | ND | ND | ND | ND |  |  | 5.3041e-05 | 5.9301e-05
| Background | ND | ND | ND | 0.159 | 0.159 | ND |  | ND | ND | ND | ND | ND | ND | ND | ND | ND | ND | ND | ND | ND |  |  | Not Tested | Not Tested
1,3-Dichlorobenzene | Train A | ND | ND | ND | 0.307 | 0.307 | ND | 1,3-Dichlorobenzene | 1 | ND | ND | ND | ND | ND | ND | ND | ND | ND | ND | ND | ND | ND | ND | 0.00010984 | 0.00012769 | 0.00010241
| Train B | ND | ND | ND | 0.307 | 0.307 | ND |  | 2 | ND | ND | ND | ND | ND | ND | ND | ND | ND | ND | ND | ND |  |  | 0.00010241 | 0.0001145
| Background | ND | ND | ND | 0.307 | 0.307 | ND |  | ND | ND | ND | ND | ND | ND | ND | ND | ND | ND | ND | ND | ND |  |  | Not Tested | Not Tested
1,4-Dichlorobenzene | Train A | ND | ND | ND | 0.616 | 0.616 | ND | 1,4-Dichlorobenzene | 1 | ND | ND | ND | ND | ND | ND | ND | ND | ND | ND | ND | ND | ND | ND | 0.0002204 | 0.00025621 | 0.00020549
| Train B | ND | ND | ND | 0.616 | 0.616 | ND |  | 2 | ND | ND | ND | ND | ND | ND | ND | ND | ND | ND | ND | ND |  |  | 0.00020549 | 0.00022974
| Background | ND | ND | ND | 0.616 | 0.616 | ND |  | ND | ND | ND | ND | ND | ND | ND | ND | ND | ND | ND | ND | ND |  |  | Not Tested | Not Tested
Benzyl alcohol | Train A | 1.31 | ND | ND | 0.697 | 0.697 | ND | Benzyl alcohol | 1 | 1.31 | 3.1 | 0.0004687 | 0.00060958 | 0.00059439 | 0.00074834 | 1.2582e-06 | 1.5841e-06 | 1.2582e-06 | 1.5841e-06 | 6.7103e-06 | 8.4484e-06 | 1.188e-06 | 6.3357e-06 | -- | -- | --
| Train B | 3.1 | 3.1 | ND | 0.697 | 0.697 | ND |  | 2 | 0.3485 | 3.1 | 0.00011626 | 0.00060958 | 0.0001383 | 0.00074834 | 2.9786e-07 | 1.6117e-06 | 2.9786e-07 | 1.6117e-06 | 1.5886e-06 | 8.5956e-06 |  |  | -- | --
| Background | ND | ND | ND | 0.697 | 0.697 | ND |  | ND | ND | ND | ND | ND | ND | ND | ND | ND | ND | ND | ND | ND |  |  | Not Tested | Not Tested
2-Methylphenol | Train A | ND | ND | ND | 0.561 | 0.561 | ND | 2-Methylphenol | 1 | ND | ND | ND | ND | ND | ND | ND | ND | ND | ND | ND | ND | ND | ND | 0.00020072 | 0.00023334 | 0.00018715
| Train B | ND | ND | ND | 0.561 | 0.561 | ND |  | 2 | ND | ND | ND | ND | ND | ND | ND | ND | ND | ND | ND | ND |  |  | 0.00018715 | 0.00020923
| Background | ND | ND | ND | 0.561 | 0.561 | ND |  | ND | ND | ND | ND | ND | ND | ND | ND | ND | ND | ND | ND | ND |  |  | Not Tested | Not Tested
1,2-Dichlorobenzene | Train A | ND | ND | ND | 0.446 | 0.446 | ND | 1,2-Dichlorobenzene | 1 | ND | ND | ND | ND | ND | ND | ND | ND | ND | ND | ND | ND | ND | ND | 0.00015957 | 0.0001855 | 0.00014878
| Train B | ND | ND | ND | 0.446 | 0.446 | ND |  | 2 | ND | ND | ND | ND | ND | ND | ND | ND | ND | ND | ND | ND |  |  | 0.00014878 | 0.00016634
| Background | ND | ND | ND | 0.446 | 0.446 | ND |  | ND | ND | ND | ND | ND | ND | ND | ND | ND | ND | ND | ND | ND |  |  | Not Tested | Not Tested
bis(2-Chloroisopropyl)ether | Train A | ND | ND | ND | 0.376 | 0.376 | ND | bis(2-Chloroisopropyl)ether | 1 | ND | ND | ND | ND | ND | ND | ND | ND | ND | ND | ND | ND | ND | ND | 0.00013453 | 0.00015639 | 0.00012543
| Train B | ND | ND | ND | 0.376 | 0.376 | ND |  | 2 | ND | ND | ND | ND | ND | ND | ND | ND | ND | ND | ND | ND |  |  | 0.00012543 | 0.00014023
| Background | ND | ND | ND | 0.376 | 0.376 | ND |  | ND | ND | ND | ND | ND | ND | ND | ND | ND | ND | ND | ND | ND |  |  | Not Tested | Not Tested
o-Toluidine | Train A | ND | ND | ND | 0.396 | 0.396 | ND | o-Toluidine | 1 | ND | ND | ND | ND | ND | ND | ND | ND | ND | ND | ND | ND | ND | ND | 0.00014168 | 0.00016471 | 0.0001321
| Train B | ND | ND | ND | 0.396 | 0.396 | ND |  | 2 | ND | ND | ND | ND | ND | ND | ND | ND | ND | ND | ND | ND |  |  | 0.0001321 | 0.00014769
| Background | ND | ND | ND | 0.396 | 0.396 | ND |  | ND | ND | ND | ND | ND | ND | ND | ND | ND | ND | ND | ND | ND |  |  | Not Tested | Not Tested
4-Methylphenol/3-Methylphenol | Train A | 1.34 | 1.66 | ND | 0.474 | 0.474 | ND | 4-Methylphenol/3-Methylphenol | 1 | 1.34 | 2.35 | 0.00047944 | 0.0004621 | 0.000608 | 0.00056729 | 1.287e-06 | 1.2008e-06 | 1.287e-06 | 1.2008e-06 | 6.864e-06 | 6.4044e-06 | 1.2821e-06 | 6.8378e-06 | -- | -- | --
| Train B | 2.35 | 2.35 | ND | 0.474 | 0.474 | ND |  | 2 | 1.66 | 2.35 | 0.00055377 | 0.0004621 | 0.00065878 | 0.00056729 | 1.4188e-06 | 1.2218e-06 | 1.4188e-06 | 1.2218e-06 | 7.5669e-06 | 6.516e-06 |  |  | -- | --
| Background | ND | ND | ND | 0.474 | 0.474 | ND |  | ND | ND | ND | ND | ND | ND | ND | ND | ND | ND | ND | ND | ND |  |  | Not Tested | Not Tested
N-Nitroso-di-n-propylamine | Train A | ND | ND | ND | 0.281 | 0.281 | ND | N-Nitroso-di-n-propylamine | 1 | ND | ND | ND | ND | ND | ND | ND | ND | ND | ND | ND | ND | ND | ND | 0.00010054 | 0.00011688 | 9.374e-05
| Train B | ND | ND | ND | 0.281 | 0.281 | ND |  | 2 | ND | ND | ND | ND | ND | ND | ND | ND | ND | ND | ND | ND |  |  | 9.374e-05 | 0.0001048
| Background | ND | ND | ND | 0.281 | 0.281 | ND |  | ND | ND | ND | ND | ND | ND | ND | ND | ND | ND | ND | ND | ND |  |  | Not Tested | Not Tested
Acetophenone | Train A | ND | ND | ND | 0.295 | 0.295 | ND | Acetophenone | 1 | ND | ND | ND | ND | ND | ND | ND | ND | ND | ND | ND | ND | ND | ND | 0.00010555 | 0.0001227 | 9.841e-05
| Train B | ND | ND | ND | 0.295 | 0.295 | ND |  | 2 | ND | ND | ND | ND | ND | ND | ND | ND | ND | ND | ND | ND |  |  | 9.841e-05 | 0.00011002
| Background | 0.574 | 0.574 | ND | 0.295 | 0.295 | ND |  | ND | ND | ND | ND | ND | ND | ND | ND | ND | ND | ND | ND | ND |  |  | Not Tested | Not Tested
N-Nitrosomorpholine | Train A | ND | ND | ND | 0.899 | 0.899 | ND | N-Nitrosomorpholine | 1 | ND | ND | ND | ND | ND | ND | ND | ND | ND | ND | ND | ND | ND | ND | 0.00032165 | 0.00037392 | 0.0002999
| Train B | ND | ND | ND | 0.899 | 0.899 | ND |  | 2 | ND | ND | ND | ND | ND | ND | ND | ND | ND | ND | ND | ND |  |  | 0.0002999 | 0.00033529
| Background | ND | ND | ND | 0.899 | 0.899 | ND |  | ND | ND | ND | ND | ND | ND | ND | ND | ND | ND | ND | ND | ND |  |  | Not Tested | Not Tested
N-Nitrosopyrrolidine | Train A | ND | ND | ND | 1.19 | 1.19 | ND | N-Nitrosopyrrolidine | 1 | ND | ND | ND | ND | ND | ND | ND | ND | ND | ND | ND | ND | ND | ND | 0.00042577 | 0.00049496 | 0.00039698
| Train B | ND | ND | ND | 1.19 | 1.19 | ND |  | 2 | ND | ND | ND | ND | ND | ND | ND | ND | ND | ND | ND | ND |  |  | 0.00039698 | 0.00044382
| Background | ND | ND | ND | 1.19 | 1.19 | ND |  | ND | ND | ND | ND | ND | ND | ND | ND | ND | ND | ND | ND | ND |  |  | Not Tested | Not Tested
Hexachloroethane | Train A | ND | ND | ND | 0.494 | 0.494 | ND | Hexachloroethane | 1 | ND | ND | ND | ND | ND | ND | ND | ND | ND | ND | ND | ND | ND | ND | 0.00017675 | 0.00020547 | 0.0001648
| Train B | ND | ND | ND | 0.494 | 0.494 | ND |  | 2 | ND | ND | ND | ND | ND | ND | ND | ND | ND | ND | ND | ND |  |  | 0.0001648 | 0.00018424
| Background | ND | ND | ND | 0.494 | 0.494 | ND |  | ND | ND | ND | ND | ND | ND | ND | ND | ND | ND | ND | ND | ND |  |  | Not Tested | Not Tested
Nitrobenzene | Train A | ND | ND | ND | 0.891 | 0.891 | ND | Nitrobenzene | 1 | ND | ND | ND | ND | ND | ND | ND | ND | ND | ND | ND | ND | ND | ND | 0.00031879 | 0.00037059 | 0.00029723
| Train B | ND | ND | ND | 0.891 | 0.891 | ND |  | 2 | ND | ND | ND | ND | ND | ND | ND | ND | ND | ND | ND | ND |  |  | 0.00029723 | 0.00033231
| Background | ND | ND | ND | 0.891 | 0.891 | ND |  | ND | ND | ND | ND | ND | ND | ND | ND | ND | ND | ND | ND | ND |  |  | Not Tested | Not Tested
N-Nitrosopiperidine | Train A | ND | ND | ND | 0.729 | 0.729 | ND | N-Nitrosopiperidine | 1 | ND | ND | ND | ND | ND | ND | ND | ND | ND | ND | ND | ND | ND | ND | 0.00026083 | 0.00030321 | 0.00024319
| Train B | ND | ND | ND | 0.729 | 0.729 | ND |  | 2 | ND | ND | ND | ND | ND | ND | ND | ND | ND | ND | ND | ND |  |  | 0.00024319 | 0.00027189
| Background | ND | ND | ND | 0.729 | 0.729 | ND |  | ND | ND | ND | ND | ND | ND | ND | ND | ND | ND | ND | ND | ND |  |  | Not Tested | Not Tested
Isophorone | Train A | ND | ND | ND | 0.214 | 0.214 | ND | Isophorone | 1 | ND | ND | ND | ND | ND | ND | ND | ND | ND | ND | ND | ND | ND | ND | 7.6567e-05 | 8.9009e-05 | 7.1389e-05
| Train B | ND | ND | ND | 0.214 | 0.214 | ND |  | 2 | ND | ND | ND | ND | ND | ND | ND | ND | ND | ND | ND | ND |  |  | 7.1389e-05 | 7.9814e-05
| Background | ND | ND | ND | 0.214 | 0.214 | ND |  | ND | ND | ND | ND | ND | ND | ND | ND | ND | ND | ND | ND | ND |  |  | Not Tested | Not Tested
2,4-Dimethylphenol | Train A | ND | ND | ND | 0.337 | 0.337 | ND | 2,4-Dimethylphenol | 1 | ND | ND | ND | ND | ND | ND | ND | ND | ND | ND | ND | ND | ND | ND | 0.00012057 | 0.00014017 | 0.00011242
| Train B | ND | ND | ND | 0.337 | 0.337 | ND |  | 2 | ND | ND | ND | ND | ND | ND | ND | ND | ND | ND | ND | ND |  |  | 0.00011242 | 0.00012569
| Background | ND | ND | ND | 0.337 | 0.337 | ND |  | ND | ND | ND | ND | ND | ND | ND | ND | ND | ND | ND | ND | ND |  |  | Not Tested | Not Tested
2-Nitrophenol | Train A | ND | ND | ND | 0.536 | 0.536 | ND | 2-Nitrophenol | 1 | ND | ND | ND | ND | ND | ND | ND | ND | ND | ND | ND | ND | ND | ND | 0.00019177 | 0.00022294 | 0.00017881
| Train B | ND | ND | ND | 0.536 | 0.536 | ND |  | 2 | ND | ND | ND | ND | ND | ND | ND | ND | ND | ND | ND | ND |  |  | 0.00017881 | 0.00019991
| Background | ND | ND | ND | 0.536 | 0.536 | ND |  | ND | ND | ND | ND | ND | ND | ND | ND | ND | ND | ND | ND | ND |  |  | Not Tested | Not Tested
bis(2-Chloroethoxy)methane | Train A | ND | ND | ND | 0.391 | 0.391 | ND | bis(2-Chloroethoxy)methane | 1 | ND | ND | ND | ND | ND | ND | ND | ND | ND | ND | ND | ND | ND | ND | 0.0001399 | 0.00016263 | 0.00013044
| Train B | ND | ND | ND | 0.391 | 0.391 | ND |  | 2 | ND | ND | ND | ND | ND | ND | ND | ND | ND | ND | ND | ND |  |  | 0.00013044 | 0.00014583
| Background | ND | ND | ND | 0.391 | 0.391 | ND |  | ND | ND | ND | ND | ND | ND | ND | ND | ND | ND | ND | ND | ND |  |  | Not Tested | Not Tested
Benzoic Acid | Train A | ND | ND | ND | 36.6 | 36.6 | ND | Benzoic Acid | 1 | ND | ND | ND | ND | ND | ND | ND | ND | ND | ND | ND | ND | ND | ND | 0.013095 | 0.015223 | 0.01221
| Train B | ND | ND | ND | 36.6 | 36.6 | ND |  | 2 | ND | ND | ND | ND | ND | ND | ND | ND | ND | ND | ND | ND |  |  | 0.01221 | 0.01365
| Background | ND | ND | ND | 36.6 | 36.6 | ND |  | ND | ND | ND | ND | ND | ND | ND | ND | ND | ND | ND | ND | ND |  |  | Not Tested | Not Tested
2,4-dichlorophenol | Train A | ND | ND | ND | 0.49 | 0.49 | ND | 2,4-dichlorophenol | 1 | ND | ND | ND | ND | ND | ND | ND | ND | ND | ND | ND | ND | ND | ND | 0.00017532 | 0.00020381 | 0.00016346
| Train B | ND | ND | ND | 0.49 | 0.49 | ND |  | 2 | ND | ND | ND | ND | ND | ND | ND | ND | ND | ND | ND | ND |  |  | 0.00016346 | 0.00018275
| Background | ND | ND | ND | 0.49 | 0.49 | ND |  | ND | ND | ND | ND | ND | ND | ND | ND | ND | ND | ND | ND | ND |  |  | Not Tested | Not Tested
1,2,4-Trichlorobenzene | Train A | ND | ND | ND | 0.353 | 0.353 | ND | 1,2,4-Trichlorobenzene | 1 | ND | ND | ND | ND | ND | ND | ND | ND | ND | ND | ND | ND | ND | ND | 0.0001263 | 0.00014682 | 0.00011776
| Train B | ND | ND | ND | 0.353 | 0.353 | ND |  | 2 | ND | ND | ND | ND | ND | ND | ND | ND | ND | ND | ND | ND |  |  | 0.00011776 | 0.00013166
| Background | ND | ND | ND | 0.353 | 0.353 | ND |  | ND | ND | ND | ND | ND | ND | ND | ND | ND | ND | ND | ND | ND |  |  | Not Tested | Not Tested
Naphthalene | Train A | 77.6 | 61.1 | ND | 0.447 | 0.447 | ND | Naphthalene | 1 | 77.6 | 153 | 0.027764 | 0.030086 | 0.03521 | 0.036934 | 7.4532e-05 | 7.8183e-05 | 7.4532e-05 | 7.8183e-05 | 0.0003975 | 0.00041697 | 7.1121e-05 | 0.0003793 | -- | -- | --
| Train B | 153 | 153 | ND | 0.447 | 0.447 | ND |  | 2 | 61.1 | 153 | 0.020383 | 0.030086 | 0.024248 | 0.036934 | 5.2222e-05 | 7.9545e-05 | 5.2222e-05 | 7.9545e-05 | 0.00027852 | 0.00042423 |  |  | -- | --
| Background | ND | ND | ND | 0.447 | 0.447 | ND |  | ND | ND | ND | ND | ND | ND | ND | ND | ND | ND | ND | ND | ND |  |  | Not Tested | Not Tested
p-chloroaniline | Train A | ND | ND | ND | 0.322 | 0.322 | ND | p-chloroaniline | 1 | ND | ND | ND | ND | ND | ND | ND | ND | ND | ND | ND | ND | ND | ND | 0.00011521 | 0.00013393 | 0.00010742
| Train B | ND | ND | ND | 0.322 | 0.322 | ND |  | 2 | ND | ND | ND | ND | ND | ND | ND | ND | ND | ND | ND | ND |  |  | 0.00010742 | 0.00012009
| Background | ND | ND | ND | 0.322 | 0.322 | ND |  | ND | ND | ND | ND | ND | ND | ND | ND | ND | ND | ND | ND | ND |  |  | Not Tested | Not Tested
2,6-Dichlorophenol | Train A | ND | ND | ND | 0.344 | 0.344 | ND | 2,6-Dichlorophenol | 1 | ND | ND | ND | ND | ND | ND | ND | ND | ND | ND | ND | ND | ND | ND | 0.00012308 | 0.00014308 | 0.00011476
| Train B | ND | ND | ND | 0.344 | 0.344 | ND |  | 2 | ND | ND | ND | ND | ND | ND | ND | ND | ND | ND | ND | ND |  |  | 0.00011476 | 0.0001283
| Background | ND | ND | ND | 0.344 | 0.344 | ND |  | ND | ND | ND | ND | ND | ND | ND | ND | ND | ND | ND | ND | ND |  |  | Not Tested | Not Tested
Hexachloropropene | Train A | ND | ND | ND | 0.565 | 0.565 | ND | Hexachloropropene | 1 | ND | ND | ND | ND | ND | ND | ND | ND | ND | ND | ND | ND | ND | ND | 0.00020215 | 0.000235 | 0.00018848
| Train B | ND | ND | ND | 0.565 | 0.565 | ND |  | 2 | ND | ND | ND | ND | ND | ND | ND | ND | ND | ND | ND | ND |  |  | 0.00018848 | 0.00021072
| Background | ND | ND | ND | 0.565 | 0.565 | ND |  | ND | ND | ND | ND | ND | ND | ND | ND | ND | ND | ND | ND | ND |  |  | Not Tested | Not Tested
Hexachlorobutadiene | Train A | ND | ND | ND | 0.51 | 0.51 | ND | Hexachlorobutadiene | 1 | ND | ND | ND | ND | ND | ND | ND | ND | ND | ND | ND | ND | ND | ND | 0.00018247 | 0.00021212 | 0.00017013
| Train B | ND | ND | ND | 0.51 | 0.51 | ND |  | 2 | ND | ND | ND | ND | ND | ND | ND | ND | ND | ND | ND | ND |  |  | 0.00017013 | 0.00019021
| Background | ND | ND | ND | 0.51 | 0.51 | ND |  | ND | ND | ND | ND | ND | ND | ND | ND | ND | ND | ND | ND | ND |  |  | Not Tested | Not Tested
Dimethylphenethylamine | Train A | ND | ND | ND | 20.4 | 20.4 | ND | Dimethylphenethylamine | 1 | ND | ND | ND | ND | ND | ND | ND | ND | ND | ND | ND | ND | ND | ND | 0.0072989 | 0.008485 | 0.0068053
| Train B | ND | ND | ND | 20.4 | 20.4 | ND |  | 2 | ND | ND | ND | ND | ND | ND | ND | ND | ND | ND | ND | ND |  |  | 0.0068053 | 0.0076084
| Background | ND | ND | ND | 20.4 | 20.4 | ND |  | ND | ND | ND | ND | ND | ND | ND | ND | ND | ND | ND | ND | ND |  |  | Not Tested | Not Tested
N-Nitroso-di-n-butylamine | Train A | ND | ND | ND | 0.374 | 0.374 | ND | N-Nitroso-di-n-butylamine | 1 | ND | ND | ND | ND | ND | ND | ND | ND | ND | ND | ND | ND | ND | ND | 0.00013381 | 0.00015556 | 0.00012476
| Train B | ND | ND | ND | 0.374 | 0.374 | ND |  | 2 | ND | ND | ND | ND | ND | ND | ND | ND | ND | ND | ND | ND |  |  | 0.00012476 | 0.00013949
| Background | ND | ND | ND | 0.374 | 0.374 | ND |  | ND | ND | ND | ND | ND | ND | ND | ND | ND | ND | ND | ND | ND |  |  | Not Tested | Not Tested
4-Chloro-3-methylphenol | Train A | ND | ND | ND | 0.567 | 0.567 | ND | 4-Chloro-3-methylphenol | 1 | ND | ND | ND | ND | ND | ND | ND | ND | ND | ND | ND | ND | ND | ND | 0.00020287 | 0.00023583 | 0.00018915
| Train B | ND | ND | ND | 0.567 | 0.567 | ND |  | 2 | ND | ND | ND | ND | ND | ND | ND | ND | ND | ND | ND | ND |  |  | 0.00018915 | 0.00021147
| Background | ND | ND | ND | 0.567 | 0.567 | ND |  | ND | ND | ND | ND | ND | ND | ND | ND | ND | ND | ND | ND | ND |  |  | Not Tested | Not Tested
Safrole | Train A | ND | ND | ND | 0.711 | 0.711 | ND | Safrole | 1 | ND | ND | ND | ND | ND | ND | ND | ND | ND | ND | ND | ND | ND | ND | 0.00025439 | 0.00029573 | 0.00023719
| Train B | ND | ND | ND | 0.711 | 0.711 | ND |  | 2 | ND | ND | ND | ND | ND | ND | ND | ND | ND | ND | ND | ND |  |  | 0.00023719 | 0.00026518
| Background | ND | ND | ND | 0.711 | 0.711 | ND |  | ND | ND | ND | ND | ND | ND | ND | ND | ND | ND | ND | ND | ND |  |  | Not Tested | Not Tested
2-Methylnaphthalene | Train A | 28.5 | 31.6 | ND | 0.359 | 0.359 | ND | 2-Methylnaphthalene | 1 | 28.5 | 65.9 | 0.010197 | 0.012958 | 0.012931 | 0.015908 | 2.7373e-05 | 3.3675e-05 | 2.7373e-05 | 3.3675e-05 | 0.00014599 | 0.0001796 | 3.058e-05 | 0.00016309 | -- | -- | --
| Train B | 65.9 | 65.9 | ND | 0.359 | 0.359 | ND |  | 2 | 31.6 | 65.9 | 0.010542 | 0.012958 | 0.012541 | 0.015908 | 2.7009e-05 | 3.4262e-05 | 2.7009e-05 | 3.4262e-05 | 0.00014404 | 0.00018273 |  |  | -- | --
| Background | ND | ND | ND | 0.359 | 0.359 | ND |  | ND | ND | ND | ND | ND | ND | ND | ND | ND | ND | ND | ND | ND |  |  | Not Tested | Not Tested
1,2,4,5-Tetrachlorbenzene | Train A | ND | ND | ND | 0.546 | 0.546 | ND | 1,2,4,5-Tetrachlorbenzene | 1 | ND | ND | ND | ND | ND | ND | ND | ND | ND | ND | ND | ND | ND | ND | 0.00019535 | 0.0002271 | 0.00018214
| Train B | ND | ND | ND | 0.546 | 0.546 | ND |  | 2 | ND | ND | ND | ND | ND | ND | ND | ND | ND | ND | ND | ND |  |  | 0.00018214 | 0.00020364
| Background | ND | ND | ND | 0.546 | 0.546 | ND |  | ND | ND | ND | ND | ND | ND | ND | ND | ND | ND | ND | ND | ND |  |  | Not Tested | Not Tested
Hexachlorcyclopentadiene | Train A | ND | ND | ND | 11.1 | 11.1 | ND | Hexachlorcyclopentadiene | 1 | ND | ND | ND | ND | ND | ND | ND | ND | ND | ND | ND | ND | ND | ND | 0.0039715 | 0.0046168 | 0.0037029
| Train B | ND | ND | ND | 11.1 | 11.1 | ND |  | 2 | ND | ND | ND | ND | ND | ND | ND | ND | ND | ND | ND | ND |  |  | 0.0037029 | 0.0041399
| Background | ND | ND | ND | 11.1 | 11.1 | ND |  | ND | ND | ND | ND | ND | ND | ND | ND | ND | ND | ND | ND | ND |  |  | Not Tested | Not Tested
2,4,6-Trichlorophenol | Train A | ND | ND | ND | 0.631 | 0.631 | ND | 2,4,6-Trichlorophenol | 1 | ND | ND | ND | ND | ND | ND | ND | ND | ND | ND | ND | ND | ND | ND | 0.00022576 | 0.00026245 | 0.0002105
| Train B | ND | ND | ND | 0.631 | 0.631 | ND |  | 2 | ND | ND | ND | ND | ND | ND | ND | ND | ND | ND | ND | ND |  |  | 0.0002105 | 0.00023534
| Background | ND | ND | ND | 0.631 | 0.631 | ND |  | ND | ND | ND | ND | ND | ND | ND | ND | ND | ND | ND | ND | ND |  |  | Not Tested | Not Tested
2,4,5-Trichlorophenol | Train A | ND | ND | ND | 0.536 | 0.536 | ND | 2,4,5-Trichlorophenol | 1 | ND | ND | ND | ND | ND | ND | ND | ND | ND | ND | ND | ND | ND | ND | 0.00019177 | 0.00022294 | 0.00017881
| Train B | ND | ND | ND | 0.536 | 0.536 | ND |  | 2 | ND | ND | ND | ND | ND | ND | ND | ND | ND | ND | ND | ND |  |  | 0.00017881 | 0.00019991
| Background | ND | ND | ND | 0.536 | 0.536 | ND |  | ND | ND | ND | ND | ND | ND | ND | ND | ND | ND | ND | ND | ND |  |  | Not Tested | Not Tested
Isosafrole | Train A | ND | ND | ND | 1.08 | 1.08 | ND | Isosafrole | 1 | ND | ND | ND | ND | ND | ND | ND | ND | ND | ND | ND | ND | ND | ND | 0.00038641 | 0.0004492 | 0.00036028
| Train B | ND | ND | ND | 1.08 | 1.08 | ND |  | 2 | ND | ND | ND | ND | ND | ND | ND | ND | ND | ND | ND | ND |  |  | 0.00036028 | 0.0004028
| Background | ND | ND | ND | 1.08 | 1.08 | ND |  | ND | ND | ND | ND | ND | ND | ND | ND | ND | ND | ND | ND | ND |  |  | Not Tested | Not Tested
2-Chloronaphthalene | Train A | ND | ND | ND | 0.564 | 0.564 | ND | 2-Chloronaphthalene | 1 | ND | ND | ND | ND | ND | ND | ND | ND | ND | ND | ND | ND | ND | ND | 0.00020179 | 0.00023458 | 0.00018815
| Train B | ND | ND | ND | 0.564 | 0.564 | ND |  | 2 | ND | ND | ND | ND | ND | ND | ND | ND | ND | ND | ND | ND |  |  | 0.00018815 | 0.00021035
| Background | ND | ND | ND | 0.564 | 0.564 | ND |  | ND | ND | ND | ND | ND | ND | ND | ND | ND | ND | ND | ND | ND |  |  | Not Tested | Not Tested
2-Nitroaniline | Train A | ND | ND | ND | 0.358 | 0.358 | ND | 2-Nitroaniline | 1 | ND | ND | ND | ND | ND | ND | ND | ND | ND | ND | ND | ND | ND | ND | 0.00012809 | 0.0001489 | 0.00011943
| Train B | ND | ND | ND | 0.358 | 0.358 | ND |  | 2 | ND | ND | ND | ND | ND | ND | ND | ND | ND | ND | ND | ND |  |  | 0.00011943 | 0.00013352
| Background | ND | ND | ND | 0.358 | 0.358 | ND |  | ND | ND | ND | ND | ND | ND | ND | ND | ND | ND | ND | ND | ND |  |  | Not Tested | Not Tested
1,4-Naphthoquinone | Train A | [6 empty] | 1,4-Naphthoquinone | 1 | ND | ND | ND | ND | ND | ND | ND | ND | ND | ND | ND | ND | ND | ND | 0.00035779 | 0.00041593 | 0.00033359 | bar: Sample Speciation (ug) Run 1 to Detection Limits (ug) Run 3
| Train B | [7 empty] | 2 | ND | ND | ND | ND | ND | ND | ND | ND | ND | ND | ND | ND |  |  | 0.00033359 | 0.00037296 | bar: Sample Speciation (ug) Run 1 to Detection Limits (ug) Run 3
| Background | [7 empty] | ND | ND | ND | ND | ND | ND | ND | ND | ND | ND | ND | ND | ND |  |  | Not Tested | Not Tested | bar: Sample Speciation (ug) Run 1 to Detection Limits (ug) Run 3
Dimethylphathalate | Train A | ND | ND | ND | 0.291 | 0.291 | ND | Dimethylphathalate | 1 | ND | ND | ND | ND | ND | ND | ND | ND | ND | ND | ND | ND | ND | ND | 0.00010412 | 0.00012104 | 9.7076e-05
| Train B | ND | ND | ND | 0.291 | 0.291 | ND |  | 2 | ND | ND | ND | ND | ND | ND | ND | ND | ND | ND | ND | ND |  |  | 9.7076e-05 | 0.00010853
| Background | ND | ND | ND | 0.291 | 0.291 | ND |  | ND | ND | ND | ND | ND | ND | ND | ND | ND | ND | ND | ND | ND |  |  | Not Tested | Not Tested
1,3-Dinitrobenzene | Train A | ND | ND | ND | 0.837 | 0.837 | ND | 1,3-Dinitrobenzene | 1 | ND | ND | ND | ND | ND | ND | ND | ND | ND | ND | ND | ND | ND | ND | 0.00029947 | 0.00034813 | 0.00027922
| Train B | ND | ND | ND | 0.837 | 0.837 | ND |  | 2 | ND | ND | ND | ND | ND | ND | ND | ND | ND | ND | ND | ND |  |  | 0.00027922 | 0.00031217
| Background | ND | ND | ND | 0.837 | 0.837 | ND |  | ND | ND | ND | ND | ND | ND | ND | ND | ND | ND | ND | ND | ND |  |  | Not Tested | Not Tested
2,6-Dinitrotoluene | Train A | ND | ND | ND | 0.704 | 0.704 | ND | 2,6-Dinitrotoluene | 1 | ND | ND | ND | ND | ND | ND | ND | ND | ND | ND | ND | ND | ND | ND | 0.00025188 | 0.00029281 | 0.00023485
| Train B | ND | ND | ND | 0.704 | 0.704 | ND |  | 2 | ND | ND | ND | ND | ND | ND | ND | ND | ND | ND | ND | ND |  |  | 0.00023485 | 0.00026256
| Background | ND | ND | ND | 0.704 | 0.704 | ND |  | ND | ND | ND | ND | ND | ND | ND | ND | ND | ND | ND | ND | ND |  |  | Not Tested | Not Tested
Acenaphthylene | Train A | 1.72 | ND | ND | 0.327 | 0.327 | ND | Acenaphthylene | 1 | 1.72 | 2.31 | 0.0006154 | 0.00045423 | 0.00078042 | 0.00055763 | 1.652e-06 | 1.1804e-06 | 1.652e-06 | 1.1804e-06 | 8.8105e-06 | 6.2954e-06 | 1.0433e-06 | 5.5641e-06 | -- | -- | --
| Train B | 2.31 | 2.31 | ND | 0.327 | 0.327 | ND |  | 2 | 0.1635 | 2.31 | 5.4543e-05 | 0.00045423 | 6.4886e-05 | 0.00055763 | 1.3974e-07 | 1.201e-06 | 1.3974e-07 | 1.201e-06 | 7.4529e-07 | 6.4051e-06 |  |  | -- | --
| Background | ND | ND | ND | 0.327 | 0.327 | ND |  | ND | ND | ND | ND | ND | ND | ND | ND | ND | ND | ND | ND | ND |  |  | Not Tested | Not Tested
3-Nitroaniline | Train A | ND | ND | ND | 0.881 | 0.881 | ND | 3-Nitroaniline | 1 | ND | ND | ND | ND | ND | ND | ND | ND | ND | ND | ND | ND | ND | ND | 0.00031521 | 0.00036643 | 0.0002939
| Train B | ND | ND | ND | 0.881 | 0.881 | ND |  | 2 | ND | ND | ND | ND | ND | ND | ND | ND | ND | ND | ND | ND |  |  | 0.0002939 | 0.00032858
| Background | ND | ND | ND | 0.881 | 0.881 | ND |  | ND | ND | ND | ND | ND | ND | ND | ND | ND | ND | ND | ND | ND |  |  | Not Tested | Not Tested
4-Nitrophenol | Train A | ND | ND | ND | 30.7 | 30.7 | ND | 4-Nitrophenol | 1 | ND | ND | ND | ND | ND | ND | ND | ND | ND | ND | ND | ND | ND | ND | 0.010984 | 0.012769 | 0.010241
| Train B | ND | ND | ND | 30.7 | 30.7 | ND |  | 2 | ND | ND | ND | ND | ND | ND | ND | ND | ND | ND | ND | ND |  |  | 0.010241 | 0.01145
| Background | ND | ND | ND | 30.7 | 30.7 | ND |  | ND | ND | ND | ND | ND | ND | ND | ND | ND | ND | ND | ND | ND |  |  | Not Tested | Not Tested
2,4-Dinitrophenol | Train A | ND | ND | ND | 31.5 | 31.5 | ND | 2,4-Dinitrophenol | 1 | ND | ND | ND | ND | ND | ND | ND | ND | ND | ND | ND | ND | ND | ND | 0.01127 | 0.013102 | 0.010508
| Train B | ND | ND | ND | 31.5 | 31.5 | ND |  | 2 | ND | ND | ND | ND | ND | ND | ND | ND | ND | ND | ND | ND |  |  | 0.010508 | 0.011748
| Background | ND | ND | ND | 31.5 | 31.5 | ND |  | ND | ND | ND | ND | ND | ND | ND | ND | ND | ND | ND | ND | ND |  |  | Not Tested | Not Tested
Acenaphthene | Train A | ND | ND | ND | 0.36 | 0.36 | ND | Acenaphthene | 1 | ND | ND | ND | ND | ND | ND | ND | ND | ND | ND | ND | ND | ND | ND | 0.0001288 | 0.00014973 | 0.00012009
| Train B | ND | ND | ND | 0.36 | 0.36 | ND |  | 2 | ND | ND | ND | ND | ND | ND | ND | ND | ND | ND | ND | ND |  |  | 0.00012009 | 0.00013427
| Background | ND | ND | ND | 0.36 | 0.36 | ND |  | ND | ND | ND | ND | ND | ND | ND | ND | ND | ND | ND | ND | ND |  |  | Not Tested | Not Tested
2,4-Dinitrotoluene | Train A | ND | ND | ND | 0.445 | 0.445 | ND | 2,4-Dinitrotoluene | 1 | ND | ND | ND | ND | ND | ND | ND | ND | ND | ND | ND | ND | ND | ND | 0.00015922 | 0.00018509 | 0.00014845
| Train B | ND | ND | ND | 0.445 | 0.445 | ND |  | 2 | ND | ND | ND | ND | ND | ND | ND | ND | ND | ND | ND | ND |  |  | 0.00014845 | 0.00016597
| Background | ND | ND | ND | 0.445 | 0.445 | ND |  | ND | ND | ND | ND | ND | ND | ND | ND | ND | ND | ND | ND | ND |  |  | Not Tested | Not Tested
Dibenzofuran | Train A | ND | ND | ND | 0.244 | 0.244 | ND | Dibenzofuran | 1 | ND | ND | ND | ND | ND | ND | ND | ND | ND | ND | ND | ND | ND | ND | 8.73e-05 | 0.00010149 | 8.1397e-05
| Train B | ND | ND | ND | 0.244 | 0.244 | ND |  | 2 | ND | ND | ND | ND | ND | ND | ND | ND | ND | ND | ND | ND |  |  | 8.1397e-05 | 9.1002e-05
| Background | ND | ND | ND | 0.244 | 0.244 | ND |  | ND | ND | ND | ND | ND | ND | ND | ND | ND | ND | ND | ND | ND |  |  | Not Tested | Not Tested
Pentachlorobenzene | Train A | ND | ND | ND | 0.674 | 0.674 | ND | Pentachlorobenzene | 1 | ND | ND | ND | ND | ND | ND | ND | ND | ND | ND | ND | ND | ND | ND | 0.00024115 | 0.00028034 | 0.00022484
| Train B | ND | ND | ND | 0.674 | 0.674 | ND |  | 2 | ND | ND | ND | ND | ND | ND | ND | ND | ND | ND | ND | ND |  |  | 0.00022484 | 0.00025138
| Background | ND | ND | ND | 0.674 | 0.674 | ND |  | ND | ND | ND | ND | ND | ND | ND | ND | ND | ND | ND | ND | ND |  |  | Not Tested | Not Tested
1-Naphthylamine | Train A | ND | ND | ND | 1.76 | 1.76 | ND | 1-Naphthylamine | 1 | ND | ND | ND | ND | ND | ND | ND | ND | ND | ND | ND | ND | ND | ND | 0.00062971 | 0.00073204 | 0.00058713
| Train B | ND | ND | ND | 1.76 | 1.76 | ND |  | 2 | ND | ND | ND | ND | ND | ND | ND | ND | ND | ND | ND | ND |  |  | 0.00058713 | 0.00065641
| Background | ND | ND | ND | 1.76 | 1.76 | ND |  | ND | ND | ND | ND | ND | ND | ND | ND | ND | ND | ND | ND | ND |  |  | Not Tested | Not Tested
2-Naphthylamine | Train A | ND | ND | ND | 1.56 | 1.56 | ND | 2-Naphthylamine | 1 | ND | ND | ND | ND | ND | ND | ND | ND | ND | ND | ND | ND | ND | ND | 0.00055815 | 0.00064885 | 0.00052041
| Train B | ND | ND | ND | 1.56 | 1.56 | ND |  | 2 | ND | ND | ND | ND | ND | ND | ND | ND | ND | ND | ND | ND |  |  | 0.00052041 | 0.00058182
| Background | ND | ND | ND | 1.56 | 1.56 | ND |  | ND | ND | ND | ND | ND | ND | ND | ND | ND | ND | ND | ND | ND |  |  | Not Tested | Not Tested
2,3,4,6-Tetrachlorophenol | Train A | ND | ND | ND | 0.714 | 0.714 | ND | 2,3,4,6-Tetrachlorophenol | 1 | ND | ND | ND | ND | ND | ND | ND | ND | ND | ND | ND | ND | ND | ND | 0.00025546 | 0.00029697 | 0.00023819
| Train B | ND | ND | ND | 0.714 | 0.714 | ND |  | 2 | ND | ND | ND | ND | ND | ND | ND | ND | ND | ND | ND | ND |  |  | 0.00023819 | 0.00026629
| Background | ND | ND | ND | 0.714 | 0.714 | ND |  | ND | ND | ND | ND | ND | ND | ND | ND | ND | ND | ND | ND | ND |  |  | Not Tested | Not Tested
Diethylphthalate | Train A | 0.378 | ND | ND | 0.26 | 0.26 | ND | Diethylphthalate | 1 | 0.378 | 0.387 | 0 | 0 | 0 | 0 | 0 | 0 | 0 | 0 | 0 | 0 | 0 | 0 | -- | -- | --
| Train B | 0.387 | 0.387 | ND | 0.26 | 0.26 | ND |  | 2 | 0.13 | 0.387 | 0 | 0 | 0 | 0 | 0 | 0 | 0 | 0 | 0 | 0 |  |  | -- | --
| Background | 0.722 | 0.722 | ND | 0.26 | 0.26 | ND |  | ND | ND | ND | ND | ND | ND | ND | ND | ND | ND | ND | ND | ND |  |  | Not Tested | Not Tested
4-Chlorophenylphenyl ether | Train A | ND | ND | ND | 0.283 | 0.283 | ND | 4-Chlorophenylphenyl ether | 1 | ND | ND | ND | ND | ND | ND | ND | ND | ND | ND | ND | ND | ND | ND | 0.00010125 | 0.00011771 | 9.4407e-05
| Train B | ND | ND | ND | 0.283 | 0.283 | ND |  | 2 | ND | ND | ND | ND | ND | ND | ND | ND | ND | ND | ND | ND |  |  | 9.4407e-05 | 0.00010555
| Background | ND | ND | ND | 0.283 | 0.283 | ND |  | ND | ND | ND | ND | ND | ND | ND | ND | ND | ND | ND | ND | ND |  |  | Not Tested | Not Tested
Fluorene | Train A | ND | ND | ND | 0.34 | 0.34 | ND | Fluorene | 1 | 0.17 | 0.52 | 6.0824e-05 | 0.00010225 | 7.7134e-05 | 0.00012553 | 1.6328e-07 | 2.6572e-07 | 1.6328e-07 | 2.6572e-07 | 8.7081e-07 | 1.4171e-06 | 2.1116e-07 | 1.1262e-06 | -- | -- | --
| Train B | 0.52 | 0.52 | ND | 0.34 | 0.34 | ND |  | 2 | 0.17 | 0.52 | 5.6711e-05 | 0.00010225 | 6.7465e-05 | 0.00012553 | 1.453e-07 | 2.7035e-07 | 1.453e-07 | 2.7035e-07 | 7.7492e-07 | 1.4418e-06 |  |  | -- | --
| Background | ND | ND | ND | 0.34 | 0.34 | ND |  | ND | ND | ND | ND | ND | ND | ND | ND | ND | ND | ND | ND | ND |  |  | Not Tested | Not Tested
5-Nitro-o-toluidine | Train A | ND | ND | ND | 0.363 | 0.363 | ND | 5-Nitro-o-toluidine | 1 | ND | ND | ND | ND | ND | ND | ND | ND | ND | ND | ND | ND | ND | ND | 0.00012988 | 0.00015098 | 0.00012109
| Train B | ND | ND | ND | 0.363 | 0.363 | ND |  | 2 | ND | ND | ND | ND | ND | ND | ND | ND | ND | ND | ND | ND |  |  | 0.00012109 | 0.00013538
| Background | ND | ND | ND | 0.363 | 0.363 | ND |  | ND | ND | ND | ND | ND | ND | ND | ND | ND | ND | ND | ND | ND |  |  | Not Tested | Not Tested
4-Nitroaniline | Train A | ND | ND | ND | 0.775 | 0.775 | ND | 4-Nitroaniline | 1 | ND | ND | ND | ND | ND | ND | ND | ND | ND | ND | ND | ND | ND | ND | 0.00027729 | 0.00032235 | 0.00025854
| Train B | ND | ND | ND | 0.775 | 0.775 | ND |  | 2 | ND | ND | ND | ND | ND | ND | ND | ND | ND | ND | ND | ND |  |  | 0.00025854 | 0.00028904
| Background | ND | ND | ND | 0.775 | 0.775 | ND |  | ND | ND | ND | ND | ND | ND | ND | ND | ND | ND | ND | ND | ND |  |  | Not Tested | Not Tested
4,6-Dinitro-2-methylphenol | Train A | ND | ND | ND | 27.2 | 27.2 | ND | 4,6-Dinitro-2-methylphenol | 1 | ND | ND | ND | ND | ND | ND | ND | ND | ND | ND | ND | ND | ND | ND | 0.0097319 | 0.011313 | 0.0090738
| Train B | ND | ND | ND | 27.2 | 27.2 | ND |  | 2 | ND | ND | ND | ND | ND | ND | ND | ND | ND | ND | ND | ND |  |  | 0.0090738 | 0.010145
| Background | ND | ND | ND | 27.2 | 27.2 | ND |  | ND | ND | ND | ND | ND | ND | ND | ND | ND | ND | ND | ND | ND |  |  | Not Tested | Not Tested
Diphenylamine/N-NitrosoDPA | Train A | ND | ND | ND | 0.368 | 0.368 | ND | Diphenylamine/N-NitrosoDPA | 1 | ND | ND | ND | ND | ND | ND | ND | ND | ND | ND | ND | ND | ND | ND | 0.00013167 | 0.00015306 | 0.00012276
| Train B | ND | ND | ND | 0.368 | 0.368 | ND |  | 2 | ND | ND | ND | ND | ND | ND | ND | ND | ND | ND | ND | ND |  |  | 0.00012276 | 0.00013725
| Background | ND | ND | ND | 0.368 | 0.368 | ND |  | ND | ND | ND | ND | ND | ND | ND | ND | ND | ND | ND | ND | ND |  |  | Not Tested | Not Tested
sym-Trinitrobenzene | Train A | ND | ND | ND | 1.25 | 1.25 | ND | sym-Trinitrobenzene | 1 | ND | ND | ND | ND | ND | ND | ND | ND | ND | ND | ND | ND | ND | ND | 0.00044724 | 0.00051991 | 0.00041699
| Train B | ND | ND | ND | 1.25 | 1.25 | ND |  | 2 | ND | ND | ND | ND | ND | ND | ND | ND | ND | ND | ND | ND |  |  | 0.00041699 | 0.0004662
| Background | ND | ND | ND | 1.25 | 1.25 | ND |  | ND | ND | ND | ND | ND | ND | ND | ND | ND | ND | ND | ND | ND |  |  | Not Tested | Not Tested
Diallate | Train A | ND | ND | ND | 0.475 | 0.475 | ND | Diallate | 1 | ND | ND | ND | ND | ND | ND | ND | ND | ND | ND | ND | ND | ND | ND | 0.00016995 | 0.00019757 | 0.00015846
| Train B | ND | ND | ND | 0.475 | 0.475 | ND |  | 2 | ND | ND | ND | ND | ND | ND | ND | ND | ND | ND | ND | ND |  |  | 0.00015846 | 0.00017716
| Background | ND | ND | ND | 0.475 | 0.475 | ND |  | ND | ND | ND | ND | ND | ND | ND | ND | ND | ND | ND | ND | ND |  |  | Not Tested | Not Tested
Phenacetin | Train A | ND | ND | ND | 0.224 | 0.224 | ND | Phenacetin | 1 | ND | ND | ND | ND | ND | ND | ND | ND | ND | ND | ND | ND | ND | ND | 8.0145e-05 | 9.3168e-05 | 7.4725e-05
| Train B | ND | ND | ND | 0.224 | 0.224 | ND |  | 2 | ND | ND | ND | ND | ND | ND | ND | ND | ND | ND | ND | ND |  |  | 7.4725e-05 | 8.3543e-05
| Background | ND | ND | ND | 0.224 | 0.224 | ND |  | ND | ND | ND | ND | ND | ND | ND | ND | ND | ND | ND | ND | ND |  |  | Not Tested | Not Tested
4-Bromophenylphenylether | Train A | ND | ND | ND | 0.689 | 0.689 | ND | 4-Bromophenylphenylether | 1 | ND | ND | ND | ND | ND | ND | ND | ND | ND | ND | ND | ND | ND | ND | 0.00024652 | 0.00028658 | 0.00022985
| Train B | ND | ND | ND | 0.689 | 0.689 | ND |  | 2 | ND | ND | ND | ND | ND | ND | ND | ND | ND | ND | ND | ND |  |  | 0.00022985 | 0.00025697
| Background | ND | ND | ND | 0.689 | 0.689 | ND |  | ND | ND | ND | ND | ND | ND | ND | ND | ND | ND | ND | ND | ND |  |  | Not Tested | Not Tested
Hexachlorobenzene | Train A | ND | ND | ND | 0.371 | 0.371 | ND | Hexachlorobenzene | 1 | ND | ND | ND | ND | ND | ND | ND | ND | ND | ND | ND | ND | ND | ND | 0.00013274 | 0.00015431 | 0.00012376
| Train B | ND | ND | ND | 0.371 | 0.371 | ND |  | 2 | ND | ND | ND | ND | ND | ND | ND | ND | ND | ND | ND | ND |  |  | 0.00012376 | 0.00013837
| Background | ND | ND | ND | 0.371 | 0.371 | ND |  | ND | ND | ND | ND | ND | ND | ND | ND | ND | ND | ND | ND | ND |  |  | Not Tested | Not Tested
4-Aminobiphenyl | Train A | ND | ND | ND | 2.07 | 2.07 | ND | 4-Aminobiphenyl | 1 | ND | ND | ND | ND | ND | ND | ND | ND | ND | ND | ND | ND | ND | ND | 0.00074062 | 0.00086097 | 0.00069054
| Train B | ND | ND | ND | 2.07 | 2.07 | ND |  | 2 | ND | ND | ND | ND | ND | ND | ND | ND | ND | ND | ND | ND |  |  | 0.00069054 | 0.00077203
| Background | ND | ND | ND | 2.07 | 2.07 | ND |  | ND | ND | ND | ND | ND | ND | ND | ND | ND | ND | ND | ND | ND |  |  | Not Tested | Not Tested
Pronamide | Train A | ND | ND | ND | 0.257 | 0.257 | ND | Pronamide | 1 | ND | ND | ND | ND | ND | ND | ND | ND | ND | ND | ND | ND | ND | ND | 9.1952e-05 | 0.00010689 | 8.5734e-05
| Train B | ND | ND | ND | 0.257 | 0.257 | ND |  | 2 | ND | ND | ND | ND | ND | ND | ND | ND | ND | ND | ND | ND |  |  | 8.5734e-05 | 9.5851e-05
| Background | ND | ND | ND | 0.257 | 0.257 | ND |  | ND | ND | ND | ND | ND | ND | ND | ND | ND | ND | ND | ND | ND |  |  | Not Tested | Not Tested
Pentachlorophenol | Train A | ND | ND | ND | 28.8 | 28.8 | ND | Pentachlorophenol | 1 | ND | ND | ND | ND | ND | ND | ND | ND | ND | ND | ND | ND | ND | ND | 0.010304 | 0.011979 | 0.0096075
| Train B | ND | ND | ND | 28.8 | 28.8 | ND |  | 2 | ND | ND | ND | ND | ND | ND | ND | ND | ND | ND | ND | ND |  |  | 0.0096075 | 0.010741
| Background | ND | ND | ND | 28.8 | 28.8 | ND |  | ND | ND | ND | ND | ND | ND | ND | ND | ND | ND | ND | ND | ND |  |  | Not Tested | Not Tested
Pentachloronitrobenzene | Train A | ND | ND | ND | 1.34 | 1.34 | ND | Pentachloronitrobenzene | 1 | ND | ND | ND | ND | ND | ND | ND | ND | ND | ND | ND | ND | ND | ND | 0.00047944 | 0.00055735 | 0.00044702
| Train B | ND | ND | ND | 1.34 | 1.34 | ND |  | 2 | ND | ND | ND | ND | ND | ND | ND | ND | ND | ND | ND | ND |  |  | 0.00044702 | 0.00049977
| Background | ND | ND | ND | 1.34 | 1.34 | ND |  | ND | ND | ND | ND | ND | ND | ND | ND | ND | ND | ND | ND | ND |  |  | Not Tested | Not Tested
Phenanthrene | Train A | 0.927 | ND | ND | 0.61 | 0.61 | ND | Phenanthrene | 1 | 0.927 | 1.48 | 0.00033167 | 0.00029102 | 0.00042061 | 0.00035727 | 8.9035e-07 | 7.5628e-07 | 8.9035e-07 | 7.5628e-07 | 4.7485e-06 | 4.0334e-06 | 6.6919e-07 | 3.569e-06 | -- | -- | --
| Train B | 1.48 | 1.48 | ND | 0.61 | 0.61 | ND |  | 2 | 0.305 | 1.48 | 0.00010175 | 0.00029102 | 0.00012104 | 0.00035727 | 2.6068e-07 | 7.6946e-07 | 2.6068e-07 | 7.6946e-07 | 1.3903e-06 | 4.1037e-06 |  |  | -- | --
| Background | ND | ND | ND | 0.61 | 0.61 | ND |  | ND | ND | ND | ND | ND | ND | ND | ND | ND | ND | ND | ND | ND |  |  | Not Tested | Not Tested
Anthracene | Train A | ND | ND | ND | 0.366 | 0.366 | ND | Anthracene | 1 | ND | ND | ND | ND | ND | ND | ND | ND | ND | ND | ND | ND | ND | ND | 0.00013095 | 0.00015223 | 0.0001221
| Train B | ND | ND | ND | 0.366 | 0.366 | ND |  | 2 | ND | ND | ND | ND | ND | ND | ND | ND | ND | ND | ND | ND |  |  | 0.0001221 | 0.0001365
| Background | ND | ND | ND | 0.366 | 0.366 | ND |  | ND | ND | ND | ND | ND | ND | ND | ND | ND | ND | ND | ND | ND |  |  | Not Tested | Not Tested
Carbazole | Train A | ND | ND | ND | 0.245 | 0.245 | ND | Carbazole | 1 | ND | ND | ND | ND | ND | ND | ND | ND | ND | ND | ND | ND | ND | ND | 8.7658e-05 | 0.0001019 | 8.1731e-05
| Train B | ND | ND | ND | 0.245 | 0.245 | ND |  | 2 | ND | ND | ND | ND | ND | ND | ND | ND | ND | ND | ND | ND |  |  | 8.1731e-05 | 9.1375e-05
| Background | ND | ND | ND | 0.245 | 0.245 | ND |  | ND | ND | ND | ND | ND | ND | ND | ND | ND | ND | ND | ND | ND |  |  | Not Tested | Not Tested
Di-n-butylphthalate | Train A | 1.47 | 4.38 | ND | 0.17 | 0.17 | ND | Di-n-butylphthalate | 1 | 1.47 | 1.65 | 0 | 0 | 0 | 0 | 0 | 0 | 0 | 0 | 0 | 0 | 0 | 0 | -- | -- | --
| Train B | 1.65 | 1.65 | ND | 0.17 | 0.17 | ND |  | 2 | 4.38 | 1.65 | 0 | 0 | 0 | 0 | 0 | 0 | 0 | 0 | 0 | 0 |  |  | -- | --
| Background | 5.19 | 5.19 | ND | 0.17 | 0.17 | ND |  | ND | ND | ND | ND | ND | ND | ND | ND | ND | ND | ND | ND | ND |  |  | Not Tested | Not Tested
4-Nitroquinoline-1-oxide | Train A | ND | ND | ND | 22.5 | 22.5 | ND | 4-Nitroquinoline-1-oxide | 1 | ND | ND | ND | ND | ND | ND | ND | ND | ND | ND | ND | ND | ND | ND | 0.0080502 | 0.0093584 | 0.0075059
| Train B | ND | ND | ND | 22.5 | 22.5 | ND |  | 2 | ND | ND | ND | ND | ND | ND | ND | ND | ND | ND | ND | ND |  |  | 0.0075059 | 0.0083916
| Background | ND | ND | ND | 22.5 | 22.5 | ND |  | ND | ND | ND | ND | ND | ND | ND | ND | ND | ND | ND | ND | ND |  |  | Not Tested | Not Tested
Methapyrilene | Train A | ND | ND | ND | 20.7 | 20.7 | ND | Methapyrilene | 1 | ND | ND | ND | ND | ND | ND | ND | ND | ND | ND | ND | ND | ND | ND | 0.0074062 | 0.0086097 | 0.0069054
| Train B | ND | ND | ND | 20.7 | 20.7 | ND |  | 2 | ND | ND | ND | ND | ND | ND | ND | ND | ND | ND | ND | ND |  |  | 0.0069054 | 0.0077203
| Background | ND | ND | ND | 20.7 | 20.7 | ND |  | ND | ND | ND | ND | ND | ND | ND | ND | ND | ND | ND | ND | ND |  |  | Not Tested | Not Tested
Fluoranthene | Train A | ND | ND | ND | 0.361 | 0.361 | ND | Fluoranthene | 1 | ND | ND | ND | ND | ND | ND | ND | ND | ND | ND | ND | ND | ND | ND | 0.00012916 | 0.00015015 | 0.00012043
| Train B | ND | ND | ND | 0.361 | 0.361 | ND |  | 2 | ND | ND | ND | ND | ND | ND | ND | ND | ND | ND | ND | ND |  |  | 0.00012043 | 0.00013464
| Background | ND | ND | ND | 0.361 | 0.361 | ND |  | ND | ND | ND | ND | ND | ND | ND | ND | ND | ND | ND | ND | ND |  |  | Not Tested | Not Tested
Benzidine | Train A | ND | ND | ND | 13.4 | 13.4 | ND | Benzidine | 1 | ND | ND | ND | ND | ND | ND | ND | ND | ND | ND | ND | ND | ND | ND | 0.0047944 | 0.0055735 | 0.0044702
| Train B | ND | ND | ND | 13.4 | 13.4 | ND |  | 2 | ND | ND | ND | ND | ND | ND | ND | ND | ND | ND | ND | ND |  |  | 0.0044702 | 0.0049977
| Background | ND | ND | ND | 13.4 | 13.4 | ND |  | ND | ND | ND | ND | ND | ND | ND | ND | ND | ND | ND | ND | ND |  |  | Not Tested | Not Tested
Pyrene | Train A | 0.292 | ND | ND | 0.496 | 0.496 | ND | Pyrene | 1 | 0.292 | 0.248 | 0.00010447 | 4.8766e-05 | 0.00013249 | 5.9867e-05 | 2.8046e-07 | 1.2673e-07 | 2.8046e-07 | 1.2673e-07 | 1.4957e-06 | 6.7587e-07 | 1.8702e-07 | 9.9743e-07 | -- | -- | --
| Train B | ND | ND | ND | 0.496 | 0.496 | ND |  | 2 | 0.248 | 0.248 | 8.2731e-05 | 4.8766e-05 | 9.842e-05 | 5.9867e-05 | 2.1197e-07 | 1.2894e-07 | 2.1197e-07 | 1.2894e-07 | 1.1305e-06 | 6.8765e-07 |  |  | -- | --
| Background | ND | ND | ND | 0.496 | 0.496 | ND |  | ND | ND | ND | ND | ND | ND | ND | ND | ND | ND | ND | ND | ND |  |  | Not Tested | Not Tested
p-Dimethylaminoazobenzene | Train A | ND | ND | ND | 0.368 | 0.368 | ND | p-Dimethylaminoazobenzene | 1 | ND | ND | ND | ND | ND | ND | ND | ND | ND | ND | ND | ND | ND | ND | 0.00013167 | 0.00015306 | 0.00012276
| Train B | ND | ND | ND | 0.368 | 0.368 | ND |  | 2 | ND | ND | ND | ND | ND | ND | ND | ND | ND | ND | ND | ND |  |  | 0.00012276 | 0.00013725
| Background | ND | ND | ND | 0.368 | 0.368 | ND |  | ND | ND | ND | ND | ND | ND | ND | ND | ND | ND | ND | ND | ND |  |  | Not Tested | Not Tested
Chlorobenzilate | Train A | ND | ND | ND | 0.512 | 0.512 | ND | Chlorobenzilate | 1 | ND | ND | ND | ND | ND | ND | ND | ND | ND | ND | ND | ND | ND | ND | 0.00018319 | 0.00021296 | 0.0001708
| Train B | ND | ND | ND | 0.512 | 0.512 | ND |  | 2 | ND | ND | ND | ND | ND | ND | ND | ND | ND | ND | ND | ND |  |  | 0.0001708 | 0.00019096
| Background | ND | ND | ND | 0.512 | 0.512 | ND |  | ND | ND | ND | ND | ND | ND | ND | ND | ND | ND | ND | ND | ND |  |  | Not Tested | Not Tested
Kepone | Train A | ND | ND | ND | 18.8 | 18.8 | ND | Kepone | 1 | ND | ND | ND | ND | ND | ND | ND | ND | ND | ND | ND | ND | ND | ND | 0.0067264 | 0.0078195 | 0.0062716
| Train B | ND | ND | ND | 18.8 | 18.8 | ND |  | 2 | ND | ND | ND | ND | ND | ND | ND | ND | ND | ND | ND | ND |  |  | 0.0062716 | 0.0070117
| Background | ND | ND | ND | 18.8 | 18.8 | ND |  | ND | ND | ND | ND | ND | ND | ND | ND | ND | ND | ND | ND | ND |  |  | Not Tested | Not Tested
Butylbenzylphthalate | Train A | ND | ND | ND | 0.205 | 0.205 | ND | Butylbenzylphthalate | 1 | ND | ND | ND | ND | ND | ND | ND | ND | ND | ND | ND | ND | ND | ND | 7.3347e-05 | 8.5266e-05 | 6.8387e-05
| Train B | ND | ND | ND | 0.205 | 0.205 | 1.86 |  | 2 | ND | ND | ND | ND | ND | ND | ND | ND | ND | ND | ND | ND |  |  | 6.8387e-05 | 7.6457e-05
| Background | ND | ND | ND | 0.205 | 0.205 | ND |  | ND | ND | ND | ND | ND | ND | ND | ND | ND | ND | ND | ND | ND |  |  | Not Tested | Not Tested
3,3'-Dimethylbezidine | Train A | ND | ND | ND | 1.98 | 1.98 | ND | 3,3'-Dimethylbezidine | 1 | ND | ND | ND | ND | ND | ND | ND | ND | ND | ND | ND | ND | ND | ND | 0.00070842 | 0.00082354 | 0.00066052
| Train B | ND | ND | ND | 1.98 | 1.98 | ND |  | 2 | ND | ND | ND | ND | ND | ND | ND | ND | ND | ND | ND | ND |  |  | 0.00066052 | 0.00073846
| Background | ND | ND | ND | 1.98 | 1.98 | ND |  | ND | ND | ND | ND | ND | ND | ND | ND | ND | ND | ND | ND | ND |  |  | Not Tested | Not Tested
2-Acetylaminofluorene | Train A | ND | ND | ND | 0.312 | 0.312 | ND | 2-Acetylaminofluorene | 1 | ND | ND | ND | ND | ND | ND | ND | ND | ND | ND | ND | ND | ND | ND | 0.00011163 | 0.00012977 | 0.00010408
| Train B | ND | ND | ND | 0.312 | 0.312 | ND |  | 2 | ND | ND | ND | ND | ND | ND | ND | ND | ND | ND | ND | ND |  |  | 0.00010408 | 0.00011636
| Background | ND | ND | ND | 0.312 | 0.312 | ND |  | ND | ND | ND | ND | ND | ND | ND | ND | ND | ND | ND | ND | ND |  |  | Not Tested | Not Tested
bis(2-Ethylhexyl)phthalate | Train A | ND | ND | ND | 1.22 | 1.22 | ND | bis(2-Ethylhexyl)phthalate | 1 | ND | ND | ND | ND | ND | ND | ND | ND | ND | ND | ND | ND | ND | ND | 0.0004365 | 0.00050743 | 0.00040698
| Train B | ND | ND | ND | 1.22 | 1.22 | ND |  | 2 | ND | ND | ND | ND | ND | ND | ND | ND | ND | ND | ND | ND |  |  | 0.00040698 | 0.00045501
| Background | ND | ND | ND | 1.22 | 1.22 | ND |  | ND | ND | ND | ND | ND | ND | ND | ND | ND | ND | ND | ND | ND |  |  | Not Tested | Not Tested
3,3'-Dichlorobenzidine | Train A | ND | ND | ND | 0.335 | 0.335 | ND | 3,3'-Dichlorobenzidine | 1 | ND | ND | ND | ND | ND | ND | ND | ND | ND | ND | ND | ND | ND | ND | 0.00011986 | 0.00013934 | 0.00011175
| Train B | ND | ND | ND | 0.335 | 0.335 | ND |  | 2 | ND | ND | ND | ND | ND | ND | ND | ND | ND | ND | ND | ND |  |  | 0.00011175 | 0.00012494
| Background | ND | ND | ND | 0.335 | 0.335 | ND |  | ND | ND | ND | ND | ND | ND | ND | ND | ND | ND | ND | ND | ND |  |  | Not Tested | Not Tested
Benz(a)anthracene | Train A | ND | ND | ND | 0.452 | 0.452 | ND | Benz(a)anthracene | 1 | ND | ND | ND | ND | ND | ND | ND | ND | ND | ND | ND | ND | ND | ND | 0.00016172 | 0.000188 | 0.00015078
| Train B | ND | ND | ND | 0.452 | 0.452 | ND |  | 2 | ND | ND | ND | ND | ND | ND | ND | ND | ND | ND | ND | ND |  |  | 0.00015078 | 0.00016858
| Background | ND | ND | ND | 0.452 | 0.452 | ND |  | ND | ND | ND | ND | ND | ND | ND | ND | ND | ND | ND | ND | ND |  |  | Not Tested | Not Tested
Chrysene | Train A | ND | ND | ND | 0.488 | 0.488 | ND | Chrysene | 1 | ND | ND | ND | ND | ND | ND | ND | ND | ND | ND | ND | ND | ND | ND | 0.0001746 | 0.00020297 | 0.00016279
| Train B | ND | ND | ND | 0.488 | 0.488 | ND |  | 2 | ND | ND | ND | ND | ND | ND | ND | ND | ND | ND | ND | ND |  |  | 0.00016279 | 0.000182
| Background | ND | ND | ND | 0.488 | 0.488 | ND |  | ND | ND | ND | ND | ND | ND | ND | ND | ND | ND | ND | ND | ND |  |  | Not Tested | Not Tested
Di-n-octylphthalate | Train A | ND | ND | ND | 0.312 | 0.312 | ND | Di-n-octylphthalate | 1 | ND | ND | ND | ND | ND | ND | ND | ND | ND | ND | ND | ND | ND | ND | 0.00011163 | 0.00012977 | 0.00010408
| Train B | ND | ND | ND | 0.312 | 0.312 | ND |  | 2 | ND | ND | ND | ND | ND | ND | ND | ND | ND | ND | ND | ND |  |  | 0.00010408 | 0.00011636
| Background | ND | ND | ND | 0.312 | 0.312 | ND |  | ND | ND | ND | ND | ND | ND | ND | ND | ND | ND | ND | ND | ND |  |  | Not Tested | Not Tested
7,12-Dimethylbenz(a)anthracene | Train A | ND | ND | ND | 0.461 | 0.461 | ND | 7,12-Dimethylbenz(a)anthracene | 1 | ND | ND | ND | ND | ND | ND | ND | ND | ND | ND | ND | ND | ND | ND | 0.00016494 | 0.00019174 | 0.00015379
| Train B | ND | ND | ND | 0.461 | 0.461 | ND |  | 2 | ND | ND | ND | ND | ND | ND | ND | ND | ND | ND | ND | ND |  |  | 0.00015379 | 0.00017193
| Background | ND | ND | ND | 0.461 | 0.461 | ND |  | ND | ND | ND | ND | ND | ND | ND | ND | ND | ND | ND | ND | ND |  |  | Not Tested | Not Tested
Benzo(b)fluoranthene | Train A | ND | ND | ND | 0.278 | 0.278 | ND | Benzo(b)fluoranthene | 1 | ND | ND | ND | ND | ND | ND | ND | ND | ND | ND | ND | ND | ND | ND | 9.9465e-05 | 0.00011563 | 9.2739e-05
| Train B | ND | ND | ND | 0.278 | 0.278 | ND |  | 2 | ND | ND | ND | ND | ND | ND | ND | ND | ND | ND | ND | ND |  |  | 9.2739e-05 | 0.00010368
| Background | ND | ND | ND | 0.278 | 0.278 | ND |  | ND | ND | ND | ND | ND | ND | ND | ND | ND | ND | ND | ND | ND |  |  | Not Tested | Not Tested
Benzo(k)fluoranthene | Train A | ND | ND | ND | 0.581 | 0.581 | ND | Benzo(k)fluoranthene | 1 | ND | ND | ND | ND | ND | ND | ND | ND | ND | ND | ND | ND | ND | ND | 0.00020788 | 0.00024165 | 0.00019382
| Train B | ND | ND | ND | 0.581 | 0.581 | ND |  | 2 | ND | ND | ND | ND | ND | ND | ND | ND | ND | ND | ND | ND |  |  | 0.00019382 | 0.00021669
| Background | ND | ND | ND | 0.581 | 0.581 | ND |  | ND | ND | ND | ND | ND | ND | ND | ND | ND | ND | ND | ND | ND |  |  | Not Tested | Not Tested
Benz(a)pyrene | Train A | ND | ND | ND | 0.329 | 0.329 | ND | Benz(a)pyrene | 1 | ND | ND | ND | ND | ND | ND | ND | ND | ND | ND | ND | ND | ND | ND | 0.00011771 | 0.00013684 | 0.00010975
| Train B | ND | ND | ND | 0.329 | 0.329 | ND |  | 2 | ND | ND | ND | ND | ND | ND | ND | ND | ND | ND | ND | ND |  |  | 0.00010975 | 0.0001227
| Background | ND | ND | ND | 0.329 | 0.329 | ND |  | ND | ND | ND | ND | ND | ND | ND | ND | ND | ND | ND | ND | ND |  |  | Not Tested | Not Tested
3-Mehtylcholanthrene | Train A | ND | ND | ND | 1.17 | 1.17 | ND | 3-Mehtylcholanthrene | 1 | ND | ND | ND | ND | ND | ND | ND | ND | ND | ND | ND | ND | ND | ND | 0.00041861 | 0.00048664 | 0.00039031
| Train B | ND | ND | ND | 1.17 | 1.17 | ND |  | 2 | ND | ND | ND | ND | ND | ND | ND | ND | ND | ND | ND | ND |  |  | 0.00039031 | 0.00043636
| Background | ND | ND | ND | 1.17 | 1.17 | ND |  | ND | ND | ND | ND | ND | ND | ND | ND | ND | ND | ND | ND | ND |  |  | Not Tested | Not Tested
Indeno(1,2,3-cd)pyrene | Train A | ND | ND | ND | 0.219 | 0.219 | ND | Indeno(1,2,3-cd)pyrene | 1 | ND | ND | ND | ND | ND | ND | ND | ND | ND | ND | ND | ND | ND | ND | 7.8356e-05 | 9.1089e-05 | 7.3057e-05
| Train B | ND | ND | ND | 0.219 | 0.219 | ND |  | 2 | ND | ND | ND | ND | ND | ND | ND | ND | ND | ND | ND | ND |  |  | 7.3057e-05 | 8.1678e-05
| Background | ND | ND | ND | 0.219 | 0.219 | ND |  | ND | ND | ND | ND | ND | ND | ND | ND | ND | ND | ND | ND | ND |  |  | Not Tested | Not Tested
Dibenz(a,h)anthracene | Train A | ND | ND | ND | 0.246 | 0.246 | ND | Dibenz(a,h)anthracene | 1 | ND | ND | ND | ND | ND | ND | ND | ND | ND | ND | ND | ND | ND | ND | 8.8016e-05 | 0.00010232 | 8.2064e-05
| Train B | ND | ND | ND | 0.246 | 0.246 | ND |  | 2 | ND | ND | ND | ND | ND | ND | ND | ND | ND | ND | ND | ND |  |  | 8.2064e-05 | 9.1748e-05
| Background | ND | ND | ND | 0.246 | 0.246 | ND |  | ND | ND | ND | ND | ND | ND | ND | ND | ND | ND | ND | ND | ND |  |  | Not Tested | Not Tested
Benzo(g,h,i)perylene | Train A | ND | ND | ND | 0.236 | 0.236 | ND | Benzo(g,h,i)perylene | 1 | ND | ND | ND | ND | ND | ND | ND | ND | ND | ND | ND | ND | ND | ND | 8.4438e-05 | 9.8159e-05 | 7.8728e-05
| Train B | ND | ND | ND | 0.236 | 0.236 | ND |  | 2 | ND | ND | ND | ND | ND | ND | ND | ND | ND | ND | ND | ND |  |  | 7.8728e-05 | 8.8019e-05
| Background | ND | ND | ND | 0.236 | 0.236 | ND |  | ND | ND | ND | ND | ND | ND | ND | ND | ND | ND | ND | ND | ND |  |  | Not Tested | Not Tested
a If the corresponding sample speciation value does not = "ND" or all active sample speciation values = "ND," Sample Speciation with Detection Limits (SSDL) = Sample Speciation. Otherwise, (i.e., if the corresponding sample speciation value = "ND" and
at least one of the active sample speciation values does not = "ND," Sample Speciation with Detection Limits (SSDL) = 0.5 * Detection Limit.
b Background-Corrected Concentration (BCC) = (SSDL / Test Sample Volume) - (Background Sample Speciation / Background Sample Volume)
c Dilution-Corrected Concentration (DCC) = BCC / Dilution Correction Factor
d Quantity of Pollutant Emitted (QPE) = DCC * Initial Plume Volume
e Emission Factor = QPE / No. of Items
f Emission Factor = QPE / Net Explosive Weight

## HCl and Cl2
HCl / Cl2 Data and HCl / Cl2 Emission Factor Calculations
L596 - M110 Flash Artillery Simulator
Test Run Number | 1 | 2 | ND | Pollutant | Run Number | Sample Speciation with Detection Limits (SSDL) (ug)a |  | Background Corrected Concentration (BCC) (mg/m3)b |  | Dilution Corrected Concentration (DCC) (mg/m3)c |  | Quantity of Pollutant Emitted (QPE) (lb)d |  | Emission Factor (lb/item)e |  | Emission Factor (lb/lb NEW)f |  | Average Emission Factor |  | Detection Limit Based Concentration (mg/m3) |  | Minimum Detection Limit Based Concentration (mg/m3)
Number of Items Tested | 1 | 1 | ND |  |  | Train A | Train B | Train A | Train B | Train A | Train B | Train A | Train B | Train A | Train B | Train A | Train B | (lb/item) | (lb/lb NEW) | Train A | Train B
Net Explosive Weight for All Items (lb) | 0.1875 | 0.1875 | ND | Cl2 | 1 | 19.4 | 18.5 | 0.020038 | 0.020945 | 0.025411 | 0.026562 | 5.3791e-05 | 5.6226e-05 | 5.3791e-05 | 5.6226e-05 | 0.00028688 | 0.00029987 | 4.7332e-05 | 0.00025243 | -- | -- | --
Initial Plume Volume (m3) | 960.17 | 976.9 | ND | Cl2 | 2 | 14.95 | 14.5 | 0.015039 | 0.015916 | 0.017891 | 0.018934 | 3.8533e-05 | 4.0779e-05 | 3.8533e-05 | 4.0779e-05 | 0.0002055 | 0.00021748 |  |  | -- | --
HCl/Cl2 Dilution Correction Factor | 0.78855 | 0.84059 | ND | Cl2 | ND | ND | ND | ND | ND | ND | ND | ND | ND | ND | ND | ND | ND |  |  | Not Tested | Not Tested
Sample Weight (ug) |  |  |  | HCl | 1 | 53.25 | 57.7 | 0.063863 | 0.075396 | 0.080988 | 0.095613 | 0.00017144 | 0.0002024 | 0.00017144 | 0.0002024 | 0.00091431 | 0.0010794 | 0.00012931 | 0.00068962 | -- | -- | --
Cl2 - Train A | 19.4 | 14.95 | ND |  | 2 | 24.3 | 19.9 | 0.029693 | 0.026274 | 0.035324 | 0.031257 | 7.6076e-05 | 6.7317e-05 | 7.6076e-05 | 6.7317e-05 | 0.00040573 | 0.00035902 |  |  | -- | --
Cl2 - Train B | 18.5 | 14.5 | ND |  | ND | ND | ND | ND | ND | ND | ND | ND | ND | ND | ND | ND | ND |  |  | Not Tested | Not Tested
Cl2 - Background | 2.62 | 2.62 | ND
HCl - Train A | 53.25 | ND | ND | a If the corresponding sample weight gain value does not = "ND" or all active sample waeight gain values = "ND," Sample Speciation with Detection Limits (SSDL) = Sample Weight Gain. Otherwise, (i.e., if the corresponding sample weight
HCl - Train B | 57.7 | 19.9 | ND | gain value = "ND" and at least one of the active sample weight gain values does not = "ND," Sample Speciation with Detection Limits (SSDL) = 0.5 * Detection Limit.
HCl - Background | ND | ND | ND | b Background-Corrected Concentration (BCC) = (SSDL / Test Sample Volume) - (Background Sample Weight Gain / Background Sample Volume)
Detection Limits (ug) |  |  |  | c Dilution-Corrected Concentration (DCC) = BCC / Dilution Correction Factor
Cl2 - Train A | 1.49 | 1.24 | ND | d Quantity of Pollutant Emitted (QPE) = DCC * Initial Plume Volume
Cl2 - Train B | 1.12 | 1.09 | ND | e Emission Factor = QPE / No. of Items
Cl2 - Background | 1.24 | 1.24 | ND | f Emission Factor = QPE / Net Explosive Weight
HCl - Train A | 47.5 | 48.6 | ND
HCl - Train B | 41 | 5.89 | ND
HCl - Background | 47 | 47 | ND
Is Sample Train A Active? | Yes | Yes | ND
Is Sample Train B Active? | Yes | Yes | ND
Sample Volume Calculations - Train A
Meter Coefficient, Yd | 0.9935 | 0.9935 | ND
Barometric Pressure (mmHg) | 635 | 635 | ND
Meter Reading, Inititial (ft3) | 0 | 0 | ND
Meter Reading, Final (ft3) | 34.2 | 33.37 | ND
Average Orifice Pressure (in. H2O) | 1.8 | 1.8 | ND
Average Meter Temperature (°C) | 11.1667 | 9.5 | ND
Sample Volume, ACF (ft3) | 34.2 | 33.37 | ND
Sample Volume, SCF (ft3) | 29.4459 | 28.9007 | ND
Sample Volume (m3) | 0.83382 | 0.81838 | ND
Sample Volume Calculations - Train B
Meter Coefficient, Yd | 1.0046 | 1.0046 | ND
Barometric Pressure (mmHg) | 635 | 635 | ND
Meter Reading, Inititial (ft3) | 310.37 | 347.2 | ND
Meter Reading, Final (ft3) | 341.37 | 377.86 | ND
Average Orifice Pressure (in. H2O) | 1.2 | 1.2 | ND
Average Meter Temperature (°C) | 10.2778 | 10.0926 | ND
Sample Volume, ACF (ft3) | 31 | 30.66 | ND
Sample Volume, SCF (ft3) | 27.026 | 26.7471 | ND
Sample Volume (m3) | 0.7653 | 0.7574 | ND
Sample Volume Calculations - Background
Meter Coefficient, Yd | 0.9935 | 0.9935 | ND
Barometric Pressure (mmHg) | 637 | 637 | ND
Meter Reading, Inititial (ft3) | 0 | 0 | ND
Meter Reading, Final (ft3) | 32.93 | 32.93 | ND
Average Orifice Pressure (in. H2O) | 1.8 | 1.8 | ND
Average Meter Temperature (°C) | 9 | 9 | ND
Sample Volume, ACF (ft3) | 32.93 | 32.93 | ND
Sample Volume, SCF (ft3) | 28.6597 | 28.6597 | ND
Sample Volume (m3) | 0.81156 | 0.81156 | ND
Note on B16: Kaobrian: VALUE REPORTED WAS LESS THAN DL
Note on B42: Kaobrian: DATA ON TEST REPORT INCORRECTLY LABELED AS DEGREE CELCIUS
Note on C14: Kaobrian: VALUE REPORTED WAS LESS THAN DL
Note on C16: Kaobrian: VALUE REPORTED WAS LESS THAN DL
Note on C42: Kaobrian: DATA ON TEST REPORT INCORRECTLY LABELED DEGREE CELCIUS

## Dioxin-Furan
Dioxin / Furan Data and Dioxin / Furan Emission Factor Calculations
L596 - M110 Flash Artillery Simulator
Test Run Number | 1 | 2 | ND |  | Note: The filter associated with Train B was not changed between runs; therefore, the data
Number of Items Tested | 1 | 1 | ND |  | for Train B are composite values for both Runs 1 and 2.
Net Explosive Weight for All Items (lb) | 0.1875 | 0.1875 | ND
Initial Plume Volume (m3) | 960.17 | 976.9 | ND
Dioxin/Furan Sample Volume (m3)
Train A | 2.7235 | 2.6869 | ND
Train B | 3.0626 | 3.6266 | ND
Background | 4.3093 | 4.3093 | ND
Dioxin/Furan Dilution Correction Factor | 0.78855 | 0.84059 | ND
Is Sample Train A Active? | Yes | Yes | ND
Is Sample Train B Active? | Yes | Yes | ND
Pollutant | Sample ID | Sample Speciation (pg) |  |  | Detection Limits (pg) |  |  | Pollutant | Run Number | Sample Speciation with Detection Limits (SSDL) (pg)a |  | Background Corrected Concentration (BCC) (mg/m3)b |  | Dilution Corrected Concentration (DCC) (mg/m3)c |  | Quantity of Pollutant Emitted (QPE) (lb)d |  | Emission Factor (lb/item)e |  | Emission Factor (lb/lb NEW)f |  | Toxicity Equivalency Factor | Average TEQ Emission Factor
|  | Run 1 | Run 2 | Composite | Run 1 | Run 2 | Composite |  |  | Train A | Train B | Train A | Train B | Train A | Train B | Train A | Train B | Train A | Train B | Train A | Train B |  | (lb/item) | (lb/lb NEW)
2,3,7,8-TCDD | Train A | ND | ND | ND | 2.5 | 2.6 | ND | 2,3,7,8-TCDD | 1 | ND | ND | ND | ND | ND | ND | ND | ND | ND | ND | ND | ND | 1 | ND | ND
| Train B | ND | ND | ND | 1.9 | 1.9 | ND |  | 2 | ND | ND | ND | ND | ND | ND | ND | ND | ND | ND | ND | ND
| Background | ND | ND | ND | 1.5 | 1.5 | ND |  | ND | ND | ND | ND | ND | ND | ND | ND | ND | ND | ND | ND | ND
1,2,3,7,8-PeCDD | Train A | ND | ND | ND | 4.1 | 4.7 | ND | 1,2,3,7,8-PeCDD | 1 | ND | ND | ND | ND | ND | ND | ND | ND | ND | ND | ND | ND | 0.5 | ND | ND
| Train B | ND | ND | ND | 3.9 | 3.9 | ND |  | 2 | ND | ND | ND | ND | ND | ND | ND | ND | ND | ND | ND | ND
| Background | ND | ND | ND | 2.6 | 2.6 | ND |  | ND | ND | ND | ND | ND | ND | ND | ND | ND | ND | ND | ND | ND
1,2,3,4,7,8-HxCDD | Train A | ND | ND | ND | 8.9 | 7.9 | ND | 1,2,3,4,7,8-HxCDD | 1 | ND | ND | ND | ND | ND | ND | ND | ND | ND | ND | ND | ND | 0.1 | ND | ND
| Train B | ND | ND | ND | 5.3 | 5.3 | ND |  | 2 | ND | ND | ND | ND | ND | ND | ND | ND | ND | ND | ND | ND
| Background | ND | ND | ND | 5 | 5 | ND |  | ND | ND | ND | ND | ND | ND | ND | ND | ND | ND | ND | ND | ND
1,2,3,6,7,8-HxCDD | Train A | ND | ND | ND | 7 | 7.2 | ND | 1,2,3,6,7,8-HxCDD | 1 | ND | ND | ND | ND | ND | ND | ND | ND | ND | ND | ND | ND | 0.1 | ND | ND
| Train B | ND | ND | ND | 4.8 | 4.8 | ND |  | 2 | ND | ND | ND | ND | ND | ND | ND | ND | ND | ND | ND | ND
| Background | ND | ND | ND | 4.5 | 4.5 | ND |  | ND | ND | ND | ND | ND | ND | ND | ND | ND | ND | ND | ND | ND
1,2,3,7,8,9-HxCDD | Train A | ND | ND | ND | 7.2 | 7.5 | ND | 1,2,3,7,8,9-HxCDD | 1 | ND | ND | ND | ND | ND | ND | ND | ND | ND | ND | ND | ND | 0.1 | ND | ND
| Train B | ND | ND | ND | 5 | 5 | ND |  | 2 | ND | ND | ND | ND | ND | ND | ND | ND | ND | ND | ND | ND
| Background | ND | ND | ND | 4.7 | 4.7 | ND |  | ND | ND | ND | ND | ND | ND | ND | ND | ND | ND | ND | ND | ND
1,2,3,4,6,7,8-HpCDD | Train A | 30.2 | ND | ND | ND | ND | ND | 1,2,3,4,6,7,8-HpCDD | 1 | 30.2 | 57.6 | 1.1089e-08 | 8.6109e-09 | 1.4062e-08 | 1.0571e-08 | 2.9767e-11 | 2.2377e-11 | 2.9767e-11 | 2.2377e-11 | 1.5875e-10 | 1.1934e-10 | 0.01 | 2.497e-13 | 1.3317e-12
| Train B | 57.6 | 57.6 | ND | ND | ND | ND |  | 2 | ND | 57.6 | ND | 8.6109e-09 | ND | 1.0571e-08 | ND | 2.2767e-11 | ND | 2.2767e-11 | ND | 1.2142e-10
| Background | ND | ND | ND | 6.5 | 6.5 | ND |  | ND | ND | ND | ND | ND | ND | ND | ND | ND | ND | ND | ND | ND
1,2,3,4,6,7,8,9-OCDD | Train A | 209 | 181 | ND | ND | ND | ND | 1,2,3,4,6,7,8,9-OCDD | 1 | 209 | 453 | 7.2724e-08 | 6.3707e-08 | 9.2225e-08 | 7.8209e-08 | 1.9522e-10 | 1.6555e-10 | 1.9522e-10 | 1.6555e-10 | 1.0412e-09 | 8.8294e-10 | 0.001 | 1.7288e-13 | 9.2201e-13
| Train B | 453 | 453 | ND | ND | ND | ND |  | 2 | 181 | 453 | 6.3349e-08 | 6.3707e-08 | 7.5362e-08 | 7.8209e-08 | 1.6231e-10 | 1.6844e-10 | 1.6231e-10 | 1.6844e-10 | 8.6562e-10 | 8.9832e-10
| Background | 17.3 | 17.3 | ND | ND | ND | ND |  | ND | ND | ND | ND | ND | ND | ND | ND | ND | ND | ND | ND | ND
2,3,7,8-TCDF | Train A | 10.2 | ND | ND | ND | 2 | ND | 2,3,7,8-TCDF | 1 | 10.2 | ND | 3.7451e-09 | ND | 4.7494e-09 | ND | 1.0054e-11 | ND | 1.0054e-11 | ND | 5.3618e-11 | ND | 0.1 | 5.5036e-13 | 2.9352e-12
| Train B | ND | ND | ND | ND | ND | ND |  | 2 | 1 | ND | 3.7217e-10 | ND | 4.4275e-10 | ND | 9.5355e-13 | ND | 9.5355e-13 | ND | 5.0855e-12 | ND
| Background | ND | ND | ND | 1 | 1 | ND |  | ND | ND | ND | ND | ND | ND | ND | ND | ND | ND | ND | ND | ND
1,2,3,7,8-PeCDF | Train A | ND | ND | ND | 3.3 | 3.6 | ND | 1,2,3,7,8-PeCDF | 1 | ND | ND | ND | ND | ND | ND | ND | ND | ND | ND | ND | ND | 0.05 | ND | ND
| Train B | ND | ND | ND | 2.6 | 2.6 | ND |  | 2 | ND | ND | ND | ND | ND | ND | ND | ND | ND | ND | ND | ND
| Background | ND | ND | ND | 2.1 | 2.1 | ND |  | ND | ND | ND | ND | ND | ND | ND | ND | ND | ND | ND | ND | ND
2,3,4,7,8-PeCDF | Train A | ND | ND | ND | 3.4 | 3.8 | ND | 2,3,4,7,8-PeCDF | 1 | ND | ND | ND | ND | ND | ND | ND | ND | ND | ND | ND | ND | 0.5 | ND | ND
| Train B | ND | ND | ND | 2.7 | 2.7 | ND |  | 2 | ND | ND | ND | ND | ND | ND | ND | ND | ND | ND | ND | ND
| Background | ND | ND | ND | 2.2 | 2.2 | ND |  | ND | ND | ND | ND | ND | ND | ND | ND | ND | ND | ND | ND | ND
1,2,3,4,7,8-HxCDF | Train A | ND | ND | ND | ND | ND | ND | 1,2,3,4,7,8-HxCDF | 1 | ND | ND | ND | ND | ND | ND | ND | ND | ND | ND | ND | ND | 0.1 | ND | ND
| Train B | ND | ND | ND | ND | ND | ND |  | 2 | ND | ND | ND | ND | ND | ND | ND | ND | ND | ND | ND | ND
| Background | 5.8 | 5.8 | ND | ND | ND | ND |  | ND | ND | ND | ND | ND | ND | ND | ND | ND | ND | ND | ND | ND
1,2,3,6,7,8-HxCDF | Train A | ND | ND | ND | ND | 4.3 | ND | 1,2,3,6,7,8-HxCDF | 1 | ND | ND | ND | ND | ND | ND | ND | ND | ND | ND | ND | ND | 0.1 | ND | ND
| Train B | ND | ND | ND | ND | ND | ND |  | 2 | ND | ND | ND | ND | ND | ND | ND | ND | ND | ND | ND | ND
| Background | ND | ND | ND | 2.6 | 2.6 | ND |  | ND | ND | ND | ND | ND | ND | ND | ND | ND | ND | ND | ND | ND
2,3,4,6,7,8-HxCDF | Train A | 4.1 | ND | ND | ND | 5.5 | ND | 2,3,4,6,7,8-HxCDF | 1 | 4.1 | 6.7 | 1.5054e-09 | 1.0016e-09 | 1.9091e-09 | 1.2296e-09 | 4.0412e-12 | 2.6029e-12 | 4.0412e-12 | 2.6029e-12 | 2.1553e-11 | 1.3882e-11 | 0.1 | 2.9786e-13 | 1.5886e-12
| Train B | 6.7 | 6.7 | ND | ND | ND | ND |  | 2 | 2.75 | 6.7 | 1.0235e-09 | 1.0016e-09 | 1.2176e-09 | 1.2296e-09 | 2.6223e-12 | 2.6482e-12 | 2.6223e-12 | 2.6482e-12 | 1.3985e-11 | 1.4124e-11
| Background | ND | ND | ND | 3.3 | 3.3 | ND |  | ND | ND | ND | ND | ND | ND | ND | ND | ND | ND | ND | ND | ND
1,2,3,7,8,9-HxCDF | Train A | ND | ND | ND | 5.6 | 5.8 | ND | 1,2,3,7,8,9-HxCDF | 1 | ND | ND | ND | ND | ND | ND | ND | ND | ND | ND | ND | ND | 0.1 | ND | ND
| Train B | ND | ND | ND | 4.1 | 4.1 | ND |  | 2 | ND | ND | ND | ND | ND | ND | ND | ND | ND | ND | ND | ND
| Background | ND | ND | ND | 3.5 | 3.5 | ND |  | ND | ND | ND | ND | ND | ND | ND | ND | ND | ND | ND | ND | ND
1,2,3,4,6,7,8-HpCDF | Train A | 16.9 | ND | ND | ND | ND | ND | 1,2,3,4,6,7,8-HpCDF | 1 | 16.9 | 26.8 | 6.2052e-09 | 4.0065e-09 | 7.8691e-09 | 4.9185e-09 | 1.6657e-11 | 1.0412e-11 | 1.6657e-11 | 1.0412e-11 | 8.8838e-11 | 5.5527e-11 | 0.01 | 1.2554e-13 | 6.6953e-13
| Train B | 26.8 | 26.8 | ND | ND | ND | ND |  | 2 | ND | 26.8 | ND | 4.0065e-09 | ND | 4.9185e-09 | ND | 1.0593e-11 | ND | 1.0593e-11 | ND | 5.6495e-11
| Background | ND | ND | ND | 4.6 | 4.6 | ND |  | ND | ND | ND | ND | ND | ND | ND | ND | ND | ND | ND | ND | ND
1,2,3,4,7,8,9-HpCDF | Train A | ND | ND | ND | 9.1 | 9.2 | ND | 1,2,3,4,7,8,9-HpCDF | 1 | ND | ND | ND | ND | ND | ND | ND | ND | ND | ND | ND | ND | 0.01 | ND | ND
| Train B | ND | ND | ND | 7.1 | 7.1 | ND |  | 2 | ND | ND | ND | ND | ND | ND | ND | ND | ND | ND | ND | ND
| Background | ND | ND | ND | 6.5 | 6.5 | ND |  | ND | ND | ND | ND | ND | ND | ND | ND | ND | ND | ND | ND | ND
1,2,3,4,6,7,8,9-OCDF | Train A | ND | 11.8 | ND | 14.5 | ND | ND | 1,2,3,4,6,7,8,9-OCDF | 1 | 7.25 | ND | 2.662e-09 | ND | 3.3758e-09 | ND | 7.146e-12 | ND | 7.146e-12 | ND | 3.8111e-11 | ND | 0.001 | 9.1989e-15 | 4.906e-14
| Train B | ND | ND | ND | ND | ND | ND |  | 2 | 11.8 | ND | 4.3916e-09 | ND | 5.2245e-09 | ND | 1.1252e-11 | ND | 1.1252e-11 | ND | 6.0009e-11 | ND
| Background | ND | ND | ND | 7.3 | 7.3 | ND |  | ND | ND | ND | ND | ND | ND | ND | ND | ND | ND | ND | ND | ND
[8 empty] | 2,3,7,8-TCDD TEQ | 1 | -- | -- | -- | -- | -- | -- | -- | -- | -- | -- | -- | -- | -- | 1.4055e-12 | 7.4961e-12
a If the corresponding sample speciation value does not = "ND" or all active sample speciation values = "ND," Sample Speciation with Detection Limits (SSDL) = Sample Speciation. Otherwise, (i.e., if the corresponding sample speciation value = "ND" and
at least one of the active sample speciation values does not = "ND," Sample Speciation with Detection Limits (SSDL) = 0.5 * Detection Limit.
b Background-Corrected Concentration (BCC) = (SSDL / Test Sample Volume) - (Background Sample Speciation / Background Sample Volume)
c Dilution-Corrected Concentration (DCC) = BCC / Dilution Correction Factor
d Quantity of Pollutant Emitted (QPE) = DCC * Initial Plume Volume
e Emission Factor = QPE / No. of Items
f Emission Factor = QPE / Net Explosive Weight

## CEM
CEM Data and CEM Emission Factor Calculations
L596 - M110 Flash Artillery Simulator
Test Run Number | 1 | 2 | ND
Number of Items Tested | 1 | 1 | ND
Net Explosive Weight for All Items (lb) | 0.1875 | 0.1875 | ND
Initial Plume Volume (m3) | 960.17 | 976.9 | ND
CEM Dilution Correction Factor | 0.74174 | 0.77039 | ND
Pollutant | Sample ID | Sample Speciation (ppmv) |  |  | Pollutant | Run Number | Molecular Weight (g/gmol) | Concentration (mg/m3)a |  | Background Corrected Concentration (BCC) (mg/m3)b | DilutionCorrected Concentration (DCC) (mg/m3)c | Quantity of Pollutant Emitted (lb)d | Emission Factor (lb/item)e | Emission Factor (lb/lb NEW)f | Average Emission Factor
|  | Run 1 | Run 2 | Run 3 |  |  |  | Sample 1 | Background | [5 empty] | (lb/item) | (lb/lb NEW)
CO | Sample 1 | 2.5223 | 1.8536 | ND | CO | 1 | 28 | 2.938 | 0.13906 | 2.799 | 3.7735 | 0.0079879 | 0.0079879 | 0.042601 | 0.0068246 | 0.036397
| Background | 0.11938 | 0.11499 | ND |  | 2 |  | 2.159 | 0.13394 | 2.0251 | 2.6287 | 0.0056614 | 0.0056614 | 0.030194
[6 empty] | ND |  | ND | ND | ND | ND | ND | ND | ND
NOx | Sample 1 | 0.33564 | 0.43386 | ND | NOx | 1 | 46 | 0.64228 | 0.04058 | 0.6017 | 0.8112 | 0.0017172 | 0.0017172 | 0.0091581 | 0.0019623 | 0.010465
| Background | 0.021206 | 0.021242 | ND |  | 2 |  | 0.83023 | 0.040648 | 0.78959 | 1.0249 | 0.0022074 | 0.0022074 | 0.011772
[6 empty] | ND |  | ND | ND | ND | ND | ND | ND | ND
HCl | Sample 1 | -0.079279 | -0.10863 | ND | HCL | 1 | 36 | -0.11873 | -0.018888 | 0 | 0 | 0 | 0 | 0 | 0 | 0
| Background | -0.012612 | -0.094358 | ND |  | 2 |  | -0.16269 | -0.14131 | 0 | 0 | 0 | 0 | 0
[6 empty] | ND |  | ND | ND | ND | ND | ND | ND | ND
CO2 | Sample 1 | 403.1461 | 437.4994 | ND | CO2 | 1 | 44 | 737.9187 | 682.6125 | 55.3062 | 74.5631 | 0.15784 | 0.15784 | 0.84178 | 0.24993 | 1.333
| Background | 372.9308 | 370.6583 | ND |  | 2 |  | 800.7989 | 678.4529 | 122.3459 | 158.8108 | 0.34203 | 0.34203 | 1.8241
[6 empty] | ND |  | ND | ND | ND | ND | ND | ND | ND
SO2 | Sample 1 | 0.023385 | 0.023464 | ND | SO2 | 1 | 64 | 0.06226 | 8.6995e-05 | 0.062173 | 0.083821 | 0.00017743 | 0.00017743 | 0.00094629 | 0.00017629 | 0.00094018
| Background | 3.2676e-05 | -6.7611e-05 | ND |  | 2 |  | 0.06247 | -0.00018001 | 0.06265 | 0.081322 | 0.00017514 | 0.00017514 | 0.00093408
[6 empty] | ND |  | ND | ND | ND | ND | ND | ND | ND
NO | Sample 1 | 0.26711 | 0.34315 | ND | NO | 1 | 30 | 0.33335 | 0.0010761 | 0.33227 | 0.44796 | 0.00094826 | 0.00094826 | 0.0050573 | 0.0010718 | 0.0057159
| Background | 0.00086222 | 0.00056758 | ND |  | 2 |  | 0.42825 | 0.00070833 | 0.42755 | 0.55498 | 0.0011952 | 0.0011952 | 0.0063746
[6 empty] | ND |  | ND | ND | ND | ND | ND | ND | ND
NO2 | Sample 1 | 0.057862 | 0.0793 | ND | NO2 | 1 | 46 | 0.11072 | 0.021048 | 0.089676 | 0.1209 | 0.00025592 | 0.00025592 | 0.0013649 | 0.00031045 | 0.0016557
| Background | 0.010999 | 0.011075 | ND |  | 2 |  | 0.15175 | 0.021194 | 0.13055 | 0.16946 | 0.00036498 | 0.00036498 | 0.0019465
[6 empty] | ND |  | ND | ND | ND | ND | ND | ND | ND
a Concentration = ppmv concentration of CEM * Molecular Weight* conversion factor
b Background Corrected Concentration (BCC) = Sample Concentration - Background Concentration
c Dilution-Corrected Concentration (DCC) = BCC / Dilution Correction Factor
d Quantity of Pollutant Emitted (QPE) = DCC * Initial Plume Volume
e Emission Factor = QPE / No. of Items
f Emission Factor = QPE / Net Explosive Weight
Note on J11: Kaobrian: note: do not "pull down" these formulas