## Summary Data
Summary Data
Description of Munition Item Tested | M117 Flash Booby Trap Simulator
DODIC | L598
Test Location | Dugway Proving Ground, UT
Date Background Run Conducted | 1998-03-27
Number of Test Runs Conducted | 1
AP-42 Section | 15.8.12
Test Run Number | 1 | ND | ND
Date Test Run Conducted | 1998-03-28 | ND | ND
No. of Items Tested | 29 | ND | ND
Net Explosive Weight for All Items (g) | 101.29 | ND | ND
Net Explosive Weight for All Items (lb) | 0.22331 | ND | ND
Initial Plume Volume (m3) | 1026.43 | ND | ND
Initial Plume Volume (ft3) | 36247.8622 | ND | ND

## Background Flow Rate Data
Background Sample Train Volumetric Flow Rate Data and CEM Data
L598 - M117 Flash Booby Trap Simulator
Legend
Cell Color | Description
Flow rate data used to quantify flow meter instrumentation bias - pump off.
| Flow rate data used to quantify sample volume - pump on. | [10 empty] | Note: Although CEM data were collected for the background run, these data are not
| Invalid data - sampling trains were not active. | [10 empty] | used in any calculations. For calculation purposes, background CEM readings are
taken just prior to detonation during the test runs.
Sample Train Volumetric Flow Rate (ft3/min)
Date | Time | RB 1 C1 | RB 1 C2 | RB 1 C3 | RB 1 C4 | RB 1 C5 | RB 2 C1 | RB 2 C2 | RB 2 C3 | RB 2 C4 | RB 2 C5 | CEM Concentration (ppmv) | [5 empty] | Concentration (ppbv)
|  | (TSP Train A) | (PM10 Train A) | (SVOC Train A) | (D/F Train A) | (PCB Train A) | (SVOC Train B) | (TSP Train B) | (PM10 Train B) | (PCB Train B) | (D/F Train B) | CO | CO2 | HCl | NO | NO2 | NOX | SO2/R2
1998-03-27 | 13:56 | 4.2793 | -3.473 | 0.1739 | 0.7175 | 1.5784 | 0.563 | 5.7342 | 12.0463 | 1.3667 | 1.2092 | 0.2244 | 368.1836 | -0.068 | 0.0012 | 0.0098 | 0.0208 | 1.5156
1998-03-27 | 13:56 | 4.2119 | -3.473 | 0.1739 | 0.7052 | 1.5626 | 0.563 | 5.6334 | 12.0463 | 1.3667 | 1.2184 | 0.2244 | 368.7939 | -0.068 | 0.0012 | 0.011 | 0.022 | 1.5156
1998-03-27 | 13:56 | 4.1437 | -3.473 | 0.1852 | 0.7052 | 1.5784 | 0.563 | 5.5994 | 12.0122 | 1.3668 | 1.2092 | 0.2244 | 368.1836 | -0.068 | 0 | 0.0122 | 0.0208 | 1.5156
1998-03-27 | 13:56 | 4.1434 | -3.473 | 0.1739 | 0.7175 | 1.5939 | 0.5652 | 5.6672 | 12.0801 | 1.3667 | 1.2184 | 0.2244 | 368.1836 | -0.2206 | 0.0012 | 0.011 | 0.0208 | 1.5156
1998-03-27 | 13:56 | 4.1089 | -3.473 | 0.1739 | 0.7052 | 1.5783 | 0.563 | 5.6672 | 12.0801 | 1.3667 | 1.2184 | 0.2244 | 368.7939 | -0.2206 | 0 | 0.011 | 0.0208 | 1.5156
1998-03-27 | 13:56 | 4.109 | -3.473 | 0.1739 | 0.7175 | 1.5784 | 0.563 | 5.6673 | 12.0802 | 1.3667 | 1.2092 | 0.2122 | 367.5732 | -0.3732 | 0 | 0.0098 | 0.0195 | -0.9258
1998-03-27 | 13:56 | 4.1775 | -3.473 | 0.1616 | 0.7174 | 1.5783 | 0.5629 | 5.7339 | 12.046 | 1.3742 | 1.2091 | 0.2244 | 368.1836 | -0.2206 | 0 | 0.0122 | 0.0208 | 0.2949
1998-03-27 | 13:56 | 4.1774 | -3.473 | 0.1851 | 0.7296 | 1.5861 | 0.5629 | 5.6669 | 12.1135 | 1.3666 | 1.2091 | 0.2366 | 365.1318 | 0.0846 | 0.0012 | 0.011 | 0.0208 | 1.5156
1998-03-27 | 13:56 | 4.1087 | -3.473 | 0.1739 | 0.7175 | 1.5783 | 0.563 | 5.667 | 12.1136 | 1.3666 | 1.2183 | 0.2244 | 358.418 | -0.2206 | 0 | 0.0098 | 0.0195 | 0.2949
1998-03-27 | 13:56 | 47.069 | -3.473 | 0.1739 | 0.7174 | 1.5783 | 0.5629 | 5.633 | 12.0799 | 1.3666 | 1.2183 | 0.2244 | 358.418 | -0.2206 | 0.0012 | 0.011 | 0.0208 | 0.2949
1998-03-27 | 13:56 | 51.2001 | -3.473 | 0.1739 | 0.7174 | 1.5782 | 0.5607 | 5.6667 | 12.0797 | 1.3742 | 1.2182 | 0.2244 | 358.418 | -0.2206 | 0 | 0.0098 | 0.022 | 0.2949
1998-03-27 | 13:56 | 51.6489 | -3.473 | 0.1739 | 0.7174 | 1.5782 | 0.5629 | 5.6668 | 12.0459 | 1.3742 | 1.2183 | 0.2244 | 359.0283 | -0.2206 | 0.0012 | 0.0122 | 0.0208 | 1.5156
1998-03-27 | 13:56 | 51.6583 | -3.473 | 0.1739 | 0.7175 | 1.5783 | 0.5607 | 5.734 | 12.08 | 1.3667 | 1.2183 | 0.2244 | 358.418 | -0.2206 | 0.0024 | 0.0098 | 0.0208 | 1.5156
1998-03-27 | 13:56 | 50.853 | 29.1294 | 0.8235 | 0.7295 | 1.586 | 0.5629 | 5.6327 | 12.0457 | 1.3741 | 1.209 | 0.2244 | 358.418 | -0.2206 | 0 | 0.011 | 0.0208 | 0.2949
1998-03-27 | 13:56 | 50.0654 | 32.6441 | 3.8077 | 3.6601 | 1.5782 | 0.5629 | 5.6666 | 12.0457 | 1.3741 | 1.209 | 0.2244 | 358.418 | -0.2206 | 0 | 0.011 | 0.0195 | 1.5156
1998-03-27 | 13:56 | 50.3202 | 32.9807 | 4.1601 | 5.0396 | 1.586 | 0.5629 | 5.6664 | 12.1463 | 1.3588 | 1.2273 | 0.2244 | 357.8076 | -0.2206 | 0 | 0.011 | 0.0208 | 1.5156
1998-03-27 | 13:56 | 50.5115 | 33.0598 | 4.2044 | 5.1849 | 1.5937 | 0.5629 | 5.6664 | 12.1131 | 1.3665 | 1.2273 | 0.2366 | 354.7559 | -0.2206 | 0.0024 | 0.0122 | 0.022 | 1.5156
1998-03-27 | 13:56 | 50.4266 | 33.05 | 4.2168 | 5.2065 | 1.5936 | 0.5628 | 5.733 | 12.1461 | 1.374 | 1.2181 | 0.2244 | 354.7559 | -0.2206 | 0.0012 | 0.011 | 0.0208 | 1.5156
1998-03-27 | 13:56 | 50.4458 | 33.0503 | 4.2254 | 5.2248 | 1.5781 | 0.5606 | 5.7331 | 12.0793 | 1.3664 | 1.2181 | 0.2244 | 354.7559 | -0.3732 | 0 | 0.0098 | 0.0195 | 1.5156
1998-03-27 | 13:56 | 50.3994 | 33.1221 | 4.2224 | 5.2358 | 1.5781 | 0.5584 | 5.6998 | 12.0454 | 1.3664 | 1.2089 | 0.2244 | 354.7559 | -0.068 | 0 | 0.011 | 0.0208 | 1.5156
1998-03-27 | 13:56 | 50.3707 | 33.1338 | 4.2251 | 5.2317 | 1.578 | 0.5606 | 5.6659 | 12.079 | 1.3663 | 1.218 | 0.2244 | 354.1455 | -0.068 | 0.0012 | 0.011 | 0.0195 | 1.5156
1998-03-27 | 13:56 | 50.4114 | 33.1504 | 4.2213 | 5.2266 | 1.5781 | 0.5606 | 5.6997 | 12.0793 | 1.3664 | 1.2181 | 0.2122 | 354.7559 | -0.2206 | 0.0012 | 0.011 | 0.0208 | 1.5156
1998-03-27 | 13:56 | 50.4282 | 33.1182 | 4.2178 | 5.2243 | 1.578 | 0.5605 | 5.4936 | 12.045 | 1.3739 | 1.218 | 0.2244 | 354.1455 | -0.2206 | 0 | 0.011 | 0.0208 | 1.5156
1998-03-27 | 13:56 | 50.4969 | 33.111 | 4.2181 | 5.2297 | 1.578 | 0.5628 | 5.5977 | 12.045 | 1.3662 | 1.2088 | 0.2244 | 354.7559 | -0.2206 | 0.0012 | 0.011 | 0.0208 | 1.5156
1998-03-27 | 13:56 | 50.4859 | 33.1549 | 4.2155 | 5.228 | 1.578 | 0.5606 | 5.5634 | 12.079 | 1.3663 | 1.2088 | 0.2244 | 354.7559 | -0.2206 | 0.0012 | 0.011 | 0.022 | 1.5156
1998-03-27 | 13:56 | 50.4925 | 33.1266 | 4.2107 | 5.2335 | 1.578 | 0.5583 | 5.5979 | 12.0451 | 1.3663 | 1.2088 | 0.2122 | 354.1455 | -0.3732 | 0 | 0.011 | 0.0208 | 0.2949
1998-03-27 | 13:56 | 50.4778 | 33.1107 | 4.2109 | 5.2297 | 1.578 | 0.5605 | 5.7657 | 12.045 | 1.3739 | 1.1995 | 0.2366 | 354.1455 | -0.2206 | 0.0024 | 0.011 | 0.0208 | 0.2949
1998-03-27 | 13:56 | 50.5669 | 33.1454 | 4.2087 | 5.2277 | 1.5857 | 0.5627 | 5.5632 | 12.0106 | 1.3662 | 1.2087 | 0.2244 | 358.418 | -0.2206 | 0 | 0.011 | 0.0208 | 0.2949
1998-03-27 | 13:56 | 50.5132 | 33.0928 | 4.2029 | 5.2219 | 1.5934 | 0.5605 | 5.6314 | 12.0785 | 1.3584 | 1.2086 | 0.2244 | 358.418 | -0.2206 | 0.0037 | 0.011 | 0.0208 | 1.5156
1998-03-27 | 13:56 | 50.3271 | 33.0866 | 4.2044 | 5.2238 | 1.5857 | 0.5605 | 5.5974 | 12.0105 | 1.3738 | 1.2087 | 0.2244 | 358.418 | -0.3732 | 0 | 0.011 | 0.0208 | 2.7363
1998-03-27 | 13:56 | 50.4544 | 33.1002 | 4.2036 | 5.2146 | 1.5779 | 0.5605 | 5.5973 | 12.0104 | 1.3661 | 1.1994 | 0.2122 | 358.418 | -0.2206 | 0.0024 | 0.011 | 0.0208 | 1.5156
1998-03-27 | 13:56 | 50.4174 | 33.1291 | 4.1964 | 5.2165 | 1.57 | 0.5583 | 5.6653 | 12.0104 | 1.3661 | 1.2086 | 0.2244 | 358.418 | -0.2206 | 0.0012 | 0.011 | 0.0195 | 0.2949
1998-03-27 | 13:56 | 50.5012 | 33.1787 | 4.2054 | 5.2146 | 1.5779 | 0.5627 | 5.7322 | 12.0785 | 1.3661 | 1.2086 | 0.2366 | 358.418 | -0.068 | 0 | 0.0098 | 0.022 | 1.5156
1998-03-27 | 13:56 | 50.5654 | 33.0564 | 4.2042 | 5.2072 | 1.5778 | 0.5605 | 5.6313 | 11.9408 | 1.3661 | 1.2178 | 0.2244 | 358.418 | -0.2206 | 0.0012 | 0.0098 | 0.0208 | 1.5156
1998-03-27 | 13:56 | 50.5177 | 33.1628 | 4.2017 | 5.2089 | 1.5856 | 0.5605 | 5.5627 | 12.0445 | 1.3661 | 1.2086 | 0.2244 | 358.418 | -0.2206 | 0 | 0.011 | 0.0208 | 1.5156
1998-03-27 | 13:56 | 50.4503 | 33.1044 | 4.1988 | 5.1996 | 1.5778 | 0.5649 | 5.6311 | 12.0782 | 1.366 | 1.2085 | 0.2366 | 357.8076 | -0.2206 | 0.0012 | 0.0122 | 0.0208 | 0.2949
1998-03-27 | 13:56 | 50.5158 | 33.1401 | 4.1937 | 5.2014 | 1.5778 | 0.5604 | 5.6311 | 12.0782 | 1.366 | 1.1993 | 0.2244 | 359.0283 | -0.2206 | 0 | 0.011 | 0.0208 | 1.5156
1998-03-27 | 13:56 | 50.5349 | 33.0667 | 4.1958 | 5.2011 | 1.5855 | 0.5626 | 5.6983 | 12.0442 | 1.3811 | 1.2085 | 0.2244 | 370.625 | -0.2206 | 0 | 0.011 | 0.0208 | 2.7363
1998-03-27 | 13:56 | 50.5955 | 33.1747 | 4.198 | 5.2067 | 1.5777 | 0.5626 | 5.5968 | 12.0442 | 1.3736 | 1.2085 | 0.2244 | 370.0146 | -0.2206 | 0.0012 | 0.011 | 0.0208 | 0.2949
1998-03-27 | 13:56 | 50.5536 | 33.1666 | 4.192 | 5.1956 | 1.5777 | 0.5604 | 5.6983 | 12.0099 | 1.3583 | 1.2085 | 0.2244 | 370.0146 | -0.068 | 0.0012 | 0.011 | 0.0208 | 1.5156
1998-03-27 | 13:56 | 50.5394 | 33.1463 | 4.1856 | 5.1976 | 1.5855 | 0.5626 | 5.5968 | 12.0443 | 1.366 | 1.2085 | 0.2122 | 370.625 | -0.2206 | 0.0012 | 0.011 | 0.0195 | 1.5156
1998-03-27 | 13:56 | 50.6327 | 33.2009 | 4.1933 | 5.1973 | 1.5777 | 0.5582 | 5.5622 | 12.044 | 1.3659 | 1.2084 | 0.2244 | 370.625 | -0.068 | 0.0012 | 0.0098 | 0.022 | 0.2949
1998-03-27 | 13:56 | 50.6026 | 33.1945 | 4.1906 | 5.201 | 1.5855 | 0.5582 | 5.5276 | 12.078 | 1.3659 | 1.2084 | 0.2366 | 370.625 | -0.2206 | 0 | 0.011 | 0.022 | 0.2949
1998-03-27 | 13:56 | 50.4902 | 33.1637 | 4.1917 | 5.197 | 1.5697 | 0.5626 | 5.562 | 12.0439 | 1.3734 | 1.2084 | 0.2244 | 370.625 | -0.3732 | 0.0012 | 0.0122 | 0.0232 | 1.5156
1998-03-27 | 13:56 | 50.528 | 33.1332 | 4.1894 | 5.1912 | 1.5775 | 0.5625 | 5.5617 | 12.0437 | 1.3658 | 1.2083 | 0.2244 | 370.0146 | -0.068 | 0.0012 | 0.011 | 0.0208 | 0.2949
1998-03-27 | 13:56 | 50.5819 | 33.1909 | 4.1826 | 5.184 | 1.5854 | 0.5625 | 5.5962 | 12.0776 | 1.3734 | 1.1991 | 0.2244 | 376.1182 | -0.3732 | 0 | 0.0098 | 0.0208 | 0.2949
1998-03-27 | 13:56 | 50.5542 | 33.1889 | 4.1851 | 5.1874 | 1.5775 | 0.5625 | 5.596 | 12.0435 | 1.3657 | 1.2083 | 0.2366 | 377.3389 | -0.2206 | 0.0012 | 0.011 | 0.022 | 1.5156
1998-03-27 | 13:57 | 50.5472 | 33.2119 | 4.1843 | 5.1711 | 1.5854 | 0.5603 | 5.6641 | 12.0437 | 1.3581 | 1.2175 | 0.2366 | 376.1182 | -0.2206 | 0 | 0.0098 | 0.0208 | 1.5156
1998-03-27 | 13:57 | 50.5301 | 33.2726 | 4.1846 | 5.1725 | 1.593 | 0.5625 | 5.5958 | 12.0773 | 1.3656 | 1.2082 | 0.2244 | 376.1182 | -0.2206 | 0.0012 | 0.0122 | 0.0208 | 2.7363
1998-03-27 | 13:57 | 50.3602 | 33.1386 | 4.1758 | 5.1727 | 1.5696 | 0.5603 | 5.5616 | 12.0435 | 1.3657 | 1.2082 | 0.2244 | 376.7285 | -0.2206 | 0 | 0.011 | 0.0195 | 1.5156
1998-03-27 | 13:57 | 50.555 | 33.1516 | 4.1784 | 5.1651 | 1.5617 | 0.558 | 5.4918 | 12.0092 | 1.3503 | 1.2082 | 0.2244 | 376.7285 | -0.2206 | 0.0012 | 0.011 | 0.0208 | 0.2949
1998-03-27 | 13:57 | 50.4931 | 33.2374 | 4.177 | 5.1633 | 1.5775 | 0.5603 | 5.5958 | 12.0773 | 1.3657 | 1.199 | 0.2366 | 376.1182 | -0.2206 | 0 | 0.011 | 0.0195 | 0.2949
1998-03-27 | 13:57 | 50.5591 | 33.2306 | 4.1726 | 5.156 | 1.5775 | 0.5603 | 5.5615 | 12.1442 | 1.3733 | 1.2082 | 0.2244 | 376.7285 | -0.2206 | 0.0012 | 0.0098 | 0.0208 | 1.5156
1998-03-27 | 13:57 | 50.5621 | 33.1784 | 4.1723 | 5.1593 | 1.5774 | 0.5625 | 5.5265 | 12.0432 | 1.3579 | 1.1989 | 0.2244 | 376.7285 | -0.2206 | 0 | 0.011 | 0.022 | 1.5156
1998-03-27 | 13:57 | 50.469 | 33.2144 | 4.1723 | 5.1612 | 1.5774 | 0.5602 | 5.5613 | 12.0433 | 1.3656 | 1.2082 | 0.2122 | 374.2871 | -0.2206 | 0 | 0.011 | 0.0208 | 1.5156
1998-03-27 | 13:57 | 50.6105 | 33.1917 | 4.1718 | 5.1647 | 1.5695 | 0.5602 | 5.5264 | 12.0089 | 1.3579 | 1.1989 | 0.2366 | 374.8975 | -0.2206 | 0.0012 | 0.011 | 0.0208 | 0.2949
1998-03-27 | 13:57 | 50.4734 | 33.1988 | 4.1757 | 5.1592 | 1.5852 | 0.5624 | 5.5264 | 12.1106 | 1.3655 | 1.2081 | 0.2244 | 374.2871 | -0.2206 | 0 | 0.011 | 0.0208 | 1.5156
1998-03-27 | 13:57 | 50.4658 | 33.212 | 4.171 | 5.1498 | 1.5773 | 0.5602 | 5.561 | 12.043 | 1.3579 | 1.1988 | 0.2244 | 374.8975 | -0.3732 | 0 | 0.011 | 0.0208 | 0.2949
1998-03-27 | 13:57 | 50.5927 | 33.2541 | 4.1751 | 5.1461 | 1.5773 | 0.5602 | 5.6632 | 12.1104 | 1.3578 | 1.2081 | 0.2244 | 374.2871 | -0.2206 | 0.0012 | 0.011 | 0.0195 | 0.2949
1998-03-27 | 13:57 | 50.6029 | 33.2191 | 4.1672 | 5.1517 | 1.5695 | 0.5624 | 5.6295 | 12.0769 | 1.3731 | 1.1988 | 0.2244 | 374.2871 | -0.068 | 0.0012 | 0.011 | 0.0208 | 1.5156
1998-03-27 | 13:57 | 50.5891 | 33.1826 | 4.174 | 5.146 | 1.5851 | 0.5624 | 5.5953 | 12.1104 | 1.3655 | 1.2172 | 0.2244 | 374.2871 | -0.068 | 0.0012 | 0.0098 | 0.0208 | 0.2949
1998-03-27 | 13:57 | 50.4247 | 33.2236 | 4.1721 | 5.1476 | 1.5773 | 0.5602 | 5.526 | 12.0428 | 1.3578 | 1.208 | 0.2366 | 374.8975 | -0.068 | 0 | 0.011 | 0.0208 | 1.5156
1998-03-27 | 13:57 | 50.4737 | 33.1161 | 4.1613 | 5.142 | 1.5772 | 0.5624 | 5.595 | 12.0766 | 1.3654 | 1.208 | 0.2122 | 374.8975 | -0.2206 | 0 | 0.011 | 0.0208 | 1.5156
1998-03-27 | 13:57 | 50.5987 | 33.1521 | 4.1631 | 5.1494 | 1.5773 | 0.5601 | 5.526 | 12.0766 | 1.3577 | 1.208 | 0.2244 | 374.8975 | -0.2206 | 0 | 0.011 | 0.0208 | 0.2949
1998-03-27 | 13:57 | 50.471 | 33.2091 | 4.1617 | 5.142 | 1.5694 | 0.5624 | 5.526 | 12.0427 | 1.3577 | 1.1987 | 0.2244 | 371.8457 | -0.2206 | 0 | 0.011 | 0.0208 | 0.2949
1998-03-27 | 13:57 | 50.5552 | 33.1664 | 4.1624 | 5.1383 | 1.5773 | 0.5646 | 5.595 | 12.0766 | 1.3654 | 1.1894 | 0.2244 | 364.5215 | -0.3732 | 0 | 0.0098 | 0.0195 | 0.2949
1998-03-27 | 13:57 | 50.4687 | 33.2145 | 4.1612 | 5.1381 | 1.585 | 0.5623 | 5.5605 | 12.11 | 1.3653 | 1.1987 | 0.2244 | 364.5215 | -0.2206 | 0 | 0.0098 | 0.0208 | 0.2949
1998-03-27 | 13:57 | 50.5097 | 33.2575 | 4.1615 | 5.1418 | 1.585 | 0.5601 | 5.629 | 12.1433 | 1.3654 | 1.1987 | 0.2244 | 364.5215 | -0.2206 | 0.0012 | 0.011 | 0.0208 | 1.5156
1998-03-27 | 13:57 | 50.522 | 33.2623 | 4.1582 | 5.1415 | 1.5771 | 0.5601 | 5.5946 | 12.1098 | 1.3653 | 1.1986 | 0.2244 | 364.5215 | -0.2206 | 0.0012 | 0.0098 | 0.0195 | 2.7363
1998-03-27 | 13:57 | 50.4539 | 33.1986 | 4.1568 | 5.1508 | 1.5772 | 0.5645 | 5.4906 | 12.0424 | 1.3576 | 1.1986 | 0.2122 | 363.9111 | -0.2206 | 0.0012 | 0.011 | 0.022 | 1.5156
1998-03-27 | 13:57 | 50.5248 | 33.1219 | 4.1587 | 5.1436 | 1.5772 | 0.5623 | 5.5258 | 12.0426 | 1.3653 | 1.1987 | 0.2366 | 363.9111 | -0.2206 | 0.0024 | 0.011 | 0.0208 | 1.5156
1998-03-27 | 13:57 | 50.6027 | 33.2074 | 4.1563 | 5.1436 | 1.5772 | 0.5623 | 5.4908 | 12.0765 | 1.3653 | 1.2079 | 0.2122 | 363.9111 | -0.2206 | 0 | 0.0098 | 0.0208 | 0.2949
1998-03-27 | 13:57 | 50.5052 | 33.1783 | 4.1548 | 5.1454 | 1.5772 | 0.5601 | 5.3841 | 12.0764 | 1.3653 | 1.1986 | 0.2244 | 364.5215 | -0.2206 | 0.0012 | 0.011 | 0.0208 | 1.5156
1998-03-27 | 13:57 | 50.4912 | 33.068 | 4.1555 | 5.1431 | 1.5849 | 0.5623 | 5.4551 | 12.1096 | 1.3652 | 1.1985 | 0.2366 | 364.5215 | -0.068 | 0.0024 | 0.0122 | 0.022 | 1.5156
1998-03-27 | 13:57 | 50.4726 | 33.2342 | 4.154 | 5.1471 | 1.585 | 0.5601 | 5.6287 | 12.0424 | 1.3653 | 1.2079 | 0.2244 | 356.5869 | -0.2206 | 0.0012 | 0.011 | 0.022 | 0.2949
1998-03-27 | 13:57 | 50.4797 | 33.197 | 4.1535 | 5.1376 | 1.5849 | 0.5623 | 5.5254 | 12.0423 | 1.3576 | 1.2078 | 0.2244 | 355.9766 | -0.2206 | 0 | 0.011 | 0.0195 | 0.2949
1998-03-27 | 13:57 | 50.5229 | 33.2393 | 4.1493 | 5.1413 | 1.5771 | 0.5623 | 5.3838 | 12.0422 | 1.3576 | 1.1985 | 0.2122 | 356.5869 | -0.2206 | 0.0012 | 0.0122 | 0.0208 | 0.2949
1998-03-27 | 13:57 | 50.4823 | 33.2393 | 4.1482 | 5.1283 | 1.5849 | 0.5601 | 5.5944 | 12.0761 | 1.3652 | 1.2078 | 0.2244 | 356.5869 | -0.3732 | 0.0012 | 0.011 | 0.022 | 0.2949
1998-03-27 | 13:57 | 50.448 | 33.1966 | 4.1461 | 5.1283 | 1.5849 | 0.5601 | 5.56 | 12.1097 | 1.3576 | 1.2078 | 0.2366 | 357.8076 | -0.2206 | 0 | 0.011 | 0.0232 | 1.5156
1998-03-27 | 13:57 | 50.4052 | 33.138 | 4.1505 | 5.1392 | 1.5848 | 0.5578 | 5.5252 | 12.0759 | 1.3575 | 1.2078 | 0.2244 | 356.5869 | -0.2206 | -0.0012 | 0.011 | 0.0208 | 0.2949
1998-03-27 | 13:57 | 50.4274 | 33.2712 | 4.1443 | 5.1334 | 1.577 | 0.5622 | 5.525 | 12.0419 | 1.3651 | 1.1984 | 0.2244 | 356.5869 | -0.2206 | 0.0012 | 0.011 | 0.0208 | 1.5156
1998-03-27 | 13:57 | 50.4538 | 33.2603 | 4.1531 | 5.132 | 1.5771 | 0.5623 | 5.4904 | 12.0422 | 1.3575 | 1.1892 | 0.2244 | 357.1973 | -0.2206 | 0.0012 | 0.011 | 0.0208 | 0.2949
1998-03-27 | 13:57 | 50.4109 | 33.1875 | 4.1508 | 5.1317 | 1.5848 | 0.5622 | 5.5598 | 12.0078 | 1.3651 | 1.1985 | 0.2244 | 356.5869 | -0.2206 | 0.0012 | 0.011 | 0.0208 | 0.2949
1998-03-27 | 13:57 | 50.4435 | 33.1791 | 4.1524 | 5.1334 | 1.577 | 0.5622 | 5.4548 | 12.0419 | 1.3574 | 1.1891 | 0.2244 | 356.5869 | -0.2206 | 0.0012 | 0.0098 | 0.0208 | 1.5156
1998-03-27 | 13:57 | 50.4488 | 33.1784 | 4.146 | 5.1296 | 1.577 | 0.56 | 5.49 | 12.0418 | 1.3574 | 1.2077 | 0.2122 | 354.1455 | -0.2206 | 0 | 0.0098 | 0.0208 | 0.2949
1998-03-27 | 13:57 | 50.4082 | 33.1856 | 4.1415 | 5.1259 | 1.577 | 0.56 | 5.4192 | 12.0076 | 1.3574 | 1.1984 | 0.2122 | 354.1455 | -0.3732 | 0 | 0.011 | 0.0208 | 0.2949
1998-03-27 | 13:57 | 50.2532 | 33.1914 | 4.1466 | 5.1276 | 1.5847 | 0.5622 | 5.5938 | 12.0756 | 1.365 | 1.1984 | 0.2366 | 354.7559 | -0.068 | 0.0012 | 0.011 | 0.0232 | 1.5156
1998-03-27 | 13:57 | 50.3586 | 33.2049 | 4.1389 | 5.1201 | 1.5847 | 0.5622 | 5.4897 | 12.0417 | 1.3573 | 1.2076 | 0.2244 | 355.3662 | -0.2206 | 0.0012 | 0.011 | 0.0208 | 0.2949
1998-03-27 | 13:57 | 50.4028 | 33.1839 | 4.1448 | 5.122 | 1.5769 | 0.5622 | 5.5938 | 12.0417 | 1.365 | 1.1984 | 0.2366 | 354.7559 | -0.2206 | 0.0024 | 0.0122 | 0.0208 | 1.5156
1998-03-27 | 13:57 | 50.5017 | 33.2259 | 4.1458 | 5.1256 | 1.6002 | 0.5688 | 5.5937 | 12.0755 | 1.3573 | 1.1983 | 0.2122 | 354.1455 | -0.068 | 0 | 0.011 | 0.0208 | 0.2949
1998-03-27 | 13:57 | 50.33 | 33.2117 | 4.143 | 5.12 | 1.5925 | 0.5644 | 5.5247 | 12.0074 | 1.3573 | 1.1983 | 0.2122 | 354.1455 | -0.3732 | 0.0012 | 0.011 | 0.0208 | 0.2949
1998-03-27 | 13:57 | 50.33 | 33.2188 | 4.1423 | 5.1163 | 1.5769 | 0.5622 | 5.5247 | 12.0755 | 1.365 | 1.2076 | 0.2244 | 354.1455 | -0.2206 | 0 | 0.011 | 0.0208 | 1.5156
1998-03-27 | 13:57 | 50.2736 | 33.188 | 4.1403 | 5.1141 | 1.5846 | 0.5621 | 5.5244 | 12.0072 | 1.3572 | 1.1983 | 0.2244 | 354.1455 | -0.068 | 0 | 0.011 | 0.0195 | 0.2949
1998-03-27 | 13:57 | 50.3612 | 33.1952 | 4.1379 | 5.1197 | 1.5768 | 0.5643 | 5.4894 | 12.0753 | 1.3572 | 1.1983 | 0.2122 | 354.1455 | -0.2206 | 0 | 0.011 | 0.022 | 0.2949
1998-03-27 | 13:57 | 50.2451 | 33.2611 | 4.136 | 5.1237 | 1.5847 | 0.5622 | 5.5246 | 12.0755 | 1.365 | 1.1983 | 0.2244 | 362.0801 | -0.068 | -0.0012 | 0.0098 | 0.0208 | 1.5156
1998-03-27 | 13:57 | 50.2746 | 33.2243 | 4.1355 | 5.1105 | 1.5846 | 0.5621 | 5.4543 | 12.0753 | 1.3573 | 1.1983 | 0.2244 | 362.6904 | -0.068 | 0.0012 | 0.0122 | 0.022 | 1.5156
1998-03-27 | 13:57 | 50.3796 | 33.2469 | 4.1335 | 5.1125 | 1.5769 | 0.5599 | 5.5246 | 12.0416 | 1.365 | 1.1983 | 0.2122 | 362.0801 | -0.2206 | 0 | 0.011 | 0.0208 | 0.2949
1998-03-27 | 13:57 | 50.3648 | 33.1813 | 4.1403 | 5.1179 | 1.5846 | 0.5621 | 5.4542 | 12.0414 | 1.3495 | 1.1889 | 0.2366 | 362.0801 | -0.2206 | 0.0012 | 0.0085 | 0.0208 | 0.2949
1998-03-27 | 13:57 | 50.3309 | 33.146 | 4.1362 | 5.1142 | 1.5846 | 0.5621 | 5.4543 | 12.0415 | 1.3649 | 1.189 | 0.2488 | 362.0801 | -0.2206 | 0.0037 | 0.011 | 0.0208 | 1.5156
1998-03-27 | 13:57 | 50.3424 | 33.2307 | 4.1302 | 5.116 | 1.5768 | 0.5577 | 5.4894 | 12.0072 | 1.3495 | 1.1795 | 0.2122 | 362.0801 | -0.2206 | 0 | 0.011 | 0.0208 | 1.5156
1998-03-27 | 13:57 | 50.4312 | 33.1725 | 4.1325 | 5.1214 | 1.5768 | 0.5599 | 5.5589 | 12.0413 | 1.3572 | 1.1982 | 0.2244 | 361.4697 | -0.2206 | 0 | 0.011 | 0.0208 | 0.2949
1998-03-27 | 13:57 | 50.4013 | 33.2068 | 4.1358 | 5.1156 | 1.5845 | 0.5621 | 5.5587 | 12.0411 | 1.3724 | 1.1982 | 0.2244 | 362.0801 | -0.2206 | 0 | 0.0098 | 0.0208 | 1.5156
1998-03-27 | 13:57 | 50.4258 | 33.1495 | 4.1277 | 5.1285 | 1.5767 | 0.5621 | 5.4891 | 12.0069 | 1.3571 | 1.1888 | 0.2244 | 362.0801 | -0.068 | 0 | 0.011 | 0.0208 | 1.5156
1998-03-27 | 13:57 | 50.513 | 33.1993 | 4.1291 | 5.1156 | 1.5689 | 0.5599 | 5.4891 | 12.0411 | 1.3648 | 1.1982 | 0.2244 | 362.6904 | -0.068 | 0 | 0.0098 | 0.0208 | 1.5156
1998-03-27 | 13:57 | 50.3597 | 33.2416 | 4.1316 | 5.1192 | 1.5767 | 0.5599 | 5.4891 | 12.0411 | 1.3571 | 1.1982 | 0.2366 | 363.3008 | -0.068 | 0.0012 | 0.011 | 0.022 | 0.2949
1998-03-27 | 13:57 | 50.4409 | 33.27 | 4.134 | 5.1266 | 1.5845 | 0.5621 | 5.6609 | 12.1085 | 1.3648 | 1.1888 | 0.2366 | 373.0664 | -0.2206 | 0 | 0.011 | 0.022 | 0.2949
1998-03-27 | 13:57 | 50.4203 | 33.1479 | 4.1332 | 5.1209 | 1.5767 | 0.562 | 5.4182 | 12.0748 | 1.3647 | 1.2074 | 0.2 | 372.4561 | -0.2206 | 0.0012 | 0.011 | 0.0208 | 0.2949
1998-03-27 | 13:58 | 50.4604 | 33.1973 | 4.1324 | 5.1394 | 1.5767 | 0.562 | 5.5928 | 12.0748 | 1.3647 | 1.1981 | 0.2122 | 372.4561 | -0.2206 | -0.0012 | 0.0098 | 0.0195 | 0.2949
1998-03-27 | 13:58 | 50.4613 | 33.2477 | 4.129 | 5.1284 | 1.5845 | 0.5643 | 5.5239 | 12.0749 | 1.3494 | 1.1981 | 0.2366 | 372.4561 | -0.2206 | 0 | 0.0122 | 0.0208 | 1.5156
1998-03-27 | 13:58 | 50.4445 | 33.2135 | 4.133 | 5.1248 | 1.5845 | 0.5643 | 5.5241 | 12.075 | 1.3571 | 1.2074 | 0.2244 | 373.0664 | -0.3732 | 0.0012 | 0.011 | 0.022 | -0.9258
1998-03-27 | 13:58 | 50.456 | 33.2484 | 4.1298 | 5.1192 | 1.5767 | 0.5621 | 5.593 | 12.1085 | 1.3648 | 1.1888 | 0.2244 | 372.4561 | -0.2206 | 0.0012 | 0.011 | 0.022 | 1.5156
1998-03-27 | 13:58 | 50.4116 | 33.2714 | 4.1233 | 5.1213 | 1.5768 | 0.5621 | 5.5242 | 12.0751 | 1.3648 | 1.1889 | 0.2122 | 371.8457 | -0.2206 | 0 | 0.011 | 0.0208 | 1.5156
1998-03-27 | 13:58 | 50.4386 | 33.247 | 4.1233 | 5.132 | 1.5845 | 0.562 | 5.5238 | 12.0748 | 1.3571 | 1.2074 | 0.2244 | 372.4561 | -0.2206 | 0.0012 | 0.0122 | 0.022 | 1.5156
1998-03-27 | 13:58 | 50.3882 | 33.1828 | 4.1233 | 5.1282 | 1.5767 | 0.562 | 5.3822 | 12.0409 | 1.3647 | 1.2073 | 0.2244 | 373.6768 | -0.068 | 0.0012 | 0.011 | 0.0208 | 1.5156
1998-03-27 | 13:58 | 50.3182 | 33.2054 | 4.1269 | 5.1265 | 1.5688 | 0.5598 | 5.627 | 12.041 | 1.3571 | 1.1888 | 0.2122 | 376.7285 | -0.2206 | 0.0012 | 0.0098 | 0.022 | 0.2949
1998-03-27 | 13:58 | 50.3704 | 33.2758 | 4.1279 | 5.1302 | 1.5845 | 0.562 | 5.5239 | 12.0409 | 1.3647 | 1.1888 | 0.2244 | 376.7285 | -0.068 | 0.0012 | 0.011 | 0.022 | 0.2949
1998-03-27 | 13:58 | 50.3048 | 33.1692 | 4.13 | 5.1283 | 1.5767 | 0.562 | 5.4889 | 12.0409 | 1.3571 | 1.1981 | 0.2122 | 376.7285 | -0.068 | 0.0012 | 0.0098 | 0.0183 | 0.2949
1998-03-27 | 13:58 | 50.3404 | 33.2153 | 4.1293 | 5.1296 | 1.5844 | 0.562 | 5.7272 | 12.0064 | 1.3646 | 1.1887 | 0.2366 | 376.7285 | -0.2206 | 0.0012 | 0.011 | 0.0208 | 0.2949
1998-03-27 | 13:58 | 50.4068 | 33.2421 | 4.1242 | 5.1201 | 1.5765 | 0.562 | 5.5579 | 12.0404 | 1.3645 | 1.1979 | 0.2244 | 376.1182 | -0.2206 | 0.0012 | 0.011 | 0.022 | 1.5156
1998-03-27 | 13:58 | 50.3685 | 33.194 | 4.1209 | 5.1259 | 1.5921 | 0.562 | 5.5581 | 12.0745 | 1.3646 | 1.198 | 0.2366 | 377.3389 | -0.2206 | 0.0024 | 0.011 | 0.0208 | 1.5156
1998-03-27 | 13:58 | 50.4059 | 33.2153 | 4.1174 | 5.1241 | 1.5766 | 0.562 | 5.4885 | 12.0406 | 1.3722 | 1.198 | 0.2244 | 376.7285 | -0.068 | 0.0024 | 0.011 | 0.0208 | 0.2949
1998-03-27 | 13:58 | 50.4107 | 33.1338 | 4.1205 | 5.1255 | 1.592 | 0.5619 | 5.4174 | 12.0741 | 1.3721 | 1.1979 | 0.2244 | 376.7285 | -0.2206 | 0.0012 | 0.0122 | 0.0208 | 1.5156
1998-03-27 | 13:58 | 50.2907 | 33.2111 | 4.126 | 5.1309 | 1.5842 | 0.5597 | 5.4173 | 12.074 | 1.3568 | 1.1978 | 0.2244 | 376.7285 | -0.2206 | 0.0012 | 0.011 | 0.0208 | 1.5156
1998-03-27 | 13:58 | 50.424 | 33.1464 | 4.1252 | 5.1345 | 1.5764 | 0.5597 | 5.488 | 12.074 | 1.3568 | 1.1885 | 0.2244 | 376.7285 | -0.2206 | 0.0012 | 0.011 | 0.022 | 0.2949
1998-03-27 | 13:58 | 50.3803 | 33.1891 | 4.1182 | 5.1308 | 1.5842 | 0.5619 | 5.4172 | 12.074 | 1.3568 | 1.1978 | 0.2244 | 370.625 | -0.2206 | 0.0012 | 0.011 | 0.0208 | 1.5156
1998-03-27 | 13:58 | 50.4992 | 33.232 | 4.1193 | 5.1197 | 1.5764 | 0.5597 | 5.4528 | 12.006 | 1.3568 | 1.1791 | 0.2244 | 370.625 | -0.3732 | 0.0012 | 0.011 | 0.0208 | 0.2949
1998-03-27 | 13:58 | 50.4115 | 33.2246 | 4.1168 | 5.1252 | 1.5764 | 0.5597 | 5.4527 | 12.0059 | 1.3568 | 1.1978 | 0.2244 | 370.625 | -0.3732 | 0.0012 | 0.0122 | 0.022 | 0.2949
1998-03-27 | 13:58 | 50.4556 | 33.1894 | 4.1112 | 5.1253 | 1.5842 | 0.5597 | 5.4172 | 12.006 | 1.3644 | 1.1885 | 0.2366 | 370.625 | -0.3732 | 0.0012 | 0.011 | 0.0208 | 0.2949
1998-03-27 | 13:58 | 50.4373 | 33.2158 | 4.118 | 5.1306 | 1.5919 | 0.5619 | 5.417 | 12.0058 | 1.3567 | 1.1978 | 0.2366 | 370.625 | -0.2206 | 0 | 0.0085 | 0.0208 | 0.2949
1998-03-27 | 13:58 | 50.4521 | 33.3097 | 4.1161 | 5.1289 | 1.5764 | 0.5619 | 5.4172 | 12.0059 | 1.3568 | 1.1978 | 0.2122 | 370.625 | -0.068 | 0.0012 | 0.011 | 0.0208 | 0.2949
1998-03-27 | 13:58 | 50.3772 | 33.2459 | 4.1161 | 5.1308 | 1.5764 | 0.5619 | 5.4172 | 12.0059 | 1.3644 | 1.1791 | 0.2366 | 370.625 | -0.068 | 0 | 0.011 | 0.0195 | 0.2949
1998-03-27 | 13:58 | 50.3059 | 33.2462 | 4.1158 | 5.1456 | 1.5764 | 0.5597 | 5.4528 | 12.0401 | 1.3568 | 1.1885 | 0.2244 | 370.0146 | -0.2206 | -0.0012 | 0.011 | 0.0208 | 0.2949
1998-03-27 | 13:58 | 50.4311 | 33.2797 | 4.1152 | 5.125 | 1.5842 | 0.5619 | 5.417 | 12.04 | 1.3644 | 1.1884 | 0.2366 | 357.8076 | -0.3732 | 0 | 0.0122 | 0.0208 | 0.2949
1998-03-27 | 13:58 | 50.4186 | 33.2158 | 4.1107 | 5.1342 | 1.5842 | 0.5619 | 5.4878 | 12.04 | 1.3644 | 1.1884 | 0.2244 | 358.418 | -0.2206 | 0.0012 | 0.011 | 0.0208 | 1.5156
1998-03-27 | 13:58 | 50.3848 | 33.2091 | 4.1118 | 5.125 | 1.5764 | 0.5619 | 5.3812 | 12.0738 | 1.3567 | 1.1978 | 0.2244 | 358.418 | -0.3732 | 0 | 0.011 | 0.0208 | 0.2949
1998-03-27 | 13:58 | 50.3184 | 33.232 | 4.1105 | 5.1234 | 1.5842 | 0.5619 | 5.3814 | 12.0401 | 1.3568 | 1.1978 | 0.2366 | 358.418 | -0.2206 | 0 | 0.011 | 0.0208 | 0.2949
1998-03-27 | 13:58 | 50.2879 | 33.2233 | 4.1128 | 5.1269 | 1.5842 | 0.5619 | 5.3451 | 12.04 | 1.3567 | 1.1791 | 0.2244 | 357.8076 | -0.2206 | 0.0024 | 0.011 | 0.0208 | 1.5156
1998-03-27 | 13:58 | 50.2732 | 33.2713 | 4.1059 | 5.1193 | 1.5841 | 0.5619 | 5.3084 | 12.0737 | 1.3643 | 1.1884 | 0.2244 | 359.0283 | -0.068 | 0.0012 | 0.0122 | 0.0195 | 0.2949
1998-03-27 | 13:58 | 50.1725 | 33.2213 | 4.1091 | 5.1266 | 1.5841 | 0.5641 | 5.3448 | 12.0398 | 1.3643 | 1.1884 | 0.2244 | 358.418 | -0.3732 | 0 | 0.0098 | 0.0208 | 0.2949
1998-03-27 | 13:58 | 50.3053 | 33.2058 | 4.1058 | 5.1172 | 1.5763 | 0.5596 | 5.4874 | 12.0055 | 1.3643 | 1.1883 | 0.2122 | 359.0283 | -0.2206 | 0.0012 | 0.0098 | 0.022 | 1.5156
1998-03-27 | 13:58 | 50.2893 | 33.158 | 4.1056 | 5.1193 | 1.5841 | 0.5619 | 5.4524 | 12.0057 | 1.3643 | 1.207 | 0.2244 | 358.418 | -0.2206 | 0.0012 | 0.011 | 0.0208 | 0.2949
1998-03-27 | 13:58 | 50.3521 | 33.2058 | 4.1044 | 5.1153 | 1.5841 | 0.5618 | 5.4522 | 12.0055 | 1.3566 | 1.1883 | 0.2122 | 358.418 | -0.2206 | 0 | 0.011 | 0.022 | 1.5156
1998-03-27 | 13:58 | 50.2762 | 33.2051 | 4.1039 | 5.1189 | 1.5763 | 0.5618 | 5.3808 | 12.0054 | 1.3642 | 1.1883 | 0.2244 | 352.3145 | -0.2206 | 0.0012 | 0.011 | 0.022 | 0.2949
1998-03-27 | 13:58 | 50.3355 | 33.1482 | 4.1029 | 5.1115 | 1.5841 | 0.5618 | 5.3808 | 12.107 | 1.3642 | 1.2069 | 0.2244 | 352.3145 | -0.3732 | 0 | 0.0098 | 0.0208 | 0.2949
1998-03-27 | 13:58 | 50.3984 | 33.1486 | 4.1019 | 5.119 | 1.5763 | 0.5618 | 5.4874 | 12.107 | 1.3642 | 1.2069 | 0.2122 | 353.5352 | -0.2206 | 0.0012 | 0.0098 | 0.0208 | 1.5156
1998-03-27 | 13:58 | 50.4015 | 33.2338 | 4.0962 | 5.1245 | 1.5841 | 0.5618 | 5.3808 | 12.1403 | 1.3642 | 1.1789 | 0.2244 | 352.3145 | -0.2206 | 0 | 0.011 | 0.022 | 2.7363
1998-03-27 | 13:58 | 50.4108 | 33.2031 | 4.1048 | 5.1149 | 1.584 | 0.564 | 5.3806 | 12.1068 | 1.3565 | 1.1883 | 0.2244 | 352.3145 | -0.068 | 0 | 0.0122 | 0.022 | 0.2949
1998-03-27 | 13:58 | 50.4135 | 33.2122 | 4.1015 | 5.1115 | 1.5841 | 0.564 | 5.5569 | 12.0054 | 1.3566 | 1.1789 | 0.2244 | 352.9248 | -0.2206 | 0 | 0.011 | 0.0195 | 0.2949
1998-03-27 | 13:58 | 50.29 | 33.1825 | 4.1045 | 5.1095 | 1.584 | 0.5618 | 5.452 | 12.0733 | 1.3642 | 1.1883 | 0.2244 | 351.7041 | -0.2206 | 0 | 0.011 | 0.0208 | 0.2949
1998-03-27 | 13:58 | 50.3395 | 33.2176 | 4.1016 | 5.1131 | 1.584 | 0.5618 | 5.308 | 12.0394 | 1.3642 | 1.1976 | 0.2366 | 352.9248 | -0.2206 | 0.0012 | 0.0122 | 0.0195 | 0.2949
1998-03-27 | 13:58 | 50.4673 | 33.2318 | 4.0971 | 5.1187 | 1.584 | 0.5618 | 5.4872 | 12.0394 | 1.3565 | 1.1883 | 0.2244 | 352.3145 | -0.2206 | 0.0012 | 0.011 | 0.0195 | 0.2949
1998-03-27 | 13:58 | 50.418 | 33.1896 | 4.0953 | 5.1132 | 1.5762 | 0.5618 | 5.3806 | 12.0733 | 1.3642 | 1.1976 | 0.2244 | 352.3145 | -0.068 | 0.0012 | 0.011 | 0.022 | 0.2949
1998-03-27 | 13:58 | 50.409 | 33.1876 | 4.0944 | 5.0999 | 1.5762 | 0.5618 | 5.4162 | 12.0731 | 1.3641 | 1.1882 | 0.2244 | 352.9248 | -0.068 | 0 | 0.0122 | 0.022 | 1.5156
1998-03-27 | 13:58 | 50.3462 | 33.2676 | 4.095 | 5.1076 | 1.584 | 0.5574 | 5.3806 | 12.0395 | 1.3642 | 1.1883 | 0.2244 | 352.3145 | -0.2206 | 0.0012 | 0.011 | 0.022 | 1.5156
1998-03-27 | 13:58 | 50.3252 | 33.3014 | 4.0976 | 5.1092 | 1.5762 | 0.5595 | 5.3804 | 12.0393 | 1.3565 | 1.1882 | 0.2366 | 352.9248 | -0.3732 | 0 | 0.0098 | 0.0208 | 0.2949
1998-03-27 | 13:58 | 50.2931 | 33.2464 | 4.0971 | 5.1132 | 1.5762 | 0.564 | 5.4165 | 12.0733 | 1.3565 | 1.1789 | 0.2122 | 352.3145 | -0.2206 | 0.0037 | 0.011 | 0.0195 | 1.5156
1998-03-27 | 13:58 | 50.3323 | 33.3281 | 4.0978 | 5.1034 | 1.5839 | 0.5595 | 5.5217 | 12.0392 | 1.3564 | 1.1882 | 0.2244 | 352.3145 | -0.2206 | 0 | 0.011 | 0.0195 | 2.7363
1998-03-27 | 13:58 | 50.2782 | 33.1429 | 4.0917 | 5.0978 | 1.5761 | 0.5617 | 5.6585 | 12.0049 | 1.3564 | 1.1881 | 0.2244 | 352.9248 | -0.2206 | 0.0012 | 0.011 | 0.0208 | 0.2949
1998-03-27 | 13:58 | 50.3581 | 33.1633 | 4.0976 | 5.1069 | 1.5839 | 0.5595 | 5.4866 | 12.039 | 1.3563 | 1.1881 | 0.2244 | 352.9248 | -0.2206 | 0 | 0.011 | 0.0208 | 1.5156
1998-03-27 | 13:58 | 50.3202 | 33.2765 | 4.0948 | 5.0976 | 1.5838 | 0.5639 | 5.4159 | 12.039 | 1.3716 | 1.1974 | 0.2244 | 352.3145 | -0.2206 | 0.0012 | 0.011 | 0.0208 | 0.2949
1998-03-27 | 13:58 | 50.4022 | 33.2276 | 4.0962 | 5.0977 | 1.5761 | 0.5617 | 5.344 | 12.039 | 1.3564 | 1.1881 | 0.2244 | 352.3145 | -0.068 | 0 | 0.011 | 0.0208 | 0.2949
1998-03-27 | 13:58 | 50.3773 | 33.2205 | 4.0945 | 5.0995 | 1.5839 | 0.5661 | 5.5562 | 12.039 | 1.3564 | 1.1881 | 0.2244 | 352.3145 | -0.2206 | 0.0012 | 0.011 | 0.0208 | 1.5156
1998-03-27 | 13:58 | 50.4155 | 33.2259 | 4.0936 | 5.0956 | 1.576 | 0.5639 | 5.4513 | 12.0389 | 1.364 | 1.1881 | 0.2244 | 360.249 | -0.2206 | 0 | 0.011 | 0.0208 | 1.5156
1998-03-27 | 13:59 | 50.2929 | 33.2678 | 4.0925 | 5.0973 | 1.5838 | 0.5639 | 5.3437 | 12.0388 | 1.3715 | 1.1881 | 0.2244 | 360.249 | -0.2206 | 0.0024 | 0.011 | 0.0208 | 0.2949
1998-03-27 | 13:59 | 50.4101 | 33.1604 | 4.0938 | 5.0953 | 1.576 | 0.5661 | 5.3436 | 12.0387 | 1.3562 | 1.188 | 0.2244 | 360.249 | -0.2206 | 0.0012 | 0.0098 | 0.0195 | 0.2949
1998-03-27 | 13:59 | 50.5092 | 33.2026 | 4.0976 | 5.1009 | 1.5838 | 0.5661 | 5.3071 | 12.0045 | 1.3562 | 1.188 | 0.2122 | 360.249 | -0.2206 | 0.0012 | 0.011 | 0.0208 | 1.5156
1998-03-27 | 13:59 | 50.4221 | 33.2026 | 4.0948 | 5.099 | 1.576 | 0.5661 | 5.2703 | 12.0725 | 1.3715 | 1.1973 | 0.2244 | 360.8594 | -0.068 | 0.0012 | 0.011 | 0.0208 | 1.5156
1998-03-27 | 13:59 | 50.3896 | 33.1826 | 4.0963 | 5.0973 | 1.576 | 0.5639 | 5.2704 | 12.0046 | 1.3563 | 1.1881 | 0.2122 | 360.249 | -0.2206 | 0.0012 | 0.011 | 0.0208 | 0.2949
1998-03-27 | 13:59 | 50.4172 | 33.2722 | 4.0982 | 5.0951 | 1.5837 | 0.5638 | 5.3796 | 12.0724 | 1.3638 | 1.1973 | 0.2244 | 360.249 | -0.2206 | 0.0012 | 0.011 | 0.0208 | 0.2949
1998-03-27 | 13:59 | 50.4168 | 33.1962 | 4.0984 | 5.0898 | 1.5838 | 0.5661 | 5.3072 | 12.0726 | 1.3639 | 1.188 | 0.2366 | 360.249 | -0.2206 | 0.0012 | 0.011 | 0.022 | 0.2949
1998-03-27 | 13:59 | 50.4971 | 33.229 | 4.0977 | 5.0876 | 1.5837 | 0.5616 | 5.2701 | 12.0723 | 1.3638 | 1.1879 | 0.2244 | 360.249 | -0.3732 | -0.0012 | 0.011 | 0.0208 | 1.5156
1998-03-27 | 13:59 | 50.5509 | 33.1942 | 4.0992 | 5.0858 | 1.5759 | 0.5594 | 5.2701 | 12.0044 | 1.3562 | 1.188 | 0.2244 | 366.9629 | -0.2206 | 0 | 0.0098 | 0.0195 | -0.9258
1998-03-27 | 13:59 | 50.5171 | 33.1709 | 4.099 | 5.0892 | 1.5914 | 0.5616 | 5.3067 | 12.0042 | 1.3561 | 1.1879 | 0.2244 | 368.1836 | -0.2206 | 0 | 0.011 | 0.0208 | 1.5156
1998-03-27 | 13:59 | 50.4304 | 33.2139 | 4.0955 | 5.0874 | 1.5837 | 0.5638 | 5.3432 | 12.0384 | 1.3638 | 1.1879 | 0.2122 | 368.1836 | -0.2206 | 0 | 0.011 | 0.0208 | 1.5156
1998-03-27 | 13:59 | 50.4149 | 33.2068 | 4.0973 | 5.0837 | 1.5837 | 0.5638 | 5.3068 | 12.0384 | 1.3561 | 1.1879 | 0.2122 | 368.7939 | -0.068 | 0 | 0.011 | 0.0195 | 0.2949
1998-03-27 | 13:59 | 50.4183 | 33.1977 | 4.0949 | 5.0927 | 1.5913 | 0.5616 | 5.415 | 12.004 | 1.356 | 1.1878 | 0.2244 | 368.1836 | -0.2206 | 0.0012 | 0.0122 | 0.0208 | -0.9258
1998-03-27 | 13:59 | 50.4006 | 33.1344 | 4.0985 | 5.091 | 1.5836 | 0.5638 | 5.3066 | 12.0383 | 1.3561 | 1.1972 | 0.2244 | 368.7939 | -0.2206 | 0.0012 | 0.0122 | 0.0208 | 0.2949
1998-03-27 | 13:59 | 50.4157 | 33.2618 | 4.0932 | 5.0946 | 1.5758 | 0.5616 | 5.3066 | 12.0041 | 1.3561 | 1.1879 | 0.2244 | 368.7939 | -0.068 | 0 | 0.0122 | 0.0208 | 1.5156
1998-03-27 | 13:59 | 50.3747 | 33.1906 | 4.0897 | 5.076 | 1.5836 | 0.5616 | 5.3066 | 12.0382 | 1.3637 | 1.1878 | 0.2366 | 367.5732 | -0.068 | 0.0012 | 0.011 | 0.0208 | 0.2949
1998-03-27 | 13:59 | 50.3333 | 33.1829 | 4.091 | 5.0777 | 1.5836 | 0.5593 | 5.343 | 12.072 | 1.356 | 1.1878 | 0.2244 | 367.5732 | -0.3732 | 0.0024 | 0.011 | 0.0208 | 1.5156
1998-03-27 | 13:59 | 50.4268 | 33.1402 | 4.0956 | 5.0908 | 1.5913 | 0.5638 | 5.3065 | 12.0381 | 1.3637 | 1.1972 | 0.2244 | 368.1836 | -0.068 | 0 | 0.011 | 0.0208 | 1.5156
1998-03-27 | 13:59 | 50.3215 | 33.1434 | 4.0885 | 5.0734 | 1.5835 | 0.5637 | 5.3061 | 12.1051 | 1.3635 | 1.1877 | 0.2366 | 370.625 | -0.068 | 0.0012 | 0.0098 | 0.022 | 0.2949
1998-03-27 | 13:59 | 50.3212 | 33.188 | 4.0887 | 5.0756 | 1.5757 | 0.5659 | 5.3063 | 12.0379 | 1.3636 | 1.1878 | 0.2366 | 374.8975 | -0.068 | 0 | 0.011 | 0.022 | 0.2949
1998-03-27 | 13:59 | 50.2819 | 33.1796 | 4.0917 | 5.0773 | 1.5835 | 0.5637 | 5.3787 | 12.0717 | 1.3559 | 1.1877 | 0.2244 | 373.6768 | -0.2206 | 0 | 0.0098 | 0.0208 | 0.2949
1998-03-27 | 13:59 | 50.4342 | 33.2501 | 4.0913 | 5.0903 | 1.5835 | 0.5615 | 5.3426 | 12.0716 | 1.3635 | 1.1877 | 0.2366 | 374.2871 | -0.068 | 0.0012 | 0.0122 | 0.0208 | 0.2949
1998-03-27 | 13:59 | 50.3323 | 33.2367 | 4.0928 | 5.0811 | 1.5835 | 0.5615 | 5.3426 | 12.0379 | 1.3559 | 1.1877 | 0.2244 | 374.8975 | -0.2206 | 0 | 0.011 | 0.0208 | 0.2949
1998-03-27 | 13:59 | 50.3647 | 33.2424 | 4.0881 | 5.079 | 1.5835 | 0.5637 | 5.2692 | 12.0377 | 1.3559 | 1.1877 | 0.2244 | 374.8975 | -0.2206 | 0.0012 | 0.011 | 0.0208 | 1.5156
1998-03-27 | 13:59 | 50.3486 | 33.1688 | 4.0913 | 5.0824 | 1.5834 | 0.5636 | 5.3057 | 12.0375 | 1.371 | 1.1876 | 0.2366 | 374.2871 | -0.2206 | 0.0012 | 0.011 | 0.0232 | 1.5156
1998-03-27 | 13:59 | 50.4341 | 33.1982 | 4.0889 | 5.0806 | 1.5834 | 0.5637 | 5.3058 | 12.0034 | 1.3558 | 1.1782 | 0.2488 | 374.8975 | -0.068 | 0.0012 | 0.011 | 0.0208 | 0.2949
1998-03-27 | 13:59 | 50.3357 | 33.1259 | 4.0877 | 5.086 | 1.5834 | 0.5636 | 5.3057 | 12.0374 | 1.3558 | 1.1876 | 0.2244 | 374.8975 | -0.068 | 0 | 0.011 | 0.0208 | 1.5156
1998-03-27 | 13:59 | 50.3588 | 33.1601 | 4.0911 | 5.0859 | 1.5833 | 0.5592 | 5.342 | 12.0373 | 1.3557 | 1.1875 | 0.2122 | 374.2871 | -0.3732 | 0.0012 | 0.011 | 0.0208 | 1.5156
1998-03-27 | 13:59 | 50.3142 | 33.202 | 4.0882 | 5.0764 | 1.5833 | 0.5636 | 5.2687 | 12.0372 | 1.3557 | 1.1968 | 0.2244 | 371.2354 | -0.2206 | 0 | 0.011 | 0.0208 | 0.2949
1998-03-27 | 13:59 | 50.3142 | 33.202 | 4.0882 | 5.0764 | 1.5833 | 0.5636 | 5.2687 | 12.0372 | 1.3557 | 1.1968 | 0.2244 | 371.2354 | -0.2206 | 0 | 0.011 | 0.0208 | 0.2949
1998-03-27 | 13:59 | 50.3286 | 33.2317 | 4.0968 | 5.0785 | 1.5833 | 0.5636 | 5.3421 | 12.0374 | 1.3634 | 1.1876 | 0.2244 | 370.625 | -0.2206 | 0 | 0.011 | 0.0195 | 0.2949
1998-03-27 | 13:59 | 50.3173 | 33.2587 | 4.0942 | 5.0746 | 1.5833 | 0.5614 | 5.2315 | 12.0031 | 1.348 | 1.1781 | 0.2122 | 370.625 | -0.2206 | 0.0012 | 0.0098 | 0.0208 | 1.5156
1998-03-27 | 13:59 | 50.3997 | 33.2078 | 4.0912 | 5.0781 | 1.5833 | 0.5636 | 5.2686 | 12.0371 | 1.3556 | 1.1781 | 0.2244 | 370.625 | -0.068 | 0 | 0.011 | 0.0208 | 1.5156
1998-03-27 | 13:59 | 50.3805 | 33.1791 | 4.0909 | 5.0818 | 1.591 | 0.5636 | 5.3418 | 12.0371 | 1.3633 | 1.1781 | 0.2122 | 370.0146 | -0.3732 | -0.0012 | 0.0098 | 0.0195 | 0.2949
1998-03-27 | 13:59 | 50.3894 | 33.2354 | 4.0943 | 5.0929 | 1.5832 | 0.5614 | 5.3779 | 12.037 | 1.3633 | 1.1781 | 0.2244 | 370.625 | -0.2206 | 0 | 0.011 | 0.022 | 0.2949
1998-03-27 | 13:59 | 50.3974 | 33.1848 | 4.0978 | 5.0835 | 1.5754 | 0.5613 | 5.4136 | 12.0708 | 1.3632 | 1.178 | 0.2244 | 370.625 | -0.068 | 0.0024 | 0.0122 | 0.0208 | 1.5156
1998-03-27 | 13:59 | 50.4374 | 33.1419 | 4.0886 | 5.0853 | 1.5832 | 0.5635 | 5.2312 | 12.1043 | 1.3556 | 1.1874 | 0.2122 | 370.625 | -0.2206 | 0 | 0.0098 | 0.0208 | 0.2949
1998-03-27 | 13:59 | 50.3466 | 33.1274 | 4.0899 | 5.0834 | 1.5832 | 0.5613 | 5.3051 | 12.0707 | 1.3708 | 1.1967 | 0.2244 | 370.625 | -0.2206 | 0.0012 | 0.011 | 0.022 | 1.5156
1998-03-27 | 13:59 | 50.3595 | 33.2341 | 4.0903 | 5.0834 | 1.5754 | 0.5635 | 5.2683 | 12.1043 | 1.3708 | 1.178 | 0.2122 | 364.5215 | -0.2206 | 0 | 0.011 | 0.0208 | 0.2949
1998-03-27 | 13:59 | 50.3667 | 33.1426 | 4.0872 | 5.0761 | 1.5754 | 0.5636 | 5.2684 | 12.0708 | 1.3556 | 1.178 | 0.2244 | 360.249 | -0.2206 | 0 | 0.011 | 0.0208 | 0.2949
1998-03-27 | 13:59 | 50.3363 | 33.1528 | 4.0896 | 5.0774 | 1.5831 | 0.5635 | 5.3048 | 12.0704 | 1.3631 | 1.1779 | 0.2244 | 360.249 | -0.2206 | 0.0012 | 0.011 | 0.0195 | -0.9258
1998-03-27 | 13:59 | 50.3038 | 33.1683 | 4.0809 | 5.0701 | 1.5831 | 0.5635 | 5.3775 | 12.1041 | 1.3632 | 1.178 | 0.2244 | 360.249 | -0.3732 | 0.0024 | 0.011 | 0.0208 | 0.2949
1998-03-27 | 13:59 | 50.3253 | 33.2129 | 4.085 | 5.0834 | 1.5832 | 0.5635 | 5.2312 | 12.0708 | 1.3556 | 1.1874 | 0.2244 | 360.8594 | -0.068 | 0.0012 | 0.011 | 0.022 | 1.5156
1998-03-27 | 13:59 | 50.1887 | 33.1474 | 4.0817 | 5.0776 | 1.5909 | 0.5635 | 5.1935 | 12.0706 | 1.3632 | 1.178 | 0.2244 | 360.8594 | -0.068 | 0.0012 | 0.0122 | 0.0208 | 1.5156
1998-03-27 | 13:59 | 50.2792 | 33.2018 | 4.0871 | 5.0773 | 1.5753 | 0.5613 | 5.3047 | 12.0365 | 1.3554 | 1.1873 | 0.2244 | 360.249 | -0.2206 | 0 | 0.011 | 0.0208 | 1.5156
1998-03-27 | 13:59 | 50.1739 | 33.1386 | 4.0804 | 5.0699 | 1.5753 | 0.5613 | 5.2308 | 12.0366 | 1.3631 | 1.1684 | 0.2244 | 360.249 | -0.068 | 0.0012 | 0.011 | 0.0208 | 0.2949
1998-03-27 | 13:59 | 50.2801 | 33.1812 | 4.0804 | 5.0792 | 1.5753 | 0.5635 | 5.2308 | 12.0366 | 1.3555 | 1.1966 | 0.2244 | 360.8594 | -0.2206 | 0.0024 | 0.011 | 0.0208 | 0.2949
1998-03-27 | 13:59 | 50.2333 | 33.167 | 4.085 | 5.0792 | 1.5831 | 0.5635 | 5.268 | 12.0024 | 1.3707 | 1.1873 | 0.2122 | 355.9766 | -0.2206 | 0.0012 | 0.011 | 0.022 | 1.5156
1998-03-27 | 13:59 | 50.1529 | 33.1299 | 4.0834 | 5.0809 | 1.583 | 0.5613 | 5.1932 | 12.0364 | 1.363 | 1.1779 | 0.2244 | 357.1973 | -0.2206 | 0 | 0.011 | 0.0208 | 0.2949
1998-03-27 | 13:59 | 50.3117 | 33.1863 | 4.0859 | 5.0846 | 1.583 | 0.5635 | 5.2306 | 12.0702 | 1.363 | 1.1778 | 0.2244 | 356.5869 | -0.2206 | 0.0012 | 0.011 | 0.0208 | 0.2949
1998-03-27 | 13:59 | 50.4407 | 33.1708 | 4.0836 | 5.0769 | 1.583 | 0.5656 | 5.2305 | 12.0363 | 1.3706 | 1.1872 | 0.2122 | 356.5869 | -0.2206 | 0.0012 | 0.011 | 0.0208 | 2.7363
1998-03-27 | 13:59 | 50.4536 | 33.1783 | 4.0865 | 5.0881 | 1.583 | 0.5656 | 5.2305 | 12.0363 | 1.3553 | 1.1778 | 0.2244 | 356.5869 | -0.2206 | 0.0012 | 0.011 | 0.0208 | 1.5156
1998-03-27 | 13:59 | 50.3192 | 33.1779 | 4.084 | 5.0769 | 1.583 | 0.5656 | 5.2676 | 12.0363 | 1.3553 | 1.1683 | 0.2122 | 356.5869 | -0.2206 | 0 | 0.011 | 0.0208 | 1.5156
1998-03-27 | 13:59 | 50.3424 | 33.2758 | 4.0891 | 5.0786 | 1.583 | 0.57 | 5.3407 | 12.07 | 1.3629 | 1.1778 | 0.2244 | 356.5869 | -0.2206 | 0.0012 | 0.011 | 0.0208 | 0.2949
1998-03-27 | 13:59 | 50.3326 | 33.233 | 4.0845 | 5.0767 | 1.5829 | 0.5656 | 5.3042 | 12.0699 | 1.3629 | 1.1778 | 0.2244 | 355.9766 | -0.2206 | -0.0012 | 0.011 | 0.0195 | 0.2949
1998-03-27 | 13:59 | 50.3873 | 33.0995 | 4.0829 | 5.0769 | 1.583 | 0.5634 | 5.193 | 12.0701 | 1.363 | 1.1778 | 0.2244 | 356.5869 | -0.068 | 0 | 0.011 | 0.0208 | 0.2949
1998-03-27 | 13:59 | 50.4281 | 33.2465 | 4.0862 | 5.0785 | 1.5829 | 0.5656 | 5.1928 | 12.0361 | 1.3553 | 1.1777 | 0.2244 | 357.8076 | -0.2206 | 0.0012 | 0.011 | 0.022 | 1.5156
1998-03-27 | 13:59 | 50.4571 | 33.2259 | 4.0884 | 5.0748 | 1.5829 | 0.5634 | 5.2675 | 12.0361 | 1.3629 | 1.1683 | 0.2244 | 357.8076 | -0.2206 | 0.0012 | 0.011 | 0.0208 | 1.5156
1998-03-27 | 13:59 | 50.3708 | 33.203 | 4.0822 | 5.0746 | 1.5829 | 0.5634 | 5.3766 | 12.0018 | 1.3552 | 1.1777 | 0.2366 | 358.418 | -0.2206 | 0.0012 | 0.0122 | 0.022 | 2.7363
1998-03-27 | 14:00 | 50.3797 | 33.2262 | 4.0828 | 5.073 | 1.5907 | 0.5634 | 5.3043 | 12.0362 | 1.3629 | 1.1683 | 0.2244 | 358.418 | -0.3732 | 0 | 0.011 | 0.0208 | 1.5156
1998-03-27 | 14:00 | 50.3739 | 33.2667 | 4.0864 | 5.0783 | 1.5829 | 0.5656 | 5.3041 | 12.036 | 1.3552 | 1.1777 | 0.2122 | 358.418 | -0.2206 | 0 | 0.011 | 0.0195 | 0.2949
1998-03-27 | 14:00 | 50.508 | 33.2175 | 4.0833 | 5.0821 | 1.5751 | 0.5634 | 5.2673 | 12.036 | 1.3629 | 1.1871 | 0.2122 | 357.8076 | -0.068 | 0 | 0.0098 | 0.0208 | 0.2949
1998-03-27 | 14:00 | 50.4081 | 33.1888 | 4.0797 | 5.0709 | 1.5829 | 0.5634 | 5.2673 | 12.0698 | 1.3552 | 1.1871 | 0.2122 | 358.418 | -0.068 | 0.0024 | 0.0098 | 0.0208 | 0.2949
1998-03-27 | 14:00 | 50.3987 | 33.2007 | 4.0833 | 5.0743 | 1.575 | 0.5655 | 5.3038 | 12.0357 | 1.3628 | 1.187 | 0.2366 | 358.418 | -0.068 | 0.0012 | 0.011 | 0.0208 | 1.5156
1998-03-27 | 14:00 | 50.433 | 33.2101 | 4.0843 | 5.0746 | 1.5829 | 0.5699 | 5.2301 | 12.1033 | 1.3629 | 1.1682 | 0.2366 | 358.418 | -0.2206 | 0.0012 | 0.011 | 0.022 | 0.2949
1998-03-27 | 14:00 | 50.4471 | 33.1926 | 4.0808 | 5.076 | 1.5905 | 0.5655 | 5.2298 | 12.0695 | 1.3551 | 1.1776 | 0.2244 | 358.418 | -0.068 | 0.0012 | 0.011 | 0.0208 | 1.5156
1998-03-27 | 14:00 | 50.3395 | 33.2148 | 4.0833 | 5.0724 | 1.5828 | 0.5655 | 5.4122 | 12.0357 | 1.3551 | 1.1776 | 0.2244 | 368.7939 | -0.068 | 0.0024 | 0.011 | 0.0208 | 0.2949
1998-03-27 | 14:00 | 50.5212 | 33.1568 | 4.0878 | 5.0722 | 1.5905 | 0.5655 | 5.3037 | 12.1029 | 1.3627 | 1.187 | 0.2122 | 368.1836 | -0.2206 | 0.0024 | 0.0098 | 0.0208 | 0.2949
1998-03-27 | 14:00 | 50.3475 | 33.1358 | 4.0815 | 5.0611 | 1.575 | 0.5655 | 5.2669 | 12.0695 | 1.3627 | 1.1776 | 0.2244 | 368.1836 | -0.068 | 0 | 0.0122 | 0.0208 | 2.7363
1998-03-27 | 14:00 | 50.3293 | 33.1859 | 4.0805 | 5.0723 | 1.5828 | 0.5633 | 5.1545 | 12.0357 | 1.3628 | 1.1776 | 0.2244 | 368.7939 | -0.2206 | 0 | 0.0098 | 0.0195 | 0.2949
1998-03-27 | 14:00 | 50.4564 | 33.15 | 4.0783 | 5.0573 | 1.5905 | 0.5655 | 5.2298 | 12.0356 | 1.3627 | 1.1776 | 0.2122 | 368.1836 | -0.3732 | 0 | 0.011 | 0.0208 | 0.2949
1998-03-27 | 14:00 | 50.4497 | 33.2254 | 4.0777 | 5.0719 | 1.5827 | 0.5633 | 5.3399 | 12.0354 | 1.3627 | 1.1962 | 0.2366 | 368.7939 | -0.2206 | 0.0024 | 0.0122 | 0.0208 | 0.2949
1998-03-27 | 14:00 | 50.4463 | 33.2013 | 4.0781 | 5.065 | 1.5828 | 0.5633 | 5.3764 | 12.0358 | 1.378 | 1.1776 | 0.2244 | 368.7939 | -0.2206 | 0 | 0.011 | 0.022 | 1.5156
1998-03-27 | 14:00 | 50.4013 | 33.1271 | 4.0742 | 5.0702 | 1.5905 | 0.5655 | 5.34 | 12.0355 | 1.3627 | 1.1681 | 0.2122 | 368.1836 | -0.2206 | 0.0012 | 0.011 | 0.0208 | 0.2949
1998-03-27 | 14:00 | 50.364 | 33.172 | 4.0738 | 5.0611 | 1.5828 | 0.5633 | 5.1924 | 12.103 | 1.3628 | 1.1776 | 0.2244 | 368.1836 | -0.2206 | 0 | 0.0122 | 0.0208 | 0.2949
1998-03-27 | 14:00 | 50.4101 | 33.1835 | 4.0749 | 5.0738 | 1.5827 | 0.5655 | 5.3035 | 12.0693 | 1.3627 | 1.1775 | 0.2244 | 368.1836 | -0.2206 | 0 | 0.011 | 0.0195 | 0.2949
1998-03-27 | 14:00 | 50.5077 | 33.1184 | 4.0737 | 5.0681 | 1.5827 | 0.5633 | 5.2666 | 12.0353 | 1.3626 | 1.1775 | 0.2244 | 371.2354 | -0.2206 | 0.0012 | 0.0122 | 0.0208 | 0.2949
1998-03-27 | 14:00 | 50.3768 | 33.2338 | 4.0767 | 5.0683 | 1.575 | 0.5633 | 5.2297 | 12.0014 | 1.3627 | 1.1776 | 0.2244 | 372.4561 | -0.2206 | 0 | 0.011 | 0.022 | 1.5156
1998-03-27 | 14:00 | 50.4335 | 33.1944 | 4.0756 | 5.0622 | 1.5904 | 0.5632 | 5.1918 | 12.0351 | 1.3702 | 1.1774 | 0.2366 | 372.4561 | -0.3732 | 0.0024 | 0.011 | 0.0208 | 2.7363
1998-03-27 | 14:00 | 50.4176 | 33.2247 | 4.0748 | 5.0662 | 1.5827 | 0.5633 | 5.2294 | 12.0353 | 1.355 | 1.1775 | 0.2488 | 373.0664 | -0.068 | 0.0012 | 0.0122 | 0.022 | 1.5156
1998-03-27 | 14:00 | 50.2781 | 33.0926 | 4.0736 | 5.061 | 1.5905 | 0.5655 | 5.1922 | 12.0694 | 1.3627 | 1.1776 | 0.2366 | 372.4561 | -0.2206 | 0.0012 | 0.011 | 0.0208 | 1.5156
1998-03-27 | 14:00 | 50.3265 | 33.1626 | 4.0721 | 5.0608 | 1.5827 | 0.5655 | 5.1543 | 12.0013 | 1.3627 | 1.1775 | 0.2122 | 371.8457 | -0.2206 | 0.0012 | 0.0098 | 0.0208 | 0.2949
1998-03-27 | 14:00 | 50.3905 | 33.2018 | 4.0721 | 5.0716 | 1.5826 | 0.5654 | 5.2293 | 12.1025 | 1.3702 | 1.1774 | 0.2244 | 372.4561 | -0.2206 | 0 | 0.011 | 0.0208 | 1.5156
1998-03-27 | 14:00 | 50.3073 | 33.1458 | 4.069 | 5.0679 | 1.5827 | 0.5654 | 5.2293 | 12.0691 | 1.3549 | 1.1775 | 0.2366 | 372.4561 | -0.2206 | 0.0012 | 0.011 | 0.0208 | 1.5156
1998-03-27 | 14:00 | 50.2503 | 33.1664 | 4.0689 | 5.0604 | 1.5981 | 0.5654 | 5.1918 | 12.1025 | 1.3626 | 1.1774 | 0.2244 | 371.8457 | -0.2206 | 0 | 0.011 | 0.0208 | 2.7363
1998-03-27 | 14:00 | 50.2849 | 33.136 | 4.0623 | 5.0713 | 1.5826 | 0.5676 | 5.1537 | 12.0688 | 1.3548 | 1.1774 | 0.2122 | 371.8457 | -0.2206 | 0 | 0.011 | 0.0208 | 1.5156
1998-03-27 | 14:00 | 50.2877 | 33.0883 | 4.0682 | 5.0641 | 1.5826 | 0.561 | 5.1539 | 11.9666 | 1.3549 | 1.1774 | 0.2122 | 372.4561 | -0.2206 | 0 | 0.011 | 0.0208 | 1.5156
1998-03-27 | 14:00 | 50.3815 | 33.1502 | 4.0634 | 5.0713 | 1.5826 | 0.5676 | 5.2291 | 12.0688 | 1.3625 | 1.1774 | 0.2244 | 372.4561 | -0.068 | 0.0012 | 0.011 | 0.0208 | 0.2949
1998-03-27 | 14:00 | 50.268 | 33.1209 | 4.0601 | 5.0599 | 1.5903 | 0.5697 | 5.4112 | 12.0349 | 1.3625 | 1.1773 | 0.2244 | 371.8457 | -0.2206 | 0.0012 | 0.0098 | 0.0195 | 0.2949
1998-03-27 | 14:00 | 50.0649 | 33.0142 | 4.0523 | 5.0581 | 1.5825 | 0.5654 | 5.1915 | 12.0687 | 1.3548 | 1.1679 | 0.2366 | 372.4561 | -0.068 | 0.0012 | 0.011 | 0.0208 | 0.2949
1998-03-27 | 14:00 | 50.1547 | 33.0705 | 4.0501 | 5.0486 | 1.5825 | 0.5654 | 5.0377 | 12.0348 | 1.3624 | 1.1679 | 0.2244 | 373.0664 | -0.2206 | 0 | 0.011 | 0.0208 | 2.7363
1998-03-27 | 14:00 | 50.123 | 33.1057 | 4.0518 | 5.0486 | 1.5825 | 0.5654 | 5.266 | 12.0686 | 1.3624 | 1.1867 | 0.2122 | 372.4561 | -0.2206 | 0.0012 | 0.011 | 0.0208 | 0.2949
1998-03-27 | 14:00 | 50.1614 | 33.1276 | 4.0515 | 5.0449 | 1.5825 | 0.5654 | 5.266 | 12.0687 | 1.37 | 1.1773 | 0.2244 | 372.4561 | -0.3732 | 0 | 0.011 | 0.0195 | 2.7363
1998-03-27 | 14:00 | 50.2462 | 33.0854 | 4.0487 | 5.0431 | 1.5903 | 0.5654 | 5.229 | 12.0687 | 1.3625 | 1.1773 | 0.1023 | 372.4561 | -0.2206 | 0 | 0.011 | 0.0208 | 0.2949
1998-03-27 | 14:00 | 50.119 | 33.0126 | 4.0486 | 5.0391 | 1.5825 | 0.5653 | 5.1535 | 12.0347 | 1.3624 | 1.1773 | 0.1023 | 368.7939 | -0.2206 | 0 | 0.011 | 0.0208 | 1.5156
1998-03-27 | 14:00 | 50.1136 | 33.0679 | 4.0473 | 5.0426 | 1.5824 | 0.5675 | 5.1911 | 12.0346 | 1.3699 | 1.1678 | 0.1023 | 366.9629 | -0.2206 | 0 | 0.0098 | 0.0208 | 0.2949
1998-03-27 | 14:00 | 50.0774 | 33.1044 | 4.0506 | 5.0484 | 1.5902 | 0.5719 | 5.4464 | 12.0685 | 1.3624 | 1.1773 | 0.2122 | 366.9629 | -0.2206 | 0 | 0.011 | 0.0208 | 1.5156
1998-03-27 | 14:00 | 50.0246 | 33.0171 | 4.0454 | 5.0425 | 1.5824 | 0.5675 | 5.115 | 12.0345 | 1.3623 | 1.1772 | 0.1146 | 367.5732 | -0.3732 | 0.0024 | 0.011 | 0.0208 | 0.2949
1998-03-27 | 14:00 | 49.9498 | 33.0956 | 4.0426 | 5.05 | 1.5902 | 0.5675 | 5.0764 | 12.0683 | 1.3623 | 1.1677 | 0.1023 | 366.3525 | -0.2206 | 0 | 0.011 | 0.0195 | 0.2949
1998-03-27 | 14:00 | 50.0018 | 33.0733 | 4.0454 | 5.0499 | 1.5901 | 0.5675 | 5.1149 | 12.0682 | 1.3546 | 1.1772 | 0.1023 | 365.7422 | -0.2206 | 0 | 0.0122 | 0.0208 | 2.7363
1998-03-27 | 14:00 | 49.9771 | 33.1233 | 4.0465 | 5.0424 | 1.5901 | 0.5631 | 5.1531 | 12.0682 | 1.3623 | 1.1677 | 0.2244 | 366.3525 | -0.2206 | 0 | 0.011 | 0.0195 | 0.2949
1998-03-27 | 14:00 | 50.1528 | 33.0242 | 4.044 | 5.05 | 1.5824 | 0.5631 | 5.0764 | 12.0003 | 1.3547 | 1.1772 | 0.1023 | 365.7422 | -0.2206 | 0.0012 | 0.011 | 0.0195 | 0.2949
1998-03-27 | 14:00 | 50.213 | 33.0865 | 4.0499 | 5.0516 | 1.5978 | 0.5696 | 5.153 | 12.1016 | 1.3622 | 1.1771 | 0.1023 | 366.3525 | -0.2206 | 0.0012 | 0.011 | 0.0208 | 1.5156
1998-03-27 | 14:00 | 50.1305 | 33.1091 | 4.0408 | 5.0499 | 1.5824 | 0.5631 | 5.1531 | 12.0003 | 1.3546 | 1.1772 | 0.0901 | 360.8594 | -0.2206 | 0 | 0.0098 | 0.0208 | 0.2949
1998-03-27 | 14:00 | 50.1059 | 33.1946 | 4.0419 | 5.0481 | 1.5901 | 0.5653 | 5.115 | 12.0683 | 1.3623 | 1.1772 | 0.0901 | 360.249 | -0.2206 | 0 | 0.0098 | 0.0208 | 0.2949
1998-03-27 | 14:00 | 50.0505 | 32.9727 | 4.0435 | 5.0441 | 1.5978 | 0.5653 | 4.9579 | 12.0681 | 1.3622 | 1.1865 | 0.1023 | 360.249 | -0.068 | 0 | 0.011 | 0.0208 | 0.2949
1998-03-27 | 14:00 | 50.1586 | 33.05 | 4.0483 | 5.0496 | 1.5823 | 0.5631 | 5.0761 | 12.068 | 1.3622 | 1.1865 | 0.1023 | 359.6387 | -0.2206 | 0 | 0.011 | 0.0208 | 1.5156
1998-03-27 | 14:00 | 50.246 | 33.0571 | 4.0473 | 5.0421 | 1.5901 | 0.5696 | 5.1908 | 12.068 | 1.3698 | 1.1771 | 0.1268 | 360.8594 | -0.068 | 0.0024 | 0.0122 | 0.022 | 1.5156
1998-03-27 | 14:00 | 50.0393 | 33.1491 | 4.0444 | 5.0477 | 1.5901 | 0.5674 | 5.3385 | 12.068 | 1.3622 | 1.1771 | 0.1146 | 360.249 | -0.2206 | 0.0012 | 0.0098 | 0.0208 | 0.2949
1998-03-27 | 14:00 | 50.1023 | 33.0714 | 4.0444 | 5.0421 | 1.5901 | 0.5653 | 5.3021 | 12.068 | 1.3698 | 1.1865 | 0.1023 | 360.249 | -0.068 | 0 | 0.0122 | 0.0208 | 1.5156
1998-03-27 | 14:00 | 50.0853 | 33.0917 | 4.0443 | 5.0382 | 1.59 | 0.5674 | 4.9975 | 12.0341 | 1.3622 | 1.1771 | 0.1023 | 360.249 | -0.2206 | 0 | 0.011 | 0.0208 | 1.5156
1998-03-27 | 14:00 | 50.1197 | 33.0277 | 4.0475 | 5.0439 | 1.5823 | 0.5652 | 5.076 | 12.1014 | 1.3622 | 1.1676 | 0.1146 | 360.249 | -0.2206 | 0 | 0.0098 | 0.0208 | 0.2949
1998-03-27 | 14:00 | 50.0629 | 33.0416 | 4.0471 | 5.0419 | 1.5823 | 0.5674 | 5.1146 | 12.1346 | 1.3622 | 1.1676 | 0.1023 | 360.249 | -0.2206 | 0.0012 | 0.011 | 0.0208 | 0.2949
1998-03-27 | 14:00 | 50.0894 | 33.0639 | 4.0472 | 5.0458 | 1.5901 | 0.5653 | 5.1907 | 12.0342 | 1.3698 | 1.1771 | 0.1023 | 356.5869 | -0.3732 | 0 | 0.0098 | 0.0208 | 1.5156
1998-03-27 | 14:00 | 49.9762 | 33.1488 | 4.0433 | 5.0326 | 1.5823 | 0.563 | 5.1907 | 12.1014 | 1.3545 | 1.1865 | 0.1023 | 356.5869 | -0.068 | 0.0012 | 0.011 | 0.022 | 0.2949
1998-03-27 | 14:01 | 50.1532 | 33.0128 | 4.0439 | 5.0475 | 1.59 | 0.5652 | 5.0759 | 12.0679 | 1.3621 | 1.1864 | 0.1023 | 355.9766 | -0.2206 | 0 | 0.011 | 0.022 | 1.5156
1998-03-27 | 14:01 | 50.1188 | 33.0199 | 4.0403 | 5.0513 | 1.59 | 0.5652 | 5.228 | 12.0679 | 1.3697 | 1.1771 | 0.1023 | 356.5869 | -0.2206 | 0 | 0.011 | 0.0195 | 1.5156
1998-03-27 | 14:01 | 49.9345 | 33.018 | 4.0415 | 5.0435 | 1.5744 | 0.5652 | 5.1525 | 12.0677 | 1.3697 | 1.1864 | 0.1146 | 357.1973 | -0.2206 | 0 | 0.0122 | 0.022 | 1.5156
1998-03-27 | 14:01 | 50.0156 | 33.0839 | 4.0421 | 5.0419 | 1.5823 | 0.563 | 5.0759 | 12.0679 | 1.3545 | 1.1676 | 0.1023 | 356.5869 | -0.2206 | 0 | 0.011 | 0.0208 | 0.2949
1998-03-27 | 14:01 | 50.0254 | 33.0772 | 4.0404 | 5.0363 | 1.59 | 0.5652 | 5.1528 | 12.0341 | 1.3622 | 1.1865 | 0.1146 | 355.9766 | -0.2206 | 0.0012 | 0.011 | 0.0208 | 1.5156
1998-03-27 | 14:01 | 50.0688 | 33.0342 | 4.0432 | 5.0438 | 1.5823 | 0.5652 | 5.1145 | 12.0679 | 1.3697 | 1.1771 | 0.1146 | 356.5869 | -0.2206 | 0 | 0.0098 | 0.0208 | 0.2949
1998-03-27 | 14:01 | 50.0227 | 33.0752 | 4.0459 | 5.036 | 1.59 | 0.5652 | 5.2279 | 12.0677 | 1.3697 | 1.177 | 0.1023 | 356.5869 | -0.068 | 0 | 0.011 | 0.0208 | 1.5156
1998-03-27 | 14:01 | 50.079 | 33.0539 | 4.0412 | 5.0454 | 1.5822 | 0.563 | 5.0757 | 12.0677 | 1.3621 | 1.1675 | 0.1023 | 355.9766 | -0.3732 | 0.0012 | 0.011 | 0.0195 | 0.2949
1998-03-27 | 14:01 | 50.1411 | 33.1104 | 4.0405 | 5.0379 | 1.59 | 0.5674 | 5.1525 | 12.0339 | 1.3621 | 1.1864 | 0.1023 | 362.0801 | -0.068 | 0.0024 | 0.011 | 0.0208 | 1.5156
1998-03-27 | 14:01 | 50.1955 | 32.9597 | 4.0403 | 5.0433 | 1.5899 | 0.5652 | 5.1524 | 12.0675 | 1.3544 | 1.177 | 0.1023 | 362.6904 | -0.2206 | 0 | 0.0098 | 0.0208 | 0.2949
1998-03-27 | 14:01 | 50.0096 | 33.0063 | 4.0368 | 5.0391 | 1.5898 | 0.5673 | 5.1899 | 12.0672 | 1.3695 | 1.1768 | 0.1023 | 362.0801 | -0.068 | 0.0012 | 0.0122 | 0.0208 | 1.5156
1998-03-27 | 14:01 | 50.0781 | 32.994 | 4.0366 | 5.0394 | 1.5899 | 0.5651 | 5.0364 | 12.1009 | 1.362 | 1.1675 | 0.1023 | 362.0801 | -0.2206 | 0 | 0.0098 | 0.022 | 0.2949
1998-03-27 | 14:01 | 50.1334 | 32.9649 | 4.0337 | 5.0355 | 1.5821 | 0.5651 | 5.114 | 12.0335 | 1.3696 | 1.1674 | 0.1023 | 362.0801 | -0.2206 | 0 | 0.011 | 0.0208 | 1.5156
1998-03-27 | 14:01 | 50.012 | 32.9889 | 4.039 | 5.034 | 1.5976 | 0.5674 | 5.1143 | 12.0338 | 1.3621 | 1.177 | 0.1023 | 362.6904 | -0.2206 | 0 | 0.011 | 0.0208 | 1.5156
1998-03-27 | 14:01 | 49.99 | 32.9937 | 4.038 | 5.0375 | 1.5821 | 0.5651 | 5.114 | 12.0674 | 1.3543 | 1.1769 | 0.1268 | 362.6904 | -0.2206 | 0 | 0.011 | 0.0195 | 0.2949
1998-03-27 | 14:01 | 49.9528 | 32.9798 | 4.0331 | 5.0262 | 1.5899 | 0.563 | 5.0754 | 12.0336 | 1.362 | 1.1675 | 0.1023 | 363.3008 | -0.2206 | 0 | 0.011 | 0.0208 | 2.7363
1998-03-27 | 14:01 | 50.0852 | 33.099 | 4.034 | 5.0354 | 1.5898 | 0.5695 | 5.0363 | 12.1007 | 1.3695 | 1.1769 | 0.1146 | 361.4697 | -0.2206 | 0.0012 | 0.011 | 0.0208 | 1.5156
1998-03-27 | 14:01 | 50.0248 | 33.077 | 4.035 | 5.0278 | 1.5821 | 0.5673 | 4.9968 | 12.0672 | 1.3695 | 1.1768 | 0.1146 | 362.6904 | -0.2206 | 0 | 0.0098 | 0.0195 | 1.5156
1998-03-27 | 14:01 | 50.0798 | 33.0428 | 4.0404 | 5.028 | 1.5898 | 0.5673 | 5.0753 | 12.1008 | 1.3695 | 1.1674 | 0.1146 | 368.1836 | -0.2206 | 0 | 0.011 | 0.0208 | 1.5156
1998-03-27 | 14:01 | 49.99 | 33.0861 | 4.0359 | 5.0318 | 1.5899 | 0.5651 | 5.0364 | 11.9995 | 1.3771 | 1.1769 | 0.1023 | 368.7939 | -0.068 | 0 | 0.0098 | 0.0208 | 1.5156
1998-03-27 | 14:01 | 50.0146 | 33.0929 | 4.0383 | 5.0355 | 1.5898 | 0.5651 | 4.997 | 12.0673 | 1.362 | 1.1674 | 0.0901 | 368.7939 | -0.2206 | 0.0024 | 0.011 | 0.0208 | 2.7363
1998-03-27 | 14:01 | 50.1869 | 33.0483 | 4.0346 | 5.0353 | 1.5821 | 0.5673 | 5.1138 | 12.0672 | 1.3695 | 1.1674 | 0.1146 | 368.1836 | -0.068 | 0.0012 | 0.011 | 0.0208 | 0.2949
1998-03-27 | 14:01 | 50.0914 | 33.0137 | 4.0304 | 5.0335 | 1.5975 | 0.5651 | 5.0753 | 12.0673 | 1.3695 | 1.1674 | 0.1023 | 368.1836 | -0.2206 | 0 | 0.011 | 0.0195 | 1.5156
1998-03-27 | 14:01 | 50.0722 | 33.0916 | 4.035 | 5.0297 | 1.5898 | 0.5695 | 5.1899 | 12.0672 | 1.3619 | 1.1674 | 0.1023 | 368.1836 | -0.3732 | 0.0012 | 0.011 | 0.022 | 0.2949
1998-03-27 | 14:01 | 50.0981 | 33.026 | 4.0384 | 5.0314 | 1.582 | 0.5673 | 5.0361 | 12.0671 | 1.3694 | 1.1673 | 0.1146 | 368.7939 | -0.2206 | 0 | 0.011 | 0.0208 | 1.5156
1998-03-27 | 14:01 | 50.1351 | 33.0256 | 4.0383 | 5.0388 | 1.5897 | 0.5651 | 5.1518 | 12.067 | 1.3618 | 1.1673 | 0.1023 | 368.1836 | -0.2206 | 0 | 0.011 | 0.0208 | 0.2949
1998-03-27 | 14:01 | 49.9845 | 33.0893 | 4.0369 | 5.0407 | 1.5897 | 0.5673 | 5.1518 | 12.067 | 1.3618 | 1.1768 | 0.1023 | 368.1836 | -0.068 | 0.0012 | 0.011 | 0.0195 | 1.5156
1998-03-27 | 14:01 | 50.1498 | 33.0605 | 4.0404 | 5.0425 | 1.5897 | 0.5673 | 5.036 | 12.067 | 1.3618 | 1.1768 | 0.1023 | 368.1836 | -0.2206 | 0.0012 | 0.011 | 0.022 | 1.5156
1998-03-27 | 14:01 | 50.1168 | 33.0118 | 4.0394 | 5.0408 | 1.5898 | 0.5673 | 5.0751 | 12.0333 | 1.3694 | 1.1673 | 0.1146 | 374.2871 | -0.2206 | 0.0012 | 0.011 | 0.0208 | 1.5156
1998-03-27 | 14:01 | 50.1316 | 33.0489 | 4.0364 | 5.0335 | 1.5898 | 0.5673 | 4.9968 | 12.0672 | 1.3619 | 1.1674 | 0.1023 | 376.1182 | -0.068 | 0.0012 | 0.011 | 0.0208 | 0.2949
1998-03-27 | 14:01 | 50.0552 | 33.0457 | 4.0332 | 5.0386 | 1.5897 | 0.5694 | 4.9965 | 12.0669 | 1.3694 | 1.1767 | 0.1023 | 376.1182 | -0.068 | 0 | 0.011 | 0.0208 | 0.2949
1998-03-27 | 14:01 | 50.1044 | 33.0567 | 4.0329 | 5.0373 | 1.5821 | 0.5717 | 5.0363 | 12.0335 | 1.3619 | 1.1769 | 0.1023 | 376.1182 | -0.3732 | 0 | 0.011 | 0.022 | 0.2949
1998-03-27 | 14:01 | 50.0329 | 33.0263 | 4.0377 | 5.0295 | 1.5974 | 0.576 | 5.1519 | 12.0333 | 1.377 | 1.1862 | 0.1146 | 377.3389 | -0.068 | 0.0024 | 0.011 | 0.0208 | 1.5156
1998-03-27 | 14:01 | 50.044 | 33.0466 | 4.0362 | 5.0369 | 1.5897 | 0.5716 | 4.9966 | 12.067 | 1.3694 | 1.1768 | 0.1023 | 376.1182 | -0.2206 | 0 | 0.0122 | 0.0208 | 0.2949
1998-03-27 | 14:01 | 50.0838 | 33.0389 | 4.0325 | 5.0406 | 1.5897 | 0.5673 | 4.9965 | 12.0331 | 1.3694 | 1.1673 | 0.1146 | 376.7285 | -0.3732 | 0.0012 | 0.011 | 0.0208 | 0.2949
1998-03-27 | 14:01 | 50.0185 | 33.0298 | 4.0345 | 5.029 | 1.5819 | 0.565 | 4.9963 | 11.9644 | 1.3693 | 1.1672 | 0.1146 | 376.7285 | -0.2206 | 0 | 0.011 | 0.0208 | 2.7363
1998-03-27 | 14:01 | 50.099 | 33.1238 | 4.0403 | 5.0199 | 1.5897 | 0.5694 | 5.0359 | 12.1004 | 1.3694 | 1.1861 | 0.1023 | 376.7285 | -0.2206 | 0.0012 | 0.011 | 0.0208 | 1.5156
1998-03-27 | 14:01 | 50.0708 | 33.0528 | 4.0364 | 5.0424 | 1.5897 | 0.5694 | 4.9965 | 12.0331 | 1.3694 | 1.1767 | 0.1146 | 376.7285 | -0.068 | 0 | 0.011 | 0.0208 | 1.5156
1998-03-27 | 14:01 | 50.0409 | 33.0088 | 4.0316 | 5.0385 | 1.5819 | 0.565 | 4.9964 | 12.033 | 1.3617 | 1.1672 | 0.1023 | 374.2871 | -0.068 | 0.0012 | 0.011 | 0.0208 | 0.2949
1998-03-27 | 14:01 | 50.0118 | 33.0295 | 4.0355 | 5.0421 | 1.5896 | 0.5694 | 4.9963 | 12.0667 | 1.3693 | 1.1767 | 0.1146 | 373.6768 | -0.2206 | 0 | 0.011 | 0.0195 | 0.2949
1998-03-27 | 14:01 | 50.0641 | 33.0951 | 4.0307 | 5.0405 | 1.5974 | 0.5716 | 4.9965 | 12.0669 | 1.3694 | 1.1767 | 0.1023 | 375.5078 | -0.2206 | 0 | 0.011 | 0.0208 | 0.2949
1998-03-27 | 14:01 | 50.0095 | 33.0563 | 4.0289 | 5.0288 | 1.5819 | 0.5715 | 4.9563 | 12.0328 | 1.3617 | 1.1766 | 0.1146 | 374.8975 | -0.2206 | 0.0012 | 0.0098 | 0.0208 | 0.2949
1998-03-27 | 14:01 | 49.9903 | 33.0582 | 4.032 | 5.0403 | 1.5973 | 0.5672 | 4.9565 | 12.0329 | 1.3693 | 1.1672 | 0.0901 | 374.2871 | -0.2206 | 0 | 0.011 | 0.0208 | 1.5156
1998-03-27 | 14:01 | 49.9173 | 33.0363 | 4.029 | 5.0289 | 1.5819 | 0.5672 | 4.9963 | 12.0667 | 1.3617 | 1.1672 | 0.1023 | 374.2871 | -0.2206 | 0.0024 | 0.011 | 0.0208 | 0.2949
1998-03-27 | 14:01 | 49.9689 | 33.0444 | 4.0349 | 5.0385 | 1.5897 | 0.5672 | 4.9964 | 12.1002 | 1.3617 | 1.1672 | 0.1146 | 374.2871 | -0.2206 | 0.0012 | 0.011 | 0.0208 | 1.5156
1998-03-27 | 14:01 | 50.0185 | 33.0085 | 4.0277 | 5.0309 | 1.5897 | 0.5716 | 4.9963 | 12.1002 | 1.3617 | 1.1672 | 0.1023 | 374.2871 | -0.068 | 0 | 0.011 | 0.0208 | 0.2949
1998-03-27 | 14:01 | 49.9254 | 32.9997 | 4.0339 | 5.0344 | 1.5973 | 0.565 | 5.0356 | 12.0666 | 1.3617 | 1.1766 | 0.1146 | 374.2871 | -0.2206 | 0 | 0.0122 | 0.022 | 1.5156
1998-03-27 | 14:01 | 50.0467 | 33.0582 | 4.0291 | 5.0384 | 1.5819 | 0.5672 | 4.9963 | 12.0667 | 1.3617 | 1.1861 | 0.1023 | 374.8975 | -0.2206 | 0.0012 | 0.011 | 0.0208 | 0.2949
1998-03-27 | 14:01 | 50.0359 | 33.107 | 4.029 | 5.0383 | 1.5973 | 0.5672 | 4.9962 | 12.0328 | 1.3617 | 1.1672 | 0.1023 | 368.1836 | -0.2206 | 0.0012 | 0.011 | 0.0208 | 0.2949
1998-03-27 | 14:01 | 49.886 | 32.9272 | 4.0349 | 5.0343 | 1.5972 | 0.5715 | 4.996 | 12.0664 | 1.3692 | 1.186 | 0.1146 | 366.3525 | -0.068 | 0 | 0.011 | 0.0208 | 1.5156
1998-03-27 | 14:01 | 50.0538 | 33.0637 | 4.0346 | 5.0326 | 1.5896 | 0.5715 | 4.9962 | 12.0666 | 1.3617 | 1.186 | 0.1146 | 366.3525 | -0.2206 | 0.0012 | 0.011 | 0.0208 | 1.5156
1998-03-27 | 14:01 | 50.1296 | 33.0337 | 4.0323 | 5.0436 | 1.5972 | 0.5693 | 4.996 | 12.1331 | 1.3692 | 1.1766 | 0.1146 | 366.3525 | -0.068 | 0.0012 | 0.011 | 0.0208 | 1.5156
1998-03-27 | 14:01 | 50.0426 | 33.0979 | 4.0309 | 5.0436 | 1.5896 | 0.5672 | 5.0744 | 12.0664 | 1.3692 | 1.1671 | 0.1023 | 366.3525 | -0.2206 | 0 | 0.011 | 0.0208 | 0.2949
1998-03-27 | 14:01 | 50.009 | 32.9897 | 4.0297 | 5.0434 | 1.6048 | 0.5693 | 4.9158 | 12.0998 | 1.3616 | 1.1765 | 0.1023 | 365.7422 | -0.2206 | 0 | 0.011 | 0.0208 | 1.5156
1998-03-27 | 14:01 | 49.9781 | 33.0162 | 4.0277 | 5.0431 | 1.5894 | 0.5693 | 4.9558 | 12.0996 | 1.3691 | 1.1765 | 0.1146 | 366.3525 | -0.2206 | 0.0012 | 0.011 | 0.0208 | 0.2949
1998-03-27 | 14:01 | 50.0448 | 32.9693 | 4.0294 | 5.036 | 1.5895 | 0.5693 | 5.189 | 12.0664 | 1.3692 | 1.1671 | 0.0901 | 366.3525 | -0.2206 | 0 | 0.011 | 0.0208 | 2.7363
1998-03-27 | 14:01 | 50.0399 | 32.9988 | 4.0299 | 5.0381 | 1.5896 | 0.5715 | 5.2265 | 12.1 | 1.3768 | 1.1766 | 0.1023 | 366.3525 | -0.2206 | 0 | 0.011 | 0.0195 | 0.2949
1998-03-27 | 14:01 | 50.0846 | 33.0492 | 4.0332 | 5.0475 | 1.5896 | 0.5694 | 5.0355 | 12.0665 | 1.3693 | 1.1766 | 0.1146 | 366.3525 | -0.2206 | 0.0012 | 0.0122 | 0.022 | 0.2949
1998-03-27 | 14:01 | 50.1573 | 33.0688 | 4.0358 | 5.0417 | 1.5895 | 0.5715 | 4.996 | 12.0999 | 1.3692 | 1.1766 | 0.1023 | 360.249 | -0.068 | 0.0012 | 0.0098 | 0.0208 | 1.5156
1998-03-27 | 14:01 | 50.1015 | 33.0337 | 4.0284 | 5.0511 | 1.6049 | 0.5693 | 4.9159 | 12.0999 | 1.3768 | 1.186 | 0.1023 | 360.249 | -0.2206 | 0.0012 | 0.011 | 0.0195 | 1.5156
1998-03-27 | 14:02 | 50.051 | 33.083 | 4.0287 | 5.0529 | 1.5895 | 0.5693 | 5.0354 | 12.0999 | 1.3692 | 1.1671 | 0.1146 | 360.249 | -0.2206 | 0 | 0.011 | 0.0208 | 0.2949
1998-03-27 | 14:02 | 50.0385 | 33.0617 | 4.0316 | 5.0454 | 1.5895 | 0.5693 | 5.0354 | 12.0326 | 1.3616 | 1.1766 | 0.1146 | 360.249 | -0.2206 | 0.0012 | 0.0122 | 0.0208 | 0.2949
1998-03-27 | 14:02 | 50.1764 | 33.0811 | 4.0321 | 5.0433 | 1.5895 | 0.5671 | 5.0352 | 12.0662 | 1.3691 | 1.1575 | 0.1268 | 360.249 | -0.068 | 0 | 0.011 | 0.0208 | 1.5156
1998-03-27 | 14:02 | 50.1024 | 33.0817 | 4.0257 | 5.0434 | 1.5895 | 0.5671 | 5.0352 | 12.0663 | 1.3691 | 1.1765 | 0.1146 | 360.249 | -0.3732 | 0.0012 | 0.011 | 0.0195 | 0.2949
1998-03-27 | 14:02 | 50.03 | 33.131 | 4.0321 | 5.0489 | 1.5895 | 0.5715 | 4.9958 | 12.0662 | 1.3691 | 1.1765 | 0.1023 | 360.249 | -0.2206 | 0.0012 | 0.011 | 0.0195 | 0.2949
1998-03-27 | 14:02 | 50.0483 | 33.1094 | 4.0317 | 5.0507 | 1.5895 | 0.5693 | 5.0742 | 12.0662 | 1.3691 | 1.167 | 0.1023 | 360.249 | -0.2206 | 0.0012 | 0.011 | 0.0195 | 0.2949
1998-03-27 | 14:02 | 50.1024 | 33.0746 | 4.0375 | 5.0415 | 1.5895 | 0.5693 | 5.0352 | 12.0663 | 1.3691 | 1.1671 | 0.1146 | 360.8594 | -0.2206 | 0.0012 | 0.011 | 0.0208 | 1.5156
1998-03-27 | 14:02 | 50.1987 | 32.9534 | 4.0289 | 5.0508 | 1.5895 | 0.5736 | 4.956 | 12.0324 | 1.3691 | 1.1671 | 0.1146 | 360.249 | -0.068 | 0 | 0.0122 | 0.0208 | 0.2949
1998-03-27 | 14:02 | 50.005 | 33.0743 | 4.0225 | 5.0471 | 1.5895 | 0.5715 | 4.956 | 12.0662 | 1.3691 | 1.1671 | 0.1146 | 356.5869 | -0.2206 | 0.0024 | 0.011 | 0.0208 | 0.2949
1998-03-27 | 14:02 | 50.0796 | 33.0598 | 4.0242 | 5.0358 | 1.5895 | 0.5693 | 4.9559 | 12.0324 | 1.3691 | 1.1575 | 0.1023 | 355.9766 | -0.2206 | 0 | 0.011 | 0.0208 | 0.2949
1998-03-27 | 14:02 | 50.1059 | 33.0656 | 4.0266 | 5.045 | 1.5894 | 0.5715 | 5.035 | 12.0661 | 1.3615 | 1.1765 | 0.1023 | 356.5869 | -0.068 | 0 | 0.0098 | 0.0208 | 1.5156
1998-03-27 | 14:02 | 49.9643 | 33.001 | 4.0283 | 5.0411 | 1.5971 | 0.5693 | 4.9956 | 12.066 | 1.3766 | 1.167 | 0.1023 | 355.9766 | -0.2206 | 0 | 0.011 | 0.0195 | 0.2949
1998-03-27 | 14:02 | 50.0983 | 33.0669 | 4.0235 | 5.047 | 1.5895 | 0.5715 | 4.9157 | 12.0997 | 1.3691 | 1.1859 | 0.1023 | 356.5869 | -0.2206 | 0.0012 | 0.011 | 0.0208 | 1.5156
1998-03-27 | 14:02 | 50.0036 | 33.0923 | 4.0232 | 5.0466 | 1.5894 | 0.5692 | 4.9556 | 12.0994 | 1.3614 | 1.1764 | 0.1023 | 356.5869 | -0.2206 | 0 | 0.011 | 0.0195 | 1.5156
1998-03-27 | 14:02 | 50.0626 | 33.0659 | 4.0255 | 5.0375 | 1.5894 | 0.5715 | 5.0741 | 12.0323 | 1.3691 | 1.1765 | 0.1146 | 355.9766 | -0.2206 | 0 | 0.011 | 0.0208 | 1.5156
1998-03-27 | 14:02 | 50.0599 | 33.1561 | 4.0232 | 5.0354 | 1.5971 | 0.5671 | 4.9955 | 12.0321 | 1.369 | 1.1764 | 0.1023 | 355.9766 | -0.068 | 0.0012 | 0.011 | 0.0208 | 1.5156
1998-03-27 | 14:02 | 50.0308 | 33.049 | 4.0253 | 5.039 | 1.597 | 0.5714 | 4.9954 | 12.0658 | 1.369 | 1.1669 | 0.1023 | 356.5869 | -0.2206 | 0 | 0.011 | 0.0195 | 1.5156
1998-03-27 | 14:02 | 49.9682 | 33.1129 | 4.026 | 5.0484 | 1.597 | 0.5714 | 4.9556 | 12.0658 | 1.369 | 1.1764 | 0.1146 | 362.0801 | -0.2206 | 0.0012 | 0.011 | 0.0208 | 0.2949
1998-03-27 | 14:02 | 50.1348 | 33.0332 | 4.0311 | 5.0425 | 1.597 | 0.5714 | 5.0346 | 12.0657 | 1.3613 | 1.1763 | 0.1146 | 362.0801 | -0.2206 | 0.0012 | 0.011 | 0.0208 | 0.2949
1998-03-27 | 14:02 | 50.1182 | 33.0893 | 4.0243 | 5.0406 | 1.5893 | 0.5714 | 5.0346 | 12.0656 | 1.3689 | 1.1669 | 0.1023 | 362.0801 | -0.2206 | 0.0012 | 0.0098 | 0.0208 | 1.5156
1998-03-27 | 14:02 | 50.1071 | 33.0477 | 4.0294 | 5.0407 | 1.597 | 0.5692 | 5.0347 | 12.0657 | 1.3689 | 1.1763 | 0.1146 | 363.3008 | -0.2206 | 0.0012 | 0.0098 | 0.0208 | 0.2949
1998-03-27 | 14:02 | 50.105 | 33.091 | 4.0273 | 5.0558 | 1.597 | 0.5714 | 4.8745 | 12.0658 | 1.369 | 1.1669 | 0.1023 | 362.6904 | -0.2206 | 0.0012 | 0.011 | 0.0208 | 0.2949
1998-03-27 | 14:02 | 50.158 | 33.0484 | 4.027 | 5.052 | 1.5893 | 0.5714 | 4.8745 | 12.0658 | 1.369 | 1.1574 | 0.1023 | 362.0801 | -0.2206 | 0 | 0.0122 | 0.0195 | 0.2949
1998-03-27 | 14:02 | 50.1424 | 33.1335 | 4.0291 | 5.0445 | 1.597 | 0.5714 | 4.8745 | 12.0992 | 1.369 | 1.1764 | 0.1023 | 362.0801 | -0.068 | 0 | 0.011 | 0.0208 | 0.2949
1998-03-27 | 14:02 | 50.1575 | 33.1403 | 4.0298 | 5.037 | 1.5893 | 0.5736 | 4.9152 | 12.0657 | 1.369 | 1.1764 | 0.1146 | 362.0801 | -0.2206 | 0 | 0.0122 | 0.0208 | 0.2949
1998-03-27 | 14:02 | 50.0798 | 33.0509 | 4.0272 | 5.0495 | 1.5892 | 0.5713 | 4.8741 | 12.0653 | 1.3688 | 1.1668 | 0.1023 | 362.0801 | -0.2206 | 0.0012 | 0.011 | 0.0208 | 0.2949
1998-03-27 | 14:02 | 50.116 | 33.0261 | 4.0229 | 5.05 | 1.597 | 0.5692 | 4.9554 | 12.0991 | 1.3765 | 1.1669 | 0.1023 | 370.0146 | -0.2206 | 0 | 0.011 | 0.0208 | 1.5156
1998-03-27 | 14:02 | 50.0978 | 33.0193 | 4.0248 | 5.0463 | 1.597 | 0.5714 | 5.1883 | 12.0992 | 1.3765 | 1.1763 | 0.1023 | 370.625 | -0.2206 | 0.0012 | 0.011 | 0.0208 | 0.2949
1998-03-27 | 14:02 | 50.0093 | 33.0803 | 4.018 | 5.0534 | 1.5892 | 0.5692 | 5.0734 | 12.0654 | 1.3764 | 1.1668 | 0.1146 | 370.0146 | -0.2206 | 0 | 0.011 | 0.0208 | 1.5156
1998-03-27 | 14:02 | 49.8773 | 33.0516 | 4.019 | 5.0402 | 1.5969 | 0.567 | 4.995 | 12.0316 | 1.3688 | 1.1762 | 0.1023 | 371.2354 | -0.068 | 0 | 0.0098 | 0.0208 | 1.5156
1998-03-27 | 14:02 | 50.021 | 33.0465 | 4.0235 | 5.0424 | 1.597 | 0.567 | 4.9553 | 12.0656 | 1.3689 | 1.1763 | 0.1023 | 370.0146 | -0.2206 | 0.0012 | 0.011 | 0.0208 | 0.2949
1998-03-27 | 14:02 | 49.9618 | 33.087 | 4.0187 | 5.0477 | 1.5969 | 0.567 | 4.9149 | 12.0654 | 1.3764 | 1.1762 | 0.1023 | 369.4043 | -0.3732 | 0 | 0.011 | 0.0208 | 0.2949
1998-03-27 | 14:02 | 50.0443 | 33.0475 | 4.0201 | 5.0407 | 1.6046 | 0.5692 | 5.0736 | 12.0657 | 1.3765 | 1.1763 | 0.1023 | 370.0146 | -0.2206 | 0 | 0.011 | 0.0208 | 0.2949
1998-03-27 | 14:02 | 49.9825 | 33.0151 | 4.0207 | 5.0476 | 1.5969 | 0.5713 | 4.9949 | 12.0315 | 1.3763 | 1.1668 | 0.1146 | 370.0146 | -0.068 | 0.0012 | 0.011 | 0.0208 | 0.2949
1998-03-27 | 14:02 | 50.0227 | 33.107 | 4.0135 | 5.0419 | 1.5969 | 0.5691 | 4.9147 | 11.9974 | 1.3763 | 1.1762 | 0.1146 | 370.0146 | -0.068 | 0 | 0.011 | 0.0208 | 0.2949
1998-03-27 | 14:02 | 50.0781 | 33.0306 | 4.018 | 5.0347 | 1.5969 | 0.5692 | 4.9552 | 12.0654 | 1.3764 | 1.1762 | 0.0901 | 376.1182 | -0.2206 | 0.0012 | 0.0098 | 0.0208 | 1.5156
1998-03-27 | 14:02 | 50.0558 | 33.0587 | 4.0148 | 5.0421 | 1.5969 | 0.5692 | 4.9149 | 11.9975 | 1.3764 | 1.1762 | 0.1023 | 376.1182 | -0.2206 | 0.0012 | 0.011 | 0.0208 | 0.2949
1998-03-27 | 14:02 | 49.875 | 33.0854 | 4.0149 | 5.0438 | 1.5892 | 0.5713 | 4.9147 | 12.0652 | 1.3688 | 1.1667 | 0.1146 | 376.7285 | -0.2206 | 0.0012 | 0.011 | 0.0208 | 1.5156
1998-03-27 | 14:02 | 49.969 | 33.057 | 4.0156 | 5.0419 | 1.5968 | 0.5691 | 4.9948 | 11.9973 | 1.3612 | 1.1762 | 0.1023 | 376.1182 | -0.2206 | 0.0012 | 0.0122 | 0.0208 | 0.2949
1998-03-27 | 14:02 | 49.9624 | 33.1229 | 4.0166 | 5.0365 | 1.5969 | 0.5692 | 4.8742 | 11.9975 | 1.3688 | 1.1668 | 0.1023 | 376.1182 | -0.068 | 0.0012 | 0.011 | 0.0208 | 0.2949
1998-03-27 | 14:02 | 49.9258 | 33.0384 | 4.017 | 5.0423 | 1.5969 | 0.5692 | 4.8742 | 12.0317 | 1.3689 | 1.1668 | 0.1023 | 376.1182 | -0.2206 | 0 | 0.0098 | 0.0208 | 0.2949
1998-03-27 | 14:02 | 49.9258 | 33.0384 | 4.017 | 5.0423 | 1.5969 | 0.5692 | 4.8742 | 12.0317 | 1.3689 | 1.1668 | 0.1023 | 376.1182 | -0.2206 | 0 | 0.0098 | 0.0208 | 0.2949
1998-03-27 | 14:02 | 49.9499 | 33.1206 | 4.0135 | 5.0344 | 1.5968 | 0.5691 | 4.8739 | 12.0314 | 1.3688 | 1.1667 | 0.1146 | 376.7285 | -0.2206 | 0 | 0.011 | 0.0195 | 0.2949
1998-03-27 | 14:02 | 49.9772 | 33.03 | 4.0169 | 5.0421 | 1.5969 | 0.5692 | 4.8741 | 12.0316 | 1.3688 | 1.1762 | 0.1023 | 376.7285 | -0.2206 | 0 | 0.011 | 0.0208 | 1.5156
1998-03-27 | 14:02 | 49.9135 | 33.0838 | 4.0144 | 5.0473 | 1.5968 | 0.5691 | 4.9548 | 12.0313 | 1.3687 | 1.1855 | 0.1023 | 376.7285 | -0.068 | 0.0012 | 0.011 | 0.0208 | 0.2949
1998-03-27 | 14:02 | 50.0816 | 33.0286 | 4.0153 | 5.0381 | 1.5892 | 0.5713 | 4.955 | 11.9973 | 1.3763 | 1.1762 | 0.1023 | 371.2354 | -0.2206 | 0 | 0.0098 | 0.0208 | 0.2949
1998-03-27 | 14:02 | 50.025 | 33.0639 | 4.0199 | 5.0531 | 1.5892 | 0.5713 | 4.9147 | 12.0314 | 1.3688 | 1.1762 | 0.1023 | 370.0146 | -0.2206 | 0.0012 | 0.011 | 0.0195 | 1.5156
1998-03-27 | 14:02 | 49.8728 | 33.1122 | 4.0155 | 5.0491 | 1.5968 | 0.5691 | 4.9145 | 12.0651 | 1.3687 | 1.1761 | 0.1023 | 370.625 | -0.068 | 0 | 0.011 | 0.0208 | 1.5156
1998-03-27 | 14:02 | 50.091 | 33.1257 | 4.0208 | 5.0378 | 1.5891 | 0.5691 | 4.8326 | 12.0312 | 1.3687 | 1.1667 | 0.0901 | 370.0146 | -0.2206 | 0.0012 | 0.011 | 0.0208 | 0.2949
1998-03-27 | 14:02 | 49.9816 | 33.0264 | 4.0125 | 5.0434 | 1.6044 | 0.5713 | 4.9145 | 12.0985 | 1.3762 | 1.1667 | 0.1023 | 369.4043 | -0.2206 | 0 | 0.011 | 0.0208 | 0.2949
1998-03-27 | 14:02 | 50.1088 | 33.0186 | 4.0153 | 5.0415 | 1.5891 | 0.5691 | 4.9547 | 12.0649 | 1.3687 | 1.1666 | 0.1023 | 370.0146 | -0.2206 | 0.0012 | 0.011 | 0.0208 | 1.5156
1998-03-27 | 14:02 | 50.0164 | 33.048 | 4.0172 | 5.036 | 1.6044 | 0.5713 | 4.8326 | 12.0985 | 1.3838 | 1.1667 | 0.1023 | 370.625 | -0.2206 | 0 | 0.011 | 0.0195 | 1.5156
1998-03-27 | 14:02 | 50.0852 | 33.0054 | 4.0176 | 5.036 | 1.5968 | 0.5691 | 4.9946 | 12.065 | 1.3762 | 1.1667 | 0.1023 | 370.0146 | -0.2206 | 0 | 0.0122 | 0.022 | 1.5156
1998-03-27 | 14:02 | 50.1565 | 33.0335 | 4.0093 | 5.0397 | 1.5891 | 0.5691 | 4.9145 | 12.0312 | 1.3762 | 1.1761 | 0.1146 | 371.2354 | -0.3732 | 0.0024 | 0.011 | 0.0208 | 0.2949
1998-03-27 | 14:02 | 50.1698 | 33.0673 | 4.0142 | 5.0413 | 1.589 | 0.5712 | 4.7485 | 12.0983 | 1.3686 | 1.1666 | 0.1146 | 370.0146 | -0.068 | 0.0012 | 0.011 | 0.0208 | 1.5156
1998-03-27 | 14:02 | 50.0535 | 33.0028 | 4.0144 | 5.0319 | 1.6043 | 0.5755 | 4.7907 | 12.0648 | 1.3837 | 1.1666 | 0.1023 | 363.3008 | -0.3732 | 0.0012 | 0.0098 | 0.022 | 0.2949
1998-03-27 | 14:02 | 50.0958 | 33.1224 | 4.0154 | 5.0392 | 1.6043 | 0.5755 | 4.9142 | 12.0647 | 1.3761 | 1.1854 | 0.1146 | 362.0801 | -0.2206 | 0 | 0.011 | 0.022 | 1.5156
1998-03-27 | 14:02 | 50.1608 | 33.0441 | 4.0125 | 5.0429 | 1.5967 | 0.5734 | 4.8734 | 12.0981 | 1.3761 | 1.176 | 0.1023 | 362.0801 | -0.2206 | 0 | 0.011 | 0.0195 | 1.5156
1998-03-27 | 14:03 | 50.0744 | 32.9595 | 4.0194 | 5.0393 | 1.5967 | 0.5734 | 4.8735 | 12.0647 | 1.3761 | 1.157 | 0.1023 | 362.0801 | -0.2206 | 0 | 0.011 | 0.0195 | 1.5156
1998-03-27 | 14:03 | 50.1578 | 33.1031 | 4.011 | 5.0339 | 1.5967 | 0.5691 | 4.9143 | 12.0983 | 1.3762 | 1.1666 | 0.1023 | 362.0801 | -0.2206 | 0.0012 | 0.011 | 0.0208 | 1.5156
1998-03-27 | 14:03 | 50.1047 | 33.0015 | 4.0147 | 5.0279 | 1.6043 | 0.5712 | 4.9544 | 12.0647 | 1.3686 | 1.1665 | 0.1023 | 362.6904 | -0.2206 | 0.0012 | 0.0098 | 0.022 | 1.5156
1998-03-27 | 14:03 | 49.986 | 33.0228 | 4.0114 | 5.0336 | 1.6043 | 0.5712 | 4.8322 | 12.0647 | 1.3686 | 1.176 | 0.1023 | 362.0801 | -0.2206 | 0 | 0.011 | 0.0195 | 1.5156
1998-03-27 | 14:03 | 50.1359 | 33.0986 | 4.0087 | 5.0389 | 1.5966 | 0.5712 | 4.9139 | 12.0307 | 1.376 | 1.1665 | 0.1023 | 362.0801 | -0.2206 | 0 | 0.011 | 0.0208 | 1.5156
1998-03-27 | 14:03 | 50.0533 | 32.9698 | 4.0086 | 5.0312 | 1.5966 | 0.5711 | 4.8731 | 12.0643 | 1.3684 | 1.1759 | 0.1023 | 362.0801 | -0.2206 | 0.0012 | 0.011 | 0.022 | 0.2949
1998-03-27 | 14:03 | 50.0417 | 32.9775 | 4.0094 | 5.0369 | 1.5966 | 0.5712 | 4.832 | 11.9965 | 1.376 | 1.1665 | 0.1023 | 362.0801 | -0.2206 | 0 | 0.0098 | 0.0208 | 1.5156
1998-03-27 | 14:03 | 50.0703 | 33.056 | 4.0108 | 5.0332 | 1.5966 | 0.5712 | 4.832 | 12.0307 | 1.3835 | 1.1759 | 0.1023 | 356.5869 | -0.2206 | 0.0012 | 0.011 | 0.022 | 0.2949
1998-03-27 | 14:03 | 50.1117 | 32.962 | 4.0106 | 5.0349 | 1.5889 | 0.569 | 4.873 | 12.0305 | 1.376 | 1.1664 | 0.1023 | 356.5869 | -0.3732 | 0 | 0.011 | 0.0208 | 1.5156
1998-03-27 | 14:03 | 50.1002 | 33.0124 | 4.0089 | 5.035 | 1.6042 | 0.5733 | 4.8319 | 12.1309 | 1.376 | 1.1759 | 0.1146 | 356.5869 | -0.2206 | 0.0012 | 0.0122 | 0.0208 | 0.2949
1998-03-27 | 14:03 | 50.0368 | 33.0685 | 4.0149 | 5.0255 | 1.5889 | 0.5711 | 4.9137 | 12.0305 | 1.376 | 1.1664 | 0.1023 | 356.5869 | -0.2206 | 0 | 0.0122 | 0.0208 | 0.2949
1998-03-27 | 14:03 | 50.1919 | 33.0985 | 4.0101 | 5.0332 | 1.6042 | 0.5733 | 4.8732 | 12.0644 | 1.3685 | 1.1853 | 0.1023 | 355.9766 | -0.2206 | 0.0012 | 0.0098 | 0.0208 | 0.2949
1998-03-27 | 14:03 | 50.1616 | 32.9691 | 4.0139 | 5.0443 | 1.6042 | 0.5711 | 5.0332 | 12.0643 | 1.3835 | 1.1759 | 0.1146 | 356.5869 | -0.068 | 0 | 0.0122 | 0.022 | 1.5156
1998-03-27 | 14:03 | 50.0774 | 33.1535 | 4.0153 | 5.0274 | 1.6042 | 0.5733 | 4.9938 | 12.0977 | 1.376 | 1.1759 | 0.1146 | 356.5869 | -0.068 | 0.0012 | 0.011 | 0.0208 | 0.2949
1998-03-27 | 14:03 | 50.01 | 32.9985 | 4.0147 | 5.0369 | 1.5966 | 0.5711 | 4.9138 | 12.0306 | 1.376 | 1.1759 | 0.2122 | 356.5869 | -0.2206 | 0.0012 | 0.0122 | 0.0208 | 0.2949
1998-03-27 | 14:03 | 49.9971 | 33.0479 | 4.0186 | 5.0425 | 1.5966 | 0.5711 | 4.9541 | 12.0306 | 1.376 | 1.1759 | 0.2244 | 356.5869 | -0.3732 | 0.0012 | 0.011 | 0.0208 | 0.2949
1998-03-27 | 14:03 | 50.1388 | 33.0372 | 4.011 | 5.0364 | 1.5888 | 0.5711 | 4.8315 | 12.0974 | 1.3758 | 1.1758 | 0.2366 | 355.3662 | 0.0846 | 0 | 0.0122 | 0.0208 | 1.5156
1998-03-27 | 14:03 | 50.081 | 33.0192 | 4.0157 | 5.048 | 1.5965 | 0.5711 | 4.9138 | 12.0643 | 1.3684 | 1.1664 | 0.1023 | 360.249 | -0.068 | 0.0012 | 0.011 | 0.0208 | 1.5156
1998-03-27 | 14:03 | 50.0907 | 33.0456 | 4.0108 | 5.0422 | 1.6041 | 0.5711 | 4.8729 | 12.0303 | 1.3759 | 1.1758 | 0.0901 | 360.249 | -0.068 | 0.0012 | 0.0098 | 0.022 | 0.2949
1998-03-27 | 14:03 | 50.0167 | 33.0392 | 4.0123 | 5.0422 | 1.6041 | 0.5711 | 4.7901 | 12.0976 | 1.3759 | 1.1758 | 0.1023 | 360.8594 | -0.2206 | 0 | 0.011 | 0.0208 | 0.2949
1998-03-27 | 14:03 | 50.0912 | 33.0104 | 4.0123 | 5.0385 | 1.5888 | 0.5711 | 4.9136 | 12.0304 | 1.3684 | 1.1664 | 0.1023 | 360.249 | -0.2206 | 0.0024 | 0.0098 | 0.0208 | 0.2949
1998-03-27 | 14:03 | 50.0569 | 32.963 | 4.0129 | 5.0425 | 1.6042 | 0.5733 | 4.9138 | 12.0978 | 1.3835 | 1.1759 | 0.1146 | 360.8594 | -0.2206 | 0 | 0.011 | 0.0208 | 1.5156
1998-03-27 | 14:03 | 50.0172 | 33.0111 | 4.0142 | 5.0423 | 1.6041 | 0.5733 | 5.0331 | 12.0642 | 1.3759 | 1.1758 | 0.2244 | 360.249 | -0.2206 | 0 | 0.011 | 0.0208 | 2.7363
1998-03-27 | 14:03 | 50.0163 | 32.9559 | 4.0122 | 5.0275 | 1.5966 | 0.5711 | 4.8319 | 12.0306 | 1.376 | 1.1664 | 0.2 | 360.249 | -0.3732 | 0 | 0.011 | 0.0208 | 0.2949
1998-03-27 | 14:03 | 49.8812 | 32.9461 | 4.0144 | 5.0365 | 1.5965 | 0.5733 | 4.9538 | 12.0641 | 1.3759 | 1.1758 | 0.2244 | 360.249 | -0.2206 | 0 | 0.011 | 0.0208 | 0.2949
1998-03-27 | 14:03 | 50.0202 | 32.9519 | 4.0128 | 5.0307 | 1.6041 | 0.5711 | 4.8315 | 12.0302 | 1.3758 | 1.1568 | 0.2244 | 360.249 | -0.3732 | 0 | 0.011 | 0.0208 | 0.2949
1998-03-27 | 14:03 | 49.917 | 33.0301 | 4.0107 | 5.0345 | 1.6041 | 0.5732 | 4.8727 | 12.0974 | 1.3834 | 1.1758 | 0.2122 | 368.7939 | -0.2206 | 0.0012 | 0.011 | 0.022 | 1.5156
1998-03-27 | 14:03 | 49.8977 | 32.9231 | 4.0114 | 5.0419 | 1.6041 | 0.5711 | 4.8315 | 12.0302 | 1.3683 | 1.1568 | 0.2366 | 367.5732 | -0.2206 | 0 | 0.011 | 0.0208 | 0.2949
1998-03-27 | 14:03 | 49.9452 | 32.959 | 4.0103 | 5.0438 | 1.5964 | 0.5711 | 4.8315 | 11.9961 | 1.3758 | 1.1758 | 0.2244 | 368.1836 | -0.2206 | 0 | 0.011 | 0.0208 | 1.5156
1998-03-27 | 14:03 | 49.9747 | 33.0004 | 4.0091 | 5.0343 | 1.5964 | 0.5711 | 4.7897 | 12.0301 | 1.3833 | 1.1567 | 0.2244 | 367.5732 | -0.2206 | 0.0012 | 0.011 | 0.0208 | 1.5156
1998-03-27 | 14:03 | 50.0283 | 33.1095 | 4.013 | 5.0365 | 1.5965 | 0.5689 | 4.8729 | 12.0303 | 1.3834 | 1.1758 | 0.2244 | 368.7939 | -0.2206 | 0.0012 | 0.011 | 0.0208 | 1.5156
1998-03-27 | 14:03 | 50.0202 | 33.0017 | 4.0085 | 5.0289 | 1.6041 | 0.5732 | 4.7899 | 12.0302 | 1.3834 | 1.1758 | 0.2244 | 368.1836 | -0.2206 | 0 | 0.011 | 0.0208 | 0.2949
1998-03-27 | 14:03 | 49.9233 | 33.0088 | 4.01 | 5.0326 | 1.6041 | 0.5732 | 4.9935 | 12.0974 | 1.3758 | 1.1663 | 0.2122 | 368.1836 | -0.2206 | 0.0012 | 0.0098 | 0.0195 | 0.2949
1998-03-27 | 14:03 | 50.0166 | 32.9777 | 4.0065 | 5.036 | 1.5964 | 0.5796 | 4.7896 | 12.0637 | 1.3833 | 1.1662 | 0.2244 | 368.1836 | -0.2206 | 0 | 0.011 | 0.0208 | 0.2949
1998-03-27 | 14:03 | 49.9523 | 32.929 | 4.0073 | 5.0268 | 1.604 | 0.5775 | 4.8314 | 12.0638 | 1.3682 | 1.1757 | 0.2244 | 367.5732 | -0.068 | 0 | 0.011 | 0.022 | 0.2949
1998-03-27 | 14:03 | 50.0492 | 33.0427 | 4.0123 | 5.0436 | 1.604 | 0.5732 | 4.7897 | 11.996 | 1.3758 | 1.1663 | 0.2244 | 373.6768 | -0.2206 | 0.0012 | 0.011 | 0.022 | 0.2949
1998-03-27 | 14:03 | 50.0666 | 33.063 | 4.0108 | 5.0416 | 1.604 | 0.5732 | 4.7896 | 12.0637 | 1.3833 | 1.1757 | 0.2244 | 374.2871 | -0.2206 | 0.0012 | 0.0098 | 0.0208 | 1.5156
1998-03-27 | 14:03 | 49.9715 | 33.043 | 4.0066 | 5.0455 | 1.604 | 0.5732 | 4.7897 | 12.0639 | 1.3833 | 1.1757 | 0.2366 | 374.8975 | -0.068 | 0.0012 | 0.0098 | 0.022 | 1.5156
1998-03-27 | 14:03 | 49.9903 | 33.0288 | 4.0088 | 5.0437 | 1.604 | 0.5732 | 4.8726 | 12.0973 | 1.3758 | 1.1663 | 0.2244 | 374.2871 | -0.2206 | 0.0024 | 0.011 | 0.0208 | 0.2949
1998-03-27 | 14:03 | 49.9599 | 33.0059 | 4.0071 | 5.0359 | 1.5964 | 0.5689 | 4.8313 | 12.0637 | 1.3832 | 1.1757 | 0.2244 | 374.2871 | -0.3732 | 0.0012 | 0.011 | 0.0208 | 0.2949
1998-03-27 | 14:03 | 50.0166 | 32.992 | 4.009 | 5.0397 | 1.604 | 0.5754 | 4.7896 | 12.0972 | 1.3833 | 1.1757 | 0.2244 | 374.8975 | -0.068 | 0 | 0.011 | 0.0208 | 1.5156
1998-03-27 | 14:03 | 49.874 | 33.071 | 4.0076 | 5.0343 | 1.5964 | 0.5732 | 4.7048 | 11.996 | 1.3758 | 1.1663 | 0.2366 | 374.2871 | -0.2206 | 0 | 0.011 | 0.0208 | 0.2949
1998-03-27 | 14:03 | 49.9688 | 33.0339 | 4.0139 | 5.0284 | 1.604 | 0.5732 | 4.7047 | 12.0637 | 1.3757 | 1.1662 | 0.2244 | 373.6768 | -0.2206 | 0 | 0.011 | 0.022 | 0.2949
1998-03-27 | 14:03 | 49.9469 | 33.0623 | 4.0103 | 5.0378 | 1.6115 | 0.5753 | 4.7896 | 12.0971 | 1.3757 | 1.1662 | 0.2366 | 374.2871 | -0.2206 | 0.0012 | 0.011 | 0.0208 | 1.5156
1998-03-27 | 14:03 | 50.001 | 33.1267 | 4.0068 | 5.0285 | 1.604 | 0.5732 | 4.8313 | 12.0637 | 1.3682 | 1.1757 | 0.2244 | 376.7285 | -0.2206 | 0.0012 | 0.0122 | 0.0208 | 1.5156
1998-03-27 | 14:03 | 50.0599 | 33.0981 | 4.0082 | 5.0303 | 1.604 | 0.5732 | 4.7896 | 12.0299 | 1.3832 | 1.1662 | 0.2366 | 376.7285 | -0.2206 | 0.0012 | 0.011 | 0.022 | 1.5156
1998-03-27 | 14:03 | 49.9782 | 33.0459 | 4.0072 | 5.0281 | 1.5963 | 0.5731 | 4.7893 | 12.0634 | 1.3756 | 1.185 | 0.2244 | 376.7285 | -0.068 | 0.0012 | 0.011 | 0.0208 | 1.5156
1998-03-27 | 14:03 | 50.0282 | 32.9678 | 4.0087 | 5.0262 | 1.5963 | 0.5731 | 4.7472 | 12.0969 | 1.3832 | 1.185 | 0.2366 | 377.3389 | -0.2206 | 0.0012 | 0.011 | 0.0208 | 1.5156
1998-03-27 | 14:03 | 50.0015 | 33.0349 | 4.0061 | 5.0304 | 1.6116 | 0.5754 | 4.7897 | 12.0972 | 1.3758 | 1.1757 | 0.2244 | 376.7285 | -0.2206 | 0 | 0.011 | 0.0195 | 1.5156
1998-03-27 | 14:03 | 50.0487 | 33.0755 | 4.0092 | 5.0395 | 1.6039 | 0.571 | 4.8723 | 12.1302 | 1.3757 | 1.1662 | 0.2366 | 376.7285 | -0.2206 | 0.0012 | 0.011 | 0.0208 | 0.2949
1998-03-27 | 14:03 | 49.9938 | 33.0671 | 4.0044 | 5.0318 | 1.6039 | 0.5731 | 4.7472 | 12.0969 | 1.3756 | 1.1756 | 0.2244 | 376.1182 | -0.2206 | 0.0012 | 0.011 | 0.0208 | 0.2949
1998-03-27 | 14:03 | 50.0393 | 33.0449 | 4.0064 | 5.0279 | 1.6039 | 0.5753 | 4.8721 | 12.1299 | 1.3756 | 1.1756 | 0.2244 | 376.1182 | -0.2206 | 0.0012 | 0.011 | 0.022 | 1.5156
1998-03-27 | 14:03 | 50.1147 | 33.031 | 4.0036 | 5.0317 | 1.6039 | 0.5753 | 4.831 | 12.0968 | 1.3831 | 1.1756 | 0.2366 | 376.1182 | -0.2206 | 0.0012 | 0.011 | 0.0208 | 0.2949
1998-03-27 | 14:03 | 50.0335 | 33.031 | 4.0057 | 5.0374 | 1.5963 | 0.571 | 4.7044 | 12.0968 | 1.3756 | 1.1756 | 0.2244 | 377.3389 | -0.068 | 0.0012 | 0.011 | 0.0232 | 0.2949
1998-03-27 | 14:03 | 49.9911 | 33.0793 | 4.0117 | 5.0241 | 1.6038 | 0.5731 | 4.872 | 12.0967 | 1.3756 | 1.1849 | 0.2244 | 368.7939 | -0.2206 | 0.0012 | 0.0098 | 0.0208 | 1.5156
1998-03-27 | 14:03 | 50.0309 | 33.01 | 4.0065 | 5.0243 | 1.6039 | 0.5753 | 4.7893 | 12.0969 | 1.3831 | 1.1661 | 0.2122 | 368.1836 | -0.2206 | 0 | 0.0122 | 0.0195 | 0.2949
1998-03-27 | 14:04 | 50.0393 | 32.981 | 4.005 | 5.0261 | 1.5962 | 0.5753 | 4.7893 | 12.0296 | 1.3681 | 1.1756 | 0.2366 | 368.1836 | -0.2206 | 0.0012 | 0.011 | 0.0208 | 1.5156
1998-03-27 | 14:04 | 50.1204 | 33.059 | 4.0053 | 5.0298 | 1.619 | 0.5774 | 4.7893 | 12.0968 | 1.3756 | 1.1661 | 0.2244 | 367.5732 | -0.2206 | 0 | 0.011 | 0.0208 | 1.5156
1998-03-27 | 14:04 | 50.1062 | 33.001 | 4.0055 | 5.0334 | 1.6038 | 0.5731 | 4.747 | 12.0967 | 1.3831 | 1.1661 | 0.2244 | 368.1836 | -0.2206 | 0.0012 | 0.011 | 0.022 | 0.2949
1998-03-27 | 14:04 | 50.1645 | 32.9955 | 4.0007 | 5.0224 | 1.6039 | 0.5731 | 4.7471 | 12.0296 | 1.3831 | 1.1566 | 0.2244 | 368.7939 | -0.2206 | 0 | 0.011 | 0.0208 | 0.2949
1998-03-27 | 14:04 | 50.0366 | 33.1019 | 4.0075 | 5.0261 | 1.5963 | 0.5731 | 4.9531 | 12.0296 | 1.3756 | 1.1756 | 0.2244 | 368.1836 | -0.2206 | 0 | 0.011 | 0.0208 | 1.5156
1998-03-27 | 14:04 | 50.0549 | 32.9596 | 4.0057 | 5.0223 | 1.619 | 0.5731 | 4.8721 | 12.0296 | 1.3756 | 1.1756 | 0.2122 | 368.7939 | -0.2206 | 0.0012 | 0.011 | 0.022 | 1.5156
1998-03-27 | 14:04 | 49.9817 | 33.0226 | 4.0049 | 5.0259 | 1.6038 | 0.5731 | 4.8308 | 12.0967 | 1.3831 | 1.1755 | 0.2244 | 368.1836 | -0.2206 | 0.0012 | 0.011 | 0.0208 | 1.5156
1998-03-27 | 14:04 | 49.9987 | 33.0378 | 4.0078 | 5.0261 | 1.6114 | 0.571 | 4.8309 | 12.0633 | 1.3831 | 1.1756 | 0.2244 | 368.7939 | -0.2206 | 0 | 0.0098 | 0.022 | 1.5156
1998-03-27 | 14:04 | 49.878 | 33.0365 | 4.0066 | 5.0109 | 1.6114 | 0.5753 | 4.872 | 12.0632 | 1.3831 | 1.1849 | 0.2244 | 363.9111 | -0.2206 | 0 | 0.011 | 0.0208 | 1.5156
1998-03-27 | 14:04 | 50.0495 | 33.0006 | 4.0069 | 5.0183 | 1.6038 | 0.5753 | 4.7469 | 12.0966 | 1.3755 | 1.1661 | 0.1146 | 362.0801 | -0.068 | 0 | 0.011 | 0.0208 | 1.5156
1998-03-27 | 14:04 | 50.07 | 32.9571 | 4.0068 | 5.0257 | 1.6038 | 0.5731 | 4.789 | 12.0965 | 1.383 | 1.1755 | 0.2244 | 362.0801 | -0.2206 | 0.0012 | 0.011 | 0.0208 | 0.2949
1998-03-27 | 14:04 | 50.1026 | 33.0432 | 4.0041 | 5.0296 | 1.6114 | 0.5753 | 4.8719 | 12.1298 | 1.3831 | 1.1755 | 0.1756 | 362.0801 | -0.068 | 0 | 0.0122 | 0.022 | 1.5156
1998-03-27 | 14:04 | 50.0892 | 33.0519 | 4.0035 | 5.0186 | 1.6039 | 0.5731 | 4.7893 | 12.0296 | 1.3756 | 1.1756 | 0.1023 | 361.4697 | -0.3732 | 0.0024 | 0.011 | 0.0208 | 0.2949
1998-03-27 | 14:04 | 50.021 | 32.9506 | 4.0044 | 5.0295 | 1.6038 | 0.5752 | 4.7469 | 12.0631 | 1.383 | 1.166 | 0.1146 | 362.0801 | -0.3732 | 0.0012 | 0.0122 | 0.0208 | 1.5156
1998-03-27 | 14:04 | 50.0683 | 33.0361 | 4.0084 | 5.0127 | 1.6038 | 0.5753 | 4.9126 | 12.0966 | 1.3831 | 1.1849 | 0.1023 | 362.0801 | -0.2206 | 0.0012 | 0.011 | 0.0195 | 0.2949
1998-03-27 | 14:04 | 49.9151 | 33.0432 | 4.0041 | 5.024 | 1.6114 | 0.5731 | 4.9529 | 12.0966 | 1.3755 | 1.1755 | 0.1023 | 362.6904 | -0.2206 | 0.0012 | 0.011 | 0.022 | 0.2949
1998-03-27 | 14:04 | 49.9487 | 33.071 | 4.0022 | 5.0276 | 1.6038 | 0.5731 | 4.789 | 12.0631 | 1.383 | 1.166 | 0.1023 | 362.0801 | -0.2206 | 0 | 0.011 | 0.0195 | 1.5156
1998-03-27 | 14:04 | 49.9352 | 33.049 | 4.0007 | 5.0275 | 1.6038 | 0.5731 | 4.7468 | 12.0293 | 1.3755 | 1.1755 | 0.1146 | 362.0801 | -0.2206 | 0.0024 | 0.011 | 0.0208 | 1.5156
1998-03-27 | 14:04 | 49.9714 | 32.9722 | 4.0059 | 5.0315 | 1.6038 | 0.5731 | 4.7891 | 12.0632 | 1.3755 | 1.1661 | 0.1146 | 355.9766 | -0.2206 | 0.0012 | 0.011 | 0.0208 | -0.9258
1998-03-27 | 14:04 | 49.9482 | 32.9784 | 4.0072 | 5.022 | 1.6038 | 0.5731 | 4.8307 | 12.0965 | 1.3755 | 1.166 | 0.1023 | 356.5869 | -0.3732 | 0.0012 | 0.011 | 0.0208 | 0.2949
1998-03-27 | 14:04 | 49.9871 | 32.9722 | 4.0055 | 5.0277 | 1.6038 | 0.5731 | 4.9927 | 12.0294 | 1.3755 | 1.1755 | 0.1023 | 355.9766 | -0.2206 | 0.0012 | 0.0098 | 0.0208 | 1.5156
1998-03-27 | 14:04 | 49.8905 | 32.9299 | 4.0055 | 5.0165 | 1.6114 | 0.5753 | 4.747 | 12.0632 | 1.3831 | 1.1755 | 0.0901 | 356.5869 | -0.3732 | 0.0012 | 0.0098 | 0.0195 | 0.2949
1998-03-27 | 14:04 | 49.8153 | 33.0058 | 4.0039 | 5.0218 | 1.6037 | 0.5752 | 4.7467 | 12.063 | 1.3904 | 1.1754 | 0.1023 | 355.9766 | -0.2206 | 0.0012 | 0.0098 | 0.0208 | 0.2949
1998-03-27 | 14:04 | 49.805 | 33.0074 | 4.0019 | 5.0164 | 1.6114 | 0.5731 | 4.7469 | 12.0631 | 1.3755 | 1.1755 | 0.1023 | 356.5869 | -0.2206 | 0 | 0.011 | 0.0208 | 0.2949
1998-03-27 | 14:04 | 49.8744 | 33.0928 | 4.0019 | 5.0146 | 1.6114 | 0.5753 | 4.7469 | 12.1298 | 1.3831 | 1.1661 | 0.1146 | 355.9766 | -0.2206 | 0.0012 | 0.011 | 0.0208 | 1.5156
1998-03-27 | 14:04 | 49.7933 | 32.9774 | 4.0031 | 5.0143 | 1.6113 | 0.5731 | 4.704 | 12.063 | 1.383 | 1.1754 | 0.1146 | 357.1973 | -0.3732 | 0.0024 | 0.0122 | 0.022 | 0.2949
1998-03-27 | 14:04 | 49.8283 | 32.9493 | 4.0021 | 5.0125 | 1.6038 | 0.5731 | 4.7468 | 12.1296 | 1.383 | 1.1754 | 0.1023 | 356.5869 | -0.2206 | 0 | 0.011 | 0.0195 | 1.5156
1998-03-27 | 14:04 | 49.7404 | 33.0487 | 3.9996 | 5.0125 | 1.6113 | 0.5731 | 4.617 | 12.195 | 1.3905 | 1.1754 | 0.1146 | 362.6904 | -0.2206 | 0.0012 | 0.0098 | 0.022 | 1.5156
1998-03-27 | 14:04 | 49.674 | 32.9655 | 4.002 | 5.0203 | 1.6038 | 0.5731 | 4.7042 | 12.0295 | 1.3756 | 1.1661 | 0.1023 | 361.4697 | -0.3732 | 0.0024 | 0.011 | 0.0208 | 0.2949
1998-03-27 | 14:04 | 49.731 | 33.0061 | 4.0021 | 5.0275 | 1.6038 | 0.5731 | 4.7889 | 12.063 | 1.383 | 1.1754 | 0.2244 | 362.0801 | -0.2206 | 0.0012 | 0.011 | 0.0208 | 0.2949
1998-03-27 | 14:04 | 49.7866 | 32.9201 | 3.9963 | 5.0086 | 1.6037 | 0.5752 | 4.8717 | 12.0292 | 1.383 | 1.1754 | 0.2244 | 361.4697 | -0.3732 | 0.0012 | 0.011 | 0.022 | 2.7363
1998-03-27 | 14:04 | 49.7126 | 33.0112 | 4.0008 | 5.0084 | 1.6037 | 0.5752 | 4.7888 | 12.0628 | 1.3904 | 1.1941 | 0.2488 | 362.6904 | -0.2206 | 0 | 0.011 | 0.0208 | 0.2949
1998-03-27 | 14:04 | 49.7983 | 33.0119 | 4.003 | 5.0179 | 1.6037 | 0.5752 | 4.7466 | 12.0629 | 1.3829 | 1.166 | 0.2244 | 362.0801 | -0.2206 | 0.0012 | 0.011 | 0.0195 | 0.2949
1998-03-27 | 14:04 | 49.979 | 32.8428 | 4.0011 | 5.0275 | 1.6038 | 0.5709 | 4.7041 | 12.0293 | 1.383 | 1.1755 | 0.2366 | 361.4697 | -0.2206 | 0 | 0.011 | 0.0208 | 0.2949
1998-03-27 | 14:04 | 49.9048 | 33.097 | 4.0055 | 5.0236 | 1.6037 | 0.5752 | 4.7466 | 12.0963 | 1.3829 | 1.1848 | 0.2366 | 362.6904 | -0.2206 | 0.0012 | 0.0098 | 0.0208 | 0.2949
1998-03-27 | 14:04 | 49.9352 | 33.0632 | 4.0025 | 5.0182 | 1.6038 | 0.5752 | 4.789 | 12.0631 | 1.3905 | 1.1755 | 0.2244 | 362.6904 | -0.2206 | 0.0012 | 0.011 | 0.0208 | 1.5156
1998-03-27 | 14:04 | 49.9727 | 32.9686 | 4.0026 | 5.0103 | 1.6113 | 0.573 | 4.5274 | 12.0963 | 1.3829 | 1.1754 | 0.2122 | 362.0801 | -0.2206 | -0.0012 | 0.011 | 0.0208 | 0.2949
1998-03-27 | 14:04 | 49.9236 | 33.0616 | 4.0045 | 5.0217 | 1.6037 | 0.5752 | 4.7888 | 12.0629 | 1.3829 | 1.1754 | 0.2366 | 368.7939 | -0.068 | 0.0024 | 0.0122 | 0.0208 | 0.2949
1998-03-27 | 14:04 | 50.0049 | 33.0403 | 4.0023 | 5.0104 | 1.6037 | 0.5774 | 5.0318 | 12.0963 | 1.3829 | 1.1848 | 0.2244 | 368.1836 | -0.3732 | 0 | 0.011 | 0.0195 | 1.5156
1998-03-27 | 14:04 | 49.8838 | 33.067 | 4.0004 | 5.0121 | 1.6112 | 0.573 | 4.8303 | 12.0962 | 1.3829 | 1.1754 | 0.2244 | 368.1836 | -0.2206 | 0.0012 | 0.011 | 0.0208 | 0.2949
1998-03-27 | 14:04 | 49.9901 | 33.0245 | 4.0039 | 5.0196 | 1.6037 | 0.5752 | 4.7465 | 12.0627 | 1.3754 | 1.1659 | 0.2244 | 368.7939 | -0.2206 | 0.0012 | 0.011 | 0.0208 | 0.2949
1998-03-27 | 14:04 | 49.9776 | 33.0032 | 4.0025 | 5.0102 | 1.6112 | 0.573 | 4.7887 | 12.0962 | 1.3829 | 1.1754 | 0.2244 | 368.1836 | -0.068 | 0 | 0.011 | 0.0208 | 0.2949
1998-03-27 | 14:04 | 49.9673 | 33.0663 | 4.001 | 5.0195 | 1.6112 | 0.5752 | 4.7037 | 12.0627 | 1.3977 | 1.1753 | 0.2122 | 368.1836 | -0.2206 | 0.0012 | 0.011 | 0.0208 | 0.2949
1998-03-27 | 14:04 | 50.0218 | 33.0886 | 4.0011 | 5.0159 | 1.6037 | 0.5752 | 4.7465 | 12.0962 | 1.3754 | 1.1754 | 0.1023 | 368.1836 | -0.2206 | 0.0012 | 0.0098 | 0.0195 | 2.7363
1998-03-27 | 14:04 | 49.9396 | 33.0879 | 4.0028 | 5.0139 | 1.6037 | 0.5773 | 4.8303 | 12.0627 | 1.3903 | 1.1659 | 0.1023 | 368.1836 | -0.2206 | 0.0012 | 0.011 | 0.022 | 0.2949
1998-03-27 | 14:04 | 50.0303 | 32.9531 | 4.0043 | 5.0195 | 1.6037 | 0.5773 | 4.7886 | 12.0961 | 1.3903 | 1.1659 | 0.1023 | 368.1836 | -0.2206 | 0 | 0.0122 | 0.0208 | 1.5156
1998-03-27 | 14:04 | 50.0534 | 33.0654 | 4.0034 | 5.0269 | 1.6112 | 0.5751 | 4.7885 | 12.0626 | 1.3903 | 1.1753 | 0.1023 | 376.1182 | -0.2206 | 0.0024 | 0.011 | 0.0208 | 0.2949
1998-03-27 | 14:04 | 50.0499 | 33.0792 | 4.0048 | 5.0249 | 1.6112 | 0.5751 | 4.8301 | 12.0625 | 1.3903 | 1.194 | 0.1023 | 376.7285 | -0.2206 | 0 | 0.011 | 0.0208 | 0.2949
1998-03-27 | 14:04 | 50.0052 | 33.0431 | 4.0051 | 5.0136 | 1.6036 | 0.5751 | 4.8301 | 12.0625 | 1.3828 | 1.1753 | 0.2122 | 377.3389 | -0.068 | 0.0024 | 0.011 | 0.0208 | 1.5156
1998-03-27 | 14:04 | 50.0186 | 33.0225 | 4.0034 | 5.0231 | 1.6112 | 0.5751 | 5.0314 | 12.0625 | 1.3828 | 1.1847 | 0.2244 | 376.1182 | -0.2206 | 0 | 0.011 | 0.0195 | 0.2949
1998-03-27 | 14:04 | 49.9762 | 33.085 | 4.0097 | 5.0229 | 1.6036 | 0.573 | 4.6603 | 12.0958 | 1.3902 | 1.1846 | 0.2366 | 376.1182 | -0.2206 | 0.0012 | 0.0098 | 0.0208 | 1.5156
1998-03-27 | 14:04 | 50.0878 | 33.0512 | 4.0073 | 5.0212 | 1.6036 | 0.5751 | 4.5722 | 12.096 | 1.3903 | 1.1753 | 0.2366 | 376.1182 | -0.2206 | 0 | 0.011 | 0.0208 | 1.5156
1998-03-27 | 14:04 | 50.0106 | 33.085 | 4.0004 | 5.0154 | 1.6036 | 0.5751 | 4.7884 | 12.0287 | 1.3902 | 1.1658 | 0.1146 | 376.1182 | -0.2206 | 0 | 0.011 | 0.0208 | 1.5156
1998-03-27 | 14:04 | 50.0428 | 33.0219 | 4.0004 | 5.0248 | 1.6112 | 0.5751 | 4.7463 | 12.0959 | 1.3828 | 1.1846 | 0.1146 | 376.7285 | -0.068 | -0.0012 | 0.011 | 0.0208 | 1.5156
1998-03-27 | 14:04 | 49.9911 | 32.9754 | 4.0026 | 5.0178 | 1.6037 | 0.5752 | 4.7887 | 12.0628 | 1.3829 | 1.1754 | 0.1023 | 376.1182 | -0.068 | 0.0024 | 0.011 | 0.022 | 0.2949
1998-03-27 | 14:04 | 49.9806 | 32.9915 | 4.0038 | 5.0171 | 1.6111 | 0.5772 | 4.8299 | 12.0957 | 1.3827 | 1.1752 | 0.1146 | 376.7285 | -0.2206 | 0.0012 | 0.011 | 0.0195 | 0.2949
1998-03-27 | 14:04 | 50.0164 | 32.9925 | 4.001 | 5.0172 | 1.6111 | 0.5773 | 4.7462 | 12.0958 | 1.3828 | 1.1752 | 0.1023 | 376.1182 | -0.2206 | 0 | 0.011 | 0.0208 | 1.5156
1998-03-27 | 14:04 | 49.944 | 33.0063 | 3.9963 | 5.0228 | 1.6035 | 0.573 | 4.572 | 12.0623 | 1.3827 | 1.1846 | 0.2122 | 376.7285 | -0.2206 | 0.0012 | 0.011 | 0.022 | 1.5156
1998-03-27 | 14:04 | 50.101 | 33.0827 | 4.0008 | 5.0263 | 1.6186 | 0.5751 | 4.746 | 12.0284 | 1.3901 | 1.1752 | 0.2244 | 376.7285 | -0.068 | 0 | 0.011 | 0.0208 | 0.2949
1998-03-27 | 14:05 | 50.0316 | 32.9945 | 4.0013 | 5.0212 | 1.6036 | 0.5751 | 4.7885 | 12.0626 | 1.3753 | 1.1659 | 0.2 | 375.5078 | -0.3732 | 0 | 0.0085 | 0.0195 | -0.9258
1998-03-27 | 14:05 | 49.991 | 33.0086 | 4.0041 | 5.0269 | 1.6112 | 0.5751 | 4.7036 | 12.0626 | 1.3828 | 1.1753 | 0.1146 | 376.1182 | -0.068 | 0 | 0.011 | 0.0232 | 2.7363
1998-03-27 | 14:05 | 49.9754 | 33.049 | 4.001 | 5.0228 | 1.6111 | 0.5751 | 4.6602 | 12.1618 | 1.3827 | 1.1752 | 0.1023 | 376.1182 | -0.2206 | 0.0012 | 0.011 | 0.0208 | 2.7363
1998-03-27 | 14:05 | 49.8573 | 33.0354 | 3.9978 | 5.0172 | 1.6111 | 0.573 | 4.6164 | 12.0624 | 1.3828 | 1.1752 | 0.1146 | 376.1182 | -0.2206 | 0 | 0.0098 | 0.0195 | 1.5156
1998-03-27 | 14:05 | 49.9861 | 33.0853 | 3.9975 | 5.0267 | 1.6111 | 0.5751 | 4.7462 | 12.0959 | 1.3902 | 1.1753 | 0.1023 | 377.3389 | -0.068 | 0 | 0.011 | 0.0208 | 1.5156
1998-03-27 | 14:05 | 49.9106 | 33.007 | 3.9968 | 5.021 | 1.6036 | 0.5773 | 4.83 | 12.0958 | 1.3902 | 1.1752 | 0.1023 | 376.7285 | -0.2206 | 0.0012 | 0.011 | 0.0208 | 1.5156
1998-03-27 | 14:05 | 49.928 | 32.9941 | 3.9976 | 5.0231 | 1.6112 | 0.5773 | 4.7885 | 12.096 | 1.3828 | 1.1753 | 0.2122 | 376.7285 | -0.2206 | 0 | 0.011 | 0.0208 | 1.5156
1998-03-27 | 14:05 | 49.7942 | 33.1011 | 3.9984 | 5.0269 | 1.6036 | 0.5794 | 4.7464 | 12.0626 | 1.3828 | 1.1847 | 0.2122 | 374.8975 | -0.068 | 0.0012 | 0.0098 | 0.0208 | 0.2949
1998-03-27 | 14:05 | 49.9311 | 32.9444 | 3.9955 | 5.0287 | 1.6112 | 0.5773 | 4.7036 | 12.1291 | 1.3828 | 1.1753 | 0.2244 | 367.5732 | -0.2206 | 0.0012 | 0.011 | 0.0195 | 1.5156
1998-03-27 | 14:05 | 49.8806 | 33.0364 | 3.9972 | 5.008 | 1.6112 | 0.573 | 4.6603 | 12.0959 | 1.3828 | 1.1658 | 0.2122 | 366.9629 | -0.2206 | 0.0012 | 0.011 | 0.0208 | 2.7363
1998-03-27 | 14:05 | 50.0602 | 33.0161 | 3.9981 | 5.0213 | 1.6187 | 0.5773 | 4.7464 | 12.0626 | 1.3903 | 1.1753 | 0.2244 | 365.1318 | -0.2206 | 0.0012 | 0.011 | 0.0183 | 0.2949
1998-03-27 | 14:05 | 49.8774 | 33.0624 | 3.997 | 5.0283 | 1.6111 | 0.5794 | 4.6601 | 12.0957 | 1.3827 | 1.1752 | 0.2122 | 365.7422 | -0.3732 | 0 | 0.011 | 0.022 | 0.2949
1998-03-27 | 14:05 | 49.9285 | 33.1008 | 3.9987 | 5.025 | 1.6112 | 0.5773 | 4.6604 | 12.0626 | 1.3828 | 1.1753 | 0.2122 | 365.7422 | -0.068 | 0.0012 | 0.011 | 0.0195 | 1.5156
1998-03-27 | 14:05 | 49.8385 | 33.0283 | 3.9989 | 5.0229 | 1.6111 | 0.5794 | 4.6603 | 12.0624 | 1.3828 | 1.1752 | 0.2244 | 366.3525 | -0.2206 | 0.0012 | 0.011 | 0.0208 | 0.2949
1998-03-27 | 14:05 | 49.9794 | 33.0496 | 3.9961 | 5.0191 | 1.6036 | 0.5773 | 4.527 | 12.0624 | 1.3828 | 1.1752 | 0.2122 | 366.3525 | -0.2206 | 0 | 0.0122 | 0.0208 | 0.2949
1998-03-27 | 14:05 | 49.9101 | 32.9783 | 3.9949 | 5.0266 | 1.6036 | 0.5773 | 4.6602 | 12.0624 | 1.3902 | 1.1752 | 0.2366 | 366.3525 | -0.2206 | 0.0012 | 0.0122 | 0.0208 | 0.2949
1998-03-27 | 14:05 | 49.9392 | 32.9719 | 3.9896 | 5.0267 | 1.6111 | 0.5773 | 4.6165 | 12.129 | 1.3828 | 1.1753 | 0.2244 | 359.0283 | -0.2206 | -0.0012 | 0.0098 | 0.0195 | 0.2949
1998-03-27 | 14:05 | 49.8945 | 33.028 | 3.9924 | 5.0191 | 1.6111 | 0.5773 | 4.572 | 12.0624 | 1.3902 | 1.1752 | 0.2122 | 358.418 | -0.2206 | 0 | 0.011 | 0.0208 | 0.2949
1998-03-27 | 14:05 | 49.9981 | 33.0141 | 3.9982 | 5.0154 | 1.6111 | 0.5751 | 4.6603 | 12.0958 | 1.3902 | 1.1752 | 0.2244 | 359.0283 | -0.2206 | 0.0012 | 0.0122 | 0.0208 | 1.5156
1998-03-27 | 14:05 | 49.916 | 33.049 | 3.9928 | 5.0096 | 1.6186 | 0.5773 | 4.6602 | 12.1289 | 1.3902 | 1.1846 | 0.1146 | 357.8076 | -0.2206 | 0.0012 | 0.0098 | 0.0208 | 0.2949
1998-03-27 | 14:05 | 49.9012 | 33.0567 | 3.9996 | 5.0172 | 1.6111 | 0.5773 | 4.7035 | 12.0958 | 1.3976 | 1.1752 | 0.1756 | 358.418 | -0.3732 | 0.0012 | 0.011 | 0.0208 | 1.5156
1998-03-27 | 14:05 | 49.9584 | 32.9628 | 3.9959 | 5.0245 | 1.6111 | 0.5772 | 4.6601 | 12.0957 | 1.3902 | 1.1846 | 0.2244 | 358.418 | -0.2206 | 0 | 0.0122 | 0.0208 | 0.2949
1998-03-27 | 14:05 | 49.9356 | 33.007 | 3.9982 | 5.0229 | 1.6111 | 0.5751 | 4.6603 | 12.0958 | 1.3902 | 1.1658 | 0.2244 | 358.418 | -0.2206 | 0.0012 | 0.011 | 0.0208 | 0.2949
1998-03-27 | 14:05 | 49.8815 | 32.9779 | 3.9935 | 5.0115 | 1.6186 | 0.5773 | 4.6602 | 12.1289 | 1.3902 | 1.1752 | 0.2244 | 358.418 | -0.2206 | 0.0024 | 0.011 | 0.022 | 1.5156
1998-03-27 | 14:05 | 49.8443 | 33.0209 | 3.9885 | 5.0116 | 1.6111 | 0.5751 | 4.7462 | 12.1289 | 1.3902 | 1.1846 | 0.2122 | 359.0283 | -0.3732 | 0 | 0.011 | 0.0208 | 0.2949
1998-03-27 | 14:05 | 49.9119 | 32.9631 | 3.9916 | 5.0077 | 1.6111 | 0.5751 | 4.7461 | 12.1289 | 1.3827 | 1.1752 | 0.2244 | 358.418 | -0.2206 | 0 | 0.011 | 0.0208 | 1.5156
1998-03-27 | 14:05 | 49.7821 | 32.9715 | 3.9957 | 5.0191 | 1.6111 | 0.5751 | 4.7884 | 12.0624 | 1.3976 | 1.1939 | 0.2244 | 356.5869 | -0.2206 | 0 | 0.0098 | 0.0208 | 1.5156
1998-03-27 | 14:05 | 49.9218 | 32.9492 | 3.9942 | 5.0115 | 1.6111 | 0.5772 | 4.7034 | 12.0623 | 1.3827 | 1.1752 | 0.2122 | 355.3662 | -0.2206 | 0 | 0.0098 | 0.0195 | 0.2949
1998-03-27 | 14:05 | 49.8694 | 32.848 | 3.9929 | 5.0112 | 1.6111 | 0.5751 | 4.66 | 12.1616 | 1.3901 | 1.1752 | 0.2244 | 356.5869 | -0.3732 | 0.0012 | 0.011 | 0.022 | 0.2949
1998-03-27 | 14:05 | 49.9141 | 32.9269 | 3.989 | 5.0076 | 1.6111 | 0.5751 | 4.7882 | 12.1616 | 1.3902 | 1.1752 | 0.2244 | 356.5869 | -0.2206 | 0.0012 | 0.011 | 0.022 | 1.5156
1998-03-27 | 14:05 | 49.7955 | 32.9699 | 3.993 | 5.0151 | 1.6111 | 0.5772 | 4.6601 | 12.1616 | 1.3902 | 1.1657 | 0.2244 | 356.5869 | -0.2206 | 0 | 0.0122 | 0.0195 | 0.2949
1998-03-27 | 14:05 | 49.8511 | 32.9551 | 3.9922 | 5.0132 | 1.6111 | 0.5772 | 4.746 | 12.0956 | 1.3901 | 1.1752 | 0.2244 | 357.1973 | -0.3732 | 0.0012 | 0.0098 | 0.022 | 0.2949
1998-03-27 | 14:05 | 49.9088 | 32.9062 | 3.992 | 5.0133 | 1.6035 | 0.5772 | 4.7882 | 12.0623 | 1.3902 | 1.1752 | 0.2244 | 356.5869 | -0.2206 | 0.0012 | 0.011 | 0.0208 | 1.5156
1998-03-27 | 14:05 | 49.9092 | 32.9492 | 3.9995 | 5.0096 | 1.6111 | 0.5772 | 4.8711 | 12.0623 | 1.3902 | 1.1752 | 0.2488 | 356.5869 | -0.2206 | 0.0012 | 0.011 | 0.0208 | 0.2949
1998-03-27 | 14:05 | 49.8734 | 32.8628 | 3.9958 | 5.0151 | 1.6111 | 0.5772 | 4.746 | 12.0957 | 1.3902 | 1.1657 | 0.2244 | 356.5869 | -0.068 | 0.0012 | 0.0098 | 0.0208 | 1.5156
1998-03-27 | 14:05 | 49.9239 | 32.9178 | 3.9931 | 5.0111 | 1.611 | 0.5772 | 4.788 | 12.0955 | 1.3826 | 1.1751 | 0.2244 | 357.1973 | -0.068 | 0 | 0.011 | 0.0195 | 0.2949
1998-03-27 | 14:05 | 50.052 | 32.9201 | 3.9926 | 5.0189 | 1.6111 | 0.5794 | 4.9117 | 12.0957 | 1.3827 | 1.1846 | 0.2244 | 362.6904 | -0.2206 | 0.0037 | 0.0122 | 0.0208 | 1.5156
1998-03-27 | 14:05 | 49.9029 | 32.9185 | 3.995 | 5.0111 | 1.6186 | 0.5751 | 4.5717 | 12.0955 | 1.3975 | 1.1657 | 0.2244 | 362.0801 | -0.2206 | 0 | 0.011 | 0.0208 | 1.5156
1998-03-27 | 14:05 | 50.0587 | 32.9963 | 3.9921 | 5.0205 | 1.611 | 0.5772 | 4.5717 | 12.0955 | 1.3975 | 1.1657 | 0.2366 | 362.6904 | -0.2206 | 0 | 0.011 | 0.0195 | 0.2949
1998-03-27 | 14:05 | 49.9377 | 33.0018 | 3.9937 | 5.0109 | 1.611 | 0.5772 | 4.3875 | 12.0282 | 1.39 | 1.1656 | 0.2244 | 362.0801 | -0.2206 | 0 | 0.011 | 0.0195 | -0.9258
1998-03-27 | 14:05 | 49.9958 | 32.9676 | 3.9892 | 5.0129 | 1.6034 | 0.5793 | 4.481 | 12.0955 | 1.3901 | 1.1845 | 0.2244 | 362.0801 | -0.2206 | 0 | 0.011 | 0.0208 | 1.5156
1998-03-27 | 14:05 | 49.9244 | 32.9963 | 3.9935 | 5.0167 | 1.611 | 0.5772 | 4.5717 | 12.1615 | 1.3975 | 1.1751 | 0.2366 | 362.6904 | -0.068 | 0.0012 | 0.011 | 0.0208 | 2.7363
1998-03-27 | 14:05 | 49.8967 | 32.9731 | 3.9904 | 5.009 | 1.6185 | 0.575 | 4.6159 | 12.1613 | 1.3974 | 1.1751 | 0.2244 | 362.0801 | -0.068 | 0 | 0.011 | 0.0208 | 1.5156
1998-03-27 | 14:05 | 49.9521 | 32.8729 | 3.9871 | 5.0089 | 1.6185 | 0.5772 | 4.6159 | 12.0952 | 1.3974 | 1.175 | 0.2244 | 362.6904 | -0.2206 | 0.0012 | 0.011 | 0.0208 | 0.2949
1998-03-27 | 14:05 | 49.9315 | 32.9734 | 3.9926 | 5.0165 | 1.6185 | 0.5793 | 4.5716 | 12.0953 | 1.39 | 1.1751 | 0.2366 | 362.6904 | -0.2206 | 0 | 0.011 | 0.0208 | 0.2949
1998-03-27 | 14:05 | 49.9797 | 32.965 | 3.9903 | 4.9994 | 1.6184 | 0.5772 | 4.6159 | 12.0618 | 1.3825 | 1.1844 | 0.2366 | 372.4561 | -0.2206 | 0 | 0.011 | 0.0208 | 0.2949
1998-03-27 | 14:05 | 50.022 | 33.042 | 3.992 | 5.0106 | 1.6184 | 0.5793 | 4.6158 | 12.0279 | 1.3974 | 1.175 | 0.2244 | 371.8457 | -0.2206 | 0.0012 | 0.011 | 0.022 | 0.2949
1998-03-27 | 14:05 | 49.9771 | 32.9724 | 3.9878 | 5.0013 | 1.6109 | 0.5793 | 4.6159 | 12.0618 | 1.3825 | 1.175 | 0.2 | 371.8457 | -0.2206 | 0 | 0.0122 | 0.0195 | 1.5156
1998-03-27 | 14:05 | 50.0109 | 32.9863 | 3.9849 | 5.0163 | 1.6109 | 0.5793 | 4.5715 | 12.028 | 1.39 | 1.175 | 0.2244 | 372.4561 | -0.068 | 0.0012 | 0.011 | 0.0208 | 1.5156
1998-03-27 | 14:05 | 49.8958 | 32.9298 | 3.986 | 5.007 | 1.6185 | 0.5793 | 4.5715 | 12.0952 | 1.3974 | 1.175 | 0.2244 | 373.0664 | -0.2206 | 0.0012 | 0.0122 | 0.0208 | 0.2949
1998-03-27 | 14:05 | 49.9899 | 32.8852 | 3.9819 | 5.0029 | 1.6184 | 0.5771 | 4.6157 | 12.1282 | 1.3973 | 1.1844 | 0.2366 | 372.4561 | -0.068 | 0 | 0.011 | 0.022 | 1.5156
1998-03-27 | 14:05 | 49.8801 | 32.9724 | 3.9853 | 4.9919 | 1.6185 | 0.575 | 4.6159 | 12.1284 | 1.3974 | 1.175 | 0.2244 | 372.4561 | -0.3732 | 0 | 0.011 | 0.022 | 1.5156
1998-03-27 | 14:05 | 49.8912 | 32.9288 | 3.9863 | 4.9955 | 1.6109 | 0.5793 | 4.7028 | 12.0951 | 1.3974 | 1.1844 | 0.2488 | 373.0664 | -0.068 | 0.0024 | 0.0122 | 0.0208 | 1.5156
1998-03-27 | 14:05 | 49.8394 | 32.9772 | 3.9804 | 5.001 | 1.6184 | 0.5771 | 4.7454 | 12.095 | 1.3973 | 1.1843 | 0.1023 | 372.4561 | -0.2206 | 0.0012 | 0.011 | 0.0208 | 1.5156
1998-03-27 | 14:05 | 49.8107 | 32.9224 | 3.9831 | 5.0032 | 1.6184 | 0.5793 | 4.6597 | 12.0952 | 1.3974 | 1.175 | 0.2122 | 374.8975 | -0.068 | 0.0012 | 0.0122 | 0.0208 | 2.7363
1998-03-27 | 14:05 | 49.774 | 32.9492 | 3.9855 | 4.9954 | 1.6109 | 0.5814 | 4.6157 | 12.1282 | 1.3973 | 1.1844 | 0.2122 | 374.8975 | -0.2206 | 0.0012 | 0.011 | 0.0208 | 0.2949
1998-03-27 | 14:06 | 49.9141 | 32.965 | 3.9788 | 4.9994 | 1.6109 | 0.5793 | 4.5715 | 12.0618 | 1.3974 | 1.175 | 0.2244 | 374.2871 | -0.2206 | 0.0012 | 0.011 | 0.0208 | 0.2949
1998-03-27 | 14:06 | 49.9431 | 32.9492 | 3.9801 | 4.9973 | 1.6109 | 0.5793 | 4.5713 | 12.095 | 1.3899 | 1.1655 | 0.1146 | 374.2871 | -0.2206 | 0 | 0.011 | 0.0208 | 0.2949
1998-03-27 | 14:06 | 49.8282 | 32.9546 | 3.9839 | 5.0008 | 1.6108 | 0.5771 | 4.7453 | 12.0949 | 1.3973 | 1.1655 | 0.1146 | 374.2871 | -0.2206 | 0 | 0.011 | 0.0208 | 0.2949
1998-03-27 | 14:06 | 49.9314 | 32.9333 | 3.9831 | 5.0008 | 1.5956 | 0.5728 | 4.5262 | 12.0615 | 1.3824 | 1.1749 | 0.0901 | 374.8975 | -0.3732 | 0 | 0.0098 | 0.0208 | 1.5156
1998-03-27 | 14:06 | 49.8617 | 32.9136 | 3.9786 | 4.9935 | 1.6109 | 0.5771 | 4.5263 | 12.095 | 1.3973 | 1.1844 | 0.1146 | 374.8975 | -0.068 | 0.0012 | 0.0098 | 0.0195 | 0.2949
1998-03-27 | 14:06 | 50.031 | 32.9921 | 3.9833 | 4.9954 | 1.6109 | 0.5771 | 4.6595 | 12.0951 | 1.3899 | 1.175 | 0.1023 | 374.2871 | -0.2206 | 0 | 0.0098 | 0.022 | 1.5156
1998-03-27 | 14:06 | 50.031 | 32.9921 | 3.9833 | 4.9954 | 1.6109 | 0.5771 | 4.6595 | 12.0951 | 1.3899 | 1.175 | 0.1023 | 374.2871 | -0.2206 | 0 | 0.0098 | 0.022 | 1.5156
1998-03-27 | 14:06 | 49.9181 | 32.9776 | 3.9848 | 5.0048 | 1.6109 | 0.575 | 4.6595 | 12.095 | 1.3973 | 1.175 | 0.2122 | 374.2871 | -0.2206 | 0 | 0.0098 | 0.022 | 0.2949
1998-03-27 | 14:06 | 49.9721 | 32.9759 | 3.9857 | 5.0008 | 1.6258 | 0.5771 | 4.7453 | 12.0949 | 1.3973 | 1.1843 | 0.2122 | 371.8457 | -0.2206 | 0 | 0.011 | 0.022 | 1.5156
1998-03-27 | 14:06 | 49.9247 | 32.933 | 3.9874 | 5.0045 | 1.6108 | 0.5771 | 4.6155 | 12.128 | 1.3898 | 1.1749 | 0.2244 | 371.2354 | -0.068 | 0.0012 | 0.011 | 0.0208 | 0.2949
1998-03-27 | 14:06 | 49.8134 | 32.9908 | 3.9868 | 5.0047 | 1.6258 | 0.5771 | 4.5262 | 12.1281 | 1.3899 | 1.1843 | 0.2244 | 370.625 | -0.2206 | 0 | 0.011 | 0.0208 | 0.2949
1998-03-27 | 14:06 | 50.0043 | 33.0073 | 3.9831 | 4.9899 | 1.6109 | 0.5793 | 4.5714 | 12.0952 | 1.3974 | 1.175 | 0.2244 | 370.0146 | -0.3732 | 0 | 0.011 | 0.0208 | 0.2949
1998-03-27 | 14:06 | 49.8734 | 33.0479 | 3.985 | 4.9915 | 1.6109 | 0.5771 | 4.6157 | 12.095 | 1.3973 | 1.1843 | 0.1023 | 370.0146 | -0.2206 | 0 | 0.011 | 0.0208 | 0.2949
1998-03-27 | 14:06 | 49.8912 | 32.9953 | 3.9869 | 5.0043 | 1.6108 | 0.5792 | 4.571 | 12.0947 | 1.4046 | 1.1749 | 0.2244 | 370.625 | -0.2206 | 0.0012 | 0.011 | 0.0195 | 1.5156
1998-03-27 | 14:06 | 49.9699 | 32.9908 | 3.9893 | 4.9953 | 1.6108 | 0.5771 | 4.6156 | 12.0615 | 1.3973 | 1.1749 | 0.2122 | 371.2354 | -0.2206 | 0 | 0.0098 | 0.0195 | 1.5156
1998-03-27 | 14:06 | 49.8608 | 33.0243 | 3.9808 | 4.9931 | 1.6108 | 0.5771 | 4.7025 | 12.0948 | 1.3972 | 1.1654 | 0.2244 | 370.0146 | -0.2206 | 0 | 0.011 | 0.0208 | 0.2949
1998-03-27 | 14:06 | 49.956 | 32.9898 | 3.9863 | 4.9989 | 1.6108 | 0.5771 | 4.5711 | 12.0948 | 1.3973 | 1.1749 | 0.2244 | 370.0146 | -0.2206 | 0.0012 | 0.011 | 0.0208 | 0.2949
1998-03-27 | 14:06 | 49.964 | 32.9888 | 3.983 | 4.9969 | 1.6108 | 0.5771 | 4.6154 | 12.0948 | 1.3972 | 1.1654 | 0.2122 | 360.249 | -0.2206 | 0 | 0.011 | 0.0208 | 1.5156
1998-03-27 | 14:06 | 49.9573 | 32.9246 | 3.9844 | 4.9874 | 1.6183 | 0.5792 | 4.526 | 12.0947 | 1.3898 | 1.1749 | 0.2122 | 360.8594 | -0.2206 | 0.0012 | 0.011 | 0.0208 | 0.2949
1998-03-27 | 14:06 | 49.8676 | 33.0176 | 3.9841 | 5.0045 | 1.6183 | 0.5835 | 4.5711 | 12.0948 | 1.4046 | 1.1749 | 0.2244 | 360.8594 | -0.2206 | 0 | 0.011 | 0.0195 | 0.2949
1998-03-27 | 14:06 | 49.9247 | 32.9663 | 3.9796 | 4.9986 | 1.6183 | 0.577 | 4.5709 | 12.0612 | 1.3972 | 1.1748 | 0.2244 | 360.249 | -0.2206 | 0 | 0.011 | 0.0208 | 0.2949
1998-03-27 | 14:06 | 49.8943 | 32.9811 | 3.9808 | 4.993 | 1.6108 | 0.5792 | 4.4803 | 12.0613 | 1.3972 | 1.1749 | 0.2122 | 359.6387 | -0.2206 | 0.0012 | 0.011 | 0.022 | 1.5156
1998-03-27 | 14:06 | 50.0077 | 32.9439 | 3.9806 | 4.9966 | 1.6182 | 0.577 | 4.5708 | 12.0611 | 1.3971 | 1.1748 | 0.1146 | 360.249 | -0.2206 | 0.0012 | 0.011 | 0.022 | 1.5156
1998-03-27 | 14:06 | 49.9167 | 33.0523 | 3.984 | 5.0025 | 1.6183 | 0.5792 | 4.571 | 12.0613 | 1.3972 | 1.1935 | 0.2122 | 360.249 | -0.2206 | 0 | 0.0122 | 0.0208 | 2.7363
1998-03-27 | 14:06 | 49.9569 | 32.974 | 3.9826 | 5.0043 | 1.6258 | 0.5771 | 4.571 | 12.0947 | 1.3972 | 1.1842 | 0.2244 | 360.249 | -0.068 | 0 | 0.011 | 0.0208 | 1.5156
1998-03-27 | 14:06 | 49.918 | 33.0581 | 3.9864 | 4.9985 | 1.6257 | 0.5813 | 4.4802 | 12.0612 | 1.3972 | 1.1748 | 0.1146 | 360.249 | -0.068 | 0.0012 | 0.0098 | 0.0208 | 1.5156
1998-03-27 | 14:06 | 49.9176 | 32.9514 | 3.9853 | 4.9947 | 1.6182 | 0.5792 | 4.4339 | 12.0946 | 1.3972 | 1.1748 | 0.2 | 360.249 | -0.2206 | 0 | 0.011 | 0.0208 | 0.2949
1998-03-27 | 14:06 | 49.9738 | 32.9585 | 3.9849 | 5.0004 | 1.6182 | 0.577 | 4.5709 | 12.0946 | 1.3972 | 1.1842 | 0.2244 | 354.7559 | -0.2206 | 0 | 0.011 | 0.0208 | 0.2949
1998-03-27 | 14:06 | 49.9498 | 32.9592 | 3.9857 | 4.9948 | 1.6183 | 0.5792 | 4.745 | 12.1606 | 1.3972 | 1.1748 | 0.2122 | 355.3662 | -0.3732 | 0.0012 | 0.011 | 0.0208 | 1.5156
1998-03-27 | 14:06 | 49.9769 | 33.0484 | 3.9905 | 4.9982 | 1.6256 | 0.5791 | 4.6151 | 12.1928 | 1.3971 | 1.1841 | 0.2244 | 354.7559 | -0.068 | 0.0012 | 0.011 | 0.0208 | 2.7363
1998-03-27 | 14:06 | 49.8876 | 32.9785 | 3.9862 | 5.0021 | 1.6107 | 0.5813 | 4.5258 | 12.1929 | 1.3971 | 1.1748 | 0.2122 | 354.1455 | -0.2206 | 0.0012 | 0.011 | 0.0208 | 1.5156
1998-03-27 | 14:06 | 49.9024 | 33.0298 | 3.9882 | 4.991 | 1.6107 | 0.577 | 4.4339 | 12.0612 | 1.3823 | 1.1748 | 0.2122 | 354.1455 | -0.2206 | 0 | 0.011 | 0.0195 | 0.2949
1998-03-27 | 14:06 | 49.9282 | 32.962 | 3.9907 | 4.9904 | 1.6106 | 0.5834 | 4.702 | 12.0942 | 1.4044 | 1.1841 | 0.2366 | 354.1455 | -0.068 | 0.0012 | 0.0122 | 0.0208 | 1.5156
1998-03-27 | 14:06 | 49.972 | 32.8909 | 3.9849 | 4.9999 | 1.6181 | 0.5812 | 4.5706 | 12.0942 | 1.4044 | 1.1841 | 0.2366 | 354.7559 | -0.2206 | 0.0012 | 0.0122 | 0.022 | 2.7363
1998-03-27 | 14:06 | 50.0402 | 32.9 | 3.9884 | 4.9926 | 1.6182 | 0.5813 | 4.6151 | 12.061 | 1.3897 | 1.1748 | 0.2244 | 354.7559 | -0.2206 | 0.0012 | 0.011 | 0.0208 | 0.2949
1998-03-27 | 14:06 | 49.9466 | 33.0207 | 3.9873 | 4.9888 | 1.6107 | 0.5791 | 4.5707 | 12.061 | 1.3971 | 1.1748 | 0.2244 | 354.7559 | -0.2206 | 0.0012 | 0.0098 | 0.0208 | 1.5156
1998-03-27 | 14:06 | 49.9787 | 32.9765 | 3.9903 | 4.9943 | 1.6181 | 0.5813 | 4.5256 | 12.1602 | 1.397 | 1.1747 | 0.2244 | 356.5869 | -0.3732 | 0.0012 | 0.011 | 0.0208 | 1.5156
1998-03-27 | 14:06 | 49.9314 | 33.0896 | 3.9935 | 5.0036 | 1.6181 | 0.5791 | 4.5706 | 12.1273 | 1.397 | 1.1747 | 0.2244 | 356.5869 | -0.068 | 0.0012 | 0.0098 | 0.022 | 0.2949
1998-03-27 | 14:06 | 49.9256 | 33.0191 | 3.9918 | 4.9943 | 1.6106 | 0.577 | 4.5256 | 12.0942 | 1.397 | 1.1653 | 0.2366 | 357.1973 | -0.068 | 0.0012 | 0.011 | 0.022 | 0.2949
1998-03-27 | 14:06 | 49.9055 | 33.0039 | 3.991 | 5.0111 | 1.6181 | 0.5791 | 4.5705 | 12.1273 | 1.397 | 1.1841 | 0.2122 | 355.9766 | -0.2206 | 0 | 0.0098 | 0.0208 | 0.2949
1998-03-27 | 14:06 | 49.9139 | 32.9749 | 3.9945 | 5.0035 | 1.6181 | 0.5791 | 4.4335 | 12.0941 | 1.4044 | 1.1747 | 0.2244 | 356.5869 | -0.2206 | 0.0012 | 0.011 | 0.022 | 1.5156
1998-03-27 | 14:06 | 49.9394 | 32.9326 | 3.9967 | 5.0035 | 1.6181 | 0.5791 | 4.5705 | 12.0607 | 1.397 | 1.184 | 0.2122 | 356.5869 | -0.068 | 0 | 0.011 | 0.0195 | 0.2949
1998-03-27 | 14:06 | 49.8947 | 32.9533 | 3.9908 | 5.0015 | 1.6106 | 0.5791 | 4.6148 | 12.094 | 1.4043 | 1.184 | 0.2244 | 355.9766 | -0.2206 | 0 | 0.011 | 0.0208 | 1.5156
1998-03-27 | 14:06 | 49.8205 | 33.0532 | 3.9913 | 5.0054 | 1.6181 | 0.5812 | 4.7445 | 12.1272 | 1.4117 | 1.1747 | 0.2244 | 356.5869 | -0.2206 | 0 | 0.011 | 0.0208 | 1.5156
1998-03-27 | 14:06 | 49.9425 | 32.9823 | 3.9913 | 5.0091 | 1.6181 | 0.5791 | 4.7445 | 12.1272 | 1.397 | 1.184 | 0.2244 | 355.9766 | -0.3732 | 0.0012 | 0.011 | 0.0208 | 1.5156
1998-03-27 | 14:06 | 49.9546 | 32.9749 | 3.9848 | 5.0053 | 1.6181 | 0.5791 | 4.5254 | 12.0607 | 1.397 | 1.184 | 0.2244 | 366.3525 | -0.2206 | 0.0012 | 0.011 | 0.0195 | 1.5156
1998-03-27 | 14:06 | 49.992 | 33.0245 | 3.9851 | 5.0016 | 1.6181 | 0.5812 | 4.6148 | 12.16 | 1.4044 | 1.1747 | 0.2244 | 365.7422 | -0.2206 | 0.0012 | 0.011 | 0.0208 | 0.2949
1998-03-27 | 14:06 | 49.8764 | 32.9749 | 3.9891 | 4.9997 | 1.6181 | 0.5812 | 4.6586 | 12.1272 | 1.397 | 1.184 | 0.2244 | 366.3525 | -0.2206 | 0.0012 | 0.011 | 0.0208 | 0.2949
1998-03-27 | 14:06 | 49.8263 | 33.0387 | 3.9859 | 5.0072 | 1.6106 | 0.5791 | 4.5704 | 12.1272 | 1.397 | 1.1747 | 0.2122 | 366.9629 | -0.2206 | 0.0012 | 0.011 | 0.022 | 0.2949
1998-03-27 | 14:06 | 49.9264 | 33.0174 | 3.9873 | 4.9997 | 1.6181 | 0.5791 | 4.9503 | 12.0941 | 1.397 | 1.1747 | 0.2122 | 366.3525 | -0.3732 | 0 | 0.0085 | 0.0208 | 1.5156
1998-03-27 | 14:06 | 49.8201 | 33.0174 | 3.9848 | 4.9978 | 1.6181 | 0.5812 | 4.4798 | 12.0607 | 1.397 | 1.1747 | 0.2244 | 366.3525 | -0.2206 | 0.0012 | 0.011 | 0.0195 | 1.5156
1998-03-27 | 14:06 | 49.7897 | 33.0039 | 3.9866 | 4.996 | 1.6181 | 0.5812 | 4.6587 | 12.1273 | 1.4044 | 1.1747 | 0.2244 | 366.3525 | -0.2206 | 0 | 0.011 | 0.0208 | 1.5156
1998-03-27 | 14:06 | 49.922 | 32.9739 | 3.9944 | 5.0052 | 1.618 | 0.5791 | 4.5704 | 12.094 | 1.3969 | 1.1746 | 0.2244 | 366.3525 | -0.3732 | 0.0012 | 0.0098 | 0.0208 | 1.5156
1998-03-27 | 14:06 | 49.8026 | 33.0162 | 3.9893 | 5.0052 | 1.6255 | 0.5791 | 4.5703 | 12.0605 | 1.3969 | 1.1746 | 0.2122 | 366.3525 | -0.2206 | 0.0012 | 0.0098 | 0.022 | 0.2949
1998-03-27 | 14:06 | 49.9144 | 33.0249 | 3.9927 | 5.0148 | 1.6181 | 0.5812 | 4.5255 | 12.0941 | 1.397 | 1.184 | 0.2244 | 373.0664 | -0.2206 | 0.0012 | 0.011 | 0.022 | 0.2949
1998-03-27 | 14:06 | 49.9269 | 32.9539 | 3.9916 | 5.0204 | 1.6256 | 0.5791 | 4.5705 | 12.027 | 1.4044 | 1.1747 | 0.2244 | 372.4561 | -0.068 | 0.0012 | 0.011 | 0.0208 | 0.2949
1998-03-27 | 14:06 | 49.9684 | 33.0374 | 3.9925 | 5.0183 | 1.618 | 0.5791 | 4.5703 | 12.0939 | 1.3969 | 1.1746 | 0.2244 | 372.4561 | -0.3732 | 0.0012 | 0.0098 | 0.0208 | 1.5156
1998-03-27 | 14:07 | 49.8921 | 32.9607 | 3.9991 | 5.0147 | 1.6256 | 0.5833 | 4.4798 | 12.0941 | 1.4044 | 1.1747 | 0.2122 | 372.4561 | -0.3732 | 0.0012 | 0.011 | 0.0208 | 1.5156
1998-03-27 | 14:07 | 49.9345 | 33.0165 | 3.9958 | 5.0184 | 1.618 | 0.5812 | 4.5254 | 12.094 | 1.4043 | 1.1652 | 0.2244 | 372.4561 | -0.3732 | 0 | 0.011 | 0.0208 | 0.2949
1998-03-27 | 14:07 | 49.9264 | 33.0364 | 3.9957 | 5.0107 | 1.618 | 0.579 | 4.5252 | 12.0938 | 1.3969 | 1.184 | 0.2366 | 372.4561 | -0.2206 | 0.0012 | 0.0098 | 0.0208 | 1.5156
1998-03-27 | 14:07 | 49.9223 | 33.0074 | 3.9909 | 5.0087 | 1.6255 | 0.579 | 4.5702 | 12.0938 | 1.3969 | 1.1839 | 0.2122 | 372.4561 | -0.2206 | 0.0012 | 0.011 | 0.0208 | 1.5156
1998-03-27 | 14:07 | 49.9148 | 33.0442 | 3.9925 | 5.0108 | 1.618 | 0.5791 | 4.5703 | 12.0605 | 1.4116 | 1.184 | 0.2244 | 372.4561 | -0.068 | 0.0012 | 0.0122 | 0.0208 | 0.2949
1998-03-27 | 14:07 | 49.9523 | 32.9449 | 3.9997 | 5.0051 | 1.618 | 0.5791 | 4.4333 | 12.0605 | 1.3969 | 1.1933 | 0.2244 | 372.4561 | -0.2206 | 0.0012 | 0.011 | 0.0208 | 0.2949
1998-03-27 | 14:07 | 49.7788 | 32.9723 | 3.991 | 5.0125 | 1.6105 | 0.579 | 4.5702 | 12.1269 | 1.4116 | 1.1746 | 0.2244 | 371.8457 | -0.2206 | 0 | 0.011 | 0.0195 | 0.2949
1998-03-27 | 14:07 | 49.9139 | 33.0364 | 3.9867 | 5.0107 | 1.6105 | 0.5833 | 4.4333 | 12.0938 | 1.4116 | 1.1746 | 0.2244 | 373.0664 | -0.2206 | 0 | 0.0098 | 0.0208 | 0.2949
1998-03-27 | 14:07 | 50.1144 | 32.9852 | 3.9901 | 4.9991 | 1.618 | 0.5833 | 4.5251 | 12.0937 | 1.3968 | 1.1745 | 0.2244 | 374.2871 | -0.2206 | 0.0012 | 0.011 | 0.0208 | 0.2949
1998-03-27 | 14:07 | 50.0396 | 32.9284 | 3.9915 | 5.0067 | 1.618 | 0.5812 | 4.4795 | 12.0937 | 1.4042 | 1.1839 | 0.2122 | 374.2871 | -0.068 | 0.0012 | 0.011 | 0.022 | 1.5156
1998-03-27 | 14:07 | 49.9826 | 32.9726 | 3.9906 | 4.9956 | 1.618 | 0.579 | 4.4796 | 12.0938 | 1.3969 | 1.1746 | 0.2244 | 374.2871 | -0.2206 | 0 | 0.0098 | 0.0195 | 0.2949
1998-03-27 | 14:07 | 49.8075 | 32.9584 | 3.9874 | 4.9975 | 1.6105 | 0.5812 | 4.4796 | 12.127 | 1.4043 | 1.1746 | 0.2366 | 374.2871 | -0.2206 | 0.0012 | 0.0122 | 0.0195 | 0.2949
1998-03-27 | 14:07 | 49.9612 | 32.9871 | 3.982 | 4.9994 | 1.618 | 0.5812 | 4.4796 | 12.0939 | 1.3969 | 1.1746 | 0.2244 | 373.6768 | -0.068 | 0.0012 | 0.011 | 0.0208 | 1.5156
1998-03-27 | 14:07 | 49.8375 | 32.9929 | 3.9859 | 4.9955 | 1.618 | 0.5812 | 4.6145 | 12.0938 | 1.4116 | 1.1746 | 0.2244 | 374.8975 | -0.068 | 0.0012 | 0.011 | 0.0208 | 1.5156
1998-03-27 | 14:07 | 49.8929 | 32.9875 | 3.9846 | 4.9938 | 1.6255 | 0.5812 | 4.6585 | 12.0268 | 1.4043 | 1.1746 | 0.2244 | 374.2871 | -0.2206 | 0.0012 | 0.011 | 0.022 | 1.5156
1998-03-27 | 14:07 | 49.9366 | 32.8644 | 3.9844 | 5.001 | 1.618 | 0.579 | 4.4795 | 12.0603 | 1.3968 | 1.1745 | 0.2122 | 375.5078 | -0.3732 | 0 | 0.0098 | 0.0195 | 0.2949
1998-03-27 | 14:07 | 49.9559 | 32.9239 | 3.9882 | 5.0014 | 1.6255 | 0.5812 | 4.5253 | 12.1271 | 1.4116 | 1.1933 | 0.2244 | 374.8975 | -0.2206 | 0.0012 | 0.011 | 0.0208 | 1.5156
1998-03-27 | 14:07 | 49.8178 | 32.9497 | 3.9872 | 4.9935 | 1.618 | 0.5812 | 4.5251 | 12.1596 | 1.3968 | 1.1745 | 0.2244 | 370.0146 | -0.2206 | 0.0012 | 0.011 | 0.0208 | 1.5156
1998-03-27 | 14:07 | 49.9126 | 33.0638 | 3.9866 | 4.9992 | 1.618 | 0.5812 | 4.6583 | 12.1269 | 1.4042 | 1.1839 | 0.2244 | 370.625 | -0.3732 | 0.0024 | 0.011 | 0.0208 | 1.5156
1998-03-27 | 14:07 | 49.8017 | 32.9658 | 3.9838 | 4.9994 | 1.618 | 0.5812 | 4.5253 | 12.0939 | 1.3969 | 1.184 | 0.2244 | 370.0146 | -0.3732 | 0.0012 | 0.0098 | 0.0208 | 0.2949
1998-03-27 | 14:07 | 49.8187 | 32.929 | 3.983 | 5.003 | 1.6254 | 0.5812 | 4.5702 | 12.0938 | 1.4042 | 1.1932 | 0.2244 | 370.625 | -0.068 | 0.0012 | 0.0122 | 0.0208 | 1.5156
1998-03-27 | 14:07 | 49.9603 | 32.9771 | 3.9828 | 4.999 | 1.6179 | 0.5833 | 4.4794 | 12.0936 | 1.4115 | 1.1839 | 0.2244 | 370.0146 | -0.068 | 0.0012 | 0.0122 | 0.0208 | 1.5156
1998-03-27 | 14:07 | 49.8173 | 32.9116 | 3.9848 | 5.0026 | 1.6253 | 0.5811 | 4.4792 | 12.1265 | 1.4114 | 1.1744 | 0.2366 | 370.625 | -0.3732 | 0 | 0.011 | 0.022 | 1.5156
1998-03-27 | 14:07 | 49.9153 | 32.9523 | 3.9839 | 5.0014 | 1.618 | 0.5791 | 4.3864 | 12.0939 | 1.4043 | 1.1746 | 0.2244 | 370.625 | -0.3732 | 0 | 0.011 | 0.0195 | 1.5156
1998-03-27 | 14:07 | 49.9563 | 32.9503 | 3.9848 | 5.0124 | 1.618 | 0.579 | 4.5252 | 12.0938 | 1.4042 | 1.1746 | 0.2244 | 370.625 | -0.2206 | 0.0012 | 0.011 | 0.0208 | 0.2949
1998-03-27 | 14:07 | 49.975 | 32.9858 | 3.9877 | 5.003 | 1.618 | 0.5812 | 4.4795 | 12.0938 | 1.4042 | 1.1839 | 0.2244 | 370.625 | -0.3732 | 0 | 0.0122 | 0.0208 | 1.5156
1998-03-27 | 14:07 | 50.0098 | 32.9081 | 3.9884 | 4.9993 | 1.618 | 0.5812 | 4.4795 | 12.1922 | 1.4189 | 1.1839 | 0.2122 | 370.0146 | -0.3732 | 0 | 0.011 | 0.0208 | 0.2949
1998-03-27 | 14:07 | 49.991 | 32.8844 | 3.9835 | 5.0027 | 1.6254 | 0.5811 | 4.433 | 12.0601 | 1.4042 | 1.1745 | 0.2122 | 360.249 | -0.068 | 0 | 0.011 | 0.0208 | 2.7363
1998-03-27 | 14:07 | 49.9938 | 33.0142 | 3.9873 | 5.003 | 1.6105 | 0.5812 | 4.4795 | 12.1269 | 1.4116 | 1.1746 | 0.2244 | 360.249 | -0.3732 | 0.0012 | 0.011 | 0.0208 | 0.2949
1998-03-27 | 14:07 | 49.9211 | 33.0087 | 3.9835 | 5.0051 | 1.618 | 0.5812 | 4.4797 | 12.127 | 1.4116 | 1.1746 | 0.2122 | 360.8594 | -0.2206 | 0.0012 | 0.011 | 0.022 | 1.5156
1998-03-27 | 14:07 | 50.0691 | 32.901 | 3.9823 | 5.0049 | 1.618 | 0.5812 | 4.4795 | 12.0938 | 1.3969 | 1.1839 | 0.2244 | 360.249 | -0.2206 | 0.0012 | 0.011 | 0.0195 | 0.2949
1998-03-27 | 14:07 | 49.9108 | 32.9278 | 3.9857 | 5.0028 | 1.6179 | 0.5854 | 4.4794 | 12.1267 | 1.4115 | 1.1839 | 0.2244 | 360.8594 | -0.068 | 0 | 0.0122 | 0.0195 | 1.5156
1998-03-27 | 14:07 | 49.9585 | 32.9662 | 3.9817 | 5.007 | 1.618 | 0.5812 | 4.4797 | 12.0605 | 1.3969 | 1.1746 | 0.2366 | 360.249 | -0.2206 | 0 | 0.011 | 0.022 | 1.5156
1998-03-27 | 14:07 | 49.9309 | 32.8884 | 3.9832 | 5.0052 | 1.618 | 0.5833 | 4.4797 | 12.0605 | 1.4116 | 1.1746 | 0.2366 | 360.249 | -0.2206 | 0.0012 | 0.0122 | 0.022 | 1.5156
1998-03-27 | 14:07 | 49.9407 | 32.9077 | 3.9808 | 4.9974 | 1.6254 | 0.5812 | 4.4795 | 12.0938 | 1.4116 | 1.1839 | 0.2122 | 359.6387 | -0.2206 | 0.0012 | 0.0098 | 0.0208 | 1.5156
1998-03-27 | 14:07 | 50.0645 | 33.0418 | 3.9861 | 5.0048 | 1.6254 | 0.5812 | 4.4795 | 12.0937 | 1.3968 | 1.1745 | 0.2122 | 358.418 | -0.2206 | 0 | 0.011 | 0.0208 | 1.5156
1998-03-27 | 14:07 | 49.9116 | 32.9426 | 3.9826 | 5.0067 | 1.618 | 0.5833 | 4.4331 | 12.1268 | 1.4042 | 1.1839 | 0.2244 | 358.418 | -0.2206 | 0 | 0.011 | 0.0208 | 1.5156
1998-03-27 | 14:07 | 49.8902 | 32.9216 | 3.9794 | 5.0086 | 1.618 | 0.5833 | 4.4332 | 12.1268 | 1.4042 | 1.1745 | 0.2244 | 357.8076 | -0.2206 | 0 | 0.0098 | 0.0195 | 2.7363
1998-03-27 | 14:07 | 49.9318 | 32.901 | 3.9812 | 4.9917 | 1.6255 | 0.5812 | 4.3862 | 12.0604 | 1.4042 | 1.1839 | 0.2244 | 357.8076 | -0.2206 | 0.0012 | 0.011 | 0.0208 | 1.5156
1998-03-27 | 14:07 | 49.9188 | 32.8366 | 3.9848 | 4.9974 | 1.6254 | 0.5812 | 4.4332 | 12.0603 | 1.3969 | 1.1746 | 0.2122 | 359.0283 | -0.3732 | 0 | 0.0098 | 0.0195 | 0.2949
1998-03-27 | 14:07 | 49.9009 | 33.0126 | 3.9853 | 4.999 | 1.6179 | 0.5833 | 4.386 | 12.0936 | 1.4042 | 1.1839 | 0.2244 | 357.8076 | -0.2206 | 0.0012 | 0.011 | 0.0208 | 1.5156
1998-03-27 | 14:07 | 49.9461 | 32.9591 | 3.9868 | 4.9995 | 1.6255 | 0.5812 | 4.3863 | 12.127 | 1.4116 | 1.1746 | 0.2366 | 358.418 | -0.2206 | 0.0012 | 0.011 | 0.0208 | 1.5156
1998-03-27 | 14:07 | 49.9152 | 32.9855 | 3.9847 | 4.9973 | 1.6254 | 0.5812 | 4.4332 | 12.1596 | 1.4116 | 1.1839 | 0.2244 | 358.418 | -0.3732 | 0.0024 | 0.011 | 0.022 | 1.5156
1998-03-27 | 14:07 | 49.9523 | 32.9449 | 3.9896 | 5.0051 | 1.618 | 0.5812 | 4.4797 | 12.127 | 1.4116 | 1.1933 | 0.2244 | 358.418 | -0.2206 | 0 | 0.011 | 0.0208 | 0.2949
1998-03-27 | 14:07 | 49.9228 | 32.932 | 3.9883 | 5.0053 | 1.6255 | 0.5855 | 4.4798 | 12.1272 | 1.4043 | 1.184 | 0.2244 | 358.418 | -0.2206 | 0.0012 | 0.011 | 0.0208 | 2.7363
1998-03-27 | 14:07 | 49.9768 | 33.0297 | 3.9838 | 5.0051 | 1.618 | 0.5854 | 4.3863 | 12.127 | 1.4116 | 1.1652 | 0.2244 | 359.6387 | -0.2206 | 0.0012 | 0.011 | 0.0208 | 0.2949
1998-03-27 | 14:07 | 49.9581 | 33.0367 | 3.9846 | 4.9975 | 1.6329 | 0.5833 | 4.4796 | 12.0939 | 1.4116 | 1.184 | 0.2244 | 360.249 | -0.2206 | 0.0012 | 0.011 | 0.0195 | 0.2949
1998-03-27 | 14:07 | 49.9268 | 32.9019 | 3.9831 | 4.9994 | 1.6255 | 0.5791 | 4.4796 | 12.0605 | 1.4116 | 1.1746 | 0.2244 | 360.249 | -0.068 | 0.0012 | 0.011 | 0.0208 | 1.5156
1998-03-27 | 14:07 | 49.8715 | 32.9665 | 3.9839 | 4.9939 | 1.6255 | 0.5812 | 4.3864 | 12.0939 | 1.4043 | 1.184 | 0.2244 | 360.249 | -0.2206 | 0.0012 | 0.0122 | 0.0208 | 0.2949
1998-03-27 | 14:07 | 49.9456 | 32.9445 | 3.9824 | 5.0088 | 1.6255 | 0.5812 | 4.4796 | 12.0939 | 1.3969 | 1.1746 | 0.2244 | 360.249 | -0.068 | 0 | 0.011 | 0.0208 | 1.5156
1998-03-27 | 14:07 | 49.9456 | 32.9445 | 3.9824 | 5.0088 | 1.6255 | 0.5812 | 4.4796 | 12.0939 | 1.3969 | 1.1746 | 0.2244 | 360.249 | -0.068 | 0 | 0.011 | 0.0208 | 1.5156
1998-03-27 | 14:07 | 49.9322 | 32.9035 | 3.9869 | 5.0034 | 1.6181 | 0.5833 | 4.4335 | 12.094 | 1.4043 | 1.184 | 0.2122 | 360.8594 | -0.2206 | 0.0012 | 0.011 | 0.0208 | 1.5156
1998-03-27 | 14:07 | 49.9389 | 32.9891 | 3.9884 | 5.0016 | 1.6181 | 0.5833 | 4.3865 | 12.0607 | 1.4044 | 1.1747 | 0.2122 | 360.249 | -0.2206 | 0 | 0.011 | 0.022 | 0.2949
1998-03-27 | 14:07 | 49.8702 | 32.9891 | 3.9898 | 4.9978 | 1.6181 | 0.5833 | 4.4798 | 12.0607 | 1.397 | 1.184 | 0.2122 | 360.249 | -0.2206 | 0 | 0.011 | 0.0195 | 0.2949
1998-03-27 | 14:07 | 49.8201 | 32.9749 | 3.9801 | 5.0072 | 1.6256 | 0.5855 | 4.3865 | 12.0607 | 1.419 | 1.1747 | 0.2122 | 359.6387 | -0.2206 | 0 | 0.011 | 0.022 | 1.5156
1998-03-27 | 14:07 | 49.9456 | 32.9303 | 3.9817 | 5.0088 | 1.618 | 0.5854 | 4.3385 | 12.0939 | 1.4043 | 1.184 | 0.2244 | 366.3525 | -0.2206 | 0.0012 | 0.011 | 0.0208 | 1.5156
1998-03-27 | 14:08 | 49.8911 | 32.9671 | 3.9836 | 5.0015 | 1.6181 | 0.5833 | 4.3386 | 12.1271 | 1.4117 | 1.184 | 0.2244 | 366.3525 | -0.2206 | 0 | 0.011 | 0.0208 | 1.5156
1998-03-27 | 14:08 | 49.8124 | 32.9929 | 3.9765 | 4.9898 | 1.618 | 0.5854 | 4.4332 | 12.1269 | 1.4042 | 1.1839 | 0.2244 | 365.7422 | -0.2206 | 0.0012 | 0.011 | 0.0208 | 2.7363
1998-03-27 | 14:08 | 49.9763 | 32.9584 | 3.9896 | 5.005 | 1.618 | 0.5854 | 4.4796 | 12.0938 | 1.4116 | 1.1932 | 0.2244 | 366.3525 | -0.2206 | 0 | 0.011 | 0.0208 | 1.5156
1998-03-27 | 14:08 | 49.9367 | 32.9662 | 3.9857 | 5.0032 | 1.6255 | 0.5854 | 4.5253 | 12.127 | 1.4116 | 1.1746 | 0.2244 | 366.3525 | -0.2206 | 0 | 0.011 | 0.0195 | 0.2949
1998-03-27 | 14:08 | 49.9393 | 32.8806 | 3.9849 | 5.0051 | 1.618 | 0.5833 | 4.3385 | 12.127 | 1.4116 | 1.184 | 0.2244 | 366.3525 | -0.2206 | 0 | 0.011 | 0.022 | 0.2949
1998-03-27 | 14:08 | 49.9991 | 32.9875 | 3.9868 | 4.9995 | 1.6255 | 0.5812 | 4.4333 | 12.0939 | 1.4043 | 1.1746 | 0.2244 | 366.3525 | -0.3732 | 0.0012 | 0.0098 | 0.0208 | 2.7363
1998-03-27 | 14:08 | 50.0049 | 32.9374 | 3.9849 | 4.9994 | 1.6255 | 0.5812 | 4.3863 | 12.127 | 1.4116 | 1.1746 | 0.2244 | 366.3525 | -0.068 | 0 | 0.011 | 0.0208 | 1.5156
1998-03-27 | 14:08 | 49.9501 | 32.929 | 3.983 | 4.9992 | 1.618 | 0.5812 | 4.4332 | 12.0938 | 1.4116 | 1.1839 | 0.2244 | 366.3525 | -0.3732 | 0.0012 | 0.0098 | 0.022 | 0.2949
1998-03-27 | 14:08 | 49.8571 | 33.0148 | 3.9884 | 4.9993 | 1.6255 | 0.579 | 4.6584 | 12.1269 | 1.4043 | 1.1746 | 0.2244 | 366.3525 | -0.2206 | 0 | 0.0134 | 0.0208 | 1.5156
1998-03-27 | 14:08 | 50.0681 | 32.9642 | 3.9869 | 5.0011 | 1.618 | 0.5812 | 4.5251 | 12.1268 | 1.4116 | 1.1745 | 0.2122 | 370.625 | -0.3732 | 0.0012 | 0.011 | 0.0208 | -0.9258
1998-03-27 | 14:08 | 49.9612 | 32.9516 | 3.9871 | 5.0032 | 1.6255 | 0.5833 | 4.4333 | 12.0939 | 1.4043 | 1.184 | 0.2244 | 370.625 | -0.2206 | 0 | 0.011 | 0.0183 | 1.5156
1998-03-27 | 14:08 | 49.9492 | 32.9875 | 3.9878 | 5.0032 | 1.618 | 0.5812 | 4.4797 | 12.0605 | 1.4116 | 1.184 | 0.2122 | 370.625 | -0.068 | 0.0024 | 0.0134 | 0.022 | 2.7363
1998-03-27 | 14:08 | 49.9273 | 33.0229 | 3.986 | 5.0108 | 1.6255 | 0.5833 | 4.3863 | 12.0939 | 1.4116 | 1.184 | 0.2122 | 370.0146 | -0.2206 | 0.0012 | 0.011 | 0.0208 | 1.5156
1998-03-27 | 14:08 | 49.9273 | 33.0229 | 3.986 | 5.0108 | 1.6255 | 0.5833 | 4.3863 | 12.0939 | 1.4116 | 1.184 | 0.2122 | 370.0146 | -0.2206 | 0.0012 | 0.011 | 0.0208 | 1.5156
1998-03-27 | 14:08 | 50.021 | 32.952 | 3.9846 | 5.0013 | 1.6255 | 0.5833 | 4.29 | 12.127 | 1.4043 | 1.184 | 0.2244 | 370.0146 | -0.068 | 0.0012 | 0.0122 | 0.0195 | 0.2949
1998-03-27 | 14:08 | 50.0606 | 32.9891 | 3.9848 | 5.0035 | 1.6181 | 0.5855 | 4.4798 | 12.1272 | 1.4117 | 1.1747 | 0.2244 | 370.625 | -0.068 | 0 | 0.011 | 0.0208 | 0.2949
1998-03-27 | 14:08 | 49.9826 | 32.9513 | 3.9813 | 5.0088 | 1.6329 | 0.5833 | 4.4796 | 12.127 | 1.4043 | 1.1932 | 0.2122 | 370.625 | -0.2206 | 0 | 0.0122 | 0.0208 | 0.2949
1998-03-27 | 14:08 | 49.929 | 33.0219 | 3.9813 | 5.0087 | 1.618 | 0.5854 | 4.4796 | 12.1269 | 1.4043 | 1.1651 | 0.2244 | 370.625 | -0.3732 | 0 | 0.011 | 0.0208 | 1.5156
1998-03-27 | 14:08 | 49.9129 | 32.9861 | 3.9823 | 5.0106 | 1.6255 | 0.5833 | 4.3862 | 12.1269 | 1.4042 | 1.1746 | 0.2244 | 370.625 | -0.2206 | 0.0012 | 0.011 | 0.0208 | 1.5156
1998-03-27 | 14:08 | 50.0432 | 32.9571 | 3.9826 | 5.0067 | 1.618 | 0.5833 | 4.5251 | 12.0937 | 1.4116 | 1.1839 | 0.2122 | 372.4561 | -0.068 | 0.0012 | 0.011 | 0.0208 | 0.2949
1998-03-27 | 14:08 | 49.7945 | 32.9154 | 3.9852 | 5.0031 | 1.6329 | 0.5854 | 4.3862 | 12.1269 | 1.4189 | 1.1839 | 0.2366 | 371.8457 | -0.2206 | 0.0012 | 0.0122 | 0.022 | 2.7363
1998-03-27 | 14:08 | 49.9206 | 33.0438 | 3.9871 | 4.9994 | 1.6255 | 0.5812 | 4.4333 | 12.0939 | 1.4116 | 1.1652 | 0.2122 | 371.8457 | -0.068 | 0.0012 | 0.0122 | 0.0208 | 0.2949
1998-03-27 | 14:08 | 49.7793 | 32.9087 | 3.9838 | 5.0069 | 1.6255 | 0.5812 | 4.4796 | 12.0938 | 1.4116 | 1.184 | 0.2244 | 372.4561 | -0.2206 | 0.0012 | 0.011 | 0.0208 | 1.5156
1998-03-27 | 14:08 | 49.9179 | 32.971 | 3.9826 | 5.0029 | 1.6254 | 0.5833 | 4.5251 | 12.0937 | 1.4188 | 1.1839 | 0.2366 | 372.4561 | -0.068 | -0.0012 | 0.011 | 0.0208 | 0.2949
1998-03-27 | 14:08 | 49.917 | 32.9513 | 3.9867 | 4.9937 | 1.6255 | 0.5812 | 4.3863 | 12.0938 | 1.4116 | 1.1746 | 0.2366 | 371.8457 | -0.3732 | 0 | 0.011 | 0.0195 | 2.7363
1998-03-27 | 14:08 | 50.0454 | 32.9209 | 3.9847 | 4.9991 | 1.6254 | 0.5811 | 4.5251 | 12.0937 | 1.4115 | 1.1839 | 0.2244 | 371.8457 | -0.2206 | 0 | 0.0098 | 0.0208 | 2.7363
1998-03-27 | 14:08 | 50.0076 | 32.9229 | 3.9813 | 4.9975 | 1.618 | 0.5812 | 4.4333 | 12.0938 | 1.4043 | 1.184 | 0.2122 | 372.4561 | -0.3732 | -0.0012 | 0.011 | 0.0195 | 1.5156
1998-03-27 | 14:08 | 49.9683 | 32.9216 | 3.9847 | 5.0011 | 1.6254 | 0.5812 | 4.4795 | 12.0937 | 1.4189 | 1.1932 | 0.2244 | 372.4561 | -0.068 | 0.0012 | 0.0122 | 0.022 | 0.2949
1998-03-27 | 14:08 | 49.9148 | 32.9307 | 3.9814 | 4.9976 | 1.6255 | 0.5812 | 4.4797 | 12.127 | 1.4116 | 1.184 | 0.2366 | 364.5215 | -0.068 | 0.0012 | 0.011 | 0.0208 | 1.5156
1998-03-27 | 14:08 | 49.821 | 32.952 | 3.9803 | 5.0013 | 1.6255 | 0.5812 | 4.4797 | 12.1924 | 1.4116 | 1.184 | 0.2122 | 363.9111 | -0.2206 | 0.0012 | 0.011 | 0.0208 | 2.7363
1998-03-27 | 14:08 | 49.8928 | 32.9403 | 3.9805 | 5.0064 | 1.6253 | 0.5832 | 4.3859 | 12.1266 | 1.4115 | 1.1838 | 0.2366 | 364.5215 | -0.068 | 0 | 0.0122 | 0.0208 | -0.9258
1998-03-27 | 14:08 | 49.9334 | 32.919 | 3.9841 | 5.0045 | 1.6253 | 0.5854 | 4.4329 | 12.1266 | 1.4041 | 1.1838 | 0.2244 | 364.5215 | -0.068 | 0 | 0.011 | 0.0208 | 0.2949
1998-03-27 | 14:08 | 49.9148 | 32.9284 | 3.9818 | 5.001 | 1.6254 | 0.5854 | 4.4331 | 12.0937 | 1.4115 | 1.2024 | 0.2122 | 364.5215 | -0.2206 | 0.0012 | 0.011 | 0.022 | 1.5156
1998-03-27 | 14:08 | 50.0009 | 32.97 | 3.9857 | 5.0028 | 1.6254 | 0.5854 | 4.4331 | 12.1267 | 1.4042 | 1.1745 | 0.2244 | 364.5215 | -0.2206 | 0 | 0.011 | 0.0195 | 0.2949
1998-03-27 | 14:08 | 49.9594 | 32.9125 | 3.9838 | 4.9989 | 1.6179 | 0.5832 | 4.4793 | 12.0935 | 1.4115 | 1.1931 | 0.2244 | 364.5215 | -0.2206 | 0.0012 | 0.011 | 0.0208 | 1.5156
1998-03-27 | 14:08 | 49.7457 | 32.9142 | 3.9826 | 4.9991 | 1.6254 | 0.5812 | 4.2899 | 12.0937 | 1.4042 | 1.1839 | 0.2366 | 365.1318 | -0.3732 | 0.0012 | 0.011 | 0.022 | 1.5156
1998-03-27 | 14:08 | 49.8173 | 32.9138 | 3.9858 | 4.9991 | 1.6254 | 0.5833 | 4.3384 | 12.1268 | 1.4115 | 1.1839 | 0.2244 | 363.9111 | -0.068 | 0.0012 | 0.011 | 0.0208 | 0.2949
1998-03-27 | 14:08 | 49.9406 | 32.9409 | 3.9845 | 5.0083 | 1.6254 | 0.5832 | 4.3382 | 12.0935 | 1.4115 | 1.1838 | 0.2244 | 356.5869 | -0.2206 | 0.0012 | 0.0098 | 0.0208 | 1.5156
1998-03-27 | 14:08 | 49.9214 | 32.9974 | 3.9849 | 4.9932 | 1.6254 | 0.5811 | 4.433 | 12.1919 | 1.4115 | 1.1745 | 0.2366 | 356.5869 | -0.3732 | 0.0012 | 0.011 | 0.0208 | 0.2949
1998-03-27 | 14:08 | 49.9281 | 32.9054 | 3.9827 | 5.0008 | 1.6179 | 0.5811 | 4.386 | 12.1266 | 1.3968 | 1.1838 | 0.2366 | 356.5869 | -0.2206 | 0.0012 | 0.011 | 0.0195 | 0.2949
1998-03-27 | 14:08 | 49.9353 | 32.8421 | 3.986 | 4.9971 | 1.6328 | 0.5854 | 4.4794 | 12.1267 | 1.4115 | 1.1839 | 0.2244 | 356.5869 | -0.2206 | 0 | 0.011 | 0.0208 | 1.5156
1998-03-27 | 14:08 | 49.8303 | 32.8764 | 3.9852 | 4.9913 | 1.6328 | 0.5811 | 4.433 | 12.0935 | 1.4115 | 1.1745 | 0.2244 | 356.5869 | -0.3732 | 0.0012 | 0.011 | 0.0208 | 1.5156
1998-03-27 | 14:08 | 49.8763 | 32.9232 | 3.9838 | 4.989 | 1.6253 | 0.5853 | 4.614 | 12.1591 | 1.4186 | 1.193 | 0.2488 | 355.9766 | -0.068 | 0.0012 | 0.0122 | 0.022 | 0.2949
1998-03-27 | 14:08 | 49.8719 | 32.8628 | 3.9813 | 5.0008 | 1.6254 | 0.5811 | 4.386 | 12.1594 | 1.4041 | 1.1838 | 0.2244 | 355.9766 | -0.3732 | 0.0012 | 0.011 | 0.0195 | 1.5156
1998-03-27 | 14:08 | 49.8875 | 32.9835 | 3.9795 | 4.9989 | 1.6179 | 0.5854 | 4.0871 | 12.1266 | 1.4115 | 1.1745 | 0.2122 | 356.5869 | -0.2206 | 0.0012 | 0.011 | 0.022 | 0.2949
1998-03-27 | 14:08 | 49.9098 | 32.9129 | 3.9803 | 5.0046 | 1.6328 | 0.5854 | 4.433 | 12.1267 | 1.4115 | 1.1932 | 0.2366 | 355.3662 | -0.2206 | 0 | 0.011 | 0.0208 | 1.5156
1998-03-27 | 14:08 | 49.9313 | 32.9551 | 3.9784 | 5.0008 | 1.6179 | 0.5832 | 4.4793 | 12.1594 | 1.4188 | 1.1745 | 0.2366 | 354.7559 | -0.2206 | 0.0012 | 0.0122 | 0.0208 | 1.5156
1998-03-27 | 14:08 | 49.9588 | 33.0092 | 3.9814 | 4.9929 | 1.6253 | 0.5832 | 4.2895 | 12.1592 | 1.4187 | 1.1744 | 0.2122 | 354.1455 | -0.3732 | 0 | 0.0098 | 0.0208 | 1.5156
1998-03-27 | 14:08 | 49.9384 | 32.9322 | 3.9829 | 5.0006 | 1.6253 | 0.5832 | 4.3859 | 12.1265 | 1.4114 | 1.1931 | 0.2244 | 354.7559 | -0.2206 | 0 | 0.0122 | 0.0208 | 1.5156
1998-03-27 | 14:08 | 50.0329 | 32.9116 | 3.9862 | 4.995 | 1.6253 | 0.5832 | 4.5699 | 12.1265 | 1.4114 | 1.1744 | 0.2244 | 354.1455 | -0.3732 | 0.0012 | 0.011 | 0.0208 | 1.5156
1998-03-27 | 14:08 | 49.9361 | 32.9519 | 3.9835 | 4.9853 | 1.6253 | 0.5832 | 4.479 | 12.0932 | 1.4114 | 1.1837 | 0.2244 | 354.1455 | -0.2206 | 0 | 0.0098 | 0.0195 | 1.5156
1998-03-27 | 14:08 | 49.8231 | 32.9657 | 3.9827 | 5.0059 | 1.6253 | 0.5832 | 4.5696 | 12.1263 | 1.4113 | 1.193 | 0.2244 | 354.1455 | -0.2206 | 0.0012 | 0.011 | 0.0208 | 1.5156
1998-03-27 | 14:08 | 49.891 | 32.9745 | 3.9876 | 4.9968 | 1.6327 | 0.5853 | 4.4328 | 12.0599 | 1.4114 | 1.1838 | 0.1756 | 353.5352 | -0.2206 | 0 | 0.011 | 0.022 | 1.5156
1998-03-27 | 14:08 | 49.9093 | 32.9315 | 3.9886 | 5.0099 | 1.6327 | 0.5832 | 4.5248 | 12.0933 | 1.4114 | 1.1838 | 0.2122 | 354.1455 | -0.3732 | 0.0024 | 0.011 | 0.022 | 1.5156
1998-03-27 | 14:08 | 49.9798 | 32.9448 | 3.9817 | 5.0041 | 1.6327 | 0.5832 | 4.5697 | 12.1263 | 1.4114 | 1.1837 | 0.2244 | 354.1455 | -0.2206 | 0.0012 | 0.011 | 0.0208 | 0.2949
1998-03-27 | 14:08 | 49.9539 | 32.9086 | 3.9784 | 5.0059 | 1.6252 | 0.5853 | 4.479 | 12.1262 | 1.4186 | 1.1837 | 0.2244 | 360.249 | -0.2206 | 0.0012 | 0.011 | 0.022 | 1.5156
1998-03-27 | 14:08 | 49.8794 | 32.9161 | 3.9831 | 5.0041 | 1.6327 | 0.5832 | 4.3379 | 12.1263 | 1.404 | 1.1837 | 0.2366 | 360.249 | -0.068 | 0 | 0.0098 | 0.0208 | 1.5156
1998-03-27 | 14:08 | 49.9352 | 32.8967 | 3.9822 | 5.0025 | 1.6253 | 0.5811 | 4.3381 | 12.0934 | 1.4114 | 1.1744 | 0.2244 | 360.249 | -0.2206 | 0 | 0.0098 | 0.0208 | 1.5156
1998-03-27 | 14:09 | 49.9192 | 32.875 | 3.984 | 5.0081 | 1.6253 | 0.5832 | 4.4328 | 12.1264 | 1.4187 | 1.1838 | 0.2366 | 360.8594 | -0.2206 | 0.0012 | 0.0098 | 0.0208 | 1.5156
1998-03-27 | 14:09 | 49.9887 | 32.9303 | 3.9877 | 5.0078 | 1.6253 | 0.5853 | 4.3857 | 12.1591 | 1.404 | 1.1837 | 0.2122 | 360.249 | -0.3732 | 0 | 0.011 | 0.0208 | 1.5156
1998-03-27 | 14:09 | 49.845 | 32.9587 | 3.9795 | 4.9928 | 1.6327 | 0.5832 | 4.4327 | 12.1263 | 1.4186 | 1.193 | 0.2122 | 360.249 | -0.3732 | 0 | 0.011 | 0.0195 | 1.5156
1998-03-27 | 14:09 | 49.9317 | 32.8821 | 3.9814 | 5.0005 | 1.6327 | 0.5832 | 4.3381 | 12.0599 | 1.4114 | 1.1838 | 0.2244 | 360.249 | -0.2206 | 0.0012 | 0.011 | 0.0208 | 2.7363
1998-03-27 | 14:09 | 49.883 | 32.9519 | 3.9795 | 5.0022 | 1.6253 | 0.5874 | 4.3857 | 12.0932 | 1.4187 | 1.193 | 0.2244 | 360.249 | -0.2206 | 0 | 0.011 | 0.0208 | 0.2949
1998-03-27 | 14:09 | 49.8741 | 32.938 | 3.9846 | 5.006 | 1.6327 | 0.5832 | 4.3857 | 12.0932 | 1.4114 | 1.1838 | 0.2244 | 360.249 | -0.2206 | 0.0012 | 0.0122 | 0.0208 | 1.5156
1998-03-27 | 14:09 | 49.9339 | 32.9503 | 3.9786 | 4.9945 | 1.6326 | 0.5832 | 4.3856 | 12.159 | 1.4186 | 1.1837 | 0.2122 | 360.249 | -0.2206 | 0.0012 | 0.011 | 0.0208 | 0.2949
1998-03-27 | 14:09 | 49.8254 | 33.0077 | 3.9816 | 4.9983 | 1.6252 | 0.5832 | 4.4326 | 12.0931 | 1.4186 | 1.1837 | 0.2244 | 368.7939 | -0.2206 | 0 | 0.0122 | 0.0208 | 0.2949
1998-03-27 | 14:09 | 49.9111 | 32.9354 | 3.9865 | 5.0019 | 1.6326 | 0.5832 | 4.3855 | 12.093 | 1.4186 | 1.1837 | 0.2122 | 367.5732 | -0.3732 | 0.0012 | 0.011 | 0.0208 | 1.5156
1998-03-27 | 14:09 | 49.9335 | 32.9735 | 3.9842 | 5.0004 | 1.6178 | 0.5853 | 4.4328 | 12.0598 | 1.4114 | 1.1838 | 0.2366 | 368.1836 | -0.2206 | 0 | 0.011 | 0.022 | 1.5156
1998-03-27 | 14:09 | 49.8522 | 33.009 | 3.9839 | 5.0079 | 1.6327 | 0.5832 | 4.338 | 12.0261 | 1.4114 | 1.1838 | 0.2244 | 368.1836 | -0.2206 | 0 | 0.011 | 0.0195 | 2.7363
1998-03-27 | 14:09 | 49.7551 | 32.9641 | 3.9858 | 5.002 | 1.6326 | 0.5853 | 4.4326 | 12.1589 | 1.4186 | 1.1837 | 0.2244 | 369.4043 | -0.068 | 0.0012 | 0.0122 | 0.022 | 1.5156
1998-03-27 | 14:09 | 49.8079 | 32.9448 | 3.9752 | 4.9985 | 1.6253 | 0.5853 | 4.3857 | 12.1591 | 1.4187 | 1.1837 | 0.2244 | 368.7939 | -0.068 | 0 | 0.011 | 0.0208 | 0.2949
1998-03-27 | 14:09 | 49.7605 | 32.9232 | 3.9838 | 5.0022 | 1.6253 | 0.5853 | 4.3379 | 12.1263 | 1.4113 | 1.193 | 0.2244 | 368.1836 | -0.2206 | 0 | 0.011 | 0.0208 | 0.2949
1998-03-27 | 14:09 | 49.7945 | 32.9109 | 3.979 | 4.9912 | 1.6253 | 0.5832 | 4.3381 | 12.1265 | 1.4114 | 1.1838 | 0.2244 | 368.1836 | -0.3732 | 0.0024 | 0.0098 | 0.0208 | 0.2949
1998-03-27 | 14:09 | 49.8419 | 32.9303 | 3.9795 | 5.0022 | 1.6327 | 0.5832 | 4.3379 | 12.0932 | 1.4186 | 1.1744 | 0.2244 | 367.5732 | -0.2206 | 0.0012 | 0.011 | 0.0208 | 1.5156
1998-03-27 | 14:09 | 49.7833 | 32.8789 | 3.9811 | 4.9944 | 1.64 | 0.5832 | 4.5245 | 12.1261 | 1.4113 | 1.2022 | 0.2366 | 372.4561 | -0.2206 | 0.0037 | 0.0098 | 0.0208 | 2.7363
1998-03-27 | 14:09 | 49.849 | 32.8504 | 3.9843 | 5.0057 | 1.6326 | 0.5832 | 4.3856 | 12.1589 | 1.4186 | 1.1837 | 0.2244 | 372.4561 | -0.068 | 0 | 0.011 | 0.0208 | 2.7363
1998-03-27 | 14:09 | 49.8517 | 32.9306 | 3.9824 | 5.006 | 1.6327 | 0.5832 | 4.3857 | 12.1263 | 1.4187 | 1.193 | 0.2244 | 372.4561 | -0.2206 | 0.0012 | 0.011 | 0.0208 | 1.5156
1998-03-27 | 14:09 | 49.811 | 32.9661 | 3.9799 | 4.9985 | 1.6253 | 0.5853 | 4.3857 | 12.0932 | 1.4114 | 1.1837 | 0.2122 | 373.0664 | -0.2206 | 0.0012 | 0.011 | 0.022 | 0.2949
1998-03-27 | 14:09 | 49.79 | 32.9503 | 3.9829 | 5.0039 | 1.6326 | 0.5853 | 4.4326 | 12.1261 | 1.4186 | 1.193 | 0.2244 | 372.4561 | -0.3732 | 0 | 0.011 | 0.0208 | 0.2949
1998-03-27 | 14:09 | 49.874 | 32.9428 | 3.9797 | 5.0038 | 1.6252 | 0.5853 | 4.3378 | 12.1261 | 1.4113 | 1.193 | 0.2122 | 372.4561 | -0.068 | 0 | 0.011 | 0.0208 | 0.2949
1998-03-27 | 14:09 | 49.8589 | 32.9148 | 3.9804 | 5.0001 | 1.6252 | 0.5832 | 4.3856 | 12.093 | 1.404 | 1.1837 | 0.2244 | 372.4561 | -0.068 | 0.0012 | 0.011 | 0.0195 | 2.7363
1998-03-27 | 14:09 | 49.8745 | 32.929 | 3.9815 | 4.9926 | 1.6326 | 0.5853 | 4.3378 | 12.1261 | 1.4186 | 1.193 | 0.2244 | 372.4561 | -0.2206 | 0 | 0.011 | 0.0208 | 1.5156
1998-03-27 | 14:09 | 49.828 | 32.9364 | 3.9858 | 4.9926 | 1.64 | 0.5853 | 4.4789 | 12.159 | 1.4186 | 1.1837 | 0.2244 | 372.4561 | -0.2206 | 0.0012 | 0.0098 | 0.0208 | 1.5156
1998-03-27 | 14:09 | 49.8566 | 32.9131 | 3.9777 | 4.9961 | 1.6252 | 0.5853 | 4.4788 | 12.126 | 1.4185 | 1.1836 | 0.2244 | 372.4561 | -0.3732 | 0 | 0.0122 | 0.0208 | 1.5156
1998-03-27 | 14:09 | 49.8562 | 32.9719 | 3.979 | 4.9945 | 1.6252 | 0.5853 | 4.4789 | 12.0931 | 1.4113 | 1.1837 | 0.2122 | 372.4561 | -0.068 | 0.0012 | 0.011 | 0.0208 | 0.2949
1998-03-27 | 14:09 | 49.8557 | 32.9219 | 3.9754 | 4.9926 | 1.6326 | 0.5832 | 4.4326 | 12.1261 | 1.4186 | 1.1837 | 0.2244 | 373.0664 | -0.2206 | 0 | 0.011 | 0.0208 | 0.2949
1998-03-27 | 14:09 | 49.9735 | 32.8786 | 3.9818 | 4.9925 | 1.6326 | 0.5874 | 4.3855 | 12.1261 | 1.4113 | 1.193 | 0.2244 | 372.4561 | -0.2206 | 0.0012 | 0.011 | 0.022 | 0.2949
1998-03-27 | 14:09 | 49.9321 | 32.8731 | 3.9798 | 5.0003 | 1.64 | 0.5853 | 4.3857 | 12.1263 | 1.4186 | 1.193 | 0.2244 | 372.4561 | -0.2206 | 0.0012 | 0.011 | 0.0195 | 2.7363
1998-03-27 | 14:09 | 49.9696 | 33.0151 | 3.9881 | 5.0003 | 1.6327 | 0.5811 | 4.3379 | 12.1591 | 1.4113 | 1.1837 | 0.2122 | 371.8457 | -0.2206 | 0 | 0.0098 | 0.0208 | 0.2949
1998-03-27 | 14:09 | 49.9683 | 32.988 | 3.9832 | 4.9948 | 1.6327 | 0.5832 | 4.2895 | 12.0933 | 1.4187 | 1.1838 | 0.2244 | 372.4561 | -0.2206 | 0.0012 | 0.0098 | 0.022 | 1.5156
1998-03-27 | 14:09 | 49.9491 | 32.8883 | 3.9892 | 4.9966 | 1.6253 | 0.5832 | 4.3857 | 12.0932 | 1.4114 | 1.193 | 0.2122 | 372.4561 | -0.2206 | 0 | 0.011 | 0.0208 | 1.5156
1998-03-27 | 14:09 | 49.9598 | 32.9035 | 3.9807 | 4.9968 | 1.6327 | 0.5874 | 4.3858 | 12.0933 | 1.4187 | 1.1838 | 0.2244 | 372.4561 | -0.068 | 0 | 0.011 | 0.0208 | 1.5156
1998-03-27 | 14:09 | 50.0898 | 32.9361 | 3.9793 | 5.0039 | 1.6252 | 0.5853 | 4.2893 | 12.0596 | 1.4186 | 1.1837 | 0.2244 | 372.4561 | -0.2206 | 0.0024 | 0.011 | 0.022 | 0.2949
1998-03-27 | 14:09 | 49.9249 | 32.9386 | 3.9807 | 4.9948 | 1.6327 | 0.5874 | 4.2895 | 12.1264 | 1.4187 | 1.1931 | 0.2244 | 364.5215 | -0.2206 | 0 | 0.011 | 0.0208 | 0.2949
1998-03-27 | 14:09 | 50.0017 | 32.9448 | 3.9781 | 4.9966 | 1.6253 | 0.5853 | 4.2895 | 12.1591 | 1.4187 | 1.193 | 0.2244 | 363.9111 | -0.3732 | 0 | 0.011 | 0.022 | 2.7363
1998-03-27 | 14:09 | 50.0271 | 32.8741 | 3.9799 | 5.0004 | 1.6327 | 0.5874 | 4.2895 | 12.0932 | 1.4187 | 1.1838 | 0.2244 | 363.9111 | -0.2206 | 0.0012 | 0.011 | 0.0208 | 2.7363
1998-03-27 | 14:09 | 49.7882 | 32.9512 | 3.978 | 4.9814 | 1.64 | 0.5832 | 4.3857 | 12.0931 | 1.4186 | 1.1837 | 0.2244 | 364.5215 | -0.2206 | 0.0012 | 0.011 | 0.0195 | 1.5156
1998-03-27 | 14:09 | 49.8531 | 32.9719 | 3.975 | 4.9945 | 1.6326 | 0.5853 | 4.3379 | 12.1262 | 1.4259 | 1.193 | 0.2244 | 364.5215 | -0.068 | 0.0012 | 0.011 | 0.0208 | 1.5156
1998-03-27 | 14:09 | 49.8522 | 32.9096 | 3.981 | 4.991 | 1.6401 | 0.5832 | 4.2895 | 12.1263 | 1.4114 | 1.1838 | 0.2122 | 364.5215 | -0.2206 | 0.0012 | 0.0122 | 0.022 | 1.5156
1998-03-27 | 14:09 | 49.9308 | 32.9242 | 3.9796 | 4.9948 | 1.6327 | 0.5874 | 4.2895 | 12.1264 | 1.4187 | 1.1931 | 0.2244 | 363.9111 | -0.068 | 0 | 0.011 | 0.0208 | 1.5156
1998-03-27 | 14:09 | 49.9539 | 32.8802 | 3.9748 | 4.9946 | 1.6252 | 0.5853 | 4.2894 | 12.1262 | 1.4259 | 1.1837 | 0.2244 | 364.5215 | -0.3732 | 0 | 0.0098 | 0.0195 | 1.5156
1998-03-27 | 14:09 | 49.9964 | 32.9242 | 3.9735 | 4.9948 | 1.6327 | 0.5832 | 4.2895 | 12.1264 | 1.4259 | 1.1838 | 0.2244 | 365.1318 | -0.068 | 0.0012 | 0.0098 | 0.0208 | 1.5156
1998-03-27 | 14:09 | 49.8616 | 32.9593 | 3.9731 | 4.991 | 1.6327 | 0.5853 | 4.2895 | 12.1263 | 1.4114 | 1.1838 | 0.2122 | 363.9111 | -0.2206 | 0 | 0.011 | 0.0195 | -0.9258
1998-03-27 | 14:09 | 49.9017 | 32.8737 | 3.9766 | 4.9872 | 1.6327 | 0.5853 | 4.338 | 12.1263 | 1.4187 | 1.1837 | 0.2366 | 356.5869 | -0.2206 | 0.0012 | 0.011 | 0.022 | 0.2949
1998-03-27 | 14:09 | 49.8106 | 32.9941 | 3.9777 | 5.0041 | 1.6401 | 0.5832 | 4.2894 | 12.0932 | 1.4113 | 1.1837 | 0.2244 | 355.9766 | -0.3732 | 0 | 0.0098 | 0.0208 | 0.2949
1998-03-27 | 14:09 | 49.8459 | 32.8718 | 3.9725 | 4.9907 | 1.6326 | 0.5853 | 4.3378 | 12.1261 | 1.4186 | 1.193 | 0.2244 | 357.1973 | -0.2206 | 0.0012 | 0.0122 | 0.022 | 2.7363
1998-03-27 | 14:09 | 49.8513 | 32.9728 | 3.9737 | 4.9928 | 1.6327 | 0.5853 | 4.3379 | 12.0932 | 1.4186 | 1.193 | 0.2244 | 355.9766 | -0.2206 | 0 | 0.0098 | 0.0208 | 1.5156
1998-03-27 | 14:09 | 49.8057 | 32.8792 | 3.9761 | 4.9869 | 1.6326 | 0.5832 | 4.3378 | 12.1261 | 1.4186 | 1.193 | 0.2122 | 356.5869 | -0.2206 | -0.0012 | 0.011 | 0.0208 | 0.2949
1998-03-27 | 14:09 | 49.9107 | 32.8876 | 3.9759 | 4.9871 | 1.6327 | 0.5853 | 4.2894 | 12.1263 | 1.4186 | 1.193 | 0.2244 | 355.9766 | -0.2206 | 0.0012 | 0.011 | 0.0208 | 1.5156
1998-03-27 | 14:09 | 49.815 | 32.9267 | 3.9776 | 4.9885 | 1.6473 | 0.5852 | 4.2891 | 12.1587 | 1.4185 | 1.2021 | 0.2122 | 356.5869 | -0.2206 | 0.0012 | 0.0122 | 0.0208 | 2.7363
1998-03-27 | 14:09 | 49.9263 | 32.8828 | 3.9758 | 4.9855 | 1.6253 | 0.5811 | 4.1901 | 12.06 | 1.4114 | 1.1838 | 0.2122 | 356.5869 | -0.3732 | 0 | 0.0098 | 0.0208 | 0.2949
1998-03-27 | 14:09 | 49.979 | 32.9322 | 3.9707 | 4.9836 | 1.6327 | 0.5811 | 4.2896 | 12.0934 | 1.4187 | 1.1838 | 0.2244 | 357.1973 | -0.2206 | 0 | 0.0122 | 0.0208 | 1.5156
1998-03-27 | 14:09 | 49.9147 | 32.8812 | 3.9713 | 4.9834 | 1.6474 | 0.5832 | 4.338 | 12.0598 | 1.4187 | 1.1838 | 0.2122 | 355.9766 | -0.2206 | 0.0012 | 0.011 | 0.0208 | 0.2949
1998-03-27 | 14:09 | 49.9967 | 32.908 | 3.9675 | 4.9945 | 1.6473 | 0.5832 | 4.24 | 12.1262 | 1.4186 | 1.193 | 0.2244 | 356.5869 | -0.068 | 0.0012 | 0.011 | 0.0208 | 1.5156
1998-03-27 | 14:09 | 49.8893 | 32.9377 | 3.9691 | 4.9947 | 1.6327 | 0.5832 | 4.2895 | 12.1591 | 1.4331 | 1.193 | 0.2244 | 356.5869 | -0.3732 | 0.0012 | 0.011 | 0.0208 | 0.2949
1998-03-27 | 14:10 | 49.8459 | 32.9238 | 3.9738 | 4.9872 | 1.6327 | 0.5832 | 4.2402 | 12.1592 | 1.4187 | 1.1838 | 0.2244 | 356.5869 | -0.2206 | 0 | 0.011 | 0.0208 | 0.2949
1998-03-27 | 14:10 | 49.8763 | 32.9941 | 3.9676 | 4.9947 | 1.6327 | 0.5853 | 4.3379 | 12.1263 | 1.4186 | 1.1837 | 0.2244 | 356.5869 | -0.2206 | 0 | 0.011 | 0.0208 | 1.5156
1998-03-27 | 14:10 | 50.0275 | 32.9715 | 3.97 | 4.9869 | 1.6326 | 0.5832 | 4.3856 | 12.093 | 1.4258 | 1.1837 | 0.2244 | 356.5869 | -0.2206 | 0.0012 | 0.011 | 0.0208 | 2.7363
1998-03-27 | 14:10 | 49.9825 | 32.909 | 3.9726 | 5.0003 | 1.6327 | 0.5832 | 4.3857 | 12.0932 | 1.4113 | 1.193 | 0.2244 | 355.9766 | -0.2206 | 0 | 0.011 | 0.0195 | -0.9258
1998-03-27 | 14:10 | 49.9548 | 32.9306 | 3.9694 | 4.9928 | 1.6401 | 0.5853 | 4.19 | 12.1263 | 1.4187 | 1.193 | 0.2122 | 356.5869 | -0.2206 | 0.0012 | 0.0122 | 0.0208 | 0.2949
1998-03-27 | 14:10 | 50.0038 | 32.8232 | 3.9715 | 4.9871 | 1.6252 | 0.5853 | 4.0868 | 12.0931 | 1.4113 | 1.1837 | 0.2244 | 356.5869 | -0.3732 | 0 | 0.0085 | 0.0195 | 0.2949
1998-03-27 | 14:10 | 49.9053 | 32.9238 | 3.9745 | 4.9891 | 1.6327 | 0.5853 | 4.3857 | 12.1263 | 1.4187 | 1.2023 | 0.2244 | 356.5869 | -0.3732 | 0 | 0.011 | 0.0208 | 1.5156
1998-03-27 | 14:10 | 49.8553 | 32.867 | 3.9727 | 4.9985 | 1.6327 | 0.5895 | 4.338 | 12.0932 | 1.4331 | 1.1838 | 0.2244 | 356.5869 | -0.068 | 0.0012 | 0.011 | 0.022 | 0.2949
1998-03-27 | 14:10 | 49.9825 | 32.9657 | 3.9744 | 4.9871 | 1.6253 | 0.5853 | 4.2401 | 12.1263 | 1.4186 | 1.193 | 0.2366 | 362.0801 | -0.068 | 0.0012 | 0.011 | 0.022 | 1.5156
1998-03-27 | 14:10 | 49.8977 | 32.8825 | 3.9764 | 4.9949 | 1.6327 | 0.5853 | 4.2896 | 12.1265 | 1.426 | 1.1838 | 0.2366 | 362.0801 | -0.2206 | 0 | 0.011 | 0.0208 | 1.5156
1998-03-27 | 14:10 | 49.9219 | 32.8841 | 3.9759 | 4.997 | 1.6328 | 0.5811 | 4.1902 | 12.1594 | 1.4188 | 1.1838 | 0.2122 | 362.0801 | -0.3732 | 0 | 0.0098 | 0.0208 | 0.2949
1998-03-27 | 14:10 | 49.8405 | 32.9315 | 3.9738 | 4.9967 | 1.6253 | 0.5832 | 4.2895 | 12.0933 | 1.4187 | 1.1838 | 0.2366 | 362.0801 | -0.3732 | 0 | 0.011 | 0.022 | 0.2949
1998-03-27 | 14:10 | 50.0119 | 33.0141 | 3.9747 | 4.9945 | 1.6326 | 0.5832 | 4.3378 | 12.159 | 1.4258 | 1.193 | 0.2244 | 362.6904 | -0.2206 | 0.0012 | 0.0122 | 0.0208 | 1.5156
1998-03-27 | 14:10 | 49.8669 | 32.9326 | 3.975 | 4.9931 | 1.6401 | 0.5875 | 4.2403 | 12.1265 | 1.4114 | 1.1838 | 0.2244 | 362.6904 | -0.068 | 0 | 0.011 | 0.0208 | 0.2949
1998-03-27 | 14:10 | 49.8124 | 32.9386 | 3.9738 | 4.9929 | 1.6327 | 0.5853 | 4.19 | 12.1917 | 1.4259 | 1.1838 | 0.2244 | 362.6904 | -0.068 | 0.0012 | 0.011 | 0.022 | 0.2949
1998-03-27 | 14:10 | 49.8696 | 32.9393 | 3.9703 | 4.993 | 1.6327 | 0.5853 | 4.2896 | 12.1593 | 1.426 | 1.1838 | 0.2244 | 362.6904 | -0.2206 | 0 | 0.0098 | 0.0208 | 0.2949
1998-03-27 | 14:10 | 49.8379 | 32.9461 | 3.9742 | 4.9986 | 1.6253 | 0.5811 | 4.1901 | 12.1264 | 1.4187 | 1.1838 | 0.2122 | 363.3008 | -0.2206 | 0 | 0.011 | 0.0208 | 0.2949
1998-03-27 | 14:10 | 49.8781 | 32.8605 | 3.9688 | 4.9892 | 1.6327 | 0.5853 | 4.3381 | 12.1592 | 1.4187 | 1.1931 | 0.2244 | 362.6904 | -0.3732 | 0.0012 | 0.0122 | 0.0208 | 0.2949
1998-03-27 | 14:10 | 49.8365 | 32.9238 | 3.9702 | 4.9947 | 1.6327 | 0.5853 | 4.3857 | 12.0932 | 1.4331 | 1.193 | 0.2122 | 373.0664 | -0.2206 | 0.0012 | 0.011 | 0.022 | 0.2949
1998-03-27 | 14:10 | 49.7439 | 32.9177 | 3.9782 | 4.9798 | 1.6327 | 0.5832 | 4.2896 | 12.1264 | 1.4187 | 1.1931 | 0.2244 | 372.4561 | -0.3732 | 0 | 0.0122 | 0.022 | 0.2949
1998-03-27 | 14:10 | 49.8423 | 32.9448 | 3.9723 | 4.9928 | 1.6327 | 0.5853 | 4.338 | 12.0932 | 1.4259 | 1.1837 | 0.2244 | 372.4561 | -0.2206 | 0 | 0.011 | 0.0195 | 0.2949
1998-03-27 | 14:10 | 49.841 | 32.9106 | 3.9706 | 4.9911 | 1.6327 | 0.5832 | 4.1901 | 12.1264 | 1.4114 | 1.1838 | 0.2366 | 372.4561 | -0.2206 | 0 | 0.011 | 0.0208 | 1.5156
1998-03-27 | 14:10 | 49.7269 | 32.9025 | 3.9756 | 4.9929 | 1.6401 | 0.5832 | 4.338 | 12.1592 | 1.4187 | 1.1838 | 0.2244 | 372.4561 | -0.068 | 0 | 0.011 | 0.0208 | 0.2949
1998-03-27 | 14:10 | 49.8088 | 32.8909 | 3.9668 | 4.9951 | 1.6328 | 0.5832 | 4.2404 | 12.0935 | 1.4188 | 1.1745 | 0.2122 | 372.4561 | -0.2206 | 0 | 0.011 | 0.0208 | 1.5156
1998-03-27 | 14:10 | 49.8655 | 32.9244 | 3.972 | 4.9911 | 1.6327 | 0.5853 | 4.3381 | 12.0933 | 1.4187 | 1.1838 | 0.2244 | 373.0664 | -0.2206 | 0.0024 | 0.0122 | 0.0195 | 1.5156
1998-03-27 | 14:10 | 49.7967 | 32.9599 | 3.9746 | 4.9911 | 1.6327 | 0.5832 | 4.2895 | 12.1592 | 1.4187 | 1.1838 | 0.2366 | 372.4561 | -0.2206 | 0.0012 | 0.011 | 0.0195 | 0.2949
1998-03-27 | 14:10 | 49.9 | 32.9409 | 3.9748 | 4.9838 | 1.6328 | 0.5875 | 4.2897 | 12.192 | 1.426 | 1.1931 | 0.2244 | 373.0664 | -0.2206 | 0.0012 | 0.011 | 0.0208 | 1.5156
1998-03-27 | 14:10 | 49.9549 | 32.9897 | 3.9744 | 4.9875 | 1.6401 | 0.5854 | 4.3382 | 12.1265 | 1.4187 | 1.1838 | 0.2244 | 373.6768 | -0.3732 | 0 | 0.0122 | 0.0208 | 2.7363
1998-03-27 | 14:10 | 49.845 | 32.9374 | 3.973 | 4.989 | 1.6253 | 0.5832 | 4.2401 | 12.0932 | 1.4259 | 1.193 | 0.2366 | 374.2871 | -0.2206 | -0.0012 | 0.011 | 0.0208 | 0.2949
1998-03-27 | 14:10 | 49.8289 | 32.9535 | 3.9678 | 4.9855 | 1.6401 | 0.5832 | 4.2896 | 12.1918 | 1.4187 | 1.1931 | 0.2122 | 373.6768 | -0.3732 | 0 | 0.011 | 0.0208 | 0.2949
1998-03-27 | 14:10 | 49.8191 | 32.9319 | 3.976 | 4.9798 | 1.6327 | 0.5811 | 4.3858 | 12.1264 | 1.4187 | 1.1931 | 0.2244 | 374.2871 | -0.3732 | 0 | 0.011 | 0.0208 | 0.2949
1998-03-27 | 14:10 | 49.8848 | 32.9319 | 3.9768 | 4.9892 | 1.6401 | 0.5811 | 4.3858 | 12.1592 | 1.4187 | 1.1931 | 0.2244 | 374.2871 | -0.2206 | 0 | 0.0098 | 0.0208 | 0.2949
1998-03-27 | 14:10 | 49.76 | 32.9393 | 3.975 | 4.9855 | 1.6327 | 0.5832 | 4.1901 | 12.0934 | 1.4187 | 1.1838 | 0.2244 | 374.2871 | -0.2206 | 0 | 0.011 | 0.022 | 0.2949
1998-03-27 | 14:10 | 49.9111 | 32.8524 | 3.9755 | 4.9872 | 1.6327 | 0.5832 | 4.338 | 12.1591 | 1.4187 | 1.193 | 0.2122 | 375.5078 | -0.2206 | 0 | 0.011 | 0.022 | 1.5156
1998-03-27 | 14:10 | 49.9017 | 32.9235 | 3.9784 | 4.9853 | 1.6401 | 0.5853 | 4.19 | 12.1263 | 1.4259 | 1.1837 | 0.2244 | 374.8975 | -0.2206 | 0 | 0.011 | 0.0208 | 1.5156
1998-03-27 | 14:10 | 50.0297 | 32.9306 | 3.9773 | 4.989 | 1.6401 | 0.5853 | 4.2895 | 12.1591 | 1.4187 | 1.2023 | 0.2244 | 374.2871 | -0.2206 | 0 | 0.0122 | 0.0208 | 0.2949
1998-03-27 | 14:10 | 49.8789 | 32.9228 | 3.9784 | 4.989 | 1.6327 | 0.5853 | 4.2401 | 12.1262 | 1.4259 | 1.193 | 0.2244 | 374.2871 | -0.2206 | 0 | 0.011 | 0.022 | 0.2949
1998-03-27 | 14:10 | 49.8807 | 32.8957 | 3.9781 | 4.991 | 1.6327 | 0.5832 | 4.19 | 12.1592 | 1.4259 | 1.1838 | 0.2244 | 372.4561 | 0.0846 | 0 | 0.0122 | 0.022 | 1.5156
1998-03-27 | 14:10 | 49.8826 | 32.8615 | 3.9768 | 4.9969 | 1.6401 | 0.5853 | 4.1901 | 12.1918 | 1.4187 | 1.1838 | 0.2244 | 371.8457 | -0.2206 | 0 | 0.011 | 0.0195 | 0.2949
1998-03-27 | 14:10 | 50.0137 | 32.8663 | 3.9773 | 4.9739 | 1.6327 | 0.5832 | 4.1899 | 12.1263 | 1.4186 | 1.1837 | 0.2244 | 371.8457 | -0.2206 | 0.0012 | 0.011 | 0.0208 | 2.7363
1998-03-27 | 14:10 | 49.8897 | 32.9167 | 3.9716 | 4.9872 | 1.6401 | 0.5832 | 4.19 | 12.1263 | 1.4259 | 1.193 | 0.2244 | 371.8457 | -0.3732 | 0 | 0.011 | 0.0208 | 0.2949
1998-03-27 | 14:10 | 49.9067 | 32.9793 | 3.9744 | 4.9927 | 1.64 | 0.5832 | 4.3379 | 12.0931 | 1.4259 | 1.1837 | 0.2244 | 372.4561 | -0.3732 | 0.0012 | 0.011 | 0.0208 | 0.2949
1998-03-27 | 14:10 | 49.9115 | 32.9002 | 3.9779 | 4.9888 | 1.64 | 0.5853 | 4.24 | 12.1261 | 1.4258 | 1.193 | 0.2122 | 373.0664 | -0.2206 | 0.0012 | 0.011 | 0.0195 | 0.2949
1998-03-27 | 14:10 | 49.8767 | 32.9212 | 3.9785 | 4.9963 | 1.6326 | 0.5832 | 4.1898 | 12.093 | 1.4186 | 1.1837 | 0.2244 | 372.4561 | -0.2206 | 0 | 0.011 | 0.0208 | -0.9258
1998-03-27 | 14:10 | 50.0185 | 32.9625 | 3.9788 | 4.9867 | 1.6326 | 0.5852 | 4.3854 | 12.1588 | 1.4258 | 1.1929 | 0.2244 | 372.4561 | -0.2206 | 0.0012 | 0.0122 | 0.0208 | 0.2949
1998-03-27 | 14:10 | 49.8548 | 32.8643 | 3.9753 | 4.9812 | 1.64 | 0.5832 | 4.3855 | 12.1261 | 1.4258 | 1.2022 | 0.2244 | 371.8457 | -0.068 | 0 | 0.0122 | 0.0208 | 1.5156
1998-03-27 | 14:10 | 50.0462 | 32.9999 | 3.9779 | 4.9832 | 1.64 | 0.5832 | 4.1898 | 12.159 | 1.4258 | 1.1837 | 0.2366 | 373.0664 | -0.2206 | 0.0012 | 0.011 | 0.022 | 1.5156
1998-03-27 | 14:10 | 49.9655 | 32.8915 | 3.9744 | 4.9829 | 1.6399 | 0.5852 | 4.2398 | 12.0928 | 1.4112 | 1.1929 | 0.2244 | 362.0801 | -0.2206 | 0 | 0.0098 | 0.0208 | 1.5156
1998-03-27 | 14:10 | 50.0141 | 32.8382 | 3.9755 | 4.9872 | 1.6327 | 0.5853 | 4.19 | 12.1916 | 1.4187 | 1.1744 | 0.2366 | 362.6904 | -0.068 | 0 | 0.011 | 0.0208 | 0.2949
1998-03-27 | 14:10 | 50.0355 | 33.0083 | 3.9809 | 4.9909 | 1.6327 | 0.5853 | 4.1899 | 12.1263 | 1.4186 | 1.1837 | 0.2244 | 362.6904 | -0.2206 | 0.0024 | 0.011 | 0.0208 | 0.2949
1998-03-27 | 14:10 | 50.0212 | 32.9267 | 3.9798 | 4.9904 | 1.6326 | 0.5852 | 4.1386 | 12.0928 | 1.4258 | 1.1929 | 0.2244 | 362.0801 | -0.3732 | 0 | 0.011 | 0.0208 | 1.5156
1998-03-27 | 14:10 | 50.0234 | 32.8928 | 3.9771 | 4.985 | 1.64 | 0.5874 | 4.1898 | 12.093 | 1.4258 | 1.193 | 0.2366 | 362.6904 | -0.2206 | 0.0012 | 0.011 | 0.0208 | 1.5156
1998-03-27 | 14:10 | 50.0181 | 32.9574 | 3.979 | 4.9832 | 1.6326 | 0.5853 | 4.2893 | 12.1915 | 1.4258 | 1.2022 | 0.2244 | 362.0801 | -0.2206 | 0.0012 | 0.011 | 0.0208 | 1.5156
1998-03-27 | 14:10 | 49.891 | 32.9273 | 3.972 | 4.9829 | 1.6473 | 0.5874 | 4.2892 | 12.1588 | 1.433 | 1.1929 | 0.2366 | 362.6904 | -0.068 | 0.0024 | 0.0122 | 0.022 | 1.5156
1998-03-27 | 14:10 | 49.9338 | 32.884 | 3.9733 | 4.9828 | 1.6399 | 0.5874 | 4.2398 | 12.1259 | 1.4258 | 1.1929 | 0.2244 | 362.0801 | -0.2206 | 0.0024 | 0.0122 | 0.0208 | 1.5156
1998-03-27 | 14:10 | 49.878 | 32.9483 | 3.9741 | 4.9829 | 1.6326 | 0.5874 | 4.1386 | 12.126 | 1.4258 | 1.1929 | 0.2244 | 362.0801 | -0.2206 | 0.0012 | 0.011 | 0.0208 | 0.2949
1998-03-27 | 14:10 | 49.8959 | 32.9618 | 3.9776 | 4.9752 | 1.6399 | 0.5852 | 4.1385 | 12.1587 | 1.4257 | 1.1836 | 0.2122 | 362.6904 | -0.2206 | 0 | 0.011 | 0.0195 | 0.2949
1998-03-27 | 14:10 | 49.9735 | 32.9496 | 3.9785 | 4.9812 | 1.6326 | 0.5832 | 4.0867 | 12.1261 | 1.4113 | 1.1743 | 0.2122 | 359.0283 | -0.3732 | 0.0012 | 0.0098 | 0.0195 | 0.2949
1998-03-27 | 14:10 | 49.9133 | 32.949 | 3.9763 | 4.9849 | 1.64 | 0.5874 | 4.0336 | 12.0929 | 1.4258 | 1.1836 | 0.2122 | 359.0283 | -0.2206 | 0.0012 | 0.011 | 0.0208 | 1.5156
1998-03-27 | 14:10 | 49.8785 | 32.9983 | 3.9741 | 4.9697 | 1.64 | 0.5853 | 4.0866 | 12.126 | 1.4258 | 1.2021 | 0.2244 | 359.0283 | -0.2206 | 0 | 0.011 | 0.022 | 0.2949
1998-03-27 | 14:11 | 49.7721 | 32.9486 | 3.9763 | 4.9792 | 1.64 | 0.5853 | 4.1386 | 12.1588 | 1.4258 | 1.1929 | 0.2122 | 358.418 | -0.068 | 0 | 0.0098 | 0.0195 | 0.2949
1998-03-27 | 14:11 | 49.8311 | 32.927 | 3.9734 | 4.9885 | 1.6399 | 0.5895 | 4.2398 | 12.0928 | 1.4258 | 1.1836 | 0.2244 | 358.418 | -0.2206 | 0.0012 | 0.011 | 0.0208 | 0.2949
1998-03-27 | 14:11 | 49.9191 | 33.0337 | 3.9687 | 4.9716 | 1.64 | 0.5853 | 4.2892 | 12.126 | 1.4402 | 1.1836 | 0.2244 | 358.418 | -0.2206 | 0 | 0.011 | 0.022 | 1.5156
1998-03-27 | 14:11 | 49.9468 | 32.8986 | 3.9809 | 4.9772 | 1.6326 | 0.5852 | 4.2892 | 12.0928 | 1.4258 | 1.1929 | 0.2244 | 358.418 | -0.2206 | 0 | 0.0098 | 0.0208 | 1.5156
1998-03-27 | 14:11 | 49.845 | 32.9399 | 3.9768 | 4.9846 | 1.6399 | 0.5852 | 4.3376 | 12.1586 | 1.4257 | 1.2021 | 0.2244 | 358.418 | -0.2206 | 0.0012 | 0.0098 | 0.0208 | 1.5156
1998-03-27 | 14:11 | 49.7841 | 32.9389 | 3.9731 | 4.9826 | 1.6399 | 0.5831 | 4.1895 | 12.1257 | 1.4257 | 1.1835 | 0.2122 | 358.418 | -0.2206 | 0 | 0.011 | 0.0208 | 0.2949
1998-03-27 | 14:11 | 49.8128 | 32.977 | 3.9792 | 4.9792 | 1.6326 | 0.5853 | 4.1897 | 12.126 | 1.4185 | 1.1929 | 0.2122 | 357.8076 | -0.2206 | 0 | 0.0098 | 0.0195 | 0.2949
1998-03-27 | 14:11 | 49.9414 | 32.9396 | 3.9782 | 4.9845 | 1.6325 | 0.5831 | 4.1385 | 12.1586 | 1.4257 | 1.1929 | 0.2244 | 359.0283 | -0.3732 | 0 | 0.0098 | 0.0208 | 0.2949
1998-03-27 | 14:11 | 49.9539 | 32.9206 | 3.9799 | 4.9773 | 1.6473 | 0.5853 | 4.1387 | 12.1588 | 1.4185 | 1.1929 | 0.2122 | 358.418 | -0.2206 | 0 | 0.0098 | 0.0208 | 1.5156
1998-03-27 | 14:11 | 49.8441 | 33.0408 | 3.9781 | 4.9905 | 1.64 | 0.5853 | 4.2399 | 12.1588 | 1.433 | 1.1929 | 0.2244 | 358.418 | -0.2206 | -0.0012 | 0.011 | 0.0208 | 0.2949
1998-03-27 | 14:11 | 49.9597 | 32.9202 | 3.9856 | 4.9829 | 1.6326 | 0.5853 | 4.2892 | 12.1913 | 1.4258 | 1.2021 | 0.2244 | 358.418 | -0.2206 | 0.0012 | 0.0098 | 0.022 | 1.5156
1998-03-27 | 14:11 | 49.9717 | 32.8844 | 3.978 | 4.9867 | 1.6326 | 0.5831 | 4.1386 | 12.126 | 1.4112 | 1.1836 | 0.2122 | 358.418 | -0.2206 | 0.0012 | 0.011 | 0.0208 | 0.2949
1998-03-27 | 14:11 | 50.0238 | 32.9667 | 3.9741 | 4.9787 | 1.6398 | 0.5852 | 4.1894 | 12.1257 | 1.4257 | 1.1928 | 0.2244 | 358.418 | -0.2206 | 0.0012 | 0.011 | 0.0208 | 0.2949
1998-03-27 | 14:11 | 49.9048 | 32.9096 | 3.9723 | 4.9824 | 1.6325 | 0.5873 | 4.1894 | 12.1256 | 1.4256 | 1.1928 | 0.2122 | 359.0283 | -0.2206 | 0 | 0.011 | 0.0208 | 1.5156
1998-03-27 | 14:11 | 50.011 | 32.9261 | 3.974 | 4.979 | 1.6399 | 0.5873 | 4.1896 | 12.1587 | 1.433 | 1.1836 | 0.2244 | 358.418 | -0.2206 | 0.0012 | 0.011 | 0.0208 | 0.2949
1998-03-27 | 14:11 | 49.7954 | 32.9615 | 3.9819 | 4.979 | 1.6472 | 0.5873 | 4.2398 | 12.1259 | 1.433 | 1.2021 | 0.2244 | 358.418 | -0.068 | 0 | 0.0098 | 0.0208 | 0.2949
1998-03-27 | 14:11 | 49.9454 | 32.9047 | 3.9783 | 4.979 | 1.6399 | 0.5852 | 4.1896 | 12.1587 | 1.4185 | 1.1836 | 0.2244 | 368.7939 | -0.2206 | 0 | 0.011 | 0.0208 | 1.5156
1998-03-27 | 14:11 | 49.9043 | 32.9376 | 3.9777 | 4.9729 | 1.6325 | 0.5873 | 4.1894 | 12.1256 | 1.4329 | 1.1835 | 0.2122 | 368.7939 | -0.068 | 0 | 0.0122 | 0.0208 | 1.5156
1998-03-27 | 14:11 | 49.8861 | 32.997 | 3.9776 | 4.9903 | 1.6325 | 0.5831 | 4.1896 | 12.1587 | 1.4257 | 1.1929 | 0.2366 | 368.1836 | -0.068 | 0.0012 | 0.0122 | 0.0208 | 0.2949
1998-03-27 | 14:11 | 49.8226 | 32.9254 | 3.9714 | 4.977 | 1.6399 | 0.5852 | 4.1895 | 12.1586 | 1.4257 | 1.1929 | 0.2244 | 368.1836 | -0.068 | 0.0012 | 0.011 | 0.0208 | 0.2949
1998-03-27 | 14:11 | 49.8401 | 32.9599 | 3.9742 | 4.9844 | 1.6399 | 0.5852 | 4.0334 | 12.1257 | 1.4329 | 1.1835 | 0.2244 | 368.1836 | -0.2206 | 0 | 0.011 | 0.0183 | 0.2949
1998-03-27 | 14:11 | 49.9244 | 32.9505 | 3.9782 | 4.9746 | 1.6398 | 0.5852 | 4.2888 | 12.1255 | 1.4328 | 1.1928 | 0.2122 | 368.7939 | -0.3732 | 0.0012 | 0.0098 | 0.0208 | 0.2949
1998-03-27 | 14:11 | 49.8083 | 32.9454 | 3.9759 | 4.9787 | 1.6325 | 0.5852 | 4.0864 | 12.0926 | 1.4257 | 1.1928 | 0.2244 | 368.1836 | -0.2206 | 0.0012 | 0.011 | 0.0208 | 1.5156
1998-03-27 | 14:11 | 49.9012 | 32.9399 | 3.975 | 4.9676 | 1.6472 | 0.5852 | 4.3853 | 12.1586 | 1.4185 | 1.1836 | 0.2244 | 368.7939 | -0.2206 | 0 | 0.011 | 0.0195 | 0.2949
1998-03-27 | 14:11 | 49.8114 | 32.8957 | 3.9694 | 4.9787 | 1.6398 | 0.5873 | 4.2396 | 12.1257 | 1.4329 | 1.1835 | 0.2244 | 368.1836 | -0.2206 | 0 | 0.0122 | 0.0208 | 0.2949
1998-03-27 | 14:11 | 49.8172 | 32.8953 | 3.9701 | 4.9768 | 1.6398 | 0.5873 | 4.2396 | 12.1256 | 1.4329 | 1.1928 | 0.2244 | 367.5732 | -0.2206 | 0.0012 | 0.0098 | 0.0195 | 0.2949
1998-03-27 | 14:11 | 49.8155 | 32.9934 | 3.9649 | 4.9823 | 1.6398 | 0.5852 | 4.2395 | 12.1255 | 1.4256 | 1.202 | 0.2244 | 376.1182 | -0.2206 | 0 | 0.0098 | 0.0208 | 0.2949
1998-03-27 | 14:11 | 49.8334 | 32.8957 | 3.9702 | 4.9844 | 1.6472 | 0.5852 | 4.1384 | 12.191 | 1.4257 | 1.1835 | 0.2122 | 376.1182 | -0.2206 | 0 | 0.011 | 0.022 | 1.5156
1998-03-27 | 14:11 | 49.7269 | 32.917 | 3.9662 | 4.9674 | 1.6398 | 0.5852 | 4.2396 | 12.1585 | 1.4329 | 1.202 | 0.2244 | 376.7285 | -0.2206 | 0.0012 | 0.0122 | 0.022 | 1.5156
1998-03-27 | 14:11 | 49.7806 | 32.8084 | 3.9699 | 4.9822 | 1.6324 | 0.583 | 4.3373 | 12.1583 | 1.4256 | 1.1928 | 0.2122 | 376.7285 | -0.2206 | 0 | 0.0098 | 0.0195 | 1.5156
1998-03-27 | 14:11 | 49.7855 | 32.9376 | 3.9694 | 4.9692 | 1.6398 | 0.5852 | 4.1894 | 12.1584 | 1.4329 | 1.1835 | 0.2122 | 376.7285 | -0.068 | 0.0012 | 0.011 | 0.0208 | 1.5156
1998-03-27 | 14:11 | 49.7372 | 32.8585 | 3.9675 | 4.9804 | 1.6324 | 0.5852 | 4.1383 | 12.1255 | 1.4256 | 1.1928 | 0.2244 | 376.1182 | -0.3732 | -0.0012 | 0.011 | 0.0208 | 0.2949
1998-03-27 | 14:11 | 49.7936 | 32.9367 | 3.966 | 4.9898 | 1.6398 | 0.583 | 4.1893 | 12.0924 | 1.4256 | 1.1928 | 0.2244 | 377.3389 | -0.3732 | 0 | 0.011 | 0.0208 | 1.5156
1998-03-27 | 14:11 | 49.7891 | 32.8905 | 3.9725 | 4.9809 | 1.6472 | 0.5831 | 4.2398 | 12.1259 | 1.4257 | 1.2021 | 0.2244 | 376.1182 | -0.3732 | 0.0012 | 0.011 | 0.022 | 1.5156
1998-03-27 | 14:11 | 49.8101 | 32.9776 | 3.9741 | 4.9801 | 1.6397 | 0.5851 | 4.1381 | 12.1581 | 1.4255 | 1.1927 | 0.2244 | 376.7285 | -0.3732 | 0 | 0.011 | 0.0208 | 1.5156
1998-03-27 | 14:11 | 49.7931 | 32.9079 | 3.9725 | 4.986 | 1.6471 | 0.5852 | 4.1893 | 12.1583 | 1.4256 | 1.1835 | 0.2244 | 376.1182 | -0.068 | 0.0012 | 0.011 | 0.0208 | 1.5156
1998-03-27 | 14:11 | 49.89 | 32.8724 | 3.9678 | 4.9746 | 1.6398 | 0.5852 | 4.2395 | 12.1255 | 1.4256 | 1.1928 | 0.2366 | 378.5596 | -0.2206 | 0 | 0.011 | 0.0208 | 0.2949
1998-03-27 | 14:11 | 49.7484 | 32.9712 | 3.9688 | 4.9859 | 1.6398 | 0.5851 | 4.1382 | 12.1254 | 1.4256 | 1.2019 | 0.2122 | 378.5596 | -0.2206 | 0 | 0.011 | 0.022 | 0.2949
1998-03-27 | 14:11 | 49.8284 | 32.8494 | 3.9737 | 4.9782 | 1.6397 | 0.5851 | 4.1892 | 12.0922 | 1.4255 | 1.1927 | 0.2244 | 378.5596 | -0.2206 | 0 | 0.011 | 0.0208 | -0.9258
1998-03-27 | 14:11 | 49.8087 | 32.8866 | 3.9725 | 4.9652 | 1.6324 | 0.583 | 3.9791 | 12.1583 | 1.4183 | 1.1835 | 0.2122 | 378.5596 | -0.2206 | 0.0012 | 0.011 | 0.0208 | 0.2949
1998-03-27 | 14:11 | 49.882 | 32.8995 | 3.9752 | 4.9839 | 1.6397 | 0.5851 | 4.1892 | 12.1253 | 1.4328 | 1.2019 | 0.2122 | 377.9492 | -0.068 | 0 | 0.011 | 0.0208 | 1.5156
1998-03-27 | 14:11 | 49.8507 | 32.9137 | 3.9684 | 4.9764 | 1.6397 | 0.5851 | 4.1892 | 12.1253 | 1.4255 | 1.1927 | 0.2244 | 378.5596 | -0.068 | 0 | 0.011 | 0.0208 | 0.2949
1998-03-27 | 14:11 | 49.7188 | 32.9631 | 3.9709 | 4.9839 | 1.6471 | 0.5851 | 4.1381 | 12.1253 | 1.4255 | 1.1927 | 0.2244 | 378.5596 | -0.2206 | 0 | 0.011 | 0.0208 | 1.5156
1998-03-27 | 14:11 | 49.7416 | 32.862 | 3.9721 | 4.978 | 1.6323 | 0.5872 | 4.033 | 12.1251 | 1.4327 | 1.1926 | 0.2244 | 379.1699 | -0.068 | 0.0012 | 0.011 | 0.0208 | 1.5156
1998-03-27 | 14:11 | 49.7908 | 32.9205 | 3.9705 | 4.9763 | 1.6471 | 0.5872 | 4.0861 | 12.1253 | 1.4327 | 1.1927 | 0.2244 | 377.9492 | -0.2206 | 0 | 0.011 | 0.0208 | 0.2949
1998-03-27 | 14:11 | 49.8668 | 32.8905 | 3.9696 | 4.9666 | 1.6397 | 0.5872 | 4.086 | 12.1904 | 1.4327 | 1.1926 | 0.2244 | 378.5596 | -0.068 | 0 | 0.011 | 0.022 | 1.5156
1998-03-27 | 14:11 | 49.8271 | 32.8911 | 3.9625 | 4.9894 | 1.6397 | 0.5872 | 4.138 | 12.158 | 1.4327 | 1.1927 | 0.2244 | 371.2354 | -0.2206 | 0 | 0.011 | 0.0208 | 1.5156
1998-03-27 | 14:11 | 49.8047 | 32.9476 | 3.9776 | 4.9686 | 1.6397 | 0.5872 | 4.086 | 12.1252 | 1.4327 | 1.1927 | 0.2366 | 370.0146 | -0.3732 | 0.0012 | 0.0098 | 0.0208 | 2.7363
1998-03-27 | 14:11 | 49.9439 | 32.9253 | 3.9731 | 4.976 | 1.6397 | 0.5851 | 4.189 | 12.1904 | 1.4327 | 1.2018 | 0.2366 | 370.625 | -0.2206 | 0.0012 | 0.0134 | 0.0208 | 1.5156
1998-03-27 | 14:11 | 49.9208 | 32.9692 | 3.9762 | 4.9724 | 1.6397 | 0.5851 | 4.2886 | 12.158 | 1.4255 | 1.1834 | 0.2122 | 370.0146 | -0.2206 | 0 | 0.011 | 0.0208 | 1.5156
1998-03-27 | 14:11 | 49.8025 | 32.9247 | 3.9767 | 4.9891 | 1.647 | 0.5872 | 4.2391 | 12.125 | 1.4326 | 1.2018 | 0.2122 | 370.625 | -0.2206 | 0.0012 | 0.011 | 0.022 | 1.5156
1998-03-27 | 14:11 | 49.8011 | 32.8834 | 3.9757 | 4.9742 | 1.647 | 0.5851 | 4.086 | 12.1251 | 1.4255 | 1.1926 | 0.2122 | 370.625 | -0.2206 | 0 | 0.0098 | 0.0208 | 0.2949
1998-03-27 | 14:11 | 49.8199 | 32.8905 | 3.9739 | 4.9761 | 1.6397 | 0.5851 | 4.086 | 12.1251 | 1.4327 | 1.1926 | 0.2122 | 370.0146 | -0.2206 | 0.0012 | 0.011 | 0.0208 | 0.2949
1998-03-27 | 14:11 | 49.8819 | 32.8901 | 3.976 | 4.9836 | 1.647 | 0.5851 | 4.0859 | 12.092 | 1.4254 | 1.2018 | 0.2366 | 370.625 | -0.2206 | 0 | 0.011 | 0.0208 | 0.2949
1998-03-27 | 14:11 | 49.8176 | 32.8889 | 3.9712 | 4.9607 | 1.647 | 0.5851 | 4.2391 | 12.125 | 1.4326 | 1.1926 | 0.2244 | 370.0146 | -0.3732 | 0 | 0.011 | 0.022 | 0.2949
1998-03-27 | 14:11 | 49.8176 | 32.9102 | 3.9723 | 4.9796 | 1.6542 | 0.5872 | 4.1379 | 12.125 | 1.4326 | 1.2018 | 0.2244 | 371.2354 | -0.068 | 0.0024 | 0.011 | 0.0208 | 1.5156
1998-03-27 | 14:11 | 49.906 | 32.8943 | 3.9649 | 4.97 | 1.6469 | 0.585 | 4.0857 | 12.1576 | 1.4326 | 1.1925 | 0.2244 | 360.249 | -0.2206 | 0.0012 | 0.011 | 0.0208 | 0.2949
1998-03-27 | 14:11 | 49.8677 | 32.8889 | 3.9655 | 4.9664 | 1.6396 | 0.5851 | 4.1379 | 12.1903 | 1.4254 | 1.1833 | 0.2 | 360.249 | -0.068 | 0 | 0.011 | 0.0195 | 0.2949
1998-03-27 | 14:11 | 49.939 | 32.8885 | 3.9636 | 4.9701 | 1.6396 | 0.5851 | 4.1889 | 12.1577 | 1.4254 | 1.2018 | 0.2244 | 360.8594 | -0.2206 | 0 | 0.011 | 0.0208 | 1.5156
1998-03-27 | 14:12 | 49.9707 | 32.9031 | 3.9665 | 4.9683 | 1.6396 | 0.5872 | 4.1379 | 12.125 | 1.4398 | 1.2018 | 0.2122 | 360.249 | -0.3732 | 0 | 0.0122 | 0.0208 | 1.5156
1998-03-27 | 14:12 | 49.8565 | 32.916 | 3.9696 | 4.9738 | 1.6469 | 0.5872 | 4.1888 | 12.0918 | 1.4326 | 1.2018 | 0.2122 | 360.8594 | -0.2206 | 0.0012 | 0.0122 | 0.0208 | 0.2949
1998-03-27 | 14:12 | 49.8677 | 32.896 | 3.9626 | 4.9664 | 1.6396 | 0.5851 | 4.0858 | 12.0919 | 1.4254 | 1.1833 | 0.2244 | 360.249 | -0.3732 | -0.0012 | 0.0098 | 0.0195 | 0.2949
1998-03-27 | 14:12 | 49.865 | 32.8585 | 3.9696 | 4.9699 | 1.6396 | 0.5871 | 4.2389 | 12.2223 | 1.4397 | 1.1925 | 0.2244 | 360.249 | -0.2206 | 0.0012 | 0.011 | 0.0208 | 1.5156
1998-03-27 | 14:12 | 49.9301 | 32.9315 | 3.973 | 4.974 | 1.6396 | 0.5872 | 4.0858 | 12.125 | 1.4254 | 1.1926 | 0.2244 | 360.249 | -0.068 | 0.0012 | 0.0098 | 0.0208 | 1.5156
1998-03-27 | 14:12 | 49.9128 | 32.9089 | 3.9686 | 4.9757 | 1.6469 | 0.5872 | 3.9787 | 12.1249 | 1.4254 | 1.1925 | 0.2244 | 360.249 | -0.068 | 0.0012 | 0.011 | 0.0208 | 0.2949
1998-03-27 | 14:12 | 49.9261 | 32.893 | 3.9691 | 4.9774 | 1.6395 | 0.5955 | 4.0856 | 12.1247 | 1.4253 | 1.1925 | 0.2244 | 360.249 | -0.2206 | 0.0012 | 0.011 | 0.0208 | 1.5156
1998-03-27 | 14:12 | 49.9965 | 32.9085 | 3.9707 | 4.9832 | 1.6469 | 0.5893 | 4.1377 | 12.1901 | 1.4326 | 1.1832 | 0.2122 | 355.9766 | -0.2206 | 0.0012 | 0.0098 | 0.0208 | 0.2949
1998-03-27 | 14:12 | 49.8686 | 32.9865 | 3.9703 | 4.9926 | 1.6469 | 0.5893 | 4.1377 | 12.0917 | 1.4326 | 1.2109 | 0.2122 | 356.5869 | -0.2206 | 0.0012 | 0.011 | 0.0208 | 1.5156
1998-03-27 | 14:12 | 49.9992 | 32.9153 | 3.9631 | 4.9869 | 1.6469 | 0.5871 | 4.1377 | 12.1248 | 1.4325 | 1.1925 | 0.2244 | 355.9766 | -0.068 | 0.0012 | 0.011 | 0.0208 | 1.5156
1998-03-27 | 14:12 | 49.9671 | 32.9169 | 3.9687 | 4.9739 | 1.6322 | 0.5851 | 4.0858 | 12.1577 | 1.4326 | 1.1833 | 0.2122 | 357.1973 | -0.2206 | 0 | 0.0098 | 0.0208 | -0.9258
1998-03-27 | 14:12 | 49.8967 | 32.9085 | 3.9736 | 4.9832 | 1.6469 | 0.585 | 4.0327 | 12.1576 | 1.4326 | 1.2018 | 0.2244 | 356.5869 | -0.3732 | 0 | 0.011 | 0.0208 | 1.5156
1998-03-27 | 14:12 | 49.9783 | 32.9254 | 3.9706 | 4.976 | 1.647 | 0.5851 | 4.0329 | 12.1904 | 1.4327 | 1.1926 | 0.2122 | 356.5869 | -0.2206 | 0.0012 | 0.0098 | 0.0208 | 1.5156
1998-03-27 | 14:12 | 49.9149 | 32.8727 | 3.971 | 4.9775 | 1.6396 | 0.585 | 4.0327 | 12.1248 | 1.4325 | 1.1925 | 0.2122 | 356.5869 | -0.068 | 0 | 0.011 | 0.0208 | 0.2949
1998-03-27 | 14:12 | 49.7779 | 32.8588 | 3.9718 | 4.9794 | 1.6322 | 0.585 | 4.0327 | 12.1248 | 1.4326 | 1.2018 | 0.2122 | 356.5869 | -0.068 | 0 | 0.011 | 0.022 | 0.2949
1998-03-27 | 14:12 | 49.8726 | 32.8074 | 3.9698 | 4.9811 | 1.6395 | 0.5871 | 4.1376 | 12.1899 | 1.4325 | 1.1925 | 0.2122 | 355.9766 | -0.2206 | 0 | 0.0098 | 0.0208 | 1.5156
1998-03-27 | 14:12 | 49.7519 | 32.9362 | 3.9656 | 4.9906 | 1.6542 | 0.585 | 4.1887 | 12.1575 | 1.4253 | 1.1925 | 0.2122 | 356.5869 | -0.068 | 0.0012 | 0.011 | 0.0208 | 1.5156
1998-03-27 | 14:12 | 49.8368 | 32.9508 | 3.9591 | 4.9831 | 1.6396 | 0.5893 | 4.0327 | 12.1576 | 1.4253 | 1.1925 | 0.2366 | 363.3008 | -0.2206 | 0.0012 | 0.0098 | 0.022 | 0.2949
1998-03-27 | 14:12 | 49.8618 | 32.9295 | 3.9663 | 4.9718 | 1.6396 | 0.585 | 4.0857 | 12.1576 | 1.4325 | 1.2017 | 0.2122 | 362.0801 | -0.2206 | 0 | 0.011 | 0.0208 | 1.5156
1998-03-27 | 14:12 | 49.8466 | 32.9062 | 3.9632 | 4.9696 | 1.6395 | 0.585 | 4.0855 | 12.1574 | 1.4325 | 1.1925 | 0.2244 | 362.6904 | -0.2206 | 0 | 0.011 | 0.0195 | 0.2949
1998-03-27 | 14:12 | 49.8806 | 32.9602 | 3.9644 | 4.9797 | 1.647 | 0.5851 | 4.1379 | 12.1903 | 1.4326 | 1.2018 | 0.2366 | 362.6904 | -0.2206 | 0.0012 | 0.011 | 0.022 | 1.5156
1998-03-27 | 14:12 | 49.8936 | 32.9298 | 3.9606 | 4.9719 | 1.6469 | 0.5872 | 4.0857 | 12.1576 | 1.4326 | 1.1832 | 0.2244 | 362.0801 | -0.3732 | 0 | 0.011 | 0.0208 | 1.5156
1998-03-27 | 14:12 | 49.9332 | 32.9646 | 3.962 | 4.9737 | 1.6469 | 0.585 | 4.1887 | 12.0917 | 1.4397 | 1.1925 | 0.2244 | 362.0801 | -0.068 | 0 | 0.011 | 0.0208 | 0.2949
1998-03-27 | 14:12 | 49.8832 | 32.9292 | 3.9641 | 4.9774 | 1.6542 | 0.5871 | 4.0857 | 12.1247 | 1.4325 | 1.1925 | 0.2244 | 362.6904 | -0.2206 | 0 | 0.011 | 0.022 | 0.2949
1998-03-27 | 14:12 | 49.8842 | 32.9369 | 3.9635 | 4.9794 | 1.6396 | 0.5872 | 4.1377 | 12.1248 | 1.4326 | 1.1925 | 0.2244 | 362.0801 | -0.2206 | 0 | 0.011 | 0.0208 | 0.2949
1998-03-27 | 14:12 | 49.7872 | 32.873 | 3.9646 | 4.9794 | 1.6396 | 0.585 | 4.0857 | 12.0917 | 1.4326 | 1.2018 | 0.2244 | 372.4561 | -0.3732 | 0 | 0.011 | 0.0208 | 0.2949
1998-03-27 | 14:12 | 49.9359 | 32.8103 | 3.9614 | 4.9739 | 1.6469 | 0.5851 | 4.0858 | 12.0919 | 1.4326 | 1.1926 | 0.2244 | 372.4561 | -0.2206 | 0 | 0.011 | 0.0208 | 0.2949
1998-03-27 | 14:12 | 49.894 | 32.8853 | 3.9654 | 4.9735 | 1.6614 | 0.5871 | 4.1376 | 12.1246 | 1.4397 | 1.2017 | 0.2244 | 373.0664 | -0.3732 | 0 | 0.011 | 0.022 | 1.5156
1998-03-27 | 14:12 | 49.7626 | 32.8782 | 3.9615 | 4.9754 | 1.6395 | 0.585 | 3.9785 | 12.1574 | 1.4325 | 1.1925 | 0.2244 | 372.4561 | -0.2206 | 0 | 0.011 | 0.0195 | 2.7363
1998-03-27 | 14:12 | 49.9439 | 32.8497 | 3.9625 | 4.981 | 1.6468 | 0.5871 | 4.0856 | 12.1246 | 1.4325 | 1.1832 | 0.2244 | 372.4561 | -0.3732 | 0 | 0.011 | 0.0208 | 0.2949
1998-03-27 | 14:12 | 49.8127 | 32.9633 | 3.9633 | 4.9848 | 1.6468 | 0.5871 | 4.0856 | 12.0915 | 1.4253 | 1.1925 | 0.2244 | 372.4561 | -0.2206 | 0.0012 | 0.011 | 0.0183 | 0.2949
1998-03-27 | 14:12 | 49.8632 | 32.9849 | 3.9597 | 4.9735 | 1.6468 | 0.585 | 4.0326 | 12.0916 | 1.4325 | 1.2017 | 0.2122 | 372.4561 | -0.3732 | 0 | 0.011 | 0.022 | 1.5156
1998-03-27 | 14:12 | 49.8475 | 32.933 | 3.9616 | 4.9694 | 1.6394 | 0.585 | 4.1374 | 12.1244 | 1.4324 | 1.2016 | 0.2244 | 372.4561 | -0.3732 | 0.0024 | 0.011 | 0.0208 | 1.5156
1998-03-27 | 14:12 | 49.9038 | 32.9353 | 3.9586 | 4.9716 | 1.6468 | 0.5871 | 4.0856 | 12.1247 | 1.4325 | 1.1925 | 0.2122 | 373.0664 | -0.2206 | 0 | 0.0098 | 0.0208 | 1.5156
1998-03-27 | 14:12 | 49.9087 | 32.8966 | 3.9619 | 4.9731 | 1.6394 | 0.5871 | 4.1374 | 12.1243 | 1.4324 | 1.2016 | 0.2244 | 373.0664 | -0.2206 | 0 | 0.0134 | 0.022 | 1.5156
1998-03-27 | 14:12 | 49.8476 | 32.9849 | 3.9647 | 4.9754 | 1.6468 | 0.585 | 4.0856 | 12.1247 | 1.4253 | 1.1925 | 0.2244 | 376.7285 | -0.2206 | 0.0012 | 0.011 | 0.0208 | 0.2949
1998-03-27 | 14:12 | 49.9198 | 32.9262 | 3.9667 | 4.9789 | 1.6468 | 0.5871 | 4.1374 | 12.1572 | 1.4396 | 1.2016 | 0.2244 | 376.1182 | -0.2206 | 0 | 0.011 | 0.0208 | 1.5156
1998-03-27 | 14:12 | 49.7322 | 32.9192 | 3.9721 | 4.9808 | 1.6395 | 0.5892 | 3.9784 | 12.1245 | 1.4252 | 1.1924 | 0.2244 | 376.1182 | -0.2206 | 0 | 0.011 | 0.0208 | 1.5156
1998-03-27 | 14:12 | 49.9653 | 32.9701 | 3.9668 | 4.9885 | 1.6468 | 0.585 | 4.0855 | 12.1574 | 1.4253 | 1.2017 | 0.2122 | 376.7285 | -0.2206 | 0 | 0.0098 | 0.0208 | 1.5156
1998-03-27 | 14:12 | 49.8391 | 32.9762 | 3.9667 | 4.9733 | 1.6468 | 0.5892 | 4.0855 | 12.1573 | 1.4324 | 1.1924 | 0.2244 | 376.7285 | -0.3732 | 0.0012 | 0.011 | 0.0208 | 1.5156
1998-03-27 | 14:12 | 49.9114 | 32.9056 | 3.9675 | 4.9809 | 1.6468 | 0.5871 | 4.1886 | 12.222 | 1.4252 | 1.2017 | 0.2244 | 376.1182 | -0.3732 | 0 | 0.011 | 0.0208 | 0.2949
1998-03-27 | 14:12 | 49.923 | 32.9143 | 3.9673 | 4.9755 | 1.6469 | 0.585 | 4.0326 | 12.19 | 1.4253 | 1.2017 | 0.2244 | 376.7285 | -0.068 | 0.0012 | 0.011 | 0.0208 | 1.5156
1998-03-27 | 14:12 | 49.8569 | 32.9543 | 3.9598 | 4.9789 | 1.6468 | 0.5892 | 4.0854 | 12.1572 | 1.4396 | 1.1924 | 0.2244 | 376.1182 | -0.3732 | 0.0012 | 0.011 | 0.0208 | 0.2949
1998-03-27 | 14:12 | 49.7309 | 32.9182 | 3.9568 | 4.9769 | 1.6467 | 0.585 | 4.0854 | 12.1244 | 1.4324 | 1.2107 | 0.2244 | 376.7285 | -0.2206 | 0 | 0.011 | 0.0208 | 0.2949
1998-03-27 | 14:12 | 49.7577 | 32.903 | 3.9625 | 4.9749 | 1.6394 | 0.5892 | 4.0853 | 12.1571 | 1.4323 | 1.1831 | 0.2244 | 376.7285 | -0.2206 | 0 | 0.0122 | 0.0208 | 0.2949
1998-03-27 | 14:12 | 49.6323 | 32.9172 | 3.9578 | 4.9692 | 1.6467 | 0.5892 | 3.9782 | 12.1896 | 1.4323 | 1.2016 | 0.2244 | 374.8975 | -0.2206 | 0 | 0.011 | 0.0208 | 1.5156
1998-03-27 | 14:12 | 49.7519 | 32.7562 | 3.9527 | 4.9752 | 1.6468 | 0.5871 | 3.9784 | 12.1245 | 1.4324 | 1.2017 | 0.2366 | 374.8975 | -0.2206 | 0 | 0.0098 | 0.0208 | 2.7363
1998-03-27 | 14:12 | 49.8292 | 32.8054 | 3.9537 | 4.9733 | 1.6468 | 0.5913 | 4.0855 | 12.1572 | 1.4324 | 1.2016 | 0.2366 | 374.2871 | -0.068 | 0.0012 | 0.011 | 0.022 | 1.5156
1998-03-27 | 14:12 | 49.8631 | 32.9614 | 3.9602 | 4.9864 | 1.6541 | 0.5892 | 3.9784 | 12.1244 | 1.4396 | 1.1924 | 0.2366 | 374.8975 | -0.068 | 0 | 0.011 | 0.022 | 0.2949
1998-03-27 | 14:12 | 49.8181 | 32.9462 | 3.9593 | 4.9787 | 1.6394 | 0.5871 | 4.0324 | 12.1571 | 1.4324 | 1.1924 | 0.2244 | 374.2871 | -0.2206 | 0 | 0.011 | 0.0195 | 0.2949
1998-03-27 | 14:12 | 49.8042 | 32.8694 | 3.9638 | 4.9676 | 1.6395 | 0.5871 | 4.0855 | 12.1245 | 1.4396 | 1.2016 | 0.2366 | 374.8975 | -0.2206 | 0.0012 | 0.011 | 0.0195 | 1.5156
1998-03-27 | 14:12 | 49.8899 | 32.9462 | 3.9619 | 4.975 | 1.6394 | 0.585 | 4.0324 | 12.1571 | 1.4324 | 1.1924 | 0.2244 | 374.2871 | -0.2206 | 0 | 0.011 | 0.0208 | 1.5156
1998-03-27 | 14:12 | 49.7993 | 32.8753 | 3.9655 | 4.975 | 1.6467 | 0.5871 | 4.0324 | 12.1571 | 1.4395 | 1.1924 | 0.2244 | 374.8975 | -0.2206 | 0.0012 | 0.011 | 0.022 | 2.7363
1998-03-27 | 14:12 | 49.7685 | 32.9608 | 3.9724 | 4.9712 | 1.6467 | 0.585 | 4.0324 | 12.1572 | 1.4252 | 1.2016 | 0.2244 | 374.2871 | -0.2206 | 0.0012 | 0.011 | 0.0208 | 0.2949
1998-03-27 | 14:12 | 49.781 | 32.8969 | 3.9698 | 4.9731 | 1.6394 | 0.5871 | 4.0854 | 12.1572 | 1.4324 | 1.2016 | 0.2244 | 369.4043 | -0.3732 | 0.0012 | 0.0098 | 0.0208 | 0.2949
1998-03-27 | 14:12 | 49.7814 | 32.9043 | 3.9702 | 4.9732 | 1.6468 | 0.5871 | 4.2386 | 12.1572 | 1.4324 | 1.2016 | 0.2244 | 368.7939 | -0.068 | 0.0012 | 0.011 | 0.022 | 1.5156
1998-03-27 | 14:13 | 49.7756 | 32.8669 | 3.9635 | 4.9767 | 1.6612 | 0.587 | 4.0323 | 12.157 | 1.4395 | 1.1923 | 0.2244 | 367.5732 | -0.2206 | 0.0012 | 0.011 | 0.0195 | -0.9258
1998-03-27 | 14:13 | 49.915 | 32.9131 | 3.9661 | 4.9772 | 1.6468 | 0.5871 | 4.0325 | 12.1574 | 1.4396 | 1.1832 | 0.2244 | 368.1836 | -0.2206 | 0.0012 | 0.0122 | 0.022 | 2.7363
1998-03-27 | 14:13 | 49.7895 | 33.0049 | 3.9639 | 4.9828 | 1.6468 | 0.585 | 3.9232 | 12.1245 | 1.4324 | 1.1924 | 0.2244 | 368.7939 | -0.2206 | 0 | 0.011 | 0.022 | 2.7363
1998-03-27 | 14:13 | 49.76 | 32.9047 | 3.9649 | 4.9675 | 1.6468 | 0.5892 | 3.9784 | 12.1572 | 1.4396 | 1.1924 | 0.2366 | 368.7939 | -0.2206 | 0.0012 | 0.0122 | 0.0208 | 0.2949
1998-03-27 | 14:13 | 49.7555 | 32.8918 | 3.9599 | 4.9791 | 1.6468 | 0.585 | 4.0325 | 12.1246 | 1.4325 | 1.2017 | 0.2244 | 368.7939 | -0.2206 | 0 | 0.011 | 0.022 | 0.2949
1998-03-27 | 14:13 | 49.6888 | 32.9431 | 3.958 | 4.9793 | 1.6469 | 0.585 | 3.9786 | 12.1247 | 1.4397 | 1.2017 | 0.2122 | 368.7939 | -0.2206 | 0.0012 | 0.011 | 0.0195 | 0.2949
1998-03-27 | 14:13 | 49.7197 | 32.9546 | 3.9602 | 4.9751 | 1.6468 | 0.585 | 3.9784 | 12.1572 | 1.4252 | 1.2016 | 0.2244 | 368.1836 | -0.3732 | 0 | 0.011 | 0.022 | 1.5156
1998-03-27 | 14:13 | 49.9136 | 32.9098 | 3.96 | 4.9786 | 1.654 | 0.5849 | 3.9782 | 12.1895 | 1.4395 | 1.2016 | 0.2122 | 368.7939 | -0.2206 | 0.0012 | 0.0122 | 0.0208 | 1.5156
1998-03-27 | 14:13 | 49.9243 | 32.9698 | 3.9607 | 4.9753 | 1.6541 | 0.5871 | 4.0855 | 12.1574 | 1.4396 | 1.2017 | 0.2244 | 360.249 | -0.2206 | 0 | 0.0098 | 0.0195 | 1.5156
1998-03-27 | 14:13 | 49.8596 | 32.9162 | 3.961 | 4.9785 | 1.6394 | 0.5828 | 4.0322 | 12.157 | 1.4323 | 1.2015 | 0.2244 | 360.249 | -0.2206 | 0 | 0.011 | 0.022 | 0.2949
1998-03-27 | 14:13 | 49.8743 | 32.8966 | 3.9622 | 4.975 | 1.6467 | 0.5871 | 4.3363 | 12.0912 | 1.4395 | 1.1924 | 0.2122 | 360.8594 | -0.2206 | 0.0012 | 0.0098 | 0.0208 | 0.2949
1998-03-27 | 14:13 | 49.7309 | 32.9678 | 3.963 | 4.9844 | 1.654 | 0.5871 | 4.2386 | 12.1572 | 1.4324 | 1.2016 | 0.2244 | 360.249 | -0.2206 | 0 | 0.011 | 0.0208 | 1.5156
1998-03-27 | 14:13 | 49.9475 | 33.0181 | 3.9659 | 4.9789 | 1.6541 | 0.5871 | 4.0854 | 12.1244 | 1.4324 | 1.1924 | 0.2244 | 360.249 | -0.3732 | 0.0012 | 0.011 | 0.0208 | 0.2949
1998-03-27 | 14:13 | 49.8091 | 32.9182 | 3.9652 | 4.9788 | 1.654 | 0.585 | 3.9231 | 12.1897 | 1.4324 | 1.1924 | 0.2122 | 360.249 | -0.2206 | 0.0012 | 0.011 | 0.0208 | 1.5156
1998-03-27 | 14:13 | 49.7206 | 32.9742 | 3.9647 | 4.9787 | 1.6467 | 0.5871 | 3.9231 | 12.2218 | 1.4395 | 1.2016 | 0.2244 | 360.8594 | -0.068 | 0.0012 | 0.0098 | 0.0195 | 0.2949
1998-03-27 | 14:13 | 49.8962 | 32.9391 | 3.9637 | 4.9806 | 1.6394 | 0.585 | 4.0324 | 12.1243 | 1.4324 | 1.1924 | 0.2366 | 360.8594 | -0.2206 | 0 | 0.011 | 0.0208 | 0.2949
1998-03-27 | 14:13 | 49.802 | 32.882 | 3.964 | 4.9825 | 1.654 | 0.5849 | 4.0323 | 12.1571 | 1.4324 | 1.1924 | 0.2122 | 360.249 | -0.068 | 0.0012 | 0.011 | 0.0208 | 2.7363
1998-03-27 | 14:13 | 49.881 | 32.9537 | 3.9652 | 4.9731 | 1.6394 | 0.585 | 4.0854 | 12.1572 | 1.4324 | 1.2016 | 0.2244 | 360.249 | -0.2206 | 0 | 0.011 | 0.0208 | 1.5156
1998-03-27 | 14:13 | 49.8413 | 32.9237 | 3.9646 | 4.9767 | 1.6467 | 0.587 | 4.1373 | 12.157 | 1.4323 | 1.2015 | 0.2244 | 359.0283 | -0.2206 | 0 | 0.0098 | 0.0195 | 0.2949
1998-03-27 | 14:13 | 49.7496 | 32.8662 | 3.9602 | 4.9766 | 1.654 | 0.587 | 3.9782 | 12.1569 | 1.4323 | 1.2015 | 0.2488 | 359.0283 | -0.068 | 0 | 0.011 | 0.022 | 1.5156
1998-03-27 | 14:13 | 49.8248 | 32.9395 | 3.9572 | 4.9656 | 1.6467 | 0.585 | 4.0324 | 12.1244 | 1.4396 | 1.2016 | 0.2244 | 358.418 | -0.2206 | 0.0012 | 0.011 | 0.0208 | 0.2949
1998-03-27 | 14:13 | 49.8632 | 32.9308 | 3.9614 | 4.9786 | 1.6467 | 0.5849 | 4.0853 | 12.1895 | 1.4395 | 1.1923 | 0.2488 | 359.0283 | -0.068 | 0.0012 | 0.011 | 0.0208 | 0.2949
1998-03-27 | 14:13 | 49.772 | 32.9233 | 3.9606 | 4.9785 | 1.6467 | 0.5849 | 3.9782 | 12.157 | 1.4395 | 1.2015 | 0.2366 | 358.418 | -0.3732 | 0 | 0.011 | 0.022 | 1.5156
1998-03-27 | 14:13 | 49.6875 | 32.8901 | 3.9601 | 4.9807 | 1.6468 | 0.585 | 4.0324 | 12.1897 | 1.4324 | 1.2016 | 0.2244 | 358.418 | -0.3732 | 0 | 0.011 | 0.0195 | 0.2949
1998-03-27 | 14:13 | 49.6749 | 32.9162 | 3.9566 | 4.9766 | 1.6467 | 0.5849 | 3.8666 | 12.0911 | 1.4323 | 1.1923 | 0.2122 | 358.418 | -0.2206 | 0.0012 | 0.011 | 0.0208 | 1.5156
1998-03-27 | 14:13 | 49.7085 | 32.9108 | 3.9572 | 4.9769 | 1.6467 | 0.5871 | 4.1374 | 12.1571 | 1.4395 | 1.2016 | 0.2244 | 359.0283 | -0.2206 | 0 | 0.011 | 0.022 | 0.2949
1998-03-27 | 14:13 | 49.8475 | 32.9449 | 3.9567 | 4.971 | 1.6467 | 0.587 | 3.9782 | 12.2217 | 1.4323 | 1.2107 | 0.2244 | 358.418 | -0.068 | 0.0012 | 0.0098 | 0.0208 | 0.2949
1998-03-27 | 14:13 | 49.7684 | 32.8946 | 3.9573 | 4.9785 | 1.6467 | 0.5849 | 3.9782 | 12.1569 | 1.4395 | 1.2015 | 0.2244 | 362.6904 | -0.3732 | 0.0012 | 0.011 | 0.022 | 0.2949
1998-03-27 | 14:13 | 49.7403 | 32.9324 | 3.9637 | 4.9807 | 1.6467 | 0.585 | 3.9783 | 12.1572 | 1.4324 | 1.2016 | 0.2244 | 362.0801 | -0.2206 | 0 | 0.0098 | 0.0208 | 0.2949
1998-03-27 | 14:13 | 49.6987 | 32.8656 | 3.9598 | 4.9708 | 1.6467 | 0.587 | 3.9229 | 12.1569 | 1.4394 | 1.2015 | 0.2244 | 362.0801 | -0.2206 | 0.0024 | 0.011 | 0.0208 | 0.2949
1998-03-27 | 14:13 | 49.8185 | 32.9372 | 3.957 | 4.9841 | 1.6467 | 0.5849 | 3.9782 | 12.1569 | 1.4323 | 1.2015 | 0.2244 | 362.6904 | -0.3732 | 0.0012 | 0.0098 | 0.0208 | 0.2949
1998-03-27 | 14:13 | 49.7684 | 32.8662 | 3.9577 | 4.9728 | 1.6467 | 0.587 | 4.0852 | 12.1894 | 1.4395 | 1.2015 | 0.2366 | 362.6904 | -0.2206 | 0.0024 | 0.011 | 0.0208 | 1.5156
1998-03-27 | 14:13 | 49.7112 | 33.0167 | 3.9608 | 4.9787 | 1.6467 | 0.5849 | 4.0853 | 12.1571 | 1.4324 | 1.1924 | 0.2244 | 362.0801 | -0.3732 | 0.0012 | 0.011 | 0.0195 | 0.2949
1998-03-27 | 14:13 | 49.8203 | 32.8724 | 3.9608 | 4.9878 | 1.6466 | 0.5891 | 3.9781 | 12.1568 | 1.4394 | 1.1923 | 0.2244 | 362.6904 | -0.3732 | 0.0012 | 0.011 | 0.0208 | 0.2949
1998-03-27 | 14:13 | 49.7215 | 32.8045 | 3.959 | 4.9712 | 1.6467 | 0.5892 | 3.9231 | 12.1572 | 1.4396 | 1.2016 | 0.2244 | 362.0801 | -0.2206 | 0 | 0.011 | 0.0208 | 0.2949
1998-03-27 | 14:13 | 49.7859 | 32.9504 | 3.9525 | 4.9764 | 1.6539 | 0.5891 | 3.9229 | 12.124 | 1.4394 | 1.2015 | 0.2244 | 362.0801 | -0.2206 | 0.0012 | 0.011 | 0.0208 | 0.2949
1998-03-27 | 14:13 | 49.6741 | 32.9085 | 3.9562 | 4.9784 | 1.6539 | 0.5891 | 3.9229 | 12.1241 | 1.4323 | 1.2107 | 0.2244 | 372.4561 | -0.2206 | 0 | 0.0098 | 0.0208 | 1.5156
1998-03-27 | 14:13 | 49.7707 | 32.894 | 3.962 | 4.9765 | 1.6539 | 0.5849 | 4.0852 | 12.1569 | 1.4394 | 1.2107 | 0.2244 | 373.0664 | -0.2206 | 0 | 0.011 | 0.022 | 1.5156
1998-03-27 | 14:13 | 49.751 | 32.9288 | 3.9608 | 4.9764 | 1.6539 | 0.5849 | 4.0321 | 12.1893 | 1.4394 | 1.2015 | 0.2244 | 371.8457 | -0.068 | 0 | 0.011 | 0.0208 | -0.9258
1998-03-27 | 14:13 | 49.7389 | 32.9008 | 3.9616 | 4.9764 | 1.6539 | 0.587 | 4.0321 | 12.124 | 1.4394 | 1.1923 | 0.2244 | 372.4561 | -0.068 | 0 | 0.011 | 0.022 | 0.2949
1998-03-27 | 14:13 | 49.8011 | 32.9572 | 3.9583 | 4.9707 | 1.6466 | 0.587 | 4.0321 | 12.1568 | 1.4394 | 1.1923 | 0.2244 | 372.4561 | -0.2206 | 0.0012 | 0.011 | 0.0208 | 1.5156
1998-03-27 | 14:13 | 49.84 | 33.0431 | 3.9624 | 4.9803 | 1.6612 | 0.5891 | 3.9781 | 12.1569 | 1.4323 | 1.1923 | 0.2244 | 371.8457 | -0.068 | 0 | 0.011 | 0.0208 | 0.2949
1998-03-27 | 14:13 | 49.8104 | 32.9784 | 3.9554 | 4.9688 | 1.6539 | 0.5891 | 3.9229 | 12.1568 | 1.4394 | 1.2015 | 0.2366 | 372.4561 | -0.2206 | 0.0012 | 0.0098 | 0.0208 | 1.5156
1998-03-27 | 14:13 | 49.8256 | 32.9214 | 3.96 | 4.9707 | 1.6466 | 0.5891 | 3.978 | 12.124 | 1.4394 | 1.1923 | 0.2244 | 371.8457 | -0.2206 | 0.0012 | 0.011 | 0.0208 | 1.5156
1998-03-27 | 14:13 | 49.8671 | 32.8772 | 3.9584 | 4.9724 | 1.6538 | 0.587 | 3.9779 | 12.1566 | 1.4393 | 1.2014 | 0.2366 | 371.8457 | -0.2206 | 0 | 0.011 | 0.0195 | 0.2949
1998-03-27 | 14:13 | 49.7984 | 32.8652 | 3.9543 | 4.9764 | 1.6393 | 0.5849 | 3.9229 | 12.1568 | 1.4323 | 1.183 | 0.2244 | 372.4561 | -0.3732 | -0.0012 | 0.011 | 0.0208 | 0.2949
1998-03-27 | 14:13 | 49.8435 | 32.8995 | 3.9596 | 4.9782 | 1.6466 | 0.5891 | 3.9228 | 12.1892 | 1.4394 | 1.2014 | 0.2122 | 376.1182 | -0.2206 | 0 | 0.011 | 0.0208 | 1.5156
1998-03-27 | 14:13 | 49.7944 | 32.9024 | 3.9574 | 4.9823 | 1.6394 | 0.587 | 3.9782 | 12.157 | 1.4395 | 1.1923 | 0.2366 | 376.7285 | -0.2206 | 0 | 0.011 | 0.022 | 1.5156
1998-03-27 | 14:13 | 49.7868 | 32.9204 | 3.9592 | 4.9781 | 1.6539 | 0.587 | 4.085 | 12.1892 | 1.4394 | 1.2106 | 0.2244 | 377.3389 | -0.2206 | 0.0012 | 0.011 | 0.0208 | 1.5156
1998-03-27 | 14:13 | 49.806 | 32.9114 | 3.9558 | 4.976 | 1.6465 | 0.5891 | 3.9226 | 12.1237 | 1.4321 | 1.2014 | 0.2244 | 376.7285 | -0.2206 | 0.0012 | 0.0098 | 0.0208 | 1.5156
1998-03-27 | 14:13 | 49.6938 | 32.8572 | 3.955 | 4.9669 | 1.6539 | 0.5891 | 3.978 | 12.1892 | 1.4394 | 1.1922 | 0.2122 | 376.7285 | -0.068 | 0 | 0.011 | 0.0208 | 1.5156
1998-03-27 | 14:13 | 49.726 | 32.9691 | 3.9544 | 4.9704 | 1.6466 | 0.5849 | 3.9779 | 12.1566 | 1.4465 | 1.1922 | 0.2244 | 376.1182 | -0.3732 | 0 | 0.0122 | 0.022 | 1.5156
1998-03-27 | 14:13 | 49.7742 | 32.8968 | 3.9535 | 4.9759 | 1.6465 | 0.5848 | 3.8662 | 12.1236 | 1.4393 | 1.2014 | 0.2244 | 375.5078 | -0.3732 | 0.0012 | 0.011 | 0.0208 | 1.5156
1998-03-27 | 14:13 | 49.8726 | 32.9143 | 3.9496 | 4.9877 | 1.6466 | 0.5849 | 3.978 | 12.1893 | 1.4394 | 1.2015 | 0.2244 | 376.7285 | -0.3732 | 0 | 0.011 | 0.022 | 10.0605
1998-03-27 | 14:13 | 49.8564 | 32.9046 | 3.9529 | 4.976 | 1.6465 | 0.5848 | 4.0849 | 12.2212 | 1.4393 | 1.2014 | 0.2122 | 376.1182 | -0.2206 | 0.0012 | 0.011 | 0.022 | 12.502
1998-03-27 | 14:13 | 49.7617 | 32.8542 | 3.9539 | 4.9778 | 1.6465 | 0.5848 | 3.9778 | 12.1889 | 1.4393 | 1.2014 | 0.2122 | 372.4561 | -0.2206 | 0 | 0.0122 | 0.0208 | 13.7227
1998-03-27 | 14:13 | 49.856 | 32.9256 | 3.9558 | 4.9722 | 1.6538 | 0.5848 | 4.0319 | 12.0906 | 1.4321 | 1.2014 | 0.2244 | 373.0664 | -0.2206 | 0.0037 | 0.011 | 0.022 | 12.502
1998-03-27 | 14:13 | 49.9959 | 32.8991 | 3.9516 | 4.9706 | 1.6539 | 0.587 | 4.032 | 12.1567 | 1.4394 | 1.2014 | 0.2122 | 372.4561 | -0.2206 | 0 | 0.0098 | 0.0195 | 12.502
1998-03-27 | 14:14 | 49.8569 | 32.9546 | 3.9558 | 4.976 | 1.6465 | 0.587 | 3.9227 | 12.1565 | 1.4393 | 1.2014 | 0.2244 | 372.4561 | -0.2206 | 0 | 0.011 | 0.022 | 12.502
1998-03-27 | 14:14 | 49.7371 | 32.9397 | 3.9547 | 4.9722 | 1.6538 | 0.5869 | 3.9778 | 12.0906 | 1.4321 | 1.2014 | 0.2122 | 372.4561 | -0.2206 | 0 | 0.0122 | 0.0208 | 12.502
1998-03-27 | 14:14 | 49.7224 | 32.9569 | 3.9521 | 4.9669 | 1.6466 | 0.587 | 3.9229 | 12.1568 | 1.4394 | 1.2015 | 0.2244 | 372.4561 | -0.2206 | 0 | 0.0098 | 0.022 | 13.7227
1998-03-27 | 14:14 | 49.8498 | 32.9562 | 3.9498 | 4.9668 | 1.6466 | 0.587 | 3.978 | 12.1239 | 1.4394 | 1.2014 | 0.2122 | 372.4561 | -0.2206 | 0.0012 | 0.011 | 0.0208 | 12.502
1998-03-27 | 14:14 | 49.7532 | 32.9401 | 3.9522 | 4.976 | 1.6538 | 0.5848 | 3.9778 | 12.1237 | 1.4393 | 1.2014 | 0.2366 | 372.4561 | -0.068 | 0.0012 | 0.011 | 0.0208 | 12.502
1998-03-27 | 14:14 | 49.7761 | 32.884 | 3.953 | 4.9685 | 1.6466 | 0.587 | 3.8663 | 12.1566 | 1.4393 | 1.2014 | 0.2244 | 372.4561 | -0.2206 | 0.0012 | 0.011 | 0.0208 | 13.7227
1998-03-27 | 14:14 | 49.785 | 32.8646 | 3.9572 | 4.9783 | 1.6611 | 0.587 | 3.9229 | 12.124 | 1.4394 | 1.2015 | 0.2244 | 372.4561 | -0.2206 | 0 | 0.011 | 0.0208 | 12.502
1998-03-27 | 14:14 | 49.8243 | 32.8872 | 3.9468 | 4.9728 | 1.6467 | 0.587 | 3.8666 | 12.1241 | 1.4395 | 1.2015 | 0.2244 | 363.9111 | -0.3732 | 0 | 0.0098 | 0.0208 | 11.2812
1998-03-27 | 14:14 | 49.7694 | 32.8908 | 3.9508 | 4.976 | 1.6465 | 0.5849 | 3.9227 | 12.1237 | 1.4536 | 1.2014 | 0.2244 | 364.5215 | -0.2206 | 0.0012 | 0.011 | 0.0208 | 13.7227
1998-03-27 | 14:14 | 49.6745 | 32.8498 | 3.9517 | 4.9649 | 1.6466 | 0.5891 | 3.9228 | 12.1567 | 1.4465 | 1.2014 | 0.2244 | 365.1318 | -0.068 | 0.0012 | 0.0098 | 0.0208 | 12.502
1998-03-27 | 14:14 | 49.8462 | 32.9417 | 3.9523 | 4.9592 | 1.6393 | 0.587 | 3.8664 | 12.0908 | 1.4322 | 1.2014 | 0.2244 | 364.5215 | -0.2206 | 0.0024 | 0.0122 | 0.0208 | 12.502
1998-03-27 | 14:14 | 49.8337 | 32.944 | 3.9515 | 4.9728 | 1.6467 | 0.5849 | 3.9781 | 12.1241 | 1.4323 | 1.2015 | 0.2244 | 364.5215 | -0.2206 | 0.0024 | 0.011 | 0.022 | 12.502
1998-03-27 | 14:14 | 49.7255 | 32.8766 | 3.95 | 4.9685 | 1.6538 | 0.5891 | 3.9227 | 12.1565 | 1.4393 | 1.1922 | 0.2244 | 364.5215 | -0.3732 | 0.0012 | 0.011 | 0.0208 | 12.502
1998-03-27 | 14:14 | 49.8181 | 32.9156 | 3.9548 | 4.9595 | 1.6467 | 0.587 | 3.9781 | 12.1569 | 1.4323 | 1.2107 | 0.2244 | 365.1318 | -0.2206 | 0.0012 | 0.011 | 0.0195 | 12.502
1998-03-27 | 14:14 | 49.8261 | 32.962 | 3.9566 | 4.9685 | 1.6538 | 0.5849 | 3.9779 | 12.1566 | 1.4322 | 1.2014 | 0.2244 | 364.5215 | -0.2206 | 0.0012 | 0.011 | 0.0195 | 12.502
1998-03-27 | 14:14 | 49.7694 | 32.9049 | 3.9522 | 4.976 | 1.6538 | 0.587 | 4.0319 | 12.2212 | 1.4465 | 1.2014 | 0.2244 | 364.5215 | -0.068 | 0.0012 | 0.0122 | 0.0208 | 14.9434
1998-03-27 | 14:14 | 49.7806 | 32.8659 | 3.949 | 4.9709 | 1.6467 | 0.5849 | 3.8666 | 12.1894 | 1.4178 | 1.1923 | 0.2 | 363.9111 | -0.3732 | 0 | 0.011 | 0.0195 | 11.2812
1998-03-27 | 14:14 | 49.8087 | 32.8659 | 3.9468 | 4.9747 | 1.6612 | 0.587 | 4.0322 | 12.1569 | 1.4395 | 1.2015 | 0.2366 | 356.5869 | -0.2206 | 0.0012 | 0.011 | 0.022 | 13.7227
1998-03-27 | 14:14 | 49.7251 | 32.8572 | 3.9546 | 4.965 | 1.6539 | 0.587 | 3.8664 | 12.1567 | 1.4394 | 1.2015 | 0.2244 | 356.5869 | -0.2206 | 0.0012 | 0.0098 | 0.0208 | 12.502
1998-03-27 | 14:14 | 49.7126 | 32.8927 | 3.9481 | 4.965 | 1.6611 | 0.5849 | 3.9228 | 12.1567 | 1.4394 | 1.2015 | 0.2244 | 356.5869 | -0.2206 | 0 | 0.0098 | 0.0195 | 12.502
1998-03-27 | 14:14 | 49.7595 | 32.8998 | 3.9488 | 4.9574 | 1.6466 | 0.5849 | 3.9228 | 12.1892 | 1.4394 | 1.2015 | 0.2244 | 356.5869 | -0.2206 | 0.0012 | 0.0122 | 0.0195 | 12.502
1998-03-27 | 14:14 | 49.6834 | 32.9133 | 3.9473 | 4.963 | 1.6466 | 0.5849 | 3.978 | 12.1567 | 1.4394 | 1.2014 | 0.2244 | 356.5869 | -0.068 | 0.0012 | 0.011 | 0.022 | 13.7227
1998-03-27 | 14:14 | 49.756 | 32.9089 | 3.9494 | 4.9709 | 1.654 | 0.5849 | 3.8666 | 12.1241 | 1.4323 | 1.2015 | 0.2244 | 355.9766 | -0.3732 | -0.0012 | 0.0098 | 0.0208 | 12.502
1998-03-27 | 14:14 | 49.7698 | 32.9478 | 3.9519 | 4.9761 | 1.6538 | 0.5849 | 3.9227 | 12.1566 | 1.4393 | 1.2014 | 0.2122 | 356.5869 | -0.2206 | 0 | 0.0122 | 0.0208 | 13.7227
1998-03-27 | 14:14 | 49.7846 | 32.9069 | 3.9492 | 4.9669 | 1.6539 | 0.5849 | 3.8664 | 12.1567 | 1.4394 | 1.2015 | 0.2244 | 356.5869 | -0.2206 | 0.0012 | 0.0098 | 0.0208 | 13.7227
1998-03-27 | 14:14 | 49.7135 | 32.8721 | 3.9485 | 4.9689 | 1.6466 | 0.5849 | 3.8665 | 12.1568 | 1.4394 | 1.2015 | 0.2244 | 356.5869 | -0.3732 | 0.0012 | 0.011 | 0.0208 | 13.7227
1998-03-27 | 14:14 | 49.781 | 32.8355 | 3.9477 | 4.9725 | 1.6466 | 0.5849 | 3.978 | 12.1239 | 1.4394 | 1.1922 | 0.2122 | 356.5869 | -0.2206 | 0.0012 | 0.011 | 0.0208 | 12.502
1998-03-27 | 14:14 | 49.8467 | 32.9656 | 3.9403 | 4.969 | 1.6612 | 0.5849 | 3.8666 | 12.1569 | 1.4395 | 1.2015 | 0.2244 | 356.5869 | -0.068 | 0 | 0.011 | 0.0208 | 12.502
1998-03-27 | 14:14 | 49.7877 | 32.9636 | 3.9495 | 4.9744 | 1.6539 | 0.587 | 3.8088 | 12.1567 | 1.4322 | 1.2015 | 0.2122 | 355.9766 | -0.2206 | 0 | 0.0098 | 0.0195 | 13.7227
1998-03-27 | 14:14 | 49.6763 | 32.9269 | 3.9534 | 4.9686 | 1.6538 | 0.587 | 3.8087 | 12.1891 | 1.4394 | 1.2014 | 0.2244 | 356.5869 | -0.2206 | 0.0012 | 0.011 | 0.0208 | 13.7227
1998-03-27 | 14:14 | 49.713 | 32.8766 | 3.9537 | 4.9742 | 1.6538 | 0.587 | 3.8086 | 12.1565 | 1.4393 | 1.2014 | 0.2244 | 356.5869 | -0.2206 | 0 | 0.0122 | 0.0208 | 13.7227
1998-03-27 | 14:14 | 49.7998 | 32.8592 | 3.949 | 4.9709 | 1.654 | 0.587 | 3.923 | 12.1894 | 1.4395 | 1.2015 | 0.2244 | 355.9766 | -0.3732 | 0.0012 | 0.011 | 0.0208 | 12.502
1998-03-27 | 14:14 | 49.6776 | 32.9066 | 3.9488 | 4.9687 | 1.6539 | 0.587 | 3.8664 | 12.1892 | 1.4465 | 1.2014 | 0.2122 | 355.9766 | -0.3732 | 0.0012 | 0.011 | 0.0208 | 12.502
1998-03-27 | 14:14 | 49.6503 | 32.912 | 3.9522 | 4.9742 | 1.6538 | 0.587 | 3.9227 | 12.1565 | 1.4393 | 1.2014 | 0.2366 | 356.5869 | -0.068 | 0.0024 | 0.0122 | 0.0208 | 12.502
1998-03-27 | 14:14 | 49.6691 | 32.8481 | 3.95 | 4.9742 | 1.6538 | 0.5849 | 3.8086 | 12.189 | 1.4393 | 1.2014 | 0.2244 | 356.5869 | -0.2206 | 0.0012 | 0.011 | 0.0183 | 12.502
1998-03-27 | 14:14 | 49.7739 | 32.8918 | 3.9545 | 4.9686 | 1.6611 | 0.5891 | 3.8087 | 12.1891 | 1.4465 | 1.2014 | 0.2366 | 356.5869 | -0.2206 | 0 | 0.011 | 0.0208 | 12.502
1998-03-27 | 14:14 | 49.7814 | 32.8904 | 3.9504 | 4.9722 | 1.6538 | 0.5891 | 3.8663 | 12.1565 | 1.4393 | 1.1922 | 0.2122 | 361.4697 | -0.3732 | -0.0012 | 0.011 | 0.0195 | 11.2812
1998-03-27 | 14:14 | 49.6221 | 32.8979 | 3.9508 | 4.9742 | 1.6611 | 0.5849 | 3.9227 | 12.1565 | 1.4393 | 1.2014 | 0.2366 | 362.6904 | -0.068 | 0.0024 | 0.011 | 0.0208 | 12.502
1998-03-27 | 14:14 | 49.6763 | 32.863 | 3.9592 | 4.9799 | 1.6466 | 0.587 | 3.8664 | 12.1891 | 1.4394 | 1.2014 | 0.2244 | 362.6904 | -0.2206 | 0 | 0.011 | 0.0208 | 12.502
1998-03-27 | 14:14 | 49.7537 | 32.912 | 3.9547 | 4.9779 | 1.6538 | 0.5849 | 4.0319 | 12.189 | 1.4465 | 1.2014 | 0.2244 | 362.0801 | -0.068 | 0 | 0.011 | 0.022 | 13.7227
1998-03-27 | 14:14 | 49.5938 | 32.9617 | 3.9515 | 4.9666 | 1.6538 | 0.5891 | 3.9779 | 12.189 | 1.4465 | 1.2014 | 0.2244 | 362.6904 | -0.2206 | 0 | 0.011 | 0.0195 | 13.7227
1998-03-27 | 14:14 | 49.5679 | 32.8688 | 3.9518 | 4.9665 | 1.6538 | 0.5869 | 3.9778 | 12.189 | 1.4393 | 1.2196 | 0.2244 | 362.6904 | -0.068 | 0.0012 | 0.0098 | 0.0208 | 12.502
1998-03-27 | 14:14 | 49.6973 | 32.9475 | 3.9558 | 4.976 | 1.6465 | 0.587 | 3.9227 | 12.1237 | 1.4536 | 1.2014 | 0.2122 | 362.6904 | -0.2206 | 0 | 0.011 | 0.0208 | 13.7227
1998-03-27 | 14:14 | 49.777 | 32.8753 | 3.9589 | 4.9721 | 1.6538 | 0.5869 | 3.9226 | 12.1564 | 1.4464 | 1.2014 | 0.2122 | 362.6904 | -0.068 | 0.0012 | 0.0122 | 0.0208 | 12.502
1998-03-27 | 14:14 | 49.7953 | 32.8701 | 3.953 | 4.9818 | 1.6466 | 0.587 | 3.8087 | 12.1238 | 1.4394 | 1.2106 | 0.2244 | 362.0801 | -0.2206 | 0 | 0.011 | 0.0195 | 13.7227
1998-03-27 | 14:14 | 49.8854 | 32.9668 | 3.9571 | 4.972 | 1.6538 | 0.5848 | 3.9226 | 12.221 | 1.4464 | 1.2013 | 0.2122 | 373.0664 | -0.068 | 0 | 0.0098 | 0.0208 | 12.502
1998-03-27 | 14:14 | 49.8212 | 32.9536 | 3.9611 | 4.9759 | 1.661 | 0.5869 | 3.8662 | 12.1889 | 1.4393 | 1.2105 | 0.2244 | 371.8457 | -0.068 | 0 | 0.011 | 0.0208 | 12.502
1998-03-27 | 14:14 | 49.8895 | 32.9108 | 3.9564 | 4.9796 | 1.661 | 0.5911 | 4.0848 | 12.1889 | 1.4535 | 1.2014 | 0.2244 | 371.8457 | -0.2206 | -0.0012 | 0.0098 | 0.0208 | 12.502
1998-03-27 | 14:14 | 49.8212 | 32.9182 | 3.9572 | 4.9891 | 1.6538 | 0.589 | 3.8086 | 12.1564 | 1.4393 | 1.2014 | 0.2122 | 373.0664 | -0.2206 | 0.0012 | 0.0098 | 0.0208 | 13.7227
1998-03-27 | 14:14 | 49.7206 | 32.9604 | 3.9579 | 4.9834 | 1.6538 | 0.5869 | 3.7495 | 12.1889 | 1.4464 | 1.2014 | 0.2366 | 372.4561 | -0.2206 | 0.0012 | 0.0122 | 0.022 | 12.502
1998-03-27 | 14:14 | 49.797 | 32.8975 | 3.9569 | 4.9722 | 1.6538 | 0.5848 | 3.9778 | 12.189 | 1.4393 | 1.2105 | 0.2244 | 372.4561 | -0.3732 | 0 | 0.011 | 0.0208 | 13.7227
1998-03-27 | 14:14 | 49.6871 | 32.8546 | 3.9619 | 4.976 | 1.6538 | 0.5848 | 4.0319 | 12.1565 | 1.4393 | 1.2105 | 0.2122 | 372.4561 | -0.3732 | 0.0012 | 0.011 | 0.0208 | 12.502
1998-03-27 | 14:14 | 49.7618 | 32.8969 | 3.955 | 4.9778 | 1.6538 | 0.5848 | 3.9226 | 12.1564 | 1.4393 | 1.1829 | 0.2244 | 372.4561 | -0.3732 | 0.0012 | 0.011 | 0.0208 | 12.502
1998-03-27 | 14:14 | 49.7394 | 32.9391 | 3.955 | 4.974 | 1.6538 | 0.5848 | 3.9778 | 12.1564 | 1.4393 | 1.2014 | 0.2244 | 372.4561 | -0.2206 | 0 | 0.011 | 0.0208 | 12.502
1998-03-27 | 14:14 | 49.8216 | 32.9304 | 3.9519 | 4.9775 | 1.661 | 0.589 | 3.6889 | 12.1887 | 1.4392 | 1.2104 | 0.2244 | 376.7285 | -0.2206 | 0 | 0.011 | 0.0208 | 12.502
1998-03-27 | 14:14 | 49.7126 | 32.9024 | 3.9469 | 4.9738 | 1.661 | 0.589 | 4.0317 | 12.1563 | 1.4464 | 1.2105 | 0.2488 | 376.7285 | -0.068 | 0 | 0.011 | 0.0208 | 13.7227
1998-03-27 | 14:15 | 49.6562 | 32.8811 | 3.9527 | 4.9795 | 1.6537 | 0.589 | 3.9777 | 12.1235 | 1.4392 | 1.2105 | 0.2244 | 376.1182 | -0.2206 | 0.0012 | 0.011 | 0.0208 | 12.502
1998-03-27 | 14:15 | 49.7144 | 32.932 | 3.9506 | 4.9778 | 1.6538 | 0.5848 | 3.8662 | 12.1564 | 1.4393 | 1.2014 | 0.2244 | 376.1182 | -0.2206 | 0.0012 | 0.011 | 0.0208 | 12.502
1998-03-27 | 14:15 | 49.6996 | 32.9162 | 3.9533 | 4.9738 | 1.6537 | 0.5848 | 3.8084 | 12.1887 | 1.432 | 1.2013 | 0.2122 | 377.3389 | -0.2206 | 0 | 0.011 | 0.0208 | 12.502
1998-03-27 | 14:15 | 49.7457 | 32.8966 | 3.955 | 4.9778 | 1.661 | 0.5848 | 3.8086 | 12.1889 | 1.4393 | 1.2014 | 0.2244 | 376.7285 | -0.3732 | -0.0012 | 0.011 | 0.0195 | 12.502
1998-03-27 | 14:15 | 49.8154 | 32.9091 | 3.9515 | 4.97 | 1.6537 | 0.5869 | 3.6889 | 12.1562 | 1.4392 | 1.1921 | 0.2122 | 376.7285 | -0.3732 | 0.0012 | 0.011 | 0.0208 | 12.502
1998-03-27 | 14:15 | 49.8029 | 32.8523 | 3.9552 | 4.9813 | 1.6537 | 0.5869 | 3.8084 | 12.1562 | 1.4392 | 1.2013 | 0.2122 | 376.1182 | -0.3732 | 0.0012 | 0.011 | 0.0195 | 12.502
1998-03-27 | 14:15 | 49.5903 | 32.8123 | 3.9543 | 4.976 | 1.6538 | 0.587 | 3.9227 | 12.1565 | 1.4465 | 1.2014 | 0.2122 | 376.1182 | -0.3732 | 0 | 0.011 | 0.0208 | 13.7227
1998-03-27 | 14:15 | 49.6033 | 32.9004 | 3.9557 | 4.9716 | 1.6537 | 0.5869 | 3.8083 | 12.1561 | 1.4391 | 1.2104 | 0.2244 | 376.1182 | -0.2206 | 0.0012 | 0.0122 | 0.0208 | 12.502
1998-03-27 | 14:15 | 49.6593 | 32.8006 | 3.9455 | 4.9735 | 1.6537 | 0.5869 | 3.866 | 12.1885 | 1.4391 | 1.2012 | 0.2244 | 370.0146 | -0.2206 | 0 | 0.011 | 0.022 | 12.502
1998-03-27 | 14:15 | 49.7381 | 32.8459 | 3.9512 | 4.9757 | 1.6465 | 0.5869 | 3.7494 | 12.1235 | 1.4392 | 1.2195 | 0.2122 | 370.625 | -0.3732 | 0.0012 | 0.011 | 0.0208 | 13.7227
1998-03-27 | 14:15 | 49.7385 | 32.8866 | 3.9518 | 4.9811 | 1.6464 | 0.5869 | 3.9224 | 12.1233 | 1.4392 | 1.2013 | 0.2244 | 370.0146 | -0.3732 | 0 | 0.011 | 0.022 | 12.502
1998-03-27 | 14:15 | 49.7904 | 32.9162 | 3.957 | 4.987 | 1.6464 | 0.5869 | 3.8661 | 12.1887 | 1.4464 | 1.2013 | 0.2122 | 370.625 | -0.068 | 0 | 0.011 | 0.022 | 12.502
1998-03-27 | 14:15 | 49.8448 | 32.8795 | 3.9561 | 4.9792 | 1.6681 | 0.5869 | 3.8084 | 12.1886 | 1.4463 | 1.2104 | 0.2244 | 370.625 | -0.2206 | 0.0012 | 0.011 | 0.0195 | 12.502
1998-03-27 | 14:15 | 49.7359 | 32.9153 | 3.9536 | 4.968 | 1.6537 | 0.589 | 3.8084 | 12.1561 | 1.4392 | 1.2013 | 0.2122 | 370.0146 | -0.2206 | 0 | 0.011 | 0.0195 | 13.7227
1998-03-27 | 14:15 | 49.6973 | 32.8365 | 3.9553 | 4.9716 | 1.6537 | 0.5848 | 3.9224 | 12.1233 | 1.4463 | 1.2012 | 0.2122 | 370.625 | -0.3732 | 0 | 0.011 | 0.022 | 11.2812
1998-03-27 | 14:15 | 49.7921 | 32.9626 | 3.9584 | 4.979 | 1.6609 | 0.589 | 3.8082 | 12.1884 | 1.4533 | 1.2103 | 0.2366 | 370.0146 | -0.2206 | 0.0012 | 0.011 | 0.0208 | 13.7227
1998-03-27 | 14:15 | 49.7416 | 32.8985 | 3.9533 | 4.9827 | 1.6536 | 0.5868 | 3.8082 | 12.1559 | 1.4391 | 1.2012 | 0.2122 | 370.625 | -0.2206 | 0 | 0.011 | 0.0208 | 13.7227
1998-03-27 | 14:15 | 49.7376 | 32.8598 | 3.9469 | 4.9851 | 1.6537 | 0.5869 | 3.8661 | 12.1235 | 1.4392 | 1.2013 | 0.2244 | 362.0801 | -0.2206 | 0.0012 | 0.011 | 0.0208 | 12.502
1998-03-27 | 14:15 | 49.7806 | 32.8711 | 3.9491 | 4.9791 | 1.6609 | 0.589 | 3.8083 | 12.1885 | 1.4463 | 1.2012 | 0.2244 | 362.0801 | -0.2206 | 0.0012 | 0.011 | 0.0208 | 12.502
1998-03-27 | 14:15 | 49.7702 | 32.8633 | 3.9526 | 4.9809 | 1.6609 | 0.5868 | 3.7492 | 12.2206 | 1.4391 | 1.2012 | 0.2244 | 362.6904 | -0.2206 | 0 | 0.011 | 0.0208 | 12.502
1998-03-27 | 14:15 | 49.8221 | 32.9262 | 3.9489 | 4.9751 | 1.6608 | 0.5868 | 3.8082 | 12.2524 | 1.4462 | 1.2103 | 0.2244 | 362.6904 | -0.2206 | -0.0012 | 0.011 | 0.0208 | 12.502
1998-03-27 | 14:15 | 49.8431 | 32.8356 | 3.9473 | 4.9734 | 1.6536 | 0.589 | 3.9223 | 12.2207 | 1.4463 | 1.2012 | 0.2244 | 362.0801 | -0.2206 | -0.0012 | 0.011 | 0.0208 | 13.7227
1998-03-27 | 14:15 | 49.885 | 32.943 | 3.9492 | 4.9792 | 1.6537 | 0.5869 | 3.8083 | 12.1561 | 1.4391 | 1.2104 | 0.2122 | 362.0801 | -0.2206 | 0 | 0.0122 | 0.022 | 12.502
1998-03-27 | 14:15 | 49.8751 | 32.8646 | 3.9448 | 4.9678 | 1.6464 | 0.5869 | 3.8083 | 12.0902 | 1.4463 | 1.2012 | 0.2122 | 362.6904 | -0.2206 | 0 | 0.0098 | 0.0195 | 11.2812
1998-03-27 | 14:15 | 49.7868 | 32.8901 | 3.9514 | 4.9787 | 1.6608 | 0.5868 | 3.7491 | 12.123 | 1.439 | 1.2103 | 0.2244 | 362.0801 | -0.2206 | 0 | 0.011 | 0.0195 | 12.502
1998-03-27 | 14:15 | 49.814 | 32.9343 | 3.9479 | 4.979 | 1.6609 | 0.5868 | 3.9223 | 12.1559 | 1.4391 | 1.2012 | 0.2244 | 354.7559 | -0.3732 | 0 | 0.011 | 0.022 | 12.502
1998-03-27 | 14:15 | 49.7524 | 32.883 | 3.9474 | 4.9674 | 1.6608 | 0.5889 | 3.9221 | 12.1557 | 1.439 | 1.2011 | 0.2244 | 354.1455 | -0.2206 | 0.0012 | 0.011 | 0.022 | 12.502
1998-03-27 | 14:15 | 49.7483 | 32.8917 | 3.9505 | 4.979 | 1.6536 | 0.5868 | 4.0315 | 12.1559 | 1.4533 | 1.2103 | 0.2122 | 354.1455 | -0.2206 | 0.0012 | 0.011 | 0.0195 | 12.502
1998-03-27 | 14:15 | 49.7063 | 32.8956 | 3.9519 | 4.9747 | 1.6535 | 0.5889 | 3.808 | 12.1228 | 1.4461 | 1.2011 | 0.2122 | 354.7559 | -0.2206 | 0 | 0.0098 | 0.0208 | 12.502
1998-03-27 | 14:15 | 49.7162 | 32.8959 | 3.9538 | 4.9767 | 1.6608 | 0.591 | 3.8657 | 12.1556 | 1.439 | 1.2102 | 0.2244 | 354.7559 | -0.068 | 0.0012 | 0.0122 | 0.0208 | 13.7227
1998-03-27 | 14:15 | 49.7636 | 32.96 | 3.9524 | 4.9711 | 1.6535 | 0.5868 | 3.9772 | 12.2203 | 1.4461 | 1.2102 | 0.2244 | 354.7559 | -0.2206 | 0.0012 | 0.011 | 0.0208 | 13.7227
1998-03-27 | 14:15 | 49.7407 | 32.853 | 3.9501 | 4.971 | 1.6462 | 0.5889 | 3.8657 | 12.2522 | 1.4461 | 1.2102 | 0.2244 | 354.1455 | -0.2206 | 0.0012 | 0.011 | 0.0208 | 12.502
1998-03-27 | 14:15 | 49.7372 | 32.862 | 3.9474 | 4.9675 | 1.6608 | 0.5868 | 3.8081 | 12.2205 | 1.4462 | 1.2011 | 0.2244 | 354.1455 | -0.3732 | 0 | 0.0098 | 0.0208 | 11.2812
1998-03-27 | 14:15 | 49.8096 | 32.9404 | 3.9449 | 4.9769 | 1.6463 | 0.5889 | 3.8082 | 12.1558 | 1.4533 | 1.2103 | 0.2244 | 354.1455 | -0.2206 | 0 | 0.011 | 0.0208 | 12.502
1998-03-27 | 14:15 | 49.8416 | 32.8229 | 3.9539 | 4.9632 | 1.6462 | 0.5889 | 3.7489 | 12.1554 | 1.4531 | 1.2102 | 0.2244 | 354.7559 | -0.2206 | 0.0012 | 0.011 | 0.0208 | 12.502
1998-03-27 | 14:15 | 49.8252 | 32.8885 | 3.9483 | 4.9766 | 1.6607 | 0.5868 | 3.808 | 12.1881 | 1.4461 | 1.2102 | 0.2244 | 354.7559 | -0.2206 | 0.0012 | 0.0122 | 0.0208 | 12.502
1998-03-27 | 14:15 | 49.8118 | 32.9255 | 3.951 | 4.9712 | 1.6463 | 0.5868 | 3.8658 | 12.123 | 1.439 | 1.2103 | 0.2122 | 354.1455 | -0.3732 | 0.0012 | 0.0098 | 0.0208 | 12.502
1998-03-27 | 14:15 | 49.7961 | 32.8736 | 3.949 | 4.9765 | 1.6535 | 0.5868 | 3.7489 | 12.1555 | 1.4389 | 1.2102 | 0.2244 | 354.7559 | -0.3732 | 0.0012 | 0.011 | 0.022 | 12.502
1998-03-27 | 14:15 | 49.9161 | 32.8391 | 3.9502 | 4.9748 | 1.668 | 0.5868 | 3.808 | 12.1881 | 1.439 | 1.2011 | 0.2122 | 354.1455 | -0.2206 | 0 | 0.011 | 0.0208 | 12.502
1998-03-27 | 14:15 | 49.8408 | 32.8956 | 3.9526 | 4.9691 | 1.6535 | 0.5868 | 3.749 | 12.1881 | 1.4461 | 1.2102 | 0.2244 | 354.1455 | -0.068 | 0 | 0.011 | 0.022 | 13.7227
1998-03-27 | 14:15 | 49.8729 | 32.8797 | 3.951 | 4.967 | 1.6607 | 0.5868 | 3.8079 | 12.1879 | 1.446 | 1.2102 | 0.2244 | 353.5352 | -0.2206 | 0.0012 | 0.011 | 0.0195 | 13.7227
1998-03-27 | 14:15 | 49.8814 | 32.912 | 3.9518 | 4.9751 | 1.6608 | 0.5889 | 3.7491 | 12.1558 | 1.439 | 1.2012 | 0.2244 | 354.7559 | -0.3732 | 0.0012 | 0.011 | 0.022 | 12.502
1998-03-27 | 14:15 | 49.8515 | 32.8611 | 3.9455 | 4.973 | 1.6535 | 0.5868 | 3.8657 | 12.1882 | 1.4461 | 1.2011 | 0.2244 | 354.1455 | -0.2206 | 0 | 0.011 | 0.0208 | 12.502
1998-03-27 | 14:15 | 49.7855 | 32.8394 | 3.9466 | 4.9729 | 1.6535 | 0.5889 | 3.808 | 12.1881 | 1.4461 | 1.2193 | 0.2244 | 354.1455 | -0.068 | 0 | 0.0134 | 0.022 | 13.7227
1998-03-27 | 14:15 | 49.7323 | 32.8914 | 3.9508 | 4.9752 | 1.6608 | 0.591 | 3.6887 | 12.1884 | 1.4391 | 1.2103 | 0.2122 | 364.5215 | -0.2206 | 0.0012 | 0.011 | 0.0208 | 13.7227
1998-03-27 | 14:15 | 49.8105 | 32.8914 | 3.9475 | 4.977 | 1.6536 | 0.5889 | 3.9222 | 12.1559 | 1.4462 | 1.2103 | 0.2366 | 363.9111 | -0.2206 | 0.0012 | 0.011 | 0.0208 | 12.502
1998-03-27 | 14:15 | 49.8796 | 32.8469 | 3.9452 | 4.9711 | 1.6608 | 0.5889 | 3.749 | 12.1229 | 1.4532 | 1.2103 | 0.2122 | 363.9111 | -0.068 | 0 | 0.0098 | 0.0208 | 13.7227
1998-03-27 | 14:15 | 49.7895 | 32.852 | 3.9442 | 4.9746 | 1.6607 | 0.5889 | 3.6884 | 12.1555 | 1.4461 | 1.2102 | 0.2122 | 363.9111 | -0.2206 | 0.0012 | 0.011 | 0.0208 | 12.502
1998-03-27 | 14:15 | 49.7716 | 32.8478 | 3.9431 | 4.9731 | 1.6536 | 0.5847 | 3.6265 | 12.1558 | 1.439 | 1.2011 | 0.2244 | 364.5215 | -0.2206 | 0.0012 | 0.0098 | 0.0208 | 12.502
1998-03-27 | 14:15 | 49.7649 | 32.8901 | 3.9405 | 4.975 | 1.6536 | 0.5889 | 3.8658 | 12.123 | 1.439 | 1.2011 | 0.2122 | 364.5215 | -0.2206 | 0 | 0.011 | 0.0195 | 12.502
1998-03-27 | 14:15 | 49.7631 | 32.8058 | 3.945 | 4.9713 | 1.6536 | 0.5889 | 3.7491 | 12.1231 | 1.4391 | 1.2103 | 0.2244 | 363.9111 | -0.2206 | 0 | 0.011 | 0.0208 | 12.502
1998-03-27 | 14:15 | 49.7689 | 32.8268 | 3.9453 | 4.9732 | 1.6608 | 0.5889 | 3.8082 | 12.1558 | 1.4462 | 1.2103 | 0.2122 | 364.5215 | -0.2206 | 0.0012 | 0.011 | 0.022 | 12.502
1998-03-27 | 14:15 | 49.7729 | 32.8749 | 3.9404 | 4.9748 | 1.6608 | 0.5889 | 3.749 | 12.1557 | 1.4461 | 1.2102 | 0.2244 | 364.5215 | -0.2206 | 0 | 0.011 | 0.0208 | 12.502
1998-03-27 | 14:15 | 49.7479 | 32.9436 | 3.9427 | 4.9689 | 1.6607 | 0.5868 | 3.7489 | 12.1879 | 1.446 | 1.2192 | 0.1023 | 368.1836 | -0.068 | 0 | 0.0122 | 0.0208 | 13.7227
1998-03-27 | 14:15 | 49.7845 | 32.8956 | 3.94 | 4.9729 | 1.6607 | 0.5868 | 3.808 | 12.1228 | 1.439 | 1.2102 | 0.1023 | 370.625 | -0.3732 | -0.0012 | 0.011 | 0.022 | 12.502
1998-03-27 | 14:15 | 49.7694 | 32.9124 | 3.941 | 4.9694 | 1.6536 | 0.5889 | 3.8082 | 12.1231 | 1.4462 | 1.2012 | 0.1023 | 370.0146 | -0.068 | 0.0012 | 0.011 | 0.0208 | 13.7227
1998-03-27 | 14:15 | 49.6745 | 32.8478 | 3.942 | 4.9769 | 1.668 | 0.5889 | 3.6886 | 12.1558 | 1.439 | 1.2284 | 0.1146 | 370.625 | -0.2206 | 0 | 0.0098 | 0.0208 | 11.2812
1998-03-27 | 14:16 | 49.7054 | 32.8759 | 3.9405 | 4.9693 | 1.668 | 0.5889 | 3.5626 | 12.1557 | 1.4462 | 1.2194 | 0.1146 | 370.0146 | -0.2206 | 0.0012 | 0.011 | 0.0208 | 12.502
1998-03-27 | 14:16 | 49.718 | 32.9562 | 3.9393 | 4.9715 | 1.6536 | 0.589 | 3.7492 | 12.1885 | 1.4391 | 1.2012 | 0.1023 | 370.625 | -0.068 | 0 | 0.0098 | 0.0195 | 13.7227
1998-03-27 | 14:16 | 49.6781 | 32.8766 | 3.9435 | 4.9769 | 1.6536 | 0.5868 | 3.7491 | 12.1883 | 1.439 | 1.2012 | 0.1023 | 373.0664 | -0.2206 | 0.0012 | 0.011 | 0.0195 | 12.502
1998-03-27 | 14:16 | 49.7439 | 32.9616 | 3.9431 | 4.958 | 1.668 | 0.591 | 3.6886 | 12.1883 | 1.4462 | 1.2103 | 0.1023 | 376.1182 | -0.2206 | 0 | 0.011 | 0.0208 | 12.502
1998-03-27 | 14:16 | 49.78 | 32.911 | 3.9387 | 4.9768 | 1.6608 | 0.5889 | 3.7491 | 12.1557 | 1.4462 | 1.2011 | 0.1023 | 379.1699 | -0.2206 | 0.0012 | 0.011 | 0.0208 | 12.502
1998-03-27 | 14:16 | 49.6531 | 32.8766 | 3.9475 | 4.9694 | 1.6608 | 0.5868 | 3.8082 | 12.1883 | 1.4462 | 1.1919 | 0.1023 | 376.1182 | -0.068 | 0.0012 | 0.011 | 0.0208 | 13.7227
1998-03-27 | 14:16 | 49.6737 | 32.8188 | 3.9394 | 4.9598 | 1.6608 | 0.5889 | 3.6885 | 12.2204 | 1.4533 | 1.2011 | 0.1146 | 381.001 | -0.068 | 0 | 0.011 | 0.0195 | 13.7227
1998-03-27 | 14:16 | 49.7533 | 32.912 | 3.9395 | 4.9675 | 1.6608 | 0.5889 | 3.7491 | 12.123 | 1.4533 | 1.2012 | 0.1023 | 379.7803 | -0.2206 | 0 | 0.011 | 0.0208 | 13.7227
1998-03-27 | 14:16 | 49.6745 | 32.8833 | 3.9431 | 4.9712 | 1.668 | 0.5889 | 3.7491 | 12.2205 | 1.4462 | 1.2103 | 0.0901 | 380.3906 | -0.2206 | 0 | 0.011 | 0.0208 | 13.7227
1998-03-27 | 14:16 | 49.696 | 32.9185 | 3.9398 | 4.9655 | 1.6608 | 0.591 | 3.8081 | 12.1557 | 1.4603 | 1.2011 | 0.1023 | 380.3906 | -0.068 | 0 | 0.011 | 0.0208 | 13.7227
1998-03-27 | 14:16 | 49.6437 | 32.8339 | 3.9428 | 4.9694 | 1.668 | 0.5868 | 3.7491 | 12.1558 | 1.4462 | 1.2012 | 0.1023 | 381.001 | -0.2206 | 0 | 0.0122 | 0.0208 | 13.7227
1998-03-27 | 14:16 | 49.7327 | 32.8824 | 3.9419 | 4.9654 | 1.6608 | 0.591 | 3.8657 | 12.1557 | 1.4532 | 1.2103 | 0.1023 | 380.3906 | -0.068 | 0 | 0.0098 | 0.0208 | 12.502
1998-03-27 | 14:16 | 49.6571 | 32.882 | 3.9419 | 4.9597 | 1.6535 | 0.5889 | 3.749 | 12.1557 | 1.4461 | 1.2011 | 0.1146 | 380.3906 | -0.2206 | 0 | 0.011 | 0.0208 | 13.7227
1998-03-27 | 14:16 | 49.7922 | 32.8184 | 3.9412 | 4.9749 | 1.6608 | 0.5889 | 3.8081 | 12.2523 | 1.4461 | 1.2011 | 0.1146 | 381.001 | -0.068 | 0 | 0.0122 | 0.0208 | 14.9434
1998-03-27 | 14:16 | 49.8489 | 32.8472 | 3.9448 | 4.9749 | 1.6608 | 0.5889 | 3.8657 | 12.2204 | 1.439 | 1.2103 | 0.1023 | 379.7803 | -0.2206 | 0 | 0.011 | 0.022 | 12.502
1998-03-27 | 14:16 | 49.8448 | 32.8607 | 3.948 | 4.9673 | 1.6608 | 0.5889 | 3.6264 | 12.2203 | 1.4532 | 1.2193 | 0.1146 | 380.3906 | -0.068 | 0.0012 | 0.0122 | 0.0208 | 13.7227
1998-03-27 | 14:16 | 49.8315 | 32.8908 | 3.946 | 4.9618 | 1.668 | 0.591 | 3.6886 | 12.1883 | 1.4462 | 1.2103 | 0.0901 | 374.8975 | -0.2206 | 0 | 0.011 | 0.0208 | 12.502
1998-03-27 | 14:16 | 49.7453 | 32.9107 | 3.9433 | 4.9692 | 1.6608 | 0.5889 | 3.749 | 12.1882 | 1.4461 | 1.2011 | 0.1146 | 374.8975 | -0.2206 | 0.0024 | 0.011 | 0.0232 | 12.502
1998-03-27 | 14:16 | 49.7658 | 32.8766 | 3.9486 | 4.9807 | 1.6608 | 0.5889 | 3.8082 | 12.1558 | 1.4533 | 1.2194 | 0.1023 | 374.2871 | -0.2206 | 0 | 0.0098 | 0.0208 | 12.502
1998-03-27 | 14:16 | 49.7913 | 32.9053 | 3.9421 | 4.9713 | 1.6463 | 0.5889 | 3.6886 | 12.1231 | 1.4391 | 1.2012 | 0.0901 | 375.5078 | -0.2206 | 0 | 0.011 | 0.0208 | 12.502
1998-03-27 | 14:16 | 49.7479 | 32.8536 | 3.9386 | 4.9805 | 1.6608 | 0.5889 | 3.749 | 12.1557 | 1.4532 | 1.2102 | 0.1023 | 374.2871 | -0.3732 | 0.0012 | 0.011 | 0.0208 | 12.502
1998-03-27 | 14:16 | 49.7667 | 32.9671 | 3.9451 | 4.9729 | 1.6608 | 0.5889 | 3.749 | 12.1229 | 1.439 | 1.2011 | 0.1023 | 374.2871 | -0.2206 | 0.0012 | 0.011 | 0.0208 | 12.502
1998-03-27 | 14:16 | 49.7046 | 32.8895 | 3.9481 | 4.9824 | 1.6608 | 0.5889 | 3.749 | 12.1882 | 1.4461 | 1.2011 | 0.1023 | 374.8975 | -0.2206 | 0 | 0.0122 | 0.022 | 12.502
1998-03-27 | 14:16 | 49.7385 | 32.9246 | 3.9455 | 4.9862 | 1.6608 | 0.591 | 3.808 | 12.1557 | 1.4532 | 1.2102 | 0.1146 | 374.8975 | -0.2206 | 0 | 0.011 | 0.0208 | 13.7227
1998-03-27 | 14:16 | 49.7135 | 32.9671 | 3.9419 | 4.9711 | 1.6608 | 0.591 | 3.808 | 12.1557 | 1.4461 | 1.2102 | 0.0901 | 374.2871 | -0.068 | 0 | 0.0098 | 0.0195 | 12.502
1998-03-27 | 14:16 | 49.8043 | 32.934 | 3.9432 | 4.9733 | 1.6536 | 0.5931 | 3.8659 | 12.1559 | 1.4462 | 1.2194 | 0.1146 | 366.9629 | -0.2206 | 0 | 0.0098 | 0.0208 | 13.7227
1998-03-27 | 14:16 | 49.8547 | 32.8682 | 3.943 | 4.9768 | 1.6608 | 0.5889 | 3.749 | 12.1557 | 1.4532 | 1.1919 | 0.0901 | 366.3525 | -0.068 | 0 | 0.0098 | 0.022 | 13.7227
1998-03-27 | 14:16 | 49.7761 | 32.9056 | 3.9421 | 4.9733 | 1.6608 | 0.591 | 3.9222 | 12.1884 | 1.4462 | 1.2103 | 0.1023 | 366.9629 | -0.2206 | 0.0012 | 0.011 | 0.0232 | 13.7227
1998-03-27 | 14:16 | 49.8051 | 32.904 | 3.9408 | 4.9749 | 1.6608 | 0.591 | 3.7491 | 12.1557 | 1.4603 | 1.2193 | 0.1023 | 366.9629 | -0.2206 | 0 | 0.011 | 0.022 | 12.502
1998-03-27 | 14:16 | 49.8676 | 32.904 | 3.9456 | 4.9825 | 1.668 | 0.5868 | 3.6264 | 12.1557 | 1.4533 | 1.2193 | 0.1146 | 366.9629 | -0.2206 | 0 | 0.011 | 0.0208 | 12.502
1998-03-27 | 14:16 | 49.8698 | 32.9246 | 3.9455 | 4.9786 | 1.6608 | 0.5889 | 3.6885 | 12.1557 | 1.4461 | 1.2011 | 0.0901 | 366.3525 | -0.2206 | 0 | 0.011 | 0.0208 | 12.502
1998-03-27 | 14:16 | 49.7582 | 32.8685 | 3.9456 | 4.9768 | 1.6536 | 0.5889 | 3.6885 | 12.1229 | 1.4462 | 1.2011 | 0.0901 | 365.7422 | -0.2206 | 0 | 0.011 | 0.0195 | 11.2812
1998-03-27 | 14:16 | 49.7988 | 32.9088 | 3.9362 | 4.9727 | 1.6607 | 0.5931 | 3.8079 | 12.1555 | 1.4461 | 1.2102 | 0.1023 | 366.3525 | -0.2206 | 0 | 0.0098 | 0.022 | 12.502
1998-03-27 | 14:16 | 49.8154 | 32.933 | 3.942 | 4.9769 | 1.6536 | 0.5889 | 3.6886 | 12.1558 | 1.4533 | 1.2194 | 0.1023 | 366.9629 | -0.2206 | 0.0012 | 0.0098 | 0.0195 | 12.502
1998-03-27 | 14:16 | 49.8359 | 32.8255 | 3.9401 | 4.9787 | 1.6608 | 0.591 | 3.6885 | 12.1882 | 1.4461 | 1.2103 | 0.1023 | 364.5215 | -0.068 | 0.0012 | 0.011 | 0.0208 | 12.502
1998-03-27 | 14:16 | 49.8694 | 32.8769 | 3.9432 | 4.9808 | 1.6608 | 0.5931 | 3.6886 | 12.1559 | 1.4462 | 1.2194 | 0.1146 | 364.5215 | -0.2206 | 0.0012 | 0.011 | 0.022 | 12.502
1998-03-27 | 14:16 | 49.7609 | 32.9533 | 3.9437 | 4.9711 | 1.6608 | 0.591 | 3.8081 | 12.1882 | 1.4461 | 1.2011 | 0.1146 | 364.5215 | -0.2206 | 0.0012 | 0.0098 | 0.0208 | 13.7227
1998-03-27 | 14:16 | 49.9005 | 32.8959 | 3.9404 | 4.9748 | 1.6608 | 0.591 | 3.808 | 12.1556 | 1.4532 | 1.2193 | 0.1023 | 364.5215 | -0.068 | 0 | 0.011 | 0.0208 | 13.7227
1998-03-27 | 14:16 | 49.8426 | 32.9182 | 3.9463 | 4.973 | 1.668 | 0.5889 | 3.7491 | 12.1882 | 1.4533 | 1.2103 | 0.1023 | 364.5215 | -0.2206 | 0.0012 | 0.011 | 0.0208 | 12.502
1998-03-27 | 14:16 | 49.9224 | 32.9903 | 3.9464 | 4.977 | 1.6536 | 0.5889 | 3.4969 | 12.1559 | 1.4391 | 1.2103 | 0.1023 | 363.3008 | -0.3732 | 0 | 0.011 | 0.0208 | 12.502
1998-03-27 | 14:16 | 49.6978 | 32.882 | 3.9487 | 4.9729 | 1.6608 | 0.5889 | 3.6264 | 12.1881 | 1.4532 | 1.2102 | 0.1023 | 364.5215 | -0.3732 | 0.0024 | 0.0098 | 0.0208 | 12.502
1998-03-27 | 14:16 | 49.8489 | 32.8472 | 3.9434 | 4.9749 | 1.6608 | 0.591 | 3.5626 | 12.2204 | 1.4533 | 1.2103 | 0.1146 | 364.5215 | -0.2206 | 0 | 0.011 | 0.0208 | 13.7227
1998-03-27 | 14:16 | 49.9046 | 32.8895 | 3.9386 | 4.9843 | 1.6608 | 0.591 | 3.6264 | 12.2204 | 1.439 | 1.2011 | 0.1023 | 363.9111 | -0.068 | 0 | 0.011 | 0.0208 | 12.502
1998-03-27 | 14:16 | 49.8885 | 32.9246 | 3.948 | 4.9824 | 1.6608 | 0.591 | 3.6264 | 12.1557 | 1.4532 | 1.2102 | 0.1023 | 365.7422 | -0.068 | 0 | 0.011 | 0.0208 | 12.502
1998-03-27 | 14:16 | 49.8114 | 32.8756 | 3.9441 | 4.9617 | 1.6536 | 0.591 | 3.8657 | 12.1557 | 1.4533 | 1.2103 | 0.1023 | 366.9629 | -0.3732 | 0 | 0.011 | 0.0195 | 11.2812
1998-03-27 | 14:16 | 49.8988 | 32.8827 | 3.9365 | 4.9655 | 1.6536 | 0.5889 | 3.7491 | 12.1557 | 1.4462 | 1.2103 | 0.1023 | 366.9629 | -0.2206 | 0 | 0.0098 | 0.022 | 12.502
1998-03-27 | 14:16 | 49.8154 | 32.8598 | 3.9418 | 4.9634 | 1.6535 | 0.5868 | 3.8656 | 12.1556 | 1.4532 | 1.2102 | 0.1146 | 366.9629 | -0.2206 | 0.0012 | 0.0098 | 0.0208 | 12.502
1998-03-27 | 14:16 | 49.8721 | 32.8033 | 3.9403 | 4.9653 | 1.6535 | 0.591 | 3.808 | 12.1881 | 1.4532 | 1.2011 | 0.1023 | 366.9629 | -0.2206 | 0.0012 | 0.0098 | 0.0208 | 12.502
1998-03-27 | 14:16 | 49.8323 | 32.9388 | 3.9357 | 4.9673 | 1.668 | 0.591 | 3.749 | 12.1881 | 1.4532 | 1.2102 | 0.1146 | 365.7422 | -0.2206 | 0.0012 | 0.0122 | 0.0208 | 12.502
1998-03-27 | 14:16 | 49.7614 | 32.9111 | 3.9387 | 4.9674 | 1.6608 | 0.591 | 3.8081 | 12.1557 | 1.4462 | 1.2103 | 0.1023 | 365.7422 | -0.2206 | 0 | 0.0122 | 0.0208 | 11.2812
1998-03-27 | 14:16 | 49.8877 | 32.9877 | 3.9374 | 4.9615 | 1.6608 | 0.591 | 3.5625 | 12.1881 | 1.4532 | 1.2102 | 0.1023 | 367.5732 | -0.068 | 0.0012 | 0.0098 | 0.0208 | 12.502
1998-03-27 | 14:16 | 49.7895 | 32.8733 | 3.9377 | 4.9708 | 1.6607 | 0.591 | 3.7489 | 12.188 | 1.4389 | 1.2011 | 0.1023 | 366.9629 | -0.068 | 0.0012 | 0.011 | 0.0208 | 12.502
1998-03-27 | 14:16 | 49.9366 | 32.9446 | 3.9377 | 4.969 | 1.6607 | 0.5889 | 3.6884 | 12.2521 | 1.4532 | 1.2102 | 0.0901 | 366.3525 | -0.2206 | 0.0012 | 0.011 | 0.0208 | 13.7227
1998-03-27 | 14:16 | 49.7962 | 32.902 | 3.9283 | 4.9709 | 1.6607 | 0.5931 | 3.8656 | 12.188 | 1.4532 | 1.2102 | 0.0901 | 377.9492 | -0.2206 | 0 | 0.0098 | 0.0208 | 12.502
1998-03-27 | 14:16 | 49.7359 | 32.8895 | 3.9332 | 4.973 | 1.6608 | 0.591 | 3.749 | 12.1557 | 1.4461 | 1.2193 | 0.0901 | 378.5596 | -0.2206 | 0.0012 | 0.011 | 0.0208 | 13.7227
1998-03-27 | 14:17 | 49.8301 | 32.8898 | 3.9427 | 4.9825 | 1.6608 | 0.5889 | 3.6264 | 12.1882 | 1.4462 | 1.2011 | 0.1023 | 378.5596 | -0.2206 | 0.0012 | 0.0098 | 0.0208 | 13.7227
1998-03-27 | 14:17 | 49.8323 | 32.9317 | 3.939 | 4.9711 | 1.6608 | 0.5868 | 3.5626 | 12.2203 | 1.4532 | 1.2102 | 0.1023 | 378.5596 | -0.068 | 0.0012 | 0.011 | 0.0208 | 12.502
1998-03-27 | 14:17 | 49.7912 | 32.8746 | 3.9346 | 4.9729 | 1.6535 | 0.5889 | 3.4968 | 12.1881 | 1.4532 | 1.2011 | 0.1023 | 379.7803 | -0.3732 | 0.0012 | 0.011 | 0.0208 | 12.502
1998-03-27 | 14:17 | 49.7296 | 32.932 | 3.9368 | 4.9711 | 1.668 | 0.591 | 3.8081 | 12.1882 | 1.4461 | 1.2103 | 0.1146 | 377.9492 | -0.2206 | 0 | 0.0122 | 0.0208 | 12.502
1998-03-27 | 14:17 | 49.8167 | 32.8891 | 3.9382 | 4.9805 | 1.6608 | 0.591 | 3.6885 | 12.2203 | 1.4461 | 1.2011 | 0.1146 | 379.1699 | -0.068 | 0 | 0.0122 | 0.022 | 13.7227
1998-03-27 | 14:17 | 49.7948 | 32.8678 | 3.9408 | 4.9597 | 1.668 | 0.5931 | 3.6264 | 12.1881 | 1.4461 | 1.2102 | 0.1023 | 379.1699 | -0.068 | 0 | 0.0122 | 0.0208 | 13.7227
1998-03-27 | 14:17 | 49.8957 | 32.9253 | 3.9368 | 4.9749 | 1.6608 | 0.5931 | 3.7491 | 12.1557 | 1.4533 | 1.2103 | 0.1023 | 378.5596 | -0.2206 | 0.0012 | 0.011 | 0.0208 | 11.2812
1998-03-27 | 14:17 | 49.7971 | 32.9546 | 3.9369 | 4.9732 | 1.6608 | 0.591 | 3.6886 | 12.1558 | 1.4533 | 1.2103 | 0.1146 | 378.5596 | -0.3732 | 0 | 0.0098 | 0.0208 | 12.502
1998-03-27 | 14:17 | 49.7381 | 32.9903 | 3.9355 | 4.9732 | 1.6608 | 0.5931 | 3.6265 | 12.1559 | 1.4462 | 1.2103 | 0.1146 | 378.5596 | -0.068 | 0.0024 | 0.011 | 0.0208 | 11.2812
1998-03-27 | 14:17 | 49.7725 | 32.8982 | 3.9341 | 4.9808 | 1.6608 | 0.5889 | 3.5627 | 12.1559 | 1.4533 | 1.2103 | 0.1023 | 378.5596 | -0.068 | 0 | 0.0098 | 0.0208 | 11.2812
1998-03-27 | 14:17 | 49.7296 | 32.8753 | 3.9397 | 4.9711 | 1.6608 | 0.591 | 3.6885 | 12.1557 | 1.4461 | 1.2103 | 0.1023 | 379.1699 | -0.2206 | 0.0012 | 0.0098 | 0.0208 | 12.502
1998-03-27 | 14:17 | 49.8007 | 32.8556 | 3.9363 | 4.9713 | 1.668 | 0.591 | 3.7491 | 12.1883 | 1.4533 | 1.2103 | 0.1023 | 377.9492 | -0.2206 | 0 | 0.011 | 0.0208 | 12.502
1998-03-27 | 14:17 | 49.7801 | 32.8898 | 3.9401 | 4.9674 | 1.6536 | 0.591 | 3.7491 | 12.1882 | 1.4533 | 1.2193 | 0.1146 | 378.5596 | -0.2206 | 0.0012 | 0.011 | 0.0208 | 12.502
1998-03-27 | 14:17 | 49.8038 | 32.7987 | 3.9337 | 4.9732 | 1.6608 | 0.591 | 3.6886 | 12.1883 | 1.4533 | 1.2103 | 0.1023 | 378.5596 | -0.3732 | 0.0012 | 0.011 | 0.0208 | 12.502
1998-03-27 | 14:17 | 49.7703 | 32.8895 | 3.9423 | 4.9711 | 1.6535 | 0.591 | 3.749 | 12.1557 | 1.4532 | 1.2011 | 0.1146 | 379.1699 | -0.2206 | 0.0012 | 0.011 | 0.0208 | 12.502
1998-03-27 | 14:17 | 49.7672 | 32.854 | 3.9383 | 4.9692 | 1.6608 | 0.5931 | 3.8081 | 12.1557 | 1.4532 | 1.2193 | 0.1146 | 379.1699 | -0.068 | 0 | 0.011 | 0.0208 | 13.7227
1998-03-27 | 14:17 | 49.7073 | 32.9056 | 3.9337 | 4.9714 | 1.6536 | 0.5931 | 3.5627 | 12.1559 | 1.4533 | 1.2103 | 0.1023 | 378.5596 | -0.068 | 0 | 0.011 | 0.0195 | 12.502
1998-03-27 | 14:17 | 49.7073 | 32.9056 | 3.9337 | 4.9714 | 1.6536 | 0.5931 | 3.5627 | 12.1559 | 1.4533 | 1.2103 | 0.1023 | 378.5596 | -0.068 | 0 | 0.011 | 0.0195 | 12.502
1998-03-27 | 14:17 | 49.7118 | 32.8759 | 3.9362 | 4.9636 | 1.6608 | 0.5889 | 3.5626 | 12.1558 | 1.4533 | 1.2011 | 0.1146 | 379.7803 | -0.068 | 0.0012 | 0.0122 | 0.0208 | 12.502
1998-03-27 | 14:17 | 49.7149 | 32.9091 | 3.9261 | 4.9671 | 1.6607 | 0.591 | 3.6263 | 12.1555 | 1.4532 | 1.2011 | 0.1023 | 380.3906 | -0.3732 | 0 | 0.0098 | 0.0208 | 12.502
1998-03-27 | 14:17 | 49.6907 | 32.8885 | 3.9382 | 4.9653 | 1.6608 | 0.5889 | 3.749 | 12.1556 | 1.4532 | 1.2283 | 0.1023 | 380.3906 | -0.068 | 0.0012 | 0.0122 | 0.0208 | 13.7227
1998-03-27 | 14:17 | 49.7466 | 32.8882 | 3.9388 | 4.9709 | 1.6607 | 0.591 | 3.749 | 12.188 | 1.4532 | 1.2193 | 0.1146 | 379.7803 | -0.068 | 0.0012 | 0.011 | 0.0208 | 14.9434
1998-03-27 | 14:17 | 49.6522 | 32.8595 | 3.9345 | 4.9633 | 1.6679 | 0.5889 | 3.6263 | 12.1555 | 1.4461 | 1.2102 | 0.0901 | 381.001 | -0.2206 | 0 | 0.0098 | 0.0208 | 12.502
1998-03-27 | 14:17 | 49.8386 | 32.9317 | 3.939 | 4.9748 | 1.6608 | 0.591 | 3.5626 | 12.1881 | 1.4461 | 1.2102 | 0.0901 | 380.3906 | -0.2206 | 0 | 0.011 | 0.0208 | 13.7227
1998-03-27 | 14:17 | 49.7702 | 32.8943 | 3.9387 | 4.9651 | 1.6607 | 0.5889 | 3.6263 | 12.1879 | 1.4532 | 1.2102 | 0.0901 | 380.3906 | -0.2206 | 0.0012 | 0.011 | 0.022 | 13.7227
1998-03-27 | 14:17 | 49.7091 | 32.7958 | 3.9388 | 4.9728 | 1.6607 | 0.5931 | 3.6263 | 12.188 | 1.4461 | 1.2193 | 0.0901 | 381.001 | -0.2206 | 0.0012 | 0.011 | 0.0208 | 11.2812
1998-03-27 | 14:17 | 49.9032 | 32.9049 | 3.9344 | 4.9713 | 1.6608 | 0.591 | 3.5627 | 12.1883 | 1.4533 | 1.2103 | 0.1146 | 377.9492 | -0.2206 | 0 | 0.0122 | 0.022 | 13.7227
1998-03-27 | 14:17 | 49.8024 | 32.8168 | 3.9385 | 4.9709 | 1.6607 | 0.591 | 3.6884 | 12.1555 | 1.4532 | 1.2102 | 0.1023 | 371.2354 | -0.2206 | 0.0012 | 0.0122 | 0.0208 | 12.502
1998-03-27 | 14:17 | 49.8613 | 32.8094 | 3.9362 | 4.9652 | 1.6607 | 0.591 | 3.5625 | 12.188 | 1.4461 | 1.2193 | 0.1023 | 370.625 | -0.2206 | 0 | 0.011 | 0.0208 | 11.2812
1998-03-27 | 14:17 | 49.7895 | 32.8662 | 3.9449 | 4.9765 | 1.6607 | 0.5931 | 3.7489 | 12.188 | 1.4532 | 1.2283 | 0.0901 | 370.625 | -0.2206 | 0.0012 | 0.011 | 0.0208 | 12.502
1998-03-27 | 14:17 | 49.926 | 32.9033 | 3.9335 | 4.9729 | 1.6608 | 0.591 | 3.9221 | 12.1881 | 1.4532 | 1.2011 | 0.0901 | 370.0146 | -0.2206 | 0 | 0.011 | 0.0208 | 12.502
1998-03-27 | 14:17 | 49.7591 | 32.952 | 3.9359 | 4.969 | 1.6679 | 0.591 | 3.922 | 12.2202 | 1.4532 | 1.2283 | 0.1023 | 370.0146 | -0.068 | 0.0012 | 0.011 | 0.022 | 13.7227
1998-03-27 | 14:17 | 49.8203 | 32.9391 | 3.9401 | 4.9768 | 1.6608 | 0.5952 | 3.749 | 12.1882 | 1.4532 | 1.2193 | 0.0901 | 370.0146 | -0.2206 | 0 | 0.011 | 0.0208 | 12.502
1998-03-27 | 14:17 | 49.835 | 32.8982 | 3.9421 | 4.9732 | 1.6608 | 0.5889 | 3.3591 | 12.1559 | 1.4462 | 1.2103 | 0.1023 | 370.625 | -0.2206 | 0.0012 | 0.0122 | 0.0195 | 12.502
1998-03-27 | 14:17 | 49.7202 | 32.873 | 3.934 | 4.9708 | 1.6607 | 0.591 | 3.8079 | 12.1879 | 1.4532 | 1.2283 | 0.1146 | 370.0146 | -0.2206 | 0.0012 | 0.011 | 0.0208 | 12.502
1998-03-27 | 14:17 | 49.7542 | 32.8607 | 3.9404 | 4.9748 | 1.6535 | 0.5889 | 3.6264 | 12.1557 | 1.4461 | 1.2102 | 0.1023 | 370.625 | -0.2206 | -0.0012 | 0.0122 | 0.0208 | 12.502
1998-03-27 | 14:17 | 49.756 | 32.9449 | 3.9374 | 4.9747 | 1.6679 | 0.5889 | 3.6263 | 12.1556 | 1.4603 | 1.2102 | 0.1023 | 370.625 | -0.2206 | 0.0012 | 0.011 | 0.0208 | 11.2812
1998-03-27 | 14:17 | 49.7689 | 32.9523 | 3.9414 | 4.9729 | 1.6607 | 0.5889 | 3.749 | 12.1556 | 1.4461 | 1.2011 | 0.1023 | 364.5215 | -0.068 | 0.0024 | 0.0122 | 0.0208 | 12.502
1998-03-27 | 14:17 | 49.798 | 32.9671 | 3.9466 | 4.9824 | 1.6535 | 0.591 | 3.808 | 12.1881 | 1.4603 | 1.2011 | 0.0901 | 364.5215 | -0.3732 | 0.0012 | 0.0098 | 0.0208 | 12.502
1998-03-27 | 14:17 | 49.7623 | 32.9449 | 3.9432 | 4.9785 | 1.6607 | 0.591 | 3.6263 | 12.188 | 1.4532 | 1.2193 | 0.0901 | 364.5215 | -0.2206 | 0.0012 | 0.0134 | 0.0208 | 12.502
1998-03-27 | 14:17 | 49.8604 | 32.9246 | 3.9437 | 4.9748 | 1.6608 | 0.5889 | 3.6264 | 12.2203 | 1.4532 | 1.2102 | 0.1023 | 365.1318 | -0.2206 | 0.0012 | 0.011 | 0.022 | 13.7227
1998-03-27 | 14:17 | 49.7497 | 32.8904 | 3.9402 | 4.9693 | 1.6608 | 0.5889 | 3.6886 | 12.1558 | 1.4533 | 1.2194 | 0.1146 | 365.1318 | -0.2206 | 0.0012 | 0.0098 | 0.022 | 13.7227
1998-03-27 | 14:17 | 49.802 | 32.8685 | 3.939 | 4.9712 | 1.668 | 0.5889 | 3.7491 | 12.1557 | 1.4533 | 1.2193 | 0.1146 | 364.5215 | -0.2206 | 0.0012 | 0.0122 | 0.0208 | 12.502
1998-03-27 | 14:17 | 49.7349 | 32.903 | 3.9415 | 4.9691 | 1.668 | 0.5931 | 3.6885 | 12.2203 | 1.4603 | 1.2102 | 0.1146 | 365.1318 | -0.068 | 0.0012 | 0.0122 | 0.022 | 13.7227
1998-03-27 | 14:17 | 49.7636 | 32.9104 | 3.9357 | 4.9748 | 1.6608 | 0.591 | 3.749 | 12.1229 | 1.4673 | 1.2283 | 0.1023 | 363.9111 | -0.068 | 0 | 0.0098 | 0.0208 | 12.502
1998-03-27 | 14:17 | 49.7278 | 32.9069 | 3.9364 | 4.9678 | 1.6609 | 0.589 | 3.8083 | 12.0902 | 1.4534 | 1.2012 | 0.1023 | 364.5215 | -0.3732 | 0 | 0.0098 | 0.0195 | 12.502
1998-03-27 | 14:17 | 49.7975 | 32.8911 | 3.9366 | 4.9694 | 1.668 | 0.5889 | 3.6265 | 12.1231 | 1.4604 | 1.2194 | 0.1146 | 363.9111 | -0.2206 | 0.0012 | 0.0098 | 0.0208 | 11.2812
1998-03-27 | 14:17 | 49.7658 | 32.8908 | 3.9406 | 4.9713 | 1.6608 | 0.5889 | 3.6265 | 12.1558 | 1.4533 | 1.2012 | 0.0901 | 358.418 | -0.068 | 0 | 0.0122 | 0.0195 | 13.7227
1998-03-27 | 14:17 | 49.7953 | 32.8966 | 3.9423 | 4.9598 | 1.6608 | 0.5889 | 3.4291 | 12.1229 | 1.4532 | 1.2103 | 0.1023 | 357.8076 | -0.2206 | 0.0012 | 0.0122 | 0.022 | 12.502
1998-03-27 | 14:17 | 49.6531 | 32.9049 | 3.9406 | 4.9694 | 1.6536 | 0.5889 | 3.3591 | 12.1558 | 1.4604 | 1.2103 | 0.1146 | 358.418 | -0.2206 | 0 | 0.011 | 0.0208 | 12.502
1998-03-27 | 14:17 | 49.701 | 32.9529 | 3.944 | 4.9635 | 1.6608 | 0.591 | 3.808 | 12.1557 | 1.4532 | 1.2193 | 0.1023 | 358.418 | -0.2206 | 0.0012 | 0.011 | 0.0208 | 12.502
1998-03-27 | 14:17 | 49.6772 | 32.8475 | 3.9343 | 4.9542 | 1.668 | 0.591 | 3.6265 | 12.1557 | 1.4533 | 1.2194 | 0.1023 | 357.8076 | -0.2206 | 0.0012 | 0.011 | 0.022 | 13.7227
1998-03-27 | 14:17 | 49.585 | 32.8607 | 3.9415 | 4.9711 | 1.6608 | 0.5889 | 3.6264 | 12.1557 | 1.4532 | 1.2193 | 0.1146 | 359.0283 | -0.068 | 0.0012 | 0.0122 | 0.0208 | 12.502
1998-03-27 | 14:17 | 49.5926 | 32.9207 | 3.9378 | 4.9602 | 1.6681 | 0.5911 | 3.6887 | 12.2207 | 1.4534 | 1.2194 | 0.1023 | 358.418 | -0.2206 | 0.0012 | 0.011 | 0.0208 | 12.502
1998-03-27 | 14:17 | 49.6271 | 32.942 | 3.9393 | 4.9621 | 1.6681 | 0.5911 | 3.6887 | 12.2207 | 1.4463 | 1.2194 | 0.1146 | 358.418 | -0.068 | 0.0012 | 0.011 | 0.0208 | 12.502
1998-03-27 | 14:17 | 49.6186 | 32.9404 | 3.9369 | 4.9713 | 1.668 | 0.591 | 3.7491 | 12.1883 | 1.4533 | 1.2103 | 0.1023 | 358.418 | -0.2206 | 0.0012 | 0.011 | 0.0195 | 12.502
1998-03-27 | 14:17 | 49.6795 | 32.906 | 3.9338 | 4.9601 | 1.6609 | 0.5911 | 3.6887 | 12.1884 | 1.4604 | 1.2103 | 0.1146 | 360.249 | -0.2206 | 0 | 0.011 | 0.0195 | 12.502
1998-03-27 | 14:17 | 49.65 | 32.971 | 3.9397 | 4.9659 | 1.6609 | 0.589 | 3.7493 | 12.156 | 1.4534 | 1.2195 | 0.0901 | 366.3525 | -0.2206 | 0 | 0.011 | 0.0208 | 12.502
1998-03-27 | 14:17 | 49.7153 | 32.9069 | 3.9404 | 4.9753 | 1.6609 | 0.589 | 3.6266 | 12.1885 | 1.4534 | 1.2104 | 0.1023 | 366.3525 | -0.2206 | 0.0012 | 0.011 | 0.0208 | 13.7227
1998-03-27 | 14:17 | 49.6087 | 32.9423 | 3.944 | 4.964 | 1.6609 | 0.5932 | 3.497 | 12.156 | 1.4534 | 1.2012 | 0.1146 | 366.3525 | -0.068 | 0 | 0.0098 | 0.022 | 12.502
1998-03-27 | 14:18 | 49.7314 | 32.8908 | 3.9406 | 4.9618 | 1.668 | 0.591 | 3.7491 | 12.1883 | 1.4533 | 1.2012 | 0.1146 | 366.9629 | -0.068 | 0 | 0.011 | 0.0195 | 12.502
1998-03-27 | 14:18 | 49.7725 | 32.9053 | 3.9352 | 4.9694 | 1.6608 | 0.5889 | 3.7491 | 12.1559 | 1.4533 | 1.2194 | 0.1146 | 366.9629 | -0.3732 | 0 | 0.011 | 0.0208 | 13.7227
1998-03-27 | 14:18 | 49.7372 | 32.8762 | 3.9445 | 4.9731 | 1.6608 | 0.5889 | 3.5626 | 12.123 | 1.4533 | 1.2194 | 0.1023 | 366.3525 | -0.2206 | 0 | 0.011 | 0.0208 | 12.502
1998-03-27 | 14:18 | 49.7466 | 32.8904 | 3.9402 | 4.9712 | 1.6608 | 0.591 | 3.5626 | 12.2205 | 1.4462 | 1.2103 | 0.1023 | 366.3525 | -0.068 | 0 | 0.011 | 0.0195 | 12.502
1998-03-27 | 14:18 | 49.6893 | 32.9584 | 3.9413 | 4.9689 | 1.6679 | 0.591 | 3.6884 | 12.2202 | 1.4673 | 1.2193 | 0.1146 | 366.9629 | 0.0846 | 0.0012 | 0.0122 | 0.022 | 13.7227
1998-03-27 | 14:18 | 49.7805 | 32.9043 | 3.9351 | 4.9787 | 1.6608 | 0.5931 | 3.6265 | 12.2204 | 1.4533 | 1.2103 | 0.1023 | 374.2871 | -0.068 | 0.0012 | 0.0122 | 0.0208 | 13.7227
1998-03-27 | 14:18 | 49.7511 | 32.9742 | 3.939 | 4.9729 | 1.6608 | 0.5931 | 3.4968 | 12.1881 | 1.4532 | 1.2193 | 0.0901 | 374.2871 | -0.2206 | 0 | 0.011 | 0.0208 | 12.502
1998-03-27 | 14:18 | 49.6983 | 32.9604 | 3.9415 | 4.9673 | 1.668 | 0.5931 | 3.4969 | 12.1882 | 1.4532 | 1.2103 | 0.1023 | 374.8975 | -0.068 | 0 | 0.011 | 0.0208 | 12.502
1998-03-27 | 14:18 | 49.8542 | 32.9482 | 3.9457 | 4.977 | 1.6608 | 0.5931 | 3.6265 | 12.1884 | 1.4533 | 1.2194 | 0.1146 | 374.2871 | -0.3732 | 0.0012 | 0.011 | 0.0208 | 11.2812
1998-03-27 | 14:18 | 49.8596 | 32.9191 | 3.9435 | 4.9732 | 1.668 | 0.591 | 3.6265 | 12.1558 | 1.4462 | 1.2194 | 0.1023 | 374.8975 | -0.2206 | 0 | 0.011 | 0.0208 | 12.502
1998-03-27 | 14:18 | 49.8287 | 32.8604 | 3.94 | 4.9672 | 1.6608 | 0.5889 | 3.5625 | 12.1556 | 1.4461 | 1.2193 | 0.1023 | 373.6768 | -0.2206 | 0.0012 | 0.011 | 0.0208 | 11.2812
1998-03-27 | 14:18 | 49.7627 | 32.8766 | 3.9337 | 4.9713 | 1.6608 | 0.5952 | 3.6265 | 12.1883 | 1.4533 | 1.2103 | 0.1023 | 374.8975 | -0.068 | 0 | 0.011 | 0.0208 | 13.7227
1998-03-27 | 14:18 | 49.7135 | 32.9529 | 3.9404 | 4.9748 | 1.668 | 0.5931 | 3.6885 | 12.1557 | 1.4532 | 1.2102 | 0.1146 | 374.2871 | -0.2206 | 0 | 0.0122 | 0.0195 | 12.502
1998-03-27 | 14:18 | 49.7252 | 32.9311 | 3.9385 | 4.971 | 1.6608 | 0.5952 | 3.6264 | 12.1556 | 1.4461 | 1.2193 | 0.1023 | 374.2871 | -0.2206 | 0.0012 | 0.0098 | 0.0195 | 11.2812
1998-03-27 | 14:18 | 49.7564 | 32.8624 | 3.9402 | 4.9751 | 1.668 | 0.591 | 3.5627 | 12.1883 | 1.4533 | 1.2194 | 0.1023 | 374.2871 | -0.2206 | 0.0012 | 0.0098 | 0.0208 | 12.502
1998-03-27 | 14:18 | 49.8925 | 32.8449 | 3.9413 | 4.9727 | 1.6679 | 0.591 | 3.5625 | 12.188 | 1.4461 | 1.2102 | 0.1146 | 381.001 | -0.3732 | 0.0012 | 0.011 | 0.0208 | 12.502
1998-03-27 | 14:18 | 49.7421 | 32.9226 | 3.9326 | 4.9689 | 1.6607 | 0.591 | 3.4967 | 12.1555 | 1.4532 | 1.2193 | 0.1146 | 380.3906 | -0.2206 | 0 | 0.011 | 0.0208 | 13.7227
1998-03-27 | 14:18 | 49.8818 | 32.9597 | 3.9389 | 4.9748 | 1.668 | 0.5931 | 3.4968 | 12.2203 | 1.4673 | 1.2102 | 0.1023 | 381.001 | -0.068 | 0.0012 | 0.0122 | 0.0208 | 13.7227
1998-03-27 | 14:18 | 49.7792 | 32.882 | 3.939 | 4.9673 | 1.6751 | 0.591 | 3.5626 | 12.1881 | 1.4532 | 1.2102 | 0.1023 | 380.3906 | -0.2206 | 0 | 0.011 | 0.0208 | 12.502
1998-03-27 | 14:18 | 49.7703 | 32.9107 | 3.935 | 4.9711 | 1.668 | 0.5868 | 3.4969 | 12.1557 | 1.4532 | 1.2193 | 0.2122 | 380.3906 | -0.2206 | 0.0012 | 0.011 | 0.0208 | 13.7227
1998-03-27 | 14:18 | 49.7309 | 32.9851 | 3.9401 | 4.9706 | 1.6607 | 0.5888 | 3.4966 | 12.1878 | 1.4531 | 1.2101 | 0.2244 | 380.3906 | -0.2206 | 0 | 0.011 | 0.0208 | 12.502
1998-03-27 | 14:18 | 49.8836 | 33.0012 | 3.9388 | 4.9765 | 1.6607 | 0.591 | 3.5625 | 12.188 | 1.4532 | 1.2102 | 0.2244 | 380.3906 | -0.068 | 0 | 0.011 | 0.0208 | 11.2812
1998-03-27 | 14:18 | 49.7484 | 32.9533 | 3.9332 | 4.9768 | 1.668 | 0.591 | 3.5626 | 12.1882 | 1.4532 | 1.2193 | 0.2122 | 379.7803 | -0.068 | 0.0012 | 0.011 | 0.0195 | 12.502
1998-03-27 | 14:18 | 49.7332 | 32.9726 | 3.9388 | 4.9708 | 1.6607 | 0.591 | 3.4967 | 12.188 | 1.4461 | 1.2011 | 0.2366 | 380.3906 | -0.2206 | 0.0012 | 0.0098 | 0.0208 | 11.2812
1998-03-27 | 14:18 | 49.7417 | 32.8962 | 3.9419 | 4.9805 | 1.668 | 0.5889 | 3.5626 | 12.2203 | 1.4603 | 1.2193 | 0.2244 | 379.7803 | -0.2206 | 0 | 0.0098 | 0.0195 | 12.502
1998-03-27 | 14:18 | 49.8827 | 32.8042 | 3.939 | 4.9692 | 1.668 | 0.591 | 3.8657 | 12.1557 | 1.4532 | 1.2103 | 0.2244 | 378.5596 | -0.2206 | 0.0012 | 0.011 | 0.0195 | 14.9434
1998-03-27 | 14:18 | 49.7479 | 32.9246 | 3.9386 | 4.9616 | 1.6751 | 0.5931 | 3.4968 | 12.1557 | 1.4532 | 1.2102 | 0.2244 | 378.5596 | -0.068 | 0 | 0.0098 | 0.0208 | 12.502
1998-03-27 | 14:18 | 49.7756 | 32.8888 | 3.9353 | 4.971 | 1.668 | 0.591 | 3.5625 | 12.1881 | 1.4532 | 1.2193 | 0.2244 | 377.9492 | -0.2206 | 0.0012 | 0.011 | 0.022 | 13.7227
1998-03-27 | 14:18 | 49.8738 | 32.9819 | 3.9405 | 4.973 | 1.6751 | 0.591 | 3.6264 | 12.1557 | 1.4533 | 1.2011 | 0.2244 | 377.9492 | -0.2206 | 0 | 0.011 | 0.0208 | 12.502
1998-03-27 | 14:18 | 49.6996 | 32.8859 | 3.9393 | 4.9687 | 1.6607 | 0.5909 | 3.4966 | 12.1553 | 1.4531 | 1.2192 | 0.2366 | 377.9492 | -0.2206 | 0.0012 | 0.0122 | 0.0208 | 12.502
1998-03-27 | 14:18 | 49.6388 | 32.8682 | 3.9397 | 4.9711 | 1.6608 | 0.5889 | 3.4291 | 12.1882 | 1.4461 | 1.2011 | 0.2244 | 378.5596 | -0.3732 | 0 | 0.011 | 0.0208 | 13.7227
1998-03-27 | 14:18 | 49.6074 | 32.8611 | 3.9393 | 4.9711 | 1.668 | 0.591 | 3.4291 | 12.1557 | 1.4603 | 1.2103 | 0.2488 | 378.5596 | -0.068 | 0 | 0.011 | 0.0208 | 13.7227
1998-03-27 | 14:18 | 49.6563 | 32.8459 | 3.9418 | 4.9672 | 1.6679 | 0.591 | 3.5625 | 12.1556 | 1.4461 | 1.2193 | 0.2244 | 378.5596 | -0.2206 | 0 | 0.011 | 0.0195 | 12.502
1998-03-27 | 14:18 | 49.6563 | 32.8459 | 3.9418 | 4.9672 | 1.6679 | 0.591 | 3.5625 | 12.1556 | 1.4461 | 1.2193 | 0.2244 | 378.5596 | -0.2206 | 0 | 0.011 | 0.0195 | 12.502
1998-03-27 | 14:18 | 49.8091 | 32.8172 | 3.9341 | 4.9653 | 1.6679 | 0.5931 | 3.429 | 12.1228 | 1.4461 | 1.2193 | 0.2122 | 378.5596 | -0.2206 | 0 | 0.0098 | 0.0208 | 12.502
1998-03-27 | 14:18 | 49.8158 | 32.9359 | 3.9306 | 4.9763 | 1.6679 | 0.5889 | 3.5624 | 12.1878 | 1.4531 | 1.2101 | 0.2244 | 368.1836 | -0.068 | 0.0012 | 0.011 | 0.0195 | 12.502
1998-03-27 | 14:18 | 49.7725 | 32.8866 | 3.9325 | 4.9745 | 1.6607 | 0.5889 | 3.4967 | 12.1879 | 1.4531 | 1.201 | 0.2244 | 368.1836 | -0.2206 | 0 | 0.011 | 0.0208 | 12.502
1998-03-27 | 14:18 | 49.7506 | 32.9504 | 3.9329 | 4.9669 | 1.675 | 0.591 | 3.2863 | 12.2201 | 1.446 | 1.2102 | 0.2244 | 368.7939 | -0.068 | 0 | 0.011 | 0.0195 | 12.502
1998-03-27 | 14:18 | 49.8051 | 32.8094 | 3.9333 | 4.9671 | 1.6679 | 0.5889 | 3.429 | 12.1227 | 1.4389 | 1.2011 | 0.2122 | 367.5732 | -0.3732 | 0 | 0.0098 | 0.0195 | 11.2812
1998-03-27 | 14:18 | 49.7153 | 32.7579 | 3.9317 | 4.9649 | 1.6607 | 0.593 | 3.4966 | 12.1553 | 1.4531 | 1.2192 | 0.2244 | 368.7939 | -0.2206 | 0 | 0.0122 | 0.0208 | 12.502
1998-03-27 | 14:18 | 49.7399 | 32.8949 | 3.9319 | 4.9747 | 1.6679 | 0.5931 | 3.5625 | 12.188 | 1.4532 | 1.2102 | 0.2244 | 368.7939 | -0.2206 | 0.0012 | 0.011 | 0.0208 | 12.502
1998-03-27 | 14:18 | 49.777 | 32.9088 | 3.9311 | 4.9746 | 1.6607 | 0.591 | 3.429 | 12.1555 | 1.4532 | 1.2011 | 0.2122 | 368.1836 | -0.2206 | 0 | 0.0098 | 0.0195 | 12.502
1998-03-27 | 14:18 | 49.776 | 32.9223 | 3.9307 | 4.9689 | 1.6607 | 0.5889 | 3.5624 | 12.1554 | 1.4389 | 1.201 | 0.2244 | 368.7939 | -0.2206 | 0 | 0.011 | 0.0208 | 12.502
1998-03-27 | 14:18 | 49.86 | 32.9433 | 3.9354 | 4.9631 | 1.6679 | 0.591 | 3.4967 | 12.2201 | 1.4602 | 1.2192 | 0.2244 | 368.7939 | -0.2206 | 0.0012 | 0.0098 | 0.0195 | 12.502
1998-03-27 | 14:18 | 49.7528 | 32.9072 | 3.9255 | 4.963 | 1.6679 | 0.5888 | 3.4966 | 12.1878 | 1.446 | 1.2192 | 0.2244 | 360.249 | -0.068 | 0.0012 | 0.011 | 0.022 | 12.502
1998-03-27 | 14:18 | 49.7685 | 32.822 | 3.9255 | 4.9668 | 1.6607 | 0.5909 | 3.3588 | 12.1878 | 1.446 | 1.2192 | 0.2244 | 360.249 | -0.2206 | 0 | 0.0098 | 0.0208 | 12.502
1998-03-27 | 14:18 | 49.7595 | 32.9075 | 3.9325 | 4.9669 | 1.6679 | 0.5868 | 3.5624 | 12.1878 | 1.446 | 1.2192 | 0.2244 | 360.8594 | -0.2206 | 0 | 0.011 | 0.0208 | 12.502
1998-03-27 | 14:18 | 49.7805 | 32.9068 | 3.9346 | 4.9687 | 1.6678 | 0.5888 | 3.6883 | 12.22 | 1.4388 | 1.2192 | 0.2122 | 360.249 | -0.068 | 0 | 0.011 | 0.0208 | 12.502
1998-03-27 | 14:18 | 49.7631 | 32.8795 | 3.9343 | 4.9631 | 1.6607 | 0.593 | 3.6883 | 12.2201 | 1.4531 | 1.2192 | 0.2366 | 360.8594 | -0.2206 | 0 | 0.011 | 0.0208 | 11.2812
1998-03-27 | 14:18 | 49.7747 | 32.8149 | 3.9299 | 4.9668 | 1.675 | 0.5909 | 3.6262 | 12.22 | 1.4531 | 1.2192 | 0.2244 | 360.249 | -0.068 | 0.0012 | 0.011 | 0.0208 | 12.502
1998-03-27 | 14:18 | 49.7774 | 32.9091 | 3.9352 | 4.9671 | 1.6679 | 0.5889 | 3.429 | 12.188 | 1.4461 | 1.2193 | 0.2244 | 360.249 | -0.2206 | 0.0012 | 0.011 | 0.0208 | 12.502
1998-03-27 | 14:18 | 49.7908 | 32.8081 | 3.9204 | 4.9612 | 1.675 | 0.591 | 3.4967 | 12.22 | 1.4531 | 1.2101 | 0.2244 | 360.249 | -0.068 | 0.0012 | 0.011 | 0.0208 | 13.7227
1998-03-27 | 14:18 | 49.8435 | 32.9284 | 3.9226 | 4.9744 | 1.675 | 0.5888 | 3.4966 | 12.1878 | 1.446 | 1.2101 | 0.2244 | 360.249 | -0.2206 | 0.0024 | 0.0098 | 0.0208 | 12.502
1998-03-27 | 14:18 | 49.7381 | 32.7777 | 3.925 | 4.959 | 1.6606 | 0.5846 | 3.4965 | 12.1552 | 1.4459 | 1.2192 | 0.2366 | 360.249 | -0.2206 | 0.0012 | 0.011 | 0.0208 | 12.502
1998-03-27 | 14:18 | 49.6159 | 32.8582 | 3.9292 | 4.9631 | 1.6679 | 0.591 | 3.6262 | 12.2201 | 1.4531 | 1.2102 | 0.2244 | 360.249 | -0.2206 | 0.0012 | 0.011 | 0.0208 | 12.502
1998-03-27 | 14:18 | 49.6979 | 32.8917 | 3.9294 | 4.9685 | 1.6678 | 0.5888 | 3.3587 | 12.1877 | 1.446 | 1.2101 | 0.2366 | 359.6387 | -0.2206 | 0.0012 | 0.0098 | 0.0208 | 12.502
1998-03-27 | 14:19 | 49.7126 | 32.7654 | 3.9259 | 4.9707 | 1.6679 | 0.5889 | 3.3588 | 12.1878 | 1.446 | 1.2101 | 0.2122 | 360.8594 | -0.2206 | 0 | 0.011 | 0.0208 | 12.502
1998-03-27 | 14:19 | 49.7059 | 32.8149 | 3.9248 | 4.9612 | 1.6679 | 0.5888 | 3.4289 | 12.22 | 1.446 | 1.2192 | 0.2244 | 360.8594 | -0.068 | 0.0012 | 0.011 | 0.0208 | 12.502
1998-03-27 | 14:19 | 49.5689 | 32.8346 | 3.9268 | 4.9723 | 1.6678 | 0.5888 | 3.4288 | 12.2198 | 1.453 | 1.2192 | 0.2244 | 360.249 | -0.068 | 0.0012 | 0.011 | 0.0208 | 13.7227
1998-03-27 | 14:19 | 49.6204 | 32.8427 | 3.9287 | 4.9705 | 1.6678 | 0.5888 | 3.5623 | 12.2199 | 1.446 | 1.2101 | 0.2244 | 360.249 | -0.068 | 0.0012 | 0.0098 | 0.0208 | 12.502
1998-03-27 | 14:19 | 49.6217 | 32.8578 | 3.9266 | 4.9688 | 1.6679 | 0.591 | 3.4967 | 12.1878 | 1.4531 | 1.2192 | 0.2244 | 360.8594 | -0.2206 | 0 | 0.0122 | 0.0208 | 13.7227
1998-03-27 | 14:19 | 49.6352 | 32.7803 | 3.9245 | 4.9745 | 1.6679 | 0.5931 | 3.4967 | 12.1554 | 1.446 | 1.2192 | 0.2366 | 360.249 | -0.2206 | 0 | 0.0098 | 0.0195 | 12.502
1998-03-27 | 14:19 | 49.7269 | 32.8662 | 3.9239 | 4.9671 | 1.6751 | 0.591 | 3.5625 | 12.2202 | 1.4461 | 1.2102 | 0.2244 | 360.249 | -0.2206 | 0.0024 | 0.0098 | 0.0208 | 12.502
1998-03-27 | 14:19 | 49.6531 | 32.8649 | 3.9285 | 4.9669 | 1.6679 | 0.5889 | 3.4967 | 12.1554 | 1.4531 | 1.2192 | 0.2244 | 360.8594 | -0.2206 | 0 | 0.011 | 0.0195 | 11.2812
1998-03-27 | 14:19 | 49.6902 | 32.8149 | 3.9302 | 4.9555 | 1.6679 | 0.5888 | 3.3588 | 12.1878 | 1.446 | 1.2101 | 0.2244 | 368.7939 | -0.2206 | 0 | 0.011 | 0.0208 | 11.2812
1998-03-27 | 14:19 | 49.5464 | 32.8791 | 3.9303 | 4.9669 | 1.6679 | 0.5889 | 3.4289 | 12.1554 | 1.4531 | 1.2101 | 0.2244 | 368.1836 | -0.2206 | 0 | 0.0122 | 0.0208 | 13.7227
1998-03-27 | 14:19 | 49.6406 | 32.8436 | 3.9281 | 4.9536 | 1.6679 | 0.5868 | 3.4289 | 12.1878 | 1.4531 | 1.2101 | 0.2244 | 368.7939 | -0.2206 | 0.0012 | 0.011 | 0.0208 | 12.502
1998-03-27 | 14:19 | 49.6522 | 32.8524 | 3.9232 | 4.9671 | 1.6679 | 0.591 | 3.429 | 12.188 | 1.4461 | 1.2102 | 0.2122 | 368.1836 | -0.2206 | -0.0012 | 0.011 | 0.0195 | 12.502
1998-03-27 | 14:19 | 49.6889 | 32.7784 | 3.9265 | 4.9648 | 1.6678 | 0.5909 | 3.3588 | 12.2199 | 1.4531 | 1.2192 | 0.2366 | 369.4043 | -0.2206 | 0.0012 | 0.011 | 0.022 | 13.7227
1998-03-27 | 14:19 | 49.7372 | 32.7864 | 3.9277 | 4.9593 | 1.6607 | 0.5909 | 3.4289 | 12.1553 | 1.446 | 1.2192 | 0.2366 | 367.5732 | -0.068 | 0.0012 | 0.011 | 0.0208 | 12.502
1998-03-27 | 14:19 | 49.7341 | 32.822 | 3.9281 | 4.9668 | 1.6607 | 0.5909 | 3.4289 | 12.22 | 1.4602 | 1.2192 | 0.2366 | 368.7939 | -0.2206 | 0 | 0.011 | 0.0208 | 13.7227
1998-03-27 | 14:19 | 49.6697 | 32.842 | 3.9221 | 4.9667 | 1.675 | 0.5909 | 3.3587 | 12.2199 | 1.4531 | 1.2192 | 0.2122 | 368.1836 | -0.2206 | -0.0012 | 0.0098 | 0.0195 | 12.502
1998-03-27 | 14:19 | 49.6406 | 32.8294 | 3.9299 | 4.9612 | 1.6679 | 0.5889 | 3.4967 | 12.1554 | 1.4531 | 1.2101 | 0.2244 | 368.1836 | -0.2206 | 0 | 0.0098 | 0.0208 | 12.502
1998-03-27 | 14:19 | 49.7198 | 32.8704 | 3.9319 | 4.961 | 1.675 | 0.5909 | 3.5623 | 12.1877 | 1.446 | 1.2192 | 0.2366 | 376.1182 | -0.068 | 0.0012 | 0.011 | 0.022 | 11.2812
1998-03-27 | 14:19 | 49.7425 | 32.9419 | 3.9273 | 4.9648 | 1.6678 | 0.5909 | 3.4288 | 12.1553 | 1.4531 | 1.2101 | 0.2366 | 376.1182 | -0.068 | 0.0012 | 0.011 | 0.0208 | 13.7227
1998-03-27 | 14:19 | 49.8198 | 32.913 | 3.9301 | 4.9704 | 1.6678 | 0.5888 | 3.3587 | 12.1552 | 1.4531 | 1.2101 | 0.2244 | 376.1182 | -0.068 | 0 | 0.011 | 0.0195 | 12.502
1998-03-27 | 14:19 | 49.6571 | 32.913 | 3.9316 | 4.9723 | 1.6606 | 0.5888 | 3.4288 | 12.1552 | 1.4531 | 1.2192 | 0.2366 | 376.7285 | -0.068 | 0.0012 | 0.011 | 0.0208 | 12.502
1998-03-27 | 14:19 | 49.6052 | 32.8549 | 3.9278 | 4.9665 | 1.6749 | 0.5909 | 3.626 | 12.2197 | 1.4671 | 1.2191 | 0.2244 | 376.1182 | -0.068 | 0.0012 | 0.011 | 0.0208 | 12.502
1998-03-27 | 14:19 | 49.5563 | 32.863 | 3.9239 | 4.9571 | 1.675 | 0.5867 | 3.2862 | 12.1552 | 1.4459 | 1.2192 | 0.2244 | 376.7285 | -0.068 | 0 | 0.011 | 0.0208 | 13.7227
1998-03-27 | 14:19 | 49.5845 | 32.863 | 3.9275 | 4.9704 | 1.675 | 0.5909 | 3.2862 | 12.1876 | 1.4459 | 1.2192 | 0.2366 | 376.7285 | -0.068 | 0 | 0.011 | 0.0208 | 13.7227
1998-03-27 | 14:19 | 49.6522 | 32.8265 | 3.934 | 4.9665 | 1.6606 | 0.5909 | 3.626 | 12.2197 | 1.453 | 1.2101 | 0.2244 | 376.7285 | -0.2206 | 0.0012 | 0.011 | 0.0208 | 13.7227
1998-03-27 | 14:19 | 49.6629 | 32.941 | 3.9293 | 4.9628 | 1.675 | 0.5909 | 3.4965 | 12.2198 | 1.4459 | 1.2282 | 0.2244 | 376.7285 | -0.2206 | 0 | 0.011 | 0.0208 | 13.7227
1998-03-27 | 14:19 | 49.6236 | 32.8569 | 3.9269 | 4.9667 | 1.6678 | 0.5888 | 3.4288 | 12.1553 | 1.446 | 1.2192 | 0.2244 | 376.7285 | -0.2206 | 0.0012 | 0.0098 | 0.0195 | 12.502
1998-03-27 | 14:19 | 49.6115 | 32.8336 | 3.93 | 4.9627 | 1.6678 | 0.5909 | 3.4287 | 12.2197 | 1.453 | 1.2101 | 0.2366 | 376.7285 | -0.068 | 0.0012 | 0.011 | 0.0208 | 11.2812
1998-03-27 | 14:19 | 49.6616 | 32.9046 | 3.9311 | 4.9665 | 1.6678 | 0.5909 | 3.4965 | 12.2197 | 1.453 | 1.2101 | 0.2366 | 376.7285 | -0.2206 | 0 | 0.0098 | 0.0208 | 12.502
1998-03-27 | 14:19 | 49.7243 | 32.8549 | 3.93 | 4.9665 | 1.6678 | 0.5909 | 3.6881 | 12.1875 | 1.4601 | 1.2101 | 0.2366 | 377.3389 | -0.2206 | 0 | 0.011 | 0.0208 | 11.2812
1998-03-27 | 14:19 | 49.7086 | 32.8123 | 3.9365 | 4.9797 | 1.6606 | 0.593 | 3.5622 | 12.1875 | 1.4459 | 1.2191 | 0.2244 | 376.1182 | -0.068 | 0.0012 | 0.011 | 0.0195 | 12.502
1998-03-27 | 14:19 | 49.8519 | 32.8617 | 3.9376 | 4.9759 | 1.6678 | 0.5867 | 3.626 | 12.1875 | 1.4459 | 1.2191 | 0.2244 | 377.3389 | -0.068 | 0 | 0.011 | 0.0195 | 12.502
1998-03-27 | 14:19 | 49.7698 | 32.8965 | 3.9317 | 4.9607 | 1.6677 | 0.5867 | 3.4287 | 12.155 | 1.453 | 1.2191 | 0.2366 | 376.1182 | -0.2206 | 0 | 0.011 | 0.0208 | 12.502
1998-03-27 | 14:19 | 49.8198 | 32.8917 | 3.9377 | 4.9704 | 1.675 | 0.5888 | 3.2108 | 12.1877 | 1.4531 | 1.2101 | 0.2244 | 376.7285 | -0.3732 | 0 | 0.011 | 0.0208 | 12.502
1998-03-27 | 14:19 | 49.7837 | 32.9684 | 3.9347 | 4.9721 | 1.6678 | 0.5909 | 3.0501 | 12.1875 | 1.453 | 1.2191 | 0.2244 | 376.1182 | -0.068 | 0.0012 | 0.011 | 0.0208 | 12.502
1998-03-27 | 14:19 | 49.7233 | 32.8685 | 3.9339 | 4.9645 | 1.6677 | 0.5909 | 3.626 | 12.1875 | 1.4459 | 1.21 | 0.2366 | 376.7285 | -0.2206 | 0.0012 | 0.011 | 0.0208 | 11.2812
1998-03-27 | 14:19 | 49.7434 | 32.8578 | 3.9281 | 4.9621 | 1.6676 | 0.595 | 3.4962 | 12.1871 | 1.4599 | 1.219 | 0.2244 | 375.5078 | -0.2206 | 0.0024 | 0.011 | 0.022 | 13.7227
1998-03-27 | 14:19 | 49.7211 | 32.9307 | 3.9283 | 4.9662 | 1.6748 | 0.5971 | 3.3585 | 12.1548 | 1.4529 | 1.219 | 0.2244 | 374.2871 | -0.068 | 0.0012 | 0.011 | 0.0208 | 12.502
1998-03-27 | 14:19 | 49.7273 | 32.8313 | 3.9195 | 4.9548 | 1.6677 | 0.5888 | 3.4286 | 12.1873 | 1.4458 | 1.219 | 0.2244 | 374.2871 | -0.2206 | 0.0012 | 0.011 | 0.0208 | 12.502
1998-03-27 | 14:19 | 49.7001 | 32.9242 | 3.9265 | 4.9549 | 1.6677 | 0.5888 | 3.4286 | 12.1874 | 1.4529 | 1.2191 | 0.2244 | 374.2871 | -0.068 | 0.0024 | 0.011 | 0.0195 | 12.502
1998-03-27 | 14:19 | 49.628 | 32.8084 | 3.9259 | 4.9527 | 1.6676 | 0.5908 | 3.2105 | 12.1872 | 1.4457 | 1.219 | 0.2244 | 374.8975 | -0.068 | 0 | 0.011 | 0.0208 | 13.7227
1998-03-27 | 14:19 | 49.7358 | 32.8827 | 3.9288 | 4.9645 | 1.6677 | 0.5867 | 3.3586 | 12.1875 | 1.4459 | 1.2191 | 0.2244 | 373.6768 | -0.2206 | 0 | 0.011 | 0.0208 | 14.9434
1998-03-27 | 14:19 | 49.6563 | 32.8675 | 3.9283 | 4.953 | 1.6677 | 0.5888 | 3.4286 | 12.1874 | 1.4529 | 1.2191 | 0.2122 | 374.8975 | -0.3732 | 0.0012 | 0.011 | 0.0208 | 11.2812
1998-03-27 | 14:19 | 49.5931 | 32.853 | 3.9221 | 4.9681 | 1.6677 | 0.5888 | 3.3586 | 12.2195 | 1.4529 | 1.2191 | 0.2244 | 374.8975 | -0.068 | 0.0024 | 0.0122 | 0.0208 | 12.502
1998-03-27 | 14:19 | 49.6025 | 32.8837 | 3.9293 | 4.9608 | 1.6678 | 0.5888 | 3.4287 | 12.1876 | 1.4459 | 1.2371 | 0.2366 | 374.2871 | -0.068 | 0 | 0.0098 | 0.0183 | 12.502
1998-03-27 | 14:19 | 49.6696 | 32.8823 | 3.9251 | 4.9588 | 1.6677 | 0.5867 | 3.4287 | 12.1874 | 1.453 | 1.2191 | 0.2244 | 374.8975 | -0.068 | 0 | 0.0098 | 0.0208 | 12.502
1998-03-27 | 14:19 | 49.5523 | 32.8317 | 3.9283 | 4.9624 | 1.6677 | 0.5888 | 3.3586 | 12.1549 | 1.4529 | 1.21 | 0.2122 | 366.3525 | -0.2206 | 0.0012 | 0.011 | 0.0208 | 12.502
1998-03-27 | 14:19 | 49.6222 | 32.8939 | 3.9263 | 4.9584 | 1.6748 | 0.5908 | 3.3585 | 12.2194 | 1.4529 | 1.219 | 0.2244 | 366.3525 | -0.068 | 0.0012 | 0.0122 | 0.0195 | 12.502
1998-03-27 | 14:19 | 49.6379 | 32.8514 | 3.9296 | 4.9641 | 1.6676 | 0.5887 | 3.3585 | 12.2194 | 1.4529 | 1.219 | 0.2244 | 365.7422 | -0.068 | 0.0012 | 0.011 | 0.0208 | 11.2812
1998-03-27 | 14:19 | 49.6862 | 32.8594 | 3.9315 | 4.9699 | 1.6677 | 0.5888 | 3.3585 | 12.1873 | 1.4458 | 1.219 | 0.2366 | 365.7422 | -0.068 | 0.0012 | 0.011 | 0.0208 | 12.502
1998-03-27 | 14:19 | 49.6996 | 32.8175 | 3.9349 | 4.9624 | 1.6677 | 0.5888 | 3.4286 | 12.3145 | 1.4529 | 1.2191 | 0.2244 | 366.3525 | -0.2206 | 0 | 0.0122 | 0.0208 | 13.7227
1998-03-27 | 14:19 | 49.8002 | 32.8604 | 3.9334 | 4.9568 | 1.6677 | 0.5888 | 3.3586 | 12.2515 | 1.4387 | 1.2191 | 0.2244 | 367.5732 | -0.2206 | 0 | 0.0098 | 0.0195 | 11.2812
1998-03-27 | 14:19 | 49.6146 | 32.8029 | 3.9272 | 4.9605 | 1.6677 | 0.5888 | 3.3585 | 12.1548 | 1.4387 | 1.219 | 0.2122 | 366.9629 | -0.2206 | 0 | 0.011 | 0.0195 | 12.502
1998-03-27 | 14:19 | 49.5752 | 32.8514 | 3.9314 | 4.966 | 1.6748 | 0.5887 | 3.562 | 12.2194 | 1.4529 | 1.219 | 0.2366 | 366.9629 | -0.068 | 0.0012 | 0.011 | 0.0208 | 13.7227
1998-03-27 | 14:19 | 49.7341 | 32.8672 | 3.9334 | 4.9738 | 1.6749 | 0.5867 | 3.4286 | 12.2195 | 1.4529 | 1.2281 | 0.2488 | 366.3525 | -0.2206 | 0.0012 | 0.011 | 0.0195 | 12.502
1998-03-27 | 14:19 | 49.7323 | 32.873 | 3.934 | 4.966 | 1.6677 | 0.5887 | 3.4285 | 12.1872 | 1.467 | 1.219 | 0.2366 | 366.3525 | -0.2206 | 0 | 0.011 | 0.0195 | 12.502
1998-03-27 | 14:19 | 49.6921 | 32.852 | 3.9315 | 4.9623 | 1.6677 | 0.5887 | 3.286 | 12.1548 | 1.46 | 1.219 | 0.2244 | 362.0801 | -0.2206 | 0.0012 | 0.0098 | 0.0208 | 12.502
1998-03-27 | 14:19 | 49.7814 | 32.929 | 3.9306 | 4.9565 | 1.6676 | 0.5887 | 3.3584 | 12.1872 | 1.4529 | 1.219 | 0.2366 | 362.6904 | -0.068 | 0 | 0.0098 | 0.0208 | 12.502
1998-03-27 | 14:20 | 49.738 | 32.842 | 3.933 | 4.9638 | 1.6747 | 0.5908 | 3.4961 | 12.187 | 1.4598 | 1.2189 | 0.2488 | 362.6904 | 0.0846 | 0 | 0.0122 | 0.0232 | 13.7227
1998-03-27 | 14:20 | 49.7501 | 32.8226 | 3.9314 | 4.9754 | 1.6676 | 0.5887 | 3.4285 | 12.1872 | 1.4529 | 1.219 | 0.2244 | 362.0801 | -0.068 | 0 | 0.011 | 0.0208 | 13.7227
1998-03-27 | 14:20 | 49.6478 | 32.8801 | 3.9311 | 4.9604 | 1.6748 | 0.5887 | 3.562 | 12.1872 | 1.4458 | 1.219 | 0.2366 | 362.6904 | -0.068 | 0 | 0.011 | 0.022 | 12.502
1998-03-27 | 14:20 | 49.6348 | 32.823 | 3.9321 | 4.9603 | 1.6748 | 0.5887 | 3.4285 | 12.1547 | 1.4458 | 1.219 | 0.2366 | 362.0801 | -0.068 | 0.0012 | 0.011 | 0.0208 | 12.502
1998-03-27 | 14:20 | 49.6468 | 32.78 | 3.9266 | 4.9565 | 1.6676 | 0.5908 | 3.4963 | 12.1872 | 1.4529 | 1.219 | 0.2244 | 362.6904 | -0.068 | 0 | 0.0122 | 0.0208 | 11.2812
1998-03-27 | 14:20 | 49.6943 | 32.901 | 3.93 | 4.9622 | 1.6748 | 0.5908 | 3.2106 | 12.1547 | 1.4529 | 1.219 | 0.2366 | 362.6904 | -0.068 | 0 | 0.011 | 0.0208 | 12.502
1998-03-27 | 14:20 | 49.6043 | 32.8355 | 3.9356 | 4.9639 | 1.6676 | 0.5866 | 2.9636 | 12.187 | 1.4528 | 1.2189 | 0.2244 | 362.6904 | -0.068 | 0 | 0.011 | 0.0208 | 13.7227
1998-03-27 | 14:20 | 49.6419 | 32.8355 | 3.9291 | 4.9582 | 1.6676 | 0.5887 | 3.132 | 12.1545 | 1.4457 | 1.2189 | 0.2122 | 362.0801 | -0.068 | 0 | 0.011 | 0.0195 | 12.502
1998-03-27 | 14:20 | 49.6335 | 32.8149 | 3.9277 | 4.9545 | 1.6748 | 0.5887 | 3.3584 | 12.1871 | 1.4528 | 1.219 | 0.2244 | 364.5215 | -0.2206 | 0.0012 | 0.0122 | 0.0208 | 13.7227
1998-03-27 | 14:20 | 49.6822 | 32.8375 | 3.9267 | 4.9585 | 1.6677 | 0.5887 | 3.3585 | 12.1872 | 1.4458 | 1.219 | 0.2244 | 364.5215 | -0.068 | 0 | 0.0122 | 0.0195 | 11.2812
1998-03-27 | 14:20 | 49.7734 | 32.871 | 3.9272 | 4.9601 | 1.6747 | 0.5887 | 3.4284 | 12.2192 | 1.4457 | 1.228 | 0.2244 | 364.5215 | -0.2206 | 0 | 0.011 | 0.0195 | 12.502
1998-03-27 | 14:20 | 49.6625 | 32.8723 | 3.923 | 4.9697 | 1.6748 | 0.5887 | 3.3584 | 12.2513 | 1.4457 | 1.219 | 0.2366 | 365.1318 | -0.068 | 0.0012 | 0.011 | 0.0195 | 11.2812
1998-03-27 | 14:20 | 49.7167 | 32.8943 | 3.9304 | 4.9566 | 1.6748 | 0.5866 | 3.2859 | 12.2194 | 1.4529 | 1.219 | 0.2244 | 364.5215 | -0.2206 | 0.0012 | 0.011 | 0.0208 | 11.2812
1998-03-27 | 14:20 | 49.6316 | 32.9271 | 3.9315 | 4.96 | 1.6676 | 0.5887 | 3.3583 | 12.2191 | 1.4457 | 1.2099 | 0.2366 | 364.5215 | -0.068 | 0.0012 | 0.011 | 0.022 | 12.502
1998-03-27 | 14:20 | 49.7604 | 32.8281 | 3.9341 | 4.9657 | 1.6747 | 0.5908 | 3.3584 | 12.2511 | 1.4528 | 1.2099 | 0.2244 | 363.9111 | -0.2206 | 0 | 0.0098 | 0.0195 | 12.502
1998-03-27 | 14:20 | 49.6545 | 32.8781 | 3.9312 | 4.9544 | 1.6676 | 0.5887 | 3.3584 | 12.187 | 1.4528 | 1.2189 | 0.2244 | 364.5215 | -0.068 | 0.0012 | 0.0098 | 0.0208 | 12.502
1998-03-27 | 14:20 | 49.7989 | 32.8595 | 3.9377 | 4.9604 | 1.6748 | 0.5888 | 3.3585 | 12.1873 | 1.4529 | 1.219 | 0.2244 | 365.1318 | -0.068 | 0.0012 | 0.011 | 0.022 | 11.2812
1998-03-27 | 14:20 | 49.7792 | 32.8068 | 3.9341 | 4.9581 | 1.6676 | 0.5866 | 3.2858 | 12.2192 | 1.4457 | 1.2189 | 0.2244 | 364.5215 | -0.2206 | 0.0012 | 0.011 | 0.0195 | 12.502
1998-03-27 | 14:20 | 49.6894 | 32.8785 | 3.9385 | 4.9601 | 1.6676 | 0.5908 | 3.2859 | 12.2192 | 1.4528 | 1.2099 | 0.2244 | 370.625 | -0.2206 | 0 | 0.011 | 0.022 | 11.2812
1998-03-27 | 14:20 | 49.7551 | 32.8856 | 3.9287 | 4.962 | 1.6748 | 0.5866 | 3.3584 | 12.2192 | 1.4457 | 1.219 | 0.2244 | 370.0146 | -0.068 | 0 | 0.011 | 0.0195 | 11.2812
1998-03-27 | 14:20 | 49.6169 | 32.8071 | 3.9378 | 4.9601 | 1.6747 | 0.5908 | 3.2858 | 12.187 | 1.4457 | 1.228 | 0.2244 | 370.625 | -0.068 | 0 | 0.011 | 0.0208 | 11.2812
1998-03-27 | 14:20 | 49.671 | 32.7771 | 3.9369 | 4.9655 | 1.6675 | 0.5887 | 3.2857 | 12.219 | 1.4527 | 1.2189 | 0.2366 | 370.625 | -0.2206 | 0.0012 | 0.0122 | 0.0195 | 12.502
1998-03-27 | 14:20 | 49.7868 | 32.8291 | 3.9393 | 4.964 | 1.6748 | 0.5908 | 3.3584 | 12.2193 | 1.4528 | 1.2369 | 0.2366 | 370.625 | -0.068 | 0.0012 | 0.011 | 0.022 | 12.502
1998-03-27 | 14:20 | 49.7166 | 32.7926 | 3.9327 | 4.9581 | 1.6676 | 0.5866 | 3.5619 | 12.187 | 1.4457 | 1.2279 | 0.2244 | 370.0146 | -0.2206 | -0.0012 | 0.011 | 0.0208 | 13.7227
1998-03-27 | 14:20 | 49.7707 | 32.8075 | 3.9353 | 4.9601 | 1.6604 | 0.5887 | 3.2859 | 12.1546 | 1.4457 | 1.219 | 0.2244 | 370.0146 | -0.2206 | 0 | 0.0098 | 0.0208 | 12.502
1998-03-27 | 14:20 | 49.7765 | 32.8497 | 3.9345 | 4.9639 | 1.6676 | 0.5887 | 3.4962 | 12.1545 | 1.4457 | 1.2189 | 0.2122 | 370.0146 | -0.068 | 0 | 0.011 | 0.0195 | 11.2812
1998-03-27 | 14:20 | 49.7488 | 32.8501 | 3.932 | 4.9658 | 1.6748 | 0.5887 | 3.2859 | 12.2512 | 1.4457 | 1.219 | 0.2244 | 370.625 | -0.2206 | 0 | 0.0098 | 0.0208 | 12.502
1998-03-27 | 14:20 | 49.7801 | 32.9139 | 3.9295 | 4.9582 | 1.6676 | 0.5887 | 3.2105 | 12.2192 | 1.4457 | 1.2099 | 0.2244 | 370.0146 | 0.0846 | 0 | 0.011 | 0.0208 | 11.2812
1998-03-27 | 14:20 | 49.7859 | 32.7645 | 3.9283 | 4.9582 | 1.6676 | 0.5908 | 3.2858 | 12.2511 | 1.4457 | 1.228 | 0.2366 | 380.3906 | -0.068 | 0 | 0.011 | 0.0208 | 12.502
1998-03-27 | 14:20 | 49.705 | 32.7434 | 3.9284 | 4.9582 | 1.6676 | 0.5929 | 3.3584 | 12.2192 | 1.4457 | 1.219 | 0.2244 | 379.7803 | 0.0846 | 0.0012 | 0.0098 | 0.0208 | 12.502
1998-03-27 | 14:20 | 49.7876 | 32.811 | 3.9367 | 4.9558 | 1.6675 | 0.5865 | 3.2103 | 12.1867 | 1.4527 | 1.2188 | 0.2366 | 380.3906 | -0.068 | 0 | 0.011 | 0.0208 | 12.502
1998-03-27 | 14:20 | 49.7707 | 32.9045 | 3.9328 | 4.9655 | 1.6747 | 0.5887 | 3.2104 | 12.219 | 1.4456 | 1.2189 | 0.2244 | 379.7803 | -0.2206 | 0.0012 | 0.011 | 0.022 | 11.2812
1998-03-27 | 14:20 | 49.7533 | 32.7991 | 3.9351 | 4.9599 | 1.6747 | 0.5887 | 3.2104 | 12.1544 | 1.4457 | 1.2098 | 0.2366 | 380.3906 | -0.2206 | 0 | 0.011 | 0.0195 | 12.502
1998-03-27 | 14:20 | 49.6898 | 32.8552 | 3.9271 | 4.9712 | 1.6675 | 0.5887 | 3.0498 | 12.219 | 1.4527 | 1.2098 | 0.2244 | 380.3906 | -0.2206 | 0 | 0.011 | 0.0195 | 11.2812
1998-03-27 | 14:20 | 49.8599 | 32.8775 | 3.9326 | 4.9581 | 1.6676 | 0.5887 | 3.2104 | 12.2191 | 1.4457 | 1.2189 | 0.2244 | 380.3906 | -0.068 | 0 | 0.011 | 0.0195 | 12.502
1998-03-27 | 14:20 | 49.5864 | 32.8836 | 3.9318 | 4.9674 | 1.6747 | 0.5908 | 3.3583 | 12.1869 | 1.4527 | 1.2279 | 0.2244 | 380.3906 | -0.2206 | 0.0012 | 0.011 | 0.0208 | 12.502
1998-03-27 | 14:20 | 49.6451 | 32.8639 | 3.936 | 4.9544 | 1.6747 | 0.5887 | 3.4962 | 12.2192 | 1.4528 | 1.228 | 0.2366 | 380.3906 | -0.068 | 0.0024 | 0.011 | 0.0208 | 12.502
1998-03-27 | 14:20 | 49.6101 | 32.8755 | 3.9339 | 4.954 | 1.6603 | 0.5908 | 3.2103 | 12.1543 | 1.4527 | 1.2189 | 0.2488 | 382.832 | -0.068 | 0.0012 | 0.0122 | 0.0208 | 12.502
1998-03-27 | 14:20 | 49.5828 | 32.8714 | 3.936 | 4.962 | 1.6748 | 0.5908 | 3.2859 | 12.2192 | 1.4528 | 1.228 | 0.2244 | 382.832 | -0.2206 | 0.0012 | 0.011 | 0.0208 | 12.502
1998-03-27 | 14:20 | 49.7448 | 32.8636 | 3.9276 | 4.9581 | 1.6676 | 0.5908 | 3.2858 | 12.2192 | 1.4457 | 1.2099 | 0.2244 | 382.2217 | -0.2206 | 0 | 0.011 | 0.022 | 12.502
1998-03-27 | 14:20 | 49.7514 | 32.8687 | 3.9317 | 4.9503 | 1.6747 | 0.5887 | 3.2104 | 12.219 | 1.4527 | 1.2189 | 0.2244 | 382.832 | -0.2206 | 0 | 0.0122 | 0.0208 | 12.502
1998-03-27 | 14:20 | 49.6858 | 32.8497 | 3.9349 | 4.9601 | 1.6747 | 0.5929 | 3.2858 | 12.2192 | 1.4599 | 1.2369 | 0.2366 | 382.832 | -0.2206 | 0.0012 | 0.0122 | 0.022 | 12.502
1998-03-27 | 14:20 | 49.6603 | 32.7783 | 3.9319 | 4.96 | 1.6676 | 0.5887 | 3.3584 | 12.2192 | 1.4528 | 1.2189 | 0.2244 | 382.2217 | -0.2206 | 0 | 0.011 | 0.0208 | 12.502
1998-03-27 | 14:20 | 49.7113 | 32.7861 | 3.9327 | 4.9582 | 1.6748 | 0.5887 | 3.2859 | 12.1546 | 1.4528 | 1.219 | 0.2366 | 382.832 | -0.2206 | 0.0024 | 0.011 | 0.0208 | 12.502
1998-03-27 | 14:20 | 49.7385 | 32.8352 | 3.9327 | 4.9657 | 1.6676 | 0.5887 | 3.3584 | 12.1545 | 1.4528 | 1.2189 | 0.2366 | 383.4424 | -0.068 | 0.0012 | 0.011 | 0.0208 | 12.502
1998-03-27 | 14:20 | 49.641 | 32.8301 | 3.9314 | 4.966 | 1.6676 | 0.5908 | 3.562 | 12.1872 | 1.4529 | 1.228 | 0.2366 | 382.832 | -0.068 | 0 | 0.011 | 0.0208 | 14.9434
1998-03-27 | 14:20 | 49.7037 | 32.8939 | 3.9354 | 4.9679 | 1.6676 | 0.5887 | 3.2859 | 12.1872 | 1.4599 | 1.219 | 0.2244 | 382.832 | -0.068 | -0.0012 | 0.011 | 0.0208 | 12.502
1998-03-27 | 14:20 | 49.7626 | 32.8936 | 3.9332 | 4.9621 | 1.6676 | 0.5887 | 3.4963 | 12.1872 | 1.4599 | 1.2099 | 0.2244 | 376.7285 | -0.068 | 0.0012 | 0.0098 | 0.0208 | 12.502
1998-03-27 | 14:20 | 49.7443 | 32.8939 | 3.934 | 4.9584 | 1.6748 | 0.5908 | 3.4285 | 12.2194 | 1.4529 | 1.228 | 0.2366 | 376.1182 | -0.2206 | 0.0012 | 0.011 | 0.0208 | 12.502
1998-03-27 | 14:20 | 49.6697 | 32.7806 | 3.9344 | 4.9604 | 1.6677 | 0.5887 | 3.6879 | 12.2194 | 1.4529 | 1.228 | 0.2244 | 376.7285 | -0.2206 | 0 | 0.0098 | 0.0208 | 11.2812
1998-03-27 | 14:20 | 49.5662 | 32.8233 | 3.9285 | 4.9641 | 1.6748 | 0.5908 | 3.6258 | 12.2194 | 1.4529 | 1.219 | 0.2244 | 376.1182 | -0.2206 | 0.0012 | 0.011 | 0.0208 | 11.2812
1998-03-27 | 14:20 | 49.6666 | 32.8233 | 3.9318 | 4.9604 | 1.6677 | 0.5908 | 3.3585 | 12.2194 | 1.4529 | 1.237 | 0.2244 | 376.1182 | -0.068 | 0.0012 | 0.011 | 0.0208 | 12.502
1998-03-27 | 14:20 | 49.6724 | 32.8868 | 3.9325 | 4.9622 | 1.6676 | 0.5908 | 3.2859 | 12.2513 | 1.4599 | 1.219 | 0.2244 | 376.1182 | -0.2206 | 0 | 0.0098 | 0.0195 | 11.2812
1998-03-27 | 14:20 | 49.6692 | 32.8585 | 3.935 | 4.9622 | 1.6748 | 0.5908 | 3.2106 | 12.2194 | 1.4458 | 1.219 | 0.2366 | 376.7285 | -0.2206 | 0 | 0.011 | 0.0208 | 12.502
1998-03-27 | 14:20 | 49.6652 | 32.8223 | 3.9328 | 4.9545 | 1.6676 | 0.5866 | 3.2105 | 12.1546 | 1.4457 | 1.219 | 0.2244 | 376.7285 | -0.3732 | 0 | 0.011 | 0.0208 | 12.502
1998-03-27 | 14:20 | 49.603 | 32.8746 | 3.9353 | 4.9625 | 1.6677 | 0.5909 | 3.286 | 12.2196 | 1.46 | 1.2281 | 0.2244 | 377.3389 | -0.2206 | 0.0012 | 0.0134 | 0.0208 | 12.502
1998-03-27 | 14:20 | 49.5806 | 32.8649 | 3.9321 | 4.964 | 1.6819 | 0.5908 | 3.2105 | 12.2193 | 1.4528 | 1.2369 | 0.2244 | 377.3389 | 0.0846 | 0.0012 | 0.011 | 0.022 | 12.502
1998-03-27 | 14:20 | 49.6782 | 32.8391 | 3.9294 | 4.9606 | 1.6605 | 0.5888 | 3.2107 | 12.1549 | 1.4529 | 1.2191 | 0.2244 | 368.1836 | -0.2206 | 0 | 0.0098 | 0.0195 | 12.502
1998-03-27 | 14:20 | 49.6186 | 32.8794 | 3.9285 | 4.9565 | 1.6748 | 0.5887 | 3.3584 | 12.1872 | 1.4599 | 1.219 | 0.2366 | 368.7939 | -0.2206 | 0.0012 | 0.011 | 0.0208 | 12.502
1998-03-27 | 14:21 | 49.6401 | 32.7867 | 3.919 | 4.9545 | 1.6676 | 0.5887 | 3.2859 | 12.1871 | 1.4528 | 1.219 | 0.2122 | 368.1836 | -0.2206 | 0.0012 | 0.011 | 0.0208 | 12.502
1998-03-27 | 14:21 | 49.5877 | 32.8087 | 3.9318 | 4.9527 | 1.6748 | 0.5908 | 3.4285 | 12.2513 | 1.4529 | 1.228 | 0.2366 | 368.1836 | -0.068 | 0.0012 | 0.011 | 0.0208 | 11.2812
1998-03-27 | 14:21 | 49.5648 | 32.8578 | 3.9328 | 4.9564 | 1.6676 | 0.5887 | 3.2859 | 12.2193 | 1.4528 | 1.228 | 0.2244 | 368.7939 | -0.068 | 0 | 0.011 | 0.022 | 12.502
1998-03-27 | 14:21 | 49.5541 | 32.8426 | 3.9312 | 4.9525 | 1.6676 | 0.5929 | 3.2858 | 12.2192 | 1.4528 | 1.2189 | 0.2122 | 368.7939 | -0.068 | 0.0012 | 0.011 | 0.0208 | 11.2812
1998-03-27 | 14:21 | 49.5963 | 32.8058 | 3.9282 | 4.9523 | 1.6604 | 0.5887 | 3.2104 | 12.251 | 1.4598 | 1.2189 | 0.2366 | 368.7939 | -0.068 | 0 | 0.011 | 0.0208 | 11.2812
1998-03-27 | 14:21 | 49.507 | 32.7858 | 3.9298 | 4.9468 | 1.6747 | 0.5908 | 3.2105 | 12.2192 | 1.4528 | 1.228 | 0.2366 | 368.1836 | -0.2206 | 0.0012 | 0.011 | 0.0208 | 12.502
1998-03-27 | 14:21 | 49.5599 | 32.8375 | 3.9267 | 4.9509 | 1.6748 | 0.5908 | 3.2106 | 12.1872 | 1.4599 | 1.219 | 0.2244 | 368.7939 | -0.068 | 0 | 0.011 | 0.022 | 12.502
1998-03-27 | 14:21 | 49.5479 | 32.8023 | 3.9165 | 4.9471 | 1.6677 | 0.5887 | 3.2106 | 12.2194 | 1.4529 | 1.219 | 0.2244 | 368.1836 | -0.2206 | 0 | 0.011 | 0.0208 | 12.502
1998-03-27 | 14:21 | 49.45 | 32.8636 | 3.9225 | 4.9506 | 1.6676 | 0.5887 | 3.2858 | 12.1217 | 1.4457 | 1.2099 | 0.2244 | 363.9111 | -0.2206 | 0 | 0.011 | 0.0208 | 11.2812
1998-03-27 | 14:21 | 49.5191 | 32.8281 | 3.9247 | 4.96 | 1.6747 | 0.5908 | 3.2858 | 12.2192 | 1.4528 | 1.2099 | 0.2366 | 363.9111 | -0.2206 | 0 | 0.011 | 0.0195 | 12.502
1998-03-27 | 14:21 | 49.7108 | 32.9136 | 3.9236 | 4.9582 | 1.6747 | 0.5908 | 3.4962 | 12.187 | 1.4599 | 1.2458 | 0.2488 | 365.1318 | -0.068 | 0.0012 | 0.011 | 0.0208 | 13.7227
1998-03-27 | 14:21 | 49.4783 | 32.7547 | 3.9215 | 4.9597 | 1.6747 | 0.5908 | 3.2857 | 12.1868 | 1.4527 | 1.2189 | 0.2244 | 364.5215 | -0.068 | 0 | 0.011 | 0.0208 | 13.7227
1998-03-27 | 14:21 | 49.5582 | 32.8552 | 3.9267 | 4.9599 | 1.6747 | 0.5887 | 3.2857 | 12.1544 | 1.4527 | 1.2189 | 0.2122 | 363.9111 | -0.2206 | 0 | 0.0098 | 0.0208 | 12.502
1998-03-27 | 14:21 | 49.5649 | 32.8272 | 3.926 | 4.9656 | 1.6818 | 0.5887 | 3.2104 | 12.1869 | 1.4528 | 1.2189 | 0.2244 | 363.9111 | -0.2206 | 0 | 0.0098 | 0.0208 | 12.502
1998-03-27 | 14:21 | 49.4652 | 32.7851 | 3.9246 | 4.9581 | 1.6676 | 0.5908 | 3.2104 | 12.187 | 1.4598 | 1.2279 | 0.2366 | 364.5215 | -0.068 | 0.0012 | 0.011 | 0.0208 | 12.502
1998-03-27 | 14:21 | 49.5698 | 32.7266 | 3.9234 | 4.9617 | 1.6675 | 0.5908 | 3.1319 | 12.1868 | 1.4598 | 1.2279 | 0.2244 | 364.5215 | -0.2206 | 0.0012 | 0.011 | 0.0208 | 12.502
1998-03-27 | 14:21 | 49.5425 | 32.7984 | 3.9303 | 4.958 | 1.6604 | 0.5887 | 3.3583 | 12.219 | 1.4598 | 1.2279 | 0.2366 | 364.5215 | -0.068 | 0.0012 | 0.0122 | 0.022 | 12.502
1998-03-27 | 14:21 | 49.7019 | 32.8052 | 3.9292 | 4.9541 | 1.6675 | 0.5908 | 3.2857 | 12.219 | 1.4456 | 1.2189 | 0.2244 | 364.5215 | -0.2206 | 0.0012 | 0.011 | 0.0208 | 12.502
1998-03-27 | 14:21 | 49.5111 | 32.8481 | 3.9194 | 4.9617 | 1.6675 | 0.5929 | 3.1319 | 12.1544 | 1.4456 | 1.2189 | 0.2122 | 368.1836 | -0.3732 | 0 | 0.011 | 0.0195 | 11.2812
1998-03-27 | 14:21 | 49.5205 | 32.8268 | 3.9227 | 4.9561 | 1.6747 | 0.5908 | 3.1319 | 12.251 | 1.4527 | 1.2189 | 0.2244 | 368.1836 | -0.068 | 0.0012 | 0.0098 | 0.0208 | 12.502
1998-03-27 | 14:21 | 49.5084 | 32.8391 | 3.921 | 4.9539 | 1.6675 | 0.5886 | 3.0497 | 12.2508 | 1.4597 | 1.2188 | 0.2366 | 368.7939 | -0.068 | 0.0012 | 0.011 | 0.022 | 13.7227
1998-03-27 | 14:21 | 49.5371 | 32.7968 | 3.9236 | 4.954 | 1.6746 | 0.5907 | 3.1318 | 12.1867 | 1.4527 | 1.2278 | 0.2366 | 368.1836 | -0.068 | 0.0012 | 0.011 | 0.0208 | 13.7227
1998-03-27 | 14:21 | 49.5223 | 32.7832 | 3.9273 | 4.954 | 1.6675 | 0.5887 | 3.2103 | 12.219 | 1.4527 | 1.2189 | 0.2244 | 368.7939 | -0.2206 | 0 | 0.0098 | 0.0195 | 12.502
1998-03-27 | 14:21 | 49.5487 | 32.8245 | 3.9232 | 4.9501 | 1.6746 | 0.5907 | 3.2103 | 12.2188 | 1.4597 | 1.2188 | 0.2244 | 369.4043 | -0.068 | 0 | 0.0122 | 0.0208 | 12.502
1998-03-27 | 14:21 | 49.6155 | 32.8181 | 3.9251 | 4.9521 | 1.6746 | 0.5907 | 3.2857 | 12.2189 | 1.4597 | 1.2188 | 0.2244 | 367.5732 | -0.068 | 0 | 0.0098 | 0.0195 | 10.0605
1998-03-27 | 14:21 | 49.5537 | 32.8449 | 3.9249 | 4.9442 | 1.6674 | 0.5907 | 3.2102 | 12.2506 | 1.4526 | 1.2278 | 0.2366 | 368.7939 | -0.2206 | 0 | 0.0122 | 0.022 | 12.502
1998-03-27 | 14:21 | 49.743 | 32.8103 | 3.9217 | 4.9576 | 1.6675 | 0.5886 | 2.9635 | 12.1866 | 1.4526 | 1.2188 | 0.2244 | 368.1836 | -0.3732 | 0 | 0.011 | 0.0208 | 12.502
1998-03-27 | 14:21 | 49.534 | 32.747 | 3.9167 | 4.9502 | 1.6675 | 0.5886 | 3.4282 | 12.1542 | 1.4527 | 1.2188 | 0.2366 | 375.5078 | -0.2206 | 0.0012 | 0.0098 | 0.022 | 12.502
1998-03-27 | 14:21 | 49.5492 | 32.7964 | 3.9167 | 4.9501 | 1.6746 | 0.5907 | 3.0497 | 12.2508 | 1.4597 | 1.2188 | 0.2244 | 376.7285 | -0.2206 | 0 | 0.011 | 0.0195 | 11.2812
1998-03-27 | 14:21 | 49.5344 | 32.7664 | 3.9179 | 4.9537 | 1.6746 | 0.5907 | 3.2102 | 12.2506 | 1.4667 | 1.2188 | 0.2366 | 377.3389 | 0.0846 | 0 | 0.011 | 0.022 | 12.502
1998-03-27 | 14:21 | 49.3947 | 32.7201 | 3.9172 | 4.9466 | 1.6604 | 0.5887 | 3.0498 | 12.219 | 1.4527 | 1.2189 | 0.2244 | 376.7285 | -0.2206 | 0 | 0.011 | 0.0208 | 12.502
1998-03-27 | 14:21 | 49.6106 | 32.8168 | 3.9217 | 4.9557 | 1.6746 | 0.5907 | 3.0497 | 12.2187 | 1.4597 | 1.2188 | 0.2244 | 376.7285 | -0.068 | 0.0012 | 0.0085 | 0.0208 | 11.2812
1998-03-27 | 14:21 | 49.6057 | 32.7395 | 3.9243 | 4.9482 | 1.6746 | 0.5928 | 3.0497 | 12.2188 | 1.4527 | 1.2188 | 0.2366 | 375.5078 | -0.2206 | 0 | 0.0098 | 0.0195 | 12.502
1998-03-27 | 14:21 | 49.5209 | 32.7822 | 3.9229 | 4.9463 | 1.6675 | 0.5907 | 3.2103 | 12.2188 | 1.4527 | 1.2278 | 0.2366 | 377.3389 | -0.2206 | 0.0024 | 0.011 | 0.0208 | 11.2812
1998-03-27 | 14:21 | 49.4622 | 32.7687 | 3.9196 | 4.9521 | 1.6746 | 0.5949 | 3.0497 | 12.2189 | 1.4527 | 1.2279 | 0.2244 | 376.1182 | -0.2206 | 0.0012 | 0.011 | 0.022 | 12.502
1998-03-27 | 14:21 | 49.4365 | 32.7185 | 3.9243 | 4.9521 | 1.6675 | 0.5928 | 3.2103 | 12.2189 | 1.4668 | 1.2098 | 0.2244 | 376.1182 | -0.068 | 0 | 0.011 | 0.0208 | 12.502
1998-03-27 | 14:21 | 49.5376 | 32.8162 | 3.9245 | 4.9461 | 1.6746 | 0.5907 | 3.2856 | 12.1865 | 1.4526 | 1.2188 | 0.2244 | 376.7285 | -0.2206 | 0 | 0.0098 | 0.022 | 12.502
1998-03-27 | 14:21 | 49.6755 | 32.8042 | 3.9247 | 4.9559 | 1.6746 | 0.5928 | 3.2857 | 12.1867 | 1.4598 | 1.2189 | 0.2244 | 384.0527 | -0.068 | 0.0012 | 0.0122 | 0.0208 | 10.0605
1998-03-27 | 14:21 | 49.6639 | 32.7813 | 3.9187 | 4.9632 | 1.6746 | 0.5928 | 3.4282 | 12.2187 | 1.4526 | 1.2278 | 0.2244 | 384.6631 | -0.068 | 0.0012 | 0.0098 | 0.022 | 12.502
1998-03-27 | 14:21 | 49.6411 | 32.8326 | 3.9306 | 4.9502 | 1.6746 | 0.5887 | 3.2857 | 12.2189 | 1.4527 | 1.2368 | 0.2244 | 384.6631 | -0.2206 | 0.0012 | 0.011 | 0.0208 | 12.502
1998-03-27 | 14:21 | 49.7412 | 32.745 | 3.9318 | 4.9594 | 1.6674 | 0.5907 | 3.2102 | 12.2187 | 1.4526 | 1.2278 | 0.2366 | 384.0527 | -0.068 | 0.0012 | 0.0122 | 0.022 | 12.502
1998-03-27 | 14:21 | 49.6249 | 32.7399 | 3.9298 | 4.954 | 1.6746 | 0.5907 | 3.496 | 12.2508 | 1.4527 | 1.2278 | 0.2244 | 384.6631 | -0.068 | 0.0012 | 0.0098 | 0.0195 | 11.2812
1998-03-27 | 14:21 | 49.7309 | 32.8249 | 3.9192 | 4.9539 | 1.6746 | 0.5907 | 3.5617 | 12.2508 | 1.4597 | 1.2278 | 0.2244 | 384.6631 | -0.2206 | 0 | 0.011 | 0.0208 | 11.2812
1998-03-27 | 14:21 | 49.5923 | 32.8598 | 3.9232 | 4.9519 | 1.6746 | 0.5928 | 3.4282 | 12.2188 | 1.4667 | 1.2368 | 0.2244 | 384.6631 | -0.2206 | 0.0024 | 0.0098 | 0.0208 | 13.7227
1998-03-27 | 14:21 | 49.7015 | 32.7386 | 3.9289 | 4.9519 | 1.6817 | 0.5907 | 3.1318 | 12.1866 | 1.4526 | 1.2278 | 0.2244 | 384.6631 | -0.068 | 0 | 0.011 | 0.0208 | 12.502
1998-03-27 | 14:21 | 49.6281 | 32.7897 | 3.9262 | 4.9464 | 1.6817 | 0.5928 | 3.496 | 12.1542 | 1.4527 | 1.2368 | 0.2244 | 385.2734 | -0.068 | 0.0012 | 0.011 | 0.0208 | 12.502
1998-03-27 | 14:21 | 49.6952 | 32.7742 | 3.9286 | 4.9613 | 1.6746 | 0.5907 | 3.1318 | 12.2187 | 1.4526 | 1.2188 | 0.2366 | 379.7803 | -0.068 | 0 | 0.011 | 0.0195 | 12.502
1998-03-27 | 14:21 | 49.6911 | 32.7735 | 3.9274 | 4.9518 | 1.6746 | 0.5907 | 3.2856 | 12.2187 | 1.4597 | 1.2097 | 0.2244 | 380.3906 | -0.068 | 0 | 0.011 | 0.0208 | 12.502
1998-03-27 | 14:21 | 49.6384 | 32.7311 | 3.9205 | 4.9556 | 1.6746 | 0.5907 | 3.4281 | 12.2187 | 1.4597 | 1.2278 | 0.2366 | 380.3906 | -0.068 | 0.0012 | 0.011 | 0.022 | 12.502
1998-03-27 | 14:21 | 49.642 | 32.7884 | 3.9271 | 4.95 | 1.6746 | 0.5907 | 3.3581 | 12.1541 | 1.4526 | 1.2188 | 0.2122 | 379.7803 | -0.3732 | 0 | 0.0098 | 0.0195 | 11.2812
1998-03-27 | 14:21 | 49.6563 | 32.8678 | 3.9305 | 4.9464 | 1.6746 | 0.5907 | 3.2857 | 12.1867 | 1.4597 | 1.2188 | 0.2244 | 380.3906 | -0.068 | 0.0012 | 0.011 | 0.0208 | 12.502
1998-03-27 | 14:21 | 49.7229 | 32.7952 | 3.9158 | 4.9518 | 1.6674 | 0.5907 | 3.2856 | 12.1865 | 1.4597 | 1.2278 | 0.2244 | 379.7803 | -0.2206 | 0 | 0.011 | 0.0208 | 12.502
1998-03-27 | 14:21 | 49.7359 | 32.831 | 3.9282 | 4.9595 | 1.6746 | 0.5907 | 3.4282 | 12.1866 | 1.4597 | 1.2278 | 0.2244 | 380.3906 | -0.2206 | 0.0012 | 0.011 | 0.0208 | 13.7227
1998-03-27 | 14:21 | 49.7072 | 32.8449 | 3.9296 | 4.9594 | 1.6746 | 0.5928 | 3.2102 | 12.1865 | 1.4526 | 1.2278 | 0.2244 | 380.3906 | -0.2206 | 0 | 0.011 | 0.0208 | 12.502
1998-03-27 | 14:21 | 49.8113 | 32.8385 | 3.9301 | 4.969 | 1.6675 | 0.5949 | 3.3581 | 12.2188 | 1.4597 | 1.2278 | 0.2366 | 379.7803 | -0.2206 | 0.0012 | 0.011 | 0.0208 | 12.502
1998-03-27 | 14:21 | 49.7318 | 32.7971 | 3.9266 | 4.9654 | 1.6675 | 0.5928 | 3.0497 | 12.2189 | 1.4527 | 1.2279 | 0.2244 | 380.3906 | -0.2206 | 0.0012 | 0.011 | 0.0208 | 12.502
1998-03-27 | 14:21 | 49.7604 | 32.7738 | 3.9264 | 4.967 | 1.6674 | 0.597 | 3.0496 | 12.1865 | 1.4667 | 1.2278 | 0.2488 | 374.2871 | -0.068 | 0.0012 | 0.011 | 0.022 | 12.502
1998-03-27 | 14:21 | 49.6688 | 32.8536 | 3.9269 | 4.9653 | 1.6675 | 0.5907 | 3.2103 | 12.2189 | 1.4597 | 1.2188 | 0.2366 | 374.8975 | -0.068 | 0 | 0.011 | 0.0195 | 12.502
1998-03-27 | 14:22 | 49.6343 | 32.7968 | 3.9262 | 4.9691 | 1.6675 | 0.5928 | 3.1318 | 12.1867 | 1.4527 | 1.2188 | 0.2244 | 374.2871 | -0.2206 | -0.0012 | 0.011 | 0.0208 | 11.2812
1998-03-27 | 14:22 | 49.7756 | 32.8752 | 3.928 | 4.9635 | 1.6746 | 0.5928 | 3.2103 | 12.2189 | 1.4598 | 1.2368 | 0.2244 | 374.2871 | -0.068 | 0.0012 | 0.0098 | 0.0208 | 13.7227
1998-03-27 | 14:22 | 49.5124 | 32.7806 | 3.9227 | 4.9631 | 1.6746 | 0.5928 | 3.2102 | 12.2187 | 1.4597 | 1.2278 | 0.2366 | 374.8975 | -0.068 | 0.0012 | 0.011 | 0.0208 | 10.0605
1998-03-27 | 14:22 | 49.7724 | 32.809 | 3.9241 | 4.965 | 1.6746 | 0.5907 | 3.0496 | 12.1865 | 1.4667 | 1.2278 | 0.2244 | 374.2871 | -0.068 | 0.0012 | 0.011 | 0.0208 | 11.2812
1998-03-27 | 14:22 | 49.6173 | 32.8052 | 3.9263 | 4.9655 | 1.6675 | 0.5887 | 3.1319 | 12.1868 | 1.4598 | 1.2189 | 0.2244 | 373.6768 | -0.068 | 0.0012 | 0.011 | 0.0208 | 12.502
1998-03-27 | 14:22 | 49.65 | 32.6829 | 3.9211 | 4.9653 | 1.6746 | 0.5886 | 3.1318 | 12.1867 | 1.4668 | 1.2188 | 0.2366 | 374.2871 | -0.068 | 0.0012 | 0.0122 | 0.022 | 12.502
1998-03-27 | 14:22 | 49.6437 | 32.7541 | 3.9196 | 4.9615 | 1.6746 | 0.5886 | 3.1318 | 12.2189 | 1.4597 | 1.2278 | 0.2244 | 374.2871 | -0.2206 | 0.0012 | 0.011 | 0.0195 | 13.7227
1998-03-27 | 14:22 | 49.6124 | 32.7849 | 3.9202 | 4.9637 | 1.6676 | 0.5929 | 3.0498 | 12.1869 | 1.4669 | 1.2279 | 0.2244 | 374.2871 | -0.2206 | 0.0012 | 0.011 | 0.0195 | 12.502
1998-03-27 | 14:22 | 49.7157 | 32.8394 | 3.9236 | 4.971 | 1.6675 | 0.5928 | 3.2857 | 12.2189 | 1.4597 | 1.2278 | 0.2366 | 366.3525 | -0.2206 | 0.0012 | 0.0122 | 0.0208 | 12.502
1998-03-27 | 14:22 | 49.598 | 32.819 | 3.9252 | 4.9749 | 1.6747 | 0.5887 | 2.8725 | 12.1868 | 1.4598 | 1.2279 | 0.2366 | 366.3525 | -0.068 | 0.0012 | 0.011 | 0.0208 | 12.502
1998-03-27 | 14:22 | 49.6124 | 32.8039 | 3.9207 | 4.9729 | 1.6746 | 0.5907 | 3.2103 | 12.2189 | 1.4527 | 1.2368 | 0.2366 | 366.3525 | -0.068 | 0 | 0.0098 | 0.0208 | 12.502
1998-03-27 | 14:22 | 49.5779 | 32.69 | 3.9265 | 4.9653 | 1.6746 | 0.5907 | 3.1318 | 12.2508 | 1.4597 | 1.2278 | 0.2366 | 366.3525 | -0.068 | 0.0012 | 0.011 | 0.0208 | 12.502
1998-03-27 | 14:22 | 49.7622 | 32.7964 | 3.9207 | 4.9615 | 1.6746 | 0.5928 | 3.3582 | 12.2188 | 1.4668 | 1.2278 | 0.2244 | 366.9629 | -0.068 | 0.0012 | 0.0122 | 0.0208 | 12.502
1998-03-27 | 14:22 | 49.6088 | 32.7133 | 3.9238 | 4.9712 | 1.6747 | 0.5929 | 3.2104 | 12.2191 | 1.4598 | 1.2279 | 0.2244 | 366.3525 | -0.2206 | 0.0012 | 0.011 | 0.022 | 12.502
1998-03-27 | 14:22 | 49.5743 | 32.7538 | 3.925 | 4.9577 | 1.6746 | 0.5907 | 3.2103 | 12.1867 | 1.4668 | 1.2278 | 0.2244 | 366.3525 | -0.068 | 0 | 0.011 | 0.0195 | 12.502
1998-03-27 | 14:22 | 49.7144 | 32.7007 | 3.9262 | 4.9582 | 1.6748 | 0.5929 | 3.2105 | 12.2192 | 1.4599 | 1.228 | 0.2244 | 365.7422 | -0.068 | 0.0012 | 0.0098 | 0.0208 | 12.502
1998-03-27 | 14:22 | 49.8216 | 32.7489 | 3.9307 | 4.9637 | 1.6747 | 0.5908 | 3.2104 | 12.1869 | 1.4598 | 1.2189 | 0.2366 | 366.3525 | -0.2206 | 0 | 0.011 | 0.0208 | 12.502
1998-03-27 | 14:22 | 49.8555 | 32.6725 | 3.9288 | 4.9658 | 1.6748 | 0.5908 | 3.2859 | 12.2193 | 1.4669 | 1.228 | 0.2244 | 364.5215 | -0.2206 | 0.0012 | 0.011 | 0.0208 | 13.7227
1998-03-27 | 14:22 | 49.7323 | 32.6858 | 3.9319 | 4.9581 | 1.6676 | 0.5887 | 3.2105 | 12.2511 | 1.4669 | 1.2279 | 0.2244 | 364.5215 | -0.068 | 0.0024 | 0.011 | 0.0208 | 13.7227
1998-03-27 | 14:22 | 49.6137 | 32.736 | 3.9283 | 4.9695 | 1.6676 | 0.5908 | 3.132 | 12.2511 | 1.4599 | 1.2189 | 0.2366 | 363.9111 | -0.2206 | 0 | 0.011 | 0.0208 | 12.502
1998-03-27 | 14:22 | 49.7716 | 32.7276 | 3.9326 | 4.9637 | 1.6676 | 0.595 | 3.1319 | 12.1869 | 1.4738 | 1.2279 | 0.2244 | 364.5215 | -0.068 | 0 | 0.011 | 0.0208 | 11.2812
1998-03-27 | 14:22 | 49.7604 | 32.6358 | 3.9279 | 4.9562 | 1.6818 | 0.5929 | 3.0499 | 12.2192 | 1.4669 | 1.2279 | 0.2244 | 365.1318 | -0.2206 | 0.0012 | 0.011 | 0.0208 | 13.7227
1998-03-27 | 14:22 | 49.7439 | 32.7088 | 3.9303 | 4.9659 | 1.6676 | 0.5887 | 3.2859 | 12.2193 | 1.4529 | 1.219 | 0.2122 | 365.1318 | -0.068 | 0.0012 | 0.011 | 0.0208 | 12.502
1998-03-27 | 14:22 | 49.7792 | 32.6595 | 3.9314 | 4.9547 | 1.6677 | 0.5908 | 3.3585 | 12.2194 | 1.4599 | 1.228 | 0.2244 | 364.5215 | -0.2206 | 0 | 0.011 | 0.0208 | 12.502
1998-03-27 | 14:22 | 49.7104 | 32.6501 | 3.9301 | 4.9506 | 1.6818 | 0.595 | 3.2858 | 12.2192 | 1.4599 | 1.2279 | 0.2244 | 365.1318 | -0.2206 | 0 | 0.0122 | 0.0208 | 11.2812
1998-03-27 | 14:22 | 49.802 | 32.6365 | 3.9193 | 4.9563 | 1.6748 | 0.5908 | 3.2105 | 12.2192 | 1.4599 | 1.228 | 0.2366 | 364.5215 | -0.068 | 0 | 0.011 | 0.0208 | 12.502
1998-03-27 | 14:22 | 49.6965 | 32.6563 | 3.9253 | 4.958 | 1.6747 | 0.5929 | 3.1319 | 12.1869 | 1.4598 | 1.2279 | 0.2366 | 372.4561 | -0.068 | 0.0012 | 0.011 | 0.0195 | 13.7227
1998-03-27 | 14:22 | 49.5142 | 32.6654 | 3.9295 | 4.9564 | 1.6748 | 0.5929 | 3.5619 | 12.2512 | 1.4599 | 1.219 | 0.2244 | 372.4561 | -0.3732 | 0 | 0.011 | 0.0195 | 12.502
1998-03-27 | 14:22 | 49.6652 | 32.7133 | 3.9187 | 4.9542 | 1.6747 | 0.5929 | 3.1319 | 12.1869 | 1.4669 | 1.2279 | 0.2244 | 371.8457 | -0.068 | 0 | 0.011 | 0.022 | 11.2812
1998-03-27 | 14:22 | 49.6357 | 32.6504 | 3.9232 | 4.962 | 1.6747 | 0.5908 | 3.132 | 12.2192 | 1.4599 | 1.228 | 0.2 | 373.0664 | -0.2206 | -0.0012 | 0.011 | 0.022 | 10.0605
1998-03-27 | 14:22 | 49.7185 | 32.6871 | 3.927 | 4.9621 | 1.6748 | 0.5929 | 3.132 | 12.2193 | 1.4669 | 1.228 | 0.2366 | 372.4561 | -0.068 | 0.0012 | 0.011 | 0.0195 | 12.502
1998-03-27 | 14:22 | 49.624 | 32.6916 | 3.9227 | 4.958 | 1.6747 | 0.5908 | 3.0498 | 12.219 | 1.4527 | 1.2279 | 0.2244 | 373.0664 | -0.068 | 0.0012 | 0.011 | 0.0208 | 11.2812
1998-03-27 | 14:22 | 49.6419 | 32.6647 | 3.9287 | 4.9695 | 1.6676 | 0.5908 | 3.132 | 12.2192 | 1.4669 | 1.2189 | 0.2244 | 371.2354 | -0.068 | -0.0012 | 0.011 | 0.0208 | 13.7227
1998-03-27 | 14:22 | 49.6142 | 32.665 | 3.9244 | 4.9734 | 1.6604 | 0.5908 | 3.132 | 12.1871 | 1.4599 | 1.228 | 0.2244 | 372.4561 | -0.068 | 0 | 0.011 | 0.0208 | 12.502
1998-03-27 | 14:22 | 49.6903 | 32.7347 | 3.9246 | 4.9656 | 1.6747 | 0.5908 | 3.0498 | 12.2191 | 1.4598 | 1.2279 | 0.2244 | 372.4561 | -0.2206 | 0 | 0.0098 | 0.0195 | 12.502
1998-03-27 | 14:22 | 49.7122 | 32.63 | 3.9299 | 4.9678 | 1.6748 | 0.5929 | 2.9637 | 12.2193 | 1.4669 | 1.2369 | 0.2122 | 380.3906 | -0.2206 | 0.0012 | 0.011 | 0.0195 | 12.502
1998-03-27 | 14:22 | 49.7586 | 32.7059 | 3.9216 | 4.958 | 1.6747 | 0.5908 | 3.0498 | 12.219 | 1.4668 | 1.2279 | 0.1146 | 381.001 | -0.3732 | 0 | 0.011 | 0.0208 | 12.502
1998-03-27 | 14:22 | 49.5765 | 32.7078 | 3.9211 | 4.9677 | 1.6748 | 0.5908 | 3.2105 | 12.1871 | 1.4528 | 1.2458 | 0.1023 | 380.3906 | -0.2206 | 0 | 0.0098 | 0.0208 | 12.502
1998-03-27 | 14:22 | 49.646 | 32.758 | 3.9215 | 4.9696 | 1.6676 | 0.5908 | 3.132 | 12.1871 | 1.4669 | 1.228 | 0.1146 | 380.3906 | -0.068 | 0.0012 | 0.011 | 0.0208 | 12.502
1998-03-27 | 14:22 | 49.5743 | 32.7133 | 3.9235 | 4.9618 | 1.6676 | 0.5929 | 3.1319 | 12.1544 | 1.4738 | 1.2369 | 0.1146 | 381.001 | -0.2206 | 0 | 0.011 | 0.0208 | 12.502
1998-03-27 | 14:22 | 49.599 | 32.6631 | 3.9183 | 4.9712 | 1.6747 | 0.5908 | 3.2104 | 12.1869 | 1.4598 | 1.2368 | 0.1146 | 379.7803 | -0.068 | 0 | 0.011 | 0.0208 | 12.502
1998-03-27 | 14:22 | 49.5335 | 32.7156 | 3.9201 | 4.964 | 1.6676 | 0.5908 | 3.4285 | 12.1871 | 1.4669 | 1.228 | 0.1023 | 381.001 | -0.2206 | 0.0012 | 0.011 | 0.022 | 11.2812
1998-03-27 | 14:22 | 49.5712 | 32.7014 | 3.9284 | 4.9678 | 1.6676 | 0.5929 | 3.3584 | 12.2193 | 1.4669 | 1.2369 | 0.1023 | 379.7803 | -0.2206 | 0.0012 | 0.011 | 0.0208 | 12.502
1998-03-27 | 14:22 | 49.5918 | 32.736 | 3.9294 | 4.962 | 1.6818 | 0.5929 | 3.3584 | 12.187 | 1.4669 | 1.2189 | 0.1023 | 380.3906 | -0.2206 | 0.0012 | 0.011 | 0.0208 | 12.502
1998-03-27 | 14:22 | 49.6075 | 32.7573 | 3.9243 | 4.9639 | 1.6747 | 0.5929 | 3.0499 | 12.2192 | 1.4669 | 1.2369 | 0.0901 | 381.6113 | -0.068 | -0.0012 | 0.011 | 0.0208 | 12.502
1998-03-27 | 14:22 | 49.603 | 32.6994 | 3.9246 | 4.9656 | 1.6747 | 0.5908 | 3.3583 | 12.251 | 1.4598 | 1.2279 | 0.1146 | 387.1045 | -0.2206 | 0.0012 | 0.011 | 0.0208 | 12.502
1998-03-27 | 14:22 | 49.6308 | 32.7133 | 3.9311 | 4.9561 | 1.6747 | 0.5887 | 3.0498 | 12.2191 | 1.4598 | 1.2279 | 0.1023 | 386.4941 | -0.2206 | 0 | 0.011 | 0.022 | 12.502
1998-03-27 | 14:22 | 49.7028 | 32.6657 | 3.9215 | 4.9526 | 1.6748 | 0.5887 | 2.9637 | 12.1871 | 1.4599 | 1.228 | 0.0901 | 385.8838 | -0.2206 | 0 | 0.011 | 0.0195 | 13.7227
1998-03-27 | 14:22 | 49.4697 | 32.6841 | 3.9259 | 4.956 | 1.6675 | 0.5929 | 3.2104 | 12.1868 | 1.4598 | 1.2098 | 0.1023 | 387.1045 | -0.2206 | 0.0012 | 0.011 | 0.0208 | 12.502
1998-03-27 | 14:22 | 49.4203 | 32.7726 | 3.9208 | 4.9507 | 1.6819 | 0.5908 | 3.0499 | 12.2193 | 1.4599 | 1.228 | 0.1268 | 385.8838 | -0.2206 | 0.0012 | 0.0098 | 0.0195 | 11.2812
1998-03-27 | 14:22 | 49.3853 | 32.6774 | 3.9234 | 4.9542 | 1.6675 | 0.5929 | 3.0498 | 12.219 | 1.4668 | 1.2279 | 0.1023 | 386.4941 | -0.068 | 0 | 0.0098 | 0.0208 | 11.2812
1998-03-27 | 14:22 | 49.6021 | 32.7344 | 3.9231 | 4.9617 | 1.6818 | 0.5887 | 3.0498 | 12.1869 | 1.4598 | 1.2189 | 0.1023 | 386.4941 | -0.2206 | 0.0012 | 0.011 | 0.0208 | 12.502
1998-03-27 | 14:22 | 49.4931 | 32.7185 | 3.9171 | 4.9596 | 1.6746 | 0.5928 | 3.1318 | 12.2189 | 1.4668 | 1.2278 | 0.1146 | 386.4941 | -0.068 | 0 | 0.0098 | 0.0208 | 13.7227
1998-03-27 | 14:22 | 49.4832 | 32.7062 | 3.9231 | 4.9656 | 1.6747 | 0.5908 | 3.2104 | 12.2191 | 1.4669 | 1.2279 | 0.1146 | 385.8838 | -0.2206 | 0.0012 | 0.011 | 0.022 | 12.502
1998-03-27 | 14:22 | 49.594 | 32.7188 | 3.9222 | 4.9578 | 1.6818 | 0.5908 | 3.2857 | 12.1867 | 1.4668 | 1.2545 | 0.1023 | 386.4941 | -0.068 | 0.0012 | 0.0098 | 0.0208 | 12.502
1998-03-27 | 14:22 | 49.5716 | 32.6186 | 3.9218 | 4.9502 | 1.6746 | 0.5907 | 3.2103 | 12.2508 | 1.4597 | 1.2368 | 0.0901 | 382.832 | -0.068 | 0.0012 | 0.011 | 0.0208 | 12.502
1998-03-27 | 14:22 | 49.5528 | 32.6829 | 3.9196 | 4.9558 | 1.6817 | 0.597 | 3.0497 | 12.2824 | 1.4668 | 1.2278 | 0.1023 | 382.832 | -0.2206 | 0.0012 | 0.011 | 0.0208 | 12.502
1998-03-27 | 14:22 | 49.5761 | 32.6267 | 3.9208 | 4.9617 | 1.6747 | 0.5908 | 3.0498 | 12.1868 | 1.4598 | 1.2279 | 0.1146 | 382.2217 | -0.2206 | 0.0024 | 0.011 | 0.022 | 12.502
1998-03-27 | 14:23 | 49.4298 | 32.6683 | 3.9148 | 4.9577 | 1.6746 | 0.597 | 3.2103 | 12.1867 | 1.4597 | 1.2278 | 0.1023 | 382.2217 | -0.2206 | 0.0012 | 0.011 | 0.0208 | 12.502
1998-03-27 | 14:23 | 49.6423 | 32.5891 | 3.9177 | 4.9614 | 1.6746 | 0.5928 | 3.1318 | 12.1541 | 1.4667 | 1.2368 | 0.1023 | 382.2217 | -0.2206 | 0.0012 | 0.0098 | 0.0208 | 11.2812
1998-03-27 | 14:23 | 49.5586 | 32.5777 | 3.9209 | 4.9637 | 1.6676 | 0.5929 | 3.2104 | 12.2191 | 1.4669 | 1.2279 | 0.1023 | 382.2217 | -0.3732 | 0.0012 | 0.0098 | 0.0208 | 13.7227
1998-03-27 | 14:23 | 49.5716 | 32.6615 | 3.9182 | 4.9653 | 1.6746 | 0.5928 | 3.0497 | 12.1867 | 1.4668 | 1.2278 | 0.1146 | 382.832 | -0.068 | 0 | 0.011 | 0.0195 | 12.502
1998-03-27 | 14:23 | 49.641 | 32.6453 | 3.9216 | 4.9594 | 1.6746 | 0.5949 | 3.2102 | 12.2187 | 1.4667 | 1.2278 | 0.1023 | 381.6113 | -0.068 | 0.0012 | 0.011 | 0.0208 | 11.2812
1998-03-27 | 14:23 | 49.6397 | 32.5988 | 3.9245 | 4.9655 | 1.6818 | 0.5929 | 2.8725 | 12.219 | 1.4598 | 1.2279 | 0.1023 | 381.6113 | -0.068 | 0 | 0.0098 | 0.0208 | 13.7227
1998-03-27 | 14:23 | 49.7193 | 32.6381 | 3.9212 | 4.9745 | 1.6746 | 0.5949 | 3.0496 | 12.154 | 1.4667 | 1.2367 | 0.1146 | 382.2217 | -0.2206 | 0 | 0.011 | 0.0208 | 12.502
1998-03-27 | 14:23 | 49.5972 | 32.6832 | 3.9247 | 4.954 | 1.6818 | 0.5928 | 3.0497 | 12.2189 | 1.4668 | 1.2457 | 0.1146 | 374.2871 | -0.068 | 0.0012 | 0.011 | 0.0195 | 11.2812
1998-03-27 | 14:23 | 49.6625 | 32.7256 | 3.9233 | 4.9596 | 1.6746 | 0.5907 | 3.2857 | 12.2189 | 1.4668 | 1.2278 | 0.1146 | 374.2871 | -0.2206 | 0.0012 | 0.0122 | 0.0208 | 13.7227
1998-03-27 | 14:23 | 49.722 | 32.6329 | 3.9207 | 4.9521 | 1.6746 | 0.5907 | 3.1318 | 12.2189 | 1.4668 | 1.2278 | 0.0901 | 374.2871 | -0.3732 | 0.0012 | 0.011 | 0.0208 | 12.502
1998-03-27 | 14:23 | 49.6648 | 32.6345 | 3.9121 | 4.9655 | 1.6818 | 0.5929 | 3.0498 | 12.1544 | 1.4668 | 1.2189 | 0.1023 | 374.2871 | -0.068 | 0 | 0.011 | 0.0195 | 11.2812
1998-03-27 | 14:23 | 49.5192 | 32.6764 | 3.9219 | 4.9673 | 1.6747 | 0.5928 | 2.9635 | 12.219 | 1.4668 | 1.2368 | 0.1146 | 374.8975 | -0.068 | 0 | 0.0122 | 0.0208 | 12.502
1998-03-27 | 14:23 | 49.6661 | 32.6975 | 3.9247 | 4.9578 | 1.6746 | 0.5949 | 3.2857 | 12.2508 | 1.4668 | 1.2368 | 0.1023 | 374.2871 | -0.068 | 0.0012 | 0.011 | 0.0195 | 12.502
1998-03-27 | 14:23 | 49.6885 | 32.6242 | 3.9227 | 4.9556 | 1.6746 | 0.5928 | 2.8724 | 12.2187 | 1.4597 | 1.2278 | 0.1023 | 374.8975 | -0.068 | 0 | 0.011 | 0.022 | 12.502
1998-03-27 | 14:23 | 49.7501 | 32.6401 | 3.9185 | 4.9634 | 1.6746 | 0.5928 | 2.9635 | 12.1867 | 1.4668 | 1.2368 | 0.1023 | 374.8975 | -0.2206 | 0 | 0.0098 | 0.0208 | 12.502
1998-03-27 | 14:23 | 49.7501 | 32.6401 | 3.9185 | 4.9634 | 1.6746 | 0.5928 | 2.9635 | 12.1867 | 1.4668 | 1.2368 | 0.1023 | 374.8975 | -0.2206 | 0 | 0.0098 | 0.0208 | 12.502
1998-03-27 | 14:23 | 49.6366 | 32.6631 | 3.9161 | 4.9561 | 1.6818 | 0.5929 | 3.4283 | 12.219 | 1.4598 | 1.2279 | 0.1023 | 374.2871 | -0.3732 | 0 | 0.0098 | 0.022 | 12.502
1998-03-27 | 14:23 | 49.5452 | 32.6248 | 3.9246 | 4.9538 | 1.6746 | 0.5928 | 3.5616 | 12.2188 | 1.4597 | 1.2278 | 0.1023 | 365.7422 | -0.2206 | 0 | 0.011 | 0.0208 | 12.502
1998-03-27 | 14:23 | 49.6679 | 32.5774 | 3.9231 | 4.9561 | 1.6747 | 0.5929 | 3.2104 | 12.219 | 1.4598 | 1.2279 | 0.1023 | 366.3525 | -0.2206 | 0.0012 | 0.011 | 0.0208 | 11.2812
1998-03-27 | 14:23 | 49.6057 | 32.6825 | 3.9247 | 4.9596 | 1.6817 | 0.5907 | 3.2856 | 12.2188 | 1.4668 | 1.2278 | 0.1146 | 366.3525 | -0.068 | 0.0012 | 0.011 | 0.0208 | 12.502
1998-03-27 | 14:23 | 49.6755 | 32.6738 | 3.9179 | 4.9707 | 1.6817 | 0.5928 | 3.2856 | 12.1865 | 1.4737 | 1.2278 | 0.1023 | 366.3525 | -0.068 | 0 | 0.011 | 0.0195 | 11.2812
1998-03-27 | 14:23 | 49.7671 | 32.5959 | 3.9224 | 4.9651 | 1.6746 | 0.5928 | 3.3581 | 12.2187 | 1.4597 | 1.2278 | 0.1023 | 366.3525 | -0.2206 | 0.0012 | 0.011 | 0.0208 | 13.7227
1998-03-27 | 14:23 | 49.7157 | 32.6663 | 3.9237 | 4.9593 | 1.6746 | 0.5907 | 3.4281 | 12.2186 | 1.4667 | 1.2278 | 0.1023 | 366.3525 | -0.2206 | 0 | 0.011 | 0.0195 | 12.502
1998-03-27 | 14:23 | 49.65 | 32.7755 | 3.9236 | 4.971 | 1.6746 | 0.5949 | 3.2857 | 12.2189 | 1.4668 | 1.2368 | 0.1023 | 366.3525 | -0.068 | 0 | 0.011 | 0.0195 | 11.2812
1998-03-27 | 14:23 | 49.5721 | 32.6738 | 3.9241 | 4.9631 | 1.6746 | 0.5907 | 3.4281 | 12.2187 | 1.4667 | 1.2367 | 0.1146 | 366.3525 | -0.068 | 0 | 0.011 | 0.0208 | 11.2812
1998-03-27 | 14:23 | 49.6317 | 32.7117 | 3.9233 | 4.9672 | 1.6746 | 0.5928 | 3.2857 | 12.1867 | 1.4738 | 1.2368 | 0.1023 | 366.3525 | -0.2206 | 0 | 0.011 | 0.0195 | 12.502
1998-03-27 | 14:23 | 49.547 | 32.6832 | 3.9215 | 4.9616 | 1.6818 | 0.5908 | 2.9635 | 12.2189 | 1.4668 | 1.2368 | 0.1146 | 363.9111 | -0.068 | 0 | 0.011 | 0.0208 | 14.9434
1998-03-27 | 14:23 | 49.5402 | 32.6543 | 3.92 | 4.9596 | 1.6746 | 0.5928 | 2.9635 | 12.2189 | 1.4668 | 1.2278 | 0.1023 | 364.5215 | -0.2206 | 0.0012 | 0.011 | 0.0208 | 12.502
1998-03-27 | 14:23 | 49.7153 | 32.6825 | 3.9218 | 4.952 | 1.6817 | 0.5907 | 3.2103 | 12.2188 | 1.4668 | 1.2368 | 0.1146 | 364.5215 | -0.068 | 0.0024 | 0.011 | 0.0208 | 13.7227
1998-03-27 | 14:23 | 49.5999 | 32.6615 | 3.9222 | 4.9615 | 1.6817 | 0.5928 | 3.0497 | 12.2189 | 1.4738 | 1.2368 | 0.1023 | 365.1318 | -0.068 | 0.0012 | 0.0122 | 0.0195 | 11.2812
1998-03-27 | 14:23 | 49.5595 | 32.6832 | 3.908 | 4.9578 | 1.6675 | 0.5928 | 2.9635 | 12.1867 | 1.4598 | 1.2279 | 0.1146 | 365.1318 | -0.068 | 0 | 0.0122 | 0.0208 | 13.7227
1998-03-27 | 14:23 | 49.6572 | 32.6527 | 3.9187 | 4.9651 | 1.6746 | 0.5949 | 3.2102 | 12.1865 | 1.4667 | 1.2278 | 0.1146 | 364.5215 | -0.068 | 0.0012 | 0.011 | 0.022 | 12.502
1998-03-27 | 14:23 | 49.6602 | 32.6264 | 3.9237 | 4.9578 | 1.6747 | 0.5908 | 3.1318 | 12.2189 | 1.4668 | 1.2279 | 0.0901 | 364.5215 | -0.3732 | 0 | 0.011 | 0.0208 | 11.2812
1998-03-27 | 14:23 | 49.7189 | 32.69 | 3.92 | 4.954 | 1.6746 | 0.5928 | 2.9635 | 12.1867 | 1.4668 | 1.2368 | 0.1146 | 364.5215 | -0.2206 | 0.0012 | 0.011 | 0.022 | 12.502
1998-03-27 | 14:23 | 49.734 | 32.6254 | 3.9229 | 4.9539 | 1.6746 | 0.5907 | 3.0497 | 12.1867 | 1.4597 | 1.2278 | 0.1146 | 363.9111 | -0.3732 | 0 | 0.011 | 0.0208 | 12.502
1998-03-27 | 14:23 | 49.5187 | 32.6903 | 3.9175 | 4.9483 | 1.6746 | 0.5908 | 3.0497 | 12.1867 | 1.4668 | 1.2368 | 0.1023 | 363.9111 | -0.3732 | 0.0012 | 0.0098 | 0.0183 | 11.2812
1998-03-27 | 14:23 | 49.6088 | 32.5969 | 3.925 | 4.9501 | 1.6746 | 0.5928 | 3.3582 | 12.1867 | 1.4668 | 1.2368 | 0.1146 | 372.4561 | -0.2206 | 0.0012 | 0.011 | 0.0208 | 12.502
1998-03-27 | 14:23 | 49.586 | 32.6248 | 3.921 | 4.9576 | 1.6746 | 0.5886 | 3.0497 | 12.2507 | 1.4667 | 1.2278 | 0.1023 | 372.4561 | -0.068 | 0 | 0.011 | 0.0208 | 12.502
1998-03-27 | 14:23 | 49.5438 | 32.6952 | 3.9179 | 4.9556 | 1.6746 | 0.5907 | 3.0496 | 12.2187 | 1.4667 | 1.2367 | 0.1146 | 373.0664 | 0.0846 | 0.0024 | 0.011 | 0.022 | 12.502
1998-03-27 | 14:23 | 49.472 | 32.6741 | 3.9194 | 4.9518 | 1.6746 | 0.5907 | 3.0496 | 12.2187 | 1.4667 | 1.2278 | 0.1023 | 372.4561 | -0.068 | 0.0012 | 0.0122 | 0.022 | 12.502
1998-03-27 | 14:23 | 49.446 | 32.5901 | 3.9119 | 4.9596 | 1.6817 | 0.5928 | 3.2103 | 12.2508 | 1.4668 | 1.2368 | 0.1023 | 372.4561 | -0.068 | 0 | 0.011 | 0.0208 | 11.2812
1998-03-27 | 14:23 | 49.6075 | 32.6673 | 3.9206 | 4.9538 | 1.6746 | 0.5928 | 3.2102 | 12.1866 | 1.4737 | 1.2278 | 0.1023 | 372.4561 | -0.068 | 0 | 0.011 | 0.0208 | 11.2812
1998-03-27 | 14:23 | 49.5335 | 32.5754 | 3.9221 | 4.9634 | 1.6746 | 0.5907 | 2.9635 | 12.1867 | 1.4668 | 1.2188 | 0.1023 | 372.4561 | -0.2206 | 0 | 0.011 | 0.0195 | 13.7227
1998-03-27 | 14:23 | 49.6003 | 32.6096 | 3.919 | 4.9613 | 1.6746 | 0.5928 | 3.0496 | 12.2187 | 1.4667 | 1.2367 | 0.1023 | 372.4561 | -0.2206 | 0 | 0.0098 | 0.0208 | 12.502
1998-03-27 | 14:23 | 49.6379 | 32.631 | 3.922 | 4.9594 | 1.6746 | 0.5907 | 3.0496 | 12.2187 | 1.4597 | 1.2188 | 0.1023 | 372.4561 | -0.068 | 0.0012 | 0.011 | 0.0208 | 11.2812
1998-03-27 | 14:23 | 49.6115 | 32.6015 | 3.9211 | 4.963 | 1.6745 | 0.5928 | 3.1317 | 12.2186 | 1.4667 | 1.2367 | 0.1023 | 373.0664 | -0.2206 | 0.0012 | 0.0122 | 0.0208 | 13.7227
1998-03-27 | 14:23 | 49.6232 | 32.5673 | 3.9311 | 4.9708 | 1.6746 | 0.5928 | 3.0497 | 12.2187 | 1.4667 | 1.2367 | 0.1023 | 382.2217 | -0.2206 | 0 | 0.0098 | 0.0195 | 11.2812
1998-03-27 | 14:23 | 49.551 | 32.6031 | 3.9257 | 4.9613 | 1.6746 | 0.5928 | 3.1318 | 12.2187 | 1.4667 | 1.2278 | 0.1023 | 381.6113 | -0.068 | 0.0012 | 0.0098 | 0.0208 | 11.2812
1998-03-27 | 14:23 | 49.5667 | 32.5816 | 3.9235 | 4.9727 | 1.6817 | 0.5886 | 2.9634 | 12.2187 | 1.4667 | 1.2367 | 0.0901 | 382.832 | -0.2206 | 0.0012 | 0.011 | 0.0208 | 12.502
1998-03-27 | 14:23 | 49.7359 | 32.5816 | 3.9231 | 4.9595 | 1.6817 | 0.5928 | 2.9634 | 12.2507 | 1.4667 | 1.2278 | 0.1023 | 382.2217 | -0.068 | 0.0012 | 0.0098 | 0.0208 | 12.502
1998-03-27 | 14:23 | 49.5981 | 32.5722 | 3.92 | 4.9629 | 1.6745 | 0.5928 | 3.0496 | 12.2504 | 1.4736 | 1.2277 | 0.1146 | 382.832 | -0.2206 | 0.0012 | 0.0122 | 0.0208 | 12.502
1998-03-27 | 14:23 | 49.577 | 32.5156 | 3.912 | 4.9535 | 1.6745 | 0.5907 | 2.9634 | 12.2186 | 1.4667 | 1.2277 | 0.1023 | 382.2217 | -0.068 | 0.0012 | 0.011 | 0.0208 | 12.502
1998-03-27 | 14:23 | 49.6281 | 32.5498 | 3.9177 | 4.9628 | 1.6745 | 0.5928 | 3.2101 | 12.2184 | 1.4875 | 1.2277 | 0.1023 | 382.832 | -0.2206 | 0 | 0.0098 | 0.0208 | 12.502
1998-03-27 | 14:23 | 49.5676 | 32.5443 | 3.9193 | 4.9611 | 1.6745 | 0.5928 | 3.2102 | 12.2186 | 1.4667 | 1.2367 | 0.1023 | 382.2217 | -0.2206 | 0.0012 | 0.011 | 0.0208 | 12.502
1998-03-27 | 14:23 | 49.6433 | 32.5495 | 3.9184 | 4.959 | 1.6745 | 0.5927 | 3.0495 | 12.2184 | 1.4736 | 1.2187 | 0.1023 | 385.2734 | -0.2206 | 0.0012 | 0.0098 | 0.0208 | 13.7227
1998-03-27 | 14:23 | 49.6214 | 32.5709 | 3.9191 | 4.959 | 1.6673 | 0.5907 | 2.9633 | 12.1862 | 1.4596 | 1.2366 | 0.1023 | 384.6631 | -0.068 | 0.0012 | 0.011 | 0.0195 | 12.502
1998-03-27 | 14:24 | 49.5981 | 32.5507 | 3.9225 | 4.9667 | 1.6745 | 0.5928 | 3.0496 | 12.2504 | 1.4666 | 1.2277 | 0.1023 | 384.6631 | -0.2206 | -0.0012 | 0.0122 | 0.0208 | 11.2812
1998-03-27 | 14:24 | 49.6052 | 32.5205 | 3.9231 | 4.9589 | 1.6745 | 0.5948 | 3.0495 | 12.1862 | 1.4666 | 1.2277 | 0.1023 | 384.0527 | -0.2206 | 0.0012 | 0.0122 | 0.0208 | 12.502
1998-03-27 | 14:24 | 49.577 | 32.5778 | 3.9194 | 4.9608 | 1.6816 | 0.5927 | 3.21 | 12.2503 | 1.4736 | 1.2366 | 0.1146 | 384.6631 | -0.2206 | 0.0012 | 0.011 | 0.0208 | 12.502
1998-03-27 | 14:24 | 49.7068 | 32.5143 | 3.9166 | 4.9647 | 1.6745 | 0.5907 | 3.0495 | 12.282 | 1.4666 | 1.2366 | 0.1023 | 384.0527 | -0.2206 | 0.0012 | 0.011 | 0.0208 | 11.2812
1998-03-27 | 14:24 | 49.6693 | 32.5072 | 3.9203 | 4.9609 | 1.6745 | 0.5928 | 3.0495 | 12.2185 | 1.4666 | 1.2277 | 0.1146 | 383.4424 | -0.2206 | 0.0012 | 0.011 | 0.022 | 11.2812
1998-03-27 | 14:24 | 49.6822 | 32.4694 | 3.9168 | 4.9588 | 1.6815 | 0.5927 | 2.8722 | 12.2502 | 1.4665 | 1.2276 | 0.1023 | 384.0527 | -0.2206 | 0 | 0.011 | 0.0208 | 12.502
1998-03-27 | 14:24 | 49.616 | 32.4404 | 3.9244 | 4.9625 | 1.6815 | 0.5927 | 2.8722 | 12.2182 | 1.4665 | 1.2366 | 0.1023 | 384.6631 | -0.2206 | 0.0012 | 0.011 | 0.022 | 12.502
1998-03-27 | 14:24 | 49.6567 | 32.4906 | 3.9207 | 4.9549 | 1.6744 | 0.5927 | 2.9632 | 12.2501 | 1.4665 | 1.2366 | 0.1023 | 384.6631 | -0.068 | 0 | 0.011 | 0.0208 | 12.502
1998-03-27 | 14:24 | 49.7237 | 32.5273 | 3.9216 | 4.957 | 1.6744 | 0.5927 | 2.8722 | 12.2819 | 1.4666 | 1.2277 | 0.1023 | 380.3906 | -0.068 | 0.0012 | 0.011 | 0.0208 | 13.7227
1998-03-27 | 14:24 | 49.6652 | 32.5687 | 3.9167 | 4.9756 | 1.6744 | 0.5927 | 3.0494 | 12.2501 | 1.4665 | 1.2454 | 0.1146 | 381.001 | -0.068 | 0.0012 | 0.011 | 0.022 | 13.7227
1998-03-27 | 14:24 | 49.6715 | 32.4922 | 3.9162 | 4.9684 | 1.6816 | 0.5948 | 2.9633 | 12.2184 | 1.4736 | 1.2366 | 0.1023 | 380.3906 | -0.2206 | 0.0012 | 0.011 | 0.022 | 11.2812
1998-03-27 | 14:24 | 49.6563 | 32.4208 | 3.9199 | 4.9609 | 1.6745 | 0.5948 | 2.8723 | 12.2503 | 1.4666 | 1.2366 | 0.1146 | 379.7803 | -0.068 | 0 | 0.0122 | 0.0208 | 12.502
1998-03-27 | 14:24 | 49.6804 | 32.4919 | 3.918 | 4.9589 | 1.6673 | 0.5907 | 2.9633 | 12.2503 | 1.4666 | 1.2277 | 0.1023 | 380.3906 | -0.2206 | 0 | 0.0098 | 0.0208 | 12.502
1998-03-27 | 14:24 | 49.7215 | 32.4541 | 3.9181 | 4.9605 | 1.6744 | 0.5927 | 2.8721 | 12.2501 | 1.4665 | 1.2365 | 0.1146 | 380.3906 | -0.068 | -0.0012 | 0.011 | 0.0208 | 13.7227
1998-03-27 | 14:24 | 49.6594 | 32.4042 | 3.9138 | 4.9625 | 1.6744 | 0.5927 | 3.21 | 12.2817 | 1.4665 | 1.2276 | 0.1023 | 380.3906 | -0.2206 | 0 | 0.011 | 0.0208 | 14.9434
1998-03-27 | 14:24 | 49.556 | 32.4544 | 3.9163 | 4.9568 | 1.6815 | 0.5927 | 2.9632 | 12.2817 | 1.4665 | 1.2366 | 0.1146 | 379.7803 | -0.3732 | 0.0012 | 0.0098 | 0.0208 | 12.502
1998-03-27 | 14:24 | 49.5425 | 32.3842 | 3.9194 | 4.957 | 1.6745 | 0.5927 | 2.9633 | 12.2183 | 1.4595 | 1.2277 | 0.0901 | 380.3906 | -0.2206 | 0.0012 | 0.011 | 0.0208 | 12.502
1998-03-27 | 14:24 | 49.684 | 32.485 | 3.9227 | 4.959 | 1.6745 | 0.599 | 2.8722 | 12.2184 | 1.4666 | 1.2187 | 0.1146 | 370.0146 | -0.068 | -0.0012 | 0.0098 | 0.0208 | 12.502
1998-03-27 | 14:24 | 49.7237 | 32.47 | 3.9194 | 4.9608 | 1.6816 | 0.5948 | 2.9633 | 12.2183 | 1.4666 | 1.2277 | 0.1146 | 370.0146 | -0.2206 | 0.0012 | 0.011 | 0.0195 | 12.502
1998-03-27 | 14:24 | 49.7439 | 32.4495 | 3.9191 | 4.9628 | 1.6816 | 0.5928 | 2.6717 | 12.2184 | 1.4666 | 1.2366 | 0.1023 | 370.625 | -0.3732 | 0.0012 | 0.011 | 0.0208 | 12.502
1998-03-27 | 14:24 | 49.7408 | 32.4495 | 3.9158 | 4.9647 | 1.6745 | 0.5928 | 3.0495 | 12.1862 | 1.4666 | 1.2366 | 0.1023 | 370.0146 | -0.068 | 0 | 0.0122 | 0.0208 | 12.502
1998-03-27 | 14:24 | 49.6437 | 32.4974 | 3.9222 | 4.9568 | 1.6744 | 0.5989 | 2.9632 | 12.2182 | 1.4735 | 1.2366 | 0.1146 | 371.2354 | -0.2206 | 0.0012 | 0.011 | 0.0195 | 12.502
1998-03-27 | 14:24 | 49.612 | 32.4492 | 3.914 | 4.9552 | 1.6673 | 0.5948 | 3.3579 | 12.2184 | 1.4666 | 1.2277 | 0.1023 | 370.0146 | -0.2206 | 0 | 0.011 | 0.0195 | 12.502
1998-03-27 | 14:24 | 49.5654 | 32.4042 | 3.9123 | 4.9568 | 1.6744 | 0.5969 | 3.0494 | 12.2182 | 1.4665 | 1.2366 | 0.1146 | 370.625 | -0.3732 | 0.0012 | 0.011 | 0.0208 | 11.2812
1998-03-27 | 14:24 | 49.5676 | 32.4919 | 3.9063 | 4.9551 | 1.6745 | 0.5969 | 2.6717 | 12.1862 | 1.4736 | 1.2277 | 0.0901 | 370.625 | -0.2206 | 0.0012 | 0.0098 | 0.0208 | 11.2812
1998-03-27 | 14:24 | 49.5412 | 32.4981 | 3.9113 | 4.9569 | 1.6886 | 0.5969 | 2.9632 | 12.1861 | 1.4735 | 1.2366 | 0.1023 | 370.0146 | -0.068 | 0.0012 | 0.011 | 0.0208 | 13.7227
1998-03-27 | 14:24 | 49.6652 | 32.528 | 3.9162 | 4.959 | 1.6816 | 0.5927 | 2.9633 | 12.2184 | 1.4666 | 1.2277 | 0.1023 | 370.625 | -0.2206 | 0.0012 | 0.011 | 0.0208 | 11.2812
1998-03-27 | 14:24 | 49.5717 | 32.4329 | 3.913 | 4.9511 | 1.6744 | 0.5948 | 2.9632 | 12.2182 | 1.4735 | 1.2276 | 0.1023 | 366.3525 | -0.2206 | -0.0012 | 0.011 | 0.022 | 12.502
1998-03-27 | 14:24 | 49.5968 | 32.4136 | 3.9118 | 4.9514 | 1.6673 | 0.5928 | 2.8723 | 12.2503 | 1.4666 | 1.2277 | 0.1023 | 366.3525 | -0.2206 | -0.0012 | 0.011 | 0.0195 | 12.502
1998-03-27 | 14:24 | 49.6813 | 32.392 | 3.914 | 4.959 | 1.6745 | 0.5928 | 2.7755 | 12.2184 | 1.4596 | 1.2366 | 0.1146 | 366.3525 | -0.2206 | 0.0012 | 0.011 | 0.022 | 13.7227
1998-03-27 | 14:24 | 49.5663 | 32.412 | 3.916 | 4.9493 | 1.6744 | 0.5906 | 2.9632 | 12.2183 | 1.4735 | 1.2366 | 0.1023 | 366.3525 | -0.2206 | 0 | 0.011 | 0.0208 | 12.502
1998-03-27 | 14:24 | 49.5022 | 32.4133 | 3.9111 | 4.9514 | 1.6745 | 0.5927 | 2.6717 | 12.2184 | 1.4666 | 1.2366 | 0.1023 | 366.3525 | -0.2206 | 0.0012 | 0.011 | 0.0208 | 12.502
1998-03-27 | 14:24 | 49.5367 | 32.4635 | 3.9133 | 4.959 | 1.6816 | 0.5948 | 2.9633 | 12.2184 | 1.4666 | 1.2366 | 0.1023 | 366.3525 | -0.068 | 0 | 0.0098 | 0.0208 | 12.502
1998-03-27 | 14:24 | 49.6057 | 32.4945 | 3.9091 | 4.9593 | 1.6745 | 0.5928 | 2.8723 | 12.1864 | 1.4667 | 1.2278 | 0.1023 | 366.3525 | -0.3732 | 0 | 0.011 | 0.0195 | 11.2812
1998-03-27 | 14:24 | 49.5623 | 32.5069 | 3.9122 | 4.9552 | 1.6745 | 0.5928 | 2.8723 | 12.2184 | 1.4736 | 1.2366 | 0.1023 | 366.3525 | -0.068 | 0 | 0.011 | 0.022 | 12.502
1998-03-27 | 14:24 | 49.5864 | 32.499 | 3.9172 | 4.9532 | 1.6745 | 0.5927 | 2.8722 | 12.1862 | 1.4666 | 1.2277 | 0.1146 | 365.7422 | -0.2206 | 0.0012 | 0.0098 | 0.0195 | 12.502
1998-03-27 | 14:24 | 49.6218 | 32.4472 | 3.9138 | 4.9549 | 1.6815 | 0.5927 | 2.8722 | 12.186 | 1.4735 | 1.2276 | 0.1023 | 366.3525 | -0.068 | 0 | 0.011 | 0.0208 | 13.7227
1998-03-27 | 14:24 | 49.6657 | 32.4854 | 3.9126 | 4.9571 | 1.6673 | 0.5907 | 2.8723 | 12.2503 | 1.4666 | 1.2366 | 0.1146 | 372.4561 | -0.2206 | 0 | 0.011 | 0.0208 | 12.502
1998-03-27 | 14:24 | 49.6326 | 32.532 | 3.9177 | 4.9566 | 1.6744 | 0.5906 | 2.9631 | 12.1859 | 1.4665 | 1.2276 | 0.1146 | 372.4561 | -0.068 | 0 | 0.011 | 0.0208 | 12.502
1998-03-27 | 14:24 | 49.7943 | 32.5121 | 3.9204 | 4.9512 | 1.6815 | 0.5885 | 2.6716 | 12.186 | 1.4665 | 1.2276 | 0.1146 | 371.8457 | -0.3732 | 0.0012 | 0.011 | 0.0208 | 12.502
1998-03-27 | 14:24 | 49.6343 | 32.4903 | 3.9127 | 4.9435 | 1.6744 | 0.5927 | 2.7754 | 12.2501 | 1.4735 | 1.2276 | 0.1023 | 371.8457 | -0.068 | 0.0012 | 0.011 | 0.0208 | 12.502
1998-03-27 | 14:24 | 49.7215 | 32.5114 | 3.913 | 4.9454 | 1.6744 | 0.5927 | 2.9632 | 12.186 | 1.4665 | 1.2276 | 0.1146 | 373.0664 | -0.2206 | 0 | 0.0122 | 0.0208 | 12.502
1998-03-27 | 14:24 | 49.5721 | 32.4381 | 3.9081 | 4.9414 | 1.6743 | 0.5927 | 2.7753 | 12.218 | 1.4664 | 1.2275 | 0.1146 | 371.8457 | -0.068 | 0.0012 | 0.011 | 0.022 | 11.2812
1998-03-27 | 14:24 | 49.727 | 32.5274 | 3.9128 | 4.9513 | 1.6744 | 0.5927 | 2.8722 | 12.2183 | 1.4736 | 1.2277 | 0.1023 | 371.8457 | -0.2206 | 0 | 0.011 | 0.0195 | 12.502
1998-03-27 | 14:24 | 49.6026 | 32.4685 | 3.9075 | 4.9454 | 1.6815 | 0.5948 | 2.9632 | 12.2182 | 1.4735 | 1.2365 | 0.2244 | 372.4561 | -0.068 | 0 | 0.011 | 0.022 | 12.502
1998-03-27 | 14:24 | 49.5269 | 32.5183 | 3.9152 | 4.9453 | 1.6886 | 0.5948 | 3.0494 | 12.25 | 1.4804 | 1.2365 | 0.2122 | 373.0664 | -0.068 | 0 | 0.011 | 0.022 | 12.502
1998-03-27 | 14:24 | 49.6071 | 32.4838 | 3.9135 | 4.9474 | 1.6744 | 0.5948 | 2.8722 | 12.1861 | 1.4665 | 1.2366 | 0.2244 | 372.4561 | -0.2206 | 0.0012 | 0.011 | 0.0208 | 13.7227
1998-03-27 | 14:24 | 49.517 | 32.4319 | 3.9086 | 4.9548 | 1.6744 | 0.5927 | 3.0494 | 12.1859 | 1.4594 | 1.2186 | 0.2122 | 382.2217 | -0.3732 | -0.0012 | 0.011 | 0.0208 | 12.502
1998-03-27 | 14:24 | 49.5511 | 32.4675 | 3.9071 | 4.9509 | 1.6744 | 0.5927 | 3.0493 | 12.1859 | 1.4665 | 1.2365 | 0.2244 | 382.2217 | -0.068 | 0.0012 | 0.0122 | 0.0208 | 13.7227
1998-03-27 | 14:24 | 49.7001 | 32.5261 | 3.9112 | 4.9606 | 1.6744 | 0.5948 | 3.1315 | 12.186 | 1.4665 | 1.2276 | 0.2244 | 382.2217 | -0.2206 | 0.0012 | 0.011 | 0.0208 | 12.502
1998-03-27 | 14:24 | 49.6505 | 32.4691 | 3.9109 | 4.9417 | 1.6815 | 0.5927 | 3.1315 | 12.2501 | 1.4735 | 1.2276 | 0.2366 | 382.2217 | -0.2206 | 0 | 0.011 | 0.0208 | 12.502
1998-03-27 | 14:24 | 49.6451 | 32.5033 | 3.9158 | 4.9509 | 1.6744 | 0.5906 | 3.0493 | 12.1859 | 1.4735 | 1.2276 | 0.2122 | 382.2217 | -0.2206 | 0.0012 | 0.011 | 0.0208 | 13.7227
1998-03-27 | 14:24 | 49.6388 | 32.489 | 3.9129 | 4.9471 | 1.6815 | 0.5948 | 3.1314 | 12.2816 | 1.4735 | 1.2365 | 0.2244 | 382.2217 | -0.068 | 0 | 0.011 | 0.0195 | 11.2812
1998-03-27 | 14:24 | 49.7265 | 32.489 | 3.9147 | 4.9566 | 1.6815 | 0.5948 | 3.2852 | 12.1859 | 1.4665 | 1.2186 | 0.2122 | 382.2217 | -0.2206 | 0 | 0.011 | 0.0208 | 12.502
1998-03-27 | 14:24 | 49.7327 | 32.4747 | 3.9184 | 4.9585 | 1.6815 | 0.5927 | 2.9631 | 12.25 | 1.4735 | 1.2276 | 0.2366 | 382.2217 | -0.2206 | 0 | 0.0122 | 0.0208 | 13.7227
1998-03-27 | 14:24 | 49.6567 | 32.4381 | 3.9143 | 4.9546 | 1.6743 | 0.5927 | 3.2852 | 12.1858 | 1.4734 | 1.2365 | 0.2244 | 382.2217 | -0.068 | 0 | 0.011 | 0.0208 | 11.2812
1998-03-27 | 14:24 | 49.6352 | 32.503 | 3.914 | 4.9566 | 1.6672 | 0.5906 | 2.9631 | 12.1858 | 1.4594 | 1.2365 | 0.2244 | 382.832 | -0.2206 | 0.0024 | 0.011 | 0.0208 | 12.502
1998-03-27 | 14:24 | 49.6916 | 32.4766 | 3.9171 | 4.9682 | 1.6744 | 0.5906 | 2.2953 | 12.1536 | 1.4665 | 1.2186 | 0.2244 | 385.8838 | -0.2206 | 0 | 0.0098 | 0.0183 | 12.502
1998-03-27 | 14:24 | 49.6174 | 32.5251 | 3.9188 | 4.9567 | 1.6744 | 0.5927 | 2.7753 | 12.2181 | 1.4665 | 1.2365 | 0.2244 | 385.8838 | -0.068 | 0.0012 | 0.011 | 0.022 | 11.2812
1998-03-27 | 14:24 | 49.7358 | 32.4675 | 3.9169 | 4.9528 | 1.6744 | 0.5927 | 2.4351 | 12.1859 | 1.4735 | 1.2276 | 0.2244 | 385.8838 | -0.2206 | 0.0012 | 0.011 | 0.0208 | 12.502
1998-03-27 | 14:25 | 49.6702 | 32.489 | 3.9166 | 4.9566 | 1.6744 | 0.5948 | 2.7753 | 12.2181 | 1.4735 | 1.2365 | 0.2122 | 386.4941 | -0.2206 | 0.0012 | 0.011 | 0.022 | 12.502
1998-03-27 | 14:25 | 49.654 | 32.4815 | 3.9173 | 4.9528 | 1.6743 | 0.5927 | 3.0493 | 12.218 | 1.4734 | 1.2276 | 0.2244 | 386.4941 | -0.068 | 0 | 0.0098 | 0.0208 | 13.7227
1998-03-27 | 14:25 | 49.6084 | 32.5232 | 3.9113 | 4.9564 | 1.6743 | 0.5927 | 2.872 | 12.2179 | 1.4734 | 1.2275 | 0.2244 | 385.8838 | -0.2206 | -0.0012 | 0.011 | 0.0195 | 12.502
1998-03-27 | 14:25 | 49.7885 | 32.5388 | 3.9136 | 4.9566 | 1.6743 | 0.5906 | 2.8721 | 12.2499 | 1.4664 | 1.2365 | 0.2244 | 385.8838 | -0.2206 | 0 | 0.011 | 0.0208 | 11.2812
1998-03-27 | 14:25 | 49.6411 | 32.5407 | 3.9127 | 4.9568 | 1.6815 | 0.5927 | 2.7754 | 12.2182 | 1.4665 | 1.2454 | 0.2122 | 386.4941 | -0.068 | 0 | 0.0122 | 0.0208 | 12.502
1998-03-27 | 14:25 | 49.5488 | 32.4731 | 3.9175 | 4.9526 | 1.6814 | 0.5927 | 2.9631 | 12.2179 | 1.4734 | 1.2365 | 0.2122 | 385.8838 | -0.068 | 0 | 0.011 | 0.022 | 12.502
1998-03-27 | 14:25 | 49.667 | 32.4675 | 3.914 | 4.9528 | 1.6744 | 0.5927 | 2.9631 | 12.1859 | 1.4665 | 1.2365 | 0.2122 | 386.4941 | -0.2206 | 0 | 0.0122 | 0.0208 | 12.502
1998-03-27 | 14:25 | 49.5856 | 32.5176 | 3.9162 | 4.9528 | 1.6815 | 0.5948 | 2.8721 | 12.25 | 1.4735 | 1.2454 | 0.2122 | 382.2217 | -0.2206 | 0 | 0.0098 | 0.0195 | 12.502
1998-03-27 | 14:25 | 49.6263 | 32.5105 | 3.9085 | 4.9434 | 1.6815 | 0.5968 | 3.1314 | 12.2181 | 1.4735 | 1.2276 | 0.2244 | 382.2217 | -0.2206 | 0.0012 | 0.0098 | 0.0195 | 12.502
1998-03-27 | 14:25 | 49.6102 | 32.4097 | 3.9096 | 4.9641 | 1.6743 | 0.5948 | 2.8721 | 12.218 | 1.4804 | 1.2365 | 0.2244 | 381.6113 | -0.068 | 0 | 0.0098 | 0.0208 | 12.502
1998-03-27 | 14:25 | 49.6012 | 32.5677 | 3.9111 | 4.9585 | 1.6744 | 0.5927 | 2.5591 | 12.25 | 1.4735 | 1.2365 | 0.2244 | 382.2217 | -0.3732 | 0 | 0.011 | 0.0208 | 12.502
1998-03-27 | 14:25 | 49.655 | 32.5108 | 3.9104 | 4.9586 | 1.6672 | 0.5906 | 2.8721 | 12.2181 | 1.4665 | 1.2365 | 0.2366 | 382.2217 | -0.068 | 0 | 0.011 | 0.0195 | 12.502
1998-03-27 | 14:25 | 49.6097 | 32.4834 | 3.9145 | 4.9549 | 1.6673 | 0.5927 | 2.9632 | 12.2182 | 1.4735 | 1.2366 | 0.2122 | 381.6113 | -0.2206 | 0 | 0.011 | 0.0195 | 12.502
1998-03-27 | 14:25 | 49.7291 | 32.5602 | 3.9143 | 4.9566 | 1.6743 | 0.5948 | 3.3577 | 12.218 | 1.4734 | 1.2276 | 0.2122 | 382.832 | -0.068 | 0 | 0.011 | 0.0195 | 12.502
1998-03-27 | 14:25 | 49.6415 | 32.5124 | 3.9157 | 4.9474 | 1.6744 | 0.5927 | 3.21 | 12.2502 | 1.4665 | 1.2276 | 0.2366 | 382.2217 | -0.2206 | 0 | 0.011 | 0.0208 | 12.502
1998-03-27 | 14:25 | 49.6317 | 32.5313 | 3.9176 | 4.9489 | 1.6743 | 0.5906 | 2.6716 | 12.218 | 1.4734 | 1.2275 | 0.2366 | 382.2217 | -0.068 | 0.0012 | 0.011 | 0.022 | 12.502
1998-03-27 | 14:25 | 49.5752 | 32.5814 | 3.9055 | 4.9565 | 1.6743 | 0.5927 | 2.7753 | 12.2499 | 1.4664 | 1.2275 | 0.2244 | 379.1699 | -0.068 | 0 | 0.011 | 0.0208 | 12.502
1998-03-27 | 14:25 | 49.552 | 32.5089 | 3.9131 | 4.945 | 1.6743 | 0.5927 | 2.9631 | 12.2498 | 1.4734 | 1.2365 | 0.2244 | 374.2871 | -0.068 | 0.0012 | 0.011 | 0.0208 | 11.2812
1998-03-27 | 14:25 | 49.6751 | 32.4616 | 3.9065 | 4.9568 | 1.6744 | 0.5927 | 2.6716 | 12.2182 | 1.4595 | 1.2186 | 0.2244 | 373.6768 | -0.2206 | 0 | 0.011 | 0.0195 | 11.2812
1998-03-27 | 14:25 | 49.6482 | 32.3957 | 3.9147 | 4.9547 | 1.6815 | 0.5927 | 2.9631 | 12.1859 | 1.4804 | 1.2365 | 0.2122 | 374.8975 | -0.3732 | 0 | 0.011 | 0.0195 | 11.2812
1998-03-27 | 14:25 | 49.684 | 32.5235 | 3.9102 | 4.9508 | 1.6743 | 0.5947 | 3.0493 | 12.2815 | 1.4804 | 1.2275 | 0.2366 | 374.2871 | -0.068 | 0 | 0.0122 | 0.022 | 13.7227
1998-03-27 | 14:25 | 49.517 | 32.5108 | 3.9111 | 4.9472 | 1.6744 | 0.5948 | 2.9632 | 12.2181 | 1.4735 | 1.2365 | 0.2122 | 373.6768 | -0.2206 | 0 | 0.011 | 0.0208 | 12.502
1998-03-27 | 14:25 | 49.6089 | 32.5378 | 3.9077 | 4.9413 | 1.6814 | 0.5968 | 2.8721 | 12.2179 | 1.4804 | 1.2275 | 0.2366 | 374.2871 | -0.068 | 0 | 0.011 | 0.0208 | 12.502
1998-03-27 | 14:25 | 49.5569 | 32.4671 | 3.9114 | 4.9471 | 1.6743 | 0.5968 | 3.0493 | 12.218 | 1.4664 | 1.2365 | 0.2122 | 374.2871 | -0.068 | 0 | 0.011 | 0.0208 | 12.502
1998-03-27 | 14:25 | 49.5049 | 32.4874 | 3.9124 | 4.9526 | 1.6743 | 0.5947 | 2.7753 | 12.1857 | 1.4664 | 1.2275 | 0.2244 | 374.8975 | -0.068 | 0 | 0.0122 | 0.0208 | 12.502
1998-03-27 | 14:25 | 49.517 | 32.5251 | 3.91 | 4.9567 | 1.6744 | 0.5948 | 2.8721 | 12.2181 | 1.4735 | 1.2276 | 0.2366 | 374.2871 | -0.2206 | 0 | 0.011 | 0.0208 | 11.2812
1998-03-27 | 14:25 | 49.4322 | 32.4584 | 3.9138 | 4.9355 | 1.6814 | 0.5947 | 3.2851 | 12.2814 | 1.4803 | 1.2364 | 0.2244 | 371.8457 | -0.2206 | 0.0037 | 0.0122 | 0.0208 | 13.7227
1998-03-27 | 14:25 | 49.5238 | 32.5398 | 3.9101 | 4.9434 | 1.6815 | 0.5927 | 2.6716 | 12.2181 | 1.4665 | 1.2276 | 0.2122 | 370.625 | -0.068 | 0 | 0.011 | 0.0208 | 12.502
1998-03-27 | 14:25 | 49.4721 | 32.4335 | 3.9124 | 4.9531 | 1.6886 | 0.5906 | 3.0494 | 12.2183 | 1.4665 | 1.2366 | 0.2122 | 369.4043 | -0.3732 | -0.0012 | 0.0098 | 0.0208 | 12.502
1998-03-27 | 14:25 | 49.4412 | 32.532 | 3.9071 | 4.9528 | 1.6744 | 0.5948 | 2.7753 | 12.25 | 1.4665 | 1.2365 | 0.2244 | 370.625 | -0.068 | 0 | 0.011 | 0.022 | 12.502

## Run 1 Flow Rate and CEM Data
Sample Train Volumetric Flow Rate Data and CEM Data
L598 - M117 Flash Booby Trap Simulator
Legend | [12 empty] | Legend
Cell Color | Description | [11 empty] | Cell Color | Description
| Flow rate data used to quantify flow meter instrumentation bias - pump off. | [12 empty] | CEM data used to quantify background concentration.
| Flow rate data in transition - pump turned on but prior to detonation. | [12 empty] | CEM data used to quantify test concentration.
Flow rate data used to quantify sample volume - pump on.
Sample Train Volumetric Flow Rate (ft3/min)
Date | Time | Fire | RB 1 C1 | RB 1 C2 | RB 1 C3 | RB 1 C4 | RB 2 C1 | RB 2 C2 | RB 2 C3 | RB 2 C4 |  | CEM Concentration (ppmv) | [5 empty] | Concentration (ppbv)
|  |  | (TSP Train A) | (PM10 Train A) | (SVOC Train A) | (D/F Train A) | (SVOC Train B) | (TSP Train B) | (PM10 Train B) | (D/F Train B) |  | CO | CO2 | HCl | NO | NO2 | NOX | SO2/R2
1998-03-28 | 10:48 | -0.0045776 | 1.8692 | -3.473 | 0.052 | -0.071 | -0.067 | 5.8876 | 10.82 | 0.033 |  | 0.1268 | 387.1045 | -0.068 | 0.0024 | 0.0146 | 0.011 | 1.5156
1998-03-28 | 10:48 | -0.0042725 | 1.8694 | -3.473 | 0.052 | -0.071 | -0.067 | 6.0158 | 10.9727 | 0.033 |  | 0.1268 | 387.1045 | 0.0846 | 0.0012 | 0.0146 | 0.011 | 0.2949
1998-03-28 | 10:48 | -0.0042725 | 1.8694 | -3.473 | 0.052 | -0.071 | -0.067 | 6.0158 | 10.9727 | 0.033 |  | 0.1268 | 387.1045 | 0.0846 | 0.0012 | 0.0146 | 0.011 | 0.2949
1998-03-28 | 10:48 | -0.0048828 | 1.8695 | -3.473 | 0.052 | -0.071 | -0.067 | 5.9844 | 10.923 | 0.033 |  | 0.1146 | 387.1045 | -0.068 | 0.0024 | 0.0146 | 0.0098 | -0.9258
1998-03-28 | 10:48 | -0.0042725 | 2.0023 | -3.473 | 0.052 | -0.071 | -0.067 | 5.984 | 11.0215 | 0.033 |  | 0.1268 | 387.1045 | -0.068 | 0.0012 | 0.0146 | 0.011 | 0.2949
1998-03-28 | 10:49 | -0.0045776 | 1.6543 | -3.473 | 0.052 | -0.071 | -0.067 | 5.8877 | 10.872 | 0.033 |  | 0.1146 | 386.4941 | -0.068 | 0.0012 | 0.0159 | 0.0098 | 1.5156
1998-03-28 | 10:49 | -0.0042725 | 1.7999 | -3.473 | 0.052 | -0.071 | -0.067 | 5.8552 | 10.9228 | 0.033 |  | 0.1146 | 386.4941 | -0.068 | 0 | 0.0134 | 0.0098 | 0.2949
1998-03-28 | 10:49 | -0.0045776 | 1.7999 | -3.473 | 0.052 | -0.071 | -0.067 | 5.7894 | 10.9228 | 0.033 |  | 0.1146 | 387.1045 | -0.068 | 0.0024 | 0.0134 | 0.0085 | 0.2949
1998-03-28 | 10:49 | -0.0042725 | 1.7283 | -3.473 | 0.052 | -0.071 | -0.067 | 5.8877 | 10.9726 | 0.033 |  | 0.1146 | 387.1045 | -0.068 | 0.0012 | 0.0146 | 0.0098 | 0.2949
1998-03-28 | 10:49 | -0.0042725 | 1.7283 | -3.473 | 0.052 | -0.071 | -0.067 | 5.8552 | 10.9228 | 0.033 |  | 0.1268 | 387.1045 | -0.068 | 0 | 0.0159 | 0.0085 | 0.2949
1998-03-28 | 10:49 | -0.0042725 | 1.7999 | -3.473 | 0.052 | -0.071 | -0.067 | 5.8224 | 10.9228 | 0.033 |  | 0.1146 | 386.4941 | -0.068 | 0 | 0.0146 | 0.011 | 0.2949
1998-03-28 | 10:49 | -0.0042725 | 1.7999 | -3.473 | 0.052 | -0.071 | -0.067 | 5.8877 | 10.872 | 0.033 |  | 0.1268 | 386.4941 | 0.0846 | 0.0012 | 0.0146 | 0.0085 | 1.5156
1998-03-28 | 10:49 | -0.0042725 | 1.8691 | -3.473 | 0.052 | -0.071 | -0.067 | 5.789 | 10.9724 | 0.033 |  | 0.1268 | 386.4941 | -0.068 | 0 | 0.0159 | 0.0098 | 0.2949
1998-03-28 | 10:49 | -0.0045776 | 1.8691 | -3.473 | 0.052 | -0.071 | -0.067 | 5.789 | 10.9724 | 0.033 |  | 0.1023 | 387.7148 | -0.2206 | 0.0012 | 0.0146 | 0.0098 | 0.2949
1998-03-28 | 10:49 | -0.0045776 | 1.8691 | -3.473 | 0.052 | -0.071 | -0.067 | 5.9197 | 10.9226 | 0.033 |  | 0.1146 | 386.4941 | -0.2206 | 0 | 0.0134 | 0.0085 | 0.2949
1998-03-28 | 10:49 | -0.0042725 | 1.7281 | -3.473 | 0.052 | -0.071 | -0.067 | 5.8873 | 10.9226 | 0.033 |  | 0.1268 | 386.4941 | -0.068 | 0.0012 | 0.0159 | 0.011 | 0.2949
1998-03-28 | 10:49 | -0.0042725 | 1.8691 | -3.473 | 0.052 | -0.071 | -0.067 | 5.9197 | 10.9724 | 0.033 |  | 0.1146 | 387.1045 | 0.0846 | 0.0012 | 0.0146 | 0.0098 | 0.2949
1998-03-28 | 10:49 | -0.0042725 | 1.9364 | -3.473 | 0.052 | -0.071 | -0.067 | 6.015 | 10.9225 | 0.033 |  | 0.1146 | 385.8838 | 0.0846 | 0 | 0.0146 | 0.0085 | 1.5156
1998-03-28 | 10:49 | -0.0045776 | 1.7997 | -3.473 | 0.052 | -0.071 | -0.067 | 6.0152 | 10.9724 | 0.033 |  | 0.139 | 387.1045 | 0.0846 | 0.0012 | 0.0146 | 0.0098 | 1.5156
1998-03-28 | 10:49 | -0.0042725 | 1.7997 | -3.473 | 0.052 | -0.071 | -0.067 | 5.8548 | 11.0212 | 0.033 |  | 0.1268 | 386.4941 | -0.068 | 0.0024 | 0.0134 | 0.0098 | 0.2949
1998-03-28 | 10:49 | -0.0042725 | 1.9364 | -3.473 | 0.052 | -0.071 | -0.067 | 5.7888 | 11.069 | 0.033 |  | 0.1268 | 386.4941 | 0.0846 | 0.0012 | 0.0159 | 0.0098 | 1.5156
1998-03-28 | 10:49 | -0.0045776 | 1.7281 | -3.473 | 0.052 | -0.071 | -0.067 | 5.8547 | 10.9226 | 0.033 |  | 0.1268 | 388.9355 | -0.068 | 0.0012 | 0.0146 | 0.0085 | -0.9258
1998-03-28 | 10:49 | -0.0045776 | 1.728 | -3.473 | 0.052 | -0.071 | -0.067 | 5.8546 | 10.8717 | 0.033 |  | 0.1268 | 388.9355 | -0.068 | 0.0012 | 0.0146 | 0.0098 | 1.5156
1998-03-28 | 10:49 | -0.0045776 | 1.728 | -3.473 | 0.052 | -0.071 | -0.067 | 5.8546 | 10.8717 | 0.033 |  | 0.1268 | 388.9355 | -0.068 | 0.0012 | 0.0146 | 0.0098 | 1.5156
1998-03-28 | 10:49 | -0.0045776 | 1.728 | -3.473 | 0.052 | -0.071 | -0.067 | 5.8546 | 10.9225 | 0.033 |  | 0.1268 | 388.3252 | -0.068 | 0.0012 | 0.0146 | 0.0098 | 1.5156
1998-03-28 | 10:49 | -0.0042725 | 1.7996 | -3.473 | 0.052 | -0.071 | -0.067 | 5.8871 | 10.9225 | 0.033 |  | 0.1268 | 388.9355 | -0.068 | 0.0024 | 0.0146 | 0.011 | 0.2949
1998-03-28 | 10:49 | -0.0045776 | 1.7995 | -3.473 | 0.052 | -0.071 | -0.067 | 5.9192 | 10.9224 | 0.033 |  | 0.1146 | 388.3252 | 0.0846 | 0.0012 | 0.0134 | 0.0098 | 0.2949
1998-03-28 | 10:49 | -0.0042725 | 1.728 | -3.473 | 0.052 | -0.071 | -0.067 | 5.887 | 10.8716 | 0.033 |  | 0.1146 | 388.3252 | -0.068 | 0 | 0.0146 | 0.0098 | 0.2949
1998-03-28 | 10:49 | -0.0042725 | 1.728 | -3.473 | 0.052 | -0.071 | -0.067 | 5.887 | 10.8716 | 0.033 |  | 0.1146 | 388.3252 | -0.068 | 0 | 0.0146 | 0.0098 | 0.2949
1998-03-28 | 10:49 | -0.0042725 | 1.7279 | -3.473 | 0.052 | -0.071 | -0.067 | 5.8869 | 10.9224 | 0.033 |  | 0.1268 | 388.9355 | 0.0846 | 0.0024 | 0.0134 | 0.0098 | 0.2949
1998-03-28 | 10:49 | -0.0045776 | 1.7279 | -3.473 | 0.052 | -0.071 | -0.067 | 5.8868 | 10.9223 | 0.033 |  | 0.1146 | 388.9355 | -0.068 | 0.0037 | 0.0146 | 0.0098 | 0.2949
1998-03-28 | 10:49 | -0.0042725 | 1.8688 | -3.473 | 0.052 | -0.071 | -0.067 | 5.8542 | 10.9223 | 0.033 |  | 0.1268 | 388.9355 | -0.068 | 0.0012 | 0.0146 | 0.0098 | 0.2949
1998-03-28 | 10:49 | -0.0042725 | 1.7994 | -3.473 | 0.052 | -0.071 | -0.067 | 5.9512 | 10.8715 | 0.033 |  | 0.1146 | 388.9355 | -0.068 | 0.0012 | 0.0146 | 0.0085 | 0.2949
1998-03-28 | 10:49 | -0.0042725 | 1.7278 | -3.473 | 0.052 | -0.071 | -0.067 | 5.8541 | 10.8714 | 0.033 |  | 0.1146 | 388.3252 | -0.068 | 0.0012 | 0.0146 | 0.0085 | 1.5156
1998-03-28 | 10:49 | -0.0039673 | 1.7278 | -3.473 | 0.052 | -0.071 | -0.067 | 5.8541 | 10.8714 | 0.033 |  | 0.1146 | 388.3252 | -0.068 | 0.0012 | 0.0146 | 0.0085 | 1.5156
1998-03-28 | 10:49 | -0.0039673 | 1.7278 | -3.473 | 0.052 | -0.071 | -0.067 | 5.951 | 10.8714 | 0.033 |  | 0.1146 | 389.5459 | -0.068 | 0.0012 | 0.0146 | 0.011 | 0.2949
1998-03-28 | 10:49 | -0.0042725 | 1.7992 | -3.473 | 0.052 | -0.071 | -0.067 | 5.8539 | 10.8194 | 0.033 |  | 0.1268 | 389.5459 | -0.068 | 0.0012 | 0.0146 | 0.011 | 0.2949
1998-03-28 | 10:49 | -0.0042725 | 1.7277 | -3.473 | 0.052 | -0.071 | -0.067 | 5.8539 | 10.8713 | 0.033 |  | 0.1146 | 388.9355 | 0.0846 | 0.0012 | 0.0134 | 0.0098 | 1.5156
1998-03-28 | 10:49 | -0.0042725 | 1.8686 | -3.473 | 0.052 | -0.071 | -0.067 | 5.8863 | 10.8713 | 0.033 |  | 0.1146 | 388.9355 | 0.0846 | 0.0012 | 0.0146 | 0.0098 | 0.2949
1998-03-28 | 10:49 | -0.0045776 | 1.7277 | -3.473 | 0.052 | -0.071 | -0.067 | 5.8865 | 10.8194 | 0.033 |  | 0.1268 | 388.3252 | 0.0846 | 0.0012 | 0.0146 | 0.0098 | 0.2949
1998-03-28 | 10:49 | -0.0042725 | 1.6537 | -3.473 | 0.052 | -0.071 | -0.067 | 5.8864 | 10.7663 | 0.033 |  | 0.1146 | 388.9355 | 0.0846 | 0.0012 | 0.0146 | 0.0085 | 1.5156
1998-03-28 | 10:49 | -0.0042725 | 1.7276 | -3.473 | 0.052 | -0.071 | -0.067 | 5.8538 | 10.8193 | 0.033 |  | 0.1268 | 388.9355 | -0.068 | 0.0012 | 0.0146 | 0.0085 | 0.2949
1998-03-28 | 10:49 | -0.0042725 | 1.7277 | -3.473 | 0.052 | -0.071 | -0.067 | 5.8538 | 10.8193 | 0.033 |  | 0.1146 | 388.3252 | -0.068 | 0.0024 | 0.0146 | 0.0098 | 0.2949
1998-03-28 | 10:49 | -0.0042725 | 4.1306 | -3.473 | 0.052 | -0.071 | -0.067 | 5.8539 | 10.8194 | 0.033 |  | 0.1146 | 388.3252 | 0.0846 | 0 | 0.0134 | 0.0098 | 0.2949
1998-03-28 | 10:49 | -0.0042725 | 44.6116 | 31.4992 | 2.2258 | -0.071 | -0.067 | 5.8537 | 10.8712 | 0.033 |  | 0.2366 | 388.3252 | -0.068 | 0.0012 | 0.0159 | 0.0098 | -0.9258
1998-03-28 | 10:49 | -0.0042725 | 44.94 | 32.8479 | 3.9031 | 2.4427 | -0.067 | 5.8539 | 10.8194 | 0.033 |  | 0.2366 | 388.3252 | -0.068 | 0.0012 | 0.0146 | 0.0098 | 0.2949
1998-03-28 | 10:49 | -0.0042725 | 45.1603 | 32.8899 | 4.1782 | 4.8789 | 2.5462 | 5.8209 | 10.8712 | 0.033 |  | 0.2366 | 388.3252 | 0.2372 | 0 | 0.0146 | 0.0098 | 0.2949
1998-03-28 | 10:49 | -0.0042725 | 45.1603 | 32.8899 | 4.1782 | 4.8789 | 2.5462 | 5.8209 | 10.8712 | 0.033 |  | 0.2366 | 388.3252 | 0.2372 | 0 | 0.0146 | 0.0098 | 0.2949
1998-03-28 | 10:49 | -0.0042725 | 45.2127 | 33.0416 | 4.2534 | 5.3845 | 3.6037 | 51.759 | 10.8192 | 3.7142 |  | 0.2366 | 388.9355 | 0.0846 | 0.0012 | 0.0159 | 0.0098 | 0.2949
1998-03-28 | 10:49 | -0.0042725 | 45.1603 | 33.0564 | 4.2596 | 5.4148 | 3.7331 | 52.402 | 10.8193 | 4.2634 |  | 0.2488 | 388.3252 | 0.0846 | 0.0012 | 0.0159 | 0.0122 | 0.2949
1998-03-28 | 10:49 | -0.0042725 | 45.2699 | 33.0973 | 4.2569 | 5.4163 | 3.7569 | 52.3813 | 10.8191 | 4.3187 |  | 0.2366 | 386.4941 | 0.0846 | 0.0012 | 0.0159 | 0.0098 | 0.2949
1998-03-28 | 10:49 | -0.0039673 | 45.3344 | 33.12 | 4.2491 | 5.3986 | 3.7595 | 52.267 | 10.9219 | 4.3188 |  | 0.2366 | 386.4941 | 0.0846 | 0.0012 | 0.0146 | 0.011 | 0.2949
1998-03-28 | 10:49 | -0.0039673 | 45.3344 | 33.12 | 4.2491 | 5.3986 | 3.7595 | 52.267 | 10.9219 | 4.3188 |  | 0.2366 | 386.4941 | 0.0846 | 0.0012 | 0.0146 | 0.011 | 0.2949
1998-03-28 | 10:49 | -0.0045776 | 45.2488 | 33.0829 | 4.2442 | 5.3878 | 3.7314 | 51.9606 | 17.9298 | 4.3211 |  | 0.2366 | 385.8838 | -0.068 | 0.0012 | 0.0146 | 0.0098 | 0.2949
1998-03-28 | 10:49 | -0.0045776 | 45.2255 | 33.1992 | 4.2409 | 5.3808 | 3.73 | 51.9299 | 22.1205 | 4.326 |  | 0.2488 | 386.4941 | 0.0846 | 0.0012 | 0.0146 | 0.0098 | 0.2949
1998-03-28 | 10:49 | -0.0042725 | 45.1165 | 33.2037 | 4.2423 | 5.3786 | 3.7252 | 51.8124 | 24.5663 | 4.3137 |  | 0.2488 | 387.1045 | -0.068 | 0.0012 | 0.0134 | 0.0085 | 0.2949
1998-03-28 | 10:49 | -0.0045776 | 45.1882 | 33.1975 | 4.2348 | 5.3787 | 3.7161 | 51.7933 | 25.6135 | 4.3234 |  | 0.2488 | 385.8838 | -0.068 | 0.0024 | 0.0146 | 0.0098 | 0.2949
1998-03-28 | 10:49 | -0.0042725 | 45.1609 | 33.2773 | 4.2332 | 5.3753 | 3.7079 | 51.8351 | 26.1139 | 4.3187 |  | 0.2366 | 385.8838 | 0.0846 | 0.0012 | 0.0146 | 0.0098 | 1.5156
1998-03-28 | 10:49 | -0.0042725 | 45.1402 | 33.335 | 4.2287 | 5.3682 | 3.705 | 51.8502 | 26.7216 | 4.3115 |  | 0.2366 | 386.4941 | -0.068 | 0.0012 | 0.0134 | 0.0098 | 0.2949
1998-03-28 | 10:49 | -0.0045776 | 45.1689 | 33.2321 | 4.2323 | 5.3642 | 3.7029 | 51.8323 | 27.0661 | 4.3137 |  | 0.2366 | 384.6631 | -0.068 | 0.0024 | 0.0134 | 0.0085 | 0.2949
1998-03-28 | 10:49 | -0.0042725 | 45.2097 | 33.2913 | 4.2304 | 5.3645 | 3.6941 | 51.8989 | 27.5675 | 4.309 |  | 0.2488 | 384.6631 | -0.068 | 0.0012 | 0.0146 | 0.0098 | 0.2949
1998-03-28 | 10:50 | -0.0045776 | 45.1416 | 33.2113 | 4.2244 | 5.3464 | 3.6902 | 51.8099 | 28.0484 | 4.2945 |  | 0.2366 | 384.6631 | -0.2206 | 0 | 0.0146 | 0.0085 | -0.9258
1998-03-28 | 10:50 | -0.0045776 | 45.2849 | 33.3326 | 4.2254 | 5.3553 | 3.6864 | 51.8177 | 28.2472 | 4.2968 |  | 0.2366 | 384.0527 | -0.068 | 0.0012 | 0.0146 | 0.0098 | 0.2949
1998-03-28 | 10:50 | -0.0045776 | 45.2849 | 33.3326 | 4.2254 | 5.3553 | 3.6864 | 51.8177 | 28.2472 | 4.2968 |  | 0.2366 | 384.0527 | -0.068 | 0.0012 | 0.0146 | 0.0098 | 0.2949
1998-03-28 | 10:50 | -0.0042725 | 45.2322 | 33.2393 | 4.2191 | 5.3481 | 3.6815 | 51.8761 | 28.6093 | 4.2896 |  | 0.2366 | 384.6631 | -0.068 | 0.0012 | 0.0146 | 0.0098 | 1.5156
1998-03-28 | 10:50 | -0.0045776 | 45.3481 | 33.3398 | 4.2098 | 5.3463 | 3.6744 | 51.8645 | 28.7064 | 4.2871 |  | 0.2366 | 384.0527 | -0.2206 | 0.0012 | 0.0134 | 0.0098 | 0.2949
1998-03-28 | 10:50 | -0.0042725 | 45.2362 | 33.3616 | 4.2091 | 5.3463 | 3.668 | 51.7773 | 28.9532 | 4.2823 |  | 0.2488 | 384.6631 | 0.0846 | 0.0012 | 0.0146 | 0.0098 | 0.2949
1998-03-28 | 10:50 | -0.0039673 | 45.246 | 33.3439 | 4.2112 | 5.3386 | 3.6631 | 51.8282 | 28.9991 | 4.2795 |  | 0.2488 | 384.6631 | 0.0846 | 0.0024 | 0.0134 | 0.0098 | 0.2949
1998-03-28 | 10:50 | -0.0042725 | 45.2275 | 33.2886 | 4.2107 | 5.3371 | 3.6618 | 51.8864 | 29.1548 | 4.2725 |  | 0.2488 | 384.6631 | 0.0846 | 0.0012 | 0.0146 | 0.0085 | 0.2949
1998-03-28 | 10:50 | -0.0042725 | 45.2601 | 33.4298 | 4.2125 | 5.3386 | 3.6544 | 51.7756 | 29.43 | 4.2698 |  | 0.2366 | 384.6631 | -0.068 | 0 | 0.0146 | 0.011 | 0.2949
1998-03-28 | 10:50 | -0.0042725 | 45.2781 | 33.4016 | 4.1994 | 5.3297 | 3.6526 | 51.8286 | 29.3893 | 4.2626 |  | 0.2366 | 384.6631 | 0.0846 | 0.0012 | 0.0159 | 0.0098 | 0.2949
1998-03-28 | 10:50 | -0.0042725 | 45.1529 | 33.3354 | 4.1995 | 5.3258 | 3.6494 | 51.762 | 29.5806 | 4.2599 |  | 0.2366 | 384.6631 | -0.068 | 0.0012 | 0.0146 | 0.011 | 2.7363
1998-03-28 | 10:50 | -0.0045776 | 45.2095 | 33.3743 | 4.1936 | 5.3244 | 3.6474 | 51.8013 | 29.6172 | 4.2578 |  | 0.2366 | 385.2734 | -0.2206 | 0.0012 | 0.0146 | 0.0098 | -0.9258
1998-03-28 | 10:50 | -0.0045776 | 45.2421 | 33.408 | 4.1976 | 5.3169 | 3.6461 | 51.7692 | 29.743 | 4.2552 |  | 0.2488 | 384.0527 | -0.2206 | 0.0012 | 0.0134 | 0.0098 | 1.5156
1998-03-28 | 10:50 | -0.0045776 | 45.2421 | 33.408 | 4.1976 | 5.3169 | 3.6461 | 51.7692 | 29.743 | 4.2552 |  | 0.2488 | 384.0527 | -0.2206 | 0.0012 | 0.0134 | 0.0098 | 1.5156
1998-03-28 | 10:50 | -0.0042725 | 45.2584 | 33.3282 | 4.1926 | 5.3132 | 3.6414 | 51.8146 | 29.8401 | 4.2526 |  | 0.2488 | 384.0527 | 0.0846 | 0 | 0.0146 | 0.0098 | 1.5156
1998-03-28 | 10:50 | -0.0045776 | 45.2584 | 33.3282 | 4.1926 | 5.3132 | 3.6414 | 51.8146 | 29.8401 | 4.2526 |  | 0.2488 | 384.0527 | 0.0846 | 0 | 0.0146 | 0.0098 | 1.5156
1998-03-28 | 10:50 | -0.0045776 | 45.1521 | 33.4635 | 4.1904 | 5.3149 | 3.6337 | 51.8546 | 30.0166 | 4.2525 |  | 0.2366 | 384.0527 | -0.068 | 0 | 0.0134 | 0.0098 | 0.2949
1998-03-28 | 10:50 | -0.0042725 | 45.1257 | 33.4407 | 4.1857 | 5.3183 | 3.6271 | 51.9431 | 30.0271 | 4.2426 |  | 0.2366 | 386.4941 | -0.068 | 0.0012 | 0.0146 | 0.011 | 0.2949
1998-03-28 | 10:50 | -0.0045776 | 45.247 | 33.4706 | 4.1866 | 5.3239 | 3.6277 | 51.9129 | 30.0903 | 4.2354 |  | 0.2366 | 385.8838 | -0.068 | 0.0012 | 0.0146 | 0.0098 | 1.5156
1998-03-28 | 10:50 | -0.0045776 | 45.24 | 33.4778 | 4.182 | 5.3076 | 3.6277 | 51.9333 | 30.096 | 4.233 |  | 0.2366 | 386.4941 | -0.068 | 0.0012 | 0.0146 | 0.0098 | 1.5156
1998-03-28 | 10:50 | -0.0045776 | 45.2168 | 33.4475 | 4.1801 | 5.3128 | 3.6252 | 52.0183 | 30.1176 | 4.2377 |  | 0.2366 | 386.4941 | -0.068 | 0.0012 | 0.0146 | 0.0098 | 0.2949
1998-03-28 | 10:50 | -0.0039673 | 45.2168 | 33.4475 | 4.1801 | 5.3128 | 3.6252 | 52.0183 | 30.1176 | 4.2377 |  | 0.2366 | 386.4941 | -0.068 | 0.0012 | 0.0146 | 0.0098 | 0.2949
1998-03-28 | 10:50 | -0.0039673 | 45.1483 | 33.4676 | 4.174 | 5.3108 | 3.6262 | 51.9932 | 30.2184 | 4.2326 |  | 0.2488 | 387.1045 | 0.2372 | 0.0024 | 0.0146 | 0.0098 | 0.2949
1998-03-28 | 10:50 | -0.0042725 | 45.1578 | 33.5196 | 4.1823 | 5.3129 | 3.6226 | 51.9902 | 30.3207 | 4.228 |  | 0.2366 | 387.7148 | 0.0846 | 0 | 0.0146 | 0.011 | 1.5156
1998-03-28 | 10:50 | -0.0042725 | 45.2085 | 33.5321 | 4.1737 | 5.3072 | 3.6232 | 51.9704 | 30.3924 | 4.2302 |  | 0.2488 | 386.4941 | -0.068 | 0.0012 | 0.0134 | 0.0085 | 0.2949
1998-03-28 | 10:50 | -0.0039673 | 45.1685 | 33.4597 | 4.1771 | 5.3125 | 3.6204 | 51.9427 | 30.4029 | 4.2277 |  | 0.2366 | 386.4941 | -0.068 | 0.0012 | 0.0146 | 0.0085 | 0.2949
1998-03-28 | 10:50 | -0.0045776 | 45.2626 | 33.3805 | 4.1746 | 5.3052 | 3.6188 | 51.9593 | 30.3746 | 4.23 |  | 0.2366 | 386.4941 | -0.068 | 0.0012 | 0.0146 | 0.0098 | 0.2949
1998-03-28 | 10:50 | -0.0042725 | 45.2437 | 33.4322 | 4.1782 | 5.3109 | 3.6117 | 51.9442 | 30.398 | 4.2253 |  | 0.2366 | 386.4941 | -0.068 | 0 | 0.0134 | 0.0098 | 1.5156
1998-03-28 | 10:50 | -0.0045776 | 45.239 | 33.4428 | 4.1708 | 5.3049 | 3.6079 | 52.0322 | 30.3175 | 4.2249 |  | 0.2488 | 388.3252 | -0.068 | 0.0012 | 0.0159 | 0.011 | 0.2949
1998-03-28 | 10:50 | -0.0042725 | 45.2266 | 33.4798 | 4.1664 | 5.296 | 3.6088 | 51.9962 | 30.4968 | 4.2201 |  | 0.2366 | 388.9355 | -0.068 | 0 | 0.0146 | 0.0085 | 0.2949
1998-03-28 | 10:50 | -0.0042725 | 45.2219 | 33.4502 | 4.1653 | 5.2995 | 3.6037 | 51.957 | 30.3624 | 4.2176 |  | 0.2366 | 388.3252 | 0.0846 | 0.0012 | 0.0146 | 0.0098 | 0.2949
1998-03-28 | 10:50 | -0.0045776 | 45.1509 | 33.4683 | 4.1575 | 5.2863 | 3.5988 | 51.9581 | 30.5441 | 4.2098 |  | 0.2366 | 387.7148 | 0.0846 | 0 | 0.0146 | 0.0085 | 0.2949
1998-03-28 | 10:50 | -0.0042725 | 45.2505 | 33.4835 | 4.1531 | 5.2937 | 3.6008 | 52.009 | 30.4614 | 4.2198 |  | 0.2366 | 388.3252 | -0.068 | 0.0012 | 0.0159 | 0.011 | 1.5156
1998-03-28 | 10:50 | -0.0045776 | 45.2505 | 33.4835 | 4.1531 | 5.2937 | 3.6008 | 52.009 | 30.4614 | 4.2198 |  | 0.2366 | 388.3252 | -0.068 | 0.0012 | 0.0159 | 0.011 | 1.5156
1998-03-28 | 10:50 | -0.0045776 | 45.1921 | 33.5274 | 4.1553 | 5.3047 | 3.5925 | 51.9609 | 30.4453 | 4.2199 |  | 0.2488 | 388.3252 | -0.068 | 0 | 0.0159 | 0.0085 | -0.9258
1998-03-28 | 10:50 | -0.0042725 | 45.2865 | 33.527 | 4.1489 | 5.2847 | 3.5993 | 52.0623 | 30.5839 | 4.2198 |  | 0.2366 | 388.9355 | -0.068 | 0 | 0.0159 | 0.0098 | 0.2949
1998-03-28 | 10:50 | -0.0045776 | 45.1254 | 33.5175 | 4.1494 | 5.2862 | 3.5956 | 51.9368 | 30.588 | 4.2171 |  | 0.2366 | 389.5459 | -0.068 | 0 | 0.0146 | 0.0085 | 0.2949
1998-03-28 | 10:50 | -0.0042725 | 45.1254 | 33.5175 | 4.1494 | 5.2862 | 3.5956 | 51.9368 | 30.588 | 4.2171 |  | 0.2366 | 389.5459 | -0.068 | 0 | 0.0146 | 0.0085 | 0.2949
1998-03-28 | 10:50 | -0.0042725 | 45.2125 | 33.5311 | 4.1475 | 5.2915 | 3.5898 | 52.1162 | 30.665 | 4.2097 |  | 0.2244 | 390.7666 | 0.0846 | 0.0024 | 0.0146 | 0.0098 | 1.5156
1998-03-28 | 10:50 | -0.0045776 | 45.2587 | 33.5002 | 4.148 | 5.2785 | 3.5826 | 52.0577 | 30.669 | 4.2094 |  | 0.2366 | 390.7666 | -0.068 | 0.0012 | 0.0146 | 0.0098 | 0.2949
1998-03-28 | 10:50 | 3.1934 | 45.28 | 33.4319 | 4.1437 | 5.2789 | 3.5837 | 52.1287 | 30.7424 | 4.1826 | Detonation | 0.2366 | 390.7666 | 0.0846 | 0.0012 | 0.0146 | 0.0098 | 1.5156
1998-03-28 | 10:50 | 0.17303 | 45.1317 | 34.0869 | 4.1423 | 5.2966 | 3.5768 | 52.0921 | 30.4082 | 4.1921 |  | 0.2366 | 391.377 | 0.0846 | 0.0012 | 0.0146 | 0.0098 | 1.5156
1998-03-28 | 10:50 | -0.0030518 | 45.2531 | 34.6289 | 4.1407 | 5.2782 | 3.5798 | 52.3363 | 30.5907 | 4.1919 |  | 0.2488 | 390.1562 | -0.068 | 0 | 0.0134 | 0.0098 | 0.2949
1998-03-28 | 10:50 | -0.0036621 | 45.2785 | 33.6059 | 4.1394 | 5.2747 | 3.5798 | 52.2071 | 30.9804 | 4.1969 |  | 0.2488 | 390.7666 | 0.0846 | 0.0012 | 0.0159 | 0.0098 | 0.2949
1998-03-28 | 10:50 | -0.0042725 | 45.1908 | 33.6103 | 4.1458 | 5.2725 | 3.5776 | 52.296 | 30.8151 | 4.1917 |  | 0.2488 | 390.1562 | -0.068 | 0.0012 | 0.0159 | 0.0098 | 0.2949
1998-03-28 | 10:50 | -0.0042725 | 45.1367 | 33.4411 | 4.1439 | 5.2745 | 3.5755 | 52.1941 | 30.8926 | 4.1845 |  | 0.2366 | 388.3252 | 0.0846 | 0.0012 | 0.0146 | 0.0085 | 0.2949
1998-03-28 | 10:50 | -0.0045776 | 45.1841 | 33.4852 | 4.1433 | 5.2638 | 3.5687 | 52.2105 | 31.0674 | 4.1821 |  | 0.2244 | 388.9355 | -0.068 | 0 | 0.0159 | 0.0098 | 0.2949
1998-03-28 | 10:50 | -0.0042725 | 45.1841 | 33.4852 | 4.1433 | 5.2638 | 3.5687 | 52.2105 | 31.0674 | 4.1821 |  | 0.2244 | 388.9355 | -0.068 | 0 | 0.0159 | 0.0098 | 0.2949
1998-03-28 | 10:50 | -0.0045776 | 45.19 | 33.5314 | 4.1344 | 5.2596 | 3.5648 | 52.04 | 30.8748 | 4.1743 |  | 0.2244 | 388.3252 | -0.068 | 0 | 0.0146 | 0.0098 | 0.2949
1998-03-28 | 10:50 | -0.0045776 | 45.19 | 33.5314 | 4.1344 | 5.2596 | 3.5648 | 52.04 | 30.8748 | 4.1743 |  | 0.2244 | 388.3252 | -0.068 | 0 | 0.0146 | 0.0098 | 0.2949
1998-03-28 | 10:50 | -0.0045776 | 45.1184 | 33.5019 | 4.1294 | 5.254 | 3.5674 | 52.0183 | 30.9342 | 4.1766 |  | 0.2366 | 388.9355 | -0.068 | 0.0012 | 0.0134 | 0.0085 | 0.2949
1998-03-28 | 10:50 | -0.0042725 | 45.1403 | 33.5453 | 4.1245 | 5.2559 | 3.5714 | 52.054 | 30.8637 | 4.1718 |  | 0.2488 | 388.3252 | -0.068 | 0.0024 | 0.0159 | 0.011 | 0.2949
1998-03-28 | 10:50 | -0.0045776 | 45.1838 | 33.4964 | 4.1257 | 5.2542 | 3.5614 | 52.1106 | 30.9134 | 4.1644 |  | 0.2366 | 388.9355 | -0.068 | 0.0012 | 0.0146 | 0.0098 | 0.2949
1998-03-28 | 10:50 | -0.0045776 | 45.059 | 33.4951 | 4.1262 | 5.2486 | 3.5648 | 51.9402 | 30.918 | 4.1643 |  | 0.2366 | 388.9355 | 0.0846 | 0.0012 | 0.0146 | 0.0085 | 1.5156
1998-03-28 | 10:50 | -0.0042725 | 45.0943 | 33.5208 | 4.1199 | 5.2372 | 3.573 | 52.0295 | 30.9327 | 4.1664 |  | 0.2488 | 388.3252 | -0.2206 | 0 | 0.0146 | 0.011 | 0.2949
1998-03-28 | 10:50 | -0.0042725 | 45.0943 | 33.5208 | 4.1199 | 5.2372 | 3.573 | 52.0295 | 30.9327 | 4.1664 |  | 0.2488 | 388.3252 | -0.2206 | 0 | 0.0146 | 0.011 | 0.2949
1998-03-28 | 10:50 | -0.0042725 | 45.0776 | 33.5571 | 4.12 | 5.2373 | 3.5626 | 51.9752 | 31.0418 | 4.1615 |  | 0.2488 | 384.6631 | -0.2206 | 0 | 0.0146 | 0.0085 | 1.5156
1998-03-28 | 10:51 | -0.0042725 | 45.0776 | 33.5571 | 4.12 | 5.2373 | 3.5626 | 51.9752 | 31.0418 | 4.1615 |  | 0.2488 | 384.6631 | -0.2206 | 0 | 0.0146 | 0.0085 | 1.5156
1998-03-28 | 10:51 | -0.0042725 | 44.9678 | 33.5283 | 4.1104 | 5.25 | 3.5606 | 51.8699 | 30.9166 | 4.154 |  | 0.2366 | 384.6631 | -0.068 | 0 | 0.0146 | 0.0098 | 0.2949
1998-03-28 | 10:51 | -0.0042725 | 45.0624 | 33.4822 | 4.1121 | 5.2331 | 3.5657 | 51.842 | 31.0286 | 4.1561 |  | 0.2366 | 384.6631 | -0.068 | 0.0012 | 0.0159 | 0.011 | 0.2949
1998-03-28 | 10:51 | -0.0042725 | 45.0377 | 33.6102 | 4.1079 | 5.2276 | 3.5789 | 51.7953 | 30.9852 | 4.1512 |  | 0.2488 | 384.6631 | 0.0846 | 0.0024 | 0.0146 | 0.011 | 0.2949
1998-03-28 | 10:51 | -0.0045776 | 44.9589 | 33.531 | 4.1017 | 5.2293 | 3.5722 | 51.7647 | 30.903 | 4.1486 |  | 0.2366 | 384.6631 | -0.068 | 0.0012 | 0.0146 | 0.0098 | 0.2949
1998-03-28 | 10:51 | -0.0045776 | 45.0783 | 33.5164 | 4.0978 | 5.2255 | 3.5652 | 51.6181 | 30.8864 | 4.1485 |  | 0.2366 | 384.6631 | -0.068 | 0 | 0.0146 | 0.0073 | -0.9258
1998-03-28 | 10:51 | -0.0045776 | 44.9254 | 33.5937 | 4.0973 | 5.2327 | 3.5531 | 51.6723 | 30.9185 | 4.1434 |  | 0.2366 | 385.2734 | -0.068 | 0 | 0.0146 | 0.0098 | 1.5156
1998-03-28 | 10:51 | -0.0045776 | 44.9483 | 33.5381 | 4.0964 | 5.2329 | 3.568 | 51.6156 | 30.9194 | 4.1436 |  | 0.2488 | 384.0527 | -0.068 | 0.0024 | 0.0146 | 0.011 | 0.2949
1998-03-28 | 10:51 | -0.0042725 | 44.6659 | 33.5076 | 4.0865 | 5.2253 | 3.5542 | 51.5806 | 31.0051 | 4.1383 |  | 0.2366 | 384.0527 | -0.068 | 0.0012 | 0.0146 | 0.0098 | 0.2949
1998-03-28 | 10:51 | -0.0042725 | 44.7714 | 33.4812 | 4.0943 | 5.2054 | 3.5556 | 51.4924 | 30.8648 | 4.1285 |  | 0.2366 | 384.6631 | -0.068 | 0.0012 | 0.0134 | 0.0098 | 0.2949
1998-03-28 | 10:51 | -0.0042725 | 44.7242 | 33.513 | 4.0892 | 5.2177 | 3.5482 | 51.4756 | 30.9661 | 4.1181 |  | 0.2488 | 384.6631 | 0.0846 | 0 | 0.0146 | 0.0098 | 0.2949
1998-03-28 | 10:51 | -0.0042725 | 44.7242 | 33.513 | 4.0892 | 5.2177 | 3.5482 | 51.4756 | 30.9661 | 4.1181 |  | 0.2488 | 384.6631 | 0.0846 | 0 | 0.0146 | 0.0098 | 0.2949
1998-03-28 | 10:51 | -0.0045776 | 44.5963 | 33.5344 | 4.0803 | 5.2195 | 3.5552 | 51.4022 | 30.868 | 4.1231 |  | 0.2366 | 384.6631 | -0.068 | 0 | 0.0134 | 0.011 | 11.2812 | CEM Spike
1998-03-28 | 10:51 | -0.0042725 | 44.5942 | 33.5469 | 4.0815 | 5.2046 | 3.5422 | 51.4557 | 31.1275 | 4.1179 |  | 0.2366 | 384.6631 | -0.068 | 0.0012 | 0.0146 | 0.0183 | 12.502
1998-03-28 | 10:51 | -0.0045776 | 44.5942 | 33.5469 | 4.0815 | 5.2046 | 3.5422 | 51.4557 | 31.1275 | 4.1179 |  | 0.2366 | 384.6631 | -0.068 | 0.0012 | 0.0146 | 0.0183 | 12.502
1998-03-28 | 10:51 | -0.0045776 | 44.3256 | 33.4649 | 4.0672 | 5.193 | 3.5391 | 51.2358 | 30.8538 | 4.1049 |  | 0.2366 | 384.6631 | -0.068 | 0.0232 | 0.0146 | 0.0452 | 13.7226
1998-03-28 | 10:51 | -0.0045776 | 44.2828 | 33.4964 | 4.0632 | 5.1934 | 3.5406 | 51.1779 | 30.8884 | 4.1002 |  | 0.2366 | 384.6631 | 0.0846 | 0.0342 | 0.0146 | 0.0439 | 23.4883
1998-03-28 | 10:51 | -0.0045776 | 44.2828 | 33.4964 | 4.0632 | 5.1934 | 3.5406 | 51.1779 | 30.8884 | 4.1002 |  | 0.2366 | 384.6631 | 0.0846 | 0.0342 | 0.0146 | 0.0439 | 23.4883
1998-03-28 | 10:51 | -0.0042725 | 44.2961 | 33.578 | 4.0563 | 5.1873 | 3.5344 | 51.1049 | 30.8315 | 4.0972 |  | 0.2366 | 386.4941 | -0.068 | 0.0354 | 0.0159 | 0.0574 | 24.709
1998-03-28 | 10:51 | -0.0042725 | 44.171 | 33.4574 | 4.0538 | 5.1911 | 3.5375 | 51.0373 | 30.9462 | 4.0897 |  | 0.2244 | 386.4941 | -0.2206 | 0.0574 | 0.0134 | 0.0671 | 35.6953
1998-03-28 | 10:51 | -0.0039673 | 44.171 | 33.4574 | 4.0538 | 5.1911 | 3.5375 | 51.0373 | 30.9462 | 4.0897 |  | 0.2244 | 386.4941 | -0.2206 | 0.0574 | 0.0134 | 0.0671 | 35.6953
1998-03-28 | 10:51 | -0.0042725 | 44.1603 | 33.5001 | 4.0603 | 5.18 | 3.5309 | 50.8563 | 31.0005 | 4.0922 |  | 0.2366 | 387.1045 | -0.068 | 0.0586 | 0.0159 | 0.0793 | 47.9024
1998-03-28 | 10:51 | -0.0042725 | 44.0355 | 33.5337 | 4.0551 | 5.176 | 3.5283 | 50.8744 | 30.9123 | 4.0844 |  | 0.2366 | 386.4941 | 0.0846 | 0.0708 | 0.0146 | 0.0928 | 73.5371
1998-03-28 | 10:51 | -0.0042725 | 44.0355 | 33.5337 | 4.0551 | 5.176 | 3.5283 | 50.8744 | 30.9123 | 4.0844 |  | 0.2366 | 386.4941 | 0.0846 | 0.0708 | 0.0146 | 0.0928 | 73.5371
1998-03-28 | 10:51 | -0.0042725 | 44.0827 | 33.5198 | 4.0551 | 5.176 | 3.5292 | 50.8154 | 30.8962 | 4.0768 |  | 0.2244 | 387.1045 | -0.068 | 0.0708 | 0.0159 | 0.0916 | 89.4062
1998-03-28 | 10:51 | -0.0042725 | 43.9814 | 33.3809 | 4.0493 | 5.1644 | 3.5198 | 50.6977 | 30.8996 | 4.0815 |  | 0.2488 | 386.4941 | -0.068 | 0.0696 | 0.0159 | 0.0928 | 129.6894
1998-03-28 | 10:51 | -0.0042725 | 43.9201 | 33.4737 | 4.0486 | 5.1626 | 3.5257 | 50.6321 | 30.9486 | 4.0815 |  | 0.2366 | 387.1045 | -0.068 | 0.0708 | 0.0159 | 0.0928 | 149.2207
1998-03-28 | 10:51 | -0.0042725 | 43.9557 | 33.4519 | 4.0471 | 5.1644 | 3.5218 | 50.5898 | 30.8667 | 4.0815 |  | 0.2488 | 386.4941 | 0.0846 | 0.0708 | 0.0146 | 0.0928 | 155.3242
1998-03-28 | 10:51 | -0.0039673 | 43.806 | 33.4679 | 4.0495 | 5.1609 | 3.5235 | 50.5443 | 30.9004 | 4.0867 |  | 0.2366 | 387.1045 | -0.068 | 0.072 | 0.0159 | 0.0928 | 189.5039
1998-03-28 | 10:51 | -0.0045776 | 43.6258 | 33.4159 | 4.0489 | 5.1569 | 3.5174 | 50.4937 | 30.9264 | 4.084 |  | 0.2366 | 386.4941 | -0.2206 | 0.072 | 0.0146 | 0.0928 | 259.084
1998-03-28 | 10:51 | -0.0045776 | 43.6258 | 33.4159 | 4.0489 | 5.1569 | 3.5174 | 50.4937 | 30.9264 | 4.084 |  | 0.2366 | 386.4941 | -0.2206 | 0.072 | 0.0146 | 0.0928 | 259.084
1998-03-28 | 10:51 | -0.0042725 | 43.7045 | 33.4221 | 4.0466 | 5.1512 | 3.5193 | 50.3905 | 30.9421 | 4.0813 |  | 0.2488 | 387.1045 | 0.0846 | 0.0708 | 0.0146 | 0.0928 | 294.4843
1998-03-28 | 10:51 | -0.0045776 | 43.6028 | 33.4149 | 4.0387 | 5.1549 | 3.5091 | 50.2523 | 31.0072 | 4.0788 |  | 0.2244 | 386.4941 | -0.068 | 0.083 | 0.0134 | 0.1038 | 331.1055
1998-03-28 | 10:51 | -0.0045776 | 43.6028 | 33.4149 | 4.0387 | 5.1549 | 3.5091 | 50.2523 | 31.0072 | 4.0788 |  | 0.2244 | 386.4941 | -0.068 | 0.083 | 0.0134 | 0.1038 | 331.1055
1998-03-28 | 10:51 | -0.0039673 | 43.4883 | 33.4523 | 4.0403 | 5.1458 | 3.5065 | 50.2396 | 30.8887 | 4.079 |  | 0.2488 | 386.4941 | -0.068 | 0.083 | 0.0146 | 0.1038 | 378.7129
1998-03-28 | 10:51 | -0.0045776 | 43.4482 | 33.4136 | 4.0266 | 5.1491 | 3.507 | 50.1331 | 30.9358 | 4.0837 |  | 0.2488 | 386.4941 | 0.0846 | 0.0891 | 0.0159 | 0.1099 | 425.0996
1998-03-28 | 10:51 | -0.0045776 | 43.404 | 33.3704 | 4.0327 | 5.1472 | 3.5109 | 50.22 | 30.8703 | 4.0786 |  | 0.2488 | 388.3252 | -0.068 | 0.0952 | 0.0159 | 0.116 | 472.707
1998-03-28 | 10:51 | -0.0042725 | 43.4234 | 33.3714 | 4.0364 | 5.1324 | 3.5102 | 49.983 | 30.9199 | 4.0787 |  | 0.2488 | 388.3252 | -0.068 | 0.1062 | 0.0146 | 0.1282 | 532.5215
1998-03-28 | 10:51 | -0.0042725 | 43.4234 | 33.3714 | 4.0364 | 5.1324 | 3.5102 | 49.983 | 30.9199 | 4.0787 |  | 0.2488 | 388.3252 | -0.068 | 0.1062 | 0.0146 | 0.1282 | 532.5215
1998-03-28 | 10:51 | -0.0042725 | 43.2703 | 33.4044 | 4.0282 | 5.1358 | 3.5044 | 49.9674 | 30.8584 | 4.0759 |  | 0.2244 | 387.7148 | -0.068 | 0.105 | 0.0134 | 0.127 | 592.3359
1998-03-28 | 10:51 | -0.0042725 | 43.2666 | 33.383 | 4.0311 | 5.1414 | 3.5021 | 49.8007 | 30.9346 | 4.0708 |  | 0.2488 | 388.3252 | -0.068 | 0.1184 | 0.0256 | 0.1392 | 650.9297
1998-03-28 | 10:51 | -0.0042725 | 43.2666 | 33.383 | 4.0311 | 5.1414 | 3.5021 | 49.8007 | 30.9346 | 4.0708 |  | 0.2488 | 388.3252 | -0.068 | 0.1184 | 0.0256 | 0.1392 | 650.9297
1998-03-28 | 10:51 | -0.0042725 | 43.0275 | 33.3541 | 4.0238 | 5.1339 | 3.4973 | 49.8549 | 30.7926 | 4.0682 |  | 0.2366 | 387.7148 | -0.068 | 0.1184 | 0.0269 | 0.1514 | 735.1582
1998-03-28 | 10:51 | -0.0042725 | 43.0275 | 33.3541 | 4.0238 | 5.1339 | 3.4973 | 49.8549 | 30.7926 | 4.0682 |  | 0.2366 | 387.7148 | -0.068 | 0.1184 | 0.0269 | 0.1514 | 735.1582
1998-03-28 | 10:51 | -0.0042725 | 43.0504 | 33.2802 | 4.0174 | 5.1391 | 3.4939 | 49.5934 | 30.9492 | 4.0629 |  | 0.2244 | 388.3252 | -0.068 | 0.1306 | 0.0256 | 0.1514 | 840.1387
1998-03-28 | 10:51 | -0.0042725 | 43.0504 | 33.2802 | 4.0174 | 5.1391 | 3.4939 | 49.5934 | 30.9492 | 4.0629 |  | 0.2244 | 388.3252 | -0.068 | 0.1306 | 0.0256 | 0.1514 | 840.1387
1998-03-28 | 10:51 | -0.0045776 | 43.0611 | 33.3657 | 4.0206 | 5.1354 | 3.4903 | 49.6234 | 31.0412 | 4.0628 |  | 0.2488 | 388.3252 | -0.068 | 0.1318 | 0.0269 | 0.1624 | 910.9395
1998-03-28 | 10:51 | -0.0045776 | 42.9665 | 33.3524 | 4.0164 | 5.1374 | 3.4936 | 49.6278 | 30.8571 | 4.0706 |  | 0.3587 | 388.9355 | -0.2206 | 0.1294 | 0.0269 | 0.1648 | 962.209
1998-03-28 | 10:51 | -0.0042725 | 42.8562 | 33.314 | 4.0103 | 5.1389 | 3.4898 | 49.487 | 31.0023 | 4.0652 |  | 0.3709 | 388.9355 | -0.068 | 0.1428 | 0.0256 | 0.1746 | 1101.3691
1998-03-28 | 10:51 | -0.0045776 | 42.7749 | 33.3252 | 4.011 | 5.1366 | 3.4883 | 49.4922 | 30.995 | 4.0649 |  | 0.3587 | 388.9355 | -0.068 | 0.1428 | 0.0269 | 0.1758 | 1170.9492
1998-03-28 | 10:51 | -0.0045776 | 42.7749 | 33.3252 | 4.011 | 5.1366 | 3.4883 | 49.4922 | 30.995 | 4.0649 |  | 0.3587 | 388.9355 | -0.068 | 0.1428 | 0.0269 | 0.1758 | 1170.9492
1998-03-28 | 10:51 | -0.0045776 | 42.6922 | 33.267 | 4.0069 | 5.1215 | 3.4819 | 49.3533 | 30.9781 | 4.0597 |  | 0.3587 | 388.9355 | -0.068 | 0.155 | 0.0269 | 0.188 | 1229.543
1998-03-28 | 10:51 | -0.0045776 | 42.5915 | 33.3239 | 4.0065 | 5.1158 | 3.4807 | 49.3957 | 30.9996 | 4.0469 |  | 0.3709 | 388.9355 | 0.0846 | 0.1538 | 0.0269 | 0.1868 | 1277.1504
1998-03-28 | 10:51 | -0.0045776 | 42.4032 | 33.2864 | 4.0038 | 5.1137 | 3.4761 | 49.2433 | 30.9008 | 4.0543 |  | 0.3587 | 388.3252 | -0.068 | 0.1526 | 0.0269 | 0.1868 | 1336.9648
1998-03-28 | 10:51 | -0.0045776 | 42.4032 | 33.2864 | 4.0038 | 5.1137 | 3.4761 | 49.2433 | 30.9008 | 4.0543 |  | 0.3587 | 388.3252 | -0.068 | 0.1526 | 0.0269 | 0.1868 | 1336.9648
1998-03-28 | 10:51 | -0.0045776 | 42.4226 | 33.237 | 3.9995 | 5.1194 | 3.4746 | 49.109 | 30.9175 | 4.0468 |  | 0.3587 | 388.3252 | -0.2206 | 0.155 | 0.0256 | 0.188 | 1395.5586
1998-03-28 | 10:51 | -0.0045776 | 42.3381 | 33.2493 | 3.9986 | 5.1098 | 3.4705 | 49.131 | 30.9 | 4.0465 |  | 0.3465 | 388.3252 | -0.2206 | 0.166 | 0.0256 | 0.199 | 1441.9453
1998-03-28 | 10:52 | -0.0042725 | 42.2032 | 33.235 | 3.9942 | 5.1191 | 3.4673 | 49.0325 | 30.9923 | 4.0414 |  | 0.3709 | 388.9355 | -0.068 | 0.166 | 0.0256 | 0.2002 | 1489.5527
1998-03-28 | 10:52 | -0.0042725 | 42.1708 | 33.2687 | 3.9929 | 5.1095 | 3.4651 | 48.8879 | 31.0073 | 4.0438 |  | 0.3587 | 388.3252 | -0.068 | 0.1648 | 0.0256 | 0.199 | 1535.9395
1998-03-28 | 10:52 | -0.0042725 | 42.1708 | 33.2687 | 3.9929 | 5.1095 | 3.4651 | 48.8879 | 31.0073 | 4.0438 |  | 0.3587 | 388.3252 | -0.068 | 0.1648 | 0.0256 | 0.199 | 1535.9395
1998-03-28 | 10:52 | -0.0042725 | 42.0903 | 33.2746 | 3.996 | 5.1187 | 3.4678 | 48.8428 | 30.9957 | 4.041 |  | 0.3587 | 388.3252 | -0.068 | 0.166 | 0.0256 | 0.2002 | 1584.7676
1998-03-28 | 10:52 | -0.0045776 | 42.0345 | 33.1716 | 3.9906 | 5.1033 | 3.4683 | 48.8022 | 30.9669 | 4.0408 |  | 0.3587 | 388.9355 | -0.068 | 0.1672 | 0.0256 | 0.2002 | 1632.375
1998-03-28 | 10:52 | -0.0045776 | 42.0541 | 33.2152 | 3.9867 | 5.1053 | 3.4648 | 48.6698 | 30.9944 | 4.0459 |  | 0.3587 | 389.5459 | -0.068 | 0.1672 | 0.0256 | 0.199 | 1677.541
1998-03-28 | 10:52 | -0.0042725 | 41.9877 | 33.1702 | 3.9872 | 5.1012 | 3.4614 | 48.6547 | 30.9769 | 4.0406 |  | 0.3709 | 388.9355 | -0.068 | 0.166 | 0.0269 | 0.2014 | 1727.5898
1998-03-28 | 10:52 | -0.0042725 | 41.7412 | 33.1911 | 3.9827 | 5.0955 | 3.4602 | 48.4454 | 30.9874 | 4.038 |  | 0.3587 | 388.9355 | -0.068 | 0.166 | 0.0269 | 0.2002 | 1773.9766
1998-03-28 | 10:52 | -0.0042725 | 41.7412 | 33.1911 | 3.9827 | 5.0955 | 3.4602 | 48.4454 | 30.9874 | 4.038 |  | 0.3587 | 388.9355 | -0.068 | 0.166 | 0.0269 | 0.2002 | 1773.9766
1998-03-28 | 10:52 | -0.0045776 | 41.7522 | 33.2266 | 3.9776 | 5.0917 | 3.4561 | 48.5042 | 30.96 | 4.0303 |  | 0.3587 | 388.9355 | 0.0846 | 0.1672 | 0.0269 | 0.199 | 1820.3633
1998-03-28 | 10:52 | -0.0045776 | 41.628 | 33.1381 | 3.9795 | 5.0838 | 3.4591 | 48.4419 | 30.926 | 4.03 |  | 0.3709 | 388.3252 | 0.0846 | 0.1782 | 0.0256 | 0.2112 | 1867.9707
1998-03-28 | 10:52 | -0.0048828 | 41.6041 | 33.1118 | 3.9834 | 5.0917 | 3.4553 | 48.3482 | 30.9383 | 4.0328 |  | 0.3587 | 388.3252 | -0.068 | 0.1782 | 0.0269 | 0.2112 | 1904.5918
1998-03-28 | 10:52 | -0.0045776 | 41.4909 | 33.1563 | 3.9722 | 5.0871 | 3.4492 | 48.1874 | 30.9457 | 4.0194 |  | 0.3709 | 388.3252 | -0.068 | 0.1892 | 0.0269 | 0.2234 | 2007.1309
1998-03-28 | 10:52 | -0.0045776 | 41.4909 | 33.1563 | 3.9722 | 5.0871 | 3.4492 | 48.1874 | 30.9457 | 4.0194 |  | 0.3709 | 388.3252 | -0.068 | 0.1892 | 0.0269 | 0.2234 | 2007.1309
1998-03-28 | 10:52 | -0.0045776 | 41.3006 | 33.1139 | 3.973 | 5.0891 | 3.4461 | 48.204 | 30.8863 | 4.022 |  | 0.3587 | 388.3252 | 0.0846 | 0.2014 | 0.0269 | 0.2344 | 2031.5449
1998-03-28 | 10:52 | -0.0042725 | 41.1952 | 33.0907 | 3.9651 | 5.07 | 3.4463 | 48.1077 | 30.8907 | 4.0115 |  | 0.3709 | 388.9355 | 0.0846 | 0.2124 | 0.0391 | 0.2466 | 2069.3867
1998-03-28 | 10:52 | -0.0045776 | 41.1137 | 33.0685 | 3.9643 | 5.0624 | 3.4435 | 47.9842 | 30.9447 | 4.0115 |  | 0.3831 | 389.5459 | 0.0846 | 0.2136 | 0.0378 | 0.2478 | 2068.166
1998-03-28 | 10:52 | -0.0045776 | 41.1137 | 33.0685 | 3.9643 | 5.0624 | 3.4435 | 47.9842 | 30.9447 | 4.0115 |  | 0.3831 | 389.5459 | 0.0846 | 0.2136 | 0.0378 | 0.2478 | 2068.166
1998-03-28 | 10:52 | -0.0039673 | 41.056 | 33.1513 | 3.9614 | 5.0638 | 3.4435 | 47.9043 | 30.8883 | 4.0059 |  | 0.4808 | 388.3252 | -0.068 | 0.2258 | 0.0366 | 0.2588 | 2104.7871
1998-03-28 | 10:52 | -0.0045776 | 41.0062 | 33.0112 | 3.9611 | 5.07 | 3.4371 | 47.9469 | 30.972 | 4.0115 |  | 0.4808 | 388.3252 | -0.068 | 0.2246 | 0.0378 | 0.2698 | 2126.7598
1998-03-28 | 10:52 | -0.0045776 | 40.9248 | 33.0435 | 3.9592 | 5.0657 | 3.4407 | 47.8822 | 31.0346 | 4.0059 |  | 0.4808 | 388.3252 | -0.068 | 0.2246 | 0.0378 | 0.271 | 2151.1738
1998-03-28 | 10:52 | -0.0042725 | 40.8595 | 33.1014 | 3.9567 | 5.0544 | 3.4376 | 47.8069 | 30.9211 | 4.006 |  | 0.4563 | 388.3252 | -0.068 | 0.238 | 0.0378 | 0.2783 | 2187.7949
1998-03-28 | 10:52 | -0.0042725 | 40.8595 | 33.1014 | 3.9567 | 5.0544 | 3.4376 | 47.8069 | 30.9211 | 4.006 |  | 0.4563 | 388.3252 | -0.068 | 0.238 | 0.0378 | 0.2783 | 2187.7949
1998-03-28 | 10:52 | -0.0042725 | 40.7522 | 33.0055 | 3.956 | 5.0408 | 3.4301 | 47.6678 | 30.8598 | 3.9902 |  | 0.4808 | 388.9355 | -0.068 | 0.2478 | 0.0378 | 0.2942 | 2220.7539
1998-03-28 | 10:52 | -0.0045776 | 40.7522 | 33.0055 | 3.956 | 5.0408 | 3.4301 | 47.6678 | 30.8598 | 3.9902 |  | 0.4808 | 388.9355 | -0.068 | 0.2478 | 0.0378 | 0.2942 | 2220.7539
1998-03-28 | 10:52 | -0.0045776 | 40.6847 | 32.9033 | 3.9529 | 5.0425 | 3.4332 | 47.6091 | 30.8862 | 3.9978 |  | 0.4808 | 388.3252 | 0.0846 | 0.249 | 0.0378 | 0.2942 | 2237.8437
1998-03-28 | 10:52 | -0.0042725 | 40.7374 | 33.0062 | 3.9568 | 5.0447 | 3.4318 | 47.5894 | 30.9635 | 3.9955 |  | 0.4808 | 388.3252 | 0.0846 | 0.2612 | 0.0378 | 0.3064 | 2269.582
1998-03-28 | 10:52 | -0.0042725 | 40.6632 | 32.9771 | 3.955 | 5.0408 | 3.429 | 47.4045 | 30.9687 | 3.9902 |  | 0.4808 | 388.3252 | 0.0846 | 0.2612 | 0.0391 | 0.3052 | 2292.7754
1998-03-28 | 10:52 | -0.0042725 | 40.6632 | 32.9771 | 3.955 | 5.0408 | 3.429 | 47.4045 | 30.9687 | 3.9902 |  | 0.4808 | 388.3252 | 0.0846 | 0.2612 | 0.0391 | 0.3052 | 2292.7754
1998-03-28 | 10:52 | -0.0042725 | 40.6365 | 32.9308 | 3.951 | 5.0404 | 3.4178 | 47.3241 | 30.8364 | 3.9951 |  | 0.4686 | 388.9355 | 0.0846 | 0.2612 | 0.0391 | 0.3064 | 2317.1895
1998-03-28 | 10:52 | -0.0042725 | 40.5182 | 33.0375 | 3.9446 | 5.0364 | 3.425 | 47.3639 | 30.841 | 3.9846 |  | 0.4686 | 388.3252 | 0.0846 | 0.2612 | 0.0378 | 0.3064 | 2342.8242
1998-03-28 | 10:52 | -0.0042725 | 40.4841 | 32.9377 | 3.9476 | 5.0252 | 3.4194 | 47.2374 | 30.9232 | 3.9873 |  | 0.4808 | 388.9355 | -0.068 | 0.26 | 0.0378 | 0.3186 | 2364.7969
1998-03-28 | 10:52 | -0.0045776 | 40.303 | 32.879 | 3.9446 | 5.0231 | 3.4193 | 47.1658 | 30.89 | 3.982 |  | 0.4686 | 388.9355 | 0.0846 | 0.271 | 0.0378 | 0.3186 | 2408.7422
1998-03-28 | 10:52 | -0.0045776 | 40.3006 | 32.9019 | 3.9425 | 5.0271 | 3.4134 | 47.1033 | 30.9397 | 3.977 |  | 0.4686 | 388.9355 | -0.068 | 0.2722 | 0.0378 | 0.3174 | 2412.4043
1998-03-28 | 10:52 | -0.0042725 | 40.3137 | 32.9068 | 3.9382 | 5.0249 | 3.4144 | 47.1325 | 30.9546 | 3.9793 |  | 0.4808 | 390.7666 | -0.068 | 0.2722 | 0.0366 | 0.3174 | 2436.8184
1998-03-28 | 10:52 | -0.0042725 | 40.3137 | 32.9068 | 3.9382 | 5.0249 | 3.4144 | 47.1325 | 30.9546 | 3.9793 |  | 0.4808 | 390.7666 | -0.068 | 0.2722 | 0.0366 | 0.3174 | 2436.8184
1998-03-28 | 10:52 | -0.0042725 | 40.1161 | 32.8842 | 3.9351 | 5.0305 | 3.4139 | 46.8934 | 30.8398 | 3.9766 |  | 0.4686 | 391.377 | 0.0846 | 0.2722 | 0.0378 | 0.3162 | 2470.998
1998-03-28 | 10:52 | -0.0039673 | 40.1161 | 32.8842 | 3.9351 | 5.0305 | 3.4139 | 46.8934 | 30.8398 | 3.9766 |  | 0.4686 | 391.377 | 0.0846 | 0.2722 | 0.0378 | 0.3162 | 2470.998
1998-03-28 | 10:52 | -0.0039673 | 40.1052 | 32.8887 | 3.9356 | 5.011 | 3.4112 | 46.9062 | 30.9631 | 3.9789 |  | 0.4808 | 391.377 | -0.068 | 0.2722 | 0.0378 | 0.3174 | 2470.998
1998-03-28 | 10:52 | -0.0042725 | 40.0261 | 32.8848 | 3.9281 | 5.0001 | 3.4079 | 46.8588 | 30.9327 | 3.9611 |  | 0.4686 | 390.1562 | -0.068 | 0.2722 | 0.0378 | 0.3308 | 2483.2051
1998-03-28 | 10:52 | -0.0042725 | 39.9646 | 32.7744 | 3.929 | 5.0017 | 3.4081 | 46.8369 | 30.8825 | 3.9739 |  | 0.4808 | 390.7666 | 0.0846 | 0.2734 | 0.0378 | 0.3296 | 2506.3984
1998-03-28 | 10:52 | -0.0042725 | 40.0421 | 32.8092 | 3.9322 | 5.011 | 3.404 | 46.8708 | 30.86 | 3.9659 |  | 0.4686 | 390.7666 | -0.068 | 0.2722 | 0.0391 | 0.3296 | 2516.1641
1998-03-28 | 10:52 | -0.0039673 | 40.0098 | 32.7506 | 3.9285 | 5.0014 | 3.4075 | 46.7602 | 30.8976 | 3.9632 |  | 0.4686 | 390.1562 | 0.0846 | 0.2844 | 0.0378 | 0.3296 | 2518.6055
1998-03-28 | 10:52 | -0.0039673 | 39.8947 | 32.8661 | 3.9314 | 4.9937 | 3.4099 | 46.6368 | 30.8539 | 3.9684 |  | 0.4808 | 391.9873 | 0.0846 | 0.2844 | 0.0378 | 0.3308 | 2530.8125
1998-03-28 | 10:52 | -0.0045776 | 39.7775 | 32.8279 | 3.9271 | 4.9992 | 3.4001 | 46.657 | 30.738 | 3.9604 |  | 0.4808 | 390.7666 | -0.068 | 0.2844 | 0.0391 | 0.3296 | 2552.7852
1998-03-28 | 10:52 | -0.0045776 | 39.8313 | 32.7865 | 3.9203 | 4.9994 | 3.3982 | 46.5331 | 30.7666 | 3.9554 |  | 0.4808 | 390.7666 | -0.068 | 0.2844 | 0.0391 | 0.3308 | 2554.0059
1998-03-28 | 10:52 | -0.0045776 | 39.6927 | 32.7289 | 3.9203 | 4.9957 | 3.4015 | 46.5465 | 30.9085 | 3.958 |  | 0.493 | 390.7666 | 0.0846 | 0.2844 | 0.0378 | 0.3296 | 2566.2129
1998-03-28 | 10:52 | -0.0045776 | 39.6303 | 32.7773 | 3.9227 | 4.9992 | 3.4029 | 46.5403 | 30.8472 | 3.9525 |  | 0.4808 | 390.7666 | -0.068 | 0.2844 | 0.0366 | 0.3308 | 2578.4199
1998-03-28 | 10:52 | -0.0045776 | 39.6908 | 32.7707 | 3.9183 | 4.9916 | 3.4005 | 46.4502 | 30.9508 | 3.9474 |  | 0.5906 | 390.7666 | -0.068 | 0.2844 | 0.0378 | 0.3296 | 2588.1855
1998-03-28 | 10:52 | -0.0045776 | 39.6477 | 32.7242 | 3.9172 | 4.9797 | 3.3982 | 46.326 | 30.8567 | 3.9471 |  | 0.6028 | 390.7666 | -0.068 | 0.2856 | 0.0378 | 0.3296 | 2589.4062
1998-03-28 | 10:52 | -0.0042725 | 39.5901 | 32.7335 | 3.9182 | 4.9876 | 3.3976 | 46.3904 | 30.8525 | 3.9447 |  | 0.615 | 390.7666 | -0.068 | 0.2844 | 0.0391 | 0.3296 | 2600.3926
1998-03-28 | 10:52 | -0.0042725 | 39.5901 | 32.7335 | 3.9182 | 4.9876 | 3.3976 | 46.3904 | 30.8525 | 3.9447 |  | 0.615 | 390.7666 | -0.068 | 0.2844 | 0.0391 | 0.3296 | 2600.3926
1998-03-28 | 10:52 | -0.0045776 | 39.504 | 32.7242 | 3.9146 | 4.9816 | 3.3922 | 46.1495 | 30.9598 | 3.9471 |  | 0.5906 | 390.7666 | -0.2206 | 0.2844 | 0.0378 | 0.3296 | 2624.8066
1998-03-28 | 10:52 | -0.0042725 | 39.504 | 32.7242 | 3.9146 | 4.9816 | 3.3922 | 46.1495 | 30.9598 | 3.9471 |  | 0.5906 | 390.7666 | -0.2206 | 0.2844 | 0.0378 | 0.3296 | 2624.8066
1998-03-28 | 10:52 | -0.0045776 | 39.3551 | 32.7561 | 3.9045 | 4.9772 | 3.3865 | 45.898 | 30.8866 | 3.9414 |  | 0.5906 | 390.7666 | -0.068 | 0.2844 | 0.0378 | 0.3308 | 2626.0273
1998-03-28 | 10:52 | -0.0042725 | 39.2934 | 32.7222 | 3.9062 | 4.9794 | 3.3863 | 45.7888 | 30.8554 | 3.9337 |  | 0.6028 | 391.377 | 0.0846 | 0.2844 | 0.0378 | 0.3296 | 2637.0137
1998-03-28 | 10:52 | -0.0042725 | 39.2934 | 32.7222 | 3.9062 | 4.9794 | 3.3863 | 45.7888 | 30.8554 | 3.9337 |  | 0.6028 | 391.377 | 0.0846 | 0.2844 | 0.0378 | 0.3296 | 2637.0137
1998-03-28 | 10:53 | -0.0045776 | 39.2254 | 32.6645 | 3.9063 | 4.9622 | 3.3855 | 45.9078 | 30.7848 | 3.9364 |  | 0.5784 | 390.1562 | -0.068 | 0.2844 | 0.0378 | 0.3308 | 2646.7793
1998-03-28 | 10:53 | -0.0039673 | 39.1628 | 32.5389 | 3.8982 | 4.96 | 3.3809 | 45.7933 | 30.9467 | 3.9336 |  | 0.5906 | 391.9873 | -0.068 | 0.2856 | 0.0378 | 0.3308 | 2660.207
1998-03-28 | 10:53 | -0.0039673 | 39.0141 | 32.6632 | 3.9035 | 4.9639 | 3.3821 | 45.7314 | 30.9146 | 3.931 |  | 0.5906 | 390.7666 | -0.068 | 0.2844 | 0.0391 | 0.3308 | 2660.207
1998-03-28 | 10:53 | -0.0045776 | 39.0715 | 32.6021 | 3.8987 | 4.9616 | 3.3827 | 45.7277 | 30.9399 | 3.9254 |  | 0.6028 | 390.7666 | -0.068 | 0.2844 | 0.0378 | 0.3296 | 2658.9863
1998-03-28 | 10:53 | -0.0045776 | 38.9176 | 32.6166 | 3.8976 | 4.9673 | 3.3794 | 45.7211 | 30.8203 | 3.9254 |  | 0.5906 | 390.7666 | -0.068 | 0.2844 | 0.0378 | 0.3296 | 2672.4141
1998-03-28 | 10:53 | -0.0042725 | 38.9888 | 32.5713 | 3.8948 | 4.9556 | 3.374 | 45.6132 | 30.8247 | 3.9279 |  | 0.6028 | 390.7666 | -0.068 | 0.2856 | 0.0378 | 0.3308 | 2671.1934
1998-03-28 | 10:53 | -0.0042725 | 38.8689 | 32.573 | 3.8957 | 4.9577 | 3.3741 | 45.5987 | 30.8638 | 3.9254 |  | 0.6028 | 390.1562 | 0.0846 | 0.2844 | 0.0378 | 0.3284 | 2671.1934
1998-03-28 | 10:53 | -0.0042725 | 38.8719 | 32.5574 | 3.899 | 4.9537 | 3.3696 | 45.6902 | 30.8469 | 3.928 |  | 0.615 | 388.3252 | 0.0846 | 0.2856 | 0.0378 | 0.3296 | 2683.4004
1998-03-28 | 10:53 | -0.0045776 | 38.8412 | 32.5081 | 3.8921 | 4.9482 | 3.3734 | 45.5266 | 30.9403 | 3.9229 |  | 0.6028 | 389.5459 | -0.068 | 0.2844 | 0.0391 | 0.3296 | 2683.4004
1998-03-28 | 10:53 | -0.0045776 | 38.7073 | 32.5958 | 3.8899 | 4.9405 | 3.3681 | 45.5004 | 30.8699 | 3.9176 |  | 0.6028 | 388.3252 | 0.0846 | 0.2844 | 0.0378 | 0.3308 | 2691.9453
1998-03-28 | 10:53 | -0.0045776 | 38.8147 | 32.4988 | 3.8885 | 4.9421 | 3.3679 | 45.3745 | 30.9282 | 3.9174 |  | 0.5906 | 388.3252 | -0.068 | 0.2856 | 0.0391 | 0.3284 | 2695.6074
1998-03-28 | 10:53 | -0.0045776 | 38.8147 | 32.4988 | 3.8885 | 4.9421 | 3.3679 | 45.3745 | 30.9282 | 3.9174 |  | 0.5906 | 388.3252 | -0.068 | 0.2856 | 0.0391 | 0.3284 | 2695.6074
1998-03-28 | 10:53 | -0.0045776 | 38.6313 | 32.4915 | 3.8881 | 4.9402 | 3.3646 | 45.3512 | 30.8413 | 3.9253 |  | 0.6028 | 388.9355 | -0.068 | 0.2844 | 0.0378 | 0.3308 | 2705.373
1998-03-28 | 10:53 | -0.0042725 | 38.6272 | 32.5789 | 3.8877 | 4.9382 | 3.3646 | 45.2077 | 30.8358 | 3.9068 |  | 0.5784 | 388.9355 | -0.068 | 0.2844 | 0.0378 | 0.3308 | 2707.8145
1998-03-28 | 10:53 | -0.0045776 | 38.5228 | 32.4457 | 3.883 | 4.936 | 3.3522 | 45.3288 | 30.791 | 3.904 |  | 0.6028 | 388.3252 | 0.0846 | 0.2844 | 0.0378 | 0.3308 | 2707.8145
1998-03-28 | 10:53 | -0.0045776 | 38.566 | 32.4952 | 3.881 | 4.9203 | 3.3553 | 45.1598 | 30.79 | 3.9012 |  | 0.615 | 388.9355 | -0.068 | 0.2856 | 0.0378 | 0.3308 | 2706.5937
1998-03-28 | 10:53 | -0.0042725 | 38.4634 | 32.5207 | 3.8788 | 4.9072 | 3.3474 | 45.1776 | 30.8685 | 3.9016 |  | 0.5906 | 386.4941 | -0.068 | 0.2832 | 0.0391 | 0.3296 | 2718.8008
1998-03-28 | 10:53 | -0.0045776 | 38.4634 | 32.5207 | 3.8788 | 4.9072 | 3.3474 | 45.1776 | 30.8685 | 3.9016 |  | 0.5906 | 386.4941 | -0.068 | 0.2832 | 0.0391 | 0.3296 | 2718.8008
1998-03-28 | 10:53 | -0.0042725 | 38.3414 | 32.3866 | 3.8755 | 4.8951 | 3.3488 | 45.0572 | 30.7524 | 3.8933 |  | 0.5906 | 386.4941 | -0.2206 | 0.2856 | 0.0378 | 0.3284 | 2720.0215
1998-03-28 | 10:53 | -0.0042725 | 38.3414 | 32.3866 | 3.8755 | 4.8951 | 3.3488 | 45.0572 | 30.7524 | 3.8933 |  | 0.5906 | 386.4941 | -0.2206 | 0.2856 | 0.0378 | 0.3284 | 2720.0215
1998-03-28 | 10:53 | -0.0045776 | 38.2693 | 32.465 | 3.8753 | 4.8988 | 3.3466 | 44.944 | 30.7785 | 3.9011 |  | 0.5906 | 386.4941 | -0.068 | 0.2844 | 0.0378 | 0.3308 | 2720.0215
1998-03-28 | 10:53 | -0.0045776 | 38.2427 | 32.5217 | 3.8706 | 4.8907 | 3.3432 | 44.9756 | 30.7447 | 3.8982 |  | 0.7249 | 387.1045 | 0.0846 | 0.2844 | 0.0391 | 0.3308 | 2733.4492
1998-03-28 | 10:53 | -0.0042725 | 38.133 | 32.4431 | 3.8674 | 4.891 | 3.3466 | 44.9103 | 30.7785 | 3.8905 |  | 0.7127 | 387.1045 | -0.068 | 0.2844 | 0.0403 | 0.3296 | 2732.2285
1998-03-28 | 10:53 | -0.0045776 | 38.0965 | 32.3341 | 3.8671 | 4.8911 | 3.3422 | 44.7628 | 30.6914 | 3.8879 |  | 0.7127 | 386.4941 | -0.2206 | 0.2844 | 0.0366 | 0.3284 | 2731.0078
1998-03-28 | 10:53 | -0.0045776 | 38.0965 | 32.3341 | 3.8671 | 4.8911 | 3.3422 | 44.7628 | 30.6914 | 3.8879 |  | 0.7127 | 386.4941 | -0.2206 | 0.2844 | 0.0366 | 0.3284 | 2731.0078
1998-03-28 | 10:53 | -0.0048828 | 37.9796 | 32.3334 | 3.8617 | 4.891 | 3.3372 | 44.8059 | 30.8384 | 3.8825 |  | 0.7005 | 387.1045 | -0.068 | 0.2844 | 0.0366 | 0.3296 | 2731.0078
1998-03-28 | 10:53 | -0.0048828 | 37.9796 | 32.3334 | 3.8617 | 4.891 | 3.3372 | 44.8059 | 30.8384 | 3.8825 |  | 0.7005 | 387.1045 | -0.068 | 0.2844 | 0.0366 | 0.3296 | 2731.0078
1998-03-28 | 10:53 | -0.0045776 | 37.8954 | 32.3617 | 3.8613 | 4.8889 | 3.3403 | 44.7 | 30.8323 | 3.8824 |  | 0.7127 | 387.1045 | 0.0846 | 0.2844 | 0.0391 | 0.3296 | 2743.2148
1998-03-28 | 10:53 | -0.0045776 | 37.8954 | 32.3617 | 3.8613 | 4.8889 | 3.3403 | 44.7 | 30.8323 | 3.8824 |  | 0.7127 | 387.1045 | 0.0846 | 0.2844 | 0.0391 | 0.3296 | 2743.2148
1998-03-28 | 10:53 | -0.0042725 | 37.8877 | 32.3365 | 3.8613 | 4.8767 | 3.3404 | 44.6351 | 30.7867 | 3.8767 |  | 0.7127 | 386.4941 | 0.0846 | 0.2844 | 0.0366 | 0.3296 | 2741.9941
1998-03-28 | 10:53 | -0.0039673 | 37.8602 | 32.3634 | 3.8554 | 4.8881 | 3.3357 | 44.5408 | 30.8343 | 3.8818 |  | 0.7127 | 386.4941 | 0.2372 | 0.2844 | 0.0378 | 0.3308 | 2743.2148
1998-03-28 | 10:53 | -0.0042725 | 37.763 | 32.3588 | 3.8549 | 4.8885 | 3.3368 | 44.4013 | 30.7869 | 3.8847 |  | 0.7371 | 387.1045 | 0.0846 | 0.2844 | 0.0391 | 0.3296 | 2743.2148
1998-03-28 | 10:53 | -0.0042725 | 37.732 | 32.2472 | 3.8525 | 4.8785 | 3.3358 | 44.4062 | 30.693 | 3.8792 |  | 0.7127 | 386.4941 | -0.068 | 0.2844 | 0.0378 | 0.3284 | 2743.2148
1998-03-28 | 10:53 | -0.0042725 | 37.8124 | 32.3069 | 3.8515 | 4.8806 | 3.331 | 44.2881 | 30.7592 | 3.8794 |  | 0.7249 | 387.1045 | 0.0846 | 0.2844 | 0.0366 | 0.3296 | 2743.2148
1998-03-28 | 10:53 | -0.0045776 | 37.6863 | 32.2549 | 3.8484 | 4.8589 | 3.3297 | 44.3077 | 30.8406 | 3.8713 |  | 0.7005 | 387.1045 | -0.068 | 0.2844 | 0.0378 | 0.3296 | 2743.2148
1998-03-28 | 10:53 | -0.0042725 | 37.6884 | 32.1721 | 3.8451 | 4.8606 | 3.3262 | 44.3156 | 30.7521 | 3.8737 |  | 0.7127 | 385.8838 | -0.2206 | 0.2856 | 0.0378 | 0.3296 | 2743.2148
1998-03-28 | 10:53 | -0.0042725 | 37.5921 | 32.2309 | 3.8444 | 4.8528 | 3.3233 | 44.2064 | 30.8448 | 3.8657 |  | 0.7127 | 388.3252 | 0.0846 | 0.2844 | 0.0366 | 0.3296 | 2741.9941
1998-03-28 | 10:53 | -0.0042725 | 37.5494 | 32.2522 | 3.8424 | 4.8644 | 3.3232 | 44.1269 | 30.7299 | 3.871 |  | 0.7005 | 388.3252 | -0.068 | 0.2844 | 0.0378 | 0.3296 | 2743.2148
1998-03-28 | 10:53 | -0.0042725 | 37.5578 | 32.2522 | 3.8424 | 4.8546 | 3.3212 | 44.0926 | 30.8008 | 3.8683 |  | 0.7249 | 388.9355 | -0.068 | 0.2844 | 0.0378 | 0.3308 | 2743.2148
1998-03-28 | 10:53 | -0.0045776 | 37.5057 | 32.2506 | 3.8381 | 4.8583 | 3.3185 | 44.1317 | 30.8325 | 3.8602 |  | 0.7249 | 388.9355 | -0.068 | 0.2844 | 0.0378 | 0.3308 | 2741.9941
1998-03-28 | 10:53 | -0.0045776 | 37.4513 | 32.2876 | 3.837 | 4.8446 | 3.319 | 44.0053 | 30.7236 | 3.8655 |  | 0.7005 | 388.3252 | 0.0846 | 0.2844 | 0.0378 | 0.3296 | 2743.2148
1998-03-28 | 10:53 | -0.0042725 | 37.3477 | 32.1129 | 3.8353 | 4.837 | 3.3175 | 44.0107 | 30.7301 | 3.863 |  | 0.7249 | 388.9355 | 0.0846 | 0.2844 | 0.0403 | 0.3308 | 2751.7598
1998-03-28 | 10:53 | -0.0042725 | 37.3477 | 32.1129 | 3.8353 | 4.837 | 3.3175 | 44.0107 | 30.7301 | 3.863 |  | 0.7249 | 388.9355 | 0.0846 | 0.2844 | 0.0403 | 0.3308 | 2751.7598
1998-03-28 | 10:53 | -0.0042725 | 37.3168 | 32.1705 | 3.8328 | 4.8387 | 3.3223 | 43.8577 | 30.68 | 3.8549 |  | 0.7127 | 388.3252 | -0.2206 | 0.2844 | 0.0378 | 0.3284 | 2754.2012
1998-03-28 | 10:53 | -0.0045776 | 37.1732 | 32.2369 | 3.8287 | 4.8348 | 3.3194 | 43.8616 | 30.7732 | 3.8603 |  | 0.7249 | 388.9355 | 0.0846 | 0.2856 | 0.0391 | 0.3174 | 2756.6426
1998-03-28 | 10:53 | -0.0045776 | 37.1386 | 32.1628 | 3.8283 | 4.8407 | 3.3099 | 43.6847 | 30.8218 | 3.8629 |  | 0.7127 | 388.3252 | -0.068 | 0.2869 | 0.0378 | 0.3186 | 2754.2012
1998-03-28 | 10:53 | -0.0042725 | 37.1655 | 32.1822 | 3.828 | 4.8423 | 3.315 | 43.7127 | 30.7493 | 3.8626 |  | 0.7127 | 390.7666 | -0.068 | 0.2844 | 0.0366 | 0.3186 | 2752.9805
1998-03-28 | 10:53 | -0.0045776 | 37.1655 | 32.1822 | 3.828 | 4.8423 | 3.315 | 43.7127 | 30.7493 | 3.8626 |  | 0.7127 | 390.7666 | -0.068 | 0.2844 | 0.0366 | 0.3186 | 2752.9805
1998-03-28 | 10:53 | -0.0045776 | 37.0463 | 32.1083 | 3.8279 | 4.8284 | 3.3108 | 43.386 | 30.6615 | 3.8492 |  | 0.7127 | 390.7666 | -0.068 | 0.2844 | 0.0378 | 0.3174 | 2743.2148
1998-03-28 | 10:53 | -0.0042725 | 36.9626 | 32.0246 | 3.8243 | 4.8122 | 3.3077 | 43.463 | 30.6709 | 3.8489 |  | 0.7127 | 390.7666 | -0.068 | 0.2844 | 0.0391 | 0.3186 | 2743.2148
1998-03-28 | 10:53 | -0.0042725 | 36.9626 | 32.0246 | 3.8243 | 4.8122 | 3.3077 | 43.463 | 30.6709 | 3.8489 |  | 0.7127 | 390.7666 | -0.068 | 0.2844 | 0.0391 | 0.3186 | 2743.2148
1998-03-28 | 10:53 | -0.0039673 | 36.8324 | 32.1111 | 3.8164 | 4.8021 | 3.2971 | 43.3248 | 30.7298 | 3.8433 |  | 0.7371 | 391.377 | 0.0846 | 0.2844 | 0.0391 | 0.3186 | 2741.9941
1998-03-28 | 10:53 | -0.0039673 | 36.7708 | 32.0505 | 3.8185 | 4.8038 | 3.3011 | 43.3926 | 30.685 | 3.8405 |  | 0.7127 | 390.7666 | 0.0846 | 0.2844 | 0.0391 | 0.3186 | 2744.4355
1998-03-28 | 10:53 | -0.0039673 | 36.7708 | 32.0505 | 3.8185 | 4.8038 | 3.3011 | 43.3926 | 30.685 | 3.8405 |  | 0.7127 | 390.7666 | 0.0846 | 0.2844 | 0.0391 | 0.3186 | 2744.4355
1998-03-28 | 10:53 | -0.0042725 | 36.7807 | 31.941 | 3.8141 | 4.8 | 3.2983 | 43.3105 | 30.7241 | 3.8352 |  | 0.7127 | 390.7666 | -0.068 | 0.2844 | 0.0391 | 0.3186 | 2741.9941
1998-03-28 | 10:53 | -0.0042725 | 36.7725 | 31.9561 | 3.8183 | 4.804 | 3.2988 | 43.1115 | 30.7353 | 3.8353 |  | 0.7127 | 391.9873 | -0.068 | 0.2844 | 0.0391 | 0.3186 | 2743.2148
1998-03-28 | 10:53 | -0.0042725 | 36.7662 | 32.0207 | 3.8109 | 4.7919 | 3.2961 | 43.2422 | 30.7122 | 3.8297 |  | 0.7127 | 392.5977 | -0.068 | 0.2844 | 0.0391 | 0.3174 | 2741.9941
1998-03-28 | 10:54 | -0.0045776 | 36.7662 | 32.0207 | 3.8109 | 4.7919 | 3.2961 | 43.2422 | 30.7122 | 3.8297 |  | 0.7127 | 392.5977 | -0.068 | 0.2844 | 0.0391 | 0.3174 | 2741.9941
1998-03-28 | 10:54 | -0.0045776 | 36.6847 | 31.9098 | 3.8136 | 4.7879 | 3.2928 | 43.0776 | 30.7177 | 3.8297 |  | 0.7249 | 393.208 | -0.068 | 0.2856 | 0.0378 | 0.3186 | 2743.2148
1998-03-28 | 10:54 | -0.0042725 | 36.6133 | 31.9928 | 3.8061 | 4.7881 | 3.29 | 43.1076 | 30.6804 | 3.8272 |  | 0.7127 | 392.5977 | -0.068 | 0.2844 | 0.0391 | 0.3186 | 2741.9941
1998-03-28 | 10:54 | -0.0042725 | 36.6133 | 31.9928 | 3.8061 | 4.7881 | 3.29 | 43.1076 | 30.6804 | 3.8272 |  | 0.7127 | 392.5977 | -0.068 | 0.2844 | 0.0391 | 0.3186 | 2741.9941
1998-03-28 | 10:54 | -0.0042725 | 36.564 | 31.9908 | 3.8006 | 4.7878 | 3.2919 | 42.9085 | 30.7721 | 3.8216 |  | 0.7249 | 393.208 | -0.068 | 0.2844 | 0.0378 | 0.3198 | 2743.2148
1998-03-28 | 10:54 | -0.0045776 | 36.4259 | 31.9169 | 3.7979 | 4.7739 | 3.2915 | 42.9226 | 30.6189 | 3.8135 |  | 0.7249 | 392.5977 | -0.2206 | 0.2844 | 0.0391 | 0.3186 | 2741.9941
1998-03-28 | 10:54 | -0.0045776 | 36.4259 | 31.9169 | 3.7979 | 4.7739 | 3.2915 | 42.9226 | 30.6189 | 3.8135 |  | 0.7249 | 392.5977 | -0.2206 | 0.2844 | 0.0391 | 0.3186 | 2741.9941
1998-03-28 | 10:54 | -0.0045776 | 36.3809 | 31.8634 | 3.7931 | 4.7697 | 3.2855 | 42.5777 | 30.6727 | 3.8214 |  | 0.7371 | 392.5977 | 0.0846 | 0.2856 | 0.0378 | 0.3174 | 2731.0078
1998-03-28 | 10:54 | -0.0042725 | 36.2765 | 31.9297 | 3.79 | 4.7556 | 3.2784 | 42.6341 | 30.6615 | 3.8106 |  | 0.7127 | 390.7666 | -0.068 | 0.2844 | 0.0378 | 0.3186 | 2731.0078
1998-03-28 | 10:54 | -0.0042725 | 36.2488 | 31.8689 | 3.7895 | 4.7594 | 3.2749 | 42.547 | 30.6879 | 3.805 |  | 0.7249 | 390.1562 | 0.0846 | 0.2844 | 0.0391 | 0.3174 | 2729.7871
1998-03-28 | 10:54 | -0.0045776 | 36.2488 | 31.8689 | 3.7895 | 4.7594 | 3.2749 | 42.547 | 30.6879 | 3.805 |  | 0.7249 | 390.1562 | 0.0846 | 0.2844 | 0.0391 | 0.3174 | 2729.7871
1998-03-28 | 10:54 | -0.0045776 | 36.1906 | 31.8079 | 3.792 | 4.7532 | 3.2731 | 42.5984 | 30.6814 | 3.8048 |  | 0.7005 | 390.7666 | -0.068 | 0.2844 | 0.0391 | 0.3186 | 2731.0078
1998-03-28 | 10:54 | -0.0042725 | 36.0904 | 31.8228 | 3.7801 | 4.7431 | 3.2752 | 42.4027 | 30.6978 | 3.8021 |  | 0.7005 | 390.7666 | 0.0846 | 0.2844 | 0.0391 | 0.3186 | 2731.0078
1998-03-28 | 10:54 | -0.0045776 | 36.0995 | 31.8231 | 3.7855 | 4.7432 | 3.2706 | 42.16 | 30.6761 | 3.7967 |  | 0.7249 | 390.1562 | -0.068 | 0.2844 | 0.0391 | 0.3174 | 2732.2285
1998-03-28 | 10:54 | -0.0045776 | 36.0995 | 31.8231 | 3.7855 | 4.7432 | 3.2706 | 42.16 | 30.6761 | 3.7967 |  | 0.7249 | 390.1562 | -0.068 | 0.2844 | 0.0391 | 0.3174 | 2732.2285
1998-03-28 | 10:54 | -0.0045776 | 36.0038 | 31.7268 | 3.7798 | 4.7412 | 3.2723 | 42.2105 | 30.6105 | 3.7967 |  | 0.7249 | 390.7666 | -0.068 | 0.2844 | 0.0378 | 0.3186 | 2722.4629
1998-03-28 | 10:54 | -0.0042725 | 35.9981 | 31.8147 | 3.7796 | 4.741 | 3.2688 | 42.3699 | 30.6042 | 3.7884 |  | 0.7005 | 390.1562 | 0.0846 | 0.2856 | 0.0378 | 0.3174 | 2720.0215
1998-03-28 | 10:54 | -0.0042725 | 35.9883 | 31.732 | 3.7788 | 4.7369 | 3.2649 | 42.1147 | 30.6036 | 3.7938 |  | 0.7127 | 388.9355 | -0.068 | 0.2844 | 0.0378 | 0.3174 | 2718.8008
1998-03-28 | 10:54 | -0.0042725 | 35.8609 | 31.6944 | 3.7733 | 4.7288 | 3.2641 | 42.0784 | 30.6309 | 3.7856 |  | 0.7249 | 388.9355 | 0.0846 | 0.2856 | 0.0378 | 0.3186 | 2720.0215
1998-03-28 | 10:54 | -0.0042725 | 35.8609 | 31.6944 | 3.7733 | 4.7288 | 3.2641 | 42.0784 | 30.6309 | 3.7856 |  | 0.7249 | 388.9355 | 0.0846 | 0.2856 | 0.0378 | 0.3186 | 2720.0215
1998-03-28 | 10:54 | -0.0042725 | 35.9007 | 31.7171 | 3.7803 | 4.7308 | 3.2565 | 42.2186 | 30.642 | 3.7829 |  | 0.7249 | 388.9355 | 0.0846 | 0.2844 | 0.0378 | 0.3186 | 2717.5801
1998-03-28 | 10:54 | -0.0042725 | 35.8356 | 31.7401 | 3.7727 | 4.7329 | 3.2633 | 41.9824 | 30.6699 | 3.7857 |  | 0.7127 | 388.9355 | -0.068 | 0.2856 | 0.0391 | 0.3186 | 2721.2422
1998-03-28 | 10:54 | -0.0045776 | 35.8356 | 31.7401 | 3.7727 | 4.7329 | 3.2633 | 41.9824 | 30.6699 | 3.7857 |  | 0.7127 | 388.9355 | -0.068 | 0.2856 | 0.0391 | 0.3186 | 2721.2422
1998-03-28 | 10:54 | -0.0045776 | 35.7682 | 31.7016 | 3.771 | 4.7187 | 3.2632 | 41.952 | 30.6909 | 3.7828 |  | 0.7127 | 388.3252 | -0.068 | 0.2856 | 0.0366 | 0.3198 | 2718.8008
1998-03-28 | 10:54 | -0.0045776 | 35.7784 | 31.6954 | 3.7688 | 4.7168 | 3.2625 | 41.7982 | 30.5876 | 3.7884 |  | 0.7005 | 388.9355 | -0.068 | 0.2844 | 0.0378 | 0.3174 | 2705.373
1998-03-28 | 10:54 | -0.0045776 | 35.6883 | 31.6115 | 3.7655 | 4.7145 | 3.2514 | 41.9188 | 30.6686 | 3.7828 |  | 0.7127 | 388.3252 | -0.068 | 0.2844 | 0.0366 | 0.3186 | 2706.5937
1998-03-28 | 10:54 | -0.0045776 | 35.6517 | 31.7294 | 3.7616 | 4.7244 | 3.2525 | 41.9426 | 30.558 | 3.7772 |  | 0.7249 | 388.3252 | -0.068 | 0.2832 | 0.0378 | 0.3186 | 2707.8145
1998-03-28 | 10:54 | -0.0039673 | 35.6656 | 31.6779 | 3.7635 | 4.7185 | 3.2559 | 41.817 | 30.5804 | 3.7772 |  | 0.7127 | 388.3252 | -0.068 | 0.2844 | 0.0378 | 0.3186 | 2707.8145
1998-03-28 | 10:54 | -0.0042725 | 35.5854 | 31.6624 | 3.7643 | 4.7144 | 3.2534 | 41.8343 | 30.6295 | 3.7744 |  | 0.7249 | 388.9355 | -0.068 | 0.2844 | 0.0378 | 0.3186 | 2707.8145
1998-03-28 | 10:54 | -0.0042725 | 35.5433 | 31.5631 | 3.7629 | 4.714 | 3.2489 | 41.8028 | 30.6171 | 3.7742 |  | 0.7127 | 388.3252 | -0.068 | 0.2832 | 0.0378 | 0.3186 | 2699.2695
1998-03-28 | 10:54 | -0.0042725 | 35.5603 | 31.5849 | 3.7612 | 4.7018 | 3.2493 | 41.7912 | 30.5672 | 3.7741 |  | 0.7127 | 388.3252 | -0.068 | 0.2844 | 0.0378 | 0.3174 | 2695.6074
1998-03-28 | 10:54 | -0.0045776 | 35.5344 | 31.5482 | 3.7625 | 4.6999 | 3.2515 | 41.7702 | 30.5401 | 3.7687 |  | 0.7005 | 388.9355 | -0.068 | 0.2832 | 0.0366 | 0.3186 | 2695.6074
1998-03-28 | 10:54 | -0.0042725 | 35.4967 | 31.6355 | 3.7618 | 4.7036 | 3.2504 | 41.7242 | 30.5662 | 3.7685 |  | 0.7127 | 388.9355 | 0.0846 | 0.2856 | 0.0378 | 0.3198 | 2695.6074
1998-03-28 | 10:54 | -0.0045776 | 35.4967 | 31.6355 | 3.7618 | 4.7036 | 3.2504 | 41.7242 | 30.5662 | 3.7685 |  | 0.7127 | 388.9355 | 0.0846 | 0.2856 | 0.0378 | 0.3198 | 2695.6074
1998-03-28 | 10:54 | -0.0042725 | 35.5056 | 31.5459 | 3.7588 | 4.7016 | 3.247 | 41.706 | 30.6485 | 3.763 |  | 0.7127 | 388.9355 | -0.068 | 0.2844 | 0.0378 | 0.3186 | 2683.4004
1998-03-28 | 10:54 | -0.0042725 | 35.4093 | 31.4724 | 3.7554 | 4.6998 | 3.2514 | 41.5586 | 30.5505 | 3.7577 |  | 0.7127 | 388.9355 | 0.0846 | 0.2832 | 0.0366 | 0.3186 | 2683.4004
1998-03-28 | 10:54 | -0.0042725 | 35.3574 | 31.5294 | 3.7497 | 4.6872 | 3.2418 | 41.6171 | 30.5762 | 3.7574 |  | 0.7005 | 388.3252 | 0.0846 | 0.2844 | 0.0378 | 0.3186 | 2683.4004
1998-03-28 | 10:54 | -0.0042725 | 35.3574 | 31.5294 | 3.7497 | 4.6872 | 3.2418 | 41.6171 | 30.5762 | 3.7574 |  | 0.7005 | 388.3252 | 0.0846 | 0.2844 | 0.0378 | 0.3186 | 2683.4004
1998-03-28 | 10:54 | -0.0042725 | 35.3108 | 31.5317 | 3.7492 | 4.6855 | 3.2374 | 41.3354 | 30.4785 | 3.7521 |  | 0.7005 | 388.9355 | -0.068 | 0.2856 | 0.0378 | 0.3174 | 2682.1797
1998-03-28 | 10:54 | -0.0042725 | 35.3472 | 31.5132 | 3.7488 | 4.683 | 3.2387 | 41.4774 | 30.6193 | 3.7517 |  | 0.7249 | 388.9355 | 0.0846 | 0.2844 | 0.0378 | 0.3186 | 2673.6348
1998-03-28 | 10:54 | -0.0042725 | 35.3091 | 31.5525 | 3.7455 | 4.6771 | 3.2368 | 41.2529 | 30.505 | 3.7465 |  | 0.7249 | 388.9355 | -0.068 | 0.2856 | 0.0378 | 0.3174 | 2672.4141
1998-03-28 | 10:54 | -0.0039673 | 35.2224 | 31.4982 | 3.7469 | 4.6667 | 3.2392 | 41.3642 | 30.5204 | 3.7463 |  | 0.7005 | 388.9355 | -0.068 | 0.2844 | 0.0378 | 0.3186 | 2671.1934
1998-03-28 | 10:54 | -0.0045776 | 35.1516 | 31.4389 | 3.7392 | 4.6729 | 3.2325 | 41.3248 | 30.4711 | 3.7491 |  | 0.7127 | 388.9355 | -0.068 | 0.2844 | 0.0391 | 0.3186 | 2671.1934
1998-03-28 | 10:54 | -0.0042725 | 35.1336 | 31.4464 | 3.7403 | 4.6586 | 3.2358 | 41.2661 | 30.4711 | 3.7463 |  | 0.7249 | 388.3252 | 0.0846 | 0.2844 | 0.0378 | 0.3186 | 2671.1934
1998-03-28 | 10:54 | -0.0045776 | 35.1116 | 31.3416 | 3.7404 | 4.6545 | 3.2329 | 41.3324 | 30.4382 | 3.7436 |  | 0.7249 | 388.9355 | 0.0846 | 0.2844 | 0.0378 | 0.3186 | 2671.1934
1998-03-28 | 10:54 | -0.0039673 | 35.1116 | 31.3416 | 3.7404 | 4.6545 | 3.2329 | 41.3324 | 30.4382 | 3.7436 |  | 0.7249 | 388.9355 | 0.0846 | 0.2844 | 0.0378 | 0.3186 | 2671.1934
1998-03-28 | 10:54 | -0.0042725 | 35.0183 | 31.4207 | 3.7303 | 4.6663 | 3.2262 | 40.983 | 30.4967 | 3.7487 |  | 0.7005 | 388.9355 | -0.068 | 0.2856 | 0.0378 | 0.3186 | 2661.4277
1998-03-28 | 10:54 | -0.0042725 | 34.9486 | 31.4079 | 3.7305 | 4.6605 | 3.2256 | 41.1476 | 30.4981 | 3.7407 |  | 0.7005 | 388.9355 | -0.068 | 0.2856 | 0.0391 | 0.3186 | 2660.207
1998-03-28 | 10:54 | -0.0042725 | 34.9486 | 31.4079 | 3.7305 | 4.6605 | 3.2256 | 41.1476 | 30.4981 | 3.7407 |  | 0.7005 | 388.9355 | -0.068 | 0.2856 | 0.0391 | 0.3186 | 2660.207
1998-03-28 | 10:54 | -0.0042725 | 34.7705 | 31.3381 | 3.7307 | 4.6602 | 3.225 | 40.9682 | 30.3861 | 3.7322 |  | 0.7127 | 388.9355 | -0.068 | 0.2844 | 0.0366 | 0.3174 | 2660.207
1998-03-28 | 10:54 | -0.0042725 | 34.9608 | 31.3165 | 3.7284 | 4.6562 | 3.2229 | 41.0946 | 30.4089 | 3.7323 |  | 0.7127 | 388.3252 | -0.068 | 0.2844 | 0.0378 | 0.3186 | 2661.4277
1998-03-28 | 10:54 | -0.0045776 | 34.7844 | 31.2406 | 3.7299 | 4.648 | 3.2233 | 40.8873 | 30.4914 | 3.7378 |  | 0.7127 | 388.9355 | 0.0846 | 0.2832 | 0.0378 | 0.3174 | 2661.4277
1998-03-28 | 10:54 | -0.0045776 | 34.94 | 31.4233 | 3.7274 | 4.6462 | 3.2239 | 40.9675 | 30.5204 | 3.738 |  | 0.7127 | 388.3252 | -0.2206 | 0.2832 | 0.0391 | 0.3174 | 2648
1998-03-28 | 10:54 | -0.0045776 | 34.7989 | 31.3394 | 3.7246 | 4.6542 | 3.2183 | 40.8736 | 30.5196 | 3.7296 |  | 0.7127 | 388.3252 | -0.068 | 0.2722 | 0.0391 | 0.3186 | 2648
1998-03-28 | 10:54 | -0.0039673 | 34.796 | 31.3365 | 3.7227 | 4.6518 | 3.2163 | 41.0291 | 30.4017 | 3.7293 |  | 0.7127 | 388.3252 | 0.0846 | 0.2722 | 0.0391 | 0.3186 | 2648
1998-03-28 | 10:54 | -0.0042725 | 34.7753 | 31.3084 | 3.7229 | 4.65 | 3.2207 | 40.8021 | 30.4361 | 3.7267 |  | 0.7127 | 388.9355 | -0.068 | 0.271 | 0.0391 | 0.3186 | 2646.7793
1998-03-28 | 10:54 | -0.0042725 | 34.7243 | 31.277 | 3.7236 | 4.6437 | 3.2198 | 40.8674 | 30.4961 | 3.7211 |  | 0.7127 | 388.9355 | -0.068 | 0.2734 | 0.0378 | 0.3186 | 2649.2207
1998-03-28 | 10:54 | -0.0045776 | 34.7808 | 31.3199 | 3.7241 | 4.6495 | 3.2187 | 40.631 | 30.5057 | 3.7236 |  | 0.7249 | 390.1562 | -0.068 | 0.2722 | 0.0391 | 0.3186 | 2646.7793
1998-03-28 | 10:54 | -0.0045776 | 34.7272 | 31.2679 | 3.7207 | 4.6537 | 3.2222 | 40.6578 | 30.4011 | 3.7319 |  | 0.7127 | 390.7666 | -0.068 | 0.2722 | 0.0391 | 0.3174 | 2648
1998-03-28 | 10:55 | -0.0042725 | 34.7282 | 31.2763 | 3.7227 | 4.6518 | 3.2201 | 40.6328 | 30.4681 | 3.7265 |  | 0.7127 | 390.7666 | -0.068 | 0.2722 | 0.0378 | 0.3186 | 2637.0137
1998-03-28 | 10:55 | -0.0042725 | 34.6907 | 31.2072 | 3.7171 | 4.668 | 3.2132 | 40.6946 | 30.561 | 3.7319 |  | 0.7127 | 390.7666 | -0.068 | 0.2722 | 0.0403 | 0.3198 | 2637.0137
1998-03-28 | 10:55 | -0.0045776 | 34.6385 | 31.1975 | 3.72 | 4.6738 | 3.2147 | 40.5469 | 30.3829 | 3.7234 |  | 0.7127 | 390.1562 | -0.068 | 0.2722 | 0.0378 | 0.3186 | 2637.0137
1998-03-28 | 10:55 | -0.0042725 | 34.5726 | 31.1695 | 3.7183 | 4.6741 | 3.2107 | 40.4785 | 30.4618 | 3.7236 |  | 0.7249 | 390.7666 | -0.068 | 0.271 | 0.0391 | 0.3186 | 2637.0137
1998-03-28 | 10:55 | -0.0042725 | 34.5934 | 31.1449 | 3.7161 | 4.6677 | 3.2083 | 40.6441 | 30.4163 | 3.7262 |  | 0.7127 | 391.9873 | -0.068 | 0.2722 | 0.0378 | 0.3186 | 2637.0137
1998-03-28 | 10:55 | -0.0042725 | 34.6028 | 31.1226 | 3.7056 | 4.6677 | 3.2067 | 40.7003 | 30.3778 | 3.7151 |  | 0.7005 | 390.7666 | -0.2206 | 0.2734 | 0.0378 | 0.3186 | 2624.8066
1998-03-28 | 10:55 | -0.0039673 | 34.547 | 31.1968 | 3.7051 | 4.6594 | 3.2048 | 40.7063 | 30.5151 | 3.7122 |  | 0.7127 | 390.7666 | -0.068 | 0.2722 | 0.0391 | 0.3186 | 2627.248
1998-03-28 | 10:55 | -0.0042725 | 34.392 | 31.227 | 3.709 | 4.6676 | 3.1993 | 40.4266 | 30.4931 | 3.7122 |  | 0.7127 | 390.1562 | -0.068 | 0.2734 | 0.0391 | 0.3186 | 2624.8066
1998-03-28 | 10:55 | -0.0045776 | 34.4054 | 31.1512 | 3.7082 | 4.6532 | 3.2018 | 40.5048 | 30.3768 | 3.7122 |  | 0.7249 | 392.5977 | -0.2206 | 0.2722 | 0.0378 | 0.3174 | 2626.0273
1998-03-28 | 10:55 | -0.0042725 | 34.4054 | 31.1512 | 3.7082 | 4.6532 | 3.2018 | 40.5048 | 30.3768 | 3.7122 |  | 0.7249 | 392.5977 | -0.2206 | 0.2722 | 0.0378 | 0.3174 | 2626.0273
1998-03-28 | 10:55 | -0.0045776 | 34.4487 | 31.1232 | 3.7037 | 4.6556 | 3.1978 | 40.4662 | 30.3116 | 3.7069 |  | 0.7127 | 393.208 | -0.068 | 0.271 | 0.0378 | 0.3174 | 2626.0273
1998-03-28 | 10:55 | -0.0042725 | 34.2956 | 31.0832 | 3.7015 | 4.6635 | 3.1958 | 40.4263 | 30.3989 | 3.7039 |  | 0.7127 | 393.208 | -0.068 | 0.271 | 0.0378 | 0.3174 | 2626.0273
1998-03-28 | 10:55 | -0.0045776 | 34.2491 | 31.0446 | 3.7034 | 4.6429 | 3.1945 | 40.3319 | 30.3209 | 3.7038 |  | 0.7127 | 392.5977 | -0.068 | 0.2722 | 0.0378 | 0.3174 | 2613.8203
1998-03-28 | 10:55 | -0.0042725 | 34.3074 | 31.0812 | 3.6962 | 4.6325 | 3.1944 | 40.3492 | 30.3811 | 3.6981 |  | 0.7371 | 393.208 | -0.068 | 0.2722 | 0.0366 | 0.3186 | 2613.8203
1998-03-28 | 10:55 | -0.0042725 | 34.3074 | 31.0812 | 3.6962 | 4.6325 | 3.1944 | 40.3492 | 30.3811 | 3.6981 |  | 0.7371 | 393.208 | -0.068 | 0.2722 | 0.0366 | 0.3186 | 2613.8203
1998-03-28 | 10:55 | -0.0042725 | 34.2426 | 31.0427 | 3.6977 | 4.6427 | 3.1956 | 40.2096 | 30.3918 | 3.7008 |  | 0.7127 | 393.208 | -0.068 | 0.2722 | 0.0378 | 0.3174 | 2612.5996
1998-03-28 | 10:55 | -0.0042725 | 34.2004 | 31.1099 | 3.6992 | 4.6302 | 3.1934 | 40.186 | 30.3302 | 3.6979 |  | 0.7005 | 393.208 | 0.0846 | 0.2722 | 0.0378 | 0.3174 | 2612.5996
1998-03-28 | 10:55 | -0.0042725 | 34.2558 | 31.0345 | 3.6973 | 4.6303 | 3.1925 | 40.1713 | 30.4135 | 3.6896 |  | 0.7127 | 390.7666 | -0.068 | 0.271 | 0.0378 | 0.3174 | 2601.6133
1998-03-28 | 10:55 | -0.0039673 | 34.1449 | 31.0566 | 3.6921 | 4.6343 | 3.1886 | 40.2157 | 30.4076 | 3.6951 |  | 0.7127 | 390.1562 | -0.068 | 0.2722 | 0.0378 | 0.3174 | 2600.3926
1998-03-28 | 10:55 | -0.0045776 | 33.9998 | 31.009 | 3.695 | 4.6258 | 3.1876 | 40.2283 | 30.2507 | 3.6893 |  | 0.7249 | 391.377 | 0.0846 | 0.2734 | 0.0391 | 0.3186 | 2601.6133
1998-03-28 | 10:55 | -0.0045776 | 33.9998 | 31.009 | 3.695 | 4.6258 | 3.1876 | 40.2283 | 30.2507 | 3.6893 |  | 0.7249 | 391.377 | 0.0846 | 0.2734 | 0.0391 | 0.3186 | 2601.6133
1998-03-28 | 10:55 | -0.0042725 | 33.9883 | 31.0295 | 3.6846 | 4.6152 | 3.1796 | 40.1882 | 30.366 | 3.6835 |  | 0.7127 | 390.1562 | -0.2206 | 0.2722 | 0.0378 | 0.3174 | 2601.6133
1998-03-28 | 10:55 | -0.0042725 | 33.9883 | 31.0295 | 3.6846 | 4.6152 | 3.1796 | 40.1882 | 30.366 | 3.6835 |  | 0.7127 | 390.1562 | -0.2206 | 0.2722 | 0.0378 | 0.3174 | 2601.6133
1998-03-28 | 10:55 | -0.0042725 | 33.9072 | 31.0317 | 3.6868 | 4.6114 | 3.1768 | 39.9756 | 30.2507 | 3.6837 |  | 0.7249 | 390.7666 | 0.0846 | 0.2734 | 0.0378 | 0.3186 | 2591.8477
1998-03-28 | 10:55 | -0.0042725 | 33.9631 | 30.8725 | 3.6836 | 4.6052 | 3.1764 | 39.9154 | 30.3399 | 3.6782 |  | 0.7249 | 390.7666 | -0.2206 | 0.2722 | 0.0378 | 0.3186 | 2589.4062
1998-03-28 | 10:55 | -0.0042725 | 33.9202 | 30.9321 | 3.6835 | 4.5968 | 3.1789 | 39.8494 | 30.2668 | 3.6724 |  | 0.7127 | 390.7666 | -0.068 | 0.2722 | 0.0378 | 0.3174 | 2589.4062
1998-03-28 | 10:55 | -0.0045776 | 33.8092 | 30.9324 | 3.6891 | 4.5989 | 3.1811 | 39.7358 | 30.3448 | 3.6725 |  | 0.7127 | 388.3252 | -0.068 | 0.271 | 0.0366 | 0.3162 | 2588.1855
1998-03-28 | 10:55 | -0.0042725 | 33.7711 | 30.9846 | 3.6834 | 4.5843 | 3.1805 | 39.6547 | 30.3331 | 3.6724 |  | 0.7005 | 388.9355 | 0.0846 | 0.271 | 0.0378 | 0.3174 | 2578.4199
1998-03-28 | 10:55 | -0.0045776 | 33.7481 | 30.8099 | 3.6791 | 4.5884 | 3.1745 | 39.887 | 30.3832 | 3.6724 |  | 0.7127 | 388.3252 | -0.068 | 0.2722 | 0.0378 | 0.3174 | 2577.1992
1998-03-28 | 10:55 | -0.0042725 | 33.7407 | 30.8529 | 3.6745 | 4.5818 | 3.1747 | 39.6824 | 30.3038 | 3.6749 |  | 0.7249 | 388.3252 | -0.068 | 0.2722 | 0.0378 | 0.3186 | 2578.4199
1998-03-28 | 10:55 | -0.0042725 | 33.7509 | 30.869 | 3.6797 | 4.5799 | 3.1795 | 39.672 | 30.2598 | 3.6694 |  | 0.7127 | 388.9355 | -0.068 | 0.2722 | 0.0378 | 0.3198 | 2578.4199
1998-03-28 | 10:55 | -0.0045776 | 33.6113 | 30.7473 | 3.6758 | 4.5779 | 3.1757 | 39.9421 | 30.2656 | 3.6694 |  | 0.7127 | 388.9355 | -0.2206 | 0.2722 | 0.0391 | 0.3186 | 2577.1992
1998-03-28 | 10:55 | -0.0042725 | 33.6145 | 30.7763 | 3.676 | 4.5756 | 3.1708 | 39.857 | 30.3591 | 3.6721 |  | 0.7127 | 388.9355 | -0.068 | 0.2734 | 0.0391 | 0.3186 | 2566.2129
1998-03-28 | 10:55 | -0.0045776 | 33.5543 | 30.754 | 3.6734 | 4.5694 | 3.17 | 39.5414 | 30.2427 | 3.6721 |  | 0.7127 | 388.9355 | -0.068 | 0.2722 | 0.0366 | 0.3186 | 2566.2129
1998-03-28 | 10:55 | -0.0039673 | 33.5646 | 30.7655 | 3.6749 | 4.5689 | 3.1744 | 39.5525 | 30.2571 | 3.6633 |  | 0.7249 | 388.3252 | 0.0846 | 0.2722 | 0.0378 | 0.3186 | 2564.9922
1998-03-28 | 10:55 | -0.0039673 | 33.5646 | 30.7655 | 3.6749 | 4.5689 | 3.1744 | 39.5525 | 30.2571 | 3.6633 |  | 0.7249 | 388.3252 | 0.0846 | 0.2722 | 0.0378 | 0.3186 | 2564.9922
1998-03-28 | 10:55 | -0.0042725 | 33.5627 | 30.7301 | 3.6693 | 4.563 | 3.1665 | 39.4446 | 30.2142 | 3.6495 |  | 0.7127 | 386.4941 | -0.2206 | 0.2734 | 0.0378 | 0.3198 | 2564.9922
1998-03-28 | 10:55 | -0.0042725 | 33.4675 | 30.8278 | 3.6648 | 4.5566 | 3.1642 | 39.5348 | 30.2523 | 3.6352 |  | 0.7127 | 386.4941 | -0.068 | 0.2722 | 0.0378 | 0.3186 | 2560.1094
1998-03-28 | 10:55 | -0.0042725 | 33.4675 | 30.8278 | 3.6648 | 4.5566 | 3.1642 | 39.5348 | 30.2523 | 3.6352 |  | 0.7127 | 386.4941 | -0.068 | 0.2722 | 0.0378 | 0.3186 | 2560.1094
1998-03-28 | 10:55 | -0.0042725 | 33.398 | 30.7906 | 3.6649 | 4.5525 | 3.166 | 39.394 | 30.2807 | 3.6353 |  | 0.7249 | 386.4941 | -0.068 | 0.2722 | 0.0378 | 0.3186 | 2555.2266
1998-03-28 | 10:55 | -0.0042725 | 33.4781 | 30.7328 | 3.6632 | 4.5624 | 3.1621 | 39.4237 | 30.1943 | 3.632 |  | 0.7249 | 387.1045 | -0.068 | 0.2722 | 0.0391 | 0.3174 | 2554.0059
1998-03-28 | 10:55 | -0.0042725 | 33.4337 | 30.6128 | 3.6576 | 4.5523 | 3.1632 | 39.3881 | 30.14 | 3.6295 |  | 0.7127 | 386.4941 | -0.2206 | 0.271 | 0.0366 | 0.3174 | 2541.7988
1998-03-28 | 10:55 | -0.0042725 | 33.4337 | 30.6128 | 3.6576 | 4.5523 | 3.1632 | 39.3881 | 30.14 | 3.6295 |  | 0.7127 | 386.4941 | -0.2206 | 0.271 | 0.0366 | 0.3174 | 2541.7988
1998-03-28 | 10:55 | -0.0042725 | 33.3344 | 30.6581 | 3.6539 | 4.5501 | 3.1567 | 39.468 | 30.1396 | 3.6266 |  | 0.7127 | 386.4941 | -0.068 | 0.2722 | 0.0378 | 0.3186 | 2543.0195
1998-03-28 | 10:55 | -0.0042725 | 33.3344 | 30.6581 | 3.6539 | 4.5501 | 3.1567 | 39.468 | 30.1396 | 3.6266 |  | 0.7127 | 386.4941 | -0.068 | 0.2722 | 0.0378 | 0.3186 | 2543.0195
1998-03-28 | 10:55 | -0.0045776 | 33.3344 | 30.6811 | 3.6539 | 4.5375 | 3.151 | 39.2836 | 30.1564 | 3.6237 |  | 0.7127 | 385.8838 | -0.068 | 0.2722 | 0.0366 | 0.3174 | 2541.7988
1998-03-28 | 10:55 | -0.0042725 | 33.1916 | 30.6492 | 3.6562 | 4.5395 | 3.1583 | 39.3322 | 30.1668 | 3.6122 |  | 0.7371 | 386.4941 | -0.068 | 0.2722 | 0.0378 | 0.3174 | 2541.7988
1998-03-28 | 10:55 | -0.0042725 | 33.1916 | 30.6492 | 3.6562 | 4.5395 | 3.1583 | 39.3322 | 30.1668 | 3.6122 |  | 0.7371 | 386.4941 | -0.068 | 0.2722 | 0.0378 | 0.3174 | 2541.7988
1998-03-28 | 10:55 | -0.0039673 | 33.184 | 30.6051 | 3.6532 | 4.5251 | 3.1502 | 39.211 | 30.0389 | 3.6181 |  | 0.7127 | 386.4941 | -0.068 | 0.2734 | 0.0378 | 0.3174 | 2529.5918
1998-03-28 | 10:55 | -0.0045776 | 33.184 | 30.6051 | 3.6532 | 4.5251 | 3.1502 | 39.211 | 30.0389 | 3.6181 |  | 0.7127 | 386.4941 | -0.068 | 0.2734 | 0.0378 | 0.3174 | 2529.5918
1998-03-28 | 10:55 | -0.0045776 | 33.2388 | 30.6186 | 3.6458 | 4.5248 | 3.1522 | 39.2937 | 30.049 | 3.6151 |  | 0.7249 | 385.8838 | 0.0846 | 0.271 | 0.0378 | 0.3186 | 2532.0332
1998-03-28 | 10:55 | -0.0045776 | 33.1351 | 30.6112 | 3.6487 | 4.5248 | 3.1496 | 39.0043 | 30.0829 | 3.6151 |  | 0.7127 | 387.1045 | 0.0846 | 0.2722 | 0.0378 | 0.3186 | 2530.8125
1998-03-28 | 10:55 | -0.0045776 | 33.1351 | 30.6112 | 3.6487 | 4.5248 | 3.1496 | 39.0043 | 30.0829 | 3.6151 |  | 0.7127 | 387.1045 | 0.0846 | 0.2722 | 0.0378 | 0.3186 | 2530.8125
1998-03-28 | 10:55 | -0.0045776 | 33.0628 | 30.5639 | 3.6426 | 4.5142 | 3.1469 | 38.964 | 30.0315 | 3.6036 |  | 0.7127 | 386.4941 | -0.068 | 0.2722 | 0.0354 | 0.3174 | 2530.8125
1998-03-28 | 10:55 | -0.0042725 | 33.0628 | 30.5639 | 3.6426 | 4.5142 | 3.1469 | 38.964 | 30.0315 | 3.6036 |  | 0.7127 | 386.4941 | -0.068 | 0.2722 | 0.0354 | 0.3174 | 2530.8125
1998-03-28 | 10:55 | -0.0042725 | 33.0296 | 30.4794 | 3.6426 | 4.5121 | 3.1404 | 39.0417 | 30.0653 | 3.6121 |  | 0.7249 | 388.3252 | -0.068 | 0.2722 | 0.0378 | 0.3186 | 2529.5918
1998-03-28 | 10:55 | -0.0042725 | 32.9957 | 30.4557 | 3.6357 | 4.5057 | 3.1425 | 38.9168 | 30.0424 | 3.6121 |  | 0.7005 | 388.9355 | -0.068 | 0.2722 | 0.0378 | 0.3174 | 2529.5918
1998-03-28 | 10:56 | -0.0045776 | 32.9957 | 30.4557 | 3.6357 | 4.5057 | 3.1425 | 38.9168 | 30.0424 | 3.6121 |  | 0.7005 | 388.9355 | -0.068 | 0.2722 | 0.0378 | 0.3174 | 2529.5918
1998-03-28 | 10:56 | -0.0045776 | 32.9017 | 30.5108 | 3.6347 | 4.4974 | 3.1383 | 38.9997 | 30.0038 | 3.6065 |  | 0.7127 | 388.3252 | -0.068 | 0.271 | 0.0378 | 0.3186 | 2528.3711
1998-03-28 | 10:56 | -0.0045776 | 32.8384 | 30.4788 | 3.6349 | 4.4993 | 3.1399 | 38.8896 | 30.0312 | 3.5978 |  | 0.7127 | 388.3252 | 0.0846 | 0.2722 | 0.0391 | 0.3174 | 2530.8125
1998-03-28 | 10:56 | -0.0045776 | 32.8384 | 30.4788 | 3.6349 | 4.4993 | 3.1399 | 38.8896 | 30.0312 | 3.5978 |  | 0.7127 | 388.3252 | 0.0846 | 0.2722 | 0.0391 | 0.3174 | 2530.8125
1998-03-28 | 10:56 | -0.0042725 | 32.7475 | 30.5019 | 3.6337 | 4.493 | 3.129 | 38.8117 | 29.924 | 3.5978 |  | 0.7127 | 388.3252 | 0.0846 | 0.2722 | 0.0378 | 0.3174 | 2530.8125
1998-03-28 | 10:56 | -0.0042725 | 32.7885 | 30.4458 | 3.6299 | 4.4906 | 3.1314 | 38.7586 | 30.0354 | 3.5976 |  | 0.7127 | 388.3252 | -0.068 | 0.2734 | 0.0366 | 0.3174 | 2529.5918
1998-03-28 | 10:56 | -0.0042725 | 32.7259 | 30.4224 | 3.6271 | 4.4863 | 3.1323 | 38.7816 | 29.9168 | 3.6033 |  | 0.7127 | 388.9355 | 0.0846 | 0.2722 | 0.0391 | 0.3186 | 2532.0332
1998-03-28 | 10:56 | -0.0042725 | 32.7313 | 30.4769 | 3.6295 | 4.4864 | 3.1288 | 38.7081 | 29.8492 | 3.6005 |  | 0.7127 | 389.5459 | -0.068 | 0.2722 | 0.0378 | 0.3186 | 2529.5918
1998-03-28 | 10:56 | -0.0045776 | 32.6962 | 30.4137 | 3.6274 | 4.4904 | 3.1326 | 38.7103 | 29.9105 | 3.5974 |  | 0.7249 | 390.1562 | 0.0846 | 0.2722 | 0.0378 | 0.3174 | 2529.5918
1998-03-28 | 10:56 | -0.0042725 | 32.6824 | 30.3989 | 3.6259 | 4.4778 | 3.1301 | 38.6445 | 29.9279 | 3.5946 |  | 0.7005 | 390.7666 | -0.068 | 0.2734 | 0.0391 | 0.3186 | 2530.8125
1998-03-28 | 10:56 | -0.0042725 | 32.6302 | 30.3764 | 3.6283 | 4.48 | 3.1275 | 38.6765 | 29.9791 | 3.5947 |  | 0.7127 | 390.7666 | -0.068 | 0.2722 | 0.0378 | 0.3186 | 2530.8125
1998-03-28 | 10:56 | -0.0042725 | 32.6185 | 30.3742 | 3.6229 | 4.4755 | 3.1277 | 38.5879 | 29.8533 | 3.5945 |  | 0.7127 | 390.7666 | -0.068 | 0.2722 | 0.0378 | 0.3174 | 2529.5918
1998-03-28 | 10:56 | -0.0039673 | 32.6281 | 30.3742 | 3.6257 | 4.4776 | 3.1264 | 38.7444 | 29.8873 | 3.583 |  | 0.7127 | 390.1562 | -0.068 | 0.2722 | 0.0391 | 0.3174 | 2529.5918
1998-03-28 | 10:56 | -0.0042725 | 32.5695 | 30.3887 | 3.622 | 4.469 | 3.1242 | 38.5555 | 29.9489 | 3.5887 |  | 0.7127 | 390.1562 | -0.068 | 0.2722 | 0.0378 | 0.3186 | 2529.5918
1998-03-28 | 10:56 | -0.0045776 | 32.6377 | 30.3588 | 3.6189 | 4.4691 | 3.1238 | 38.4386 | 29.8476 | 3.5859 |  | 0.7005 | 390.7666 | -0.068 | 0.2722 | 0.0378 | 0.3174 | 2529.5918
1998-03-28 | 10:56 | -0.0045776 | 32.6377 | 30.3588 | 3.6189 | 4.4691 | 3.1238 | 38.4386 | 29.8476 | 3.5859 |  | 0.7005 | 390.7666 | -0.068 | 0.2722 | 0.0378 | 0.3174 | 2529.5918
1998-03-28 | 10:56 | -0.0042725 | 32.4929 | 30.3662 | 3.6193 | 4.4669 | 3.1198 | 38.4383 | 29.8531 | 3.583 |  | 0.7127 | 390.7666 | 0.0846 | 0.2734 | 0.0378 | 0.3174 | 2530.8125
1998-03-28 | 10:56 | -0.0042725 | 32.482 | 30.2411 | 3.6163 | 4.4604 | 3.1228 | 38.3778 | 29.7328 | 3.58 |  | 0.7127 | 390.7666 | 0.0846 | 0.271 | 0.0378 | 0.3174 | 2529.5918
1998-03-28 | 10:56 | -0.0042725 | 32.4908 | 30.248 | 3.6086 | 4.456 | 3.1174 | 38.3926 | 29.829 | 3.577 |  | 0.7249 | 390.7666 | -0.068 | 0.271 | 0.0378 | 0.3186 | 2530.8125
1998-03-28 | 10:56 | -0.0042725 | 32.4301 | 30.2656 | 3.6088 | 4.4648 | 3.1168 | 38.6385 | 29.8474 | 3.5744 |  | 0.7127 | 391.377 | 0.0846 | 0.2734 | 0.0378 | 0.3186 | 2529.5918
1998-03-28 | 10:56 | -0.0042725 | 32.3199 | 30.2669 | 3.611 | 4.4586 | 3.1165 | 38.3884 | 29.8255 | 3.5802 |  | 0.7127 | 390.1562 | -0.068 | 0.271 | 0.0391 | 0.3174 | 2530.8125
1998-03-28 | 10:56 | -0.0042725 | 32.3209 | 30.2474 | 3.6081 | 4.458 | 3.1117 | 38.2853 | 29.857 | 3.5769 |  | 0.7005 | 390.7666 | -0.068 | 0.271 | 0.0391 | 0.3174 | 2530.8125
1998-03-28 | 10:56 | -0.0042725 | 32.2149 | 30.2328 | 3.6038 | 4.4624 | 3.1153 | 38.2508 | 29.8406 | 3.5799 |  | 0.7249 | 390.7666 | -0.068 | 0.2734 | 0.0391 | 0.3186 | 2529.5918
1998-03-28 | 10:56 | -0.0045776 | 32.2091 | 30.2009 | 3.6037 | 4.4516 | 3.1152 | 38.3209 | 29.857 | 3.5769 |  | 0.7127 | 390.1562 | -0.068 | 0.2722 | 0.0281 | 0.3186 | 2530.8125
1998-03-28 | 10:56 | -0.0042725 | 32.2103 | 30.2099 | 3.601 | 4.4433 | 3.1092 | 38.2985 | 29.7611 | 3.5713 |  | 0.7249 | 391.377 | -0.068 | 0.2722 | 0.0269 | 0.3186 | 2530.8125
1998-03-28 | 10:56 | -0.0042725 | 32.2103 | 30.2099 | 3.601 | 4.4433 | 3.1092 | 38.2985 | 29.7611 | 3.5713 |  | 0.7249 | 391.377 | -0.068 | 0.2722 | 0.0269 | 0.3186 | 2530.8125
1998-03-28 | 10:56 | -0.0045776 | 32.2431 | 30.1776 | 3.6033 | 4.441 | 3.1108 | 38.1983 | 29.8627 | 3.5712 |  | 0.7249 | 389.5459 | -0.068 | 0.2722 | 0.0269 | 0.3174 | 2532.0332
1998-03-28 | 10:56 | -0.0039673 | 32.2179 | 30.1611 | 3.6032 | 4.4472 | 3.1068 | 38.0663 | 29.811 | 3.5711 |  | 0.7127 | 388.3252 | -0.068 | 0.2722 | 0.0244 | 0.3186 | 2529.5918
1998-03-28 | 10:56 | -0.0042725 | 32.1847 | 30.1854 | 3.6017 | 4.4431 | 3.1108 | 38.2062 | 29.8797 | 3.5712 |  | 0.7005 | 388.3252 | 0.0846 | 0.2722 | 0.0256 | 0.3174 | 2530.8125
1998-03-28 | 10:56 | -0.0042725 | 32.1847 | 30.1854 | 3.6017 | 4.4431 | 3.1108 | 38.2062 | 29.8797 | 3.5712 |  | 0.7005 | 388.3252 | 0.0846 | 0.2722 | 0.0256 | 0.3174 | 2530.8125
1998-03-28 | 10:56 | -0.0042725 | 32.2237 | 30.2009 | 3.6005 | 4.4431 | 3.1117 | 38.115 | 29.8229 | 3.5683 |  | 0.7127 | 389.5459 | -0.2206 | 0.2722 | 0.0256 | 0.3174 | 2529.5918
1998-03-28 | 10:56 | -0.0042725 | 32.0621 | 30.0992 | 3.5944 | 4.4345 | 3.1059 | 38.0785 | 29.8055 | 3.5596 |  | 0.7127 | 388.9355 | -0.068 | 0.2734 | 0.0256 | 0.3174 | 2529.5918
1998-03-28 | 10:56 | -0.0045776 | 32.1196 | 30.0201 | 3.591 | 4.4257 | 3.1054 | 38.0414 | 29.7136 | 3.5623 |  | 0.7127 | 388.3252 | 0.0846 | 0.2734 | 0.0269 | 0.3174 | 2530.8125
1998-03-28 | 10:56 | -0.0042725 | 32.1196 | 30.0201 | 3.591 | 4.4257 | 3.1054 | 38.0414 | 29.7136 | 3.5623 |  | 0.7127 | 388.3252 | 0.0846 | 0.2734 | 0.0269 | 0.3174 | 2530.8125
1998-03-28 | 10:56 | -0.0042725 | 32.0876 | 30.0329 | 3.5887 | 4.4211 | 3.1064 | 37.9986 | 29.6947 | 3.562 |  | 0.7127 | 389.5459 | -0.068 | 0.2722 | 0.0256 | 0.3198 | 2529.5918
1998-03-28 | 10:56 | -0.0042725 | 32.0368 | 30.0438 | 3.5898 | 4.4193 | 3.1045 | 37.982 | 29.7708 | 3.5624 |  | 0.7249 | 388.3252 | 0.0846 | 0.2722 | 0.0256 | 0.3186 | 2530.8125
1998-03-28 | 10:56 | -0.0042725 | 31.9508 | 30.0333 | 3.5859 | 4.4125 | 3.1003 | 38.0745 | 29.6434 | 3.5592 |  | 0.7249 | 388.3252 | -0.068 | 0.2722 | 0.0256 | 0.3174 | 2529.5918
1998-03-28 | 10:56 | -0.0042725 | 31.9527 | 29.9571 | 3.5861 | 4.4106 | 3.1018 | 38.0328 | 29.7075 | 3.5478 |  | 0.7127 | 386.4941 | -0.068 | 0.2722 | 0.0269 | 0.3186 | 2518.6055
1998-03-28 | 10:56 | -0.0042725 | 31.9004 | 30.0136 | 3.5843 | 4.4065 | 3.102 | 38.007 | 29.7714 | 3.5567 |  | 0.7127 | 386.4941 | 0.0846 | 0.2722 | 0.0256 | 0.3186 | 2518.6055
1998-03-28 | 10:56 | -0.0042725 | 31.9269 | 30.0495 | 3.584 | 4.4147 | 3.0995 | 37.7999 | 29.6094 | 3.5506 |  | 0.7127 | 386.4941 | -0.068 | 0.2722 | 0.0256 | 0.3186 | 2517.3848
1998-03-28 | 10:56 | -0.0042725 | 31.907 | 30.0881 | 3.5843 | 4.4039 | 3.0946 | 37.8916 | 29.8147 | 3.5563 |  | 0.7249 | 387.1045 | -0.068 | 0.2722 | 0.0269 | 0.3174 | 2518.6055
1998-03-28 | 10:56 | -0.0039673 | 31.8821 | 29.9943 | 3.5803 | 4.4147 | 3.1003 | 37.9591 | 29.6492 | 3.5505 |  | 0.7127 | 387.1045 | -0.068 | 0.2747 | 0.0269 | 0.3174 | 2519.8262
1998-03-28 | 10:56 | -0.0042725 | 31.832 | 30.0401 | 3.581 | 4.4081 | 3.0993 | 37.8023 | 29.6142 | 3.5504 |  | 0.7127 | 387.1045 | 0.0846 | 0.2722 | 0.0269 | 0.3174 | 2518.6055
1998-03-28 | 10:56 | -0.0042725 | 31.832 | 30.0401 | 3.581 | 4.4081 | 3.0993 | 37.8023 | 29.6142 | 3.5504 |  | 0.7127 | 387.1045 | 0.0846 | 0.2722 | 0.0269 | 0.3174 | 2518.6055
1998-03-28 | 10:56 | -0.0042725 | 31.7717 | 29.9765 | 3.5821 | 4.4101 | 3.093 | 37.865 | 29.5847 | 3.5445 |  | 0.7127 | 387.1045 | 0.0846 | 0.2722 | 0.0378 | 0.3198 | 2517.3848
1998-03-28 | 10:56 | -0.0042725 | 31.7717 | 29.9765 | 3.5821 | 4.4101 | 3.093 | 37.865 | 29.5847 | 3.5445 |  | 0.7127 | 387.1045 | 0.0846 | 0.2722 | 0.0378 | 0.3198 | 2517.3848
1998-03-28 | 10:56 | -0.0042725 | 31.7384 | 29.9543 | 3.5769 | 4.4059 | 3.0927 | 37.8982 | 29.6371 | 3.5446 |  | 0.7127 | 386.4941 | -0.2206 | 0.2722 | 0.0378 | 0.3186 | 2517.3848
1998-03-28 | 10:56 | -0.0045776 | 31.7107 | 29.9278 | 3.575 | 4.4034 | 3.0933 | 37.7629 | 29.6466 | 3.5414 |  | 0.7249 | 387.1045 | -0.068 | 0.2734 | 0.0391 | 0.3174 | 2518.6055
1998-03-28 | 10:56 | -0.0045776 | 31.7107 | 29.9278 | 3.575 | 4.4034 | 3.0933 | 37.7629 | 29.6466 | 3.5414 |  | 0.7249 | 387.1045 | -0.068 | 0.2734 | 0.0391 | 0.3174 | 2518.6055
1998-03-28 | 10:56 | -0.0045776 | 31.8045 | 29.873 | 3.5738 | 4.3991 | 3.088 | 37.6385 | 29.6295 | 3.5414 |  | 0.7127 | 386.4941 | -0.068 | 0.2722 | 0.0366 | 0.3186 | 2518.6055
1998-03-28 | 10:56 | -0.0045776 | 31.6479 | 29.8981 | 3.5751 | 4.3993 | 3.0899 | 37.7405 | 29.5673 | 3.5357 |  | 0.7127 | 387.1045 | -0.068 | 0.2722 | 0.0378 | 0.3174 | 2518.6055
1998-03-28 | 10:56 | -0.0045776 | 31.5873 | 29.9438 | 3.5734 | 4.3991 | 3.0929 | 37.687 | 29.6583 | 3.5414 |  | 0.7127 | 387.1045 | -0.068 | 0.2722 | 0.0281 | 0.3186 | 2518.6055
1998-03-28 | 10:56 | -0.0045776 | 31.5721 | 29.8574 | 3.5656 | 4.3926 | 3.0867 | 37.811 | 29.5951 | 3.5298 |  | 0.7127 | 387.1045 | -0.068 | 0.2734 | 0.0256 | 0.3174 | 2507.6191
1998-03-28 | 10:56 | -0.0045776 | 31.542 | 29.8806 | 3.5672 | 4.3817 | 3.0893 | 37.8306 | 29.5144 | 3.5297 |  | 0.7005 | 386.4941 | -0.068 | 0.2722 | 0.0256 | 0.3186 | 2505.1777
1998-03-28 | 10:56 | -0.0045776 | 31.542 | 29.8806 | 3.5672 | 4.3817 | 3.0893 | 37.8306 | 29.5144 | 3.5297 |  | 0.7005 | 386.4941 | -0.068 | 0.2722 | 0.0256 | 0.3186 | 2505.1777
1998-03-28 | 10:56 | -0.0042725 | 31.5224 | 29.826 | 3.5681 | 4.3839 | 3.0889 | 37.7068 | 29.5491 | 3.5298 |  | 0.7127 | 386.4941 | -0.068 | 0.2734 | 0.0269 | 0.3186 | 2496.6328
1998-03-28 | 10:56 | -0.0045776 | 31.4525 | 29.8492 | 3.5656 | 4.3774 | 3.092 | 37.6783 | 29.4798 | 3.5297 |  | 0.7127 | 388.3252 | -0.068 | 0.2722 | 0.0256 | 0.3174 | 2484.4258
1998-03-28 | 10:56 | -0.0045776 | 31.4955 | 29.8239 | 3.565 | 4.3728 | 3.086 | 37.5878 | 29.5593 | 3.5325 |  | 0.7127 | 388.3252 | 0.0846 | 0.2722 | 0.0256 | 0.3186 | 2470.998
1998-03-28 | 10:57 | -0.0042725 | 31.5277 | 29.8499 | 3.5628 | 4.3753 | 3.0841 | 37.5905 | 29.4629 | 3.5327 |  | 0.7249 | 388.9355 | -0.068 | 0.2734 | 0.0269 | 0.3174 | 2463.6738
1998-03-28 | 10:57 | -0.0045776 | 31.4402 | 29.7684 | 3.558 | 4.3662 | 3.0825 | 37.4945 | 29.4263 | 3.5266 |  | 0.7127 | 388.9355 | -0.068 | 0.2722 | 0.0269 | 0.3174 | 2449.0254
1998-03-28 | 10:57 | -0.0042725 | 31.3301 | 29.87 | 3.5609 | 4.3662 | 3.0802 | 37.4659 | 29.5242 | 3.5236 |  | 0.7249 | 388.3252 | -0.068 | 0.2722 | 0.0256 | 0.3186 | 2442.9219
1998-03-28 | 10:57 | -0.0042725 | 31.3301 | 29.87 | 3.5609 | 4.3662 | 3.0802 | 37.4659 | 29.5242 | 3.5236 |  | 0.7249 | 388.3252 | -0.068 | 0.2722 | 0.0256 | 0.3186 | 2442.9219
1998-03-28 | 10:57 | -0.0045776 | 31.4197 | 29.8227 | 3.5567 | 4.3596 | 3.0784 | 37.3644 | 29.547 | 3.5236 |  | 0.7127 | 388.3252 | 0.0846 | 0.2722 | 0.0269 | 0.3174 | 2430.7148
1998-03-28 | 10:57 | -0.0045776 | 31.2504 | 29.6897 | 3.5515 | 4.364 | 3.0718 | 37.5026 | 29.4321 | 3.5207 |  | 0.7005 | 388.3252 | -0.068 | 0.271 | 0.0269 | 0.3174 | 2412.4043
1998-03-28 | 10:57 | -0.0045776 | 31.2504 | 29.6897 | 3.5515 | 4.364 | 3.0718 | 37.5026 | 29.4321 | 3.5207 |  | 0.7005 | 388.3252 | -0.068 | 0.271 | 0.0269 | 0.3174 | 2412.4043
1998-03-28 | 10:57 | -0.0042725 | 31.1949 | 29.7052 | 3.5519 | 4.3575 | 3.0767 | 37.3121 | 29.4608 | 3.5207 |  | 0.7127 | 390.7666 | -0.068 | 0.2722 | 0.0269 | 0.3174 | 2401.418
1998-03-28 | 10:57 | -0.0042725 | 31.1949 | 29.7052 | 3.5519 | 4.3575 | 3.0767 | 37.3121 | 29.4608 | 3.5207 |  | 0.7127 | 390.7666 | -0.068 | 0.2722 | 0.0269 | 0.3174 | 2401.418
1998-03-28 | 10:57 | -0.0045776 | 31.3054 | 29.674 | 3.5511 | 4.3575 | 3.0692 | 37.2556 | 29.4321 | 3.5207 |  | 0.7127 | 391.9873 | 0.0846 | 0.2722 | 0.0256 | 0.3174 | 2401.418
1998-03-28 | 10:57 | -0.0045776 | 31.1192 | 29.6813 | 3.551 | 4.3596 | 3.0758 | 37.3604 | 29.4837 | 3.5119 |  | 0.7127 | 390.7666 | -0.068 | 0.2734 | 0.0256 | 0.3186 | 2400.1973
1998-03-28 | 10:57 | -0.0042725 | 31.238 | 29.6637 | 3.5464 | 4.3485 | 3.068 | 37.2489 | 29.3204 | 3.5088 |  | 0.7127 | 391.377 | -0.068 | 0.271 | 0.0256 | 0.3174 | 2400.1973
1998-03-28 | 10:57 | -0.0042725 | 31.238 | 29.6637 | 3.5464 | 4.3485 | 3.068 | 37.2489 | 29.3204 | 3.5088 |  | 0.7127 | 391.377 | -0.068 | 0.271 | 0.0256 | 0.3174 | 2400.1973
1998-03-28 | 10:57 | -0.0039673 | 31.1107 | 29.6697 | 3.5449 | 4.3439 | 3.0688 | 37.255 | 29.4986 | 3.5174 |  | 0.7371 | 390.7666 | 0.2372 | 0.2734 | 0.0281 | 0.3186 | 2389.2109
1998-03-28 | 10:57 | -0.0045776 | 31.1091 | 29.6024 | 3.5474 | 4.3465 | 3.0615 | 37.259 | 29.397 | 3.506 |  | 0.7005 | 390.7666 | -0.068 | 0.2722 | 0.0269 | 0.3186 | 2386.7695
1998-03-28 | 10:57 | -0.0042725 | 31.1091 | 29.6024 | 3.5474 | 4.3465 | 3.0615 | 37.259 | 29.397 | 3.506 |  | 0.7005 | 390.7666 | -0.068 | 0.2722 | 0.0269 | 0.3186 | 2386.7695
1998-03-28 | 10:57 | -0.0042725 | 31.0366 | 29.5687 | 3.5443 | 4.3484 | 3.0636 | 37.1712 | 29.3202 | 3.5058 |  | 0.7127 | 390.7666 | 0.0846 | 0.2722 | 0.0269 | 0.3064 | 2389.2109
1998-03-28 | 10:57 | -0.0045776 | 31.0307 | 29.6231 | 3.5389 | 4.3374 | 3.0612 | 37.0724 | 29.424 | 3.4999 |  | 0.7127 | 390.1562 | 0.0846 | 0.2722 | 0.0256 | 0.3076 | 2390.4316
1998-03-28 | 10:57 | -0.0039673 | 30.8384 | 29.6152 | 3.5393 | 4.3308 | 3.059 | 37.0275 | 29.3719 | 3.4969 |  | 0.7127 | 390.7666 | -0.068 | 0.2722 | 0.0269 | 0.3052 | 2377.0039
1998-03-28 | 10:57 | -0.0042725 | 30.9439 | 29.5748 | 3.5363 | 4.3373 | 3.0567 | 36.8626 | 29.3307 | 3.4968 |  | 0.7249 | 390.7666 | -0.068 | 0.2734 | 0.0269 | 0.3064 | 2377.0039
1998-03-28 | 10:57 | -0.0042725 | 30.9439 | 29.5748 | 3.5363 | 4.3373 | 3.0567 | 36.8626 | 29.3307 | 3.4968 |  | 0.7249 | 390.7666 | -0.068 | 0.2734 | 0.0269 | 0.3064 | 2377.0039
1998-03-28 | 10:57 | -0.0045776 | 30.8449 | 29.5219 | 3.5312 | 4.331 | 3.0569 | 36.9923 | 29.4307 | 3.5 |  | 0.7127 | 390.7666 | -0.068 | 0.2722 | 0.0256 | 0.3064 | 2375.7832
1998-03-28 | 10:57 | -0.0042725 | 30.8449 | 29.5219 | 3.5312 | 4.331 | 3.0569 | 36.9923 | 29.4307 | 3.5 |  | 0.7127 | 390.7666 | -0.068 | 0.2722 | 0.0256 | 0.3064 | 2375.7832
1998-03-28 | 10:57 | -0.0042725 | 30.9341 | 29.5435 | 3.5294 | 4.3329 | 3.0536 | 36.9367 | 29.296 | 3.4968 |  | 0.7127 | 390.7666 | 0.0846 | 0.2722 | 0.0244 | 0.3064 | 2377.0039
1998-03-28 | 10:57 | -0.0045776 | 30.8685 | 29.5438 | 3.5323 | 4.3286 | 3.0532 | 36.8838 | 29.2612 | 3.4969 |  | 0.7249 | 390.7666 | -0.2206 | 0.2747 | 0.0269 | 0.3052 | 2377.0039
1998-03-28 | 10:57 | -0.0039673 | 30.7782 | 29.4604 | 3.529 | 4.3193 | 3.0532 | 36.8258 | 29.2993 | 3.4847 |  | 0.7127 | 390.7666 | -0.068 | 0.2722 | 0.0269 | 0.3064 | 2364.7969
1998-03-28 | 10:57 | -0.0045776 | 30.7694 | 29.5015 | 3.5312 | 4.3195 | 3.0511 | 36.9177 | 29.3061 | 3.4937 |  | 0.7127 | 390.7666 | -0.068 | 0.2722 | 0.0269 | 0.3064 | 2364.7969
1998-03-28 | 10:57 | -0.0042725 | 30.8226 | 29.4881 | 3.5249 | 4.3176 | 3.0558 | 36.8629 | 29.2552 | 3.488 |  | 0.7127 | 388.3252 | -0.068 | 0.2734 | 0.0269 | 0.3052 | 2366.0176
1998-03-28 | 10:57 | -0.0042725 | 30.7375 | 29.4525 | 3.5261 | 4.3215 | 3.0501 | 36.8628 | 29.311 | 3.4817 |  | 0.7249 | 388.9355 | -0.068 | 0.271 | 0.0256 | 0.3052 | 2366.0176
1998-03-28 | 10:57 | -0.0045776 | 30.708 | 29.4458 | 3.5258 | 4.315 | 3.0489 | 36.8271 | 29.2127 | 3.4818 |  | 0.7249 | 388.3252 | -0.2206 | 0.2722 | 0.0256 | 0.3052 | 2364.7969
1998-03-28 | 10:57 | -0.0042725 | 30.6525 | 29.4622 | 3.5267 | 4.3151 | 3.0463 | 36.8195 | 29.283 | 3.4789 |  | 0.7249 | 389.5459 | -0.068 | 0.2734 | 0.0256 | 0.3064 | 2355.0312
1998-03-28 | 10:57 | -0.0045776 | 30.6525 | 29.4622 | 3.5267 | 4.3151 | 3.0463 | 36.8195 | 29.283 | 3.4789 |  | 0.7249 | 389.5459 | -0.068 | 0.2734 | 0.0256 | 0.3064 | 2355.0312
1998-03-28 | 10:57 | -0.0042725 | 30.6434 | 29.392 | 3.5276 | 4.3087 | 3.0544 | 36.6394 | 29.2138 | 3.482 |  | 0.7127 | 388.9355 | -0.068 | 0.2722 | 0.0269 | 0.3064 | 2353.8105
1998-03-28 | 10:57 | -0.0045776 | 30.5468 | 29.3847 | 3.5277 | 4.3132 | 3.05 | 36.7268 | 29.144 | 3.4821 |  | 0.7127 | 388.3252 | -0.2206 | 0.2722 | 0.0244 | 0.3064 | 2353.8105
1998-03-28 | 10:57 | -0.0045776 | 30.5468 | 29.3847 | 3.5277 | 4.3132 | 3.05 | 36.7268 | 29.144 | 3.4821 |  | 0.7127 | 388.3252 | -0.2206 | 0.2722 | 0.0244 | 0.3064 | 2353.8105
1998-03-28 | 10:57 | -0.0048828 | 30.4799 | 29.379 | 3.5242 | 4.3058 | 3.0468 | 36.5802 | 29.1638 | 3.4756 |  | 0.7127 | 388.3252 | -0.068 | 0.2734 | 0.0256 | 0.3064 | 2355.0312
1998-03-28 | 10:57 | -0.0045776 | 30.5332 | 29.3254 | 3.522 | 4.2995 | 3.0465 | 36.6321 | 29.1476 | 3.4699 |  | 0.7127 | 388.9355 | -0.068 | 0.2722 | 0.0256 | 0.3064 | 2340.3828
1998-03-28 | 10:57 | -0.0045776 | 30.5332 | 29.3254 | 3.522 | 4.2995 | 3.0465 | 36.6321 | 29.1476 | 3.4699 |  | 0.7127 | 388.9355 | -0.068 | 0.2722 | 0.0256 | 0.3064 | 2340.3828
1998-03-28 | 10:57 | -0.0042725 | 30.676 | 29.2933 | 3.517 | 4.3038 | 3.0456 | 36.6317 | 29.0887 | 3.4639 |  | 0.7127 | 388.9355 | 0.0846 | 0.2722 | 0.0256 | 0.3064 | 2341.6035
1998-03-28 | 10:57 | -0.0042725 | 30.5158 | 29.2915 | 3.5189 | 4.2992 | 3.049 | 36.576 | 29.1638 | 3.4697 |  | 0.7127 | 388.3252 | 0.0846 | 0.2734 | 0.0269 | 0.3064 | 2341.6035
1998-03-28 | 10:57 | -0.0042725 | 30.4648 | 29.2838 | 3.521 | 4.3014 | 3.0499 | 36.4644 | 29.1347 | 3.4608 |  | 0.7249 | 388.3252 | -0.068 | 0.2734 | 0.0256 | 0.3064 | 2340.3828
1998-03-28 | 10:57 | -0.0045776 | 30.3836 | 29.2452 | 3.5194 | 4.2994 | 3.046 | 36.5487 | 29.1413 | 3.4669 |  | 0.7005 | 388.9355 | 0.0846 | 0.2722 | 0.0281 | 0.3052 | 2341.6035
1998-03-28 | 10:57 | -0.0045776 | 30.3628 | 29.2688 | 3.5174 | 4.2994 | 3.0411 | 36.5235 | 29.0707 | 3.4579 |  | 0.7127 | 388.9355 | -0.068 | 0.2722 | 0.0269 | 0.3064 | 2339.1621
1998-03-28 | 10:57 | -0.0045776 | 30.3628 | 29.2688 | 3.5174 | 4.2994 | 3.0411 | 36.5235 | 29.0707 | 3.4579 |  | 0.7127 | 388.9355 | -0.068 | 0.2722 | 0.0269 | 0.3064 | 2339.1621
1998-03-28 | 10:57 | -0.0042725 | 30.3579 | 29.2372 | 3.5215 | 4.2861 | 3.038 | 36.4242 | 29.0297 | 3.4609 |  | 0.7127 | 386.4941 | -0.068 | 0.2722 | 0.0281 | 0.3052 | 2330.6172
1998-03-28 | 10:57 | -0.0045776 | 30.315 | 29.3071 | 3.5156 | 4.2859 | 3.0378 | 36.4306 | 29.0815 | 3.4637 |  | 0.7127 | 387.1045 | 0.0846 | 0.2734 | 0.0256 | 0.3064 | 2328.1758
1998-03-28 | 10:57 | -0.0045776 | 30.315 | 29.3071 | 3.5156 | 4.2859 | 3.0378 | 36.4306 | 29.0815 | 3.4637 |  | 0.7127 | 387.1045 | 0.0846 | 0.2734 | 0.0256 | 0.3064 | 2328.1758
1998-03-28 | 10:57 | -0.0045776 | 30.3201 | 29.2833 | 3.5151 | 4.2837 | 3.0351 | 36.2932 | 29.0109 | 3.4667 |  | 0.7127 | 386.4941 | -0.068 | 0.2722 | 0.0269 | 0.3064 | 2329.3965
1998-03-28 | 10:57 | -0.0042725 | 30.2981 | 29.3057 | 3.5129 | 4.2835 | 3.0377 | 36.3291 | 29.0747 | 3.4635 |  | 0.7249 | 387.1045 | 0.0846 | 0.2734 | 0.0269 | 0.3064 | 2329.3965
1998-03-28 | 10:57 | -0.0045776 | 30.2702 | 29.2452 | 3.512 | 4.2729 | 3.0366 | 36.2867 | 29.0768 | 3.452 |  | 0.7005 | 386.4941 | -0.068 | 0.271 | 0.0256 | 0.3052 | 2317.1895
1998-03-28 | 10:57 | -0.0042725 | 30.2627 | 29.1949 | 3.5085 | 4.2703 | 3.0355 | 36.142 | 28.8982 | 3.4488 |  | 0.7249 | 386.4941 | -0.068 | 0.2722 | 0.0256 | 0.3064 | 2317.1895
1998-03-28 | 10:57 | -0.0042725 | 30.2627 | 29.1949 | 3.5085 | 4.2703 | 3.0355 | 36.142 | 28.8982 | 3.4488 |  | 0.7249 | 386.4941 | -0.068 | 0.2722 | 0.0256 | 0.3064 | 2317.1895
1998-03-28 | 10:57 | -0.0045776 | 30.1453 | 29.1808 | 3.5058 | 4.2683 | 3.028 | 36.1398 | 29.0058 | 3.449 |  | 0.7005 | 386.4941 | -0.068 | 0.2722 | 0.0256 | 0.3064 | 2318.4102
1998-03-28 | 10:57 | -0.0045776 | 30.1453 | 29.1808 | 3.5058 | 4.2683 | 3.028 | 36.1398 | 29.0058 | 3.449 |  | 0.7005 | 386.4941 | -0.068 | 0.2722 | 0.0256 | 0.3064 | 2318.4102
1998-03-28 | 10:57 | -0.0045776 | 30.1874 | 29.1734 | 3.5092 | 4.264 | 3.029 | 36.132 | 28.9766 | 3.452 |  | 0.7249 | 386.4941 | -0.068 | 0.2734 | 0.0256 | 0.3064 | 2306.2031
1998-03-28 | 10:57 | -0.0045776 | 30.1145 | 29.1731 | 3.5038 | 4.2573 | 3.029 | 36.0688 | 29.0001 | 3.443 |  | 0.7005 | 387.1045 | -0.068 | 0.2722 | 0.0256 | 0.3052 | 2306.2031
1998-03-28 | 10:57 | -0.0042725 | 30.058 | 29.1283 | 3.507 | 4.2633 | 3.0249 | 36.0594 | 28.9734 | 3.4485 |  | 0.7127 | 387.1045 | 0.0846 | 0.271 | 0.0269 | 0.3064 | 2307.4238
1998-03-28 | 10:58 | -0.0045776 | 30.0191 | 29.1233 | 3.506 | 4.2615 | 3.0261 | 35.949 | 28.8865 | 3.4369 |  | 0.7127 | 387.1045 | -0.068 | 0.271 | 0.0256 | 0.3064 | 2307.4238
1998-03-28 | 10:58 | -0.0045776 | 30.1321 | 29.1458 | 3.5009 | 4.2613 | 3.0237 | 36.0232 | 28.7845 | 3.4397 |  | 0.7249 | 386.4941 | 0.0846 | 0.2722 | 0.0256 | 0.3076 | 2306.2031
1998-03-28 | 10:58 | -0.0042725 | 30.0424 | 29.1043 | 3.4929 | 4.2589 | 3.0218 | 35.988 | 28.7835 | 3.4336 |  | 0.7127 | 387.1045 | -0.068 | 0.2722 | 0.0269 | 0.3052 | 2293.9961
1998-03-28 | 10:58 | -0.0045776 | 30.0424 | 29.1043 | 3.4929 | 4.2589 | 3.0218 | 35.988 | 28.7835 | 3.4336 |  | 0.7127 | 387.1045 | -0.068 | 0.2722 | 0.0269 | 0.3052 | 2293.9961
1998-03-28 | 10:58 | -0.0042725 | 30.0314 | 28.9995 | 3.4941 | 4.2499 | 3.0131 | 35.7636 | 28.8902 | 3.4335 |  | 0.7005 | 386.4941 | -0.068 | 0.2722 | 0.0269 | 0.3052 | 2295.2168
1998-03-28 | 10:58 | -0.0045776 | 29.9648 | 29.0327 | 3.4942 | 4.2478 | 3.015 | 35.7606 | 28.8672 | 3.4306 |  | 0.7249 | 387.7148 | -0.068 | 0.2722 | 0.0269 | 0.3076 | 2293.9961
1998-03-28 | 10:58 | -0.0042725 | 29.9914 | 28.945 | 3.4922 | 4.2434 | 3.0119 | 35.8881 | 28.8141 | 3.4367 |  | 0.7127 | 388.3252 | -0.068 | 0.271 | 0.0256 | 0.3064 | 2283.0098
1998-03-28 | 10:58 | -0.0042725 | 29.8605 | 28.9929 | 3.4905 | 4.2411 | 3.0124 | 35.8033 | 28.802 | 3.4307 |  | 0.7127 | 388.9355 | -0.068 | 0.2722 | 0.0269 | 0.3076 | 2280.5684
1998-03-28 | 10:58 | -0.0045776 | 29.9445 | 28.953 | 3.4847 | 4.23 | 3.0065 | 35.6722 | 28.6767 | 3.4247 |  | 0.7127 | 388.3252 | -0.068 | 0.2722 | 0.0269 | 0.3064 | 2281.7891
1998-03-28 | 10:58 | -0.0045776 | 29.8393 | 28.9604 | 3.4834 | 4.2344 | 3.0092 | 35.5865 | 28.7242 | 3.4216 |  | 0.7127 | 388.9355 | 0.0846 | 0.2722 | 0.0269 | 0.3052 | 2281.7891
1998-03-28 | 10:58 | -0.0045776 | 29.7398 | 28.9285 | 3.483 | 4.2322 | 3.0042 | 35.6804 | 28.7781 | 3.4187 |  | 0.7127 | 388.9355 | -0.068 | 0.2722 | 0.0269 | 0.3064 | 2270.8027
1998-03-28 | 10:58 | -0.0042725 | 29.734 | 28.8877 | 3.4825 | 4.2344 | 3.0069 | 35.6245 | 28.6941 | 3.4246 |  | 0.7005 | 388.3252 | -0.068 | 0.2722 | 0.0256 | 0.3052 | 2270.8027
1998-03-28 | 10:58 | -0.0042725 | 29.734 | 28.8877 | 3.4825 | 4.2344 | 3.0069 | 35.6245 | 28.6941 | 3.4246 |  | 0.7005 | 388.3252 | -0.068 | 0.2722 | 0.0256 | 0.3052 | 2270.8027
1998-03-28 | 10:58 | -0.0042725 | 29.734 | 28.8877 | 3.4825 | 4.2344 | 3.0069 | 35.6245 | 28.6941 | 3.4246 |  | 0.7005 | 388.3252 | -0.068 | 0.2722 | 0.0256 | 0.3052 | 2270.8027
1998-03-28 | 10:58 | -0.0042725 | 29.7501 | 28.9524 | 3.4834 | 4.2322 | 3.0114 | 35.595 | 28.6523 | 3.4126 |  | 0.7005 | 390.1562 | -0.068 | 0.2722 | 0.0256 | 0.3052 | 2270.8027
1998-03-28 | 10:58 | -0.0045776 | 29.7276 | 28.8623 | 3.4812 | 4.232 | 3.0072 | 35.5295 | 28.7352 | 3.4185 |  | 0.7249 | 391.377 | -0.068 | 0.2734 | 0.0256 | 0.3064 | 2270.8027
1998-03-28 | 10:58 | -0.0042725 | 29.7437 | 28.919 | 3.4787 | 4.2298 | 3.0081 | 35.5 | 28.6816 | 3.4185 |  | 0.7127 | 390.7666 | -0.068 | 0.2734 | 0.0269 | 0.3064 | 2270.8027
1998-03-28 | 10:58 | -0.0042725 | 29.7301 | 28.819 | 3.4838 | 4.2271 | 3.0028 | 35.6286 | 28.6195 | 3.4122 |  | 0.7249 | 391.377 | -0.068 | 0.2734 | 0.0281 | 0.3052 | 2270.8027
1998-03-28 | 10:58 | -0.0042725 | 29.7044 | 28.9083 | 3.4768 | 4.2227 | 3.0043 | 35.5696 | 28.6019 | 3.4092 |  | 0.7127 | 390.7666 | -0.068 | 0.2734 | 0.0269 | 0.3064 | 2261.0371
1998-03-28 | 10:58 | -0.0042725 | 29.7044 | 28.9083 | 3.4768 | 4.2227 | 3.0043 | 35.5696 | 28.6019 | 3.4092 |  | 0.7127 | 390.7666 | -0.068 | 0.2734 | 0.0269 | 0.3064 | 2261.0371
1998-03-28 | 10:58 | -0.0042725 | 29.6323 | 28.8375 | 3.4745 | 4.2117 | 2.9999 | 35.499 | 28.645 | 3.4094 |  | 0.7127 | 390.7666 | 0.0846 | 0.2722 | 0.0269 | 0.3064 | 2258.5957
1998-03-28 | 10:58 | -0.0045776 | 29.6428 | 28.8294 | 3.4761 | 4.2117 | 2.9963 | 35.4948 | 28.5488 | 3.4064 |  | 0.7127 | 390.7666 | 0.0846 | 0.2722 | 0.0256 | 0.3064 | 2258.5957
1998-03-28 | 10:58 | -0.0045776 | 29.731 | 28.7795 | 3.4776 | 4.207 | 2.9998 | 35.4889 | 28.5961 | 3.4062 |  | 0.7005 | 390.7666 | -0.068 | 0.271 | 0.0256 | 0.3052 | 2258.5957
1998-03-28 | 10:58 | -0.0042725 | 29.5895 | 28.845 | 3.4711 | 4.2071 | 3.0008 | 35.4429 | 28.6327 | 3.4093 |  | 0.7127 | 390.7666 | -0.068 | 0.2722 | 0.0269 | 0.3064 | 2258.5957
1998-03-28 | 10:58 | -0.0042725 | 29.5207 | 28.7965 | 3.4731 | 4.2049 | 2.9976 | 35.4771 | 28.6086 | 3.4063 |  | 0.7249 | 390.7666 | -0.068 | 0.2722 | 0.0256 | 0.3064 | 2259.8164
1998-03-28 | 10:58 | -0.0045776 | 29.4675 | 28.8043 | 3.4748 | 4.2093 | 2.9948 | 35.4298 | 28.5422 | 3.4033 |  | 0.7127 | 391.377 | 0.0846 | 0.271 | 0.0269 | 0.3064 | 2246.3887
1998-03-28 | 10:58 | -0.0045776 | 29.4686 | 28.8136 | 3.4682 | 4.2027 | 2.9931 | 35.4096 | 28.5188 | 3.4004 |  | 0.7005 | 390.1562 | 0.0846 | 0.271 | 0.0269 | 0.3064 | 2247.6094
1998-03-28 | 10:58 | -0.0045776 | 29.4686 | 28.8136 | 3.4682 | 4.2027 | 2.9931 | 35.4096 | 28.5188 | 3.4004 |  | 0.7005 | 390.1562 | 0.0846 | 0.271 | 0.0269 | 0.3064 | 2247.6094
1998-03-28 | 10:58 | -0.0045776 | 29.5411 | 28.7471 | 3.4714 | 4.1935 | 2.9925 | 35.4077 | 28.6021 | 3.3972 |  | 0.7127 | 390.7666 | -0.068 | 0.2722 | 0.0269 | 0.3052 | 2246.3887
1998-03-28 | 10:58 | -0.0045776 | 29.396 | 28.7774 | 3.4695 | 4.1955 | 2.9955 | 35.367 | 28.5104 | 3.3969 |  | 0.7249 | 390.7666 | 0.0846 | 0.2722 | 0.0256 | 0.3064 | 2246.3887
1998-03-28 | 10:58 | -0.0045776 | 29.5394 | 28.721 | 3.4653 | 4.1932 | 2.9932 | 35.3545 | 28.5648 | 3.403 |  | 0.7127 | 390.7666 | -0.068 | 0.2722 | 0.0269 | 0.3064 | 2247.6094
1998-03-28 | 10:58 | -0.0042725 | 29.5085 | 28.8271 | 3.4684 | 4.182 | 2.9938 | 35.334 | 28.5594 | 3.3971 |  | 0.7127 | 390.7666 | -0.068 | 0.2722 | 0.0269 | 0.3052 | 2246.3887
1998-03-28 | 10:58 | -0.0042725 | 29.3646 | 28.7294 | 3.4654 | 4.191 | 2.9955 | 35.2776 | 28.5711 | 3.397 |  | 0.7249 | 390.7666 | 0.0846 | 0.2722 | 0.0269 | 0.3052 | 2247.6094
1998-03-28 | 10:58 | -0.0042725 | 29.3646 | 28.7294 | 3.4654 | 4.191 | 2.9955 | 35.2776 | 28.5711 | 3.397 |  | 0.7249 | 390.7666 | 0.0846 | 0.2722 | 0.0269 | 0.3052 | 2247.6094
1998-03-28 | 10:58 | -0.0042725 | 29.4072 | 28.7375 | 3.4654 | 4.1865 | 2.991 | 35.1829 | 28.5409 | 3.394 |  | 0.7249 | 389.5459 | -0.068 | 0.2734 | 0.0269 | 0.3064 | 2235.4023
1998-03-28 | 10:58 | -0.0042725 | 29.4692 | 28.6791 | 3.4677 | 4.184 | 2.9935 | 35.2671 | 28.5036 | 3.3908 |  | 0.7127 | 388.3252 | -0.068 | 0.2722 | 0.0256 | 0.3064 | 2236.623
1998-03-28 | 10:58 | -0.0048828 | 29.3918 | 28.7219 | 3.4659 | 4.182 | 2.9938 | 35.2954 | 28.5172 | 3.394 |  | 0.7127 | 388.9355 | -0.068 | 0.2722 | 0.0256 | 0.3052 | 2234.1816
1998-03-28 | 10:58 | -0.0048828 | 29.3918 | 28.7219 | 3.4659 | 4.182 | 2.9938 | 35.2954 | 28.5172 | 3.394 |  | 0.7127 | 388.9355 | -0.068 | 0.2722 | 0.0256 | 0.3052 | 2234.1816
1998-03-28 | 10:58 | -0.0045776 | 29.2585 | 28.6895 | 3.4604 | 4.182 | 2.991 | 35.1836 | 28.4264 | 3.385 |  | 0.7005 | 388.9355 | -0.068 | 0.2722 | 0.0256 | 0.3064 | 2234.1816
1998-03-28 | 10:58 | -0.0045776 | 29.2906 | 28.7462 | 3.4596 | 4.1775 | 2.9869 | 35.0973 | 28.4081 | 3.3971 |  | 0.7127 | 388.9355 | -0.068 | 0.2734 | 0.0256 | 0.3064 | 2234.1816
1998-03-28 | 10:58 | -0.0042725 | 29.2796 | 28.6892 | 3.4533 | 4.1729 | 2.9833 | 35.0538 | 28.4686 | 3.388 |  | 0.7127 | 389.5459 | -0.068 | 0.2698 | 0.0256 | 0.3052 | 2235.4023
1998-03-28 | 10:58 | -0.0042725 | 29.2513 | 28.59 | 3.4556 | 4.1636 | 2.9854 | 35.0692 | 28.419 | 3.3878 |  | 0.7005 | 388.9355 | -0.068 | 0.2722 | 0.0269 | 0.3064 | 2225.6367
1998-03-28 | 10:58 | -0.0042725 | 29.2513 | 28.59 | 3.4556 | 4.1636 | 2.9854 | 35.0692 | 28.419 | 3.3878 |  | 0.7005 | 388.9355 | -0.068 | 0.2722 | 0.0269 | 0.3064 | 2225.6367
1998-03-28 | 10:58 | -0.0045776 | 29.1925 | 28.6063 | 3.4556 | 4.1682 | 2.9799 | 35.0649 | 28.4433 | 3.3847 |  | 0.7127 | 388.3252 | -0.068 | 0.2734 | 0.0269 | 0.3064 | 2223.1953
1998-03-28 | 10:58 | -0.0045776 | 29.1718 | 28.5746 | 3.4549 | 4.1683 | 2.9841 | 35.0485 | 28.3466 | 3.3879 |  | 0.7127 | 388.9355 | -0.068 | 0.2722 | 0.0256 | 0.3052 | 2223.1953
1998-03-28 | 10:58 | -0.0045776 | 29.1866 | 28.6057 | 3.4492 | 4.1635 | 2.9803 | 34.9821 | 28.2908 | 3.3725 |  | 0.7005 | 388.3252 | -0.068 | 0.2722 | 0.0256 | 0.3052 | 2221.9746
1998-03-28 | 10:58 | -0.0045776 | 29.1866 | 28.6057 | 3.4492 | 4.1635 | 2.9803 | 34.9821 | 28.2908 | 3.3725 |  | 0.7005 | 388.3252 | -0.068 | 0.2722 | 0.0256 | 0.3052 | 2221.9746
1998-03-28 | 10:58 | -0.0042725 | 29.1866 | 28.565 | 3.448 | 4.1567 | 2.9844 | 34.9474 | 28.3639 | 3.3725 |  | 0.7127 | 389.5459 | -0.068 | 0.2722 | 0.0269 | 0.3076 | 2223.1953
1998-03-28 | 10:58 | -0.0045776 | 29.0898 | 28.5728 | 3.4471 | 4.1567 | 2.9798 | 34.8689 | 28.3699 | 3.3755 |  | 0.7127 | 388.9355 | -0.068 | 0.2722 | 0.0256 | 0.3064 | 2224.416
1998-03-28 | 10:58 | -0.0042725 | 29.0726 | 28.5391 | 3.4445 | 4.1542 | 2.9806 | 34.7763 | 28.3813 | 3.3724 |  | 0.7127 | 388.9355 | -0.068 | 0.2722 | 0.0281 | 0.3064 | 2212.209
1998-03-28 | 10:58 | -0.0042725 | 29.0726 | 28.5391 | 3.4445 | 4.1542 | 2.9806 | 34.7763 | 28.3813 | 3.3724 |  | 0.7127 | 388.9355 | -0.068 | 0.2722 | 0.0281 | 0.3064 | 2212.209
1998-03-28 | 10:58 | -0.0042725 | 29.09 | 28.565 | 3.4488 | 4.1499 | 2.9812 | 34.8736 | 28.3335 | 3.3664 |  | 0.7127 | 388.9355 | -0.068 | 0.2747 | 0.0269 | 0.3064 | 2212.209
1998-03-28 | 10:58 | -0.0042725 | 29.0476 | 28.5412 | 3.4468 | 4.1568 | 2.9822 | 34.8568 | 28.23 | 3.3665 |  | 0.7005 | 388.3252 | -0.2206 | 0.2698 | 0.0256 | 0.3064 | 2213.4297
1998-03-28 | 10:58 | -0.0042725 | 28.9983 | 28.4832 | 3.4438 | 4.1567 | 2.9766 | 34.7906 | 28.2049 | 3.3664 |  | 0.7249 | 387.1045 | -0.068 | 0.2722 | 0.0269 | 0.3064 | 2212.209
1998-03-28 | 10:59 | -0.0045776 | 28.9687 | 28.5292 | 3.4422 | 4.1472 | 2.9741 | 34.7265 | 28.1786 | 3.3722 |  | 0.7127 | 387.1045 | -0.068 | 0.2722 | 0.0256 | 0.3064 | 2210.9883
1998-03-28 | 10:59 | -0.0042725 | 29.0347 | 28.5795 | 3.4453 | 4.1474 | 2.9779 | 34.7193 | 28.2714 | 3.3662 |  | 0.7371 | 386.4941 | 0.0846 | 0.2722 | 0.0269 | 0.3052 | 2201.2227
1998-03-28 | 10:59 | -0.0042725 | 29.0347 | 28.5795 | 3.4453 | 4.1474 | 2.9779 | 34.7193 | 28.2714 | 3.3662 |  | 0.7371 | 386.4941 | 0.0846 | 0.2722 | 0.0269 | 0.3052 | 2201.2227
1998-03-28 | 10:59 | -0.0042725 | 28.9808 | 28.4899 | 3.4407 | 4.1382 | 2.9696 | 34.7629 | 28.2591 | 3.3632 |  | 0.7005 | 387.1045 | -0.068 | 0.2722 | 0.0269 | 0.3064 | 2200.002
1998-03-28 | 10:59 | -0.0045776 | 28.983 | 28.4269 | 3.4405 | 4.134 | 2.9758 | 34.7479 | 28.1748 | 3.3604 |  | 0.7005 | 386.4941 | -0.068 | 0.2722 | 0.0256 | 0.3052 | 2198.7812
1998-03-28 | 10:59 | -0.0042725 | 28.9849 | 28.5292 | 3.4388 | 4.1358 | 2.9754 | 34.6697 | 28.2031 | 3.3569 |  | 0.7005 | 386.4941 | 0.2372 | 0.2722 | 0.0256 | 0.3052 | 2200.002
1998-03-28 | 10:59 | -0.0042725 | 28.9269 | 28.4736 | 3.4386 | 4.1268 | 2.9742 | 34.7498 | 28.1795 | 3.3632 |  | 0.7005 | 387.1045 | -0.068 | 0.2722 | 0.0269 | 0.3064 | 2200.002
1998-03-28 | 10:59 | -0.0042725 | 28.9269 | 28.4736 | 3.4386 | 4.1268 | 2.9742 | 34.7498 | 28.1795 | 3.3632 |  | 0.7005 | 387.1045 | -0.068 | 0.2722 | 0.0269 | 0.3064 | 2200.002
1998-03-28 | 10:59 | -0.0042725 | 28.8736 | 28.4582 | 3.4416 | 4.1315 | 2.9702 | 34.5495 | 28.223 | 3.3602 |  | 0.7127 | 387.1045 | -0.068 | 0.271 | 0.0256 | 0.3052 | 2198.7812
1998-03-28 | 10:59 | -0.0039673 | 28.8187 | 28.3427 | 3.4352 | 4.1268 | 2.9701 | 34.5573 | 28.1241 | 3.3571 |  | 0.7249 | 387.1045 | 0.0846 | 0.2722 | 0.0281 | 0.3064 | 2187.7949
1998-03-28 | 10:59 | -0.0042725 | 28.813 | 28.4161 | 3.433 | 4.1267 | 2.9719 | 34.6009 | 28.1547 | 3.3509 |  | 0.7249 | 386.4941 | -0.068 | 0.2722 | 0.0256 | 0.3064 | 2187.7949
1998-03-28 | 10:59 | -0.0045776 | 28.8444 | 28.3904 | 3.4317 | 4.1243 | 2.969 | 34.569 | 28.1724 | 3.3569 |  | 0.7127 | 387.1045 | -0.068 | 0.271 | 0.0256 | 0.3064 | 2187.7949
1998-03-28 | 10:59 | -0.0045776 | 28.7145 | 28.4561 | 3.4317 | 4.1289 | 2.97 | 34.4771 | 28.1542 | 3.3508 |  | 0.7127 | 386.4941 | -0.2206 | 0.2734 | 0.0256 | 0.3064 | 2187.7949
1998-03-28 | 10:59 | -0.0045776 | 28.7854 | 28.391 | 3.4317 | 4.1198 | 2.9668 | 34.6047 | 28.1298 | 3.357 |  | 0.7249 | 386.4941 | 0.0846 | 0.2734 | 0.0256 | 0.3064 | 2187.7949
1998-03-28 | 10:59 | -0.0042725 | 28.7691 | 28.4237 | 3.4309 | 4.1221 | 2.9622 | 34.4554 | 28.1359 | 3.357 |  | 0.7249 | 387.1045 | -0.068 | 0.271 | 0.0256 | 0.3064 | 2187.7949
1998-03-28 | 10:59 | -0.0042725 | 28.7259 | 28.3258 | 3.4267 | 4.1198 | 2.97 | 34.5217 | 28.0126 | 3.3539 |  | 0.7249 | 387.1045 | 0.0846 | 0.2722 | 0.0256 | 0.3064 | 2189.0156
1998-03-28 | 10:59 | -0.0042725 | 28.7962 | 28.3255 | 3.4267 | 4.1175 | 2.964 | 34.4642 | 27.969 | 3.3509 |  | 0.7127 | 386.4941 | -0.068 | 0.2734 | 0.0256 | 0.3052 | 2178.0293
1998-03-28 | 10:59 | -0.0042725 | 28.7106 | 28.2859 | 3.4268 | 4.1108 | 2.9642 | 34.4393 | 28.1122 | 3.3449 |  | 0.7127 | 387.1045 | -0.2206 | 0.2722 | 0.0269 | 0.3064 | 2175.5879
1998-03-28 | 10:59 | -0.0042725 | 28.6818 | 28.3416 | 3.4292 | 4.1197 | 2.9608 | 34.4595 | 28.0617 | 3.3478 |  | 0.7249 | 388.3252 | -0.068 | 0.2722 | 0.0269 | 0.3064 | 2175.5879
1998-03-28 | 10:59 | -0.0045776 | 28.659 | 28.283 | 3.4282 | 4.1081 | 2.9584 | 34.3525 | 28.0363 | 3.3446 |  | 0.7249 | 388.9355 | 0.0846 | 0.2734 | 0.0269 | 0.3052 | 2175.5879
1998-03-28 | 10:59 | -0.0045776 | 28.659 | 28.283 | 3.4282 | 4.1081 | 2.9584 | 34.3525 | 28.0363 | 3.3446 |  | 0.7249 | 388.9355 | 0.0846 | 0.2734 | 0.0269 | 0.3052 | 2175.5879
1998-03-28 | 10:59 | -0.0042725 | 28.7729 | 28.2581 | 3.421 | 4.1081 | 2.9588 | 34.4228 | 28.0423 | 3.3476 |  | 0.7127 | 388.9355 | 0.0846 | 0.2722 | 0.0256 | 0.3064 | 2175.5879
1998-03-28 | 10:59 | -0.0039673 | 28.6641 | 28.2827 | 3.4248 | 4.0965 | 2.9528 | 34.2992 | 27.999 | 3.3415 |  | 0.7127 | 389.5459 | -0.068 | 0.2722 | 0.0256 | 0.3052 | 2175.5879
1998-03-28 | 10:59 | -0.0039673 | 28.6641 | 28.2827 | 3.4248 | 4.0965 | 2.9528 | 34.2992 | 27.999 | 3.3415 |  | 0.7127 | 389.5459 | -0.068 | 0.2722 | 0.0256 | 0.3052 | 2175.5879
1998-03-28 | 10:59 | -0.0042725 | 28.6047 | 28.234 | 3.4253 | 4.0943 | 2.9506 | 34.229 | 27.9062 | 3.3384 |  | 0.7005 | 388.9355 | -0.2206 | 0.2722 | 0.0256 | 0.3064 | 2164.6016
1998-03-28 | 10:59 | -0.0042725 | 28.6047 | 28.234 | 3.4253 | 4.0943 | 2.9506 | 34.229 | 27.9062 | 3.3384 |  | 0.7005 | 388.9355 | -0.2206 | 0.2722 | 0.0256 | 0.3064 | 2164.6016
1998-03-28 | 10:59 | -0.0042725 | 28.5055 | 28.2578 | 3.4243 | 4.0988 | 2.9523 | 34.2148 | 27.9988 | 3.3414 |  | 0.7127 | 389.5459 | 0.0846 | 0.2722 | 0.0269 | 0.3064 | 2163.3809
1998-03-28 | 10:59 | -0.0042725 | 28.5394 | 28.2097 | 3.4223 | 4.0943 | 2.9492 | 34.247 | 27.9437 | 3.3416 |  | 0.7127 | 389.5459 | -0.068 | 0.2734 | 0.0269 | 0.3064 | 2164.6016
1998-03-28 | 10:59 | -0.0045776 | 28.4682 | 28.1767 | 3.4173 | 4.0943 | 2.9488 | 34.1761 | 27.8377 | 3.3385 |  | 0.7127 | 388.3252 | -0.2206 | 0.2722 | 0.0269 | 0.3052 | 2164.6016
1998-03-28 | 10:59 | -0.0045776 | 28.4682 | 28.1767 | 3.4173 | 4.0943 | 2.9488 | 34.1761 | 27.8377 | 3.3385 |  | 0.7127 | 388.3252 | -0.2206 | 0.2722 | 0.0269 | 0.3052 | 2164.6016
1998-03-28 | 10:59 | -0.0045776 | 28.4882 | 28.1994 | 3.4204 | 4.0871 | 2.9416 | 34.1784 | 27.9238 | 3.3352 |  | 0.7127 | 388.9355 | -0.068 | 0.2722 | 0.0244 | 0.3064 | 2164.6016
1998-03-28 | 10:59 | -0.0039673 | 28.4987 | 28.2564 | 3.4174 | 4.0894 | 2.9457 | 34.2443 | 27.9669 | 3.3413 |  | 0.7249 | 389.5459 | 0.0846 | 0.2734 | 0.0269 | 0.3064 | 2164.6016
1998-03-28 | 10:59 | -0.0042725 | 28.449 | 28.1326 | 3.4233 | 4.0847 | 2.9439 | 34.0442 | 27.9667 | 3.3382 |  | 0.7127 | 388.9355 | -0.068 | 0.271 | 0.0256 | 0.3064 | 2152.3945
1998-03-28 | 10:59 | -0.0042725 | 28.449 | 28.1326 | 3.4233 | 4.0847 | 2.9439 | 34.0442 | 27.9667 | 3.3382 |  | 0.7127 | 388.9355 | -0.068 | 0.271 | 0.0256 | 0.3064 | 2152.3945
1998-03-28 | 10:59 | -0.0045776 | 28.4543 | 28.1818 | 3.4203 | 4.08 | 2.9489 | 34.1683 | 27.8232 | 3.3351 |  | 0.7127 | 387.7148 | 0.0846 | 0.2722 | 0.0269 | 0.3052 | 2152.3945
1998-03-28 | 10:59 | -0.0045776 | 28.4986 | 28.1329 | 3.4187 | 4.0754 | 2.9485 | 34.1156 | 27.8486 | 3.3382 |  | 0.7127 | 388.9355 | 0.0846 | 0.2722 | 0.0269 | 0.3076 | 2152.3945
1998-03-28 | 10:59 | -0.0042725 | 28.3427 | 28.2047 | 3.4222 | 4.0775 | 2.946 | 34.0777 | 27.953 | 3.3318 |  | 0.7249 | 388.9355 | -0.068 | 0.271 | 0.0269 | 0.3052 | 2149.9531
1998-03-28 | 10:59 | -0.0045776 | 28.4093 | 28.2218 | 3.4189 | 4.0752 | 2.9474 | 34.0427 | 27.8725 | 3.3288 |  | 0.7127 | 388.3252 | 0.0846 | 0.2722 | 0.0256 | 0.3052 | 2152.3945
1998-03-28 | 10:59 | -0.0045776 | 28.4093 | 28.2218 | 3.4189 | 4.0752 | 2.9474 | 34.0427 | 27.8725 | 3.3288 |  | 0.7127 | 388.3252 | 0.0846 | 0.2722 | 0.0256 | 0.3052 | 2152.3945
1998-03-28 | 10:59 | -0.0045776 | 28.3425 | 28.1386 | 3.4184 | 4.0658 | 2.9455 | 34.0373 | 27.8782 | 3.3318 |  | 0.7249 | 388.9355 | -0.068 | 0.2734 | 0.0269 | 0.3064 | 2140.1875
1998-03-28 | 10:59 | -0.0042725 | 28.3333 | 28.1571 | 3.4169 | 4.0754 | 2.9452 | 33.977 | 27.8483 | 3.332 |  | 0.7127 | 388.9355 | 0.0846 | 0.2722 | 0.0269 | 0.3064 | 2140.1875
1998-03-28 | 10:59 | -0.0045776 | 28.2727 | 28.1818 | 3.4186 | 4.0684 | 2.9434 | 33.8965 | 27.817 | 3.3258 |  | 0.7249 | 388.9355 | 0.0846 | 0.271 | 0.0269 | 0.3064 | 2140.1875
1998-03-28 | 10:59 | -0.0045776 | 28.2727 | 28.1818 | 3.4186 | 4.0684 | 2.9434 | 33.8965 | 27.817 | 3.3258 |  | 0.7249 | 388.9355 | 0.0846 | 0.271 | 0.0269 | 0.3064 | 2140.1875
1998-03-28 | 10:59 | -0.0042725 | 28.2779 | 28.0908 | 3.4182 | 4.0637 | 2.9429 | 33.9812 | 27.8043 | 3.3258 |  | 0.7127 | 389.5459 | 0.0846 | 0.271 | 0.0269 | 0.3052 | 2140.1875
1998-03-28 | 10:59 | -0.0042725 | 28.2779 | 28.0908 | 3.4182 | 4.0637 | 2.9429 | 33.9812 | 27.8043 | 3.3258 |  | 0.7127 | 389.5459 | 0.0846 | 0.271 | 0.0269 | 0.3052 | 2140.1875
1998-03-28 | 10:59 | -0.0042725 | 28.2011 | 28.1491 | 3.4161 | 4.0591 | 2.9416 | 33.8879 | 27.8609 | 3.3228 |  | 0.7005 | 388.9355 | 0.0846 | 0.2722 | 0.0256 | 0.3064 | 2140.1875
1998-03-28 | 10:59 | -0.0042725 | 28.321 | 28.0649 | 3.413 | 4.0636 | 2.9437 | 33.9621 | 27.8349 | 3.3195 |  | 0.7127 | 388.9355 | 0.0846 | 0.2722 | 0.0269 | 0.3052 | 2129.2012
1998-03-28 | 10:59 | -0.0042725 | 28.321 | 28.0649 | 3.413 | 4.0636 | 2.9437 | 33.9621 | 27.8349 | 3.3195 |  | 0.7127 | 388.9355 | 0.0846 | 0.2722 | 0.0269 | 0.3052 | 2129.2012
1998-03-28 | 10:59 | -0.0045776 | 28.2498 | 28.0985 | 3.4134 | 4.0683 | 2.9414 | 33.7881 | 27.7977 | 3.3195 |  | 0.7127 | 388.9355 | -0.068 | 0.271 | 0.0269 | 0.3064 | 2126.7598
1998-03-28 | 10:59 | -0.0042725 | 28.2446 | 28.0905 | 3.4105 | 4.0614 | 2.9396 | 33.887 | 27.8229 | 3.3165 |  | 0.7249 | 388.3252 | -0.068 | 0.2734 | 0.0269 | 0.3064 | 2127.9805
1998-03-28 | 10:59 | -0.0042725 | 28.199 | 28.0643 | 3.4142 | 4.0588 | 2.9353 | 33.9168 | 27.7719 | 3.3132 |  | 0.7249 | 387.7148 | -0.068 | 0.271 | 0.0269 | 0.3052 | 2126.7598
1998-03-28 | 10:59 | -0.0042725 | 28.1977 | 27.9967 | 3.4144 | 4.054 | 2.937 | 33.8661 | 27.7334 | 3.3193 |  | 0.7005 | 389.5459 | -0.068 | 0.2734 | 0.0256 | 0.3064 | 2129.2012
1998-03-28 | 10:59 | -0.0042725 | 28.1977 | 27.9967 | 3.4144 | 4.054 | 2.937 | 33.8661 | 27.7334 | 3.3193 |  | 0.7005 | 389.5459 | -0.068 | 0.2734 | 0.0256 | 0.3064 | 2129.2012
1998-03-28 | 10:59 | -0.0045776 | 28.1478 | 27.9718 | 3.4127 | 4.054 | 2.9361 | 33.8123 | 27.7836 | 3.3193 |  | 0.7127 | 388.3252 | 0.0846 | 0.271 | 0.0269 | 0.3064 | 2115.7734
1998-03-28 | 10:59 | -0.0045776 | 28.1974 | 27.9964 | 3.4085 | 4.0469 | 2.9324 | 33.83 | 27.6955 | 3.3131 |  | 0.7005 | 388.3252 | -0.068 | 0.271 | 0.0256 | 0.3064 | 2115.7734
1998-03-28 | 10:59 | -0.0045776 | 28.1373 | 28.0138 | 3.4081 | 4.0471 | 2.9301 | 33.6691 | 27.7086 | 3.3131 |  | 0.7127 | 388.9355 | -0.068 | 0.2722 | 0.0256 | 0.3064 | 2116.9941
1998-03-28 | 10:59 | -0.0045776 | 28.0264 | 28.0803 | 3.4035 | 4.0494 | 2.9288 | 33.7594 | 27.7841 | 3.3101 |  | 0.7127 | 388.3252 | -0.068 | 0.2722 | 0.0269 | 0.3064 | 2116.9941
1998-03-28 | 10:59 | -0.0042725 | 28.1042 | 27.9644 | 3.4056 | 4.0518 | 2.9283 | 33.7234 | 27.7402 | 3.3101 |  | 0.7127 | 389.5459 | 0.0846 | 0.271 | 0.0256 | 0.3064 | 2104.7871
1998-03-28 | 10:59 | -0.0042725 | 27.9906 | 27.9867 | 3.4058 | 4.0491 | 2.9285 | 33.7971 | 27.701 | 3.3036 |  | 0.7005 | 386.4941 | -0.068 | 0.2722 | 0.0269 | 0.3052 | 2106.0078
1998-03-28 | 10:59 | -0.0045776 | 28.037 | 27.9804 | 3.4047 | 4.0423 | 2.9287 | 33.7318 | 27.6139 | 3.3007 |  | 0.7249 | 385.8838 | -0.068 | 0.2722 | 0.0269 | 0.3052 | 2106.0078
1998-03-28 | 10:59 | -0.0042725 | 28.0855 | 27.987 | 3.4071 | 4.0468 | 2.9313 | 33.6895 | 27.6948 | 3.3036 |  | 0.7005 | 387.1045 | -0.068 | 0.271 | 0.0256 | 0.3064 | 2104.7871
1998-03-28 | 11:00 | -0.0042725 | 27.9191 | 27.9381 | 3.4042 | 4.0422 | 2.9296 | 33.6364 | 27.6513 | 3.2975 |  | 0.7127 | 386.4941 | -0.068 | 0.2734 | 0.0269 | 0.3064 | 2103.5664
1998-03-28 | 11:00 | -0.0042725 | 27.9191 | 27.9381 | 3.4042 | 4.0422 | 2.9296 | 33.6364 | 27.6513 | 3.2975 |  | 0.7127 | 386.4941 | -0.068 | 0.2734 | 0.0269 | 0.3064 | 2103.5664
1998-03-28 | 11:00 | -0.0042725 | 27.9736 | 27.9035 | 3.407 | 4.0374 | 2.9234 | 33.6754 | 27.5619 | 3.3036 |  | 0.7127 | 386.4941 | -0.068 | 0.2734 | 0.0269 | 0.3052 | 2092.5801
1998-03-28 | 11:00 | -0.0045776 | 27.9445 | 27.9353 | 3.4005 | 4.0442 | 2.9233 | 33.6199 | 27.5864 | 3.3034 |  | 0.7249 | 387.1045 | 0.0846 | 0.2722 | 0.0256 | 0.3064 | 2092.5801
1998-03-28 | 11:00 | -0.0045776 | 27.9445 | 27.9353 | 3.4005 | 4.0442 | 2.9233 | 33.6199 | 27.5864 | 3.3034 |  | 0.7249 | 387.1045 | 0.0846 | 0.2722 | 0.0256 | 0.3064 | 2092.5801
1998-03-28 | 11:00 | -0.0045776 | 27.933 | 27.8436 | 3.3996 | 4.0325 | 2.926 | 33.5383 | 27.6683 | 3.3003 |  | 0.7127 | 386.4941 | 0.0846 | 0.2722 | 0.0269 | 0.3064 | 2081.5937
1998-03-28 | 11:00 | -0.0042725 | 27.8277 | 27.8946 | 3.3976 | 4.0326 | 2.9252 | 33.5213 | 27.5805 | 3.2942 |  | 0.7127 | 386.4941 | -0.068 | 0.2661 | 0.0256 | 0.3064 | 2080.373
1998-03-28 | 11:00 | -0.0042725 | 27.887 | 27.8505 | 3.3879 | 4.0299 | 2.9217 | 33.5187 | 27.579 | 3.2908 |  | 0.7127 | 387.1045 | -0.068 | 0.2588 | 0.0256 | 0.3052 | 2080.373
1998-03-28 | 11:00 | -0.0042725 | 27.887 | 27.8505 | 3.3931 | 4.0323 | 2.9189 | 33.4734 | 27.598 | 3.297 |  | 0.7127 | 386.4941 | -0.068 | 0.2612 | 0.0269 | 0.3064 | 2081.5937
1998-03-28 | 11:00 | -0.0042725 | 27.887 | 27.8505 | 3.3931 | 4.0323 | 2.9189 | 33.4734 | 27.598 | 3.297 |  | 0.7127 | 386.4941 | -0.068 | 0.2612 | 0.0269 | 0.3064 | 2081.5937
1998-03-28 | 11:00 | -0.0045776 | 27.8318 | 27.8014 | 3.3953 | 4.03 | 2.919 | 33.4471 | 27.5795 | 3.3002 |  | 0.7127 | 386.4941 | 0.0846 | 0.2588 | 0.0269 | 0.3064 | 2080.373
1998-03-28 | 11:00 | -0.0045776 | 27.8318 | 27.8014 | 3.3953 | 4.03 | 2.919 | 33.4471 | 27.5795 | 3.3002 |  | 0.7127 | 386.4941 | 0.0846 | 0.2588 | 0.0269 | 0.3064 | 2080.373
1998-03-28 | 11:00 | -0.0042725 | 27.8489 | 27.835 | 3.3898 | 4.0301 | 2.9227 | 33.5561 | 27.5036 | 3.294 |  | 0.7127 | 386.4941 | -0.068 | 0.26 | 0.0269 | 0.3052 | 2080.373
1998-03-28 | 11:00 | -0.0045776 | 27.8043 | 27.8186 | 3.3906 | 4.0254 | 2.9209 | 33.3387 | 27.5799 | 3.2878 |  | 0.7127 | 386.4941 | 0.0846 | 0.26 | 0.0256 | 0.3064 | 2081.5937
1998-03-28 | 11:00 | -0.0042725 | 27.8302 | 27.7913 | 3.3925 | 4.0228 | 2.9193 | 33.3863 | 27.5658 | 3.2907 |  | 0.7127 | 386.4941 | -0.068 | 0.26 | 0.0256 | 0.3052 | 2080.373
1998-03-28 | 11:00 | -0.0042725 | 27.8027 | 27.8002 | 3.3922 | 4.0252 | 2.9161 | 33.4414 | 27.4327 | 3.2876 |  | 0.7127 | 387.1045 | 0.0846 | 0.2612 | 0.0269 | 0.3064 | 2081.5937
1998-03-28 | 11:00 | -0.0042725 | 27.7808 | 27.8341 | 3.388 | 4.0229 | 2.9152 | 33.2646 | 27.5918 | 3.2877 |  | 0.7127 | 386.4941 | -0.068 | 0.26 | 0.0269 | 0.3064 | 2080.373
1998-03-28 | 11:00 | -0.0045776 | 27.7808 | 27.8341 | 3.388 | 4.0229 | 2.9152 | 33.2646 | 27.5918 | 3.2877 |  | 0.7127 | 386.4941 | -0.068 | 0.26 | 0.0269 | 0.3064 | 2080.373
1998-03-28 | 11:00 | -0.0042725 | 27.6485 | 27.7893 | 3.3855 | 4.0107 | 2.9172 | 33.2568 | 27.463 | 3.2874 |  | 0.7249 | 387.1045 | -0.068 | 0.26 | 0.0269 | 0.3052 | 2080.373
1998-03-28 | 11:00 | -0.0042725 | 27.6831 | 27.7151 | 3.3873 | 4.0203 | 2.9136 | 33.2896 | 27.5207 | 3.2906 |  | 0.7005 | 386.4941 | 0.0846 | 0.2588 | 0.0269 | 0.3052 | 2080.373
1998-03-28 | 11:00 | -0.0042725 | 27.7174 | 27.6906 | 3.3861 | 4.0109 | 2.9141 | 33.3221 | 27.5211 | 3.2844 |  | 0.7127 | 386.4941 | -0.068 | 0.26 | 0.0269 | 0.3052 | 2081.5937
1998-03-28 | 11:00 | -0.0039673 | 27.7008 | 27.7577 | 3.384 | 4.0204 | 2.9169 | 33.2312 | 27.4958 | 3.2844 |  | 0.7005 | 386.4941 | -0.068 | 0.26 | 0.0281 | 0.3052 | 2080.373
1998-03-28 | 11:00 | -0.0039673 | 27.6998 | 27.6814 | 3.3856 | 4.0108 | 2.9089 | 33.2164 | 27.4251 | 3.2812 |  | 0.7127 | 386.4941 | 0.0846 | 0.26 | 0.0256 | 0.3064 | 2080.373
1998-03-28 | 11:00 | -0.0042725 | 27.6998 | 27.6982 | 3.38 | 4.0179 | 2.9131 | 33.2666 | 27.4124 | 3.2781 |  | 0.7005 | 387.1045 | 0.0846 | 0.26 | 0.0269 | 0.3064 | 2081.5937
1998-03-28 | 11:00 | -0.0045776 | 27.7164 | 27.631 | 3.38 | 4.0013 | 2.907 | 33.3346 | 27.4441 | 3.2812 |  | 0.7249 | 388.9355 | -0.068 | 0.2612 | 0.0269 | 0.3064 | 2080.373
1998-03-28 | 11:00 | -0.0045776 | 27.7164 | 27.631 | 3.38 | 4.0013 | 2.907 | 33.3346 | 27.4441 | 3.2812 |  | 0.7249 | 388.9355 | -0.068 | 0.2612 | 0.0269 | 0.3064 | 2080.373
1998-03-28 | 11:00 | -0.0042725 | 27.6934 | 27.6472 | 3.3773 | 4.0107 | 2.9069 | 33.1881 | 27.431 | 3.2873 |  | 0.7127 | 389.5459 | -0.2206 | 0.26 | 0.0269 | 0.3064 | 2080.373
1998-03-28 | 11:00 | -0.0042725 | 27.6242 | 27.6035 | 3.3763 | 4.0058 | 2.9128 | 33.2958 | 27.4235 | 3.2778 |  | 0.7005 | 388.3252 | 0.0846 | 0.2612 | 0.0269 | 0.3076 | 2081.5937
1998-03-28 | 11:00 | -0.0045776 | 27.5957 | 27.6367 | 3.3754 | 4.0057 | 2.9091 | 33.1586 | 27.3659 | 3.2746 |  | 0.7127 | 388.9355 | 0.0846 | 0.26 | 0.0256 | 0.3064 | 2081.5937
1998-03-28 | 11:00 | -0.0042725 | 27.5626 | 27.5874 | 3.3725 | 4.0011 | 2.9036 | 33.1595 | 27.3472 | 3.2747 |  | 0.7127 | 388.3252 | 0.0846 | 0.26 | 0.0269 | 0.3064 | 2081.5937
1998-03-28 | 11:00 | -0.0042725 | 27.5286 | 27.6041 | 3.3708 | 4.0035 | 2.9022 | 33.1778 | 27.3664 | 3.2778 |  | 0.7005 | 388.9355 | -0.068 | 0.2588 | 0.0281 | 0.3052 | 2080.373
1998-03-28 | 11:00 | -0.0042725 | 27.5286 | 27.6041 | 3.3708 | 4.0035 | 2.9022 | 33.1778 | 27.3664 | 3.2778 |  | 0.7005 | 388.9355 | -0.068 | 0.2588 | 0.0281 | 0.3052 | 2080.373
1998-03-28 | 11:00 | -0.0042725 | 27.4138 | 27.6445 | 3.3663 | 3.9962 | 2.8973 | 33.1854 | 27.25 | 3.2746 |  | 0.7249 | 388.3252 | -0.068 | 0.2588 | 0.0281 | 0.3064 | 2080.373
1998-03-28 | 11:00 | -0.0042725 | 27.4138 | 27.6445 | 3.3663 | 3.9962 | 2.8973 | 33.1854 | 27.25 | 3.2746 |  | 0.7249 | 388.3252 | -0.068 | 0.2588 | 0.0281 | 0.3064 | 2080.373
1998-03-28 | 11:00 | -0.0042725 | 27.4002 | 27.6001 | 3.3695 | 3.9911 | 2.899 | 33.0821 | 27.3191 | 3.268 |  | 0.7249 | 388.3252 | -0.068 | 0.26 | 0.0269 | 0.3064 | 2080.373
1998-03-28 | 11:00 | -0.0042725 | 27.464 | 27.4504 | 3.3658 | 4.0032 | 2.8986 | 32.9642 | 27.3457 | 3.2713 |  | 0.7127 | 388.9355 | -0.068 | 0.26 | 0.0256 | 0.3064 | 2080.373
1998-03-28 | 11:00 | -0.0042725 | 27.4998 | 27.486 | 3.3621 | 4.0175 | 2.8993 | 32.9754 | 27.2699 | 3.2684 |  | 0.7127 | 388.3252 | -0.2206 | 0.26 | 0.0269 | 0.3064 | 2080.373
1998-03-28 | 11:00 | -0.0042725 | 27.4998 | 27.486 | 3.3621 | 4.0175 | 2.8993 | 32.9754 | 27.2699 | 3.2684 |  | 0.7127 | 388.3252 | -0.2206 | 0.26 | 0.0269 | 0.3064 | 2080.373
1998-03-28 | 11:00 | -0.0039673 | 27.3409 | 27.5871 | 3.3617 | 4.0129 | 2.9003 | 32.9573 | 27.3342 | 3.2715 |  | 0.7127 | 388.3252 | -0.068 | 0.26 | 0.0269 | 0.3064 | 2080.373
1998-03-28 | 11:00 | -0.0042725 | 27.3901 | 27.5513 | 3.3645 | 4.0126 | 2.9005 | 32.9964 | 27.23 | 3.265 |  | 0.7127 | 388.3252 | 0.0846 | 0.26 | 0.0256 | 0.3064 | 2080.373
1998-03-28 | 11:00 | -0.0042725 | 27.3717 | 27.5498 | 3.3631 | 4.01 | 2.8966 | 33.0362 | 27.3576 | 3.2649 |  | 0.7249 | 389.5459 | -0.068 | 0.2612 | 0.0256 | 0.3052 | 2080.373
1998-03-28 | 11:00 | -0.0042725 | 27.3779 | 27.542 | 3.3588 | 3.9983 | 2.8971 | 33.0047 | 27.3131 | 3.2618 |  | 0.7127 | 388.9355 | 0.0846 | 0.2612 | 0.0269 | 0.3064 | 2080.373
1998-03-28 | 11:00 | -0.0042725 | 27.3779 | 27.542 | 3.3588 | 3.9983 | 2.8971 | 33.0047 | 27.3131 | 3.2618 |  | 0.7127 | 388.9355 | 0.0846 | 0.2612 | 0.0269 | 0.3064 | 2080.373
1998-03-28 | 11:00 | -0.0042725 | 27.2813 | 27.5255 | 3.3597 | 3.9984 | 2.8986 | 32.9728 | 27.2103 | 3.2524 |  | 0.7005 | 388.9355 | -0.068 | 0.2612 | 0.0269 | 0.3064 | 2081.5937
1998-03-28 | 11:00 | -0.0045776 | 27.2813 | 27.5255 | 3.3597 | 3.9984 | 2.8986 | 32.9728 | 27.2103 | 3.2524 |  | 0.7005 | 388.9355 | -0.068 | 0.2612 | 0.0269 | 0.3064 | 2081.5937
1998-03-28 | 11:00 | -0.0045776 | 27.2004 | 27.4068 | 3.357 | 3.9912 | 2.8929 | 32.8244 | 27.2678 | 3.2617 |  | 0.7127 | 388.9355 | 0.0846 | 0.26 | 0.0256 | 0.3052 | 2081.5937
1998-03-28 | 11:00 | -0.0042725 | 27.3371 | 27.4905 | 3.3604 | 3.9887 | 2.8909 | 32.9207 | 27.1966 | 3.2522 |  | 0.7005 | 388.3252 | -0.068 | 0.26 | 0.0256 | 0.3064 | 2080.373
1998-03-28 | 11:00 | -0.0042725 | 27.262 | 27.5148 | 3.359 | 3.9839 | 2.896 | 32.8413 | 27.1573 | 3.2553 |  | 0.7249 | 389.5459 | -0.068 | 0.26 | 0.0256 | 0.3052 | 2080.373
1998-03-28 | 11:00 | -0.0042725 | 27.2255 | 27.5794 | 3.3553 | 3.9954 | 2.8915 | 32.8757 | 27.1493 | 3.2519 |  | 0.7127 | 388.3252 | -0.068 | 0.26 | 0.0269 | 0.3052 | 2080.373
1998-03-28 | 11:00 | -0.0042725 | 27.1465 | 27.4884 | 3.3533 | 3.9861 | 2.8884 | 32.8448 | 27.1889 | 3.2583 |  | 0.7127 | 388.3252 | -0.068 | 0.26 | 0.0269 | 0.3064 | 2081.5937
1998-03-28 | 11:00 | -0.0042725 | 27.272 | 27.429 | 3.3541 | 3.9813 | 2.886 | 32.7795 | 27.2723 | 3.252 |  | 0.7127 | 388.9355 | 0.0846 | 0.2612 | 0.0256 | 0.3064 | 2080.373
1998-03-28 | 11:00 | -0.0045776 | 27.2192 | 27.3432 | 3.3518 | 3.974 | 2.8859 | 32.7966 | 27.1683 | 3.2518 |  | 0.7127 | 389.5459 | -0.068 | 0.26 | 0.0269 | 0.2954 | 2080.373
1998-03-28 | 11:00 | -0.0042725 | 27.1408 | 27.3621 | 3.3477 | 3.9742 | 2.886 | 32.7292 | 27.1113 | 3.252 |  | 0.7127 | 388.3252 | 0.0846 | 0.26 | 0.0269 | 0.2942 | 2080.373
1998-03-28 | 11:01 | -0.0042725 | 27.1356 | 27.4049 | 3.3499 | 3.9695 | 2.8875 | 32.7807 | 27.157 | 3.2489 |  | 0.7249 | 388.9355 | -0.068 | 0.26 | 0.0269 | 0.2954 | 2080.373
1998-03-28 | 11:01 | -0.0042725 | 27.1196 | 27.3641 | 3.3475 | 3.9745 | 2.8834 | 32.7775 | 27.1254 | 3.2459 |  | 0.7005 | 388.9355 | -0.2206 | 0.26 | 0.0256 | 0.293 | 2080.373
1998-03-28 | 11:01 | -0.0042725 | 27.1196 | 27.3641 | 3.3475 | 3.9745 | 2.8834 | 32.7775 | 27.1254 | 3.2459 |  | 0.7005 | 388.9355 | -0.2206 | 0.26 | 0.0256 | 0.293 | 2080.373
1998-03-28 | 11:01 | -0.0045776 | 27.0846 | 27.4057 | 3.3474 | 3.972 | 2.8852 | 32.675 | 27.1898 | 3.2459 |  | 0.7127 | 389.5459 | -0.068 | 0.26 | 0.0256 | 0.2954 | 2080.373
1998-03-28 | 11:01 | -0.0045776 | 27.0966 | 27.3894 | 3.3471 | 3.9673 | 2.8876 | 32.5965 | 27.1254 | 3.2459 |  | 0.7127 | 388.9355 | -0.068 | 0.26 | 0.0269 | 0.2954 | 2080.373
1998-03-28 | 11:01 | -0.0042725 | 27.1471 | 27.3458 | 3.3443 | 3.9648 | 2.8852 | 32.6927 | 27.1634 | 3.2426 |  | 0.7127 | 388.3252 | 0.0846 | 0.26 | 0.0269 | 0.2954 | 2081.5937
1998-03-28 | 11:01 | -0.0045776 | 27.1568 | 27.3269 | 3.3432 | 3.9621 | 2.877 | 32.6442 | 27.1234 | 3.2392 |  | 0.7127 | 388.3252 | -0.068 | 0.26 | 0.0269 | 0.2954 | 2081.5937
1998-03-28 | 11:01 | -0.0045776 | 27.1568 | 27.3269 | 3.3432 | 3.9621 | 2.877 | 32.6442 | 27.1234 | 3.2392 |  | 0.7127 | 388.3252 | -0.068 | 0.26 | 0.0269 | 0.2954 | 2081.5937
1998-03-28 | 11:01 | -0.0042725 | 27.1181 | 27.3793 | 3.3464 | 3.9576 | 2.8828 | 32.5854 | 27.066 | 3.2489 |  | 0.7127 | 388.9355 | -0.068 | 0.26 | 0.0256 | 0.2954 | 2081.5937
1998-03-28 | 11:01 | -0.0042725 | 27.0548 | 27.2948 | 3.3421 | 3.9576 | 2.8771 | 32.5808 | 26.9879 | 3.2394 |  | 0.7127 | 386.4941 | -0.068 | 0.2612 | 0.0269 | 0.293 | 2080.373
1998-03-28 | 11:01 | -0.0042725 | 27.0208 | 27.363 | 3.3413 | 3.9553 | 2.8786 | 32.5301 | 27.0208 | 3.2395 |  | 0.7127 | 387.1045 | -0.2206 | 0.26 | 0.0269 | 0.2942 | 2080.373
1998-03-28 | 11:01 | -0.0042725 | 27.031 | 27.3109 | 3.342 | 3.9527 | 2.877 | 32.6451 | 27.0655 | 3.233 |  | 0.7249 | 387.1045 | 0.0846 | 0.2612 | 0.0269 | 0.2942 | 2081.5937
1998-03-28 | 11:01 | -0.0042725 | 27.031 | 27.3109 | 3.342 | 3.9527 | 2.877 | 32.6451 | 27.0655 | 3.233 |  | 0.7249 | 387.1045 | 0.0846 | 0.2612 | 0.0269 | 0.2942 | 2081.5937
1998-03-28 | 11:01 | -0.0042725 | 27.0426 | 27.294 | 3.3386 | 3.9527 | 2.878 | 32.5287 | 27.059 | 3.2298 |  | 0.7127 | 387.7148 | -0.2206 | 0.26 | 0.0256 | 0.2954 | 2069.3867
1998-03-28 | 11:01 | -0.0042725 | 27.0426 | 27.294 | 3.3386 | 3.9527 | 2.878 | 32.5287 | 27.059 | 3.2298 |  | 0.7127 | 387.7148 | -0.2206 | 0.26 | 0.0256 | 0.2954 | 2069.3867
1998-03-28 | 11:01 | -0.0042725 | 26.8559 | 27.2073 | 3.3258 | 3.9453 | 2.8693 | 32.4379 | 26.9273 | 3.2232 |  | 0.7127 | 387.7148 | -0.068 | 0.26 | 0.0256 | 0.2954 | 2058.4004
1998-03-28 | 11:01 | -0.0042725 | 26.9954 | 27.2928 | 3.3328 | 3.9454 | 2.8732 | 32.4715 | 26.9867 | 3.2233 |  | 0.7005 | 386.4941 | -0.068 | 0.26 | 0.0256 | 0.2942 | 2048.6348
1998-03-28 | 11:01 | -0.0042725 | 26.9304 | 27.2234 | 3.3313 | 3.9428 | 2.8683 | 32.4604 | 27.0378 | 3.2263 |  | 0.7127 | 386.4941 | -0.2206 | 0.2612 | 0.0256 | 0.2942 | 2046.1934
1998-03-28 | 11:01 | -0.0042725 | 26.9304 | 27.2234 | 3.3313 | 3.9428 | 2.8683 | 32.4604 | 27.0378 | 3.2263 |  | 0.7127 | 386.4941 | -0.2206 | 0.2612 | 0.0256 | 0.2942 | 2046.1934
1998-03-28 | 11:01 | -0.0042725 | 26.9052 | 27.2888 | 3.3311 | 3.9401 | 2.8704 | 32.4815 | 27.0038 | 3.2261 |  | 0.7127 | 386.4941 | -0.068 | 0.26 | 0.0281 | 0.2942 | 2033.9863
1998-03-28 | 11:01 | -0.0045776 | 26.7591 | 27.1096 | 3.3162 | 3.9255 | 2.857 | 32.3633 | 26.9117 | 3.2069 |  | 0.7127 | 386.4941 | -0.068 | 0.26 | 0.0256 | 0.2954 | 2033.9863
1998-03-28 | 11:01 | -0.0048828 | 26.7148 | 27.1461 | 3.3199 | 3.9331 | 2.8611 | 32.4174 | 26.9655 | 3.2167 |  | 0.7005 | 386.4941 | -0.068 | 0.26 | 0.0269 | 0.2942 | 2019.3379
1998-03-28 | 11:01 | -0.0042725 | 26.6963 | 27.1789 | 3.322 | 3.9305 | 2.86 | 32.3694 | 26.9649 | 3.2134 |  | 0.7127 | 386.4941 | -0.068 | 0.2612 | 0.0256 | 0.2942 | 2010.793
1998-03-28 | 11:01 | -0.0045776 | 26.7407 | 27.151 | 3.3187 | 3.9374 | 2.8631 | 32.3622 | 26.8782 | 3.2099 |  | 0.7127 | 387.7148 | -0.068 | 0.26 | 0.0256 | 0.2942 | 1999.8066
1998-03-28 | 11:01 | -0.0045776 | 26.7407 | 27.151 | 3.3187 | 3.9374 | 2.8631 | 32.3622 | 26.8782 | 3.2099 |  | 0.7127 | 387.7148 | -0.068 | 0.26 | 0.0256 | 0.2942 | 1999.8066
1998-03-28 | 11:01 | -0.0042725 | 26.71 | 27.1047 | 3.3166 | 3.9308 | 2.8645 | 32.367 | 26.8745 | 3.204 |  | 0.7127 | 385.8838 | 0.0846 | 0.26 | 0.0256 | 0.2942 | 1987.5996
1998-03-28 | 11:01 | -0.0039673 | 26.6255 | 27.1016 | 3.3136 | 3.9208 | 2.858 | 32.2794 | 26.8792 | 3.2133 |  | 0.7249 | 387.1045 | 0.0846 | 0.2612 | 0.0269 | 0.2966 | 1986.3789
1998-03-28 | 11:01 | -0.0048828 | 26.5916 | 27.103 | 3.3181 | 3.9186 | 2.8553 | 32.2243 | 26.8801 | 3.2102 |  | 0.7127 | 387.1045 | -0.2206 | 0.26 | 0.0269 | 0.2942 | 1976.6133
1998-03-28 | 11:01 | -0.0042725 | 26.5916 | 27.103 | 3.3181 | 3.9186 | 2.8553 | 32.2243 | 26.8801 | 3.2102 |  | 0.7127 | 387.1045 | -0.2206 | 0.26 | 0.0269 | 0.2942 | 1976.6133
1998-03-28 | 11:01 | -0.0045776 | 26.5982 | 27.1294 | 3.3143 | 3.9187 | 2.8559 | 32.2299 | 26.8478 | 3.2103 |  | 0.7127 | 387.1045 | -0.068 | 0.26 | 0.0256 | 0.2942 | 1975.3926
1998-03-28 | 11:01 | -0.0045776 | 26.6633 | 27.0536 | 3.3105 | 3.914 | 2.8517 | 32.2873 | 26.9335 | 3.2072 |  | 0.7127 | 387.1045 | -0.068 | 0.2588 | 0.0256 | 0.293 | 1974.1719
1998-03-28 | 11:01 | -0.0042725 | 26.5924 | 27.1039 | 3.3091 | 3.9211 | 2.8549 | 32.2911 | 26.828 | 3.2071 |  | 0.7127 | 387.1045 | -0.068 | 0.26 | 0.0256 | 0.2954 | 1975.3926
1998-03-28 | 11:01 | -0.0042725 | 26.5924 | 27.1039 | 3.3091 | 3.9211 | 2.8549 | 32.2911 | 26.828 | 3.2071 |  | 0.7127 | 387.1045 | -0.068 | 0.26 | 0.0256 | 0.2954 | 1975.3926
1998-03-28 | 11:01 | -0.0045776 | 26.5284 | 27.0363 | 3.3096 | 3.9115 | 2.8517 | 32.2447 | 26.8547 | 3.2072 |  | 0.7005 | 386.4941 | -0.068 | 0.26 | 0.0269 | 0.2954 | 1975.3926
1998-03-28 | 11:01 | -0.0045776 | 26.493 | 27.0104 | 3.3034 | 3.9187 | 2.8464 | 32.0366 | 26.7821 | 3.2072 |  | 0.7005 | 387.1045 | -0.068 | 0.2612 | 0.0269 | 0.2954 | 1975.3926
1998-03-28 | 11:01 | -0.0045776 | 26.493 | 27.0104 | 3.3034 | 3.9187 | 2.8464 | 32.0366 | 26.7821 | 3.2072 |  | 0.7005 | 387.1045 | -0.068 | 0.2612 | 0.0269 | 0.2954 | 1975.3926
1998-03-28 | 11:01 | -0.0045776 | 26.4746 | 26.9326 | 3.3038 | 3.9065 | 2.8463 | 32.1492 | 26.7353 | 3.1975 |  | 0.7127 | 388.3252 | -0.068 | 0.2612 | 0.0256 | 0.2954 | 1963.1855
1998-03-28 | 11:01 | -0.0042725 | 26.4971 | 26.9572 | 3.3045 | 3.9088 | 2.8429 | 32.082 | 26.7875 | 3.2006 |  | 0.7127 | 387.7148 | -0.068 | 0.26 | 0.0256 | 0.2954 | 1963.1855
1998-03-28 | 11:01 | -0.0042725 | 26.4971 | 26.9572 | 3.3045 | 3.9088 | 2.8429 | 32.082 | 26.7875 | 3.2006 |  | 0.7127 | 387.7148 | -0.068 | 0.26 | 0.0256 | 0.2954 | 1963.1855
1998-03-28 | 11:01 | -0.0042725 | 26.5282 | 26.9933 | 3.3012 | 3.9067 | 2.844 | 32.1218 | 26.7689 | 3.1976 |  | 0.7127 | 388.9355 | -0.068 | 0.2612 | 0.0256 | 0.2942 | 1961.9648
1998-03-28 | 11:01 | -0.0045776 | 26.4275 | 27.0437 | 3.3064 | 3.909 | 2.8444 | 32.1114 | 26.669 | 3.1943 |  | 0.7127 | 388.9355 | -0.068 | 0.26 | 0.0269 | 0.2942 | 1963.1855
1998-03-28 | 11:01 | -0.0045776 | 26.5206 | 26.9486 | 3.3045 | 3.904 | 2.8457 | 32.0677 | 26.7743 | 3.1974 |  | 0.7005 | 388.3252 | -0.068 | 0.2588 | 0.0256 | 0.2942 | 1961.9648
1998-03-28 | 11:01 | -0.0042725 | 26.4513 | 26.9928 | 3.3042 | 3.9017 | 2.844 | 32.0597 | 26.7817 | 3.1975 |  | 0.7127 | 388.3252 | 0.0846 | 0.26 | 0.0256 | 0.2954 | 1961.9648
1998-03-28 | 11:01 | -0.0042725 | 26.4513 | 26.9928 | 3.3042 | 3.9017 | 2.844 | 32.0597 | 26.7817 | 3.1975 |  | 0.7127 | 388.3252 | 0.0846 | 0.26 | 0.0256 | 0.2954 | 1961.9648
1998-03-28 | 11:01 | -0.0042725 | 26.3675 | 27.0085 | 3.2997 | 3.8967 | 2.8443 | 32.0441 | 26.7611 | 3.1942 |  | 0.7249 | 389.5459 | 0.2372 | 0.2612 | 0.0269 | 0.2954 | 1963.1855
1998-03-28 | 11:01 | -0.0045776 | 26.4613 | 26.931 | 3.2948 | 3.9039 | 2.8466 | 32.0435 | 26.8069 | 3.1973 |  | 0.7127 | 388.9355 | -0.068 | 0.2625 | 0.0269 | 0.2954 | 1963.1855
1998-03-28 | 11:01 | -0.0045776 | 26.4613 | 26.931 | 3.2948 | 3.9039 | 2.8466 | 32.0435 | 26.8069 | 3.1973 |  | 0.7127 | 388.9355 | -0.068 | 0.2625 | 0.0269 | 0.2954 | 1963.1855
1998-03-28 | 11:01 | -0.0042725 | 26.3562 | 26.8807 | 3.2989 | 3.8992 | 2.8434 | 31.9925 | 26.6554 | 3.1974 |  | 0.7127 | 388.3252 | 0.0846 | 0.26 | 0.0269 | 0.2942 | 1950.9785
1998-03-28 | 11:01 | -0.0039673 | 26.3562 | 26.8807 | 3.2989 | 3.8992 | 2.8434 | 31.9925 | 26.6554 | 3.1974 |  | 0.7127 | 388.3252 | 0.0846 | 0.26 | 0.0269 | 0.2942 | 1950.9785
1998-03-28 | 11:01 | -0.0045776 | 26.3262 | 26.8801 | 3.2958 | 3.8967 | 2.8381 | 32.0678 | 26.7148 | 3.1974 |  | 0.7249 | 388.9355 | 0.0846 | 0.2612 | 0.0269 | 0.2942 | 1952.1992
1998-03-28 | 11:01 | -0.0042725 | 26.319 | 26.7843 | 3.2917 | 3.8893 | 2.8336 | 31.9525 | 26.601 | 3.1908 |  | 0.7127 | 388.3252 | -0.068 | 0.2612 | 0.0269 | 0.2942 | 1950.9785
1998-03-28 | 11:01 | -0.0042725 | 26.3532 | 26.8687 | 3.2941 | 3.8867 | 2.8383 | 31.894 | 26.6335 | 3.1906 |  | 0.7127 | 389.5459 | -0.068 | 0.26 | 0.0269 | 0.2942 | 1953.4199
1998-03-28 | 11:01 | -0.0039673 | 26.2991 | 26.8591 | 3.2936 | 3.8865 | 2.8344 | 31.95 | 26.6992 | 3.1905 |  | 0.7005 | 388.9355 | 0.0846 | 0.26 | 0.0269 | 0.2942 | 1950.9785
1998-03-28 | 11:01 | -0.0039673 | 26.2991 | 26.8591 | 3.2936 | 3.8865 | 2.8344 | 31.95 | 26.6992 | 3.1905 |  | 0.7005 | 388.9355 | 0.0846 | 0.26 | 0.0269 | 0.2942 | 1950.9785
1998-03-28 | 11:01 | -0.0039673 | 26.2527 | 26.8001 | 3.2893 | 3.8818 | 2.8364 | 31.9606 | 26.6202 | 3.181 |  | 0.7127 | 389.5459 | 0.0846 | 0.26 | 0.0281 | 0.2942 | 1952.1992
1998-03-28 | 11:01 | -0.0042725 | 26.2877 | 26.8167 | 3.2866 | 3.8817 | 2.8335 | 31.8887 | 26.673 | 3.1874 |  | 0.7249 | 388.3252 | -0.068 | 0.2612 | 0.0256 | 0.2942 | 1950.9785
1998-03-28 | 11:01 | -0.0042725 | 26.206 | 26.7579 | 3.2912 | 3.8746 | 2.8346 | 31.8568 | 26.5674 | 3.1811 |  | 0.7249 | 388.9355 | 0.0846 | 0.26 | 0.0269 | 0.2954 | 1950.9785
1998-03-28 | 11:01 | -0.0042725 | 26.224 | 26.8442 | 3.2885 | 3.8747 | 2.8312 | 31.9285 | 26.6608 | 3.1811 |  | 0.7127 | 388.9355 | -0.068 | 0.26 | 0.0256 | 0.2942 | 1949.7578
1998-03-28 | 11:01 | -0.0042725 | 26.224 | 26.8442 | 3.2885 | 3.8747 | 2.8312 | 31.9285 | 26.6608 | 3.1811 |  | 0.7127 | 388.9355 | -0.068 | 0.26 | 0.0256 | 0.2942 | 1949.7578
1998-03-28 | 11:02 | -0.0045776 | 26.2532 | 26.8178 | 3.2889 | 3.8697 | 2.8345 | 31.8994 | 26.6737 | 3.1811 |  | 0.7005 | 388.3252 | -0.068 | 0.26 | 0.0244 | 0.2954 | 1950.9785
1998-03-28 | 11:02 | -0.0042725 | 26.413 | 18.927 | 3.3026 | 3.8989 | 2.8331 | 31.8663 | 26.5941 | 3.1779 |  | 0.7005 | 388.9355 | -0.068 | 0.26 | 0.0256 | 0.2942 | 1939.9922
1998-03-28 | 11:02 | -0.0045776 | 26.5836 | 7.4721 | 3.3209 | 3.9255 | 2.8896 | 32.4237 | 17.5364 | 3.1811 |  | 0.7127 | 388.3252 | -0.068 | 0.26 | 0.0269 | 0.2954 | 1938.7715
1998-03-28 | 11:02 | -0.0045776 | 26.5836 | 7.4721 | 3.3209 | 3.9255 | 2.8896 | 32.4237 | 17.5364 | 3.1811 |  | 0.7127 | 388.3252 | -0.068 | 0.26 | 0.0269 | 0.2954 | 1938.7715
1998-03-28 | 11:02 | -0.0045776 | 26.5059 | 3.6753 | 3.322 | 3.9204 | 2.9021 | 32.333 | 14.3874 | 3.1809 |  | 0.7127 | 388.9355 | -0.068 | 0.2612 | 0.0256 | 0.2942 | 1938.7715
1998-03-28 | 11:02 | -0.0042725 | 26.5066 | 1.5352 | 3.3195 | 3.9181 | 2.9045 | 32.4416 | 13.1797 | 3.1778 |  | 0.7249 | 388.9355 | -0.068 | 0.26 | 0.0256 | 0.2942 | 1939.9922
1998-03-28 | 11:02 | -0.0045776 | 26.5951 | 0.8673 | 3.3161 | 3.9158 | 2.898 | 32.4515 | 12.4853 | 3.1714 |  | 0.7127 | 388.3252 | -0.068 | 0.2588 | 0.0256 | 0.2942 | 1937.5508
1998-03-28 | 11:02 | -0.0039673 | 26.5951 | 0.8673 | 3.3161 | 3.9158 | 2.898 | 32.4515 | 12.4853 | 3.1714 |  | 0.7127 | 388.3252 | -0.068 | 0.2588 | 0.0256 | 0.2942 | 1937.5508
1998-03-28 | 11:02 | -0.0042725 | 26.5123 | -0.4813 | 3.313 | 3.9085 | 2.9049 | 32.2678 | 12.0375 | 3.1745 |  | 0.7127 | 387.1045 | -0.068 | 0.2612 | 0.0256 | 0.2954 | 1938.7715
1998-03-28 | 11:02 | -0.0042725 | 26.5123 | -0.4813 | 3.313 | 3.9085 | 2.9049 | 32.2678 | 12.0375 | 3.1745 |  | 0.7127 | 387.1045 | -0.068 | 0.2612 | 0.0256 | 0.2954 | 1938.7715
1998-03-28 | 11:02 | -0.0042725 | 26.4481 | -0.8521 | 3.3117 | 3.8989 | 2.8961 | 32.3154 | 11.934 | 3.1714 |  | 0.7249 | 387.1045 | -0.2206 | 0.2612 | 0.0269 | 0.2942 | 1926.5645
1998-03-28 | 11:02 | -0.0045776 | 26.3597 | -1.285 | 3.3078 | 3.9037 | 2.8952 | 32.2261 | 11.8633 | 3.1681 |  | 0.7127 | 387.1045 | -0.068 | 0.26 | 0.0269 | 0.2954 | 1927.7852
1998-03-28 | 11:02 | -0.0045776 | 26.3597 | -1.285 | 3.3078 | 3.9037 | 2.8952 | 32.2261 | 11.8633 | 3.1681 |  | 0.7127 | 387.1045 | -0.068 | 0.26 | 0.0269 | 0.2954 | 1927.7852
1998-03-28 | 11:02 | -0.0042725 | 26.4052 | -0.5697 | 3.3032 | 3.9034 | 2.8968 | 32.2052 | 11.8631 | 3.1679 |  | 0.7249 | 387.1045 | -0.068 | 0.26 | 0.0256 | 0.2942 | 1927.7852
1998-03-28 | 11:02 | -0.0042725 | 26.3941 | -1.0589 | 3.3042 | 3.8939 | 2.896 | 32.2578 | 11.8272 | 3.1615 |  | 0.7249 | 387.7148 | -0.068 | 0.2612 | 0.0269 | 0.2954 | 1927.7852
1998-03-28 | 11:02 | -0.0042725 | 26.4155 | -1.2852 | 3.3109 | 3.8984 | 2.8962 | 32.2083 | 11.7906 | 3.1678 |  | 0.7005 | 387.1045 | -0.068 | 0.26 | 0.0269 | 0.2954 | 1927.7852
1998-03-28 | 11:02 | -0.0042725 | 26.3703 | -0.3122 | 3.3063 | 3.9035 | 2.8969 | 32.2152 | 11.7908 | 3.168 |  | 0.7127 | 386.4941 | -0.068 | 0.26 | 0.0269 | 0.2942 | 1926.5645
1998-03-28 | 11:02 | -0.0042725 | 26.3703 | -0.3122 | 3.3063 | 3.9035 | 2.8969 | 32.2152 | 11.7908 | 3.168 |  | 0.7127 | 386.4941 | -0.068 | 0.26 | 0.0269 | 0.2942 | 1926.5645
1998-03-28 | 11:02 | -0.0042725 | 26.3634 | -0.9536 | 3.3027 | 3.8985 | 2.8921 | 32.1386 | 11.754 | 3.1776 |  | 0.7127 | 386.4941 | -0.068 | 0.26 | 0.0269 | 0.2954 | 1916.7988
1998-03-28 | 11:02 | -0.0042725 | 26.3388 | -1.4075 | 3.3035 | 3.9008 | 2.8925 | 32.2459 | 11.8269 | 3.171 |  | 0.7249 | 386.4941 | -0.068 | 0.26 | 0.0256 | 0.2942 | 1916.7988
1998-03-28 | 11:02 | -0.0045776 | 26.2981 | -1.9948 | 3.3053 | 3.8936 | 2.8935 | 32.209 | 11.7539 | 3.1678 |  | 0.7249 | 387.1045 | 0.0846 | 0.2612 | 0.0269 | 0.2942 | 1916.7988
1998-03-28 | 11:02 | -0.0045776 | 26.2609 | -1.4076 | 3.3033 | 3.8982 | 2.8905 | 32.2636 | 11.7537 | 3.1676 |  | 0.7127 | 387.1045 | 0.0846 | 0.26 | 0.0269 | 0.2954 | 1915.5781
1998-03-28 | 11:02 | -0.0045776 | 26.3455 | -1.8282 | 3.3027 | 3.8961 | 2.8916 | 32.1006 | 11.754 | 3.1646 |  | 0.7005 | 387.1045 | -0.068 | 0.26 | 0.0256 | 0.2942 | 1915.5781
1998-03-28 | 11:02 | -0.0042725 | 26.2977 | -0.9536 | 3.3022 | 3.9033 | 2.8916 | 32.1425 | 11.7539 | 3.1613 |  | 0.7127 | 387.1045 | -0.068 | 0.26 | 0.0281 | 0.2954 | 1915.5781
1998-03-28 | 11:02 | -0.0042725 | 26.2977 | -0.9536 | 3.3022 | 3.9033 | 2.8916 | 32.1425 | 11.7539 | 3.1613 |  | 0.7127 | 387.1045 | -0.068 | 0.26 | 0.0281 | 0.2954 | 1915.5781
1998-03-28 | 11:02 | -0.0039673 | 26.2614 | -0.9537 | 3.303 | 3.8935 | 2.8919 | 32.1464 | 11.7538 | 3.1645 |  | 0.7127 | 386.4941 | -0.068 | 0.26 | 0.0256 | 0.2942 | 1903.3711
1998-03-28 | 11:02 | -0.0042725 | 26.2555 | -1.677 | 3.2977 | 3.8911 | 2.8872 | 32.0471 | 11.6791 | 3.158 |  | 0.7127 | 384.6631 | 0.0846 | 0.2612 | 0.0269 | 0.2942 | 1904.5918
1998-03-28 | 11:02 | -0.0042725 | 26.2982 | -1.5375 | 3.3009 | 3.8888 | 2.8878 | 32.162 | 11.754 | 3.1614 |  | 0.7249 | 384.6631 | -0.068 | 0.2588 | 0.0269 | 0.2942 | 1903.3711
1998-03-28 | 11:02 | -0.0045776 | 26.1845 | -1.8282 | 3.3008 | 3.8887 | 2.8863 | 32.1562 | 11.6411 | 3.1548 |  | 0.7005 | 384.6631 | -0.068 | 0.2612 | 0.0256 | 0.293 | 1903.3711
1998-03-28 | 11:02 | -0.0042725 | 26.2479 | -1.4077 | 3.2979 | 3.8835 | 2.8847 | 32.0594 | 11.7164 | 3.161 |  | 0.7127 | 384.6631 | -0.068 | 0.2588 | 0.0269 | 0.2942 | 1903.3711
1998-03-28 | 11:02 | -0.0042725 | 26.2538 | -1.8283 | 3.2971 | 3.8811 | 2.8838 | 32.0547 | 11.6789 | 3.161 |  | 0.7127 | 384.6631 | 0.0846 | 0.2612 | 0.0269 | 0.2954 | 1903.3711
1998-03-28 | 11:02 | -0.0042725 | 26.2125 | -0.5701 | 3.2958 | 3.8738 | 2.8833 | 32.0218 | 11.6789 | 3.1578 |  | 0.7005 | 384.6631 | -0.068 | 0.26 | 0.0256 | 0.293 | 1904.5918
1998-03-28 | 11:02 | -0.0042725 | 26.1848 | -0.9536 | 3.3 | 3.8766 | 2.8821 | 31.9766 | 11.6791 | 3.1548 |  | 0.7127 | 384.6631 | -0.068 | 0.26 | 0.0269 | 0.2954 | 1904.5918
1998-03-28 | 11:02 | -0.0042725 | 26.1848 | -0.9536 | 3.3 | 3.8766 | 2.8821 | 31.9766 | 11.6791 | 3.1548 |  | 0.7127 | 384.6631 | -0.068 | 0.26 | 0.0269 | 0.2954 | 1904.5918
1998-03-28 | 11:02 | -0.0042725 | 26.13 | -1.2853 | 3.2972 | 3.8764 | 2.8792 | 31.9847 | 11.679 | 3.1514 |  | 0.7005 | 385.2734 | -0.068 | 0.26 | 0.0269 | 0.293 | 1892.3848
1998-03-28 | 11:02 | -0.0042725 | 26.13 | -1.2853 | 3.2972 | 3.8764 | 2.8792 | 31.9847 | 11.679 | 3.1514 |  | 0.7005 | 385.2734 | -0.068 | 0.26 | 0.0269 | 0.293 | 1892.3848
1998-03-28 | 11:02 | -0.0042725 | 26.1675 | -1.1699 | 3.2879 | 3.8758 | 2.8778 | 31.9134 | 11.6404 | 3.1477 |  | 0.7127 | 386.4941 | 0.0846 | 0.26 | 0.0269 | 0.2954 | 1892.3848
1998-03-28 | 11:02 | -0.0042725 | 26.1675 | -1.1699 | 3.2879 | 3.8758 | 2.8778 | 31.9134 | 11.6404 | 3.1477 |  | 0.7127 | 386.4941 | 0.0846 | 0.26 | 0.0269 | 0.2954 | 1892.3848
1998-03-28 | 11:02 | -0.0042725 | 26.0747 | -2.4033 | 3.2957 | 3.8786 | 2.8804 | 31.8067 | 11.6788 | 3.1512 |  | 0.7127 | 387.1045 | 0.0846 | 0.26 | 0.0269 | 0.2954 | 1892.3848
1998-03-28 | 11:02 | -0.0045776 | 26.115 | -1.5379 | 3.2968 | 3.8759 | 2.875 | 31.9098 | 11.7162 | 3.151 |  | 0.7127 | 387.1045 | 0.2372 | 0.26 | 0.0269 | 0.2942 | 1893.6055
1998-03-28 | 11:02 | -0.0042725 | 26.0508 | -1.2855 | 3.2961 | 3.8834 | 2.8794 | 32.0349 | 11.6788 | 3.1479 |  | 0.7005 | 387.1045 | 0.0846 | 0.26 | 0.0269 | 0.2942 | 1891.1641
1998-03-28 | 11:02 | -0.0042725 | 26.0508 | -1.2855 | 3.2961 | 3.8834 | 2.8794 | 32.0349 | 11.6788 | 3.1479 |  | 0.7005 | 387.1045 | 0.0846 | 0.26 | 0.0269 | 0.2942 | 1891.1641
1998-03-28 | 11:02 | -0.0039673 | 26.0269 | -1.6772 | 3.2952 | 3.881 | 2.8757 | 31.9305 | 11.6788 | 3.1544 |  | 0.7249 | 387.1045 | -0.068 | 0.2612 | 0.0256 | 0.2954 | 1891.1641
1998-03-28 | 11:02 | -0.0039673 | 26.0262 | -1.4078 | 3.2938 | 3.8784 | 2.8761 | 31.8726 | 11.7163 | 3.1544 |  | 0.7127 | 386.4941 | -0.068 | 0.26 | 0.0281 | 0.2954 | 1886.2812
1998-03-28 | 11:02 | -0.0042725 | 26.0382 | -2.1829 | 3.2907 | 3.8784 | 2.8765 | 31.844 | 11.6787 | 3.1511 |  | 0.7127 | 386.4941 | -0.068 | 0.26 | 0.0269 | 0.2942 | 1881.3984
1998-03-28 | 11:02 | -0.0045776 | 26.0068 | -1.538 | 3.2906 | 3.8709 | 2.8698 | 31.8375 | 11.6405 | 3.1412 |  | 0.7127 | 388.9355 | -0.068 | 0.2612 | 0.0269 | 0.2954 | 1881.3984
1998-03-28 | 11:02 | -0.0042725 | 25.9879 | -1.2857 | 3.2922 | 3.8659 | 2.8734 | 31.7027 | 11.6404 | 3.1443 |  | 0.7127 | 388.3252 | -0.068 | 0.26 | 0.0269 | 0.2942 | 1881.3984
1998-03-28 | 11:02 | -0.0042725 | 25.9879 | -1.2857 | 3.2922 | 3.8659 | 2.8734 | 31.7027 | 11.6404 | 3.1443 |  | 0.7127 | 388.3252 | -0.068 | 0.26 | 0.0269 | 0.2942 | 1881.3984
1998-03-28 | 11:02 | -0.0042725 | 26.103 | -1.4079 | 3.2832 | 3.8686 | 2.8684 | 31.7477 | 11.6021 | 3.1478 |  | 0.7005 | 388.9355 | -0.068 | 0.26 | 0.0256 | 0.2942 | 1881.3984
1998-03-28 | 11:02 | -0.0042725 | 26.103 | -1.4079 | 3.2832 | 3.8686 | 2.8684 | 31.7477 | 11.6021 | 3.1478 |  | 0.7005 | 388.9355 | -0.068 | 0.26 | 0.0256 | 0.2942 | 1881.3984
1998-03-28 | 11:02 | -0.0042725 | 26.0238 | -1.2857 | 3.2839 | 3.8683 | 2.8673 | 31.9126 | 11.5629 | 3.1443 |  | 0.7127 | 388.9355 | -0.2206 | 0.26 | 0.0269 | 0.2954 | 1880.1777
1998-03-28 | 11:02 | -0.0042725 | 25.9364 | -1.995 | 3.2819 | 3.8687 | 2.8661 | 31.8393 | 11.6022 | 3.1348 |  | 0.7127 | 388.9355 | -0.068 | 0.26 | 0.0269 | 0.2942 | 1880.1777
1998-03-28 | 11:02 | -0.0045776 | 25.9297 | -1.995 | 3.2823 | 3.8686 | 2.8694 | 31.8432 | 11.5631 | 3.138 |  | 0.7249 | 388.3252 | -0.068 | 0.2612 | 0.0269 | 0.293 | 1881.3984
1998-03-28 | 11:02 | -0.0045776 | 25.8918 | -1.8286 | 3.2812 | 3.861 | 2.8668 | 31.7789 | 11.6018 | 3.1378 |  | 0.7249 | 388.9355 | -0.2206 | 0.26 | 0.0256 | 0.2954 | 1869.1914
1998-03-28 | 11:02 | -0.0045776 | 25.9398 | -1.8286 | 3.279 | 3.8659 | 2.8663 | 31.712 | 11.6018 | 3.1378 |  | 0.7127 | 389.5459 | -0.068 | 0.26 | 0.0256 | 0.2954 | 1869.1914
1998-03-28 | 11:02 | -0.0045776 | 25.9398 | -1.8286 | 3.279 | 3.8659 | 2.8663 | 31.712 | 11.6018 | 3.1378 |  | 0.7127 | 389.5459 | -0.068 | 0.26 | 0.0256 | 0.2954 | 1869.1914
1998-03-28 | 11:02 | -0.0042725 | 25.8966 | -1.9952 | 3.2757 | 3.8608 | 2.8643 | 31.7919 | 11.5627 | 3.1311 |  | 0.7249 | 388.9355 | 0.0846 | 0.2612 | 0.0269 | 0.2942 | 1867.9707
1998-03-28 | 11:02 | -0.0045776 | 25.9213 | -1.9952 | 3.2767 | 3.8658 | 2.8634 | 31.7688 | 11.6403 | 3.1377 |  | 0.615 | 388.9355 | -0.068 | 0.2612 | 0.0256 | 0.2954 | 1869.1914
1998-03-28 | 11:02 | -0.0042725 | 25.9148 | -2.1831 | 3.2784 | 3.8706 | 2.8662 | 31.6678 | 11.5628 | 3.1344 |  | 0.5906 | 389.5459 | -0.068 | 0.26 | 0.0269 | 0.2954 | 1869.1914
1998-03-28 | 11:03 | -0.0045776 | 25.8678 | -2.183 | 3.2755 | 3.8586 | 2.8649 | 31.621 | 11.5629 | 3.1345 |  | 0.5906 | 388.3252 | -0.068 | 0.2551 | 0.0256 | 0.2954 | 1869.1914
1998-03-28 | 11:03 | -0.0045776 | 25.7709 | -3.1505 | 3.2723 | 3.8511 | 2.8667 | 31.5772 | 11.6018 | 3.1344 |  | 0.6517 | 388.3252 | -0.068 | 0.2478 | 0.0269 | 0.2942 | 1855.7637
1998-03-28 | 11:03 | -0.0042725 | 25.8613 | -2.4034 | 3.2763 | 3.856 | 2.8634 | 31.7019 | 11.6018 | 3.1312 |  | 0.7127 | 388.9355 | -0.068 | 0.2502 | 0.0269 | 0.2942 | 1856.9844
1998-03-28 | 11:03 | -0.0042725 | 25.8119 | -1.8287 | 3.2726 | 3.8632 | 2.8595 | 31.7149 | 11.6401 | 3.131 |  | 0.7249 | 388.3252 | -0.2206 | 0.249 | 0.0256 | 0.2942 | 1856.9844
1998-03-28 | 11:03 | -0.0045776 | 25.721 | -2.4035 | 3.269 | 3.8533 | 2.859 | 31.6425 | 11.6401 | 3.1277 |  | 0.7127 | 388.9355 | -0.068 | 0.2478 | 0.0269 | 0.2954 | 1858.2051
1998-03-28 | 11:03 | -0.0045776 | 25.721 | -2.4035 | 3.269 | 3.8533 | 2.859 | 31.6425 | 11.6401 | 3.1277 |  | 0.7127 | 388.9355 | -0.068 | 0.2478 | 0.0269 | 0.2954 | 1858.2051
1998-03-28 | 11:03 | -0.0045776 | 25.7149 | -2.1831 | 3.2721 | 3.8558 | 2.858 | 31.6185 | 11.6016 | 3.1244 |  | 0.7005 | 388.3252 | 0.0846 | 0.249 | 0.0269 | 0.2942 | 1856.9844
1998-03-28 | 11:03 | -0.0045776 | 25.763 | -1.9953 | 3.2681 | 3.8533 | 2.8561 | 31.6422 | 11.5626 | 3.1309 |  | 0.7249 | 388.9355 | -0.068 | 0.2478 | 0.0256 | 0.2954 | 1855.7637
1998-03-28 | 11:03 | -0.0045776 | 25.7193 | -1.9954 | 3.2679 | 3.8531 | 2.8569 | 31.6309 | 11.5624 | 3.1242 |  | 0.7127 | 388.3252 | 0.0846 | 0.249 | 0.0256 | 0.282 | 1858.2051
1998-03-28 | 11:03 | -0.0042725 | 25.6888 | -2.6832 | 3.2635 | 3.8457 | 2.8535 | 31.4044 | 11.6014 | 3.1275 |  | 0.7127 | 388.9355 | 0.0846 | 0.249 | 0.0281 | 0.282 | 1856.9844
1998-03-28 | 11:03 | -0.0042725 | 25.6888 | -2.6832 | 3.2635 | 3.8457 | 2.8535 | 31.4044 | 11.6014 | 3.1275 |  | 0.7127 | 388.9355 | 0.0846 | 0.249 | 0.0281 | 0.282 | 1856.9844
1998-03-28 | 11:03 | -0.0045776 | 25.6117 | -2.4035 | 3.2654 | 3.8509 | 2.858 | 31.5221 | 11.5626 | 3.1277 |  | 0.7249 | 388.3252 | -0.068 | 0.249 | 0.0256 | 0.282 | 1845.998
1998-03-28 | 11:03 | -0.0042725 | 25.75 | -3.1505 | 3.2684 | 3.8483 | 2.8541 | 31.521 | 11.5625 | 3.1275 |  | 0.7127 | 388.3252 | -0.068 | 0.2478 | 0.0269 | 0.282 | 1844.7773
1998-03-28 | 11:03 | -0.0045776 | 25.659 | -3.1506 | 3.2649 | 3.8433 | 2.8536 | 31.564 | 11.6014 | 3.1275 |  | 0.7005 | 388.9355 | 0.0846 | 0.249 | 0.0256 | 0.2832 | 1844.7773
1998-03-28 | 11:03 | -0.0045776 | 25.6358 | -2.4035 | 3.2636 | 3.8361 | 2.8542 | 31.594 | 11.6015 | 3.1244 |  | 0.7005 | 386.4941 | -0.068 | 0.249 | 0.0269 | 0.2832 | 1844.7773
1998-03-28 | 11:03 | -0.0042725 | 25.6358 | -2.4035 | 3.2636 | 3.8361 | 2.8542 | 31.594 | 11.6015 | 3.1244 |  | 0.7005 | 386.4941 | -0.068 | 0.249 | 0.0269 | 0.2832 | 1844.7773
1998-03-28 | 11:03 | -0.0045776 | 25.5624 | -2.6831 | 3.2627 | 3.8459 | 2.8546 | 31.5213 | 11.6015 | 3.1243 |  | 0.7127 | 387.1045 | -0.068 | 0.249 | 0.0269 | 0.2832 | 1845.998
1998-03-28 | 11:03 | -0.0042725 | 25.5659 | -2.4036 | 3.261 | 3.8381 | 2.8491 | 31.4941 | 11.5622 | 3.1174 |  | 0.7249 | 387.1045 | 0.0846 | 0.249 | 0.0256 | 0.2808 | 1844.7773
1998-03-28 | 11:03 | -0.0045776 | 25.5732 | -3.1506 | 3.2603 | 3.8383 | 2.8502 | 31.4232 | 11.5623 | 3.1208 |  | 0.7127 | 386.4941 | -0.068 | 0.2478 | 0.0269 | 0.282 | 1845.998
1998-03-28 | 11:03 | -0.0045776 | 25.5732 | -3.1506 | 3.2603 | 3.8383 | 2.8502 | 31.4232 | 11.5623 | 3.1208 |  | 0.7127 | 386.4941 | -0.068 | 0.2478 | 0.0269 | 0.282 | 1845.998
1998-03-28 | 11:03 | -0.0045776 | 25.4823 | -2.4036 | 3.2573 | 3.8433 | 2.844 | 31.4093 | 11.5624 | 3.1209 |  | 0.7371 | 386.4941 | -0.068 | 0.249 | 0.0256 | 0.2808 | 1844.7773
1998-03-28 | 11:03 | -0.0042725 | 25.5228 | -2.1833 | 3.2605 | 3.8356 | 2.8466 | 31.4357 | 11.5227 | 3.1206 |  | 0.7127 | 386.4941 | -0.068 | 0.2478 | 0.0256 | 0.282 | 1833.791
1998-03-28 | 11:03 | -0.0039673 | 25.5228 | -2.1833 | 3.2605 | 3.8356 | 2.8466 | 31.4357 | 11.5227 | 3.1206 |  | 0.7127 | 386.4941 | -0.068 | 0.2478 | 0.0256 | 0.282 | 1833.791
1998-03-28 | 11:03 | -0.0039673 | 25.5319 | -3.1506 | 3.2593 | 3.8376 | 2.8487 | 31.4321 | 11.6007 | 3.1203 |  | 0.7127 | 386.4941 | 0.0846 | 0.249 | 0.0256 | 0.282 | 1833.791
1998-03-28 | 11:03 | -0.0042725 | 25.4487 | -3.1506 | 3.2529 | 3.8379 | 2.847 | 31.4394 | 11.562 | 3.1172 |  | 0.7249 | 386.4941 | -0.068 | 0.2478 | 0.0256 | 0.2832 | 1832.5703
1998-03-28 | 11:03 | -0.0048828 | 25.491 | -2.6833 | 3.2568 | 3.8255 | 2.8446 | 31.3664 | 11.562 | 3.1172 |  | 0.7005 | 384.0527 | 0.0846 | 0.249 | 0.0269 | 0.2832 | 1832.5703
1998-03-28 | 11:03 | -0.0048828 | 25.4365 | -3.473 | 3.2564 | 3.8281 | 2.847 | 31.3234 | 11.5226 | 3.1172 |  | 0.7249 | 384.6631 | -0.068 | 0.249 | 0.0269 | 0.282 | 1832.5703
1998-03-28 | 11:03 | -0.0039673 | 25.4121 | -3.1506 | 3.256 | 3.8305 | 2.8494 | 31.3766 | 11.4826 | 3.114 |  | 0.7127 | 384.6631 | -0.068 | 0.2478 | 0.0256 | 0.2832 | 1832.5703
1998-03-28 | 11:03 | -0.0039673 | 25.3999 | -2.4037 | 3.2582 | 3.8379 | 2.8475 | 31.3815 | 11.601 | 3.114 |  | 0.7005 | 384.6631 | -0.068 | 0.2478 | 0.0269 | 0.282 | 1832.5703
1998-03-28 | 11:03 | -0.0045776 | 25.4431 | -3.473 | 3.2556 | 3.8355 | 2.8471 | 31.4062 | 11.5621 | 3.114 |  | 0.7127 | 384.6631 | -0.068 | 0.2502 | 0.0256 | 0.2844 | 1832.5703
1998-03-28 | 11:03 | -0.0045776 | 25.4373 | -3.1506 | 3.257 | 3.8331 | 2.8452 | 31.4162 | 11.5227 | 3.1173 |  | 0.7127 | 384.0527 | -0.2206 | 0.2502 | 0.0269 | 0.282 | 1832.5703
1998-03-28 | 11:03 | -0.0042725 | 25.3636 | -3.1506 | 3.2534 | 3.8281 | 2.8437 | 31.3337 | 11.5226 | 3.1173 |  | 0.7127 | 385.2734 | 0.0846 | 0.249 | 0.0256 | 0.282 | 1824.0254
1998-03-28 | 11:03 | -0.0039673 | 25.461 | -3.1506 | 3.2489 | 3.8281 | 2.8418 | 31.3477 | 11.5226 | 3.114 |  | 0.7127 | 384.6631 | -0.068 | 0.249 | 0.0281 | 0.282 | 1821.584
1998-03-28 | 11:03 | -0.0045776 | 25.461 | -3.1506 | 3.2489 | 3.8281 | 2.8418 | 31.3477 | 11.5226 | 3.114 |  | 0.7127 | 384.6631 | -0.068 | 0.249 | 0.0281 | 0.282 | 1821.584
1998-03-28 | 11:03 | -0.0045776 | 25.4617 | -3.473 | 3.2459 | 3.8257 | 2.8433 | 31.2661 | 11.5621 | 3.114 |  | 0.7005 | 384.6631 | -0.068 | 0.249 | 0.0256 | 0.282 | 1820.3633
1998-03-28 | 11:03 | -0.0045776 | 25.4378 | -3.473 | 3.2477 | 3.8332 | 2.8419 | 31.3829 | 11.4827 | 3.1042 |  | 0.7127 | 384.0527 | -0.068 | 0.2478 | 0.0256 | 0.2832 | 1820.3633
1998-03-28 | 11:03 | -0.0042725 | 25.4117 | -3.1506 | 3.2457 | 3.8206 | 2.8384 | 31.3035 | 11.5225 | 3.1106 |  | 0.7127 | 384.6631 | 0.0846 | 0.249 | 0.0269 | 0.282 | 1821.584
1998-03-28 | 11:03 | -0.0042725 | 25.4236 | -3.1506 | 3.2457 | 3.8206 | 2.8393 | 31.2936 | 11.5225 | 3.1073 |  | 0.7127 | 384.6631 | 0.0846 | 0.2478 | 0.0281 | 0.282 | 1821.584
1998-03-28 | 11:03 | -0.0042725 | 25.4236 | -3.1506 | 3.2457 | 3.8206 | 2.8393 | 31.2936 | 11.5225 | 3.1073 |  | 0.7127 | 384.6631 | 0.0846 | 0.2478 | 0.0281 | 0.282 | 1821.584
1998-03-28 | 11:03 | -0.0042725 | 25.3992 | -3.1506 | 3.2439 | 3.8206 | 2.8388 | 31.2499 | 11.5619 | 3.1073 |  | 0.7005 | 385.2734 | -0.068 | 0.2502 | 0.0281 | 0.282 | 1821.584
1998-03-28 | 11:03 | -0.0039673 | 25.3439 | -3.473 | 3.2439 | 3.8107 | 2.8355 | 31.235 | 11.5225 | 3.104 |  | 0.7127 | 384.0527 | -0.068 | 0.249 | 0.0256 | 0.282 | 1809.377
1998-03-28 | 11:03 | -0.0039673 | 25.3439 | -3.473 | 3.2439 | 3.8107 | 2.8355 | 31.235 | 11.5225 | 3.104 |  | 0.7127 | 384.0527 | -0.068 | 0.249 | 0.0256 | 0.282 | 1809.377
1998-03-28 | 11:03 | -0.0045776 | 25.3919 | -3.473 | 3.2411 | 3.8204 | 2.8373 | 31.1171 | 11.5224 | 3.1006 |  | 0.7127 | 384.6631 | -0.068 | 0.2478 | 0.0256 | 0.282 | 1809.377
1998-03-28 | 11:03 | -0.0042725 | 25.337 | -3.473 | 3.2394 | 3.818 | 2.8378 | 31.1954 | 11.4824 | 3.1072 |  | 0.7127 | 386.4941 | -0.068 | 0.249 | 0.0269 | 0.282 | 1809.377
1998-03-28 | 11:03 | -0.0039673 | 25.3061 | -3.473 | 3.2411 | 3.8155 | 2.8354 | 31.1464 | 11.5224 | 3.1039 |  | 0.7127 | 387.1045 | -0.068 | 0.249 | 0.0269 | 0.282 | 1810.5977
1998-03-28 | 11:03 | -0.0042725 | 25.3486 | -2.4038 | 3.2375 | 3.8104 | 2.8324 | 31.0678 | 11.5223 | 3.1038 |  | 0.7127 | 387.1045 | 0.0846 | 0.249 | 0.0269 | 0.2832 | 1809.377
1998-03-28 | 11:03 | -0.0042725 | 25.2381 | -1.9957 | 3.2361 | 3.803 | 2.8315 | 31.1215 | 11.5618 | 3.1005 |  | 0.6028 | 385.8838 | -0.068 | 0.249 | 0.0269 | 0.282 | 1809.377
1998-03-28 | 11:03 | -0.0045776 | 25.2132 | -3.1506 | 3.2343 | 3.803 | 2.83 | 31.1407 | 11.5617 | 3.1071 |  | 0.7005 | 387.1045 | 0.0846 | 0.2478 | 0.0269 | 0.2832 | 1797.1699
1998-03-28 | 11:03 | -0.0045776 | 25.2132 | -3.1506 | 3.2343 | 3.803 | 2.83 | 31.1407 | 11.5617 | 3.1071 |  | 0.7005 | 387.1045 | 0.0846 | 0.2478 | 0.0269 | 0.2832 | 1797.1699
1998-03-28 | 11:03 | -0.0039673 | 25.1561 | -1.6782 | 3.2332 | 3.8027 | 2.8274 | 31.09 | 11.6005 | 3.1036 |  | 0.7249 | 386.4941 | -0.068 | 0.249 | 0.0269 | 0.282 | 1798.3906
1998-03-28 | 11:03 | -0.0039673 | 25.1561 | -1.6782 | 3.2332 | 3.8027 | 2.8274 | 31.09 | 11.6005 | 3.1036 |  | 0.7249 | 386.4941 | -0.068 | 0.249 | 0.0269 | 0.282 | 1798.3906
1998-03-28 | 11:03 | -0.0045776 | 25.2021 | -3.1506 | 3.2358 | 3.7982 | 2.8273 | 31.0396 | 11.5619 | 3.1039 |  | 0.7127 | 386.4941 | -0.068 | 0.2478 | 0.0269 | 0.2832 | 1798.3906
1998-03-28 | 11:03 | -0.0045776 | 25.1128 | -1.5389 | 3.231 | 3.7903 | 2.826 | 31.0851 | 11.5615 | 3.1003 |  | 0.6028 | 386.4941 | -0.068 | 0.249 | 0.0269 | 0.282 | 1798.3906
1998-03-28 | 11:03 | -0.0045776 | 25.1128 | -1.5389 | 3.231 | 3.7903 | 2.826 | 31.0851 | 11.5615 | 3.1003 |  | 0.6028 | 386.4941 | -0.068 | 0.249 | 0.0269 | 0.282 | 1798.3906
1998-03-28 | 11:03 | -0.0045776 | 25.167 | -2.1837 | 3.2232 | 3.7827 | 2.823 | 30.9563 | 11.5219 | 3.0935 |  | 0.6028 | 388.3252 | 0.0846 | 0.249 | 0.0256 | 0.282 | 1794.7285
1998-03-28 | 11:04 | -0.0045776 | 25.1059 | -1.5389 | 3.2179 | 3.7753 | 2.8202 | 30.9228 | 11.522 | 3.0936 |  | 0.5906 | 388.3252 | 0.0846 | 0.249 | 0.0256 | 0.2832 | 1784.9629
1998-03-28 | 11:04 | -0.0045776 | 25.1059 | -1.5389 | 3.2179 | 3.7753 | 2.8202 | 30.9228 | 11.522 | 3.0936 |  | 0.5906 | 388.3252 | 0.0846 | 0.249 | 0.0256 | 0.2832 | 1784.9629
1998-03-28 | 11:04 | -0.0042725 | 25.1689 | -1.8293 | 3.2167 | 3.778 | 2.8203 | 30.9389 | 11.5616 | 3.0871 |  | 0.5906 | 388.3252 | -0.068 | 0.249 | 0.0256 | 0.2832 | 1787.4043
1998-03-28 | 11:04 | -0.0042725 | 25.1233 | -1.1711 | 3.2205 | 3.7776 | 2.8196 | 30.892 | 11.6003 | 3.0934 |  | 0.6028 | 389.5459 | 0.2372 | 0.249 | 0.0269 | 0.2832 | 1786.1836
1998-03-28 | 11:04 | -0.0042725 | 25.1737 | -2.4039 | 3.2161 | 3.7802 | 2.8182 | 30.834 | 11.6004 | 3.0869 |  | 0.5906 | 388.9355 | -0.068 | 0.2502 | 0.0269 | 0.282 | 1787.4043
1998-03-28 | 11:04 | -0.0042725 | 25.1064 | -3.1506 | 3.2153 | 3.7804 | 2.8183 | 30.825 | 11.522 | 3.0804 |  | 0.5906 | 388.3252 | -0.068 | 0.2478 | 0.0256 | 0.282 | 1787.4043
1998-03-28 | 11:04 | -0.0042725 | 25.0002 | -3.473 | 3.2165 | 3.7802 | 2.8182 | 30.7203 | 11.5219 | 3.0836 |  | 0.5906 | 388.9355 | -0.068 | 0.249 | 0.0256 | 0.282 | 1786.1836
1998-03-28 | 11:04 | -0.0042725 | 25.1613 | -3.473 | 3.2125 | 3.7753 | 2.8182 | 30.7749 | 11.5614 | 3.0869 |  | 0.6028 | 389.5459 | -0.068 | 0.249 | 0.0269 | 0.2832 | 1787.4043
1998-03-28 | 11:04 | -0.0042725 | 25.0261 | -1.9958 | 3.2095 | 3.7779 | 2.8159 | 30.692 | 11.4821 | 3.0804 |  | 0.5784 | 388.3252 | -0.068 | 0.2478 | 0.0256 | 0.282 | 1782.5215
1998-03-28 | 11:04 | -0.0045776 | 25.0869 | -1.6783 | 3.2134 | 3.7727 | 2.8153 | 30.75 | 11.482 | 3.0736 |  | 0.5906 | 388.9355 | -0.068 | 0.2478 | 0.0269 | 0.282 | 1773.9766
1998-03-28 | 11:04 | -0.0039673 | 25.0254 | -2.1836 | 3.213 | 3.7703 | 2.8158 | 30.6615 | 11.522 | 3.0736 |  | 0.6028 | 388.9355 | 0.0846 | 0.2478 | 0.0256 | 0.282 | 1775.1973
1998-03-28 | 11:04 | -0.0039673 | 25.0254 | -2.1836 | 3.213 | 3.7703 | 2.8158 | 30.6615 | 11.522 | 3.0736 |  | 0.6028 | 388.9355 | 0.0846 | 0.2478 | 0.0256 | 0.282 | 1775.1973
1998-03-28 | 11:04 | -0.0042725 | 25.0016 | -3.1506 | 3.2082 | 3.7729 | 2.815 | 30.5485 | 11.5221 | 3.0771 |  | 0.6028 | 388.3252 | -0.068 | 0.249 | 0.0256 | 0.2832 | 1772.7559
1998-03-28 | 11:04 | -0.0042725 | 25.0689 | -3.1507 | 3.2121 | 3.7653 | 2.813 | 30.4528 | 11.522 | 3.0836 |  | 0.5906 | 388.9355 | -0.068 | 0.249 | 0.0256 | 0.2832 | 1772.7559
1998-03-28 | 11:04 | -0.0042725 | 25.0689 | -3.1507 | 3.2121 | 3.7653 | 2.813 | 30.4528 | 11.522 | 3.0836 |  | 0.5906 | 388.9355 | -0.068 | 0.249 | 0.0256 | 0.2832 | 1772.7559
1998-03-28 | 11:04 | -0.0042725 | 24.9945 | -1.9958 | 3.2089 | 3.7628 | 2.8163 | 30.4828 | 11.5615 | 3.077 |  | 0.5906 | 388.3252 | 0.2372 | 0.249 | 0.0269 | 0.282 | 1773.9766
1998-03-28 | 11:04 | -0.0042725 | 25.0259 | -1.8293 | 3.2117 | 3.7679 | 2.8116 | 30.3484 | 11.522 | 3.077 |  | 0.6028 | 388.9355 | -0.068 | 0.249 | 0.0256 | 0.2832 | 1767.873
1998-03-28 | 11:04 | -0.0045776 | 24.9942 | -2.4039 | 3.2094 | 3.7628 | 2.812 | 30.3477 | 11.522 | 3.0736 |  | 0.5906 | 388.9355 | 0.0846 | 0.2478 | 0.0256 | 0.282 | 1760.5488
1998-03-28 | 11:04 | -0.0042725 | 24.9742 | -3.473 | 3.2056 | 3.7626 | 2.8065 | 30.4111 | 11.4002 | 3.0801 |  | 0.5906 | 388.9355 | -0.068 | 0.249 | 0.0256 | 0.282 | 1762.9902
1998-03-28 | 11:04 | -0.0042725 | 24.8692 | -2.6834 | 3.2021 | 3.7552 | 2.8076 | 30.302 | 11.4819 | 3.0802 |  | 0.5784 | 388.9355 | -0.068 | 0.2502 | 0.0256 | 0.282 | 1762.9902
1998-03-28 | 11:04 | -0.0042725 | 24.9191 | -1.8294 | 3.2007 | 3.7527 | 2.8061 | 30.2418 | 11.4819 | 3.0702 |  | 0.6028 | 388.9355 | 0.0846 | 0.249 | 0.0269 | 0.282 | 1761.7695
1998-03-28 | 11:04 | -0.0042725 | 24.8385 | -2.4039 | 3.1985 | 3.7452 | 2.8062 | 30.071 | 11.482 | 3.0703 |  | 0.5906 | 388.9355 | -0.068 | 0.249 | 0.0269 | 0.282 | 1762.9902
1998-03-28 | 11:04 | -0.0042725 | 24.8385 | -2.4039 | 3.1985 | 3.7452 | 2.8062 | 30.071 | 11.482 | 3.0703 |  | 0.5906 | 388.9355 | -0.068 | 0.249 | 0.0269 | 0.282 | 1762.9902
1998-03-28 | 11:04 | -0.0045776 | 24.8995 | -2.404 | 3.1997 | 3.745 | 2.8065 | 29.9834 | 11.4818 | 3.0668 |  | 0.5906 | 389.5459 | -0.068 | 0.249 | 0.0269 | 0.282 | 1762.9902
1998-03-28 | 11:04 | -0.0045776 | 24.8595 | -3.1507 | 3.199 | 3.7446 | 2.8053 | 30.0312 | 11.4815 | 3.0665 |  | 0.5906 | 388.9355 | -0.068 | 0.2478 | 0.0269 | 0.2808 | 1749.5625
1998-03-28 | 11:04 | -0.0045776 | 24.8595 | -3.1507 | 3.199 | 3.7446 | 2.8053 | 30.0312 | 11.4815 | 3.0665 |  | 0.5906 | 388.9355 | -0.068 | 0.2478 | 0.0269 | 0.2808 | 1749.5625
1998-03-28 | 11:04 | -0.0039673 | 24.8052 | -3.473 | 3.1942 | 3.7399 | 2.8031 | 29.937 | 11.4817 | 3.07 |  | 0.5784 | 386.4941 | -0.068 | 0.249 | 0.0256 | 0.282 | 1750.7832
1998-03-28 | 11:04 | -0.0039673 | 24.8052 | -3.473 | 3.1942 | 3.7399 | 2.8031 | 29.937 | 11.4817 | 3.07 |  | 0.5784 | 386.4941 | -0.068 | 0.249 | 0.0256 | 0.282 | 1750.7832
1998-03-28 | 11:04 | -0.0042725 | 24.8602 | -3.1507 | 3.1936 | 3.7372 | 2.8049 | 29.8544 | 11.4411 | 3.0632 |  | 0.5906 | 386.4941 | -0.068 | 0.249 | 0.0256 | 0.282 | 1749.5625
1998-03-28 | 11:04 | -0.0042725 | 24.759 | -3.473 | 3.1976 | 3.7269 | 2.8023 | 29.7766 | 11.4815 | 3.0564 |  | 0.5906 | 387.1045 | -0.068 | 0.249 | 0.0269 | 0.2844 | 1749.5625
1998-03-28 | 11:04 | -0.0042725 | 24.759 | -3.473 | 3.1976 | 3.7269 | 2.8023 | 29.7766 | 11.4815 | 3.0564 |  | 0.5906 | 387.1045 | -0.068 | 0.249 | 0.0269 | 0.2844 | 1749.5625
1998-03-28 | 11:04 | -0.0042725 | 24.7544 | -1.8296 | 3.1955 | 3.7373 | 2.802 | 29.7222 | 11.4817 | 3.07 |  | 0.6028 | 387.1045 | -0.2206 | 0.249 | 0.0269 | 0.282 | 1750.7832
1998-03-28 | 11:04 | -0.0045776 | 24.7857 | -3.1507 | 3.1919 | 3.7322 | 2.801 | 29.7478 | 11.4412 | 3.07 |  | 0.6028 | 386.4941 | 0.0846 | 0.2478 | 0.0269 | 0.282 | 1750.7832
1998-03-28 | 11:04 | -0.0039673 | 24.7871 | -3.473 | 3.1898 | 3.7324 | 2.8027 | 29.7596 | 11.4818 | 3.0668 |  | 0.5906 | 387.1045 | -0.068 | 0.2502 | 0.0269 | 0.2844 | 1749.5625
1998-03-28 | 11:04 | -0.0042725 | 24.885 | -3.473 | 3.1941 | 3.7321 | 2.8019 | 29.6498 | 11.5216 | 3.0632 |  | 0.6028 | 387.1045 | -0.068 | 0.249 | 0.0244 | 0.2832 | 1750.7832
1998-03-28 | 11:04 | -0.0042725 | 24.885 | -3.473 | 3.1941 | 3.7321 | 2.8019 | 29.6498 | 11.5216 | 3.0632 |  | 0.6028 | 387.1045 | -0.068 | 0.249 | 0.0244 | 0.2832 | 1750.7832
1998-03-28 | 11:04 | -0.0042725 | 24.74 | -3.473 | 3.1907 | 3.7345 | 2.7984 | 29.7151 | 11.4814 | 3.0564 |  | 0.6028 | 384.6631 | 0.0846 | 0.249 | 0.0269 | 0.2832 | 1752.0039
1998-03-28 | 11:04 | -0.0042725 | 24.7843 | -3.473 | 3.1872 | 3.7245 | 2.7961 | 29.5617 | 11.5215 | 3.0564 |  | 0.5906 | 384.6631 | -0.068 | 0.2478 | 0.0269 | 0.282 | 1749.5625
1998-03-28 | 11:04 | -0.0042725 | 24.7843 | -3.473 | 3.1872 | 3.7245 | 2.7961 | 29.5617 | 11.5215 | 3.0564 |  | 0.5906 | 384.6631 | -0.068 | 0.2478 | 0.0269 | 0.282 | 1749.5625
1998-03-28 | 11:04 | -0.0042725 | 24.7075 | -3.473 | 3.1843 | 3.7242 | 2.7968 | 29.5496 | 11.4813 | 3.0596 |  | 0.5906 | 384.6631 | 0.2372 | 0.249 | 0.0269 | 0.282 | 1750.7832
1998-03-28 | 11:04 | -0.0045776 | 24.7333 | -3.473 | 3.1834 | 3.7319 | 2.7969 | 29.5658 | 11.4814 | 3.063 |  | 0.6028 | 384.6631 | -0.068 | 0.2502 | 0.0269 | 0.282 | 1750.7832
1998-03-28 | 11:04 | -0.0045776 | 24.7333 | -3.473 | 3.1834 | 3.7319 | 2.7969 | 29.5658 | 11.4814 | 3.063 |  | 0.6028 | 384.6631 | -0.068 | 0.2502 | 0.0269 | 0.282 | 1750.7832
1998-03-28 | 11:04 | -0.0045776 | 24.6068 | -3.473 | 3.1856 | 3.7267 | 2.8007 | 29.6267 | 11.4813 | 3.0596 |  | 0.5906 | 384.6631 | 0.0846 | 0.249 | 0.0256 | 0.2832 | 1749.5625
1998-03-28 | 11:04 | -0.0045776 | 24.626 | -3.473 | 3.1866 | 3.7217 | 2.7983 | 29.6116 | 11.4813 | 3.0629 |  | 0.6028 | 384.6631 | -0.068 | 0.2478 | 0.0256 | 0.2832 | 1752.0039
1998-03-28 | 11:04 | -0.0048828 | 24.7525 | -3.473 | 3.1858 | 3.7219 | 2.7989 | 29.5663 | 11.5214 | 3.0697 |  | 0.6028 | 384.6631 | -0.068 | 0.2478 | 0.0269 | 0.2832 | 1750.7832
1998-03-28 | 11:04 | -0.0042725 | 24.7769 | -0.4843 | 3.1893 | 3.7167 | 2.7969 | 29.5604 | 11.4814 | 3.0663 |  | 0.6028 | 384.6631 | -0.068 | 0.249 | 0.0256 | 0.282 | 1752.0039
1998-03-28 | 11:04 | -0.0042725 | 24.5318 | -1.6786 | 3.1862 | 3.7243 | 2.7969 | 29.5453 | 11.4814 | 3.0663 |  | 0.5906 | 387.1045 | -0.068 | 0.249 | 0.0269 | 0.282 | 1750.7832
1998-03-28 | 11:04 | -0.0042725 | 24.6262 | -3.1507 | 3.1802 | 3.7268 | 2.7945 | 29.385 | 11.4814 | 3.0596 |  | 0.6028 | 386.4941 | 0.0846 | 0.2478 | 0.0269 | 0.282 | 1750.7832
1998-03-28 | 11:04 | -0.0042725 | 24.6388 | -0.6635 | 3.1821 | 3.7192 | 2.793 | 29.5038 | 11.5213 | 3.0596 |  | 0.5906 | 386.4941 | -0.068 | 0.249 | 0.0269 | 0.282 | 1750.7832
1998-03-28 | 11:04 | -0.0039673 | 24.6183 | -2.4042 | 3.1819 | 3.7215 | 2.7938 | 29.5226 | 11.5211 | 3.0561 |  | 0.6028 | 386.4941 | 0.0846 | 0.2502 | 0.0281 | 0.282 | 1752.0039
1998-03-28 | 11:04 | -0.0045776 | 24.5686 | -3.473 | 3.1797 | 3.7166 | 2.791 | 29.544 | 11.4813 | 3.0595 |  | 0.5906 | 387.1045 | -0.068 | 0.249 | 0.0269 | 0.282 | 1752.0039
1998-03-28 | 11:04 | -0.0045776 | 24.5686 | -3.473 | 3.1797 | 3.7166 | 2.791 | 29.544 | 11.4813 | 3.0595 |  | 0.5906 | 387.1045 | -0.068 | 0.249 | 0.0269 | 0.282 | 1752.0039
1998-03-28 | 11:04 | -0.0042725 | 24.5484 | -3.473 | 3.1823 | 3.7138 | 2.7928 | 29.5427 | 11.5211 | 3.0594 |  | 0.615 | 387.1045 | 0.0846 | 0.2502 | 0.0281 | 0.282 | 1752.0039
1998-03-28 | 11:04 | -0.0042725 | 24.6307 | -1.5395 | 3.18 | 3.7063 | 2.7914 | 29.5069 | 11.5211 | 3.0561 |  | 0.5906 | 387.1045 | -0.068 | 0.2478 | 0.0256 | 0.2832 | 1750.7832
1998-03-28 | 11:04 | -0.0042725 | 24.5653 | -3.473 | 3.1752 | 3.7085 | 2.7911 | 29.4992 | 11.5208 | 3.0524 |  | 0.6028 | 386.4941 | -0.068 | 0.249 | 0.0256 | 0.282 | 1749.5625
1998-03-28 | 11:04 | -0.0045776 | 24.5487 | -3.473 | 3.1773 | 3.7139 | 2.7894 | 29.445 | 11.5995 | 3.0527 |  | 0.6028 | 386.4941 | 0.0846 | 0.249 | 0.0269 | 0.282 | 1750.7832
1998-03-28 | 11:04 | -0.0045776 | 24.4472 | -3.1508 | 3.1759 | 3.7062 | 2.7904 | 29.4809 | 11.5211 | 3.0493 |  | 0.5784 | 388.3252 | -0.068 | 0.2478 | 0.0256 | 0.2808 | 1750.7832
1998-03-28 | 11:04 | -0.0045776 | 24.4472 | -3.1508 | 3.1759 | 3.7062 | 2.7904 | 29.4809 | 11.5211 | 3.0493 |  | 0.5784 | 388.3252 | -0.068 | 0.2478 | 0.0256 | 0.2808 | 1750.7832
1998-03-28 | 11:04 | -0.0042725 | 24.605 | -3.473 | 3.1754 | 3.7087 | 2.7874 | 29.5064 | 11.5605 | 3.0527 |  | 0.6028 | 388.9355 | -0.068 | 0.2478 | 0.0256 | 0.2832 | 1749.5625
1998-03-28 | 11:04 | -0.0042725 | 24.5336 | -3.1508 | 3.1752 | 3.7034 | 2.7862 | 29.4629 | 11.5208 | 3.0457 |  | 0.5906 | 388.9355 | -0.068 | 0.249 | 0.0269 | 0.282 | 1749.5625
1998-03-28 | 11:04 | -0.0042725 | 24.5336 | -3.1508 | 3.1752 | 3.7034 | 2.7862 | 29.4629 | 11.5208 | 3.0457 |  | 0.5906 | 388.9355 | -0.068 | 0.249 | 0.0269 | 0.282 | 1749.5625
1998-03-28 | 11:05 | -0.0045776 | 24.5214 | -3.473 | 3.1729 | 3.7009 | 2.7882 | 29.4169 | 11.4404 | 3.0525 |  | 0.5906 | 389.5459 | -0.2206 | 0.2502 | 0.0256 | 0.2832 | 1750.7832
1998-03-28 | 11:05 | -0.0042725 | 24.5214 | -3.473 | 3.1729 | 3.7009 | 2.7882 | 29.4169 | 11.4404 | 3.0525 |  | 0.5906 | 389.5459 | -0.2206 | 0.2502 | 0.0256 | 0.2832 | 1750.7832
1998-03-28 | 11:05 | -0.0042725 | 24.5453 | -3.473 | 3.171 | 3.7032 | 2.7842 | 29.4102 | 11.4807 | 3.0489 |  | 0.6028 | 388.3252 | -0.068 | 0.2478 | 0.0256 | 0.282 | 1750.7832
1998-03-28 | 11:05 | -0.0039673 | 24.4886 | -3.1508 | 3.1714 | 3.7058 | 2.7842 | 29.3846 | 11.5207 | 3.0456 |  | 0.6028 | 388.3252 | -0.068 | 0.249 | 0.0269 | 0.282 | 1749.5625
1998-03-28 | 11:05 | -0.0045776 | 24.4886 | -3.1508 | 3.1714 | 3.7058 | 2.7842 | 29.3846 | 11.5207 | 3.0456 |  | 0.6028 | 388.3252 | -0.068 | 0.249 | 0.0269 | 0.282 | 1749.5625
1998-03-28 | 11:05 | -0.0045776 | 24.4254 | -1.83 | 3.1655 | 3.6931 | 2.7794 | 29.3693 | 11.4808 | 3.0389 |  | 0.6028 | 388.9355 | 0.0846 | 0.2478 | 0.0269 | 0.2832 | 1750.7832
1998-03-28 | 11:05 | -0.0045776 | 24.4184 | -2.6838 | 3.1632 | 3.6956 | 2.7817 | 29.3271 | 11.4402 | 3.0456 |  | 0.6028 | 388.3252 | -0.068 | 0.249 | 0.0256 | 0.282 | 1749.5625
1998-03-28 | 11:05 | -0.0042725 | 24.501 | -3.473 | 3.1628 | 3.6931 | 2.7813 | 29.2859 | 11.4402 | 3.0422 |  | 0.5784 | 388.3252 | -0.068 | 0.249 | 0.0256 | 0.282 | 1749.5625
1998-03-28 | 11:05 | -0.0045776 | 24.508 | -2.4043 | 3.1665 | 3.6957 | 2.7833 | 29.2763 | 11.4403 | 3.0457 |  | 0.5906 | 388.3252 | -0.2206 | 0.249 | 0.0256 | 0.2832 | 1749.5625
1998-03-28 | 11:05 | -0.0045776 | 24.508 | -2.4043 | 3.1665 | 3.6957 | 2.7833 | 29.2763 | 11.4403 | 3.0457 |  | 0.5906 | 388.3252 | -0.2206 | 0.249 | 0.0256 | 0.2832 | 1749.5625
1998-03-28 | 11:05 | -0.0045776 | 24.5102 | -1.9967 | 3.1642 | 3.6925 | 2.7814 | 29.2561 | 11.5203 | 3.0418 |  | 0.5906 | 388.9355 | 0.0846 | 0.249 | 0.0256 | 0.282 | 1750.7832
1998-03-28 | 11:05 | -0.0042725 | 24.366 | -2.6838 | 3.1662 | 3.6928 | 2.7825 | 29.2527 | 11.5205 | 3.0454 |  | 0.6028 | 388.9355 | -0.2206 | 0.2478 | 0.0269 | 0.282 | 1750.7832
1998-03-28 | 11:05 | -0.0042725 | 24.4481 | -3.1508 | 3.162 | 3.6876 | 2.7781 | 29.33 | 11.4805 | 3.0453 |  | 0.5906 | 388.3252 | -0.068 | 0.249 | 0.0256 | 0.282 | 1750.7832
1998-03-28 | 11:05 | -0.0039673 | 24.4481 | -3.1508 | 3.162 | 3.6876 | 2.7781 | 29.33 | 11.4805 | 3.0453 |  | 0.5906 | 388.3252 | -0.068 | 0.249 | 0.0256 | 0.282 | 1750.7832
1998-03-28 | 11:05 | -0.0039673 | 24.3442 | -3.473 | 3.1604 | 3.6847 | 2.7754 | 29.3067 | 11.3986 | 3.0383 |  | 0.6028 | 389.5459 | -0.068 | 0.249 | 0.0281 | 0.2832 | 1750.7832
1998-03-28 | 11:05 | -0.0042725 | 24.3059 | -3.473 | 3.159 | 3.6975 | 2.7764 | 29.2028 | 11.4397 | 3.0349 |  | 0.5906 | 388.9355 | 0.0846 | 0.249 | 0.0269 | 0.282 | 1750.7832
1998-03-28 | 11:05 | -0.0042725 | 24.3312 | -3.473 | 3.1571 | 3.6821 | 2.7797 | 29.2442 | 11.4802 | 3.0383 |  | 0.5784 | 388.3252 | -0.068 | 0.2478 | 0.0256 | 0.282 | 1749.5625
1998-03-28 | 11:05 | -0.0042725 | 24.358 | -3.473 | 3.1546 | 3.6849 | 2.777 | 29.2145 | 11.4803 | 3.0384 |  | 0.5906 | 388.9355 | -0.068 | 0.249 | 0.0269 | 0.282 | 1749.5625
1998-03-28 | 11:05 | -0.0042725 | 24.3494 | -3.473 | 3.157 | 3.6769 | 2.7767 | 29.1912 | 11.52 | 3.0382 |  | 0.6028 | 388.3252 | 0.0846 | 0.249 | 0.0281 | 0.2832 | 1749.5625
1998-03-28 | 11:05 | -0.0045776 | 24.3494 | -3.473 | 3.157 | 3.6769 | 2.7767 | 29.1912 | 11.52 | 3.0382 |  | 0.6028 | 388.3252 | 0.0846 | 0.249 | 0.0281 | 0.2832 | 1749.5625
1998-03-28 | 11:05 | -0.0045776 | 24.3442 | -3.473 | 3.159 | 3.6822 | 2.7793 | 29.2756 | 11.4397 | 3.0383 |  | 0.5906 | 388.9355 | -0.068 | 0.249 | 0.0269 | 0.282 | 1750.7832
1998-03-28 | 11:05 | -0.0045776 | 24.313 | -3.473 | 3.1563 | 3.6797 | 2.7784 | 29.141 | 11.4803 | 3.0384 |  | 0.6028 | 388.9355 | -0.068 | 0.249 | 0.0256 | 0.2808 | 1749.5625
1998-03-28 | 11:05 | -0.0042725 | 24.2925 | -3.473 | 3.1589 | 3.677 | 2.7763 | 29.2385 | 11.4801 | 3.0349 |  | 0.5784 | 388.9355 | 0.0846 | 0.249 | 0.0269 | 0.282 | 1750.7832
1998-03-28 | 11:05 | -0.0042725 | 24.243 | -3.473 | 3.1527 | 3.6798 | 2.7765 | 29.2195 | 11.4398 | 3.0283 |  | 0.6028 | 388.3252 | -0.068 | 0.2478 | 0.0281 | 0.2832 | 1750.7832
1998-03-28 | 11:05 | -0.0045776 | 24.2437 | -3.473 | 3.1505 | 3.6824 | 2.7736 | 29.2514 | 11.4399 | 3.0284 |  | 0.6028 | 388.3252 | -0.068 | 0.249 | 0.0269 | 0.2832 | 1749.5625
1998-03-28 | 11:05 | -0.0042725 | 24.2426 | -3.473 | 3.1531 | 3.6797 | 2.773 | 29.1617 | 11.5202 | 3.0316 |  | 0.6028 | 386.4941 | 0.0846 | 0.2478 | 0.0269 | 0.282 | 1750.7832
1998-03-28 | 11:05 | -0.0042725 | 24.1419 | -3.473 | 3.1538 | 3.6825 | 2.7737 | 29.2885 | 11.4805 | 3.0285 |  | 0.5906 | 387.1045 | -0.068 | 0.249 | 0.0269 | 0.282 | 1750.7832
1998-03-28 | 11:05 | -0.0042725 | 24.1715 | -3.473 | 3.1521 | 3.6719 | 2.7724 | 29.114 | 11.5201 | 3.0248 |  | 0.6028 | 386.4941 | 0.0846 | 0.2478 | 0.0269 | 0.282 | 1749.5625
1998-03-28 | 11:05 | -0.0042725 | 24.1715 | -3.473 | 3.1521 | 3.6719 | 2.7724 | 29.114 | 11.5201 | 3.0248 |  | 0.6028 | 386.4941 | 0.0846 | 0.2478 | 0.0269 | 0.282 | 1749.5625
1998-03-28 | 11:05 | -0.0045776 | 24.1921 | -3.473 | 3.1482 | 3.6798 | 2.7653 | 29.1729 | 11.5203 | 3.0249 |  | 0.6028 | 387.1045 | -0.068 | 0.2478 | 0.0281 | 0.282 | 1738.5762
1998-03-28 | 11:05 | -0.0042725 | 24.1928 | -3.473 | 3.1473 | 3.6799 | 2.7712 | 29.1737 | 11.3989 | 3.025 |  | 0.6028 | 386.4941 | 0.0846 | 0.2478 | 0.0269 | 0.2832 | 1728.8105
1998-03-28 | 11:05 | -0.0039673 | 24.2046 | -3.473 | 3.1435 | 3.6721 | 2.7696 | 29.063 | 11.3988 | 3.0249 |  | 0.5906 | 385.8838 | -0.068 | 0.2478 | 0.0269 | 0.282 | 1719.0449
1998-03-28 | 11:05 | -0.0039673 | 24.2046 | -3.473 | 3.1435 | 3.6721 | 2.7696 | 29.063 | 11.3988 | 3.0249 |  | 0.5906 | 385.8838 | -0.068 | 0.2478 | 0.0269 | 0.282 | 1719.0449
1998-03-28 | 11:05 | -0.0045776 | 24.1656 | -3.473 | 3.1393 | 3.672 | 2.7676 | 29.1667 | 11.4397 | 3.0248 |  | 0.5906 | 387.1045 | 0.0846 | 0.2478 | 0.0256 | 0.282 | 1715.3828
1998-03-28 | 11:05 | -0.0045776 | 24.1646 | -3.473 | 3.1424 | 3.6693 | 2.7665 | 29.1082 | 11.4396 | 3.018 |  | 0.5906 | 386.4941 | -0.068 | 0.2478 | 0.0244 | 0.2808 | 1703.1758
1998-03-28 | 11:05 | -0.0045776 | 24.1532 | -3.473 | 3.1394 | 3.6721 | 2.7667 | 29.1411 | 11.4803 | 3.0249 |  | 0.6028 | 384.6631 | -0.2206 | 0.2478 | 0.0269 | 0.282 | 1703.1758
1998-03-28 | 11:05 | -0.0045776 | 24.0625 | -3.473 | 3.1398 | 3.6617 | 2.7632 | 29.062 | 11.4397 | 3.0248 |  | 0.5906 | 385.2734 | -0.068 | 0.249 | 0.0256 | 0.282 | 1692.1895
1998-03-28 | 11:05 | -0.0039673 | 24.1002 | -3.473 | 3.1346 | 3.6539 | 2.7655 | 29.04 | 11.4801 | 3.0145 |  | 0.6028 | 384.6631 | -0.068 | 0.249 | 0.0256 | 0.271 | 1681.2031
1998-03-28 | 11:05 | -0.0042725 | 24.1002 | -3.473 | 3.1346 | 3.6539 | 2.7655 | 29.04 | 11.4801 | 3.0145 |  | 0.6028 | 384.6631 | -0.068 | 0.249 | 0.0256 | 0.271 | 1681.2031
1998-03-28 | 11:05 | -0.0042725 | 24.1523 | -3.473 | 3.1333 | 3.6565 | 2.7617 | 29.1714 | 11.4397 | 3.0146 |  | 0.5906 | 385.2734 | 0.0846 | 0.249 | 0.0256 | 0.2698 | 1679.9824
1998-03-28 | 11:05 | -0.0045776 | 24.0945 | -3.473 | 3.137 | 3.6642 | 2.7627 | 29.0774 | 11.4397 | 3.018 |  | 0.5784 | 384.0527 | -0.068 | 0.238 | 0.0256 | 0.271 | 1666.5547
1998-03-28 | 11:05 | -0.0042725 | 24.1507 | -3.473 | 3.1354 | 3.6563 | 2.7595 | 28.9709 | 11.3568 | 3.0178 |  | 0.6028 | 384.6631 | 0.0846 | 0.2368 | 0.0269 | 0.2698 | 1667.7754
1998-03-28 | 11:05 | -0.0045776 | 24.1507 | -3.473 | 3.1354 | 3.6563 | 2.7595 | 28.9709 | 11.3568 | 3.0178 |  | 0.6028 | 384.6631 | 0.0846 | 0.2368 | 0.0269 | 0.2698 | 1667.7754
1998-03-28 | 11:05 | -0.0045776 | 24.1319 | -3.473 | 3.135 | 3.6512 | 2.7581 | 28.9819 | 11.4395 | 3.0179 |  | 0.5906 | 384.6631 | -0.2206 | 0.2356 | 0.0256 | 0.2698 | 1667.7754
1998-03-28 | 11:05 | -0.0042725 | 24.0585 | -3.473 | 3.1388 | 3.6534 | 2.7588 | 28.8948 | 11.4797 | 3.0142 |  | 0.5906 | 385.2734 | 0.0846 | 0.238 | 0.0269 | 0.2698 | 1666.5547
1998-03-28 | 11:05 | -0.0045776 | 24.0332 | -3.473 | 3.137 | 3.6612 | 2.7579 | 28.9531 | 11.4798 | 3.0176 |  | 0.5906 | 384.6631 | 0.0846 | 0.2368 | 0.0256 | 0.2698 | 1667.7754
1998-03-28 | 11:05 | -0.0045776 | 23.9236 | -3.473 | 3.138 | 3.6586 | 2.7603 | 28.8324 | 11.3983 | 3.0142 |  | 0.6028 | 384.6631 | 0.0846 | 0.238 | 0.0256 | 0.271 | 1666.5547
1998-03-28 | 11:05 | -0.0045776 | 24.0578 | -3.473 | 3.1327 | 3.6507 | 2.7582 | 28.8993 | 11.5196 | 3.0209 |  | 0.5906 | 384.6631 | -0.068 | 0.2368 | 0.0256 | 0.2698 | 1658.0098
1998-03-28 | 11:05 | -0.0042725 | 23.9671 | -3.473 | 3.129 | 3.6429 | 2.7572 | 28.9199 | 11.5195 | 3.0106 |  | 0.5906 | 385.2734 | 0.0846 | 0.2368 | 0.0256 | 0.2698 | 1655.5684
1998-03-28 | 11:05 | -0.0042725 | 23.9671 | -3.473 | 3.129 | 3.6429 | 2.7572 | 28.9199 | 11.5195 | 3.0106 |  | 0.5906 | 385.2734 | 0.0846 | 0.2368 | 0.0256 | 0.2698 | 1655.5684
1998-03-28 | 11:05 | -0.0042725 | 23.9892 | -3.473 | 3.1321 | 3.6485 | 2.7551 | 28.8176 | 11.4799 | 3.0109 |  | 0.5906 | 384.6631 | -0.068 | 0.238 | 0.0256 | 0.2698 | 1655.5684
1998-03-28 | 11:05 | -0.0042725 | 23.9279 | -3.473 | 3.1248 | 3.6428 | 2.7552 | 28.7876 | 11.4795 | 3.014 |  | 0.6028 | 384.6631 | -0.068 | 0.238 | 0.0269 | 0.2698 | 1655.5684
1998-03-28 | 11:05 | -0.0042725 | 23.9408 | -3.473 | 3.1266 | 3.6377 | 2.7567 | 28.7982 | 11.398 | 3.0106 |  | 0.6028 | 384.6631 | 0.0846 | 0.2368 | 0.0269 | 0.2698 | 1655.5684
1998-03-28 | 11:05 | -0.0042725 | 23.9602 | -3.1509 | 3.1257 | 3.6403 | 2.7557 | 28.8509 | 11.439 | 3.0038 |  | 0.5906 | 386.4941 | -0.068 | 0.2356 | 0.0256 | 0.2698 | 1655.5684
1998-03-28 | 11:05 | -0.0045776 | 23.9357 | -3.473 | 3.1217 | 3.6353 | 2.7524 | 28.8893 | 11.3981 | 3.0039 |  | 0.6028 | 387.1045 | -0.068 | 0.2368 | 0.0256 | 0.271 | 1655.5684
1998-03-28 | 11:06 | -0.0045776 | 23.8322 | -3.473 | 3.1213 | 3.6302 | 2.7524 | 28.8 | 11.4392 | 3.0074 |  | 0.6028 | 386.4941 | -0.068 | 0.2368 | 0.0256 | 0.2698 | 1655.5684
1998-03-28 | 11:06 | -0.0042725 | 23.8962 | -3.473 | 3.1235 | 3.6352 | 2.7528 | 28.7884 | 11.4796 | 3.0038 |  | 0.5906 | 386.4941 | 0.0846 | 0.2368 | 0.0269 | 0.2698 | 1656.7891
1998-03-28 | 11:06 | -0.0042725 | 23.8962 | -3.473 | 3.1235 | 3.6352 | 2.7528 | 28.7884 | 11.4796 | 3.0038 |  | 0.5906 | 386.4941 | 0.0846 | 0.2368 | 0.0269 | 0.2698 | 1656.7891
1998-03-28 | 11:06 | -0.0045776 | 23.8356 | -3.473 | 3.1223 | 3.6349 | 2.7511 | 28.7542 | 11.4389 | 3.007 |  | 0.6028 | 386.4941 | -0.2206 | 0.2368 | 0.0256 | 0.271 | 1656.7891
1998-03-28 | 11:06 | -0.0045776 | 23.9274 | -3.1509 | 3.1256 | 3.6299 | 2.7527 | 28.8135 | 11.5194 | 3.0037 |  | 0.5906 | 387.1045 | -0.068 | 0.2368 | 0.0269 | 0.2722 | 1656.7891
1998-03-28 | 11:06 | -0.0045776 | 23.9274 | -3.1509 | 3.1256 | 3.6299 | 2.7527 | 28.8135 | 11.5194 | 3.0037 |  | 0.5906 | 387.1045 | -0.068 | 0.2368 | 0.0269 | 0.2722 | 1656.7891
1998-03-28 | 11:06 | -0.0042725 | 23.9385 | -3.473 | 3.1213 | 3.6296 | 2.7486 | 28.6475 | 11.4792 | 3.0069 |  | 0.6028 | 387.1045 | -0.068 | 0.2368 | 0.0269 | 0.271 | 1645.8027
1998-03-28 | 11:06 | -0.0042725 | 23.9321 | -3.473 | 3.1208 | 3.627 | 2.7476 | 28.6422 | 11.4388 | 3.0001 |  | 0.5784 | 386.4941 | -0.068 | 0.2368 | 0.0269 | 0.2698 | 1644.582
1998-03-28 | 11:06 | -0.0039673 | 23.7779 | -3.473 | 3.1173 | 3.6324 | 2.7453 | 28.7393 | 11.439 | 3.0003 |  | 0.5784 | 386.4941 | 0.0846 | 0.238 | 0.0269 | 0.2698 | 1644.582
1998-03-28 | 11:06 | -0.0045776 | 23.8163 | -3.473 | 3.1177 | 3.6271 | 2.7452 | 28.7862 | 11.5193 | 2.9968 |  | 0.5906 | 386.4941 | -0.068 | 0.238 | 0.0281 | 0.2698 | 1643.3613
1998-03-28 | 11:06 | -0.0045776 | 23.8163 | -3.473 | 3.1177 | 3.6271 | 2.7452 | 28.7862 | 11.5193 | 2.9968 |  | 0.5906 | 386.4941 | -0.068 | 0.238 | 0.0281 | 0.2698 | 1643.3613
1998-03-28 | 11:06 | -0.0042725 | 23.8671 | -3.473 | 3.1212 | 3.6296 | 2.7451 | 28.6154 | 11.4387 | 2.9967 |  | 0.6028 | 387.1045 | -0.068 | 0.2368 | 0.0256 | 0.2698 | 1644.582
1998-03-28 | 11:06 | -0.0042725 | 23.81 | -3.473 | 3.1205 | 3.6272 | 2.7457 | 28.6859 | 11.4389 | 2.9968 |  | 0.5784 | 386.4941 | -0.068 | 0.2356 | 0.0269 | 0.271 | 1644.582
1998-03-28 | 11:06 | -0.0042725 | 23.7714 | -3.473 | 3.127 | 3.6298 | 2.7468 | 28.7341 | 11.3979 | 3.0139 |  | 0.5906 | 386.4941 | -0.068 | 0.2368 | 0.0256 | 0.2698 | 1644.582
1998-03-28 | 11:06 | -0.0039673 | 23.8286 | -3.473 | 3.1208 | 3.6296 | 2.7486 | 28.6212 | 11.4793 | 3.0069 |  | 0.5906 | 387.1045 | -0.068 | 0.2368 | 0.0269 | 0.271 | 1645.8027
1998-03-28 | 11:06 | -0.0045776 | 23.7759 | -3.473 | 3.1217 | 3.6269 | 2.748 | 28.6045 | 11.4387 | 3.0034 |  | 0.5784 | 387.1045 | -0.2206 | 0.2368 | 0.0269 | 0.271 | 1644.582
1998-03-28 | 11:06 | -0.0045776 | 23.7759 | -3.473 | 3.1217 | 3.6269 | 2.748 | 28.6045 | 11.4387 | 3.0034 |  | 0.5784 | 387.1045 | -0.2206 | 0.2368 | 0.0269 | 0.271 | 1644.582
1998-03-28 | 11:06 | -0.0042725 | 23.6722 | -3.473 | 3.1213 | 3.627 | 2.7476 | 28.5947 | 11.4388 | 3.0001 |  | 0.5906 | 388.3252 | -0.068 | 0.2368 | 0.0269 | 0.2698 | 1644.582
1998-03-28 | 11:06 | -0.0042725 | 23.7234 | -3.473 | 3.1128 | 3.6191 | 2.7445 | 28.5721 | 11.3976 | 3 |  | 0.6028 | 389.5459 | 0.0846 | 0.238 | 0.0269 | 0.271 | 1644.582
1998-03-28 | 11:06 | -0.0042725 | 23.7234 | -3.473 | 3.1128 | 3.6191 | 2.7445 | 28.5721 | 11.3976 | 3 |  | 0.6028 | 389.5459 | 0.0846 | 0.238 | 0.0269 | 0.271 | 1644.582
1998-03-28 | 11:06 | -0.0042725 | 23.7049 | -3.473 | 3.1153 | 3.6167 | 2.7427 | 28.5468 | 11.4388 | 2.9933 |  | 0.5906 | 388.3252 | -0.068 | 0.2368 | 0.0269 | 0.271 | 1633.5957
1998-03-28 | 11:06 | -0.0045776 | 23.7896 | -3.473 | 3.1134 | 3.6141 | 2.7442 | 28.5947 | 11.4388 | 2.9967 |  | 0.5906 | 388.9355 | -0.068 | 0.2368 | 0.0256 | 0.2698 | 1632.375
1998-03-28 | 11:06 | -0.0045776 | 23.7234 | -3.473 | 3.1156 | 3.6191 | 2.744 | 28.6147 | 11.4387 | 2.9897 |  | 0.5906 | 388.3252 | 0.0846 | 0.2368 | 0.0269 | 0.2686 | 1631.1543
1998-03-28 | 11:06 | -0.0048828 | 23.7568 | -3.473 | 3.1162 | 3.6088 | 2.7446 | 28.5997 | 11.4388 | 2.9864 |  | 0.5906 | 388.9355 | -0.068 | 0.238 | 0.0256 | 0.271 | 1632.375
1998-03-28 | 11:06 | -0.0042725 | 23.7941 | -3.473 | 3.1127 | 3.6138 | 2.7415 | 28.5658 | 11.479 | 2.993 |  | 0.6028 | 388.9355 | 0.0846 | 0.238 | 0.0269 | 0.2698 | 1632.375
1998-03-28 | 11:06 | -0.0042725 | 23.7941 | -3.473 | 3.1127 | 3.6138 | 2.7415 | 28.5658 | 11.479 | 2.993 |  | 0.6028 | 388.9355 | 0.0846 | 0.238 | 0.0269 | 0.2698 | 1632.375
1998-03-28 | 11:06 | -0.0045776 | 23.6641 | -3.473 | 3.1137 | 3.606 | 2.7415 | 28.4917 | 11.3559 | 2.9828 |  | 0.5784 | 388.3252 | -0.2206 | 0.2368 | 0.0256 | 0.271 | 1631.1543
1998-03-28 | 11:06 | -0.0045776 | 23.6641 | -3.473 | 3.1137 | 3.606 | 2.7415 | 28.4917 | 11.3559 | 2.9828 |  | 0.5784 | 388.3252 | -0.2206 | 0.2368 | 0.0256 | 0.271 | 1631.1543
1998-03-28 | 11:06 | -0.0045776 | 23.7164 | -3.473 | 3.1132 | 3.6086 | 2.7386 | 28.5184 | 11.4791 | 2.9999 |  | 0.5784 | 389.5459 | -0.068 | 0.2368 | 0.0269 | 0.2698 | 1632.375
1998-03-28 | 11:06 | -0.0042725 | 23.6639 | -3.473 | 3.1086 | 3.6034 | 2.7361 | 28.5501 | 11.4386 | 2.9931 |  | 0.6028 | 388.9355 | 0.0846 | 0.238 | 0.0269 | 0.2698 | 1632.375
1998-03-28 | 11:06 | -0.0045776 | 23.6639 | -3.473 | 3.1086 | 3.6034 | 2.7361 | 28.5501 | 11.4386 | 2.9931 |  | 0.6028 | 388.9355 | 0.0846 | 0.238 | 0.0269 | 0.2698 | 1632.375
1998-03-28 | 11:06 | -0.0042725 | 23.6303 | -3.473 | 3.1085 | 3.6033 | 2.7399 | 28.5917 | 11.3974 | 2.9895 |  | 0.6028 | 388.9355 | -0.068 | 0.2356 | 0.0281 | 0.2698 | 1623.8301
1998-03-28 | 11:06 | -0.0042725 | 23.584 | -3.473 | 3.1056 | 3.6058 | 2.7369 | 28.5113 | 11.4384 | 2.9895 |  | 0.5906 | 388.3252 | -0.068 | 0.2368 | 0.0256 | 0.271 | 1621.3887
1998-03-28 | 11:06 | -0.0042725 | 23.5382 | -3.473 | 3.1047 | 3.611 | 2.7364 | 28.4368 | 11.4384 | 2.9792 |  | 0.6028 | 388.3252 | -0.068 | 0.238 | 0.0256 | 0.271 | 1621.3887
1998-03-28 | 11:06 | -0.0045776 | 23.5382 | -3.473 | 3.1047 | 3.611 | 2.7364 | 28.4368 | 11.4384 | 2.9792 |  | 0.6028 | 388.3252 | -0.068 | 0.238 | 0.0256 | 0.271 | 1621.3887
1998-03-28 | 11:06 | -0.0045776 | 23.6091 | -3.473 | 3.105 | 3.6004 | 2.7373 | 28.4567 | 11.4383 | 2.9825 |  | 0.5906 | 388.9355 | 0.0846 | 0.238 | 0.0256 | 0.2698 | 1620.168
1998-03-28 | 11:06 | -0.0045776 | 23.5108 | -3.473 | 3.1041 | 3.6083 | 2.7328 | 28.5157 | 11.3973 | 2.9825 |  | 0.6028 | 387.1045 | -0.068 | 0.238 | 0.0269 | 0.2698 | 1621.3887
1998-03-28 | 11:06 | -0.0042725 | 23.5369 | -3.473 | 3.0994 | 3.5978 | 2.7318 | 28.3818 | 11.4383 | 2.9791 |  | 0.6028 | 386.4941 | -0.068 | 0.2368 | 0.0269 | 0.2698 | 1621.3887
1998-03-28 | 11:06 | -0.0042725 | 23.5369 | -3.473 | 3.0994 | 3.5978 | 2.7318 | 28.3818 | 11.4383 | 2.9791 |  | 0.6028 | 386.4941 | -0.068 | 0.2368 | 0.0269 | 0.2698 | 1621.3887
1998-03-28 | 11:06 | -0.0042725 | 23.5695 | -3.473 | 3.0976 | 3.5978 | 2.7323 | 28.4351 | 11.3972 | 2.9791 |  | 0.5784 | 385.8838 | -0.068 | 0.238 | 0.0244 | 0.271 | 1620.168
1998-03-28 | 11:06 | -0.0045776 | 23.5047 | -3.473 | 3.0981 | 3.5927 | 2.7309 | 28.4147 | 11.3973 | 2.9723 |  | 0.5906 | 386.4941 | -0.068 | 0.2368 | 0.0256 | 0.2698 | 1607.9609
1998-03-28 | 11:06 | -0.0042725 | 23.5047 | -3.473 | 3.0981 | 3.5927 | 2.7309 | 28.4147 | 11.3973 | 2.9723 |  | 0.5906 | 386.4941 | -0.068 | 0.2368 | 0.0256 | 0.2698 | 1607.9609
1998-03-28 | 11:06 | -0.0042725 | 23.5295 | -3.473 | 3.1007 | 3.5925 | 2.7293 | 28.429 | 11.3971 | 2.9755 |  | 0.5906 | 386.4941 | 0.0846 | 0.2356 | 0.0281 | 0.2698 | 1609.1816
1998-03-28 | 11:06 | -0.0042725 | 23.4902 | -3.473 | 3.098 | 3.5925 | 2.7283 | 28.4667 | 11.4382 | 2.9824 |  | 0.5906 | 386.4941 | -0.068 | 0.238 | 0.0269 | 0.2698 | 1609.1816
1998-03-28 | 11:06 | -0.0042725 | 23.5424 | -3.473 | 3.0937 | 3.5977 | 2.7287 | 28.3752 | 11.4382 | 2.9789 |  | 0.6028 | 387.1045 | 0.0846 | 0.238 | 0.0269 | 0.271 | 1609.1816
1998-03-28 | 11:06 | -0.0042725 | 23.5424 | -3.473 | 3.0937 | 3.5977 | 2.7287 | 28.3752 | 11.4382 | 2.9789 |  | 0.6028 | 387.1045 | 0.0846 | 0.238 | 0.0269 | 0.271 | 1609.1816
1998-03-28 | 11:06 | -0.0042725 | 23.517 | -3.473 | 3.0976 | 3.59 | 2.7279 | 28.3816 | 11.5187 | 2.9791 |  | 0.5906 | 385.2734 | -0.068 | 0.2368 | 0.0256 | 0.2698 | 1609.1816
1998-03-28 | 11:06 | -0.0045776 | 23.4892 | -3.473 | 3.1011 | 3.5949 | 2.7277 | 28.3316 | 11.5185 | 2.9754 |  | 0.5906 | 384.6631 | -0.068 | 0.2368 | 0.0269 | 0.2698 | 1609.1816
1998-03-28 | 11:06 | -0.0045776 | 23.529 | -3.473 | 3.0984 | 3.5898 | 2.7252 | 28.3428 | 11.4786 | 2.9652 |  | 0.5784 | 384.6631 | -0.2206 | 0.2368 | 0.0269 | 0.2686 | 1606.7402
1998-03-28 | 11:06 | -0.0042725 | 23.4753 | -3.473 | 3.0959 | 3.587 | 2.7281 | 28.454 | 11.438 | 2.9822 |  | 0.6028 | 384.6631 | 0.0846 | 0.2368 | 0.0281 | 0.2698 | 1607.9609
1998-03-28 | 11:06 | -0.0042725 | 23.4615 | -3.473 | 3.0972 | 3.5921 | 2.729 | 28.4105 | 11.4784 | 2.9718 |  | 0.6028 | 385.2734 | 0.0846 | 0.238 | 0.0269 | 0.271 | 1599.416
1998-03-28 | 11:06 | -0.0042725 | 23.4615 | -3.473 | 3.0972 | 3.5921 | 2.729 | 28.4105 | 11.4784 | 2.9718 |  | 0.6028 | 385.2734 | 0.0846 | 0.238 | 0.0269 | 0.271 | 1599.416
1998-03-28 | 11:06 | -0.0042725 | 23.5413 | -3.473 | 3.101 | 3.5897 | 2.7311 | 28.4969 | 11.4785 | 2.9822 |  | 0.6028 | 385.2734 | 0.0846 | 0.238 | 0.0256 | 0.271 | 1596.9746
1998-03-28 | 11:06 | -0.0042725 | 23.476 | -2.6843 | 3.0955 | 3.5845 | 2.7297 | 28.3745 | 11.4381 | 2.9789 |  | 0.5784 | 384.6631 | -0.068 | 0.2368 | 0.0281 | 0.271 | 1596.9746
1998-03-28 | 11:06 | -0.0042725 | 23.4098 | -3.473 | 3.0992 | 3.5818 | 2.7301 | 28.4117 | 11.438 | 2.9788 |  | 0.5906 | 384.6631 | -0.068 | 0.2368 | 0.0269 | 0.2698 | 1598.1953
1998-03-28 | 11:06 | -0.0042725 | 23.5043 | -3.473 | 3.0985 | 3.5848 | 2.7304 | 28.4676 | 11.4383 | 2.9722 |  | 0.5906 | 384.6631 | 0.0846 | 0.2368 | 0.0281 | 0.2698 | 1596.9746
1998-03-28 | 11:06 | -0.0042725 | 23.3626 | -3.473 | 3.0963 | 3.5817 | 2.73 | 28.4802 | 11.4784 | 2.9753 |  | 0.5906 | 384.6631 | 0.0846 | 0.238 | 0.0269 | 0.271 | 1596.9746
1998-03-28 | 11:06 | -0.0042725 | 23.4036 | -1.9975 | 3.0988 | 3.5767 | 2.7307 | 28.4015 | 11.5185 | 2.9755 |  | 0.5906 | 384.6631 | -0.068 | 0.2368 | 0.0269 | 0.271 | 1596.9746
1998-03-28 | 11:06 | -0.0042725 | 23.3578 | -3.151 | 3.0961 | 3.5689 | 2.7297 | 28.386 | 11.5186 | 2.9721 |  | 0.5906 | 384.6631 | 0.0846 | 0.2368 | 0.0269 | 0.2686 | 1596.9746
1998-03-28 | 11:07 | -0.0042725 | 23.3438 | -3.473 | 3.095 | 3.5819 | 2.7242 | 28.3852 | 11.4785 | 2.9754 |  | 0.6028 | 384.6631 | -0.068 | 0.238 | 0.0269 | 0.2698 | 1596.9746
1998-03-28 | 11:07 | -0.0042725 | 23.4241 | -2.4051 | 3.0956 | 3.5794 | 2.7263 | 28.3969 | 11.5186 | 2.9687 |  | 0.5906 | 385.2734 | 0.0846 | 0.238 | 0.0269 | 0.2698 | 1598.1953
1998-03-28 | 11:07 | -0.0042725 | 23.4241 | -2.4051 | 3.0956 | 3.5794 | 2.7263 | 28.3969 | 11.5186 | 2.9687 |  | 0.5906 | 385.2734 | 0.0846 | 0.238 | 0.0269 | 0.2698 | 1598.1953
1998-03-28 | 11:07 | -0.0045776 | 23.337 | -1.8313 | 3.095 | 3.574 | 2.7257 | 28.3689 | 11.5184 | 2.9685 |  | 0.5906 | 384.6631 | 0.0846 | 0.238 | 0.0269 | 0.2698 | 1596.9746
1998-03-28 | 11:07 | -0.0039673 | 23.3518 | -3.151 | 3.0947 | 3.5768 | 2.7273 | 28.3492 | 11.4787 | 2.9687 |  | 0.5906 | 384.6631 | -0.068 | 0.238 | 0.0269 | 0.2698 | 1583.5469
1998-03-28 | 11:07 | -0.0039673 | 23.3518 | -3.151 | 3.0947 | 3.5768 | 2.7273 | 28.3492 | 11.4787 | 2.9687 |  | 0.5906 | 384.6631 | -0.068 | 0.238 | 0.0269 | 0.2698 | 1583.5469
1998-03-28 | 11:07 | -0.0045776 | 23.4081 | -1.9977 | 3.0962 | 3.5737 | 2.7235 | 28.2703 | 11.4378 | 2.9683 |  | 0.5906 | 385.2734 | 0.0846 | 0.2368 | 0.0269 | 0.2698 | 1584.7676
1998-03-28 | 11:07 | -0.0045776 | 23.4098 | -1.6804 | 3.0932 | 3.5661 | 2.7252 | 28.3421 | 11.438 | 2.9754 |  | 0.5784 | 386.4941 | -0.068 | 0.2368 | 0.0269 | 0.2698 | 1584.7676
1998-03-28 | 11:07 | -0.0045776 | 23.4098 | -1.6804 | 3.0932 | 3.5661 | 2.7252 | 28.3421 | 11.438 | 2.9754 |  | 0.5784 | 386.4941 | -0.068 | 0.2368 | 0.0269 | 0.2698 | 1584.7676
1998-03-28 | 11:07 | -0.0042725 | 23.3893 | -1.2894 | 3.0893 | 3.5712 | 2.7211 | 28.2769 | 11.3969 | 2.9719 |  | 0.6028 | 387.1045 | -0.068 | 0.238 | 0.0256 | 0.271 | 1584.7676
1998-03-28 | 11:07 | -0.0045776 | 23.3893 | -1.2894 | 3.0893 | 3.5712 | 2.7211 | 28.2769 | 11.3969 | 2.9719 |  | 0.6028 | 387.1045 | -0.068 | 0.238 | 0.0256 | 0.271 | 1584.7676
1998-03-28 | 11:07 | -0.0045776 | 23.3558 | -3.473 | 3.0944 | 3.5712 | 2.7241 | 28.2495 | 11.4379 | 2.9684 |  | 0.6028 | 386.4941 | -0.2206 | 0.2368 | 0.0256 | 0.271 | 1584.7676
1998-03-28 | 11:07 | -0.0042725 | 23.3094 | -1.4115 | 3.0897 | 3.5659 | 2.7236 | 28.201 | 11.3969 | 2.9684 |  | 0.5784 | 386.4941 | 0.0846 | 0.2368 | 0.0256 | 0.271 | 1584.7676
1998-03-28 | 11:07 | -0.0042725 | 23.3094 | -1.4115 | 3.0897 | 3.5659 | 2.7236 | 28.201 | 11.3969 | 2.9684 |  | 0.5784 | 386.4941 | 0.0846 | 0.2368 | 0.0256 | 0.271 | 1584.7676
1998-03-28 | 11:07 | -0.0045776 | 23.2899 | -2.4052 | 3.0935 | 3.5581 | 2.7236 | 28.1853 | 11.438 | 2.965 |  | 0.6028 | 386.4941 | -0.068 | 0.2356 | 0.0269 | 0.271 | 1584.7676
1998-03-28 | 11:07 | -0.0045776 | 23.1968 | -3.151 | 3.0893 | 3.566 | 2.7241 | 28.2177 | 11.3969 | 2.9719 |  | 0.6028 | 387.1045 | 0.0846 | 0.2368 | 0.0256 | 0.2686 | 1575.002
1998-03-28 | 11:07 | -0.0042725 | 23.2438 | -3.473 | 3.0908 | 3.5661 | 2.7217 | 28.1912 | 11.3554 | 2.9685 |  | 0.5784 | 387.7148 | -0.068 | 0.2368 | 0.0244 | 0.2698 | 1572.5605
1998-03-28 | 11:07 | -0.0045776 | 23.2558 | -3.473 | 3.0883 | 3.558 | 2.718 | 28.2005 | 11.3552 | 2.958 |  | 0.6028 | 388.3252 | 0.0846 | 0.2368 | 0.0269 | 0.2698 | 1572.5605
1998-03-28 | 11:07 | -0.0042725 | 23.1697 | -3.473 | 3.086 | 3.5554 | 2.7191 | 28.1632 | 11.4379 | 2.9615 |  | 0.5906 | 388.3252 | -0.2206 | 0.2393 | 0.0256 | 0.2698 | 1571.3398
1998-03-28 | 11:07 | -0.0045776 | 23.3364 | -3.473 | 3.087 | 3.5555 | 2.7221 | 28.1853 | 11.438 | 2.9685 |  | 0.5906 | 388.3252 | -0.068 | 0.2368 | 0.0269 | 0.271 | 1572.5605
1998-03-28 | 11:07 | -0.0045776 | 23.2425 | -2.4052 | 3.0902 | 3.5553 | 2.719 | 28.2544 | 11.4783 | 2.9683 |  | 0.6028 | 388.9355 | 0.0846 | 0.2368 | 0.0281 | 0.2698 | 1572.5605
1998-03-28 | 11:07 | -0.0042725 | 23.2425 | -2.4052 | 3.0902 | 3.5553 | 2.719 | 28.2544 | 11.4783 | 2.9683 |  | 0.6028 | 388.9355 | 0.0846 | 0.2368 | 0.0281 | 0.2698 | 1572.5605
1998-03-28 | 11:07 | -0.0042725 | 23.2365 | -3.473 | 3.0842 | 3.5501 | 2.7161 | 28.1743 | 11.4379 | 2.9615 |  | 0.615 | 388.3252 | 0.0846 | 0.2368 | 0.0269 | 0.271 | 1572.5605
1998-03-28 | 11:07 | -0.0042725 | 23.1903 | -3.473 | 3.0875 | 3.5555 | 2.7177 | 28.0937 | 11.4785 | 2.9547 |  | 0.5906 | 388.3252 | -0.068 | 0.2368 | 0.0256 | 0.2698 | 1572.5605
1998-03-28 | 11:07 | -0.0042725 | 23.1694 | -3.473 | 3.086 | 3.5553 | 2.7161 | 28.2223 | 11.4379 | 2.9546 |  | 0.6028 | 388.9355 | 0.0846 | 0.2368 | 0.0269 | 0.2698 | 1572.5605
1998-03-28 | 11:07 | -0.0039673 | 23.3085 | -2.4052 | 3.0854 | 3.5526 | 2.716 | 28.1569 | 11.4783 | 2.9614 |  | 0.5784 | 388.9355 | -0.068 | 0.238 | 0.0256 | 0.2698 | 1560.3535
1998-03-28 | 11:07 | -0.0039673 | 23.3085 | -2.4052 | 3.0854 | 3.5526 | 2.716 | 28.1569 | 11.4783 | 2.9614 |  | 0.5784 | 388.9355 | -0.068 | 0.238 | 0.0256 | 0.2698 | 1560.3535
1998-03-28 | 11:07 | -0.0039673 | 23.1757 | -2.4052 | 3.085 | 3.55 | 2.714 | 28.2003 | 11.4783 | 2.958 |  | 0.5906 | 388.3252 | -0.068 | 0.238 | 0.0256 | 0.2698 | 1561.5742
1998-03-28 | 11:07 | -0.0045776 | 23.0955 | -3.473 | 3.0869 | 3.5579 | 2.7111 | 28.1355 | 11.4378 | 2.9545 |  | 0.6028 | 388.3252 | -0.068 | 0.2368 | 0.0256 | 0.2698 | 1560.3535
1998-03-28 | 11:07 | -0.0045776 | 23.0955 | -3.473 | 3.0869 | 3.5579 | 2.7111 | 28.1355 | 11.4378 | 2.9545 |  | 0.6028 | 388.3252 | -0.068 | 0.2368 | 0.0256 | 0.2698 | 1560.3535
1998-03-28 | 11:07 | -0.0042725 | 23.0873 | -3.1511 | 3.0839 | 3.5524 | 2.7139 | 28.1014 | 11.3966 | 2.9543 |  | 0.6028 | 389.5459 | 0.0846 | 0.2368 | 0.0256 | 0.271 | 1561.5742
1998-03-28 | 11:07 | -0.0042725 | 23.1484 | -3.473 | 3.0821 | 3.5525 | 2.7175 | 28.1672 | 11.3551 | 2.9579 |  | 0.615 | 388.9355 | -0.068 | 0.2368 | 0.0281 | 0.271 | 1560.3535
1998-03-28 | 11:07 | -0.0042725 | 23.1484 | -3.473 | 3.0821 | 3.5499 | 2.7145 | 28.0753 | 11.3967 | 2.951 |  | 0.6028 | 388.3252 | -0.2206 | 0.2368 | 0.0269 | 0.271 | 1560.3535
1998-03-28 | 11:07 | -0.0042725 | 23.1484 | -3.473 | 3.0821 | 3.5499 | 2.7145 | 28.0753 | 11.3967 | 2.951 |  | 0.6028 | 388.3252 | -0.2206 | 0.2368 | 0.0269 | 0.271 | 1560.3535
1998-03-28 | 11:07 | -0.0042725 | 23.2286 | -1.9977 | 3.0831 | 3.5473 | 2.7165 | 28.1242 | 11.4378 | 2.9475 |  | 0.6028 | 387.1045 | -0.068 | 0.238 | 0.0256 | 0.2722 | 1561.5742
1998-03-28 | 11:07 | -0.0045776 | 23.2286 | -1.9977 | 3.0831 | 3.5473 | 2.7165 | 28.1242 | 11.4378 | 2.9475 |  | 0.6028 | 387.1045 | -0.068 | 0.238 | 0.0256 | 0.2722 | 1561.5742
1998-03-28 | 11:07 | -0.0042725 | 23.0741 | -3.473 | 3.0788 | 3.5419 | 2.7149 | 28.0799 | 11.355 | 2.9474 |  | 0.6028 | 386.4941 | -0.068 | 0.238 | 0.0269 | 0.2698 | 1560.3535
1998-03-28 | 11:07 | -0.0042725 | 22.9728 | -3.473 | 3.0791 | 3.5471 | 2.7163 | 28.0359 | 11.355 | 2.9473 |  | 0.5784 | 386.4941 | -0.068 | 0.2368 | 0.0256 | 0.2698 | 1561.5742
1998-03-28 | 11:07 | -0.0042725 | 22.9728 | -3.473 | 3.0791 | 3.5471 | 2.7163 | 28.0359 | 11.355 | 2.9473 |  | 0.5784 | 386.4941 | -0.068 | 0.2368 | 0.0256 | 0.2698 | 1561.5742
1998-03-28 | 11:07 | -0.0042725 | 23.0945 | -3.473 | 3.0736 | 3.5419 | 2.7144 | 28.1073 | 11.3551 | 2.9509 |  | 0.6028 | 385.8838 | 0.0846 | 0.238 | 0.0269 | 0.2698 | 1560.3535
1998-03-28 | 11:07 | -0.0042725 | 23.0733 | -3.473 | 3.0754 | 3.5417 | 2.7123 | 28.1817 | 11.3965 | 2.9508 |  | 0.5906 | 386.4941 | -0.068 | 0.2368 | 0.0269 | 0.2698 | 1550.5879
1998-03-28 | 11:07 | -0.0042725 | 23.0733 | -3.473 | 3.0754 | 3.5417 | 2.7123 | 28.1817 | 11.3965 | 2.9508 |  | 0.5906 | 386.4941 | -0.068 | 0.2368 | 0.0269 | 0.2698 | 1550.5879
1998-03-28 | 11:07 | -0.0042725 | 23.0127 | -3.473 | 3.0777 | 3.547 | 2.7113 | 28.1706 | 11.4375 | 2.9508 |  | 0.5784 | 386.4941 | -0.068 | 0.238 | 0.0269 | 0.2698 | 1549.3672
1998-03-28 | 11:07 | -0.0042725 | 23.0127 | -3.473 | 3.0777 | 3.547 | 2.7113 | 28.1706 | 11.4375 | 2.9508 |  | 0.5784 | 386.4941 | -0.068 | 0.238 | 0.0269 | 0.2698 | 1549.3672
1998-03-28 | 11:07 | -0.0042725 | 22.9721 | -3.473 | 3.0781 | 3.5522 | 2.7088 | 28.1217 | 11.3549 | 2.9507 |  | 0.5906 | 384.6631 | 0.0846 | 0.2368 | 0.0269 | 0.2698 | 1549.3672
1998-03-28 | 11:07 | -0.0042725 | 23.0385 | -3.473 | 3.078 | 3.5415 | 2.7072 | 28.0558 | 11.4374 | 2.9506 |  | 0.5906 | 384.6631 | 0.0846 | 0.2368 | 0.0269 | 0.271 | 1549.3672
1998-03-28 | 11:07 | -0.0042725 | 23.0192 | -3.473 | 3.0763 | 3.539 | 2.7078 | 28.1272 | 11.4375 | 2.9507 |  | 0.5906 | 384.6631 | 0.0846 | 0.2356 | 0.0256 | 0.2698 | 1548.1465
1998-03-28 | 11:07 | -0.0045776 | 23.0175 | -3.473 | 3.0751 | 3.5361 | 2.7076 | 28.0982 | 11.3963 | 2.9471 |  | 0.6028 | 384.6631 | 0.0846 | 0.2368 | 0.0269 | 0.271 | 1549.3672
1998-03-28 | 11:07 | -0.0045776 | 23.0062 | -3.473 | 3.0744 | 3.5364 | 2.7098 | 28.2032 | 11.3965 | 2.9473 |  | 0.5906 | 384.6631 | 0.0846 | 0.2368 | 0.0256 | 0.2698 | 1549.3672
1998-03-28 | 11:07 | -0.0042725 | 23.0382 | -3.473 | 3.0728 | 3.5309 | 2.7042 | 28.153 | 11.4374 | 2.9437 |  | 0.5906 | 384.6631 | -0.068 | 0.238 | 0.0269 | 0.271 | 1550.5879
1998-03-28 | 11:07 | -0.0042725 | 23.0662 | -3.473 | 3.0748 | 3.5311 | 2.7038 | 28.0622 | 11.3965 | 2.9473 |  | 0.5906 | 385.2734 | -0.068 | 0.238 | 0.0269 | 0.271 | 1549.3672
1998-03-28 | 11:07 | -0.0042725 | 23.0043 | -3.473 | 3.0718 | 3.5308 | 2.7056 | 28.0497 | 11.4373 | 2.9401 |  | 0.5906 | 384.6631 | 0.0846 | 0.238 | 0.0256 | 0.2698 | 1538.3809
1998-03-28 | 11:07 | -0.0042725 | 22.9561 | -3.473 | 3.0694 | 3.5227 | 2.7055 | 28.1512 | 11.3962 | 2.9435 |  | 0.5906 | 384.6631 | 0.0846 | 0.238 | 0.0269 | 0.2698 | 1535.9395
1998-03-28 | 11:07 | -0.0042725 | 23.0108 | -3.473 | 3.0676 | 3.5281 | 2.7061 | 28.1198 | 11.4373 | 2.9401 |  | 0.6028 | 385.2734 | 0.0846 | 0.238 | 0.0256 | 0.2722 | 1538.3809
1998-03-28 | 11:07 | -0.0042725 | 22.957 | -3.473 | 3.0709 | 3.5255 | 2.7026 | 28.082 | 11.4373 | 2.9331 |  | 0.6028 | 384.6631 | 0.0846 | 0.2368 | 0.0269 | 0.2698 | 1538.3809
1998-03-28 | 11:08 | -0.0039673 | 22.9841 | -3.473 | 3.0643 | 3.5229 | 2.7011 | 28.0334 | 11.3963 | 2.9401 |  | 0.5906 | 384.6631 | 0.0846 | 0.2368 | 0.0269 | 0.2698 | 1538.3809
1998-03-28 | 11:08 | -0.0039673 | 22.9841 | -3.473 | 3.0643 | 3.5229 | 2.7011 | 28.0334 | 11.3963 | 2.9401 |  | 0.5906 | 384.6631 | 0.0846 | 0.2368 | 0.0269 | 0.2698 | 1538.3809
1998-03-28 | 11:08 | -0.0042725 | 22.9035 | -3.473 | 3.0681 | 3.5229 | 2.7001 | 28.1257 | 11.4778 | 2.9402 |  | 0.6028 | 384.6631 | 0.0846 | 0.2368 | 0.0256 | 0.2698 | 1535.9395
1998-03-28 | 11:08 | -0.0042725 | 22.8826 | -3.473 | 3.0657 | 3.5228 | 2.7001 | 28.1142 | 11.4777 | 2.9331 |  | 0.6028 | 384.6631 | -0.2206 | 0.2368 | 0.0269 | 0.2698 | 1537.1602
1998-03-28 | 11:08 | -0.0045776 | 22.8826 | -3.473 | 3.0657 | 3.5228 | 2.7001 | 28.1142 | 11.4777 | 2.9331 |  | 0.6028 | 384.6631 | -0.2206 | 0.2368 | 0.0269 | 0.2698 | 1537.1602
1998-03-28 | 11:08 | -0.0045776 | 22.8761 | -3.473 | 3.0643 | 3.5175 | 2.6991 | 28.082 | 11.5177 | 2.9331 |  | 0.5906 | 384.0527 | -0.068 | 0.2368 | 0.0256 | 0.2698 | 1535.9395
1998-03-28 | 11:08 | -0.0045776 | 22.8968 | -3.473 | 3.062 | 3.5229 | 2.6991 | 27.9468 | 11.4778 | 2.9297 |  | 0.5906 | 384.6631 | 0.0846 | 0.2368 | 0.0256 | 0.271 | 1537.1602
1998-03-28 | 11:08 | -0.0042725 | 22.8087 | -3.473 | 3.0624 | 3.5202 | 2.6966 | 28.0605 | 11.4778 | 2.9367 |  | 0.6028 | 384.6631 | -0.068 | 0.238 | 0.0256 | 0.271 | 1526.1738
1998-03-28 | 11:08 | -0.0042725 | 22.89 | -3.473 | 3.0658 | 3.5176 | 2.6991 | 27.9685 | 11.4778 | 2.9332 |  | 0.5906 | 385.2734 | -0.068 | 0.238 | 0.0269 | 0.271 | 1526.1738
1998-03-28 | 11:08 | -0.0042725 | 22.89 | -3.473 | 3.0658 | 3.5176 | 2.6991 | 27.9685 | 11.4778 | 2.9332 |  | 0.5906 | 385.2734 | -0.068 | 0.238 | 0.0269 | 0.271 | 1526.1738
1998-03-28 | 11:08 | -0.0042725 | 22.874 | -3.473 | 3.0668 | 3.5278 | 2.6978 | 27.971 | 11.4775 | 2.9364 |  | 0.615 | 385.2734 | 0.0846 | 0.238 | 0.0269 | 0.2698 | 1526.1738
1998-03-28 | 11:08 | -0.0042725 | 22.874 | -3.473 | 3.0668 | 3.5278 | 2.6978 | 27.971 | 11.4775 | 2.9364 |  | 0.615 | 385.2734 | 0.0846 | 0.238 | 0.0269 | 0.2698 | 1526.1738
1998-03-28 | 11:08 | -0.0042725 | 22.8069 | -3.473 | 3.0768 | 3.5279 | 2.7009 | 28.0261 | 11.4371 | 2.9364 |  | 0.6028 | 384.0527 | -0.068 | 0.2368 | 0.0256 | 0.2698 | 1526.1738
1998-03-28 | 11:08 | -0.0042725 | 22.8069 | -3.473 | 3.0768 | 3.5279 | 2.7009 | 28.0261 | 11.4371 | 2.9364 |  | 0.6028 | 384.0527 | -0.068 | 0.2368 | 0.0256 | 0.2698 | 1526.1738
1998-03-28 | 11:08 | -0.0045776 | 22.8342 | -3.473 | 3.0735 | 3.5146 | 2.6994 | 27.9285 | 11.4371 | 2.9295 |  | 0.5906 | 384.6631 | -0.068 | 0.2356 | 0.0269 | 0.2698 | 1526.1738
1998-03-28 | 11:08 | -0.0042725 | 22.8537 | -3.473 | 3.0678 | 3.5252 | 2.6983 | 27.9221 | 11.437 | 2.9329 |  | 0.6028 | 384.6631 | 0.0846 | 0.238 | 0.0269 | 0.2576 | 1524.9531
1998-03-28 | 11:08 | -0.0042725 | 22.9079 | -3.473 | 3.0702 | 3.5225 | 2.6969 | 27.9767 | 11.4775 | 2.9399 |  | 0.5906 | 384.0527 | -0.068 | 0.2368 | 0.0256 | 0.2576 | 1523.7324
1998-03-28 | 11:08 | -0.0042725 | 22.9079 | -3.473 | 3.0702 | 3.5225 | 2.6969 | 27.9767 | 11.4775 | 2.9399 |  | 0.5906 | 384.0527 | -0.068 | 0.2368 | 0.0256 | 0.2576 | 1523.7324
1998-03-28 | 11:08 | -0.0045776 | 22.812 | -3.1512 | 3.0714 | 3.525 | 2.6957 | 27.8554 | 11.4773 | 2.9362 |  | 0.615 | 386.4941 | 0.0846 | 0.2234 | 0.0269 | 0.2588 | 1515.1875
1998-03-28 | 11:08 | -0.0042725 | 22.812 | -3.1512 | 3.0714 | 3.525 | 2.6957 | 27.8554 | 11.4773 | 2.9362 |  | 0.615 | 386.4941 | 0.0846 | 0.2234 | 0.0269 | 0.2588 | 1515.1875
1998-03-28 | 11:08 | -0.0042725 | 22.8004 | -3.473 | 3.0651 | 3.52 | 2.6944 | 27.923 | 11.3961 | 2.9295 |  | 0.5906 | 386.4941 | 0.0846 | 0.2246 | 0.0256 | 0.2588 | 1513.9668
1998-03-28 | 11:08 | -0.0045776 | 22.8013 | -2.6846 | 3.0675 | 3.5254 | 2.6945 | 27.8204 | 11.3962 | 2.9296 |  | 0.6028 | 386.4941 | 0.0846 | 0.2234 | 0.0269 | 0.2588 | 1513.9668
1998-03-28 | 11:08 | -0.0039673 | 22.8013 | -2.6846 | 3.0675 | 3.5254 | 2.6945 | 27.8204 | 11.3962 | 2.9296 |  | 0.6028 | 386.4941 | 0.0846 | 0.2234 | 0.0269 | 0.2588 | 1513.9668
1998-03-28 | 11:08 | -0.0042725 | 22.874 | -3.473 | 3.0645 | 3.5252 | 2.6943 | 27.813 | 11.437 | 2.9259 |  | 0.6028 | 387.1045 | 0.0846 | 0.2258 | 0.0281 | 0.2588 | 1515.1875
1998-03-28 | 11:08 | -0.0042725 | 22.7989 | -1.1745 | 3.0606 | 3.5251 | 2.6938 | 27.7355 | 11.3543 | 2.9328 |  | 0.5906 | 387.1045 | 0.0846 | 0.2258 | 0.0281 | 0.2588 | 1515.1875
1998-03-28 | 11:08 | -0.0042725 | 22.7569 | -3.473 | 3.0586 | 3.5249 | 2.6916 | 27.7505 | 11.3542 | 2.9257 |  | 0.6028 | 387.1045 | -0.068 | 0.2234 | 0.0269 | 0.2588 | 1512.7461
1998-03-28 | 11:08 | -0.0045776 | 22.8188 | -2.4056 | 3.0615 | 3.5197 | 2.6887 | 27.7789 | 11.3543 | 2.9258 |  | 0.5906 | 387.1045 | -0.068 | 0.2246 | 0.0269 | 0.2576 | 1512.7461
1998-03-28 | 11:08 | -0.0042725 | 22.7862 | -2.4055 | 3.0556 | 3.5225 | 2.6924 | 27.6706 | 11.396 | 2.9329 |  | 0.5906 | 388.3252 | 0.0846 | 0.2283 | 0.0269 | 0.2576 | 1513.9668
1998-03-28 | 11:08 | -0.0042725 | 22.7862 | -2.4055 | 3.0556 | 3.5225 | 2.6924 | 27.6706 | 11.396 | 2.9329 |  | 0.5906 | 388.3252 | 0.0846 | 0.2283 | 0.0269 | 0.2576 | 1513.9668
1998-03-28 | 11:08 | -0.0045776 | 22.7591 | -2.4055 | 3.0542 | 3.5199 | 2.6909 | 27.7201 | 11.4775 | 2.9224 |  | 0.6028 | 388.3252 | -0.068 | 0.2258 | 0.0269 | 0.2588 | 1504.2012
1998-03-28 | 11:08 | -0.0039673 | 22.7648 | -3.473 | 3.0517 | 3.5144 | 2.6907 | 27.6695 | 11.4774 | 2.9223 |  | 0.5906 | 388.3252 | 0.2372 | 0.2258 | 0.0269 | 0.2576 | 1502.9805
1998-03-28 | 11:08 | -0.0042725 | 22.7648 | -3.473 | 3.0517 | 3.5144 | 2.6907 | 27.6695 | 11.4774 | 2.9223 |  | 0.5906 | 388.3252 | 0.2372 | 0.2258 | 0.0269 | 0.2576 | 1502.9805
1998-03-28 | 11:08 | -0.0045776 | 22.7109 | -3.473 | 3.0536 | 3.5145 | 2.6898 | 27.7139 | 11.437 | 2.9259 |  | 0.5906 | 389.5459 | -0.068 | 0.2258 | 0.0269 | 0.2588 | 1502.9805
1998-03-28 | 11:08 | -0.0045776 | 22.6426 | -3.473 | 3.0512 | 3.5171 | 2.6882 | 27.7466 | 11.437 | 2.9153 |  | 0.6028 | 388.3252 | 0.0846 | 0.2246 | 0.0269 | 0.2576 | 1502.9805
1998-03-28 | 11:08 | -0.0042725 | 22.6426 | -3.473 | 3.0512 | 3.5171 | 2.6882 | 27.7466 | 11.437 | 2.9153 |  | 0.6028 | 388.3252 | 0.0846 | 0.2246 | 0.0269 | 0.2576 | 1502.9805
1998-03-28 | 11:08 | -0.0042725 | 22.6364 | -3.473 | 3.0442 | 3.5145 | 2.6898 | 27.7144 | 11.437 | 2.9189 |  | 0.6028 | 388.9355 | -0.068 | 0.2258 | 0.0256 | 0.2588 | 1502.9805
1998-03-28 | 11:08 | -0.0045776 | 22.6843 | -3.473 | 3.0471 | 3.5065 | 2.6868 | 27.6707 | 11.4775 | 2.9224 |  | 0.5906 | 388.3252 | -0.068 | 0.2246 | 0.0269 | 0.2576 | 1502.9805
1998-03-28 | 11:08 | -0.0045776 | 22.6843 | -3.473 | 3.0471 | 3.5065 | 2.6868 | 27.6707 | 11.4775 | 2.9224 |  | 0.5906 | 388.3252 | -0.068 | 0.2246 | 0.0269 | 0.2576 | 1502.9805
1998-03-28 | 11:08 | -0.0048828 | 22.6418 | -3.473 | 3.0407 | 3.5143 | 2.6856 | 27.7456 | 11.4368 | 2.9152 |  | 0.5906 | 388.3252 | 0.0846 | 0.2246 | 0.0269 | 0.2588 | 1502.9805
1998-03-28 | 11:08 | -0.0048828 | 22.6418 | -3.473 | 3.0407 | 3.5143 | 2.6856 | 27.7456 | 11.4368 | 2.9152 |  | 0.5906 | 388.3252 | 0.0846 | 0.2246 | 0.0269 | 0.2588 | 1502.9805
1998-03-28 | 11:08 | -0.0039673 | 22.6 | -3.473 | 3.0463 | 3.5062 | 2.686 | 27.6733 | 11.4367 | 2.9116 |  | 0.6028 | 389.5459 | -0.068 | 0.2246 | 0.0256 | 0.2576 | 1502.9805
1998-03-28 | 11:08 | -0.0042725 | 22.6132 | -3.473 | 3.0472 | 3.5061 | 2.683 | 27.7167 | 11.4367 | 2.9151 |  | 0.5906 | 388.3252 | -0.068 | 0.2246 | 0.0269 | 0.2576 | 1502.9805
1998-03-28 | 11:08 | -0.0042725 | 22.6132 | -3.473 | 3.0472 | 3.5061 | 2.683 | 27.7167 | 11.4367 | 2.9151 |  | 0.5906 | 388.3252 | -0.068 | 0.2246 | 0.0269 | 0.2576 | 1502.9805
1998-03-28 | 11:08 | -0.0045776 | 22.4843 | -3.473 | 3.0431 | 3.5009 | 2.6816 | 27.6743 | 11.3958 | 2.9187 |  | 0.5784 | 388.9355 | -0.068 | 0.2234 | 0.0256 | 0.2576 | 1501.7598
1998-03-28 | 11:08 | -0.0045776 | 22.5848 | -3.473 | 3.0418 | 3.5059 | 2.6829 | 27.6771 | 11.3955 | 2.9149 |  | 0.5906 | 388.9355 | 0.0846 | 0.2258 | 0.0269 | 0.2588 | 1502.9805
1998-03-28 | 11:08 | -0.0045776 | 22.5722 | -3.473 | 3.0405 | 3.5088 | 2.682 | 27.5737 | 11.4367 | 2.9151 |  | 0.5906 | 388.9355 | -0.068 | 0.2258 | 0.0256 | 0.2588 | 1502.9805
1998-03-28 | 11:08 | -0.0045776 | 22.5722 | -3.473 | 3.0405 | 3.5088 | 2.682 | 27.5737 | 11.4367 | 2.9151 |  | 0.5906 | 388.9355 | -0.068 | 0.2258 | 0.0256 | 0.2588 | 1502.9805
1998-03-28 | 11:08 | -0.0042725 | 22.6081 | -3.1512 | 3.0384 | 3.5037 | 2.6827 | 27.6693 | 11.4369 | 2.9153 |  | 0.6028 | 386.4941 | -0.068 | 0.2246 | 0.0269 | 0.2576 | 1501.7598
1998-03-28 | 11:08 | -0.0042725 | 22.6076 | -3.473 | 3.0383 | 3.4983 | 2.6836 | 27.5862 | 11.4773 | 2.9082 |  | 0.5906 | 386.4941 | 0.0846 | 0.2271 | 0.0256 | 0.2588 | 1502.9805
1998-03-28 | 11:08 | -0.0045776 | 22.5519 | -3.473 | 3.0387 | 3.5008 | 2.68 | 27.6125 | 11.3957 | 2.9186 |  | 0.5906 | 387.1045 | 0.0846 | 0.2258 | 0.0281 | 0.2588 | 1501.7598
1998-03-28 | 11:08 | -0.0042725 | 22.5517 | -3.473 | 3.0344 | 3.5007 | 2.6825 | 27.5847 | 11.4771 | 2.9151 |  | 0.6028 | 387.1045 | 0.0846 | 0.2246 | 0.0256 | 0.2588 | 1502.9805
1998-03-28 | 11:08 | -0.0042725 | 22.5174 | -3.473 | 3.0391 | 3.4981 | 2.6825 | 27.6454 | 11.4367 | 2.9151 |  | 0.5906 | 385.8838 | -0.068 | 0.2246 | 0.0256 | 0.2588 | 1504.2012
1998-03-28 | 11:08 | -0.0045776 | 22.5523 | -3.473 | 3.034 | 3.4955 | 2.678 | 27.5634 | 11.3958 | 2.9152 |  | 0.5906 | 386.4941 | -0.068 | 0.2258 | 0.0269 | 0.2576 | 1501.7598
1998-03-28 | 11:08 | -0.0039673 | 22.6813 | -3.473 | 3.0339 | 3.5034 | 2.679 | 27.5405 | 11.3957 | 2.9116 |  | 0.5906 | 387.1045 | 0.0846 | 0.2234 | 0.0256 | 0.2576 | 1502.9805
1998-03-28 | 11:08 | -0.0045776 | 22.6813 | -3.473 | 3.0339 | 3.5034 | 2.679 | 27.5405 | 11.3957 | 2.9116 |  | 0.5906 | 387.1045 | 0.0846 | 0.2234 | 0.0256 | 0.2576 | 1502.9805
1998-03-28 | 11:08 | -0.0042725 | 22.5523 | -3.473 | 3.0273 | 3.5062 | 2.6785 | 27.5358 | 11.3958 | 2.9117 |  | 0.5906 | 385.2734 | -0.068 | 0.2246 | 0.0281 | 0.2588 | 1501.7598
1998-03-28 | 11:08 | -0.0042725 | 22.5523 | -3.473 | 3.0273 | 3.5062 | 2.6785 | 27.5358 | 11.3958 | 2.9117 |  | 0.5906 | 385.2734 | -0.068 | 0.2246 | 0.0281 | 0.2588 | 1501.7598
1998-03-28 | 11:08 | -0.0045776 | 22.5989 | -3.473 | 3.0305 | 3.498 | 2.6764 | 27.6446 | 11.3956 | 2.9045 |  | 0.5906 | 384.6631 | 0.0846 | 0.2258 | 0.0256 | 0.26 | 1502.9805
1998-03-28 | 11:08 | -0.0045776 | 22.5311 | -3.473 | 3.0311 | 3.49 | 2.6764 | 27.4687 | 11.4367 | 2.9045 |  | 0.5784 | 384.0527 | 0.0846 | 0.2246 | 0.0269 | 0.2576 | 1502.9805
1998-03-28 | 11:09 | -0.0045776 | 22.5782 | -3.473 | 3.0281 | 3.4899 | 2.6748 | 27.4677 | 11.477 | 2.908 |  | 0.5906 | 384.6631 | 0.0846 | 0.2246 | 0.0256 | 0.2588 | 1504.2012
1998-03-28 | 11:09 | -0.0045776 | 22.4675 | -3.473 | 3.0299 | 3.4978 | 2.6767 | 27.544 | 11.4364 | 2.9113 |  | 0.6028 | 384.6631 | -0.068 | 0.2258 | 0.0269 | 0.2588 | 1502.9805
1998-03-28 | 11:09 | -0.0045776 | 22.687 | -3.473 | 3.0276 | 3.4871 | 2.6738 | 27.5999 | 11.477 | 2.9044 |  | 0.5906 | 384.6631 | 0.0846 | 0.2246 | 0.0281 | 0.2576 | 1502.9805
1998-03-28 | 11:09 | -0.0042725 | 22.687 | -3.473 | 3.0276 | 3.4871 | 2.6738 | 27.5999 | 11.477 | 2.9044 |  | 0.5906 | 384.6631 | 0.0846 | 0.2246 | 0.0281 | 0.2576 | 1502.9805
1998-03-28 | 11:09 | -0.0042725 | 22.4406 | -3.473 | 3.0276 | 3.4871 | 2.6758 | 27.5502 | 11.5169 | 2.9044 |  | 0.5906 | 384.6631 | -0.068 | 0.2258 | 0.0256 | 0.2576 | 1502.9805
1998-03-28 | 11:09 | -0.0042725 | 22.4406 | -3.473 | 3.0276 | 3.4871 | 2.6758 | 27.5502 | 11.5169 | 2.9044 |  | 0.5906 | 384.6631 | -0.068 | 0.2258 | 0.0256 | 0.2576 | 1502.9805
1998-03-28 | 11:09 | -0.0042725 | 22.4198 | -3.473 | 3.029 | 3.4898 | 2.6743 | 27.6272 | 11.3955 | 2.9114 |  | 0.5906 | 384.6631 | 0.0846 | 0.2246 | 0.0256 | 0.2588 | 1502.9805
1998-03-28 | 11:09 | -0.0042725 | 22.3918 | -3.473 | 3.0242 | 3.4844 | 2.6752 | 27.5274 | 11.4364 | 2.9008 |  | 0.5906 | 384.6631 | 0.0846 | 0.2246 | 0.0269 | 0.2576 | 1504.2012
1998-03-28 | 11:09 | -0.0042725 | 22.3918 | -3.473 | 3.0242 | 3.4844 | 2.6752 | 27.5274 | 11.4364 | 2.9008 |  | 0.5906 | 384.6631 | 0.0846 | 0.2246 | 0.0269 | 0.2576 | 1504.2012
1998-03-28 | 11:09 | -0.0042725 | 22.392 | -3.1512 | 3.0251 | 3.4871 | 2.6732 | 27.3725 | 11.3955 | 2.9008 |  | 0.5906 | 384.0527 | -0.068 | 0.2234 | 0.0256 | 0.2588 | 1502.9805
1998-03-28 | 11:09 | -0.0042725 | 22.4131 | -3.473 | 3.0271 | 3.4871 | 2.6718 | 27.5226 | 11.4365 | 2.9044 |  | 0.5784 | 384.6631 | -0.068 | 0.2246 | 0.0256 | 0.2588 | 1501.7598
1998-03-28 | 11:09 | -0.0039673 | 22.4527 | -3.473 | 3.0207 | 3.4842 | 2.6711 | 27.4099 | 11.4363 | 2.9042 |  | 0.5906 | 383.4424 | 0.2372 | 0.2246 | 0.0256 | 0.2576 | 1502.9805
1998-03-28 | 11:09 | -0.0042725 | 22.281 | -3.473 | 3.0213 | 3.4789 | 2.6711 | 27.5272 | 11.3954 | 2.9043 |  | 0.6028 | 384.6631 | -0.068 | 0.2246 | 0.0269 | 0.2588 | 1490.7734
1998-03-28 | 11:09 | -0.0042725 | 22.3847 | -3.473 | 3.0232 | 3.4735 | 2.6706 | 27.494 | 11.6335 | 2.9043 |  | 0.5906 | 384.6631 | -0.068 | 0.2246 | 0.0281 | 0.2588 | 1491.9941
1998-03-28 | 11:09 | -0.0042725 | 22.412 | -3.473 | 3.0217 | 3.4735 | 2.6681 | 27.4938 | 11.4364 | 2.9043 |  | 0.6028 | 384.6631 | -0.068 | 0.2258 | 0.0269 | 0.2588 | 1490.7734
1998-03-28 | 11:09 | -0.0042725 | 22.3715 | -3.473 | 3.019 | 3.4736 | 2.6672 | 27.4005 | 11.4365 | 2.9044 |  | 0.5906 | 384.6631 | -0.068 | 0.2246 | 0.0269 | 0.2576 | 1490.7734
1998-03-28 | 11:09 | -0.0045776 | 22.3715 | -3.473 | 3.019 | 3.4736 | 2.6672 | 27.4005 | 11.4365 | 2.9044 |  | 0.5906 | 384.6631 | -0.068 | 0.2246 | 0.0269 | 0.2576 | 1490.7734
1998-03-28 | 11:09 | -0.0042725 | 22.2458 | -3.473 | 3.0131 | 3.4761 | 2.6645 | 27.5044 | 11.4363 | 2.9042 |  | 0.5906 | 384.6631 | -0.068 | 0.2258 | 0.0269 | 0.2588 | 1491.9941
1998-03-28 | 11:09 | -0.0042725 | 22.2458 | -3.473 | 3.0131 | 3.4761 | 2.6645 | 27.5044 | 11.4363 | 2.9042 |  | 0.5906 | 384.6631 | -0.068 | 0.2258 | 0.0269 | 0.2588 | 1491.9941
1998-03-28 | 11:09 | -0.0042725 | 22.3901 | -3.473 | 3.0139 | 3.476 | 2.6604 | 27.4092 | 11.4362 | 2.9006 |  | 0.5906 | 384.6631 | -0.068 | 0.2246 | 0.0269 | 0.2576 | 1491.9941
1998-03-28 | 11:09 | -0.0045776 | 22.4506 | -2.4059 | 3.0142 | 3.4704 | 2.6617 | 27.402 | 11.3112 | 2.8898 |  | 0.5906 | 384.6631 | -0.068 | 0.2246 | 0.0269 | 0.2576 | 1491.9941
1998-03-28 | 11:09 | -0.0042725 | 22.3343 | -3.473 | 3.0129 | 3.4759 | 2.6598 | 27.3307 | 11.3535 | 2.8935 |  | 0.5906 | 384.6631 | -0.068 | 0.2246 | 0.0256 | 0.2588 | 1490.7734
1998-03-28 | 11:09 | -0.0042725 | 22.2978 | -3.473 | 3.0165 | 3.4729 | 2.6651 | 27.4119 | 11.3533 | 2.8932 |  | 0.5906 | 384.6631 | -0.068 | 0.2258 | 0.0269 | 0.2576 | 1491.9941
1998-03-28 | 11:09 | -0.0042725 | 22.2802 | -1.9984 | 3.0111 | 3.4707 | 2.666 | 27.4377 | 11.3537 | 2.8936 |  | 0.5906 | 385.2734 | -0.068 | 0.2246 | 0.0269 | 0.2576 | 1491.9941
1998-03-28 | 11:09 | -0.0045776 | 22.2802 | -1.9984 | 3.0111 | 3.4707 | 2.666 | 27.4377 | 11.3537 | 2.8936 |  | 0.5906 | 385.2734 | -0.068 | 0.2246 | 0.0269 | 0.2576 | 1491.9941
1998-03-28 | 11:09 | -0.0045776 | 22.3335 | -3.473 | 3.0142 | 3.4731 | 2.6602 | 27.4907 | 11.3535 | 2.9004 |  | 0.6028 | 384.6631 | -0.068 | 0.2271 | 0.0269 | 0.2588 | 1491.9941
1998-03-28 | 11:09 | -0.0042725 | 22.3265 | -3.473 | 3.0128 | 3.465 | 2.6627 | 27.4242 | 11.395 | 2.9039 |  | 0.5906 | 385.8838 | -0.068 | 0.2246 | 0.0269 | 0.2576 | 1489.5527
1998-03-28 | 11:09 | -0.0042725 | 22.3265 | -3.473 | 3.0128 | 3.465 | 2.6627 | 27.4242 | 11.395 | 2.9039 |  | 0.5906 | 385.8838 | -0.068 | 0.2246 | 0.0269 | 0.2576 | 1489.5527
1998-03-28 | 11:09 | -0.0042725 | 22.3012 | -3.473 | 3.0078 | 3.4654 | 2.6625 | 27.4933 | 11.4363 | 2.8936 |  | 0.5906 | 386.4941 | -0.068 | 0.2246 | 0.0269 | 0.2588 | 1490.7734
1998-03-28 | 11:09 | -0.0045776 | 22.1685 | -3.473 | 3.0106 | 3.4679 | 2.6593 | 27.4037 | 11.3952 | 2.8935 |  | 0.5784 | 386.4941 | -0.2206 | 0.2246 | 0.0256 | 0.2588 | 1490.7734
1998-03-28 | 11:09 | -0.0045776 | 22.336 | -3.473 | 3.0098 | 3.4573 | 2.6605 | 27.4603 | 11.3538 | 2.8937 |  | 0.6028 | 387.1045 | -0.068 | 0.2246 | 0.0256 | 0.2588 | 1490.7734
1998-03-28 | 11:09 | -0.0042725 | 22.2525 | -1.9984 | 3.0073 | 3.4572 | 2.6625 | 27.3322 | 11.3953 | 2.8936 |  | 0.5906 | 386.4941 | -0.068 | 0.2258 | 0.0269 | 0.2588 | 1493.2148
1998-03-28 | 11:09 | -0.0045776 | 22.1955 | -3.473 | 3.0114 | 3.457 | 2.6623 | 27.3583 | 11.3535 | 2.8934 |  | 0.5906 | 386.4941 | -0.068 | 0.2258 | 0.0269 | 0.2576 | 1491.9941
1998-03-28 | 11:09 | -0.0048828 | 22.1955 | -3.473 | 3.0114 | 3.457 | 2.6623 | 27.3583 | 11.3535 | 2.8934 |  | 0.5906 | 386.4941 | -0.068 | 0.2258 | 0.0269 | 0.2576 | 1491.9941
1998-03-28 | 11:09 | -0.0048828 | 22.147 | -2.6848 | 3.0086 | 3.4624 | 2.6532 | 27.3475 | 11.3952 | 2.8935 |  | 0.5784 | 386.4941 | -0.068 | 0.2234 | 0.0256 | 0.2588 | 1489.5527
1998-03-28 | 11:09 | -0.0039673 | 22.2725 | -3.473 | 3.0062 | 3.4625 | 2.6548 | 27.3757 | 11.3952 | 2.8935 |  | 0.5906 | 387.1045 | 0.0846 | 0.2246 | 0.0281 | 0.2588 | 1491.9941
1998-03-28 | 11:09 | -0.0045776 | 22.2729 | -3.1512 | 3.0049 | 3.4598 | 2.6548 | 27.3038 | 11.4363 | 2.8794 |  | 0.5784 | 385.8838 | -0.2206 | 0.2234 | 0.0256 | 0.2576 | 1491.9941
1998-03-28 | 11:09 | -0.0042725 | 22.1183 | -1.2908 | 3.0046 | 3.4623 | 2.6561 | 27.2517 | 11.4765 | 2.8863 |  | 0.6028 | 388.9355 | 0.0846 | 0.2258 | 0.0269 | 0.2588 | 1490.7734
1998-03-28 | 11:09 | -0.0042725 | 22.2026 | -1.9985 | 3.0033 | 3.4624 | 2.6572 | 27.2583 | 11.3536 | 2.8899 |  | 0.5906 | 388.3252 | -0.068 | 0.2246 | 0.0281 | 0.2588 | 1490.7734
1998-03-28 | 11:09 | -0.0042725 | 22.2026 | -1.9985 | 3.0033 | 3.4624 | 2.6572 | 27.2583 | 11.3536 | 2.8899 |  | 0.5906 | 388.3252 | -0.068 | 0.2246 | 0.0281 | 0.2588 | 1490.7734
1998-03-28 | 11:09 | -0.0042725 | 22.2363 | -3.473 | 3.0037 | 3.4487 | 2.6531 | 27.3184 | 11.436 | 2.8863 |  | 0.5906 | 388.3252 | -0.068 | 0.2234 | 0.0269 | 0.2588 | 1490.7734
1998-03-28 | 11:09 | -0.0042725 | 22.2637 | -3.473 | 3.0041 | 3.4568 | 2.655 | 27.2622 | 11.4764 | 2.8827 |  | 0.6028 | 388.3252 | -0.068 | 0.2246 | 0.0269 | 0.2576 | 1489.5527
1998-03-28 | 11:09 | -0.0045776 | 22.0895 | -3.473 | 3.0069 | 3.4568 | 2.656 | 27.2508 | 11.3949 | 2.8826 |  | 0.5906 | 388.3252 | 0.0846 | 0.2258 | 0.0256 | 0.2588 | 1491.9941
1998-03-28 | 11:09 | -0.0045776 | 22.013 | -3.473 | 3.0055 | 3.4568 | 2.6515 | 27.2959 | 11.395 | 2.8827 |  | 0.5906 | 388.9355 | 0.0846 | 0.2234 | 0.0269 | 0.2588 | 1489.5527
1998-03-28 | 11:09 | -0.0042725 | 22.1181 | -3.473 | 3.007 | 3.4541 | 2.6526 | 27.2627 | 11.436 | 2.8792 |  | 0.5906 | 388.9355 | 0.0846 | 0.2246 | 0.0256 | 0.2588 | 1490.7734
1998-03-28 | 11:09 | -0.0045776 | 22.1749 | -3.473 | 3.0048 | 3.4543 | 2.6527 | 27.208 | 11.3952 | 2.8829 |  | 0.6028 | 388.3252 | 0.2372 | 0.2258 | 0.0269 | 0.2588 | 1491.9941
1998-03-28 | 11:09 | -0.0042725 | 22.1749 | -3.473 | 3.0048 | 3.4543 | 2.6527 | 27.208 | 11.3952 | 2.8829 |  | 0.6028 | 388.3252 | 0.2372 | 0.2258 | 0.0269 | 0.2588 | 1491.9941
1998-03-28 | 11:09 | -0.0042725 | 22.2502 | -1.8324 | 2.9993 | 3.4596 | 2.6561 | 27.2403 | 11.3534 | 2.8827 |  | 0.6028 | 388.3252 | 0.0846 | 0.2246 | 0.0269 | 0.2588 | 1491.9941
1998-03-28 | 11:09 | -0.0042725 | 22.1248 | -3.473 | 3.0075 | 3.4595 | 2.653 | 27.2791 | 11.395 | 2.8827 |  | 0.5906 | 388.9355 | 0.0846 | 0.2246 | 0.0269 | 0.2576 | 1490.7734
1998-03-28 | 11:09 | -0.0042725 | 22.1936 | -3.473 | 3.0035 | 3.4486 | 2.6539 | 27.2447 | 11.3533 | 2.8826 |  | 0.5906 | 388.9355 | -0.068 | 0.2246 | 0.0256 | 0.2576 | 1490.7734
1998-03-28 | 11:09 | -0.0045776 | 22.0276 | -2.186 | 2.9984 | 3.4542 | 2.6531 | 27.1961 | 11.3951 | 2.8757 |  | 0.5906 | 389.5459 | -0.068 | 0.2258 | 0.0269 | 0.2588 | 1490.7734
1998-03-28 | 11:09 | -0.0042725 | 22.1736 | -3.473 | 3.0031 | 3.4487 | 2.652 | 27.1506 | 11.3534 | 2.8791 |  | 0.6028 | 388.9355 | -0.068 | 0.2246 | 0.0256 | 0.2576 | 1490.7734
1998-03-28 | 11:09 | -0.0042725 | 22.1736 | -3.473 | 3.0031 | 3.4487 | 2.652 | 27.1506 | 11.3534 | 2.8791 |  | 0.6028 | 388.9355 | -0.068 | 0.2246 | 0.0256 | 0.2576 | 1490.7734
1998-03-28 | 11:09 | -0.0045776 | 22.1468 | -3.473 | 3.0023 | 3.4516 | 2.6532 | 27.2469 | 11.3951 | 2.8793 |  | 0.5784 | 388.3252 | -0.2206 | 0.2258 | 0.0269 | 0.2576 | 1490.7734
1998-03-28 | 11:09 | -0.0045776 | 22.1468 | -3.473 | 3.0023 | 3.4516 | 2.6532 | 27.2469 | 11.3951 | 2.8793 |  | 0.5784 | 388.3252 | -0.2206 | 0.2258 | 0.0269 | 0.2576 | 1490.7734
1998-03-28 | 11:09 | -0.0042725 | 22.174 | -3.473 | 2.9998 | 3.4542 | 2.6526 | 27.207 | 11.3535 | 2.8757 |  | 0.6028 | 388.9355 | 0.0846 | 0.2246 | 0.0269 | 0.2576 | 1493.2148
1998-03-28 | 11:09 | -0.0042725 | 22.1375 | -3.473 | 2.9992 | 3.4485 | 2.6498 | 27.0987 | 11.3532 | 2.8754 |  | 0.5906 | 387.1045 | -0.068 | 0.2246 | 0.0269 | 0.2576 | 1490.7734
1998-03-28 | 11:09 | -0.0042725 | 22.1242 | -3.473 | 2.9983 | 3.4513 | 2.6494 | 27.1331 | 11.3533 | 2.8755 |  | 0.5906 | 386.4941 | -0.068 | 0.2246 | 0.0269 | 0.2588 | 1490.7734
1998-03-28 | 11:10 | -0.0042725 | 22.1466 | -3.473 | 2.9937 | 3.4407 | 2.6491 | 27.1852 | 11.3951 | 2.8722 |  | 0.6028 | 385.8838 | -0.068 | 0.2246 | 0.0269 | 0.2576 | 1477.3457
1998-03-28 | 11:10 | -0.0042725 | 22.0912 | -3.473 | 2.9956 | 3.4462 | 2.6486 | 27.1968 | 11.4362 | 2.8686 |  | 0.5906 | 386.4941 | -0.068 | 0.2246 | 0.0269 | 0.2588 | 1477.3457
1998-03-28 | 11:10 | -0.0042725 | 22.0264 | -3.473 | 2.9964 | 3.4486 | 2.6489 | 27.0826 | 11.3949 | 2.872 |  | 0.5906 | 386.4941 | 0.0846 | 0.2246 | 0.0281 | 0.26 | 1478.5664
1998-03-28 | 11:10 | -0.0042725 | 22.0264 | -3.473 | 2.9964 | 3.4486 | 2.6489 | 27.0826 | 11.3949 | 2.872 |  | 0.5906 | 386.4941 | 0.0846 | 0.2246 | 0.0281 | 0.26 | 1478.5664
1998-03-28 | 11:10 | -0.0042725 | 22.0398 | -3.473 | 2.99 | 3.4403 | 2.6483 | 27.1043 | 11.4358 | 2.8683 |  | 0.5906 | 386.4941 | -0.068 | 0.2258 | 0.0269 | 0.2576 | 1455.373
1998-03-28 | 11:10 | -0.0042725 | 22.0068 | -3.473 | 2.9912 | 3.4461 | 2.647 | 27.1403 | 11.3535 | 2.8722 |  | 0.5906 | 386.4941 | -0.068 | 0.2246 | 0.0244 | 0.2576 | 1454.1523
1998-03-28 | 11:10 | -0.0042725 | 22.0556 | -3.473 | 2.9907 | 3.4379 | 2.645 | 27.1737 | 11.3535 | 2.865 |  | 0.5784 | 386.4941 | -0.2206 | 0.2246 | 0.0256 | 0.2576 | 1455.373
1998-03-28 | 11:10 | -0.0045776 | 22.0464 | -3.473 | 2.9919 | 3.4376 | 2.6447 | 27.1655 | 11.3948 | 2.8718 |  | 0.5906 | 384.6631 | -0.068 | 0.2258 | 0.0269 | 0.2576 | 1443.166
1998-03-28 | 11:10 | -0.0045776 | 22.0464 | -3.473 | 2.9919 | 3.4376 | 2.6447 | 27.1655 | 11.3948 | 2.8718 |  | 0.5906 | 384.6631 | -0.068 | 0.2258 | 0.0269 | 0.2576 | 1443.166
1998-03-28 | 11:10 | -0.0045776 | 21.9414 | -3.473 | 2.99 | 3.4376 | 2.6468 | 27.1097 | 11.4358 | 2.8683 |  | 0.6028 | 384.6631 | -0.068 | 0.2246 | 0.0269 | 0.2588 | 1430.959
1998-03-28 | 11:10 | -0.0045776 | 21.9414 | -3.473 | 2.9924 | 3.4403 | 2.6463 | 27.1265 | 11.3948 | 2.8825 |  | 0.6028 | 385.2734 | 0.0846 | 0.2258 | 0.0281 | 0.2576 | 1430.959
1998-03-28 | 11:10 | -0.0045776 | 21.9414 | -3.473 | 2.9924 | 3.4403 | 2.6463 | 27.1265 | 11.3948 | 2.8825 |  | 0.6028 | 385.2734 | 0.0846 | 0.2258 | 0.0281 | 0.2576 | 1430.959
1998-03-28 | 11:10 | -0.0042725 | 21.9128 | -3.473 | 2.9846 | 3.4348 | 2.6462 | 27.1653 | 11.3947 | 2.8611 |  | 0.5906 | 385.2734 | -0.068 | 0.2246 | 0.0269 | 0.2576 | 1419.9727
1998-03-28 | 11:10 | -0.0039673 | 22.0173 | -3.473 | 2.986 | 3.4401 | 2.643 | 27.1643 | 11.4356 | 2.8682 |  | 0.5906 | 384.6631 | 0.0846 | 0.2246 | 0.0281 | 0.2576 | 1419.9727
1998-03-28 | 11:10 | -0.0042725 | 22.0173 | -3.473 | 2.986 | 3.4401 | 2.643 | 27.1643 | 11.4356 | 2.8682 |  | 0.5906 | 384.6631 | 0.0846 | 0.2246 | 0.0281 | 0.2576 | 1419.9727
1998-03-28 | 11:10 | -0.0045776 | 21.9056 | -3.473 | 2.9861 | 3.4348 | 2.6436 | 27.1595 | 11.4357 | 2.8611 |  | 0.5906 | 384.6631 | -0.068 | 0.2246 | 0.0256 | 0.2588 | 1419.9727
1998-03-28 | 11:10 | -0.0045776 | 21.8619 | -3.473 | 2.982 | 3.4318 | 2.643 | 27.1073 | 11.353 | 2.8609 |  | 0.5784 | 384.6631 | 0.0846 | 0.2246 | 0.0256 | 0.2588 | 1418.752
1998-03-28 | 11:10 | -0.0042725 | 21.8619 | -3.473 | 2.982 | 3.4318 | 2.643 | 27.1073 | 11.353 | 2.8609 |  | 0.5784 | 384.6631 | 0.0846 | 0.2246 | 0.0256 | 0.2588 | 1418.752
1998-03-28 | 11:10 | -0.0045776 | 21.8837 | -3.473 | 2.9758 | 3.4292 | 2.6354 | 27.1137 | 11.516 | 2.861 |  | 0.5784 | 384.6631 | 0.0846 | 0.2246 | 0.0269 | 0.2588 | 1418.752
1998-03-28 | 11:10 | -0.0042725 | 21.9683 | -3.473 | 2.9836 | 3.4347 | 2.64 | 27.1083 | 11.3531 | 2.861 |  | 0.5906 | 385.2734 | -0.068 | 0.2246 | 0.0269 | 0.2588 | 1419.9727
1998-03-28 | 11:10 | -0.0042725 | 21.9685 | -3.473 | 2.985 | 3.4347 | 2.638 | 27.1142 | 11.3947 | 2.8611 |  | 0.5784 | 384.6631 | 0.0846 | 0.2246 | 0.0269 | 0.2588 | 1419.9727
1998-03-28 | 11:10 | -0.0042725 | 21.9821 | -3.473 | 2.9869 | 3.4374 | 2.6415 | 27.0744 | 11.3946 | 2.861 |  | 0.6028 | 384.6631 | -0.068 | 0.2246 | 0.0256 | 0.2588 | 1408.9863
1998-03-28 | 11:10 | -0.0045776 | 21.8771 | -3.473 | 2.986 | 3.4402 | 2.6405 | 27.2931 | 11.4357 | 2.8611 |  | 0.5906 | 385.8838 | -0.068 | 0.2234 | 0.0256 | 0.2588 | 1407.7656
1998-03-28 | 11:10 | -0.0045776 | 21.8408 | -3.473 | 2.9854 | 3.4264 | 2.6394 | 27.1354 | 11.3945 | 2.8681 |  | 0.5906 | 384.0527 | 0.0846 | 0.2246 | 0.0269 | 0.2576 | 1407.7656
1998-03-28 | 11:10 | -0.0042725 | 21.8984 | -3.473 | 2.986 | 3.4293 | 2.638 | 27.1312 | 11.4357 | 2.8646 |  | 0.5906 | 384.6631 | -0.068 | 0.2246 | 0.0269 | 0.2576 | 1407.7656
1998-03-28 | 11:10 | -0.0039673 | 21.9259 | -3.473 | 2.9845 | 3.4292 | 2.641 | 27.1473 | 11.3946 | 2.8646 |  | 0.6028 | 384.6631 | -0.068 | 0.2246 | 0.0269 | 0.2588 | 1408.9863
1998-03-28 | 11:10 | -0.0045776 | 21.8121 | -3.473 | 2.9815 | 3.429 | 2.6353 | 27.1574 | 11.4355 | 2.8609 |  | 0.6028 | 386.4941 | -0.068 | 0.2246 | 0.0269 | 0.2576 | 1407.7656
1998-03-28 | 11:10 | -0.0048828 | 21.9538 | -3.473 | 2.9796 | 3.4292 | 2.6374 | 27.0741 | 11.353 | 2.8538 |  | 0.5906 | 386.4941 | -0.068 | 0.2258 | 0.0269 | 0.2588 | 1406.5449
1998-03-28 | 11:10 | -0.0039673 | 21.9171 | -3.473 | 2.9799 | 3.4289 | 2.6382 | 27.016 | 11.3944 | 2.8572 |  | 0.6028 | 387.1045 | 0.0846 | 0.2258 | 0.0269 | 0.2588 | 1408.9863
1998-03-28 | 11:10 | -0.0042725 | 21.8277 | -3.473 | 2.9817 | 3.4238 | 2.6344 | 27.0074 | 11.4357 | 2.8611 |  | 0.5784 | 387.1045 | -0.068 | 0.2234 | 0.0269 | 0.2588 | 1407.7656
1998-03-28 | 11:10 | -0.0042725 | 21.8277 | -3.473 | 2.9817 | 3.4238 | 2.6344 | 27.0074 | 11.4357 | 2.8611 |  | 0.5784 | 387.1045 | -0.068 | 0.2234 | 0.0269 | 0.2588 | 1407.7656
1998-03-28 | 11:10 | -0.0039673 | 21.8628 | -3.473 | 2.9758 | 3.4265 | 2.6334 | 27.1027 | 11.3531 | 2.861 |  | 0.5906 | 386.4941 | 0.0846 | 0.2246 | 0.0269 | 0.2576 | 1407.7656
1998-03-28 | 11:10 | -0.0036621 | 21.7984 | -3.473 | 2.9786 | 3.4264 | 2.6343 | 27.0512 | 11.476 | 2.8645 |  | 0.6028 | 387.1045 | -0.068 | 0.2258 | 0.0269 | 0.2588 | 1408.9863
1998-03-28 | 11:10 | -0.0045776 | 21.7984 | -3.473 | 2.9786 | 3.4264 | 2.6343 | 27.0512 | 11.476 | 2.8645 |  | 0.6028 | 387.1045 | -0.068 | 0.2258 | 0.0269 | 0.2588 | 1408.9863
1998-03-28 | 11:10 | -0.0045776 | 21.8111 | -3.473 | 2.9799 | 3.4261 | 2.6305 | 26.9368 | 11.5157 | 2.8572 |  | 0.5906 | 385.8838 | 0.0846 | 0.2246 | 0.0269 | 0.2576 | 1407.7656
1998-03-28 | 11:10 | -0.0042725 | 21.8331 | -3.473 | 2.9761 | 3.4235 | 2.6306 | 27.0111 | 11.4355 | 2.8608 |  | 0.6028 | 388.3252 | 0.0846 | 0.2258 | 0.0256 | 0.2588 | 1394.3379
1998-03-28 | 11:10 | -0.0045776 | 21.9104 | -3.473 | 2.9776 | 3.4208 | 2.6296 | 27.0108 | 11.3944 | 2.8608 |  | 0.6028 | 388.9355 | -0.068 | 0.2258 | 0.0281 | 0.2588 | 1396.7793
1998-03-28 | 11:10 | -0.0042725 | 21.8109 | -3.473 | 2.9745 | 3.4206 | 2.63 | 27.0999 | 11.3943 | 2.8571 |  | 0.5906 | 388.9355 | 0.0846 | 0.2246 | 0.0281 | 0.2588 | 1396.7793
1998-03-28 | 11:10 | -0.0039673 | 21.7612 | -3.473 | 2.9702 | 3.4179 | 2.631 | 27.0322 | 11.4757 | 2.8607 |  | 0.5906 | 388.3252 | -0.068 | 0.2246 | 0.0256 | 0.2576 | 1395.5586
1998-03-28 | 11:10 | -0.0042725 | 21.7058 | -3.473 | 2.9723 | 3.4154 | 2.6291 | 27.0507 | 11.4355 | 2.8573 |  | 0.6028 | 387.7148 | -0.068 | 0.2234 | 0.0256 | 0.2576 | 1395.5586
1998-03-28 | 11:10 | -0.0045776 | 21.7058 | -3.473 | 2.9723 | 3.4154 | 2.6291 | 27.0507 | 11.4355 | 2.8573 |  | 0.6028 | 387.7148 | -0.068 | 0.2234 | 0.0256 | 0.2576 | 1395.5586
1998-03-28 | 11:10 | -0.0045776 | 21.7974 | -3.473 | 2.9775 | 3.4153 | 2.6321 | 26.9937 | 11.4354 | 2.8537 |  | 0.5784 | 388.3252 | -0.2206 | 0.2246 | 0.0256 | 0.2576 | 1395.5586
1998-03-28 | 11:10 | -0.0045776 | 21.7113 | -3.473 | 2.9721 | 3.4096 | 2.633 | 26.9418 | 11.3943 | 2.8535 |  | 0.5906 | 388.9355 | -0.068 | 0.2258 | 0.0269 | 0.2588 | 1394.3379
1998-03-28 | 11:10 | -0.0045776 | 21.6762 | -3.473 | 2.975 | 3.4124 | 2.6325 | 26.9817 | 11.3528 | 2.8536 |  | 0.6028 | 388.9355 | -0.068 | 0.2246 | 0.0256 | 0.2576 | 1396.7793
1998-03-28 | 11:10 | -0.0042725 | 21.6906 | -3.473 | 2.9717 | 3.407 | 2.6275 | 26.982 | 11.3528 | 2.8464 |  | 0.6028 | 388.9355 | -0.068 | 0.2258 | 0.0281 | 0.2588 | 1396.7793
1998-03-28 | 11:10 | -0.0045776 | 21.5554 | -3.473 | 2.9712 | 3.4043 | 2.6239 | 27.016 | 11.3944 | 2.8465 |  | 0.5906 | 388.9355 | 0.0846 | 0.2246 | 0.0281 | 0.2588 | 1395.5586
1998-03-28 | 11:10 | -0.0045776 | 21.5554 | -3.473 | 2.9712 | 3.4043 | 2.6239 | 27.016 | 11.3944 | 2.8465 |  | 0.5906 | 388.9355 | 0.0846 | 0.2246 | 0.0281 | 0.2588 | 1395.5586
1998-03-28 | 11:10 | -0.0042725 | 21.7879 | -3.473 | 2.967 | 3.4012 | 2.6277 | 26.9966 | 11.3525 | 2.8533 |  | 0.5784 | 388.3252 | -0.068 | 0.2246 | 0.0269 | 0.2588 | 1383.3516
1998-03-28 | 11:10 | -0.0042725 | 21.6038 | -3.473 | 2.9632 | 3.3985 | 2.6273 | 26.8956 | 11.3526 | 2.8463 |  | 0.5906 | 388.3252 | 0.0846 | 0.2234 | 0.0256 | 0.2576 | 1383.3516
1998-03-28 | 11:10 | -0.0042725 | 21.6107 | -3.473 | 2.9608 | 3.3985 | 2.6278 | 26.8501 | 11.3526 | 2.8462 |  | 0.5906 | 388.9355 | 0.0846 | 0.2258 | 0.0256 | 0.2588 | 1383.3516
1998-03-28 | 11:10 | -0.0042725 | 21.6453 | -3.473 | 2.9602 | 3.4093 | 2.6271 | 26.9112 | 11.3524 | 2.8425 |  | 0.6028 | 388.3252 | -0.2206 | 0.2246 | 0.0281 | 0.2576 | 1384.5723
1998-03-28 | 11:10 | -0.0042725 | 21.7314 | -3.473 | 2.9622 | 3.4039 | 2.6283 | 26.9178 | 11.3941 | 2.8426 |  | 0.6028 | 388.3252 | -0.068 | 0.2246 | 0.0269 | 0.2576 | 1384.5723
1998-03-28 | 11:10 | -0.0045776 | 21.7314 | -3.473 | 2.9622 | 3.4039 | 2.6283 | 26.9178 | 11.3941 | 2.8426 |  | 0.6028 | 388.3252 | -0.068 | 0.2246 | 0.0269 | 0.2576 | 1384.5723
1998-03-28 | 11:10 | -0.0042725 | 21.7179 | -3.473 | 2.9696 | 3.404 | 2.6253 | 26.9185 | 11.3942 | 2.8391 |  | 0.5906 | 388.3252 | -0.068 | 0.2258 | 0.0269 | 0.2588 | 1382.1309
1998-03-28 | 11:10 | -0.0045776 | 21.7179 | -3.473 | 2.9696 | 3.404 | 2.6253 | 26.9185 | 11.3942 | 2.8391 |  | 0.5906 | 388.3252 | -0.068 | 0.2258 | 0.0269 | 0.2588 | 1382.1309
1998-03-28 | 11:10 | -0.0045776 | 21.7172 | -3.473 | 2.969 | 3.4039 | 2.6247 | 26.8612 | 11.3941 | 2.839 |  | 0.5906 | 388.9355 | 0.0846 | 0.2258 | 0.0256 | 0.2478 | 1384.5723
1998-03-28 | 11:10 | -0.0045776 | 21.7106 | -3.473 | 2.972 | 3.3985 | 2.6206 | 26.873 | 11.3526 | 2.8427 |  | 0.5906 | 388.3252 | -0.068 | 0.2258 | 0.0256 | 0.2466 | 1383.3516
1998-03-28 | 11:11 | -0.0039673 | 21.7389 | -3.473 | 2.972 | 3.404 | 2.6263 | 26.839 | 11.3942 | 2.8427 |  | 0.6028 | 388.9355 | 0.0846 | 0.2258 | 0.0269 | 0.2466 | 1383.3516
1998-03-28 | 11:11 | -0.0045776 | 21.7521 | -3.473 | 2.9699 | 3.4011 | 2.6277 | 26.8945 | 11.394 | 2.8461 |  | 0.6028 | 388.9355 | -0.068 | 0.2258 | 0.0256 | 0.2466 | 1380.9102
1998-03-28 | 11:11 | -0.0042725 | 21.674 | -3.473 | 2.9709 | 3.4038 | 2.6261 | 26.8662 | 11.394 | 2.8425 |  | 0.5784 | 388.3252 | 0.0846 | 0.2258 | 0.0256 | 0.2454 | 1371.1445
1998-03-28 | 11:11 | -0.0039673 | 21.674 | -3.473 | 2.9709 | 3.4038 | 2.6261 | 26.8662 | 11.394 | 2.8425 |  | 0.5784 | 388.3252 | 0.0846 | 0.2258 | 0.0256 | 0.2454 | 1371.1445
1998-03-28 | 11:11 | -0.0039673 | 21.5957 | -3.473 | 2.966 | 3.3956 | 2.6251 | 26.7868 | 11.394 | 2.8425 |  | 0.5906 | 388.9355 | -0.068 | 0.2246 | 0.0256 | 0.2478 | 1371.1445
1998-03-28 | 11:11 | -0.0042725 | 21.5743 | -3.473 | 2.9641 | 3.4011 | 2.622 | 26.8606 | 11.4755 | 2.839 |  | 0.5906 | 388.9355 | -0.068 | 0.2234 | 0.0256 | 0.2478 | 1372.3652
1998-03-28 | 11:11 | -0.0042725 | 21.7592 | -3.473 | 2.966 | 3.4038 | 2.6246 | 26.8549 | 11.435 | 2.8425 |  | 0.6028 | 388.9355 | -0.068 | 0.2246 | 0.0256 | 0.2478 | 1371.1445
1998-03-28 | 11:11 | -0.0042725 | 21.6385 | -3.473 | 2.9689 | 3.4038 | 2.6246 | 26.8662 | 11.435 | 2.8425 |  | 0.6028 | 388.9355 | 0.2372 | 0.2258 | 0.0281 | 0.2478 | 1372.3652
1998-03-28 | 11:11 | -0.0045776 | 21.5892 | -3.473 | 2.969 | 3.4067 | 2.6242 | 26.8556 | 11.3941 | 2.839 |  | 0.5906 | 385.8838 | -0.068 | 0.2234 | 0.0269 | 0.2466 | 1372.3652
1998-03-28 | 11:11 | -0.0042725 | 21.4615 | -2.6851 | 2.9653 | 3.3986 | 2.6248 | 26.7889 | 11.3943 | 2.8428 |  | 0.6028 | 386.4941 | -0.068 | 0.2234 | 0.0269 | 0.2466 | 1372.3652
1998-03-28 | 11:11 | -0.0042725 | 21.5541 | -3.473 | 2.9633 | 3.3985 | 2.6217 | 26.8053 | 11.3526 | 2.8391 |  | 0.5906 | 386.4941 | -0.068 | 0.2234 | 0.0269 | 0.2478 | 1371.1445
1998-03-28 | 11:11 | -0.0045776 | 21.631 | -3.473 | 2.9635 | 3.401 | 2.622 | 26.8091 | 11.3524 | 2.8389 |  | 0.6028 | 386.4941 | -0.068 | 0.2246 | 0.0269 | 0.2454 | 1372.3652
1998-03-28 | 11:11 | -0.0042725 | 21.6042 | -3.473 | 2.9613 | 3.3986 | 2.6237 | 26.7941 | 11.3942 | 2.8355 |  | 0.5906 | 386.4941 | 0.0846 | 0.2246 | 0.0256 | 0.2466 | 1371.1445
1998-03-28 | 11:11 | -0.0045776 | 21.5882 | -3.473 | 2.9621 | 3.3955 | 2.624 | 26.758 | 11.394 | 2.8353 |  | 0.5906 | 387.1045 | 0.0846 | 0.2246 | 0.0269 | 0.2478 | 1371.1445
1998-03-28 | 11:11 | -0.0042725 | 21.5095 | -3.473 | 2.9601 | 3.39 | 2.621 | 26.7807 | 11.394 | 2.8353 |  | 0.5906 | 386.4941 | -0.068 | 0.2258 | 0.0256 | 0.2466 | 1369.9238
1998-03-28 | 11:11 | -0.0042725 | 21.61 | -3.473 | 2.9616 | 3.3873 | 2.6251 | 26.7299 | 11.435 | 2.839 |  | 0.5784 | 387.1045 | -0.068 | 0.2258 | 0.0269 | 0.2478 | 1372.3652
1998-03-28 | 11:11 | -0.0042725 | 21.48 | -3.473 | 2.96 | 3.3844 | 2.6229 | 26.7627 | 11.4349 | 2.8352 |  | 0.5906 | 386.4941 | -0.068 | 0.2258 | 0.0269 | 0.2478 | 1373.5859
1998-03-28 | 11:11 | -0.0045776 | 21.6081 | -3.473 | 2.9575 | 3.387 | 2.6208 | 26.7733 | 11.3522 | 2.8459 |  | 0.5784 | 384.0527 | -0.068 | 0.2234 | 0.0244 | 0.2454 | 1371.1445
1998-03-28 | 11:11 | -0.0042725 | 21.5588 | -3.473 | 2.961 | 3.3871 | 2.6204 | 26.8081 | 11.4349 | 2.846 |  | 0.6028 | 384.6631 | -0.068 | 0.2136 | 0.0256 | 0.2454 | 1371.1445
1998-03-28 | 11:11 | -0.0045776 | 21.5588 | -3.473 | 2.961 | 3.3871 | 2.6204 | 26.8081 | 11.4349 | 2.846 |  | 0.6028 | 384.6631 | -0.068 | 0.2136 | 0.0256 | 0.2454 | 1371.1445
1998-03-28 | 11:11 | -0.0042725 | 21.3998 | -3.473 | 2.9594 | 3.3814 | 2.6187 | 26.7897 | 11.4347 | 2.8386 |  | 0.5784 | 384.6631 | -0.068 | 0.2136 | 0.0256 | 0.2466 | 1373.5859
1998-03-28 | 11:11 | -0.0045776 | 21.5449 | -3.473 | 2.9577 | 3.3872 | 2.6168 | 26.7518 | 11.4754 | 2.8353 |  | 0.5906 | 385.2734 | -0.068 | 0.2136 | 0.0256 | 0.2478 | 1360.1582
1998-03-28 | 11:11 | -0.0042725 | 21.559 | -3.473 | 2.9601 | 3.3872 | 2.6183 | 26.7117 | 11.5152 | 2.8388 |  | 0.5784 | 384.6631 | 0.0846 | 0.2112 | 0.0269 | 0.2466 | 1361.3789
1998-03-28 | 11:11 | -0.0045776 | 21.4008 | -3.473 | 2.9595 | 3.3733 | 2.6178 | 26.7511 | 11.3523 | 2.8352 |  | 0.5784 | 384.6631 | -0.068 | 0.2136 | 0.0269 | 0.2478 | 1360.1582
1998-03-28 | 11:11 | -0.0039673 | 21.5155 | -3.473 | 2.9537 | 3.3788 | 2.6177 | 26.6996 | 11.4753 | 2.8352 |  | 0.5906 | 384.6631 | -0.068 | 0.2136 | 0.0269 | 0.2466 | 1360.1582
1998-03-28 | 11:11 | -0.0042725 | 21.6153 | -1.8331 | 2.9541 | 3.3787 | 2.6115 | 26.6709 | 11.4348 | 2.8387 |  | 0.5784 | 384.6631 | -0.068 | 0.2124 | 0.0256 | 0.2466 | 1360.1582
1998-03-28 | 11:11 | -0.0045776 | 21.5229 | -3.473 | 2.9493 | 3.376 | 2.61 | 26.7454 | 11.3939 | 2.8388 |  | 0.6028 | 384.6631 | -0.068 | 0.2136 | 0.0256 | 0.2454 | 1360.1582
1998-03-28 | 11:11 | -0.0042725 | 21.5099 | -3.473 | 2.948 | 3.379 | 2.6128 | 26.6958 | 11.3525 | 2.8354 |  | 0.6028 | 384.0527 | -0.068 | 0.2136 | 0.0256 | 0.2478 | 1360.1582
1998-03-28 | 11:11 | -0.0045776 | 21.5445 | -3.473 | 2.9498 | 3.3788 | 2.6147 | 26.6887 | 11.4349 | 2.8352 |  | 0.5784 | 384.6631 | -0.068 | 0.2136 | 0.0256 | 0.2466 | 1358.9375
1998-03-28 | 11:11 | -0.0045776 | 21.5445 | -3.473 | 2.9498 | 3.3788 | 2.6147 | 26.6887 | 11.4349 | 2.8352 |  | 0.5784 | 384.6631 | -0.068 | 0.2136 | 0.0256 | 0.2466 | 1358.9375
1998-03-28 | 11:11 | -0.0045776 | 21.5147 | -3.473 | 2.9521 | 3.3731 | 2.6151 | 26.6702 | 11.3522 | 2.8314 |  | 0.5906 | 385.2734 | -0.068 | 0.2136 | 0.0256 | 0.2466 | 1361.3789
1998-03-28 | 11:11 | -0.0042725 | 21.5147 | -3.473 | 2.9501 | 3.3731 | 2.6156 | 26.7386 | 11.4347 | 2.8386 |  | 0.6028 | 384.0527 | -0.068 | 0.2136 | 0.0256 | 0.2466 | 1360.1582
1998-03-28 | 11:11 | -0.0042725 | 21.5949 | -1.9991 | 2.9499 | 3.3734 | 2.6127 | 26.7005 | 11.3524 | 2.8388 |  | 0.5906 | 384.6631 | 0.0846 | 0.2136 | 0.0269 | 0.2466 | 1360.1582
1998-03-28 | 11:11 | -0.0045776 | 21.4778 | -2.1866 | 2.9485 | 3.3757 | 2.6118 | 26.6918 | 11.352 | 2.8385 |  | 0.5906 | 384.6631 | 0.0846 | 0.2136 | 0.0269 | 0.2466 | 1351.6133
1998-03-28 | 11:11 | -0.0042725 | 21.478 | -3.473 | 2.9481 | 3.3702 | 2.6093 | 26.6806 | 11.3521 | 2.8241 |  | 0.6028 | 384.6631 | 0.0846 | 0.2136 | 0.0256 | 0.2466 | 1349.1719
1998-03-28 | 11:11 | -0.0042725 | 21.478 | -3.473 | 2.9481 | 3.3702 | 2.6093 | 26.6806 | 11.3521 | 2.8241 |  | 0.6028 | 384.6631 | 0.0846 | 0.2136 | 0.0256 | 0.2466 | 1349.1719
1998-03-28 | 11:11 | -0.0045776 | 21.496 | -3.473 | 2.9417 | 3.3708 | 2.6066 | 26.6791 | 11.4351 | 2.8246 |  | 0.5906 | 384.0527 | -0.068 | 0.2136 | 0.0256 | 0.2466 | 1347.9512
1998-03-28 | 11:11 | -0.0045776 | 21.285 | -3.473 | 2.9453 | 3.3649 | 2.6074 | 26.6538 | 11.3938 | 2.8279 |  | 0.6028 | 386.4941 | 0.0846 | 0.2136 | 0.0256 | 0.2466 | 1349.1719
1998-03-28 | 11:11 | -0.0045776 | 21.2986 | -3.473 | 2.9506 | 3.3675 | 2.6083 | 26.6699 | 11.3521 | 2.8242 |  | 0.5906 | 387.1045 | -0.068 | 0.2124 | 0.0256 | 0.2466 | 1347.9512
1998-03-28 | 11:11 | -0.0042725 | 21.3854 | -3.473 | 2.9462 | 3.3676 | 2.6073 | 26.6188 | 11.3937 | 2.8242 |  | 0.5906 | 386.4941 | 0.0846 | 0.2148 | 0.0256 | 0.2478 | 1347.9512
1998-03-28 | 11:11 | -0.0042725 | 21.5155 | -3.473 | 2.9478 | 3.3677 | 2.6095 | 26.6768 | 11.3938 | 2.8279 |  | 0.5906 | 387.1045 | 0.0846 | 0.2136 | 0.0256 | 0.2478 | 1346.7305
1998-03-28 | 11:11 | -0.0042725 | 21.4352 | -3.473 | 2.9442 | 3.3619 | 2.6088 | 26.5551 | 11.3936 | 2.8278 |  | 0.6028 | 387.1045 | 0.0846 | 0.2136 | 0.0281 | 0.2478 | 1347.9512
1998-03-28 | 11:11 | -0.0042725 | 21.2546 | -3.473 | 2.9398 | 3.3619 | 2.6041 | 26.6293 | 11.4346 | 2.8277 |  | 0.6028 | 386.4941 | -0.068 | 0.2136 | 0.0269 | 0.2466 | 1347.9512
1998-03-28 | 11:11 | -0.0042725 | 21.421 | -3.473 | 2.9393 | 3.3536 | 2.6026 | 26.5095 | 11.3521 | 2.8206 |  | 0.5906 | 386.4941 | 0.0846 | 0.2124 | 0.0269 | 0.2466 | 1336.9648
1998-03-28 | 11:11 | -0.0042725 | 21.2912 | -2.1866 | 2.9374 | 3.3564 | 2.6016 | 26.6183 | 11.3937 | 2.8242 |  | 0.5906 | 386.4941 | -0.068 | 0.2136 | 0.0269 | 0.2478 | 1336.9648
1998-03-28 | 11:11 | -0.0042725 | 21.2912 | -2.1866 | 2.9374 | 3.3564 | 2.6016 | 26.6183 | 11.3937 | 2.8242 |  | 0.5906 | 386.4941 | -0.068 | 0.2136 | 0.0269 | 0.2478 | 1336.9648
1998-03-28 | 11:11 | -0.0042725 | 21.3261 | -3.473 | 2.9406 | 3.3562 | 2.6046 | 26.5539 | 11.4345 | 2.824 |  | 0.6028 | 388.9355 | -0.068 | 0.2136 | 0.0256 | 0.2478 | 1336.9648
1998-03-28 | 11:11 | -0.0042725 | 21.3261 | -3.473 | 2.9406 | 3.3562 | 2.6046 | 26.5539 | 11.4345 | 2.824 |  | 0.6028 | 388.9355 | -0.068 | 0.2136 | 0.0256 | 0.2478 | 1336.9648
1998-03-28 | 11:11 | -0.0042725 | 21.3576 | -2.6852 | 2.9376 | 3.3594 | 2.6028 | 26.6371 | 11.3939 | 2.8244 |  | 0.5906 | 388.3252 | 0.0846 | 0.2136 | 0.0269 | 0.2478 | 1336.9648
1998-03-28 | 11:11 | -0.0042725 | 21.1246 | -3.473 | 2.9408 | 3.3592 | 2.5996 | 26.6474 | 11.4347 | 2.8242 |  | 0.5906 | 388.3252 | -0.068 | 0.2136 | 0.0256 | 0.2466 | 1335.7441
1998-03-28 | 11:11 | -0.0042725 | 21.3796 | -3.473 | 2.9435 | 3.365 | 2.6029 | 26.6261 | 11.3939 | 2.8244 |  | 0.5906 | 388.9355 | -0.068 | 0.2136 | 0.0269 | 0.2466 | 1336.9648
1998-03-28 | 11:11 | -0.0048828 | 21.3796 | -3.473 | 2.9435 | 3.365 | 2.6029 | 26.6261 | 11.3939 | 2.8244 |  | 0.5906 | 388.9355 | -0.068 | 0.2136 | 0.0269 | 0.2466 | 1336.9648
1998-03-28 | 11:11 | -0.0042725 | 21.2114 | -3.473 | 2.9364 | 3.3564 | 2.5985 | 26.5266 | 11.3937 | 2.8242 |  | 0.5906 | 388.9355 | -0.068 | 0.2136 | 0.0256 | 0.2478 | 1336.9648
1998-03-28 | 11:11 | -0.0042725 | 21.423 | -3.473 | 2.9342 | 3.3595 | 2.5998 | 26.5405 | 11.4349 | 2.8244 |  | 0.5906 | 388.9355 | -0.068 | 0.2124 | 0.0256 | 0.2466 | 1336.9648
1998-03-28 | 11:11 | -0.0045776 | 21.3065 | -3.1514 | 2.9365 | 3.3565 | 2.5986 | 26.5677 | 11.3938 | 2.8134 |  | 0.6028 | 388.3252 | 0.2372 | 0.2136 | 0.0269 | 0.2466 | 1335.7441
1998-03-28 | 11:11 | -0.0048828 | 21.2209 | -3.473 | 2.9411 | 3.3539 | 2.6024 | 26.598 | 11.3524 | 2.8208 |  | 0.615 | 388.9355 | -0.068 | 0.2136 | 0.0269 | 0.2478 | 1335.7441
1998-03-28 | 11:11 | -0.0045776 | 21.3572 | -3.473 | 2.938 | 3.351 | 2.6022 | 26.6023 | 11.3522 | 2.8207 |  | 0.5906 | 388.9355 | -0.068 | 0.2124 | 0.0281 | 0.2478 | 1336.9648
1998-03-28 | 11:12 | -0.0048828 | 21.3572 | -3.473 | 2.938 | 3.351 | 2.6022 | 26.6023 | 11.3522 | 2.8207 |  | 0.5906 | 388.9355 | -0.068 | 0.2124 | 0.0281 | 0.2478 | 1336.9648
1998-03-28 | 11:12 | -0.0048828 | 21.126 | -2.6852 | 2.9356 | 3.3539 | 2.5992 | 26.5517 | 11.3102 | 2.8208 |  | 0.5784 | 388.3252 | -0.2206 | 0.2124 | 0.0244 | 0.2478 | 1324.7578
1998-03-28 | 11:12 | -0.0042725 | 21.126 | -2.6852 | 2.9356 | 3.3539 | 2.5992 | 26.5517 | 11.3102 | 2.8208 |  | 0.5784 | 388.3252 | -0.2206 | 0.2124 | 0.0244 | 0.2478 | 1324.7578
1998-03-28 | 11:12 | -0.0042725 | 21.1842 | -3.473 | 2.9396 | 3.3483 | 2.6013 | 26.5001 | 11.3523 | 2.8208 |  | 0.5906 | 388.9355 | 0.0846 | 0.2124 | 0.0269 | 0.2466 | 1325.9785
1998-03-28 | 11:12 | -0.0039673 | 21.2278 | -3.473 | 2.9342 | 3.3539 | 2.6003 | 26.5403 | 11.4753 | 2.8135 |  | 0.5784 | 388.3252 | -0.068 | 0.2136 | 0.0256 | 0.2454 | 1325.9785
1998-03-28 | 11:12 | -0.0042725 | 21.2278 | -3.473 | 2.9342 | 3.3539 | 2.6003 | 26.5403 | 11.4753 | 2.8135 |  | 0.5784 | 388.3252 | -0.068 | 0.2136 | 0.0256 | 0.2454 | 1325.9785
1998-03-28 | 11:12 | -0.0042725 | 21.1325 | -3.473 | 2.9311 | 3.3537 | 2.5981 | 26.5049 | 11.5151 | 2.8171 |  | 0.5906 | 388.9355 | -0.068 | 0.2136 | 0.0269 | 0.2466 | 1324.7578
1998-03-28 | 11:12 | -0.0042725 | 21.2338 | -3.473 | 2.9335 | 3.3481 | 2.596 | 26.4699 | 11.4347 | 2.817 |  | 0.5906 | 388.3252 | 0.0846 | 0.2136 | 0.0269 | 0.2478 | 1323.5371
1998-03-28 | 11:12 | -0.0039673 | 21.2248 | -3.473 | 2.9328 | 3.345 | 2.5963 | 26.5253 | 11.4749 | 2.8095 |  | 0.5906 | 387.1045 | -0.2206 | 0.2136 | 0.0256 | 0.2478 | 1323.5371
1998-03-28 | 11:12 | -0.0042725 | 21.2703 | -3.473 | 2.9336 | 3.3593 | 2.5934 | 26.4529 | 11.3938 | 2.8062 |  | 0.5906 | 386.4941 | -0.068 | 0.2124 | 0.0256 | 0.2478 | 1324.7578
1998-03-28 | 11:12 | -0.0042725 | 21.1445 | -3.473 | 2.9347 | 3.3506 | 2.5952 | 26.5134 | 11.3935 | 2.8095 |  | 0.6028 | 386.4941 | 0.0846 | 0.2124 | 0.0269 | 0.2466 | 1323.5371
1998-03-28 | 11:12 | -0.0045776 | 21.0581 | -3.473 | 2.9275 | 3.3452 | 2.5943 | 26.5262 | 11.3521 | 2.8096 |  | 0.5906 | 387.1045 | 0.0846 | 0.2124 | 0.0269 | 0.2478 | 1324.7578
1998-03-28 | 11:12 | -0.0045776 | 21.2329 | -3.473 | 2.9309 | 3.3424 | 2.5974 | 26.5664 | 11.3099 | 2.8169 |  | 0.5906 | 386.4941 | -0.068 | 0.2136 | 0.0269 | 0.2454 | 1324.7578
1998-03-28 | 11:12 | -0.0045776 | 21.1083 | -3.473 | 2.9254 | 3.3478 | 2.5926 | 26.4849 | 11.4345 | 2.8131 |  | 0.5906 | 385.8838 | 0.0846 | 0.2124 | 0.0269 | 0.2478 | 1324.7578
1998-03-28 | 11:12 | -0.0045776 | 21.2472 | -3.473 | 2.9235 | 3.3451 | 2.5927 | 26.3302 | 11.352 | 2.8132 |  | 0.6028 | 386.4941 | -0.068 | 0.2136 | 0.0269 | 0.2478 | 1324.7578
1998-03-28 | 11:12 | -0.0045776 | 21.2472 | -3.473 | 2.9235 | 3.3451 | 2.5927 | 26.3302 | 11.352 | 2.8132 |  | 0.6028 | 386.4941 | -0.068 | 0.2136 | 0.0269 | 0.2478 | 1324.7578
1998-03-28 | 11:12 | -0.0042725 | 21.2025 | -3.473 | 2.9224 | 3.3449 | 2.5931 | 26.3923 | 11.3934 | 2.8131 |  | 0.5784 | 385.8838 | 0.0846 | 0.2124 | 0.0256 | 0.2466 | 1313.7715
1998-03-28 | 11:12 | -0.0042725 | 21.2814 | -3.473 | 2.9252 | 3.3448 | 2.5925 | 26.3741 | 11.3933 | 2.813 |  | 0.6028 | 387.1045 | -0.068 | 0.2136 | 0.0269 | 0.2466 | 1313.7715
1998-03-28 | 11:12 | -0.0042725 | 21.1085 | -3.473 | 2.9235 | 3.3478 | 2.5916 | 26.4736 | 11.3935 | 2.8132 |  | 0.5784 | 386.4941 | -0.068 | 0.2136 | 0.0269 | 0.2466 | 1313.7715
1998-03-28 | 11:12 | -0.0042725 | 21.1085 | -3.473 | 2.9235 | 3.3478 | 2.5916 | 26.4736 | 11.3935 | 2.8132 |  | 0.5784 | 386.4941 | -0.068 | 0.2136 | 0.0269 | 0.2466 | 1313.7715
1998-03-28 | 11:12 | -0.0045776 | 21.2695 | -3.473 | 2.932 | 3.3424 | 2.5923 | 26.475 | 11.3521 | 2.8169 |  | 0.5784 | 385.8838 | -0.068 | 0.2124 | 0.0256 | 0.2466 | 1313.7715
1998-03-28 | 11:12 | -0.0045776 | 21.1738 | -3.473 | 2.9303 | 3.3394 | 2.5931 | 26.4734 | 11.3935 | 2.8095 |  | 0.5906 | 386.4941 | -0.068 | 0.2124 | 0.0256 | 0.2466 | 1313.7715
1998-03-28 | 11:12 | -0.0042725 | 21.1303 | -2.6853 | 2.9249 | 3.3366 | 2.5942 | 26.4276 | 11.4345 | 2.8132 |  | 0.5906 | 386.4941 | -0.068 | 0.2124 | 0.0244 | 0.2466 | 1313.7715
1998-03-28 | 11:12 | -0.0042725 | 21.1579 | -2.4065 | 2.9267 | 3.3392 | 2.5914 | 26.4085 | 11.3933 | 2.813 |  | 0.5906 | 386.4941 | -0.068 | 0.2124 | 0.0269 | 0.2466 | 1313.7715
1998-03-28 | 11:12 | -0.0042725 | 21.1579 | -2.4065 | 2.9267 | 3.3392 | 2.5914 | 26.4085 | 11.3933 | 2.813 |  | 0.5906 | 386.4941 | -0.068 | 0.2124 | 0.0269 | 0.2466 | 1313.7715
1998-03-28 | 11:12 | -0.0042725 | 21.0793 | -2.4064 | 2.9274 | 3.3366 | 2.5906 | 26.4736 | 11.352 | 2.8132 |  | 0.5906 | 384.6631 | 0.0846 | 0.2136 | 0.0269 | 0.2466 | 1307.668
1998-03-28 | 11:12 | -0.0042725 | 21.0793 | -2.4064 | 2.9274 | 3.3366 | 2.5906 | 26.4736 | 11.352 | 2.8132 |  | 0.5906 | 384.6631 | 0.0846 | 0.2136 | 0.0269 | 0.2466 | 1307.668
1998-03-28 | 11:12 | -0.0042725 | 21.0933 | -3.473 | 2.9229 | 3.3421 | 2.5879 | 26.45 | 11.4344 | 2.8058 |  | 0.6028 | 384.6631 | -0.2206 | 0.2136 | 0.0256 | 0.2478 | 1301.5645
1998-03-28 | 11:12 | -0.0042725 | 21.1211 | -3.473 | 2.9212 | 3.3335 | 2.5888 | 26.4541 | 11.4342 | 2.8093 |  | 0.5784 | 384.6631 | -0.068 | 0.2136 | 0.0256 | 0.2466 | 1302.7852
1998-03-28 | 11:12 | -0.0045776 | 21.1085 | -3.473 | 2.9185 | 3.3338 | 2.589 | 26.3699 | 11.352 | 2.8095 |  | 0.5906 | 384.6631 | -0.068 | 0.2136 | 0.0269 | 0.2478 | 1302.7852
1998-03-28 | 11:12 | -0.0045776 | 21.0566 | -3.1514 | 2.9214 | 3.3365 | 2.5879 | 26.369 | 11.3519 | 2.8167 |  | 0.5906 | 384.6631 | -0.068 | 0.2124 | 0.0269 | 0.2466 | 1301.5645
1998-03-28 | 11:12 | -0.0045776 | 21.1646 | -3.473 | 2.9217 | 3.3279 | 2.5898 | 26.3905 | 11.3517 | 2.8165 |  | 0.5906 | 384.6631 | -0.068 | 0.2136 | 0.0269 | 0.2466 | 1301.5645
1998-03-28 | 11:12 | -0.0045776 | 21.15 | -2.4065 | 2.9217 | 3.3335 | 2.5872 | 26.3154 | 11.3517 | 2.8093 |  | 0.5906 | 384.0527 | -0.068 | 0.2136 | 0.0256 | 0.2466 | 1301.5645
1998-03-28 | 11:12 | -0.0045776 | 21.019 | -2.4065 | 2.9242 | 3.3251 | 2.5878 | 26.3621 | 11.3517 | 2.8093 |  | 0.5906 | 384.6631 | 0.0846 | 0.2136 | 0.0269 | 0.2466 | 1301.5645
1998-03-28 | 11:12 | -0.0042725 | 21.0759 | -1.6828 | 2.9191 | 3.3305 | 2.5881 | 26.3314 | 11.3931 | 2.8018 |  | 0.5906 | 384.6631 | -0.068 | 0.2112 | 0.0256 | 0.2478 | 1301.5645
1998-03-28 | 11:12 | -0.0042725 | 21.1138 | -2.1868 | 2.9217 | 3.3307 | 2.5862 | 26.3504 | 11.3095 | 2.8093 |  | 0.5906 | 384.6631 | 0.0846 | 0.2136 | 0.0269 | 0.2454 | 1302.7852
1998-03-28 | 11:12 | -0.0045776 | 21.1138 | -2.1868 | 2.9217 | 3.3307 | 2.5862 | 26.3504 | 11.3095 | 2.8093 |  | 0.5906 | 384.6631 | 0.0846 | 0.2136 | 0.0269 | 0.2454 | 1302.7852
1998-03-28 | 11:12 | -0.0045776 | 20.9451 | -1.9995 | 2.9172 | 3.3222 | 2.582 | 26.3152 | 11.3516 | 2.7947 |  | 0.5784 | 384.6631 | -0.068 | 0.2124 | 0.0256 | 0.2466 | 1301.5645
1998-03-28 | 11:12 | -0.0045776 | 20.9512 | -1.9996 | 2.9195 | 3.322 | 2.5865 | 26.4062 | 11.3515 | 2.7982 |  | 0.5906 | 385.2734 | -0.068 | 0.2136 | 0.0269 | 0.2478 | 1299.123
1998-03-28 | 11:12 | -0.0045776 | 21.069 | -3.473 | 2.9137 | 3.3165 | 2.5835 | 26.303 | 11.3931 | 2.8019 |  | 0.5906 | 384.6631 | -0.068 | 0.2136 | 0.0256 | 0.2466 | 1290.5781
1998-03-28 | 11:12 | -0.0042725 | 21.069 | -3.473 | 2.9137 | 3.3165 | 2.5835 | 26.303 | 11.3931 | 2.8019 |  | 0.5906 | 384.6631 | -0.068 | 0.2136 | 0.0256 | 0.2466 | 1290.5781
1998-03-28 | 11:12 | -0.0042725 | 21.0615 | -3.473 | 2.9147 | 3.3221 | 2.5834 | 26.3548 | 11.3931 | 2.7982 |  | 0.6028 | 386.4941 | -0.068 | 0.2148 | 0.0269 | 0.2466 | 1289.3574
1998-03-28 | 11:12 | -0.0045776 | 20.9804 | -3.473 | 2.9166 | 3.3192 | 2.5813 | 26.4233 | 11.434 | 2.8018 |  | 0.5784 | 387.1045 | -0.068 | 0.2148 | 0.0256 | 0.2466 | 1289.3574
1998-03-28 | 11:12 | -0.0042725 | 20.9804 | -3.473 | 2.9166 | 3.3192 | 2.5813 | 26.4233 | 11.434 | 2.8018 |  | 0.5784 | 387.1045 | -0.068 | 0.2148 | 0.0256 | 0.2466 | 1289.3574
1998-03-28 | 11:12 | -0.0042725 | 20.9832 | -3.473 | 2.914 | 3.3225 | 2.5832 | 26.2357 | 11.4748 | 2.7985 |  | 0.5906 | 386.4941 | 0.0846 | 0.2148 | 0.0269 | 0.2466 | 1290.5781
1998-03-28 | 11:12 | -0.0042725 | 20.9832 | -3.473 | 2.914 | 3.3225 | 2.5832 | 26.2357 | 11.4748 | 2.7985 |  | 0.5906 | 386.4941 | 0.0846 | 0.2148 | 0.0269 | 0.2466 | 1290.5781
1998-03-28 | 11:12 | -0.0042725 | 20.9749 | -3.473 | 2.9133 | 3.3195 | 2.5836 | 26.3215 | 11.3517 | 2.802 |  | 0.5906 | 386.4941 | -0.068 | 0.2136 | 0.0269 | 0.2478 | 1290.5781
1998-03-28 | 11:12 | -0.0042725 | 20.9957 | -3.1515 | 2.9107 | 3.3193 | 2.5824 | 26.3548 | 11.3094 | 2.8019 |  | 0.6028 | 386.4941 | -0.068 | 0.2136 | 0.0269 | 0.2466 | 1290.5781
1998-03-28 | 11:12 | -0.0045776 | 20.8757 | -3.473 | 2.9119 | 3.3189 | 2.5811 | 26.3751 | 11.3928 | 2.7979 |  | 0.5906 | 386.4941 | -0.068 | 0.2136 | 0.0256 | 0.2466 | 1289.3574
1998-03-28 | 11:12 | -0.0045776 | 20.9288 | -3.473 | 2.9141 | 3.3192 | 2.5813 | 26.3018 | 11.3514 | 2.7981 |  | 0.6028 | 386.4941 | -0.068 | 0.2136 | 0.0269 | 0.2478 | 1289.3574
1998-03-28 | 11:12 | -0.0042725 | 20.8936 | -3.473 | 2.9143 | 3.3166 | 2.5825 | 26.3557 | 11.3516 | 2.7983 |  | 0.5906 | 386.4941 | 0.0846 | 0.2136 | 0.0269 | 0.2466 | 1289.3574
1998-03-28 | 11:12 | -0.0042725 | 20.9949 | -3.473 | 2.9146 | 3.3135 | 2.5802 | 26.3076 | 11.3093 | 2.7945 |  | 0.6028 | 388.3252 | -0.068 | 0.2124 | 0.0269 | 0.2466 | 1289.3574
1998-03-28 | 11:12 | -0.0042725 | 21.0392 | -3.473 | 2.9102 | 3.3108 | 2.5777 | 26.2154 | 11.3515 | 2.7945 |  | 0.6028 | 388.3252 | -0.068 | 0.2136 | 0.0269 | 0.2466 | 1289.3574
1998-03-28 | 11:13 | -0.0042725 | 20.7575 | -3.473 | 2.9074 | 3.3189 | 2.5795 | 26.2304 | 11.4338 | 2.7943 |  | 0.5906 | 388.9355 | -0.068 | 0.2136 | 0.0256 | 0.2466 | 1289.3574
1998-03-28 | 11:13 | -0.0045776 | 20.8322 | -3.473 | 2.91 | 3.3162 | 2.577 | 26.3182 | 11.4339 | 2.7944 |  | 0.5784 | 388.3252 | 0.0846 | 0.2136 | 0.0256 | 0.2454 | 1279.5918
1998-03-28 | 11:13 | -0.0042725 | 21.0303 | -1.8336 | 2.9045 | 3.3133 | 2.578 | 26.3062 | 11.3091 | 2.7907 |  | 0.6028 | 388.9355 | -0.068 | 0.2136 | 0.0256 | 0.2478 | 1278.3711
1998-03-28 | 11:13 | -0.0039673 | 20.9491 | -3.473 | 2.9094 | 3.3133 | 2.5779 | 26.2708 | 11.3512 | 2.7942 |  | 0.6272 | 388.3252 | -0.2206 | 0.2136 | 0.0256 | 0.2478 | 1277.1504
1998-03-28 | 11:13 | -0.0045776 | 20.9491 | -3.473 | 2.9094 | 3.3133 | 2.5779 | 26.2708 | 11.3512 | 2.7942 |  | 0.6272 | 388.3252 | -0.2206 | 0.2136 | 0.0256 | 0.2478 | 1277.1504
1998-03-28 | 11:13 | -0.0045776 | 20.8498 | -3.1514 | 2.9064 | 3.311 | 2.5784 | 26.3273 | 11.3517 | 2.802 |  | 0.5784 | 388.3252 | -0.068 | 0.2124 | 0.0256 | 0.2466 | 1277.1504
1998-03-28 | 11:13 | -0.0042725 | 20.8194 | -3.473 | 2.9063 | 3.3081 | 2.5809 | 26.2511 | 11.4341 | 2.791 |  | 0.5906 | 388.9355 | -0.068 | 0.2136 | 0.0269 | 0.2466 | 1278.3711
1998-03-28 | 11:13 | -0.0045776 | 21.0175 | -3.473 | 2.9112 | 3.3108 | 2.5782 | 26.3488 | 11.3515 | 2.7945 |  | 0.5906 | 388.9355 | 0.0846 | 0.2136 | 0.0244 | 0.2478 | 1277.1504
1998-03-28 | 11:13 | -0.0042725 | 20.8696 | -3.473 | 2.9012 | 3.3022 | 2.577 | 26.3188 | 11.3514 | 2.7944 |  | 0.6028 | 388.9355 | -0.068 | 0.2136 | 0.0256 | 0.2466 | 1278.3711
1998-03-28 | 11:13 | -0.0042725 | 20.7501 | -3.473 | 2.9005 | 3.3105 | 2.5727 | 26.3058 | 11.3091 | 2.8016 |  | 0.6028 | 388.9355 | 0.0846 | 0.2124 | 0.0269 | 0.2478 | 1277.1504
1998-03-28 | 11:13 | -0.0042725 | 20.7501 | -3.473 | 2.9005 | 3.3105 | 2.5727 | 26.3058 | 11.3091 | 2.8016 |  | 0.6028 | 388.9355 | 0.0846 | 0.2124 | 0.0269 | 0.2478 | 1277.1504
1998-03-28 | 11:13 | -0.0045776 | 20.7965 | -3.473 | 2.9047 | 3.308 | 2.574 | 26.3428 | 11.3515 | 2.7872 |  | 0.5906 | 388.3252 | -0.068 | 0.2124 | 0.0256 | 0.2466 | 1266.1641
1998-03-28 | 11:13 | -0.0045776 | 20.7957 | -3.473 | 2.9026 | 3.3078 | 2.5739 | 26.2145 | 11.3514 | 2.7908 |  | 0.6028 | 387.7148 | -0.2206 | 0.2136 | 0.0256 | 0.2466 | 1264.9434
1998-03-28 | 11:13 | -0.0042725 | 20.8027 | -3.473 | 2.9031 | 3.3049 | 2.5718 | 26.2778 | 11.3513 | 2.7834 |  | 0.5906 | 388.3252 | -0.2206 | 0.2136 | 0.0269 | 0.2466 | 1266.1641
1998-03-28 | 11:13 | -0.0045776 | 20.8624 | -3.473 | 2.9017 | 3.3079 | 2.5724 | 26.2727 | 11.3514 | 2.7908 |  | 0.5906 | 388.9355 | -0.068 | 0.2136 | 0.0269 | 0.2466 | 1264.9434
1998-03-28 | 11:13 | -0.0045776 | 20.7883 | -3.473 | 2.8977 | 3.3022 | 2.5713 | 26.3072 | 11.3929 | 2.7834 |  | 0.5906 | 388.9355 | -0.068 | 0.2124 | 0.0256 | 0.2454 | 1266.1641
1998-03-28 | 11:13 | -0.0042725 | 20.8105 | -3.473 | 2.8987 | 3.3022 | 2.5713 | 26.1854 | 11.3929 | 2.7834 |  | 0.5906 | 386.4941 | -0.068 | 0.2136 | 0.0281 | 0.2466 | 1267.3848
1998-03-28 | 11:13 | -0.0045776 | 20.7765 | -3.473 | 2.8971 | 3.297 | 2.5706 | 26.3107 | 11.3518 | 2.7875 |  | 0.5784 | 387.1045 | -0.2206 | 0.2124 | 0.0269 | 0.2466 | 1266.1641
1998-03-28 | 11:13 | -0.0039673 | 20.8267 | -3.473 | 2.8924 | 3.3052 | 2.5694 | 26.2161 | 11.4341 | 2.7873 |  | 0.5906 | 386.4941 | 0.0846 | 0.2136 | 0.0269 | 0.2478 | 1268.6055
1998-03-28 | 11:13 | -0.0042725 | 20.7812 | -3.473 | 2.8937 | 3.3022 | 2.5671 | 26.238 | 11.434 | 2.7871 |  | 0.6028 | 387.1045 | 0.0846 | 0.2124 | 0.0256 | 0.2478 | 1267.3848
1998-03-28 | 11:13 | -0.0039673 | 20.7056 | -3.473 | 2.8955 | 3.2992 | 2.567 | 26.2305 | 11.4742 | 2.787 |  | 0.5784 | 387.1045 | 0.0846 | 0.2136 | 0.0269 | 0.2478 | 1267.3848
1998-03-28 | 11:13 | -0.0042725 | 20.794 | -3.473 | 2.8935 | 3.2991 | 2.5679 | 26.2472 | 11.3927 | 2.7832 |  | 0.5784 | 387.1045 | -0.068 | 0.2136 | 0.0256 | 0.2466 | 1264.9434
1998-03-28 | 11:13 | -0.0042725 | 20.794 | -3.473 | 2.8935 | 3.2991 | 2.5679 | 26.2472 | 11.3927 | 2.7832 |  | 0.5784 | 387.1045 | -0.068 | 0.2136 | 0.0256 | 0.2466 | 1264.9434
1998-03-28 | 11:13 | -0.0045776 | 20.86 | -3.473 | 2.8969 | 3.2962 | 2.5689 | 26.0956 | 11.3927 | 2.7832 |  | 0.6028 | 386.4941 | -0.068 | 0.2124 | 0.0256 | 0.2466 | 1264.9434
1998-03-28 | 11:13 | -0.0042725 | 20.7435 | -3.473 | 2.8937 | 3.3021 | 2.5676 | 26.214 | 11.3513 | 2.7871 |  | 0.5906 | 386.4941 | -0.068 | 0.2136 | 0.0269 | 0.2466 | 1266.1641
1998-03-28 | 11:13 | -0.0042725 | 20.7501 | -3.473 | 2.8916 | 3.2992 | 2.567 | 26.1433 | 11.3928 | 2.787 |  | 0.5906 | 387.1045 | -0.068 | 0.2148 | 0.0256 | 0.2466 | 1264.9434
1998-03-28 | 11:13 | -0.0042725 | 20.7796 | -3.473 | 2.89 | 3.2991 | 2.5669 | 26.1198 | 11.3928 | 2.7906 |  | 0.5906 | 384.0527 | -0.068 | 0.2136 | 0.0269 | 0.2454 | 1264.9434
1998-03-28 | 11:13 | -0.0048828 | 20.6459 | -3.473 | 2.888 | 3.2935 | 2.5649 | 26.2129 | 11.3512 | 2.7906 |  | 0.615 | 384.6631 | 0.0846 | 0.2136 | 0.0269 | 0.2466 | 1266.1641
1998-03-28 | 11:13 | -0.0045776 | 20.6298 | -3.473 | 2.8899 | 3.2933 | 2.5668 | 26.1359 | 11.351 | 2.7904 |  | 0.6028 | 384.0527 | -0.068 | 0.2124 | 0.0256 | 0.2466 | 1266.1641
1998-03-28 | 11:13 | -0.0042725 | 20.6955 | -3.473 | 2.8922 | 3.3016 | 2.5645 | 26.1925 | 11.3509 | 2.7866 |  | 0.6028 | 384.0527 | 0.0846 | 0.2136 | 0.0269 | 0.2478 | 1266.1641
1998-03-28 | 11:13 | -0.0042725 | 20.8021 | -3.473 | 2.8906 | 3.2964 | 2.5654 | 26.1552 | 11.3928 | 2.7797 |  | 0.6028 | 384.6631 | -0.068 | 0.2136 | 0.0269 | 0.2454 | 1266.1641
1998-03-28 | 11:13 | -0.0042725 | 20.586 | -3.473 | 2.8915 | 3.2934 | 2.5653 | 26.0904 | 11.3927 | 2.7832 |  | 0.5784 | 384.0527 | -0.068 | 0.2124 | 0.0256 | 0.2466 | 1266.1641
1998-03-28 | 11:13 | -0.0045776 | 20.6241 | -3.473 | 2.8921 | 3.2936 | 2.5654 | 26.1088 | 11.3513 | 2.7797 |  | 0.5906 | 384.6631 | -0.068 | 0.2136 | 0.0269 | 0.2454 | 1266.1641
1998-03-28 | 11:13 | -0.0042725 | 20.6241 | -3.473 | 2.8921 | 3.2936 | 2.5654 | 26.1088 | 11.3513 | 2.7797 |  | 0.5906 | 384.6631 | -0.068 | 0.2136 | 0.0269 | 0.2454 | 1266.1641
1998-03-28 | 11:13 | -0.0042725 | 20.6159 | -3.473 | 2.893 | 3.2934 | 2.5659 | 26.0612 | 11.3927 | 2.7759 |  | 0.5784 | 384.6631 | -0.068 | 0.2136 | 0.0269 | 0.2478 | 1266.1641
1998-03-28 | 11:13 | -0.0045776 | 20.6164 | -3.473 | 2.8921 | 3.302 | 2.5644 | 26.0502 | 11.4338 | 2.7833 |  | 0.6028 | 384.0527 | -0.068 | 0.2124 | 0.0269 | 0.2466 | 1266.1641
1998-03-28 | 11:13 | -0.0042725 | 20.5548 | -3.473 | 2.8883 | 3.2961 | 2.561 | 25.9953 | 11.3925 | 2.7794 |  | 0.5906 | 382.2217 | -0.068 | 0.2136 | 0.0269 | 0.2478 | 1266.1641
1998-03-28 | 11:13 | -0.0045776 | 20.653 | -3.473 | 2.8885 | 3.2962 | 2.5653 | 26.0201 | 11.3927 | 2.7796 |  | 0.6028 | 382.832 | -0.068 | 0.2124 | 0.0256 | 0.2466 | 1267.3848
1998-03-28 | 11:13 | -0.0045776 | 20.653 | -3.473 | 2.8885 | 3.2962 | 2.5653 | 26.0201 | 11.3927 | 2.7796 |  | 0.6028 | 382.832 | -0.068 | 0.2124 | 0.0256 | 0.2466 | 1267.3848
1998-03-28 | 11:13 | -0.0042725 | 20.6451 | -1.8337 | 2.8869 | 3.2962 | 2.5621 | 26.0138 | 11.3511 | 2.7795 |  | 0.5784 | 383.4424 | 0.0846 | 0.2136 | 0.0269 | 0.2478 | 1267.3848
1998-03-28 | 11:13 | -0.0042725 | 20.7864 | -1.683 | 2.8865 | 3.2962 | 2.5616 | 25.9202 | 11.3511 | 2.7759 |  | 0.5906 | 382.832 | 0.0846 | 0.2136 | 0.0256 | 0.2466 | 1264.9434
1998-03-28 | 11:13 | -0.0045776 | 20.5546 | -3.473 | 2.8878 | 3.2875 | 2.5631 | 26.0126 | 11.3925 | 2.7757 |  | 0.6028 | 382.2217 | -0.068 | 0.2136 | 0.0256 | 0.2478 | 1266.1641
1998-03-28 | 11:13 | -0.0042725 | 20.6143 | -2.1871 | 2.8878 | 3.2904 | 2.5604 | 26.0243 | 11.351 | 2.7683 |  | 0.5784 | 382.2217 | -0.068 | 0.2124 | 0.0256 | 0.2454 | 1266.1641
1998-03-28 | 11:13 | -0.0045776 | 20.7189 | -3.473 | 2.8839 | 3.2961 | 2.5594 | 26.0072 | 11.351 | 2.7721 |  | 0.5784 | 382.2217 | -0.068 | 0.2136 | 0.0256 | 0.2466 | 1264.9434
1998-03-28 | 11:13 | -0.0042725 | 20.6583 | -3.473 | 2.8807 | 3.2817 | 2.5609 | 26.0059 | 11.3509 | 2.7756 |  | 0.5906 | 382.832 | -0.068 | 0.2148 | 0.0269 | 0.2466 | 1266.1641
1998-03-28 | 11:13 | -0.0042725 | 20.6878 | -2.4069 | 2.8807 | 3.2845 | 2.5614 | 25.994 | 11.3508 | 2.7756 |  | 0.5784 | 384.0527 | -0.068 | 0.2136 | 0.0256 | 0.2454 | 1266.1641
1998-03-28 | 11:13 | -0.0042725 | 20.6283 | -3.473 | 2.8807 | 3.2902 | 2.5572 | 26.1458 | 11.3924 | 2.7756 |  | 0.6028 | 384.0527 | -0.2206 | 0.2136 | 0.0269 | 0.2478 | 1264.9434
1998-03-28 | 11:13 | -0.0042725 | 20.6356 | -3.473 | 2.8802 | 3.2902 | 2.5592 | 26.0405 | 11.3508 | 2.7829 |  | 0.6028 | 384.6631 | -0.068 | 0.2148 | 0.0281 | 0.2466 | 1267.3848
1998-03-28 | 11:13 | -0.0045776 | 20.6356 | -3.473 | 2.8802 | 3.2902 | 2.5592 | 26.0405 | 11.3508 | 2.7829 |  | 0.6028 | 384.6631 | -0.068 | 0.2148 | 0.0281 | 0.2466 | 1267.3848
1998-03-28 | 11:13 | -0.0045776 | 20.5694 | -3.473 | 2.8833 | 3.2875 | 2.5562 | 26.0358 | 11.3088 | 2.7757 |  | 0.6028 | 384.6631 | -0.068 | 0.2124 | 0.0269 | 0.2466 | 1264.9434
1998-03-28 | 11:13 | -0.0039673 | 20.7236 | -3.473 | 2.8775 | 3.29 | 2.5596 | 26.1616 | 11.3507 | 2.7717 |  | 0.6028 | 384.0527 | -0.068 | 0.2136 | 0.0256 | 0.2466 | 1264.9434
1998-03-28 | 11:13 | -0.0042725 | 20.6953 | -3.473 | 2.8802 | 3.293 | 2.5603 | 26.0934 | 11.3924 | 2.7719 |  | 0.615 | 385.2734 | 0.0846 | 0.2136 | 0.0269 | 0.2478 | 1266.1641
1998-03-28 | 11:13 | -0.0042725 | 20.681 | -2.6856 | 2.8768 | 3.2903 | 2.5572 | 26.1232 | 11.4334 | 2.7793 |  | 0.6028 | 384.6631 | -0.068 | 0.2148 | 0.0256 | 0.2478 | 1266.1641
1998-03-28 | 11:13 | -0.0042725 | 20.681 | -2.6856 | 2.8768 | 3.2903 | 2.5572 | 26.1232 | 11.4334 | 2.7793 |  | 0.6028 | 384.6631 | -0.068 | 0.2148 | 0.0256 | 0.2478 | 1266.1641
1998-03-28 | 11:13 | -0.0042725 | 20.6124 | -3.473 | 2.8686 | 3.2901 | 2.5571 | 26.1214 | 11.4332 | 2.7681 |  | 0.5784 | 384.6631 | -0.068 | 0.2148 | 0.0256 | 0.2478 | 1266.1641
1998-03-28 | 11:13 | -0.0042725 | 20.5753 | -3.473 | 2.8736 | 3.2986 | 2.5555 | 26.0223 | 11.3507 | 2.7718 |  | 0.5906 | 386.4941 | -0.068 | 0.2136 | 0.0256 | 0.2466 | 1267.3848
1998-03-28 | 11:13 | -0.0042725 | 20.5753 | -3.473 | 2.8736 | 3.2986 | 2.5555 | 26.0223 | 11.3507 | 2.7718 |  | 0.5906 | 386.4941 | -0.068 | 0.2136 | 0.0256 | 0.2466 | 1267.3848
1998-03-28 | 11:13 | -0.0045776 | 20.6356 | -3.473 | 2.8692 | 3.2902 | 2.5561 | 26.0055 | 11.3087 | 2.7719 |  | 0.5784 | 387.1045 | -0.068 | 0.2136 | 0.0269 | 0.2466 | 1267.3848
1998-03-28 | 11:13 | -0.0042725 | 20.4855 | -3.473 | 2.8716 | 3.2844 | 2.5592 | 26.0924 | 11.3086 | 2.7718 |  | 0.5906 | 386.4941 | -0.068 | 0.2136 | 0.0256 | 0.2356 | 1264.9434
1998-03-28 | 11:14 | -0.0042725 | 20.5676 | -3.473 | 2.8716 | 3.29 | 2.5597 | 26.1737 | 11.3507 | 2.7718 |  | 0.5784 | 386.4941 | -0.068 | 0.2124 | 0.0256 | 0.2344 | 1266.1641
1998-03-28 | 11:14 | -0.0045776 | 20.5759 | -3.473 | 2.8767 | 3.2902 | 2.5577 | 26.1979 | 11.3924 | 2.7719 |  | 0.6028 | 386.4941 | 0.0846 | 0.2124 | 0.0269 | 0.2356 | 1264.9434
1998-03-28 | 11:14 | -0.0042725 | 20.6058 | -3.473 | 2.8722 | 3.2845 | 2.5577 | 26.0756 | 11.3508 | 2.7792 |  | 0.6028 | 386.4941 | 0.0846 | 0.2124 | 0.0269 | 0.2344 | 1264.9434
1998-03-28 | 11:14 | -0.0042725 | 20.6058 | -3.473 | 2.8722 | 3.2845 | 2.5577 | 26.0756 | 11.3508 | 2.7792 |  | 0.6028 | 386.4941 | 0.0846 | 0.2124 | 0.0269 | 0.2344 | 1264.9434
1998-03-28 | 11:14 | -0.0045776 | 20.644 | -3.1515 | 2.8698 | 3.2875 | 2.5588 | 26.0826 | 11.3509 | 2.772 |  | 0.5784 | 386.4941 | 0.0846 | 0.2124 | 0.0256 | 0.2344 | 1264.9434
1998-03-28 | 11:14 | -0.0045776 | 20.5322 | -3.473 | 2.8688 | 3.2818 | 2.5589 | 26.001 | 11.351 | 2.7757 |  | 0.6028 | 387.1045 | 0.0846 | 0.2124 | 0.0269 | 0.2356 | 1266.1641
1998-03-28 | 11:14 | -0.0042725 | 20.5468 | -3.473 | 2.8693 | 3.2761 | 2.5541 | 26.0765 | 11.3925 | 2.7757 |  | 0.6028 | 390.7666 | -0.068 | 0.2136 | 0.0269 | 0.2344 | 1264.9434
1998-03-28 | 11:14 | -0.0042725 | 20.4653 | -2.4068 | 2.8674 | 3.2762 | 2.5547 | 26.0485 | 11.3511 | 2.7721 |  | 0.5906 | 390.1562 | 0.0846 | 0.2136 | 0.0256 | 0.2344 | 1264.9434
1998-03-28 | 11:14 | -0.0045776 | 20.5761 | -2.4068 | 2.8707 | 3.276 | 2.5545 | 26.0934 | 11.3508 | 2.7682 |  | 0.5906 | 390.7666 | -0.068 | 0.2148 | 0.0256 | 0.2344 | 1266.1641
1998-03-28 | 11:14 | -0.0042725 | 20.6066 | -1.6832 | 2.8703 | 3.2789 | 2.5562 | 26.1174 | 11.3925 | 2.7757 |  | 0.6028 | 390.7666 | 0.0846 | 0.2014 | 0.0256 | 0.2332 | 1266.1641
1998-03-28 | 11:14 | -0.0042725 | 20.5533 | -1.9999 | 2.8636 | 3.2788 | 2.5513 | 26.1453 | 11.3923 | 2.7682 |  | 0.5906 | 390.7666 | 0.0846 | 0.2014 | 0.0269 | 0.2332 | 1264.9434
1998-03-28 | 11:14 | -0.0042725 | 20.5533 | -1.9999 | 2.8636 | 3.2788 | 2.5513 | 26.1453 | 11.3923 | 2.7682 |  | 0.5906 | 390.7666 | 0.0846 | 0.2014 | 0.0269 | 0.2332 | 1264.9434
1998-03-28 | 11:14 | -0.0045776 | 20.5771 | -3.473 | 2.8668 | 3.2818 | 2.551 | 25.9834 | 11.351 | 2.7684 |  | 0.6028 | 390.1562 | -0.068 | 0.2026 | 0.0281 | 0.2356 | 1264.9434
1998-03-28 | 11:14 | -0.0042725 | 20.4631 | -3.1516 | 2.8696 | 3.2873 | 2.5545 | 25.9464 | 11.3508 | 2.7645 |  | 0.5784 | 390.7666 | 0.0846 | 0.2014 | 0.0269 | 0.2344 | 1264.9434
1998-03-28 | 11:14 | -0.0042725 | 20.4631 | -3.1516 | 2.8696 | 3.2873 | 2.5545 | 25.9464 | 11.3508 | 2.7645 |  | 0.5784 | 390.7666 | 0.0846 | 0.2014 | 0.0269 | 0.2344 | 1264.9434
1998-03-28 | 11:14 | -0.0042725 | 20.5241 | -1.2927 | 2.8647 | 3.2846 | 2.5525 | 25.824 | 11.3924 | 2.7646 |  | 0.5906 | 387.7148 | -0.068 | 0.2014 | 0.0269 | 0.2356 | 1267.3848
1998-03-28 | 11:14 | -0.0042725 | 20.5241 | -1.2927 | 2.8647 | 3.2846 | 2.5525 | 25.824 | 11.3924 | 2.7646 |  | 0.5906 | 387.7148 | -0.068 | 0.2014 | 0.0269 | 0.2356 | 1267.3848
1998-03-28 | 11:14 | -0.0042725 | 20.3726 | -3.473 | 2.8621 | 3.2872 | 2.5492 | 26.0106 | 11.3507 | 2.7644 |  | 0.6028 | 388.9355 | -0.068 | 0.2014 | 0.0256 | 0.2344 | 1266.1641
1998-03-28 | 11:14 | -0.0042725 | 20.5091 | -3.473 | 2.8647 | 3.2874 | 2.552 | 25.9358 | 11.3509 | 2.7609 |  | 0.5906 | 388.9355 | -0.068 | 0.2002 | 0.0269 | 0.2356 | 1264.9434
1998-03-28 | 11:14 | -0.0042725 | 20.4344 | -2.6856 | 2.8683 | 3.2875 | 2.5515 | 26.0124 | 11.3509 | 2.7646 |  | 0.5906 | 388.3252 | 0.0846 | 0.2014 | 0.0256 | 0.2356 | 1266.1641
1998-03-28 | 11:14 | -0.0039673 | 20.4783 | -2.6856 | 2.8636 | 3.2816 | 2.5492 | 25.9994 | 11.4333 | 2.7645 |  | 0.5906 | 388.3252 | -0.068 | 0.2014 | 0.0269 | 0.2344 | 1266.1641
1998-03-28 | 11:14 | -0.0045776 | 20.502 | -3.473 | 2.8623 | 3.279 | 2.5515 | 25.8362 | 11.3509 | 2.7609 |  | 0.5906 | 388.9355 | -0.068 | 0.2014 | 0.0256 | 0.2356 | 1264.9434
1998-03-28 | 11:14 | -0.0042725 | 20.5085 | -3.473 | 2.8616 | 3.2817 | 2.5471 | 25.9292 | 11.3924 | 2.7608 |  | 0.5906 | 388.9355 | -0.068 | 0.2014 | 0.0256 | 0.2356 | 1264.9434
1998-03-28 | 11:14 | -0.0039673 | 20.4116 | -3.473 | 2.8612 | 3.2789 | 2.5472 | 25.8772 | 11.3925 | 2.7646 |  | 0.6028 | 388.3252 | 0.0846 | 0.2026 | 0.0256 | 0.2344 | 1264.9434
1998-03-28 | 11:14 | -0.0039673 | 20.4251 | -3.473 | 2.8595 | 3.2787 | 2.5492 | 25.8813 | 11.3923 | 2.7644 |  | 0.6028 | 388.9355 | -0.068 | 0.2026 | 0.0269 | 0.2344 | 1267.3848
1998-03-28 | 11:14 | -0.0045776 | 20.5097 | -3.473 | 2.8633 | 3.2733 | 2.5452 | 25.9247 | 11.351 | 2.7647 |  | 0.5906 | 386.4941 | -0.068 | 0.2014 | 0.0256 | 0.2332 | 1264.9434
1998-03-28 | 11:14 | -0.0042725 | 20.4785 | -3.473 | 2.8626 | 3.276 | 2.5456 | 25.7997 | 11.4333 | 2.7682 |  | 0.615 | 386.4941 | 0.0846 | 0.2014 | 0.0269 | 0.2368 | 1266.1641
1998-03-28 | 11:14 | -0.0045776 | 20.5454 | -3.473 | 2.8631 | 3.2787 | 2.5455 | 25.8697 | 11.3923 | 2.7607 |  | 0.6028 | 387.7148 | 0.0846 | 0.2014 | 0.0269 | 0.2344 | 1264.9434
1998-03-28 | 11:14 | -0.0042725 | 20.5678 | -3.473 | 2.8631 | 3.2673 | 2.5465 | 25.9109 | 11.3923 | 2.7681 |  | 0.5784 | 386.4941 | 0.0846 | 0.2002 | 0.0256 | 0.2344 | 1255.1777
1998-03-28 | 11:14 | -0.0039673 | 20.4772 | -3.473 | 2.8594 | 3.2729 | 2.5459 | 25.8689 | 11.3922 | 2.7643 |  | 0.5906 | 386.4941 | -0.068 | 0.2014 | 0.0256 | 0.2332 | 1253.957
1998-03-28 | 11:14 | -0.0042725 | 20.4772 | -3.473 | 2.8594 | 3.2729 | 2.5459 | 25.8689 | 11.3922 | 2.7643 |  | 0.5906 | 386.4941 | -0.068 | 0.2014 | 0.0256 | 0.2332 | 1253.957
1998-03-28 | 11:14 | -0.0042725 | 20.5826 | -3.473 | 2.858 | 3.273 | 2.5428 | 25.9166 | 11.3507 | 2.7644 |  | 0.5906 | 387.1045 | -0.068 | 0.2026 | 0.0269 | 0.2344 | 1253.957
1998-03-28 | 11:14 | -0.0045776 | 20.4716 | -3.473 | 2.8567 | 3.2732 | 2.5425 | 25.9358 | 11.3509 | 2.7572 |  | 0.6028 | 385.2734 | -0.068 | 0.2014 | 0.0256 | 0.2344 | 1255.1777
1998-03-28 | 11:14 | -0.0042725 | 20.4859 | -3.473 | 2.8561 | 3.2645 | 2.5413 | 25.882 | 11.3923 | 2.7608 |  | 0.5906 | 385.8838 | 0.0846 | 0.2014 | 0.0269 | 0.2344 | 1253.957
1998-03-28 | 11:14 | -0.0042725 | 20.4041 | -3.473 | 2.8547 | 3.2732 | 2.5409 | 25.8242 | 11.3509 | 2.7646 |  | 0.6028 | 386.4941 | 0.0846 | 0.2014 | 0.0256 | 0.2356 | 1252.7363
1998-03-28 | 11:14 | -0.0042725 | 20.3571 | -3.473 | 2.8545 | 3.2587 | 2.5412 | 25.8104 | 11.3085 | 2.757 |  | 0.5784 | 385.2734 | -0.068 | 0.2026 | 0.0256 | 0.2356 | 1253.957
1998-03-28 | 11:14 | -0.0042725 | 20.38 | -3.473 | 2.857 | 3.2587 | 2.5428 | 25.9166 | 11.3507 | 2.757 |  | 0.615 | 384.6631 | -0.068 | 0.2026 | 0.0244 | 0.2344 | 1253.957
1998-03-28 | 11:14 | -0.0045776 | 20.4624 | -3.473 | 2.858 | 3.2615 | 2.5459 | 25.9044 | 11.3507 | 2.757 |  | 0.5906 | 384.6631 | 0.0846 | 0.2026 | 0.0269 | 0.2356 | 1253.957
1998-03-28 | 11:14 | -0.0045776 | 20.4319 | -3.473 | 2.8534 | 3.2672 | 2.5454 | 25.9157 | 11.3506 | 2.7643 |  | 0.5906 | 384.6631 | -0.068 | 0.2014 | 0.0256 | 0.2356 | 1241.75
1998-03-28 | 11:14 | -0.0042725 | 20.3773 | -2.407 | 2.8541 | 3.2611 | 2.542 | 25.8782 | 11.3503 | 2.753 |  | 0.615 | 384.0527 | 0.0846 | 0.2026 | 0.0269 | 0.2356 | 1244.1914
1998-03-28 | 11:14 | -0.0042725 | 20.3414 | -3.1516 | 2.8503 | 3.2528 | 2.5433 | 25.8745 | 11.3922 | 2.7532 |  | 0.5784 | 384.6631 | 0.0846 | 0.2014 | 0.0269 | 0.2344 | 1241.75
1998-03-28 | 11:14 | -0.0042725 | 20.4008 | -3.473 | 2.8497 | 3.2584 | 2.5421 | 25.7259 | 11.3505 | 2.7568 |  | 0.6028 | 384.6631 | -0.068 | 0.2014 | 0.0256 | 0.2344 | 1241.75
1998-03-28 | 11:14 | -0.0039673 | 20.2658 | -3.473 | 2.8488 | 3.2557 | 2.5411 | 25.7684 | 11.3084 | 2.7532 |  | 0.5906 | 384.6631 | -0.068 | 0.2014 | 0.0269 | 0.2356 | 1230.7637
1998-03-28 | 11:14 | -0.0045776 | 20.2811 | -3.473 | 2.8479 | 3.2529 | 2.5375 | 25.7746 | 11.3085 | 2.7533 |  | 0.5906 | 384.6631 | 0.0846 | 0.2026 | 0.0256 | 0.2344 | 1229.543
1998-03-28 | 11:14 | -0.0042725 | 20.3411 | -3.473 | 2.8473 | 3.247 | 2.54 | 25.7916 | 11.3506 | 2.7532 |  | 0.5906 | 384.6631 | -0.068 | 0.2014 | 0.0281 | 0.2356 | 1219.7773
1998-03-28 | 11:14 | -0.0042725 | 20.3411 | -3.473 | 2.8473 | 3.247 | 2.54 | 25.7916 | 11.3506 | 2.7532 |  | 0.5906 | 384.6631 | -0.068 | 0.2014 | 0.0281 | 0.2356 | 1219.7773
1998-03-28 | 11:14 | -0.0042725 | 20.3407 | -3.473 | 2.8513 | 3.2527 | 2.5405 | 25.7734 | 11.433 | 2.7531 |  | 0.5906 | 384.6631 | 0.2372 | 0.2014 | 0.0256 | 0.2356 | 1219.7773
1998-03-28 | 11:14 | -0.0042725 | 20.3705 | -3.473 | 2.8482 | 3.2498 | 2.5368 | 25.7848 | 11.3083 | 2.7494 |  | 0.5784 | 384.0527 | 0.0846 | 0.2026 | 0.0256 | 0.2344 | 1206.3496
1998-03-28 | 11:14 | -0.0042725 | 20.3705 | -3.473 | 2.8482 | 3.2498 | 2.5368 | 25.7848 | 11.3083 | 2.7494 |  | 0.5784 | 384.0527 | 0.0846 | 0.2026 | 0.0256 | 0.2344 | 1206.3496
1998-03-28 | 11:14 | -0.0042725 | 20.28 | -3.473 | 2.8437 | 3.2469 | 2.5379 | 25.7732 | 11.433 | 2.7494 |  | 0.5906 | 384.0527 | -0.068 | 0.2014 | 0.0269 | 0.2344 | 1206.3496
1998-03-28 | 11:14 | -0.0042725 | 20.2934 | -3.473 | 2.8389 | 3.2438 | 2.5398 | 25.8125 | 11.4327 | 2.7529 |  | 0.6028 | 384.6631 | 0.0846 | 0.2026 | 0.0281 | 0.2344 | 1194.1426
1998-03-28 | 11:14 | -0.0048828 | 20.2654 | -3.473 | 2.8366 | 3.247 | 2.5369 | 25.7739 | 11.4735 | 2.742 |  | 0.5906 | 384.6631 | -0.068 | 0.2026 | 0.0256 | 0.2356 | 1195.3633
1998-03-28 | 11:14 | -0.0042725 | 20.2646 | -3.473 | 2.8396 | 3.244 | 2.5347 | 25.6724 | 11.433 | 2.7494 |  | 0.5906 | 385.2734 | -0.068 | 0.2014 | 0.0256 | 0.2344 | 1194.1426
1998-03-28 | 11:14 | -0.0042725 | 20.2646 | -3.473 | 2.8396 | 3.244 | 2.5347 | 25.6724 | 11.433 | 2.7494 |  | 0.5906 | 385.2734 | -0.068 | 0.2014 | 0.0256 | 0.2344 | 1194.1426
1998-03-28 | 11:14 | -0.0042725 | 20.3392 | -3.473 | 2.8425 | 3.2381 | 2.5345 | 25.6532 | 11.3918 | 2.7418 |  | 0.5906 | 384.0527 | -0.068 | 0.2026 | 0.0256 | 0.2356 | 1196.584
1998-03-28 | 11:14 | -0.0042725 | 20.3392 | -3.473 | 2.8425 | 3.2381 | 2.5345 | 25.6532 | 11.3918 | 2.7418 |  | 0.5906 | 384.0527 | -0.068 | 0.2026 | 0.0256 | 0.2356 | 1196.584
1998-03-28 | 11:15 | -0.0042725 | 20.2787 | -3.473 | 2.8425 | 3.2381 | 2.535 | 25.6947 | 11.3918 | 2.7418 |  | 0.6028 | 384.6631 | -0.068 | 0.2026 | 0.0269 | 0.2356 | 1194.1426
1998-03-28 | 11:15 | -0.0045776 | 20.362 | -3.473 | 2.8445 | 3.241 | 2.5361 | 25.7423 | 11.3919 | 2.7455 |  | 0.5784 | 384.6631 | -0.068 | 0.2014 | 0.0269 | 0.2344 | 1195.3633
1998-03-28 | 11:15 | -0.0045776 | 20.333 | -3.473 | 2.8421 | 3.2412 | 2.5363 | 25.6666 | 11.3083 | 2.7457 |  | 0.5906 | 385.8838 | -0.068 | 0.2014 | 0.0269 | 0.2344 | 1195.3633
1998-03-28 | 11:15 | -0.0045776 | 20.2108 | -3.473 | 2.843 | 3.2353 | 2.5367 | 25.778 | 11.3082 | 2.7456 |  | 0.6028 | 384.6631 | -0.068 | 0.2026 | 0.0256 | 0.2344 | 1194.1426
1998-03-28 | 11:15 | -0.0042725 | 20.2119 | -3.473 | 2.8351 | 3.2412 | 2.5352 | 25.7024 | 11.3505 | 2.742 |  | 0.5906 | 384.6631 | -0.068 | 0.2026 | 0.0269 | 0.2344 | 1194.1426
1998-03-28 | 11:15 | -0.0042725 | 20.2119 | -3.473 | 2.8351 | 3.2412 | 2.5352 | 25.7024 | 11.3505 | 2.742 |  | 0.5906 | 384.6631 | -0.068 | 0.2026 | 0.0269 | 0.2344 | 1194.1426
1998-03-28 | 11:15 | -0.0042725 | 20.2487 | -3.1516 | 2.8369 | 3.241 | 2.5319 | 25.6299 | 11.3919 | 2.7493 |  | 0.6028 | 384.0527 | -0.068 | 0.2026 | 0.0256 | 0.2356 | 1194.1426
1998-03-28 | 11:15 | -0.0045776 | 20.2037 | -3.473 | 2.8375 | 3.2383 | 2.5315 | 25.6899 | 11.392 | 2.7456 |  | 0.6028 | 386.4941 | -0.068 | 0.2026 | 0.0256 | 0.2344 | 1192.9219
1998-03-28 | 11:15 | -0.0045776 | 20.2117 | -3.473 | 2.8391 | 3.2354 | 2.5304 | 25.5953 | 11.3505 | 2.7382 |  | 0.5906 | 387.1045 | -0.068 | 0.2014 | 0.0256 | 0.2356 | 1194.1426
1998-03-28 | 11:15 | -0.0045776 | 20.3479 | -3.473 | 2.8376 | 3.2383 | 2.5294 | 25.6367 | 11.3505 | 2.7382 |  | 0.5906 | 386.4941 | -0.068 | 0.2014 | 0.0256 | 0.2356 | 1192.9219
1998-03-28 | 11:15 | -0.0045776 | 20.2106 | -3.473 | 2.8344 | 3.2324 | 2.5287 | 25.5702 | 11.3919 | 2.7455 |  | 0.6028 | 387.1045 | -0.068 | 0.2026 | 0.0269 | 0.2344 | 1195.3633
1998-03-28 | 11:15 | -0.0045776 | 20.2334 | -3.473 | 2.8313 | 3.2295 | 2.5282 | 25.6 | 11.4328 | 2.7418 |  | 0.5906 | 386.4941 | 0.0846 | 0.2026 | 0.0269 | 0.2356 | 1181.9355
1998-03-28 | 11:15 | -0.0045776 | 20.2261 | -3.473 | 2.8314 | 3.2266 | 2.5282 | 25.6539 | 11.3919 | 2.7381 |  | 0.5784 | 386.4941 | -0.2206 | 0.2014 | 0.0256 | 0.2356 | 1181.9355
1998-03-28 | 11:15 | -0.0042725 | 20.2787 | -3.473 | 2.8369 | 3.2294 | 2.5271 | 25.677 | 11.3503 | 2.7418 |  | 0.5906 | 386.4941 | -0.068 | 0.2014 | 0.0256 | 0.2344 | 1181.9355
1998-03-28 | 11:15 | -0.0045776 | 20.2491 | -3.473 | 2.836 | 3.2296 | 2.5266 | 25.5052 | 11.3504 | 2.7456 |  | 0.5906 | 385.8838 | -0.2206 | 0.2002 | 0.0256 | 0.2344 | 1184.377
1998-03-28 | 11:15 | -0.0042725 | 20.2491 | -3.473 | 2.836 | 3.2296 | 2.5266 | 25.5052 | 11.3504 | 2.7456 |  | 0.5906 | 385.8838 | -0.2206 | 0.2002 | 0.0256 | 0.2344 | 1184.377
1998-03-28 | 11:15 | -0.0045776 | 20.1807 | -3.473 | 2.8345 | 3.2325 | 2.5293 | 25.6363 | 11.3919 | 2.7419 |  | 0.5906 | 388.3252 | 0.2372 | 0.2002 | 0.0256 | 0.2356 | 1181.9355
1998-03-28 | 11:15 | -0.0045776 | 20.2717 | -3.473 | 2.842 | 3.2295 | 2.5293 | 25.642 | 11.3504 | 2.7456 |  | 0.5906 | 388.3252 | -0.068 | 0.2002 | 0.0269 | 0.2332 | 1181.9355
1998-03-28 | 11:15 | -0.0039673 | 20.2717 | -3.473 | 2.842 | 3.2295 | 2.5293 | 25.642 | 11.3504 | 2.7456 |  | 0.5906 | 388.3252 | -0.068 | 0.2002 | 0.0269 | 0.2332 | 1181.9355
1998-03-28 | 11:15 | -0.0042725 | 20.241 | -3.473 | 2.8359 | 3.2237 | 2.5308 | 25.6 | 11.3503 | 2.7455 |  | 0.5906 | 387.7148 | -0.068 | 0.2002 | 0.0269 | 0.2344 | 1181.9355
1998-03-28 | 11:15 | -0.0042725 | 20.2717 | -3.473 | 2.838 | 3.2266 | 2.5293 | 25.5349 | 11.3504 | 2.7493 |  | 0.5906 | 388.9355 | -0.068 | 0.2014 | 0.0256 | 0.2344 | 1183.1562
1998-03-28 | 11:15 | -0.0042725 | 20.2258 | -2.407 | 2.844 | 3.2237 | 2.5319 | 25.5821 | 11.3503 | 2.7418 |  | 0.6028 | 388.3252 | -0.068 | 0.2014 | 0.0256 | 0.2344 | 1181.9355
1998-03-28 | 11:15 | -0.0045776 | 20.0045 | -3.1516 | 2.838 | 3.2237 | 2.5293 | 25.624 | 11.3503 | 2.7493 |  | 0.5906 | 388.3252 | -0.068 | 0.2026 | 0.0269 | 0.2344 | 1183.1562
1998-03-28 | 11:15 | -0.0042725 | 20.1195 | -3.473 | 2.8365 | 3.2209 | 2.5282 | 25.6598 | 11.3504 | 2.7456 |  | 0.6028 | 388.3252 | -0.068 | 0.2002 | 0.0256 | 0.2332 | 1181.9355
1998-03-28 | 11:15 | -0.0045776 | 20.0901 | -3.473 | 2.8356 | 3.2239 | 2.5262 | 25.673 | 11.3921 | 2.7383 |  | 0.6028 | 389.5459 | -0.068 | 0.2014 | 0.0256 | 0.2344 | 1183.1562
1998-03-28 | 11:15 | -0.0045776 | 20.2493 | -3.473 | 2.838 | 3.2267 | 2.532 | 25.6662 | 11.392 | 2.7382 |  | 0.5906 | 386.4941 | 0.0846 | 0.199 | 0.0256 | 0.2344 | 1181.9355
1998-03-28 | 11:15 | -0.0045776 | 20.1348 | -3.473 | 2.842 | 3.2382 | 2.5261 | 25.4991 | 11.3082 | 2.7344 |  | 0.5906 | 387.1045 | -0.068 | 0.2026 | 0.0281 | 0.2356 | 1181.9355
1998-03-28 | 11:15 | -0.0042725 | 20.1348 | -3.473 | 2.842 | 3.2382 | 2.5261 | 25.4991 | 11.3082 | 2.7344 |  | 0.5906 | 387.1045 | -0.068 | 0.2026 | 0.0281 | 0.2356 | 1181.9355
1998-03-28 | 11:15 | -0.0042725 | 20.217 | -3.473 | 2.8388 | 3.2235 | 2.5264 | 25.551 | 11.3502 | 2.738 |  | 0.5784 | 386.4941 | -0.068 | 0.2014 | 0.0269 | 0.2356 | 1170.9492
1998-03-28 | 11:15 | -0.0042725 | 20.1274 | -3.473 | 2.8416 | 3.2238 | 2.5267 | 25.5172 | 11.3504 | 2.7382 |  | 0.5906 | 386.4941 | -0.068 | 0.2026 | 0.0269 | 0.2356 | 1169.7285
1998-03-28 | 11:15 | -0.0039673 | 20.0882 | -3.473 | 2.8404 | 3.2236 | 2.5265 | 25.4444 | 11.3918 | 2.7418 |  | 0.6028 | 387.1045 | 0.0846 | 0.2014 | 0.0269 | 0.2356 | 1172.1699
1998-03-28 | 11:15 | -0.0039673 | 20.3164 | -3.473 | 2.8343 | 3.2236 | 2.5249 | 25.5519 | 11.4328 | 2.7381 |  | 0.6028 | 386.4941 | 0.0846 | 0.2026 | 0.0269 | 0.2356 | 1172.1699
1998-03-28 | 11:15 | -0.0042725 | 20.171 | -3.473 | 2.8296 | 3.2263 | 2.5248 | 25.5207 | 11.3501 | 2.7379 |  | 0.5906 | 387.1045 | 0.0846 | 0.2014 | 0.0269 | 0.2344 | 1170.9492
1998-03-28 | 11:15 | -0.0042725 | 20.1552 | -3.473 | 2.8285 | 3.2176 | 2.5247 | 25.5022 | 11.3916 | 2.7341 |  | 0.5906 | 386.4941 | -0.068 | 0.2014 | 0.0269 | 0.2344 | 1172.1699
1998-03-28 | 11:15 | -0.0045776 | 20.1636 | -3.473 | 2.8332 | 3.2206 | 2.5238 | 25.4971 | 11.3501 | 2.7267 |  | 0.5784 | 384.6631 | -0.068 | 0.2014 | 0.0256 | 0.2344 | 1170.9492
1998-03-28 | 11:15 | -0.0045776 | 20.1328 | -3.473 | 2.8331 | 3.2321 | 2.5306 | 25.5086 | 11.3916 | 2.7342 |  | 0.5906 | 384.6631 | 0.0846 | 0.2014 | 0.0269 | 0.2356 | 1170.9492
1998-03-28 | 11:15 | -0.0042725 | 20.1335 | -3.473 | 2.8287 | 3.2351 | 2.5286 | 25.3837 | 11.3917 | 2.7343 |  | 0.5906 | 384.6631 | -0.068 | 0.2014 | 0.0256 | 0.2356 | 1158.7422
1998-03-28 | 11:15 | -0.0042725 | 20.1106 | -3.473 | 2.8271 | 3.2293 | 2.5281 | 25.4437 | 11.3502 | 2.7343 |  | 0.5906 | 384.6631 | -0.068 | 0.2026 | 0.0269 | 0.2356 | 1157.5215
1998-03-28 | 11:15 | -0.0042725 | 20.1106 | -3.473 | 2.8271 | 3.2293 | 2.5281 | 25.4437 | 11.3502 | 2.7343 |  | 0.5906 | 384.6631 | -0.068 | 0.2026 | 0.0269 | 0.2356 | 1157.5215
1998-03-28 | 11:15 | -0.0045776 | 20.0187 | -3.473 | 2.8266 | 3.2322 | 2.5275 | 25.4796 | 11.3917 | 2.7417 |  | 0.5906 | 384.6631 | -0.068 | 0.2014 | 0.0281 | 0.2356 | 1158.7422
1998-03-28 | 11:15 | -0.0045776 | 20.0948 | -3.473 | 2.8276 | 3.2292 | 2.5259 | 25.4431 | 11.3501 | 2.7342 |  | 0.6028 | 384.6631 | -0.2206 | 0.2014 | 0.0269 | 0.2356 | 1158.7422
1998-03-28 | 11:15 | -0.0045776 | 20.1039 | -3.473 | 2.8257 | 3.2324 | 2.5276 | 25.4089 | 11.3503 | 2.7381 |  | 0.6028 | 384.6631 | -0.068 | 0.2014 | 0.0269 | 0.2344 | 1158.7422
1998-03-28 | 11:15 | -0.0042725 | 20.1039 | -3.473 | 2.8257 | 3.2324 | 2.5276 | 25.4089 | 11.3503 | 2.7381 |  | 0.6028 | 384.6631 | -0.068 | 0.2014 | 0.0269 | 0.2344 | 1158.7422
1998-03-28 | 11:15 | -0.0042725 | 20.0251 | -3.473 | 2.8341 | 3.232 | 2.5231 | 25.4302 | 11.3916 | 2.7415 |  | 0.5906 | 384.6631 | -0.068 | 0.2026 | 0.0269 | 0.2368 | 1158.7422
1998-03-28 | 11:15 | -0.0045776 | 20.0251 | -3.473 | 2.8341 | 3.232 | 2.5231 | 25.4302 | 11.3916 | 2.7415 |  | 0.5906 | 384.6631 | -0.068 | 0.2026 | 0.0269 | 0.2368 | 1158.7422
1998-03-28 | 11:15 | -0.0042725 | 20.1091 | -3.473 | 2.8356 | 3.2291 | 2.5231 | 25.424 | 11.35 | 2.7378 |  | 0.5784 | 384.6631 | -0.068 | 0.2014 | 0.0269 | 0.2344 | 1158.7422
1998-03-28 | 11:15 | -0.0042725 | 20.1091 | -3.473 | 2.8356 | 3.2291 | 2.5231 | 25.424 | 11.35 | 2.7378 |  | 0.5784 | 384.6631 | -0.068 | 0.2014 | 0.0269 | 0.2344 | 1158.7422
1998-03-28 | 11:15 | -0.0045776 | 20.1247 | -3.473 | 2.8295 | 3.2263 | 2.5242 | 25.4424 | 11.4325 | 2.7341 |  | 0.6028 | 384.6631 | 0.0846 | 0.2014 | 0.0269 | 0.2356 | 1159.9629
1998-03-28 | 11:15 | -0.0042725 | 20.1186 | -3.473 | 2.8303 | 3.2207 | 2.5223 | 25.2457 | 11.3502 | 2.7306 |  | 0.5906 | 384.6631 | 0.0846 | 0.2002 | 0.0269 | 0.2344 | 1158.7422
1998-03-28 | 11:15 | -0.0042725 | 20.1266 | -3.473 | 2.8283 | 3.2237 | 2.5228 | 25.4326 | 11.3503 | 2.7381 |  | 0.6028 | 384.6631 | 0.0846 | 0.2026 | 0.0269 | 0.2356 | 1159.9629
1998-03-28 | 11:15 | -0.0042725 | 20.0948 | -3.473 | 2.8261 | 3.2235 | 2.5264 | 25.3531 | 11.3917 | 2.7342 |  | 0.5906 | 384.6631 | -0.068 | 0.2026 | 0.0269 | 0.2356 | 1147.7559
1998-03-28 | 11:15 | -0.0042725 | 20.149 | -3.473 | 2.8251 | 3.2236 | 2.5249 | 25.2153 | 11.3918 | 2.7343 |  | 0.5906 | 384.6631 | -0.068 | 0.2014 | 0.0281 | 0.2344 | 1147.7559
1998-03-28 | 11:15 | -0.0042725 | 20.1703 | -3.473 | 2.8275 | 3.2262 | 2.5231 | 25.3582 | 11.4325 | 2.7304 |  | 0.5906 | 384.6631 | 0.0846 | 0.2002 | 0.0269 | 0.2332 | 1147.7559
1998-03-28 | 11:15 | -0.0039673 | 20.1016 | -3.473 | 2.827 | 3.2262 | 2.5215 | 25.3341 | 11.4325 | 2.7304 |  | 0.5906 | 382.2217 | 0.0846 | 0.2014 | 0.0269 | 0.2344 | 1147.7559
1998-03-28 | 11:15 | -0.0039673 | 20.0688 | -3.473 | 2.8272 | 3.2288 | 2.5228 | 25.3375 | 11.4322 | 2.7487 |  | 0.6028 | 383.4424 | -0.068 | 0.2014 | 0.0256 | 0.2356 | 1148.9766
1998-03-28 | 11:15 | -0.0042725 | 20.1171 | -3.473 | 2.8387 | 3.232 | 2.529 | 25.4304 | 11.4325 | 2.7416 |  | 0.5906 | 382.2217 | 0.0846 | 0.2014 | 0.0269 | 0.2356 | 1146.5352
1998-03-28 | 11:15 | -0.0042725 | 19.9806 | -3.473 | 2.8328 | 3.2323 | 2.5249 | 25.438 | 11.3918 | 2.7417 |  | 0.5906 | 382.2217 | -0.068 | 0.2014 | 0.0281 | 0.2344 | 1147.7559
1998-03-28 | 11:16 | -0.0045776 | 20.1244 | -3.473 | 2.833 | 3.2291 | 2.5284 | 25.4599 | 11.3915 | 2.7378 |  | 0.6028 | 382.2217 | -0.068 | 0.2026 | 0.0269 | 0.2356 | 1147.7559
1998-03-28 | 11:16 | -0.0045776 | 20.1415 | -3.473 | 2.8313 | 3.2265 | 2.5255 | 25.4082 | 11.513 | 2.7418 |  | 0.6028 | 382.832 | -0.068 | 0.2002 | 0.0269 | 0.2356 | 1147.7559
1998-03-28 | 11:16 | -0.0042725 | 20.17 | -3.1516 | 2.832 | 3.232 | 2.5268 | 25.3998 | 11.4729 | 2.734 |  | 0.6028 | 383.4424 | 0.0846 | 0.2014 | 0.0269 | 0.2356 | 1147.7559
1998-03-28 | 11:16 | -0.0045776 | 20.17 | -3.1516 | 2.832 | 3.232 | 2.5268 | 25.3998 | 11.4729 | 2.734 |  | 0.6028 | 383.4424 | 0.0846 | 0.2014 | 0.0269 | 0.2356 | 1147.7559
1998-03-28 | 11:16 | -0.0045776 | 20.0473 | -3.473 | 2.8284 | 3.2261 | 2.5225 | 25.3633 | 11.4324 | 2.7414 |  | 0.5906 | 382.832 | -0.068 | 0.2014 | 0.0269 | 0.2356 | 1147.7559
1998-03-28 | 11:16 | -0.0042725 | 19.9948 | -3.473 | 2.826 | 3.2234 | 2.5237 | 25.4486 | 11.3916 | 2.7453 |  | 0.6028 | 382.2217 | -0.068 | 0.2014 | 0.0269 | 0.2344 | 1147.7559
1998-03-28 | 11:16 | -0.0042725 | 20.0696 | -3.473 | 2.8232 | 3.2173 | 2.5234 | 25.3083 | 11.3913 | 2.745 |  | 0.6028 | 385.2734 | 0.0846 | 0.2026 | 0.0269 | 0.2356 | 1148.9766
1998-03-28 | 11:16 | -0.0039673 | 20.0092 | -3.473 | 2.8213 | 3.2204 | 2.522 | 25.2492 | 11.3915 | 2.7489 |  | 0.6028 | 384.0527 | -0.068 | 0.2014 | 0.0269 | 0.2344 | 1148.9766
1998-03-28 | 11:16 | -0.0042725 | 20.0251 | -3.473 | 2.8234 | 3.2146 | 2.5242 | 25.3642 | 11.35 | 2.749 |  | 0.5906 | 384.6631 | -0.068 | 0.2014 | 0.0256 | 0.2356 | 1147.7559
1998-03-28 | 11:16 | -0.0042725 | 20.0251 | -3.473 | 2.8234 | 3.2146 | 2.5242 | 25.3642 | 11.35 | 2.749 |  | 0.5906 | 384.6631 | -0.068 | 0.2014 | 0.0256 | 0.2356 | 1147.7559
1998-03-28 | 11:16 | -0.0045776 | 20.0464 | -3.473 | 2.8206 | 3.226 | 2.5197 | 25.4881 | 11.3498 | 2.7339 |  | 0.5906 | 384.6631 | 0.0846 | 0.2026 | 0.0269 | 0.2344 | 1147.7559
1998-03-28 | 11:16 | -0.0042725 | 20.0778 | -3.473 | 2.8223 | 3.2261 | 2.5219 | 25.4231 | 11.3499 | 2.7414 |  | 0.5906 | 384.6631 | -0.068 | 0.2026 | 0.0269 | 0.2356 | 1147.7559
1998-03-28 | 11:16 | -0.0042725 | 20.0778 | -3.473 | 2.8223 | 3.2261 | 2.5219 | 25.4231 | 11.3499 | 2.7414 |  | 0.5906 | 384.6631 | -0.068 | 0.2026 | 0.0269 | 0.2356 | 1147.7559
1998-03-28 | 11:16 | -0.0039673 | 20.0313 | -3.473 | 2.8181 | 3.2173 | 2.5229 | 25.3324 | 11.3498 | 2.7376 |  | 0.5906 | 384.6631 | -0.068 | 0.2014 | 0.0269 | 0.2356 | 1146.5352
1998-03-28 | 11:16 | -0.0045776 | 20.1309 | -3.473 | 2.8197 | 3.2202 | 2.5251 | 25.3206 | 11.4323 | 2.7414 |  | 0.5906 | 384.6631 | 0.0846 | 0.2014 | 0.0269 | 0.2356 | 1147.7559
1998-03-28 | 11:16 | -0.0042725 | 20.0225 | -3.473 | 2.8251 | 3.2171 | 2.5238 | 25.451 | 11.4321 | 2.7337 |  | 0.6028 | 384.6631 | 0.0846 | 0.2014 | 0.0269 | 0.2368 | 1146.5352
1998-03-28 | 11:16 | -0.0042725 | 20.092 | -3.473 | 2.8196 | 3.2143 | 2.5229 | 25.3137 | 11.3497 | 2.7413 |  | 0.5906 | 386.4941 | -0.068 | 0.2026 | 0.0269 | 0.2356 | 1147.7559
1998-03-28 | 11:16 | -0.0042725 | 19.9617 | -3.473 | 2.814 | 3.2143 | 2.5175 | 25.2957 | 11.4322 | 2.7301 |  | 0.5906 | 385.8838 | -0.068 | 0.2002 | 0.0256 | 0.2344 | 1148.9766
1998-03-28 | 11:16 | -0.0042725 | 19.9939 | -3.473 | 2.8172 | 3.2146 | 2.5241 | 25.3335 | 11.3499 | 2.7377 |  | 0.5906 | 387.1045 | -0.068 | 0.2014 | 0.0256 | 0.2356 | 1135.5488
1998-03-28 | 11:16 | -0.0042725 | 20.0323 | -3.473 | 2.8208 | 3.2233 | 2.5246 | 25.3275 | 11.3915 | 2.7415 |  | 0.615 | 387.7148 | 0.0846 | 0.2026 | 0.0269 | 0.2368 | 1137.9902
1998-03-28 | 11:16 | -0.0045776 | 20.039 | -3.473 | 2.8171 | 3.2231 | 2.5219 | 25.3565 | 11.3498 | 2.7302 |  | 0.5784 | 387.1045 | 0.2372 | 0.2026 | 0.0269 | 0.2344 | 1135.5488
1998-03-28 | 11:16 | -0.0042725 | 19.9226 | -3.473 | 2.8118 | 3.22 | 2.518 | 25.283 | 11.3912 | 2.73 |  | 0.6028 | 386.4941 | 0.0846 | 0.2026 | 0.0256 | 0.2356 | 1136.7695
1998-03-28 | 11:16 | -0.0045776 | 19.9393 | -3.473 | 2.8105 | 3.2231 | 2.5213 | 25.3807 | 11.3498 | 2.7339 |  | 0.5906 | 387.7148 | -0.068 | 0.2026 | 0.0269 | 0.2368 | 1135.5488
1998-03-28 | 11:16 | -0.0039673 | 20.0085 | -3.473 | 2.8192 | 3.2231 | 2.5192 | 25.2785 | 11.3498 | 2.7264 |  | 0.6028 | 386.4941 | 0.0846 | 0.2026 | 0.0269 | 0.2356 | 1135.5488
1998-03-28 | 11:16 | -0.0042725 | 20.0085 | -3.473 | 2.8192 | 3.2231 | 2.5192 | 25.2785 | 11.3498 | 2.7264 |  | 0.6028 | 386.4941 | 0.0846 | 0.2026 | 0.0269 | 0.2356 | 1135.5488
1998-03-28 | 11:16 | -0.0042725 | 19.8705 | -3.473 | 2.8197 | 3.2174 | 2.5182 | 25.3634 | 11.3499 | 2.7265 |  | 0.5906 | 386.4941 | -0.068 | 0.2014 | 0.0269 | 0.2344 | 1135.5488
1998-03-28 | 11:16 | -0.0042725 | 19.8765 | -3.473 | 2.8205 | 3.2201 | 2.5185 | 25.2047 | 11.3497 | 2.73 |  | 0.6028 | 386.4941 | -0.068 | 0.2014 | 0.0269 | 0.2356 | 1135.5488
1998-03-28 | 11:16 | -0.0042725 | 19.9162 | -3.473 | 2.8232 | 3.2086 | 2.5171 | 25.2 | 11.3498 | 2.7265 |  | 0.5906 | 387.1045 | -0.068 | 0.2014 | 0.0281 | 0.2344 | 1135.5488
1998-03-28 | 11:16 | -0.0045776 | 19.8382 | -3.473 | 2.8282 | 3.2085 | 2.5159 | 25.3137 | 11.3497 | 2.7226 |  | 0.5906 | 386.4941 | -0.2206 | 0.2002 | 0.0244 | 0.2344 | 1134.3281
1998-03-28 | 11:16 | -0.0039673 | 19.9854 | -3.473 | 2.8314 | 3.2086 | 2.5182 | 25.2965 | 11.3498 | 2.7339 |  | 0.615 | 386.4941 | 0.0846 | 0.2026 | 0.0269 | 0.2344 | 1136.7695
1998-03-28 | 11:16 | -0.0042725 | 19.8465 | -3.473 | 2.8344 | 3.2086 | 2.5171 | 25.2481 | 11.3498 | 2.7302 |  | 0.5784 | 387.1045 | -0.068 | 0.2026 | 0.0269 | 0.2344 | 1124.5625
1998-03-28 | 11:16 | -0.0042725 | 19.9695 | -3.473 | 2.8343 | 3.1998 | 2.5176 | 25.2537 | 11.3913 | 2.7301 |  | 0.6028 | 387.1045 | -0.068 | 0.2014 | 0.0281 | 0.2356 | 1125.7832
1998-03-28 | 11:16 | -0.0042725 | 19.9237 | -3.473 | 2.8303 | 3.2144 | 2.516 | 25.3024 | 11.3913 | 2.7302 |  | 0.5784 | 386.4941 | -0.068 | 0.2014 | 0.0269 | 0.2344 | 1124.5625
1998-03-28 | 11:16 | -0.0042725 | 19.9778 | -3.473 | 2.8314 | 3.2115 | 2.5171 | 25.3447 | 11.3914 | 2.7227 |  | 0.5784 | 387.1045 | -0.068 | 0.2014 | 0.0269 | 0.2344 | 1123.3418
1998-03-28 | 11:16 | -0.0042725 | 19.9459 | -3.473 | 2.8317 | 3.2085 | 2.5132 | 25.3193 | 11.3497 | 2.7263 |  | 0.6028 | 386.4941 | -0.068 | 0.2002 | 0.0281 | 0.2344 | 1124.5625
1998-03-28 | 11:16 | -0.0045776 | 19.9076 | -3.473 | 2.8358 | 3.2085 | 2.5143 | 25.2472 | 11.4322 | 2.7263 |  | 0.6028 | 386.4941 | -0.068 | 0.2014 | 0.0269 | 0.2332 | 1125.7832
1998-03-28 | 11:16 | -0.0045776 | 19.9076 | -3.473 | 2.8358 | 3.2085 | 2.5143 | 25.2472 | 11.4322 | 2.7263 |  | 0.6028 | 386.4941 | -0.068 | 0.2014 | 0.0269 | 0.2332 | 1125.7832
1998-03-28 | 11:16 | -0.0042725 | 19.9684 | -3.473 | 2.8413 | 3.2113 | 2.5131 | 25.2463 | 11.4321 | 2.7262 |  | 0.6028 | 386.4941 | -0.068 | 0.2014 | 0.0269 | 0.2356 | 1124.5625
1998-03-28 | 11:16 | -0.0045776 | 19.9077 | -3.473 | 2.8333 | 3.2056 | 2.5111 | 25.2896 | 11.4726 | 2.7301 |  | 0.5906 | 385.8838 | -0.068 | 0.2014 | 0.0256 | 0.2332 | 1123.3418
1998-03-28 | 11:16 | -0.0045776 | 19.929 | -3.473 | 2.8346 | 3.2111 | 2.5136 | 25.209 | 11.4723 | 2.7224 |  | 0.5906 | 386.4941 | -0.068 | 0.2026 | 0.0256 | 0.2356 | 1123.3418
1998-03-28 | 11:16 | -0.0042725 | 19.929 | -3.473 | 2.8346 | 3.2111 | 2.5136 | 25.209 | 11.4723 | 2.7224 |  | 0.5906 | 386.4941 | -0.068 | 0.2026 | 0.0256 | 0.2356 | 1123.3418
1998-03-28 | 11:16 | -0.0045776 | 19.8052 | -3.473 | 2.834 | 3.2082 | 2.5103 | 25.2692 | 11.4319 | 2.7261 |  | 0.5784 | 386.4941 | 0.0846 | 0.2014 | 0.0256 | 0.2332 | 1124.5625
1998-03-28 | 11:16 | -0.0042725 | 19.8682 | -3.473 | 2.8301 | 3.2055 | 2.5115 | 25.2343 | 11.3496 | 2.7225 |  | 0.5906 | 387.1045 | -0.068 | 0.2014 | 0.0281 | 0.2356 | 1124.5625
1998-03-28 | 11:16 | -0.0045776 | 20.0225 | -3.473 | 2.8312 | 3.2084 | 2.5137 | 25.283 | 11.3912 | 2.7225 |  | 0.5906 | 384.6631 | -0.068 | 0.2002 | 0.0269 | 0.2356 | 1123.3418
1998-03-28 | 11:16 | -0.0042725 | 19.9224 | -3.473 | 2.8327 | 3.1967 | 2.5121 | 25.2224 | 11.4321 | 2.7188 |  | 0.5906 | 384.6631 | -0.068 | 0.2002 | 0.0269 | 0.2356 | 1124.5625
1998-03-28 | 11:16 | -0.0045776 | 19.9622 | -3.473 | 2.8298 | 3.1999 | 2.5101 | 25.23 | 11.4727 | 2.7264 |  | 0.5784 | 384.6631 | -0.068 | 0.2014 | 0.0269 | 0.2344 | 1124.5625
1998-03-28 | 11:16 | -0.0042725 | 20.0914 | -3.473 | 2.8337 | 3.1997 | 2.5137 | 25.2407 | 11.3912 | 2.7225 |  | 0.5784 | 384.6631 | -0.068 | 0.2002 | 0.0269 | 0.2344 | 1123.3418
1998-03-28 | 11:16 | -0.0042725 | 19.9688 | -3.473 | 2.8307 | 3.1968 | 2.5143 | 25.289 | 11.3497 | 2.7225 |  | 0.5906 | 384.6631 | 0.0846 | 0.2002 | 0.0269 | 0.2344 | 1124.5625
1998-03-28 | 11:16 | -0.0042725 | 19.9688 | -3.473 | 2.8307 | 3.1968 | 2.5143 | 25.289 | 11.3497 | 2.7225 |  | 0.5906 | 384.6631 | 0.0846 | 0.2002 | 0.0269 | 0.2344 | 1124.5625
1998-03-28 | 11:16 | -0.0045776 | 20.0068 | -3.473 | 2.8291 | 3.1938 | 2.5142 | 25.2885 | 11.4321 | 2.7187 |  | 0.5906 | 384.6631 | -0.068 | 0.2026 | 0.0256 | 0.2344 | 1124.5625
1998-03-28 | 11:16 | -0.0042725 | 19.9303 | -3.473 | 2.8271 | 3.1968 | 2.5164 | 25.283 | 11.3912 | 2.7225 |  | 0.5906 | 384.6631 | 0.0846 | 0.2002 | 0.0269 | 0.2344 | 1123.3418
1998-03-28 | 11:16 | -0.0042725 | 19.9371 | -3.473 | 2.829 | 3.1908 | 2.5125 | 25.2517 | 11.432 | 2.7187 |  | 0.5906 | 384.6631 | -0.068 | 0.2014 | 0.0269 | 0.2344 | 1123.3418
1998-03-28 | 11:16 | -0.0042725 | 19.9371 | -3.473 | 2.829 | 3.1908 | 2.5125 | 25.2517 | 11.432 | 2.7187 |  | 0.5906 | 384.6631 | -0.068 | 0.2014 | 0.0269 | 0.2344 | 1123.3418
1998-03-28 | 11:16 | -0.0042725 | 19.8599 | -3.473 | 2.828 | 3.1937 | 2.5141 | 25.2034 | 11.432 | 2.7224 |  | 0.5784 | 385.2734 | 0.0846 | 0.2014 | 0.0269 | 0.2344 | 1124.5625
1998-03-28 | 11:16 | -0.0039673 | 19.9065 | -3.473 | 2.828 | 3.1937 | 2.5078 | 25.2942 | 11.432 | 2.7187 |  | 0.6028 | 384.6631 | 0.2372 | 0.2039 | 0.0256 | 0.2356 | 1125.7832
1998-03-28 | 11:17 | -0.0042725 | 13.9134 | -3.473 | 2.0668 | 2.4679 | 1.8865 | 18.196 | 11.391 | 1.8568 |  | 0.5784 | 384.0527 | 0.0846 | 0.2014 | 0.0269 | 0.2234 | 1124.5625
1998-03-28 | 11:17 | -0.0042725 | 8.3868 | -3.473 | 1.4192 | 1.7196 | 1.2632 | 11.8099 | 11.3912 | 1.2135 |  | 0.5906 | 384.0527 | -0.068 | 0.2014 | 0.0256 | 0.2222 | 1122.1211
1998-03-28 | 11:17 | -0.0039673 | 5.5354 | -3.473 | 0.9477 | 1.2329 | 0.7732 | 8.5862 | 11.3911 | 0.8749 |  | 0.5906 | 384.6631 | -0.068 | 0.2002 | 0.0256 | 0.2234 | 1123.3418
1998-03-28 | 11:17 | -0.0042725 | 4.5697 | -3.473 | 0.7492 | 1.0691 | 0.5698 | 7.6728 | 11.3495 | 0.8128 |  | 0.6028 | 384.6631 | -0.068 | 0.2014 | 0.0281 | 0.2234 | 1112.3555
1998-03-28 | 11:17 | -0.0042725 | 4.1816 | -3.473 | 0.6441 | 0.9913 | 0.461 | 7.2246 | 11.4321 | 0.7454 |  | 0.5906 | 384.6631 | -0.068 | 0.2026 | 0.0256 | 0.2234 | 1112.3555
1998-03-28 | 11:17 | -0.0042725 | 4.1816 | -3.473 | 0.6441 | 0.9913 | 0.461 | 7.2246 | 11.4321 | 0.7454 |  | 0.5906 | 384.6631 | -0.068 | 0.2026 | 0.0256 | 0.2234 | 1112.3555
1998-03-28 | 11:17 | -0.0042725 | 3.6831 | -3.473 | 0.5218 | 0.9072 | 0.323 | 6.7658 | 11.4321 | 0.7165 |  | 0.5784 | 384.6631 | -0.068 | 0.2002 | 0.0269 | 0.2234 | 1112.3555
1998-03-28 | 11:17 | -0.0045776 | 3.5292 | -3.473 | 0.4777 | 0.8674 | 0.274 | 6.6311 | 11.3495 | 0.7165 |  | 0.5906 | 384.6631 | -0.068 | 0.2014 | 0.0281 | 0.2222 | 1112.3555
1998-03-28 | 11:17 | -0.0045776 | 3.4899 | -3.473 | 0.471 | 0.8775 | 0.2574 | 6.5488 | 11.3495 | 0.7016 |  | 0.5906 | 384.6631 | -0.068 | 0.2026 | 0.0269 | 0.2234 | 1112.3555
1998-03-28 | 11:17 | -0.0045776 | 3.4501 | -3.473 | 0.4573 | 0.8674 | 0.24 | 6.4651 | 11.3911 | 0.7311 |  | 0.5906 | 384.6631 | 0.0846 | 0.2026 | 0.0256 | 0.2234 | 1112.3555
1998-03-28 | 11:17 | -0.0042725 | 3.4098 | -3.473 | 0.4467 | 0.8775 | 0.2308 | 6.4367 | 11.3073 | 0.7165 |  | 0.5906 | 384.6631 | -0.068 | 0.2014 | 0.0269 | 0.2234 | 1112.3555
1998-03-28 | 11:17 | -0.0042725 | 3.4098 | -3.473 | 0.4358 | 0.8673 | 0.2308 | 6.4083 | 11.3909 | 0.7165 |  | 0.5906 | 384.6631 | 0.0846 | 0.2014 | 0.0281 | 0.2234 | 1112.3555
1998-03-28 | 11:17 | -0.0042725 | 3.4098 | -3.473 | 0.4358 | 0.8673 | 0.2308 | 6.4083 | 11.3909 | 0.7165 |  | 0.5906 | 384.6631 | 0.0846 | 0.2014 | 0.0281 | 0.2234 | 1112.3555
1998-03-28 | 11:17 | -0.0042725 | 3.3695 | -3.473 | 0.4359 | 0.8572 | 0.2309 | 6.3227 | 11.4321 | 0.7311 |  | 0.5784 | 384.6631 | -0.068 | 0.2014 | 0.0256 | 0.2222 | 1113.5762
1998-03-28 | 11:17 | -0.0045776 | 3.2451 | -2.6859 | 0.4322 | 0.8572 | 0.2262 | 6.3227 | 11.3497 | 0.7165 |  | 0.5906 | 383.4424 | -0.068 | 0.2026 | 0.0269 | 0.2234 | 1113.5762
1998-03-28 | 11:17 | -0.0045776 | 3.2451 | -2.6859 | 0.4322 | 0.8572 | 0.2262 | 6.3227 | 11.3497 | 0.7165 |  | 0.5906 | 383.4424 | -0.068 | 0.2026 | 0.0269 | 0.2234 | 1113.5762
1998-03-28 | 11:17 | -0.0045776 | 3.2449 | -3.473 | 0.4209 | 0.8674 | 0.2262 | 6.2054 | 11.3074 | 0.7165 |  | 0.6028 | 384.6631 | -0.068 | 0.2014 | 0.0269 | 0.2234 | 1112.3555
1998-03-28 | 11:17 | -0.0042725 | 3.2447 | -3.473 | 0.4246 | 0.8673 | 0.2308 | 6.2347 | 11.3072 | 0.7016 |  | 0.5906 | 386.4941 | -0.068 | 0.2014 | 0.0256 | 0.2222 | 1113.5762
1998-03-28 | 11:17 | -0.0045776 | 3.2448 | -3.473 | 0.4208 | 0.8571 | 0.2214 | 6.1456 | 11.3494 | 0.731 |  | 0.5906 | 386.4941 | -0.068 | 0.2014 | 0.0256 | 0.2234 | 1100.1484
1998-03-28 | 11:17 | -0.0045776 | 3.2449 | -3.473 | 0.417 | 0.8674 | 0.2214 | 6.2054 | 11.3495 | 0.7165 |  | 0.5906 | 385.8838 | 0.0846 | 0.2014 | 0.0256 | 0.2222 | 1101.3691
1998-03-28 | 11:17 | -0.0042725 | 3.1593 | -1.8348 | 0.417 | 0.8673 | 0.2214 | 6.1753 | 11.3908 | 0.7016 |  | 0.5906 | 386.4941 | -0.068 | 0.2014 | 0.0256 | 0.2222 | 1101.3691
1998-03-28 | 11:17 | -0.0042725 | 3.1595 | -2.0006 | 0.417 | 0.8571 | 0.2262 | 6.1456 | 11.4319 | 0.7165 |  | 0.6028 | 387.1045 | -0.068 | 0.2014 | 0.0269 | 0.2234 | 1100.1484
1998-03-28 | 11:17 | -0.0042725 | 3.2023 | -1.8347 | 0.417 | 0.8673 | 0.2262 | 6.2347 | 11.4318 | 0.7165 |  | 0.6028 | 387.1045 | -0.068 | 0.1892 | 0.0256 | 0.2222 | 1101.3691
1998-03-28 | 11:17 | -0.0045776 | 3.1162 | -3.473 | 0.4131 | 0.8674 | 0.2214 | 6.3513 | 11.3911 | 0.7165 |  | 0.6028 | 387.1045 | -0.068 | 0.1904 | 0.0269 | 0.2234 | 1101.3691
1998-03-28 | 11:17 | -0.0045776 | 3.1161 | -3.473 | 0.4092 | 0.8674 | 0.2166 | 6.1157 | 11.391 | 0.7165 |  | 0.5906 | 386.4941 | -0.068 | 0.1904 | 0.0244 | 0.2222 | 1101.3691
1998-03-28 | 11:17 | -0.0042725 | 3.0722 | -1.5452 | 0.4052 | 0.8674 | 0.2214 | 6.0242 | 11.391 | 0.7165 |  | 0.6028 | 387.1045 | -0.068 | 0.1917 | 0.0269 | 0.2234 | 1100.1484
1998-03-28 | 11:17 | -0.0045776 | 3.1161 | -3.473 | 0.4092 | 0.8674 | 0.2214 | 5.931 | 11.3495 | 0.7165 |  | 0.5906 | 386.4941 | -0.068 | 0.1892 | 0.0256 | 0.2222 | 1100.1484
1998-03-28 | 11:17 | -0.0042725 | 3.1159 | -3.473 | 0.4092 | 0.8673 | 0.2166 | 6.1153 | 11.3908 | 0.7164 |  | 0.5906 | 385.8838 | 0.0846 | 0.1917 | 0.0269 | 0.2234 | 1100.1484
1998-03-28 | 11:17 | -0.0042725 | 3.1593 | -3.473 | 0.4092 | 0.8571 | 0.2166 | 6.085 | 11.3908 | 0.7015 |  | 0.5784 | 386.4941 | -0.2206 | 0.1892 | 0.0269 | 0.2222 | 1101.3691
1998-03-28 | 11:17 | -0.0042725 | 3.1159 | -3.473 | 0.4092 | 0.8673 | 0.2214 | 6.1454 | 11.4721 | 0.7164 |  | 0.6028 | 387.1045 | -0.068 | 0.1904 | 0.0269 | 0.2234 | 1100.1484
1998-03-28 | 11:17 | -0.0045776 | 3.0272 | -3.473 | 0.4011 | 0.8774 | 0.2117 | 6.2047 | 11.3907 | 0.7164 |  | 0.5906 | 387.1045 | 0.0846 | 0.1904 | 0.0269 | 0.2222 | 1101.3691
1998-03-28 | 11:17 | -0.0042725 | 2.9824 | -3.473 | 0.4012 | 0.8673 | 0.2166 | 6.0546 | 11.3493 | 0.7016 |  | 0.5906 | 387.1045 | 0.0846 | 0.1904 | 0.0256 | 0.2246 | 1100.1484
1998-03-28 | 11:17 | -0.0045776 | 3.0276 | -3.473 | 0.3971 | 0.8572 | 0.2117 | 5.9309 | 11.3494 | 0.7165 |  | 0.5906 | 385.8838 | 0.0846 | 0.1904 | 0.0269 | 0.2209 | 1090.3828
1998-03-28 | 11:17 | -0.0042725 | 3.0275 | -3.473 | 0.4012 | 0.8673 | 0.2117 | 6.1154 | 11.3493 | 0.7164 |  | 0.5906 | 386.4941 | -0.068 | 0.1904 | 0.0244 | 0.2234 | 1087.9414
1998-03-28 | 11:17 | -0.0042725 | 3.0276 | -3.473 | 0.3971 | 0.8774 | 0.2117 | 5.7711 | 11.3909 | 0.731 |  | 0.6028 | 387.1045 | -0.068 | 0.1904 | 0.0281 | 0.2234 | 1087.9414
1998-03-28 | 11:17 | -0.0042725 | 3.0276 | -3.473 | 0.3971 | 0.8774 | 0.2117 | 5.7711 | 11.3909 | 0.731 |  | 0.6028 | 387.1045 | -0.068 | 0.1904 | 0.0281 | 0.2234 | 1087.9414
1998-03-28 | 11:17 | -0.0042725 | 2.9824 | -3.473 | 0.393 | 0.8571 | 0.2166 | 5.8675 | 11.4318 | 0.7165 |  | 0.6028 | 386.4941 | -0.068 | 0.1904 | 0.0269 | 0.2222 | 1087.9414
1998-03-28 | 11:17 | -0.0045776 | 2.9826 | -3.473 | 0.393 | 0.8674 | 0.2117 | 5.7712 | 11.3495 | 0.7016 |  | 0.6028 | 386.4941 | -0.068 | 0.1892 | 0.0256 | 0.2209 | 1087.9414
1998-03-28 | 11:17 | -0.0042725 | 3.0721 | -3.473 | 0.393 | 0.8674 | 0.2166 | 5.8035 | 11.3494 | 0.7165 |  | 0.6028 | 386.4941 | 0.0846 | 0.1917 | 0.0256 | 0.2234 | 1087.9414
1998-03-28 | 11:17 | -0.0042725 | 3.072 | -3.473 | 0.393 | 0.8673 | 0.2117 | 5.771 | 11.3909 | 0.731 |  | 0.5906 | 386.4941 | 0.0846 | 0.1917 | 0.0269 | 0.2234 | 1089.1621
1998-03-28 | 11:17 | -0.0042725 | 2.9824 | -3.473 | 0.3971 | 0.8673 | 0.2067 | 5.7383 | 11.3493 | 0.731 |  | 0.6028 | 387.1045 | -0.068 | 0.1892 | 0.0269 | 0.2222 | 1089.1621
1998-03-28 | 11:17 | -0.0042725 | 2.9824 | -3.473 | 0.3971 | 0.8673 | 0.2067 | 5.7383 | 11.3493 | 0.731 |  | 0.6028 | 387.1045 | -0.068 | 0.1892 | 0.0269 | 0.2222 | 1089.1621
1998-03-28 | 11:17 | -0.0045776 | 2.9823 | -3.473 | 0.393 | 0.8673 | 0.2117 | 5.8033 | 11.3492 | 0.731 |  | 0.6028 | 386.4941 | 0.0846 | 0.1904 | 0.0256 | 0.2234 | 1089.1621
1998-03-28 | 11:17 | -0.0042725 | 2.9368 | -3.473 | 0.393 | 0.8571 | 0.2117 | 5.7056 | 11.3494 | 0.731 |  | 0.5906 | 386.4941 | -0.068 | 0.1904 | 0.0269 | 0.2234 | 1089.1621
1998-03-28 | 11:17 | -0.0042725 | 2.8904 | -3.473 | 0.393 | 0.8673 | 0.2117 | 5.6052 | 11.3493 | 0.731 |  | 0.6028 | 386.4941 | -0.068 | 0.1904 | 0.0269 | 0.2234 | 1089.1621
1998-03-28 | 11:17 | -0.0042725 | 2.9824 | -3.473 | 0.393 | 0.8673 | 0.2117 | 5.771 | 11.3493 | 0.731 |  | 0.5906 | 386.4941 | -0.068 | 0.1904 | 0.0269 | 0.2222 | 1089.1621
1998-03-28 | 11:17 | -0.0045776 | 2.9367 | -3.473 | 0.3888 | 0.8673 | 0.2067 | 5.7709 | 11.3908 | 0.7164 |  | 0.5784 | 386.4941 | -0.068 | 0.1904 | 0.0256 | 0.2234 | 1087.9414
1998-03-28 | 11:17 | -0.0042725 | 2.9367 | -3.473 | 0.3888 | 0.8673 | 0.2067 | 5.6723 | 11.3493 | 0.7164 |  | 0.6028 | 386.4941 | 0.0846 | 0.1917 | 0.0256 | 0.2234 | 1089.1621
1998-03-28 | 11:17 | -0.0042725 | 2.9368 | -3.473 | 0.3846 | 0.8774 | 0.2117 | 5.7055 | 11.3493 | 0.7164 |  | 0.5906 | 387.1045 | -0.068 | 0.1904 | 0.0269 | 0.2222 | 1089.1621
1998-03-28 | 11:17 | -0.0042725 | 2.9821 | -3.473 | 0.3888 | 0.8873 | 0.2067 | 5.6385 | 11.3906 | 0.7452 |  | 0.6028 | 387.1045 | 0.0846 | 0.1892 | 0.0269 | 0.2246 | 1089.1621
1998-03-28 | 11:17 | -0.0042725 | 2.8902 | -3.473 | 0.3888 | 0.8672 | 0.2067 | 5.6049 | 11.3906 | 0.7164 |  | 0.5906 | 387.1045 | 0.0846 | 0.1892 | 0.0269 | 0.2234 | 1089.1621
1998-03-28 | 11:17 | -0.0042725 | 2.9366 | -3.473 | 0.3888 | 0.8774 | 0.2067 | 5.5711 | 11.307 | 0.7164 |  | 0.5906 | 386.4941 | 0.2372 | 0.1904 | 0.0256 | 0.2222 | 1089.1621
1998-03-28 | 11:17 | -0.0045776 | 2.8903 | -3.473 | 0.3846 | 0.8673 | 0.2016 | 5.7382 | 11.3492 | 0.7164 |  | 0.5906 | 386.4941 | 0.0846 | 0.1892 | 0.0256 | 0.2222 | 1089.1621
1998-03-28 | 11:17 | -0.0045776 | 2.9366 | -3.473 | 0.3888 | 0.8774 | 0.2067 | 5.7708 | 11.3492 | 0.7453 |  | 0.6028 | 386.4941 | -0.068 | 0.1904 | 0.0269 | 0.2234 | 1089.1621
1998-03-28 | 11:17 | -0.0039673 | 2.9366 | -3.473 | 0.3888 | 0.8774 | 0.2067 | 5.7708 | 11.3492 | 0.7453 |  | 0.6028 | 386.4941 | -0.068 | 0.1904 | 0.0269 | 0.2234 | 1089.1621
1998-03-28 | 11:17 | -0.0039673 | 2.8904 | -3.473 | 0.3846 | 0.8774 | 0.2067 | 5.6388 | 11.4317 | 0.7164 |  | 0.5906 | 386.4941 | -0.068 | 0.1904 | 0.0269 | 0.2234 | 1089.1621
1998-03-28 | 11:17 | -0.0039673 | 2.8903 | -3.473 | 0.3846 | 0.8571 | 0.2067 | 5.9305 | 11.3907 | 0.7015 |  | 0.5906 | 384.6631 | 0.0846 | 0.1917 | 0.0269 | 0.2222 | 1089.1621
1998-03-28 | 11:17 | -0.0045776 | 2.8904 | -3.473 | 0.3888 | 0.8571 | 0.2067 | 5.8033 | 11.3493 | 0.731 |  | 0.5784 | 385.2734 | -0.068 | 0.1904 | 0.0269 | 0.2234 | 1087.9414
1998-03-28 | 11:17 | -0.0045776 | 2.8905 | -3.473 | 0.3846 | 0.8673 | 0.2067 | 5.5714 | 11.3493 | 0.731 |  | 0.6028 | 384.6631 | -0.068 | 0.1917 | 0.0269 | 0.2234 | 1089.1621
1998-03-28 | 11:18 | -0.0045776 | 2.8904 | -3.473 | 0.3803 | 0.8673 | 0.2016 | 5.6723 | 11.3493 | 0.7164 |  | 0.5906 | 384.6631 | -0.068 | 0.1904 | 0.0269 | 0.2234 | 1089.1621
1998-03-28 | 11:18 | -0.0045776 | 2.8433 | -3.473 | 0.3846 | 0.857 | 0.2067 | 5.7051 | 11.3906 | 0.731 |  | 0.5906 | 384.6631 | -0.068 | 0.1904 | 0.0269 | 0.2222 | 1089.1621
1998-03-28 | 11:18 | -0.0042725 | 2.8902 | -3.473 | 0.3803 | 0.857 | 0.2016 | 5.6386 | 11.3906 | 0.731 |  | 0.5906 | 384.6631 | -0.068 | 0.1892 | 0.0269 | 0.2222 | 1089.1621
1998-03-28 | 11:18 | -0.0042725 | 2.8905 | -3.473 | 0.3846 | 0.8673 | 0.2016 | 5.4329 | 11.3908 | 0.7164 |  | 0.5906 | 384.6631 | -0.068 | 0.1904 | 0.0269 | 0.2222 | 1089.1621
1998-03-28 | 11:18 | -0.0042725 | 2.8904 | -3.473 | 0.3846 | 0.8774 | 0.2067 | 5.5027 | 11.4318 | 0.7164 |  | 0.6028 | 384.6631 | 0.0846 | 0.1904 | 0.0256 | 0.2234 | 1089.1621
1998-03-28 | 11:18 | -0.0045776 | 2.9368 | -3.473 | 0.3804 | 0.8774 | 0.2017 | 5.5373 | 11.4723 | 0.7165 |  | 0.6028 | 385.2734 | -0.068 | 0.1904 | 0.0256 | 0.2234 | 1089.1621
1998-03-28 | 11:18 | -0.0045776 | 2.8905 | -3.473 | 0.3803 | 0.8673 | 0.2067 | 5.468 | 11.4722 | 0.7165 |  | 0.6028 | 384.0527 | -0.068 | 0.1892 | 0.0256 | 0.2234 | 1087.9414
1998-03-28 | 11:18 | -0.0042725 | 2.796 | -3.1517 | 0.3803 | 0.8673 | 0.2067 | 5.5027 | 11.3493 | 0.7593 |  | 0.5906 | 382.2217 | -0.068 | 0.1904 | 0.0269 | 0.2234 | 1089.1621
1998-03-28 | 11:18 | -0.0042725 | 2.796 | -3.1517 | 0.3803 | 0.8673 | 0.2067 | 5.5027 | 11.3493 | 0.7593 |  | 0.5906 | 382.2217 | -0.068 | 0.1904 | 0.0269 | 0.2234 | 1089.1621
1998-03-28 | 11:18 | -0.0042725 | 2.7958 | -3.473 | 0.376 | 0.8673 | 0.2067 | 5.5025 | 11.3492 | 0.7164 |  | 0.5906 | 382.832 | 0.0846 | 0.1904 | 0.0269 | 0.2246 | 1089.1621
1998-03-28 | 11:18 | -0.0042725 | 2.7957 | -3.473 | 0.3803 | 0.857 | 0.2016 | 5.5023 | 11.4315 | 0.7164 |  | 0.5906 | 382.2217 | 0.0846 | 0.1917 | 0.0269 | 0.2234 | 1089.1621
1998-03-28 | 11:18 | -0.0042725 | 2.7958 | -3.473 | 0.3803 | 0.8673 | 0.2016 | 5.6721 | 11.3907 | 0.731 |  | 0.5906 | 382.2217 | -0.068 | 0.1904 | 0.0244 | 0.2222 | 1087.9414
1998-03-28 | 11:18 | -0.0042725 | 2.7475 | -3.473 | 0.3803 | 0.8673 | 0.2067 | 5.5711 | 11.472 | 0.7164 |  | 0.5906 | 382.832 | -0.068 | 0.1892 | 0.0269 | 0.2234 | 1087.9414
1998-03-28 | 11:18 | -0.0042725 | 2.7957 | -3.473 | 0.376 | 0.8673 | 0.2016 | 5.5369 | 11.3907 | 0.7164 |  | 0.5906 | 382.2217 | 0.0846 | 0.1904 | 0.0269 | 0.2222 | 1089.1621
1998-03-28 | 11:18 | -0.0042725 | 2.8434 | -3.473 | 0.376 | 0.8673 | 0.2016 | 5.5025 | 11.3907 | 0.7164 |  | 0.5906 | 382.832 | -0.068 | 0.1904 | 0.0256 | 0.2234 | 1089.1621
1998-03-28 | 11:18 | -0.0042725 | 2.7474 | -3.473 | 0.376 | 0.857 | 0.2016 | 5.5024 | 11.307 | 0.7164 |  | 0.5906 | 382.832 | 0.2372 | 0.1917 | 0.0269 | 0.2246 | 1089.1621
1998-03-28 | 11:18 | -0.0042725 | 2.6984 | -3.473 | 0.376 | 0.8672 | 0.2016 | 5.4676 | 11.3491 | 0.731 |  | 0.6028 | 382.2217 | 0.0846 | 0.1904 | 0.0269 | 0.2222 | 1087.9414
1998-03-28 | 11:18 | -0.0045776 | 2.8432 | -3.473 | 0.376 | 0.8672 | 0.2016 | 5.5023 | 11.349 | 0.7309 |  | 0.5906 | 384.6631 | -0.068 | 0.1892 | 0.0256 | 0.2222 | 1087.9414
1998-03-28 | 11:18 | -0.0042725 | 2.7955 | -3.473 | 0.3716 | 0.8773 | 0.1964 | 5.3613 | 11.349 | 0.7164 |  | 0.6028 | 384.6631 | 0.0846 | 0.1892 | 0.0256 | 0.2234 | 1087.9414
1998-03-28 | 11:18 | -0.0039673 | 2.7955 | -3.473 | 0.376 | 0.8773 | 0.2016 | 5.5022 | 11.349 | 0.7309 |  | 0.5906 | 384.6631 | 0.0846 | 0.1904 | 0.0269 | 0.2234 | 1089.1621
1998-03-28 | 11:18 | -0.0045776 | 2.7957 | -3.473 | 0.3716 | 0.8774 | 0.1965 | 5.4326 | 11.3491 | 0.731 |  | 0.5906 | 384.6631 | -0.2206 | 0.1904 | 0.0269 | 0.2222 | 1089.1621
1998-03-28 | 11:18 | -0.0042725 | 2.8434 | -3.473 | 0.376 | 0.8774 | 0.2067 | 5.5711 | 11.3492 | 0.7453 |  | 0.5906 | 384.6631 | 0.0846 | 0.1892 | 0.0269 | 0.2234 | 1089.1621
1998-03-28 | 11:18 | -0.0042725 | 2.7954 | -3.473 | 0.376 | 0.8772 | 0.2016 | 5.5019 | 11.3488 | 0.7014 |  | 0.6028 | 384.6631 | -0.068 | 0.1904 | 0.0269 | 0.2234 | 1089.1621
1998-03-28 | 11:18 | -0.0042725 | 2.7954 | -3.473 | 0.376 | 0.8772 | 0.2016 | 5.5019 | 11.3488 | 0.7014 |  | 0.6028 | 384.6631 | -0.068 | 0.1904 | 0.0269 | 0.2234 | 1089.1621
1998-03-28 | 11:18 | -0.0045776 | 2.7472 | -3.473 | 0.3716 | 0.8773 | 0.2016 | 5.4322 | 11.3067 | 0.7163 |  | 0.5906 | 384.6631 | -0.068 | 0.1892 | 0.0281 | 0.2222 | 1087.9414
1998-03-28 | 11:18 | -0.0045776 | 2.7472 | -3.473 | 0.3716 | 0.8773 | 0.2016 | 5.4322 | 11.3067 | 0.7163 |  | 0.5906 | 384.6631 | -0.068 | 0.1892 | 0.0281 | 0.2222 | 1087.9414
1998-03-28 | 11:18 | -0.0042725 | 2.7956 | -3.473 | 0.3716 | 0.8672 | 0.1964 | 5.3614 | 11.349 | 0.7164 |  | 0.5906 | 385.2734 | -0.068 | 0.1904 | 0.0269 | 0.2234 | 1086.7207
1998-03-28 | 11:18 | -0.0045776 | 2.7475 | -3.473 | 0.3672 | 0.8774 | 0.1965 | 5.4677 | 11.3907 | 0.731 |  | 0.5906 | 386.4941 | -0.068 | 0.1892 | 0.0256 | 0.2234 | 1089.1621
1998-03-28 | 11:18 | -0.0045776 | 2.7955 | -3.473 | 0.3671 | 0.8672 | 0.1912 | 5.4323 | 11.3489 | 0.7309 |  | 0.6028 | 386.4941 | -0.068 | 0.1904 | 0.0256 | 0.2222 | 1089.1621
1998-03-28 | 11:18 | -0.0045776 | 2.6983 | -3.473 | 0.3716 | 0.8873 | 0.2016 | 5.5367 | 11.349 | 0.7309 |  | 0.6028 | 387.1045 | 0.0846 | 0.1904 | 0.0269 | 0.2234 | 1089.1621
1998-03-28 | 11:18 | -0.0045776 | 2.7475 | -3.473 | 0.3672 | 0.8774 | 0.2016 | 5.2894 | 11.3071 | 0.7164 |  | 0.5906 | 385.8838 | -0.2206 | 0.1892 | 0.0256 | 0.2222 | 1086.7207
1998-03-28 | 11:18 | -0.0042725 | 2.6983 | -3.473 | 0.3672 | 0.8672 | 0.2016 | 5.3971 | 11.349 | 0.7452 |  | 0.6028 | 386.4941 | -0.068 | 0.1904 | 0.0269 | 0.2246 | 1089.1621
1998-03-28 | 11:18 | -0.0045776 | 2.7474 | -3.473 | 0.3672 | 0.8773 | 0.2016 | 5.5024 | 11.3491 | 0.731 |  | 0.6028 | 387.1045 | -0.068 | 0.1904 | 0.0256 | 0.2234 | 1089.1621
1998-03-28 | 11:18 | -0.0042725 | 2.7957 | -3.473 | 0.3716 | 0.8673 | 0.1965 | 5.3972 | 11.3491 | 0.731 |  | 0.5906 | 386.4941 | -0.068 | 0.1892 | 0.0269 | 0.2234 | 1089.1621
1998-03-28 | 11:18 | -0.0045776 | 2.7957 | -3.473 | 0.3716 | 0.8673 | 0.1965 | 5.3972 | 11.3491 | 0.731 |  | 0.5906 | 386.4941 | -0.068 | 0.1892 | 0.0269 | 0.2234 | 1089.1621
1998-03-28 | 11:18 | -0.0045776 | 2.7954 | -3.473 | 0.3671 | 0.8672 | 0.1964 | 5.4673 | 11.4313 | 0.7163 |  | 0.6028 | 386.4941 | -0.068 | 0.1904 | 0.0256 | 0.2222 | 1089.1621
1998-03-28 | 11:18 | -0.0045776 | 2.6983 | -3.473 | 0.3716 | 0.8672 | 0.2016 | 5.3614 | 11.349 | 0.7309 |  | 0.5906 | 386.4941 | -0.068 | 0.1904 | 0.0281 | 0.2234 | 1089.1621
1998-03-28 | 11:18 | -0.0042725 | 2.7474 | -3.473 | 0.3672 | 0.8773 | 0.2016 | 5.5023 | 11.3906 | 0.731 |  | 0.6028 | 388.3252 | 0.0846 | 0.1904 | 0.0256 | 0.2234 | 1090.3828
1998-03-28 | 11:18 | -0.0042725 | 2.8901 | -2.0008 | 0.3672 | 0.8672 | 0.1964 | 5.3254 | 11.4315 | 0.7309 |  | 0.6028 | 388.3252 | 0.0846 | 0.1904 | 0.0269 | 0.2234 | 1089.1621
1998-03-28 | 11:18 | -0.0045776 | 2.6983 | -3.473 | 0.3671 | 0.8672 | 0.1964 | 5.3254 | 11.4314 | 0.7164 |  | 0.5906 | 388.3252 | 0.0846 | 0.1892 | 0.0256 | 0.2222 | 1089.1621
1998-03-28 | 11:18 | -0.0045776 | 2.6483 | -2.4076 | 0.3626 | 0.8873 | 0.1964 | 5.3969 | 11.3904 | 0.7163 |  | 0.6028 | 388.3252 | -0.068 | 0.1904 | 0.0269 | 0.2234 | 1089.1621
1998-03-28 | 11:18 | -0.0045776 | 2.5464 | -3.473 | 0.3626 | 0.8672 | 0.1964 | 5.3969 | 11.3489 | 0.7309 |  | 0.5906 | 388.9355 | 0.0846 | 0.1904 | 0.0256 | 0.2234 | 1089.1621
1998-03-28 | 11:18 | -0.0045776 | 2.5464 | -3.473 | 0.3626 | 0.8672 | 0.1964 | 5.3969 | 11.3489 | 0.7309 |  | 0.5906 | 388.9355 | 0.0846 | 0.1904 | 0.0256 | 0.2234 | 1089.1621
1998-03-28 | 11:18 | -0.0045776 | 2.6484 | -3.473 | 0.3671 | 0.8672 | 0.1912 | 5.2524 | 11.4314 | 0.7309 |  | 0.6028 | 388.3252 | -0.068 | 0.1904 | 0.0269 | 0.2234 | 1087.9414
1998-03-28 | 11:18 | -0.0045776 | 2.5976 | -3.473 | 0.3671 | 0.8671 | 0.1911 | 5.2521 | 11.3487 | 0.7309 |  | 0.5906 | 388.9355 | -0.068 | 0.1892 | 0.0269 | 0.2234 | 1089.1621
1998-03-28 | 11:18 | -0.0042725 | 2.6981 | -3.473 | 0.3671 | 0.8773 | 0.1964 | 5.2889 | 11.3903 | 0.7163 |  | 0.6028 | 388.3252 | -0.068 | 0.1904 | 0.0269 | 0.2222 | 1089.1621
1998-03-28 | 11:18 | -0.0045776 | 2.6981 | -3.1518 | 0.3626 | 0.8671 | 0.1858 | 5.2522 | 11.3903 | 0.7163 |  | 0.5906 | 388.3252 | 0.0846 | 0.1892 | 0.0256 | 0.2234 | 1087.9414
1998-03-28 | 11:18 | -0.0045776 | 2.5978 | -3.473 | 0.3626 | 0.8672 | 0.1912 | 5.3969 | 11.3489 | 0.7309 |  | 0.6028 | 388.9355 | -0.068 | 0.1904 | 0.0256 | 0.2234 | 1087.9414
1998-03-28 | 11:18 | -0.0045776 | 2.5979 | -3.473 | 0.3626 | 0.8672 | 0.1912 | 5.2155 | 11.349 | 0.7309 |  | 0.5906 | 388.9355 | 0.2372 | 0.1892 | 0.0269 | 0.2222 | 1076.9551
1998-03-28 | 11:18 | -0.0045776 | 2.6482 | -3.473 | 0.3626 | 0.8671 | 0.1911 | 5.3251 | 11.3488 | 0.7309 |  | 0.5906 | 388.3252 | -0.068 | 0.1904 | 0.0256 | 0.2222 | 1076.9551
1998-03-28 | 11:18 | -0.0045776 | 2.6482 | -3.473 | 0.3626 | 0.8671 | 0.1911 | 5.3251 | 11.3488 | 0.7309 |  | 0.5906 | 388.3252 | -0.068 | 0.1904 | 0.0256 | 0.2222 | 1076.9551
1998-03-28 | 11:18 | -0.0042725 | 2.698 | -3.473 | 0.3626 | 0.8772 | 0.1911 | 5.5019 | 11.3487 | 0.7309 |  | 0.6028 | 388.3252 | 0.0846 | 0.1892 | 0.0256 | 0.2222 | 1078.1758
1998-03-28 | 11:18 | -0.0045776 | 2.6484 | -3.473 | 0.3671 | 0.8773 | 0.1858 | 5.6047 | 11.3489 | 0.7309 |  | 0.6028 | 388.9355 | -0.068 | 0.1904 | 0.0269 | 0.2222 | 1078.1758
1998-03-28 | 11:18 | -0.0042725 | 2.6983 | -3.473 | 0.3626 | 0.8773 | 0.1964 | 5.8987 | 11.349 | 0.7309 |  | 0.5906 | 388.3252 | 0.0846 | 0.1904 | 0.0269 | 0.2222 | 1076.9551
1998-03-28 | 11:18 | -0.0042725 | 2.5978 | -3.473 | 0.3626 | 0.8672 | 0.1912 | 5.6383 | 11.3489 | 0.7309 |  | 0.5906 | 388.9355 | -0.068 | 0.1892 | 0.0269 | 0.2222 | 1076.9551
1998-03-28 | 11:18 | -0.0042725 | 2.5978 | -3.473 | 0.3671 | 0.8773 | 0.1964 | 5.2153 | 11.3489 | 0.7309 |  | 0.6028 | 388.3252 | -0.068 | 0.1904 | 0.0256 | 0.2234 | 1076.9551
1998-03-28 | 11:18 | -0.0042725 | 2.6483 | -3.473 | 0.3671 | 0.8672 | 0.1911 | 5.2889 | 11.3067 | 0.7163 |  | 0.6028 | 388.9355 | -0.068 | 0.188 | 0.0256 | 0.2222 | 1076.9551
1998-03-28 | 11:18 | -0.0042725 | 2.6983 | -3.473 | 0.3672 | 0.8773 | 0.2016 | 5.2155 | 11.349 | 0.7309 |  | 0.6028 | 386.4941 | -0.2206 | 0.1917 | 0.0256 | 0.2234 | 1076.9551
1998-03-28 | 11:18 | -0.0045776 | 2.5976 | -3.473 | 0.3626 | 0.8671 | 0.1964 | 5.325 | 11.3487 | 0.7451 |  | 0.5906 | 387.1045 | -0.068 | 0.1904 | 0.0256 | 0.2234 | 1076.9551
1998-03-28 | 11:19 | -0.0042725 | 2.5975 | -3.473 | 0.3671 | 0.8671 | 0.1964 | 5.215 | 11.3902 | 0.7309 |  | 0.5784 | 386.4941 | -0.068 | 0.1904 | 0.0269 | 0.2234 | 1075.7344
1998-03-28 | 11:19 | -0.0045776 | 2.4938 | -3.473 | 0.3626 | 0.8671 | 0.1911 | 5.14 | 11.3487 | 0.7309 |  | 0.5906 | 386.4941 | 0.0846 | 0.1904 | 0.0269 | 0.2234 | 1075.7344
1998-03-28 | 11:19 | -0.0042725 | 2.5978 | -3.473 | 0.3626 | 0.8773 | 0.1912 | 5.1403 | 11.3904 | 0.7163 |  | 0.6028 | 386.4941 | -0.068 | 0.1892 | 0.0256 | 0.2222 | 1075.7344
1998-03-28 | 11:19 | -0.0045776 | 2.7473 | -3.473 | 0.3581 | 0.8773 | 0.1858 | 5.1782 | 11.2641 | 0.7164 |  | 0.5784 | 386.4941 | -0.2206 | 0.1892 | 0.0244 | 0.2222 | 1076.9551
1998-03-28 | 11:19 | -0.0042725 | 2.5977 | -3.473 | 0.3626 | 0.8773 | 0.1911 | 5.2153 | 11.3489 | 0.7309 |  | 0.5906 | 386.4941 | -0.068 | 0.1892 | 0.0269 | 0.2234 | 1076.9551
1998-03-28 | 11:19 | -0.0048828 | 2.6981 | -3.473 | 0.3626 | 0.8672 | 0.1964 | 5.2153 | 11.3489 | 0.7452 |  | 0.6028 | 385.8838 | -0.068 | 0.1892 | 0.0269 | 0.2222 | 1076.9551
1998-03-28 | 11:19 | -0.0042725 | 2.5462 | -3.473 | 0.3626 | 0.8671 | 0.1911 | 5.14 | 11.3487 | 0.7309 |  | 0.6028 | 382.832 | -0.068 | 0.1892 | 0.0244 | 0.2222 | 1076.9551
1998-03-28 | 11:19 | -0.0042725 | 2.5462 | -3.473 | 0.3626 | 0.8671 | 0.1911 | 5.14 | 11.3487 | 0.7309 |  | 0.6028 | 382.832 | -0.068 | 0.1892 | 0.0244 | 0.2222 | 1076.9551
1998-03-28 | 11:19 | -0.0042725 | 2.6983 | -2.6861 | 0.3671 | 0.8672 | 0.1912 | 5.1781 | 11.349 | 0.7164 |  | 0.5906 | 382.832 | -0.068 | 0.1904 | 0.0256 | 0.2234 | 1076.9551
1998-03-28 | 11:19 | -0.0042725 | 2.5977 | -3.473 | 0.3626 | 0.8672 | 0.1911 | 5.2152 | 11.3903 | 0.7452 |  | 0.5906 | 382.832 | 0.0846 | 0.1904 | 0.0269 | 0.2234 | 1078.1758
1998-03-28 | 11:19 | -0.0042725 | 2.5976 | -3.473 | 0.358 | 0.8671 | 0.1964 | 5.14 | 11.3066 | 0.7451 |  | 0.5784 | 382.2217 | 0.0846 | 0.1904 | 0.0269 | 0.2234 | 1076.9551
1998-03-28 | 11:19 | -0.0045776 | 2.5977 | -3.473 | 0.3626 | 0.8773 | 0.1911 | 5.1401 | 11.3067 | 0.7452 |  | 0.5906 | 382.832 | -0.068 | 0.1904 | 0.0269 | 0.2222 | 1078.1758
1998-03-28 | 11:19 | -0.0042725 | 2.5464 | -3.473 | 0.3626 | 0.8672 | 0.1912 | 5.1403 | 11.3068 | 0.7309 |  | 0.5906 | 382.832 | -0.068 | 0.1904 | 0.0244 | 0.2234 | 1064.748
1998-03-28 | 11:19 | -0.0042725 | 2.5979 | -3.473 | 0.3626 | 0.8672 | 0.1912 | 5.0249 | 11.349 | 0.7309 |  | 0.615 | 382.2217 | -0.068 | 0.1892 | 0.0269 | 0.2222 | 1064.748
1998-03-28 | 11:19 | -0.0042725 | 2.5979 | -3.473 | 0.3626 | 0.8672 | 0.1912 | 5.1403 | 11.349 | 0.7309 |  | 0.6028 | 382.832 | -0.068 | 0.1904 | 0.0256 | 0.2234 | 1064.748
1998-03-28 | 11:19 | -0.0042725 | 2.5979 | -3.473 | 0.3626 | 0.8672 | 0.1912 | 5.1403 | 11.349 | 0.7309 |  | 0.6028 | 382.832 | -0.068 | 0.1904 | 0.0256 | 0.2234 | 1064.748
1998-03-28 | 11:19 | -0.0042725 | 2.5977 | -3.473 | 0.358 | 0.8773 | 0.1911 | 5.1021 | 11.2639 | 0.7163 |  | 0.5784 | 382.2217 | -0.068 | 0.1904 | 0.0256 | 0.2222 | 1053.7617
1998-03-28 | 11:19 | -0.0039673 | 2.5977 | -3.473 | 0.3626 | 0.8672 | 0.1911 | 5.1021 | 11.3067 | 0.7592 |  | 0.5784 | 382.832 | -0.068 | 0.1904 | 0.0269 | 0.2222 | 1053.7617
1998-03-28 | 11:19 | -0.0042725 | 2.5977 | -3.473 | 0.3626 | 0.8672 | 0.1911 | 5.1021 | 11.3067 | 0.7592 |  | 0.5784 | 382.832 | -0.068 | 0.1904 | 0.0269 | 0.2222 | 1053.7617
1998-03-28 | 11:19 | -0.0045776 | 2.5462 | -3.473 | 0.358 | 0.8772 | 0.1911 | 5.1401 | 11.3066 | 0.7309 |  | 0.6028 | 382.2217 | -0.068 | 0.1892 | 0.0269 | 0.2234 | 1040.334
1998-03-28 | 11:19 | -0.0042725 | 2.5976 | -3.473 | 0.3626 | 0.8772 | 0.1911 | 5.14 | 11.3487 | 0.7163 |  | 0.6028 | 382.2217 | -0.068 | 0.1892 | 0.0256 | 0.2234 | 1041.5547
1998-03-28 | 11:19 | -0.0042725 | 2.5976 | -3.473 | 0.358 | 0.8772 | 0.1857 | 5.0635 | 11.3487 | 0.7309 |  | 0.6028 | 383.4424 | -0.068 | 0.1904 | 0.0269 | 0.2222 | 1039.1133
1998-03-28 | 11:19 | -0.0045776 | 2.5461 | -3.473 | 0.3626 | 0.8671 | 0.1857 | 5.0246 | 11.3487 | 0.7163 |  | 0.5784 | 382.832 | -0.068 | 0.1904 | 0.0256 | 0.2234 | 1030.5684
1998-03-28 | 11:19 | -0.0045776 | 2.5461 | -3.473 | 0.3626 | 0.8671 | 0.1857 | 5.0246 | 11.3487 | 0.7163 |  | 0.5784 | 382.832 | -0.068 | 0.1904 | 0.0256 | 0.2234 | 1030.5684
1998-03-28 | 11:19 | -0.0042725 | 2.494 | -3.473 | 0.3626 | 0.8773 | 0.1912 | 5.0637 | 11.3489 | 0.7309 |  | 0.6028 | 382.832 | -0.068 | 0.1892 | 0.0269 | 0.2222 | 1029.3477
1998-03-28 | 11:19 | -0.0042725 | 2.6483 | -3.473 | 0.3581 | 0.8773 | 0.1858 | 5.0248 | 11.3489 | 0.7309 |  | 0.5784 | 384.0527 | -0.068 | 0.1904 | 0.0269 | 0.2234 | 1029.3477
1998-03-28 | 11:19 | -0.0045776 | 2.6483 | -3.473 | 0.3581 | 0.8773 | 0.1858 | 5.0248 | 11.3489 | 0.7309 |  | 0.5784 | 384.0527 | -0.068 | 0.1904 | 0.0269 | 0.2234 | 1029.3477
1998-03-28 | 11:19 | -0.0045776 | 2.4939 | -3.473 | 0.3626 | 0.8672 | 0.1858 | 5.2152 | 11.3903 | 0.7452 |  | 0.5906 | 384.6631 | 0.0846 | 0.1904 | 0.0256 | 0.2234 | 1030.5684
1998-03-28 | 11:19 | -0.0042725 | 2.6482 | -3.473 | 0.3626 | 0.8671 | 0.1911 | 5.1778 | 11.3488 | 0.7309 |  | 0.5784 | 385.2734 | -0.2206 | 0.1917 | 0.0269 | 0.2222 | 1029.3477
1998-03-28 | 11:19 | -0.0042725 | 2.6481 | -3.473 | 0.3626 | 0.8872 | 0.1911 | 5.1777 | 11.4311 | 0.7451 |  | 0.5784 | 384.6631 | -0.068 | 0.1904 | 0.0244 | 0.2209 | 1029.3477
1998-03-28 | 11:19 | -0.0045776 | 2.5976 | -3.473 | 0.3626 | 0.8569 | 0.1858 | 5.102 | 11.3487 | 0.7309 |  | 0.5906 | 384.6631 | 0.0846 | 0.1892 | 0.0256 | 0.2234 | 1029.3477
1998-03-28 | 11:19 | -0.0045776 | 2.5978 | -3.473 | 0.3581 | 0.8873 | 0.1858 | 4.9855 | 11.3904 | 0.7309 |  | 0.5784 | 384.6631 | -0.068 | 0.1904 | 0.0281 | 0.2234 | 1019.582
1998-03-28 | 11:19 | -0.0042725 | 2.5978 | -3.473 | 0.3581 | 0.8873 | 0.1858 | 4.9855 | 11.3904 | 0.7309 |  | 0.5784 | 384.6631 | -0.068 | 0.1904 | 0.0281 | 0.2234 | 1019.582
1998-03-28 | 11:19 | -0.0042725 | 2.4939 | -3.473 | 0.3626 | 0.8773 | 0.1911 | 5.0247 | 11.3488 | 0.7309 |  | 0.6028 | 384.6631 | -0.068 | 0.1904 | 0.0256 | 0.2234 | 1018.3613
1998-03-28 | 11:19 | -0.0045776 | 2.4407 | -3.473 | 0.358 | 0.8773 | 0.1803 | 4.9854 | 11.3488 | 0.7309 |  | 0.5906 | 386.4941 | -0.068 | 0.1917 | 0.0269 | 0.2234 | 1018.3613
1998-03-28 | 11:19 | -0.0042725 | 2.5462 | -3.473 | 0.3626 | 0.8772 | 0.1858 | 5.0246 | 11.4312 | 0.7309 |  | 0.6028 | 387.1045 | -0.068 | 0.1892 | 0.0281 | 0.2234 | 1017.1406
1998-03-28 | 11:19 | -0.0042725 | 2.5462 | -3.473 | 0.3626 | 0.8772 | 0.1858 | 5.0246 | 11.4312 | 0.7309 |  | 0.6028 | 387.1045 | -0.068 | 0.1892 | 0.0281 | 0.2234 | 1017.1406
1998-03-28 | 11:19 | -0.0042725 | 2.4939 | -3.473 | 0.358 | 0.8773 | 0.1911 | 4.9055 | 11.3488 | 0.7309 |  | 0.6028 | 386.4941 | -0.2206 | 0.1892 | 0.0256 | 0.2234 | 1018.3613
1998-03-28 | 11:19 | -0.0042725 | 2.4939 | -3.473 | 0.3626 | 0.8773 | 0.1802 | 5.0247 | 11.3903 | 0.7452 |  | 0.6028 | 387.1045 | -0.068 | 0.1904 | 0.0256 | 0.2234 | 1018.3613
1998-03-28 | 11:19 | -0.0045776 | 2.4939 | -3.473 | 0.3626 | 0.8672 | 0.1858 | 4.9854 | 11.3903 | 0.7309 |  | 0.5906 | 387.1045 | 0.0846 | 0.1892 | 0.0256 | 0.2234 | 1017.1406
1998-03-28 | 11:19 | -0.0042725 | 2.5461 | -3.473 | 0.358 | 0.8772 | 0.1911 | 5.1018 | 11.4311 | 0.7309 |  | 0.6028 | 387.1045 | 0.0846 | 0.1904 | 0.0269 | 0.2234 | 1018.3613
1998-03-28 | 11:19 | -0.0045776 | 2.4939 | -3.1518 | 0.358 | 0.8872 | 0.1858 | 5.3251 | 11.4313 | 0.7163 |  | 0.6028 | 387.1045 | -0.068 | 0.1917 | 0.0269 | 0.2234 | 1017.1406
1998-03-28 | 11:19 | -0.0045776 | 2.4939 | -3.473 | 0.358 | 0.8671 | 0.1858 | 5.3967 | 11.3488 | 0.7452 |  | 0.5906 | 386.4941 | 0.0846 | 0.1892 | 0.0269 | 0.2234 | 1017.1406
1998-03-28 | 11:19 | -0.0045776 | 2.4939 | -3.473 | 0.358 | 0.8671 | 0.1858 | 5.3967 | 11.3488 | 0.7452 |  | 0.5906 | 386.4941 | 0.0846 | 0.1892 | 0.0269 | 0.2234 | 1017.1406
1998-03-28 | 11:19 | -0.0045776 | 2.5463 | -3.473 | 0.358 | 0.8773 | 0.1911 | 5.1779 | 11.4313 | 0.7309 |  | 0.5906 | 386.4941 | -0.2206 | 0.1892 | 0.0269 | 0.2222 | 1018.3613
1998-03-28 | 11:19 | -0.0045776 | 2.5463 | -3.473 | 0.358 | 0.8773 | 0.1911 | 5.1779 | 11.4313 | 0.7309 |  | 0.5906 | 386.4941 | -0.2206 | 0.1892 | 0.0269 | 0.2222 | 1018.3613
1998-03-28 | 11:19 | -0.0045776 | 2.4937 | -3.473 | 0.3626 | 0.8872 | 0.1857 | 5.1018 | 11.3486 | 0.7308 |  | 0.5906 | 386.4941 | -0.068 | 0.1904 | 0.0281 | 0.2234 | 1018.3613
1998-03-28 | 11:19 | -0.0045776 | 2.5461 | -3.473 | 0.3626 | 0.8872 | 0.1857 | 5.0245 | 11.3486 | 0.7451 |  | 0.6028 | 387.1045 | -0.068 | 0.1904 | 0.0269 | 0.2234 | 1018.3613
1998-03-28 | 11:19 | -0.0042725 | 2.5462 | -3.473 | 0.358 | 0.8772 | 0.1911 | 5.102 | 11.3902 | 0.7451 |  | 0.6028 | 387.1045 | -0.068 | 0.1904 | 0.0256 | 0.2222 | 1017.1406
1998-03-28 | 11:19 | -0.0045776 | 2.5463 | -3.473 | 0.358 | 0.8773 | 0.1858 | 4.8649 | 11.3067 | 0.7309 |  | 0.5906 | 386.4941 | -0.068 | 0.1904 | 0.0256 | 0.2234 | 1017.1406
1998-03-28 | 11:19 | -0.0042725 | 2.4936 | -3.473 | 0.358 | 0.8771 | 0.1802 | 4.985 | 11.3485 | 0.7308 |  | 0.6028 | 386.4941 | 0.0846 | 0.1904 | 0.0269 | 0.2246 | 1018.3613
1998-03-28 | 11:19 | -0.0045776 | 2.4938 | -3.473 | 0.358 | 0.8772 | 0.1911 | 4.9053 | 11.3486 | 0.7163 |  | 0.5784 | 385.8838 | -0.068 | 0.1892 | 0.0269 | 0.2222 | 1018.3613
1998-03-28 | 11:19 | -0.0042725 | 2.4937 | -3.473 | 0.358 | 0.8772 | 0.1857 | 5.1399 | 11.3486 | 0.7163 |  | 0.5906 | 386.4941 | -0.068 | 0.1892 | 0.0256 | 0.2234 | 1004.9336
1998-03-28 | 11:19 | -0.0045776 | 2.4405 | -3.473 | 0.358 | 0.8671 | 0.1857 | 4.9852 | 11.3487 | 0.7309 |  | 0.6028 | 386.4941 | -0.068 | 0.1904 | 0.0256 | 0.2234 | 1006.1543
1998-03-28 | 11:20 | -0.0042725 | 2.4403 | -3.473 | 0.3534 | 0.867 | 0.1857 | 4.9849 | 11.3484 | 0.7308 |  | 0.6028 | 386.4941 | -0.068 | 0.1904 | 0.0269 | 0.2234 | 1006.1543
1998-03-28 | 11:20 | -0.0045776 | 2.4937 | -3.473 | 0.3626 | 0.8772 | 0.1857 | 4.9851 | 11.431 | 0.7308 |  | 0.5906 | 386.4941 | -0.068 | 0.1904 | 0.0269 | 0.2222 | 1006.1543
1998-03-28 | 11:20 | -0.0042725 | 2.4936 | -3.473 | 0.358 | 0.8671 | 0.1857 | 4.9453 | 11.39 | 0.7308 |  | 0.5906 | 387.1045 | -0.068 | 0.1904 | 0.0256 | 0.2234 | 1003.7129
1998-03-28 | 11:20 | -0.0042725 | 2.4936 | -3.473 | 0.358 | 0.8671 | 0.1857 | 4.9453 | 11.39 | 0.7308 |  | 0.5906 | 387.1045 | -0.068 | 0.1904 | 0.0256 | 0.2234 | 1003.7129
1998-03-28 | 11:20 | -0.0042725 | 2.4937 | -3.473 | 0.358 | 0.8671 | 0.1857 | 5.0244 | 11.3486 | 0.7308 |  | 0.5906 | 386.4941 | -0.068 | 0.1904 | 0.0256 | 0.2234 | 1003.7129
1998-03-28 | 11:20 | -0.0042725 | 2.5458 | -3.473 | 0.3626 | 0.8871 | 0.1911 | 4.905 | 11.3899 | 0.7451 |  | 0.6028 | 387.1045 | 0.0846 | 0.1917 | 0.0269 | 0.2234 | 1006.1543
1998-03-28 | 11:20 | -0.0042725 | 2.4403 | -3.473 | 0.358 | 0.867 | 0.1802 | 4.905 | 11.3484 | 0.7162 |  | 0.5906 | 384.6631 | -0.068 | 0.1904 | 0.0269 | 0.2222 | 1006.1543
1998-03-28 | 11:20 | -0.0045776 | 2.4934 | -3.473 | 0.3533 | 0.8771 | 0.1857 | 4.9451 | 11.3483 | 0.7308 |  | 0.5906 | 384.6631 | -0.068 | 0.1904 | 0.0256 | 0.2234 | 1004.9336
1998-03-28 | 11:20 | -0.0045776 | 2.4937 | -3.473 | 0.358 | 0.8772 | 0.1857 | 4.9851 | 11.2637 | 0.7308 |  | 0.5906 | 384.6631 | -0.068 | 0.1892 | 0.0256 | 0.2234 | 1006.1543
1998-03-28 | 11:20 | -0.0042725 | 2.4403 | -3.473 | 0.3534 | 0.867 | 0.1857 | 4.9452 | 11.2635 | 0.7451 |  | 0.6028 | 385.2734 | -0.068 | 0.1892 | 0.0256 | 0.2234 | 1006.1543
1998-03-28 | 11:20 | -0.0039673 | 2.386 | -3.473 | 0.358 | 0.8771 | 0.1857 | 4.9848 | 11.3483 | 0.7308 |  | 0.5906 | 384.6631 | -0.2206 | 0.1892 | 0.0256 | 0.2124 | 1006.1543
1998-03-28 | 11:20 | -0.0045776 | 2.4935 | -3.473 | 0.3534 | 0.8871 | 0.1911 | 4.9849 | 11.3484 | 0.7308 |  | 0.5906 | 384.6631 | -0.068 | 0.1904 | 0.0269 | 0.2124 | 1006.1543
1998-03-28 | 11:20 | -0.0042725 | 2.4935 | -3.473 | 0.3534 | 0.8871 | 0.1911 | 4.9849 | 11.3484 | 0.7308 |  | 0.5906 | 384.6631 | -0.068 | 0.1904 | 0.0269 | 0.2124 | 1006.1543
1998-03-28 | 11:20 | -0.0045776 | 2.3862 | -3.473 | 0.3534 | 0.8671 | 0.1857 | 4.9851 | 11.3485 | 0.7163 |  | 0.5906 | 384.6631 | -0.2206 | 0.1904 | 0.0256 | 0.2087 | 1006.1543
1998-03-28 | 11:20 | -0.0045776 | 2.4936 | -3.473 | 0.358 | 0.8772 | 0.1802 | 4.9052 | 11.3064 | 0.7451 |  | 0.5906 | 384.6631 | -0.068 | 0.1904 | 0.0269 | 0.2112 | 1006.1543
1998-03-28 | 11:20 | -0.0045776 | 2.4935 | -3.473 | 0.3626 | 0.867 | 0.1857 | 4.9451 | 11.3484 | 0.7451 |  | 0.6028 | 385.2734 | 0.0846 | 0.1904 | 0.0269 | 0.2112 | 1006.1543
1998-03-28 | 11:20 | -0.0045776 | 2.4934 | -3.473 | 0.358 | 0.8771 | 0.1857 | 4.7816 | 11.3483 | 0.745 |  | 0.5784 | 384.6631 | -0.068 | 0.1892 | 0.0269 | 0.2112 | 1004.9336
1998-03-28 | 11:20 | -0.0045776 | 2.4935 | -3.473 | 0.3534 | 0.8771 | 0.1857 | 4.9848 | 11.3484 | 0.7451 |  | 0.5906 | 385.2734 | 0.0846 | 0.1892 | 0.0269 | 0.2112 | 1006.1543
1998-03-28 | 11:20 | -0.0042725 | 2.4401 | -3.473 | 0.3533 | 0.8771 | 0.1802 | 4.6968 | 11.3482 | 0.745 |  | 0.5906 | 384.6631 | 0.0846 | 0.1892 | 0.0269 | 0.2112 | 1006.1543
1998-03-28 | 11:20 | -0.0042725 | 2.4936 | -3.473 | 0.358 | 0.8771 | 0.1802 | 5.2518 | 11.3485 | 0.7451 |  | 0.6028 | 385.2734 | -0.068 | 0.1892 | 0.0269 | 0.2112 | 1006.1543
1998-03-28 | 11:20 | -0.0042725 | 2.3305 | -3.473 | 0.358 | 0.867 | 0.1857 | 4.9449 | 11.3482 | 0.7307 |  | 0.5784 | 385.2734 | -0.068 | 0.1904 | 0.0256 | 0.2124 | 992.7266
1998-03-28 | 11:20 | -0.0039673 | 2.4933 | -3.473 | 0.3626 | 0.8871 | 0.1857 | 4.8642 | 11.3482 | 0.745 |  | 0.5906 | 384.6631 | -0.068 | 0.1904 | 0.0269 | 0.2124 | 995.168
1998-03-28 | 11:20 | -0.0045776 | 2.4935 | -3.473 | 0.3486 | 0.867 | 0.1802 | 4.9849 | 11.3484 | 0.7308 |  | 0.5906 | 385.2734 | -0.068 | 0.1892 | 0.0269 | 0.2124 | 995.168
1998-03-28 | 11:20 | -0.0045776 | 2.4935 | -3.473 | 0.3486 | 0.867 | 0.1802 | 4.9849 | 11.3484 | 0.7308 |  | 0.5906 | 385.2734 | -0.068 | 0.1892 | 0.0269 | 0.2124 | 995.168
1998-03-28 | 11:20 | -0.0042725 | 2.4933 | -3.473 | 0.358 | 0.887 | 0.1857 | 4.9449 | 11.4306 | 0.759 |  | 0.5906 | 384.6631 | -0.068 | 0.1892 | 0.0269 | 0.2112 | 993.9473
1998-03-28 | 11:20 | -0.0042725 | 2.4403 | -3.473 | 0.3534 | 0.867 | 0.1802 | 4.8644 | 11.3063 | 0.7308 |  | 0.6028 | 382.832 | -0.068 | 0.1892 | 0.0269 | 0.2112 | 992.7266
1998-03-28 | 11:20 | -0.0042725 | 2.4399 | -3.473 | 0.3533 | 0.877 | 0.1802 | 4.9447 | 11.3481 | 0.745 |  | 0.5784 | 382.832 | -0.068 | 0.1904 | 0.0256 | 0.2112 | 992.7266
1998-03-28 | 11:20 | -0.0045776 | 2.44 | -3.473 | 0.358 | 0.877 | 0.1802 | 4.823 | 11.3482 | 0.745 |  | 0.5906 | 382.2217 | 0.0846 | 0.1892 | 0.0269 | 0.21 | 993.9473
1998-03-28 | 11:20 | -0.0042725 | 2.3858 | -3.473 | 0.3533 | 0.8771 | 0.1802 | 4.9449 | 11.3482 | 0.745 |  | 0.5906 | 382.832 | -0.068 | 0.1892 | 0.0256 | 0.2112 | 992.7266
1998-03-28 | 11:20 | -0.0042725 | 2.4398 | -3.473 | 0.3533 | 0.877 | 0.1802 | 4.9447 | 11.348 | 0.745 |  | 0.6028 | 382.2217 | -0.068 | 0.1917 | 0.0256 | 0.2112 | 992.7266
1998-03-28 | 11:20 | -0.0045776 | 2.4398 | -3.473 | 0.3533 | 0.877 | 0.1802 | 4.9447 | 11.348 | 0.745 |  | 0.6028 | 382.2217 | -0.068 | 0.1917 | 0.0256 | 0.2112 | 992.7266
1998-03-28 | 11:20 | -0.0042725 | 2.493 | -3.473 | 0.3533 | 0.877 | 0.1802 | 4.8227 | 11.3895 | 0.7161 |  | 0.5906 | 383.4424 | -0.068 | 0.1892 | 0.0256 | 0.2124 | 993.9473
1998-03-28 | 11:20 | -0.0042725 | 2.3856 | -3.473 | 0.3533 | 0.877 | 0.1745 | 4.8639 | 11.3059 | 0.745 |  | 0.5906 | 382.2217 | 0.0846 | 0.1904 | 0.0269 | 0.2112 | 993.9473
1998-03-28 | 11:20 | -0.0042725 | 2.4933 | -3.473 | 0.3533 | 0.877 | 0.1802 | 4.7815 | 11.3482 | 0.745 |  | 0.6028 | 382.832 | -0.068 | 0.1892 | 0.0269 | 0.2112 | 993.9473
1998-03-28 | 11:20 | -0.0042725 | 2.3856 | -3.473 | 0.3533 | 0.877 | 0.1745 | 4.7392 | 11.348 | 0.7161 |  | 0.6028 | 384.6631 | -0.068 | 0.1892 | 0.0256 | 0.2112 | 993.9473
1998-03-28 | 11:20 | -0.0045776 | 2.4397 | -3.473 | 0.3533 | 0.8869 | 0.1802 | 4.9842 | 11.3894 | 0.7589 |  | 0.6028 | 384.6631 | 0.0846 | 0.1904 | 0.0281 | 0.2124 | 993.9473
1998-03-28 | 11:20 | -0.0045776 | 2.3857 | -3.473 | 0.358 | 0.877 | 0.1802 | 4.8229 | 11.3481 | 0.745 |  | 0.5906 | 384.6631 | -0.068 | 0.1892 | 0.0269 | 0.2112 | 993.9473
1998-03-28 | 11:20 | -0.0039673 | 2.4396 | -3.473 | 0.3579 | 0.8769 | 0.1857 | 5.1388 | 11.3893 | 0.7449 |  | 0.6028 | 385.2734 | 0.0846 | 0.1904 | 0.0281 | 0.2112 | 995.168
1998-03-28 | 11:20 | -0.0039673 | 2.4396 | -3.473 | 0.3579 | 0.8769 | 0.1857 | 5.1388 | 11.3893 | 0.7449 |  | 0.6028 | 385.2734 | 0.0846 | 0.1904 | 0.0281 | 0.2112 | 995.168
1998-03-28 | 11:20 | -0.0042725 | 2.3857 | -3.473 | 0.3533 | 0.887 | 0.1802 | 4.864 | 11.3481 | 0.745 |  | 0.5906 | 385.2734 | -0.068 | 0.1904 | 0.0269 | 0.2112 | 981.7402
1998-03-28 | 11:20 | -0.0042725 | 2.3303 | -3.473 | 0.3533 | 0.8969 | 0.1802 | 4.7391 | 11.3059 | 0.7307 |  | 0.6028 | 384.6631 | -0.068 | 0.1904 | 0.0269 | 0.2112 | 980.5195
1998-03-28 | 11:20 | -0.0042725 | 2.3303 | -3.473 | 0.3533 | 0.8969 | 0.1802 | 4.7391 | 11.3059 | 0.7307 |  | 0.6028 | 384.6631 | -0.068 | 0.1904 | 0.0269 | 0.2112 | 980.5195
1998-03-28 | 11:20 | -0.0045776 | 2.3855 | -3.473 | 0.3533 | 0.877 | 0.1802 | 4.6965 | 11.3058 | 0.7589 |  | 0.5906 | 385.2734 | -0.068 | 0.1904 | 0.0269 | 0.2112 | 982.9609
1998-03-28 | 11:20 | -0.0042725 | 2.3857 | -3.473 | 0.3533 | 0.8669 | 0.1802 | 4.9845 | 11.3481 | 0.7307 |  | 0.6028 | 384.6631 | 0.0846 | 0.1904 | 0.0269 | 0.2112 | 982.9609
1998-03-28 | 11:20 | -0.0042725 | 2.44 | -3.473 | 0.3486 | 0.877 | 0.1802 | 5.2879 | 11.3481 | 0.745 |  | 0.6028 | 387.1045 | 0.0846 | 0.1904 | 0.0269 | 0.2112 | 982.9609
1998-03-28 | 11:20 | -0.0045776 | 2.3304 | -3.473 | 0.3533 | 0.8669 | 0.1802 | 4.9045 | 11.348 | 0.745 |  | 0.5784 | 386.4941 | -0.068 | 0.1904 | 0.0256 | 0.2112 | 982.9609
1998-03-28 | 11:20 | -0.0045776 | 2.4933 | -3.473 | 0.3486 | 0.8669 | 0.1857 | 4.6536 | 11.4306 | 0.7307 |  | 0.5906 | 386.4941 | -0.2206 | 0.1904 | 0.0256 | 0.2112 | 982.9609
1998-03-28 | 11:20 | -0.0039673 | 2.3302 | -3.473 | 0.3486 | 0.8869 | 0.1857 | 4.7811 | 11.4706 | 0.7307 |  | 0.5784 | 386.4941 | -0.2206 | 0.1904 | 0.0256 | 0.2112 | 981.7402
1998-03-28 | 11:20 | -0.0042725 | 2.44 | -3.473 | 0.3533 | 0.877 | 0.1857 | 4.7815 | 11.3897 | 0.745 |  | 0.6028 | 386.4941 | 0.0846 | 0.188 | 0.0256 | 0.2112 | 981.7402
1998-03-28 | 11:20 | -0.0045776 | 2.44 | -3.473 | 0.358 | 0.8669 | 0.1857 | 4.7394 | 11.3482 | 0.745 |  | 0.6028 | 387.1045 | -0.068 | 0.1794 | 0.0269 | 0.2112 | 981.7402
1998-03-28 | 11:20 | -0.0045776 | 2.3857 | -3.473 | 0.3486 | 0.877 | 0.1857 | 4.9046 | 11.3896 | 0.7307 |  | 0.6028 | 387.1045 | 0.0846 | 0.1782 | 0.0269 | 0.2124 | 982.9609
1998-03-28 | 11:20 | -0.0042725 | 2.3859 | -3.473 | 0.3486 | 0.8771 | 0.1802 | 4.7395 | 11.3062 | 0.7308 |  | 0.5906 | 386.4941 | -0.068 | 0.1782 | 0.0256 | 0.2112 | 982.9609
1998-03-28 | 11:20 | -0.0042725 | 2.2741 | -3.473 | 0.3486 | 0.887 | 0.1802 | 4.823 | 11.3482 | 0.759 |  | 0.5784 | 386.4941 | 0.0846 | 0.1782 | 0.0256 | 0.2112 | 970.7539
1998-03-28 | 11:20 | -0.0042725 | 2.3303 | -3.473 | 0.3533 | 0.887 | 0.1745 | 4.8228 | 11.3895 | 0.745 |  | 0.5906 | 387.1045 | -0.068 | 0.1782 | 0.0281 | 0.2112 | 970.7539
1998-03-28 | 11:20 | -0.0042725 | 2.3303 | -3.473 | 0.3533 | 0.887 | 0.1745 | 4.8228 | 11.3895 | 0.745 |  | 0.5906 | 387.1045 | -0.068 | 0.1782 | 0.0281 | 0.2112 | 970.7539
1998-03-28 | 11:21 | -0.0042725 | 2.3856 | -3.473 | 0.3533 | 0.877 | 0.1802 | 4.8639 | 11.4304 | 0.7307 |  | 0.6028 | 387.1045 | -0.068 | 0.1782 | 0.0269 | 0.2112 | 970.7539
1998-03-28 | 11:21 | -0.0045776 | 2.3304 | -3.473 | 0.3533 | 0.887 | 0.1802 | 4.7392 | 11.4305 | 0.745 |  | 0.5784 | 387.1045 | 0.0846 | 0.1782 | 0.0256 | 0.2112 | 970.7539
1998-03-28 | 11:21 | -0.0045776 | 2.3859 | -3.473 | 0.3533 | 0.8771 | 0.1746 | 4.8232 | 11.3898 | 0.745 |  | 0.5906 | 385.8838 | -0.068 | 0.177 | 0.0269 | 0.21 | 970.7539
1998-03-28 | 11:21 | -0.0045776 | 2.3859 | -3.473 | 0.3533 | 0.8771 | 0.1746 | 4.8232 | 11.3898 | 0.745 |  | 0.5906 | 385.8838 | -0.068 | 0.177 | 0.0269 | 0.21 | 970.7539
1998-03-28 | 11:21 | -0.0045776 | 2.3857 | -3.473 | 0.3486 | 0.887 | 0.1802 | 4.864 | 11.3896 | 0.745 |  | 0.5906 | 386.4941 | -0.068 | 0.1782 | 0.0256 | 0.2112 | 970.7539
1998-03-28 | 11:21 | -0.0042725 | 2.4932 | -3.473 | 0.3533 | 0.887 | 0.1857 | 4.9047 | 11.4306 | 0.759 |  | 0.5906 | 387.1045 | -0.068 | 0.1782 | 0.0269 | 0.2112 | 971.9746
1998-03-28 | 11:21 | -0.0045776 | 2.4932 | -3.473 | 0.3533 | 0.887 | 0.1857 | 4.9047 | 11.4306 | 0.759 |  | 0.5906 | 387.1045 | -0.068 | 0.1782 | 0.0269 | 0.2112 | 971.9746
1998-03-28 | 11:21 | -0.0045776 | 2.3856 | -3.473 | 0.3486 | 0.887 | 0.1802 | 4.7392 | 11.348 | 0.745 |  | 0.6028 | 386.4941 | -0.068 | 0.1782 | 0.0269 | 0.2124 | 970.7539
1998-03-28 | 11:21 | -0.0042725 | 2.3305 | -3.473 | 0.3533 | 0.877 | 0.1802 | 4.8641 | 11.3482 | 0.745 |  | 0.6028 | 386.4941 | 0.0846 | 0.1782 | 0.0269 | 0.2112 | 970.7539
1998-03-28 | 11:21 | -0.0042725 | 2.2163 | -3.473 | 0.3533 | 0.887 | 0.1857 | 4.7391 | 11.3895 | 0.7589 |  | 0.6028 | 387.1045 | -0.068 | 0.1782 | 0.0269 | 0.2112 | 971.9746
1998-03-28 | 11:21 | -0.0048828 | 2.4931 | -3.473 | 0.3533 | 0.887 | 0.1857 | 4.8228 | 11.348 | 0.745 |  | 0.6028 | 387.1045 | -0.068 | 0.177 | 0.0269 | 0.21 | 970.7539
1998-03-28 | 11:21 | -0.0045776 | 2.3304 | -3.473 | 0.3486 | 0.877 | 0.1857 | 4.7813 | 11.306 | 0.7727 |  | 0.5906 | 386.4941 | -0.2206 | 0.1782 | 0.0269 | 0.2112 | 970.7539
1998-03-28 | 11:21 | -0.0045776 | 2.3304 | -3.473 | 0.3486 | 0.877 | 0.1802 | 4.6967 | 11.3481 | 0.759 |  | 0.6028 | 386.4941 | -0.068 | 0.1782 | 0.0269 | 0.2124 | 970.7539
1998-03-28 | 11:21 | -0.0042725 | 2.3857 | -3.473 | 0.3486 | 0.877 | 0.1802 | 4.7813 | 11.3481 | 0.745 |  | 0.6028 | 385.8838 | -0.068 | 0.1782 | 0.0269 | 0.2112 | 970.7539
1998-03-28 | 11:21 | -0.0042725 | 2.3857 | -3.473 | 0.3533 | 0.887 | 0.1802 | 4.6967 | 11.3481 | 0.7307 |  | 0.5906 | 386.4941 | 0.0846 | 0.1782 | 0.0269 | 0.2112 | 970.7539
1998-03-28 | 11:21 | -0.0042725 | 2.2741 | -3.473 | 0.3533 | 0.887 | 0.1857 | 4.823 | 11.3481 | 0.745 |  | 0.5906 | 387.1045 | 0.0846 | 0.1782 | 0.0256 | 0.2124 | 970.7539
1998-03-28 | 11:21 | -0.0045776 | 2.3304 | -3.473 | 0.3486 | 0.8669 | 0.1802 | 4.9845 | 11.3481 | 0.7307 |  | 0.6028 | 384.6631 | -0.2206 | 0.1782 | 0.0269 | 0.2124 | 969.5332
1998-03-28 | 11:21 | -0.0042725 | 2.3304 | -3.473 | 0.3438 | 0.8669 | 0.1746 | 4.9447 | 11.3481 | 0.745 |  | 0.6028 | 384.0527 | -0.2206 | 0.1782 | 0.0256 | 0.2112 | 969.5332
1998-03-28 | 11:21 | -0.0045776 | 2.3305 | -3.473 | 0.3486 | 0.8771 | 0.1746 | 4.6536 | 11.3482 | 0.7307 |  | 0.5906 | 385.8838 | -0.068 | 0.1782 | 0.0269 | 0.2112 | 969.5332
1998-03-28 | 11:21 | -0.0045776 | 2.274 | -3.473 | 0.3486 | 0.877 | 0.1802 | 4.6535 | 11.3481 | 0.759 |  | 0.5906 | 384.6631 | -0.068 | 0.177 | 0.0256 | 0.2124 | 970.7539
1998-03-28 | 11:21 | -0.0042725 | 2.3857 | -3.473 | 0.358 | 0.887 | 0.1857 | 4.7814 | 11.4306 | 0.7727 |  | 0.5906 | 385.2734 | 0.0846 | 0.1794 | 0.0269 | 0.2124 | 970.7539
1998-03-28 | 11:21 | -0.0042725 | 2.3304 | -3.473 | 0.3486 | 0.877 | 0.1802 | 4.7813 | 11.4305 | 0.745 |  | 0.5906 | 383.4424 | -0.068 | 0.1782 | 0.0269 | 0.2112 | 969.5332
1998-03-28 | 11:21 | -0.0045776 | 2.274 | -1.8355 | 0.3438 | 0.8669 | 0.1688 | 4.7813 | 11.3481 | 0.7307 |  | 0.5906 | 384.6631 | 0.0846 | 0.1782 | 0.0256 | 0.21 | 960.9883
1998-03-28 | 11:21 | -0.0042725 | 2.3304 | -3.473 | 0.3486 | 0.877 | 0.1802 | 4.9046 | 11.3481 | 0.759 |  | 0.5906 | 384.6631 | -0.068 | 0.1782 | 0.0269 | 0.2112 | 958.5469
1998-03-28 | 11:21 | -0.0042725 | 2.2163 | -3.473 | 0.3486 | 0.887 | 0.1745 | 4.8228 | 11.3479 | 0.745 |  | 0.5906 | 384.6631 | -0.068 | 0.177 | 0.0256 | 0.2112 | 957.3262
1998-03-28 | 11:21 | -0.0042725 | 2.3303 | -3.473 | 0.3533 | 0.877 | 0.1745 | 4.7812 | 11.3479 | 0.745 |  | 0.5906 | 384.6631 | -0.2206 | 0.1758 | 0.0269 | 0.2112 | 957.3262
1998-03-28 | 11:21 | -0.0039673 | 2.493 | -3.473 | 0.3533 | 0.8869 | 0.1802 | 4.8227 | 11.3894 | 0.7589 |  | 0.6028 | 382.832 | 0.0846 | 0.177 | 0.0269 | 0.2112 | 958.5469
1998-03-28 | 11:21 | -0.0042725 | 2.3301 | -3.473 | 0.3533 | 0.8869 | 0.1802 | 4.6963 | 11.3478 | 0.7449 |  | 0.5906 | 382.832 | 0.0846 | 0.1782 | 0.0269 | 0.2112 | 957.3262
1998-03-28 | 11:21 | -0.0045776 | 2.2163 | -3.473 | 0.3486 | 0.887 | 0.1745 | 4.7391 | 11.3479 | 0.7589 |  | 0.5906 | 382.832 | -0.2206 | 0.177 | 0.0269 | 0.2112 | 958.5469
1998-03-28 | 11:21 | -0.0042725 | 2.3856 | -3.473 | 0.3486 | 0.877 | 0.1745 | 4.6533 | 11.3479 | 0.7307 |  | 0.5906 | 382.832 | -0.068 | 0.177 | 0.0269 | 0.2112 | 959.7676
1998-03-28 | 11:21 | -0.0042725 | 2.3303 | -3.473 | 0.3486 | 0.887 | 0.1802 | 4.6097 | 11.348 | 0.745 |  | 0.5906 | 382.2217 | -0.2206 | 0.1782 | 0.0269 | 0.2124 | 959.7676
1998-03-28 | 11:21 | -0.0048828 | 2.1577 | -3.473 | 0.3438 | 0.877 | 0.1746 | 4.6098 | 11.3481 | 0.7307 |  | 0.6028 | 382.832 | -0.2206 | 0.177 | 0.0269 | 0.2112 | 958.5469
1998-03-28 | 11:21 | -0.0048828 | 2.1577 | -3.473 | 0.3438 | 0.877 | 0.1746 | 4.6098 | 11.3481 | 0.7307 |  | 0.6028 | 382.832 | -0.2206 | 0.177 | 0.0269 | 0.2112 | 958.5469
1998-03-28 | 11:21 | -0.0048828 | 2.3304 | -3.473 | 0.3486 | 0.877 | 0.1802 | 4.6097 | 11.4305 | 0.745 |  | 0.5906 | 382.2217 | -0.2206 | 0.177 | 0.0269 | 0.21 | 958.5469
1998-03-28 | 11:21 | -0.0042725 | 2.3304 | -3.473 | 0.3533 | 0.887 | 0.1802 | 4.6534 | 11.4708 | 0.745 |  | 0.6028 | 382.832 | 0.0846 | 0.177 | 0.0269 | 0.2124 | 959.7676
1998-03-28 | 11:21 | -0.0042725 | 2.2165 | -3.473 | 0.3438 | 0.887 | 0.1802 | 4.6536 | 11.3896 | 0.745 |  | 0.5906 | 382.832 | -0.068 | 0.1782 | 0.0244 | 0.2112 | 958.5469
1998-03-28 | 11:21 | -0.0045776 | 2.3302 | -3.473 | 0.3438 | 0.8869 | 0.1802 | 4.6095 | 11.3894 | 0.7589 |  | 0.6028 | 384.6631 | 0.0846 | 0.177 | 0.0269 | 0.2112 | 958.5469
1998-03-28 | 11:21 | -0.0045776 | 2.2738 | -3.473 | 0.3486 | 0.8769 | 0.1802 | 4.6095 | 11.3478 | 0.7307 |  | 0.5906 | 384.6631 | 0.2372 | 0.1782 | 0.0256 | 0.2112 | 957.3262
1998-03-28 | 11:21 | -0.0045776 | 2.3303 | -3.473 | 0.3486 | 0.887 | 0.1802 | 4.6096 | 11.3895 | 0.745 |  | 0.5906 | 384.0527 | -0.068 | 0.177 | 0.0256 | 0.2112 | 957.3262
1998-03-28 | 11:21 | -0.0042725 | 2.2738 | -3.473 | 0.3486 | 0.8869 | 0.1745 | 4.6964 | 11.3479 | 0.7307 |  | 0.5906 | 384.6631 | -0.068 | 0.1782 | 0.0269 | 0.2112 | 959.7676
1998-03-28 | 11:21 | -0.0045776 | 2.3856 | -3.473 | 0.3486 | 0.887 | 0.1802 | 4.6966 | 11.4305 | 0.745 |  | 0.6028 | 384.6631 | -0.068 | 0.1782 | 0.0269 | 0.2124 | 958.5469
1998-03-28 | 11:21 | -0.0042725 | 2.2742 | -3.473 | 0.3486 | 0.887 | 0.1746 | 4.6536 | 11.3061 | 0.745 |  | 0.5906 | 384.0527 | -0.068 | 0.177 | 0.0256 | 0.2112 | 959.7676
1998-03-28 | 11:21 | -0.0042725 | 2.2739 | -3.473 | 0.3533 | 0.8669 | 0.1745 | 4.6533 | 11.3479 | 0.7589 |  | 0.5906 | 384.6631 | 0.0846 | 0.1782 | 0.0269 | 0.2112 | 947.5605
1998-03-28 | 11:21 | -0.0045776 | 2.4398 | -3.473 | 0.3486 | 0.887 | 0.1745 | 4.6534 | 11.348 | 0.745 |  | 0.6028 | 384.6631 | 0.0846 | 0.177 | 0.0256 | 0.2124 | 946.3398
1998-03-28 | 11:21 | -0.0042725 | 2.4399 | -1.8355 | 0.3486 | 0.887 | 0.1802 | 4.4749 | 11.3895 | 0.7307 |  | 0.5784 | 384.6631 | -0.068 | 0.177 | 0.0269 | 0.2112 | 947.5605
1998-03-28 | 11:21 | -0.0042725 | 2.4399 | -1.8355 | 0.3486 | 0.887 | 0.1802 | 4.4749 | 11.3895 | 0.7307 |  | 0.5784 | 384.6631 | -0.068 | 0.177 | 0.0269 | 0.2112 | 947.5605
1998-03-28 | 11:21 | -0.0045776 | 2.2165 | -3.473 | 0.3486 | 0.877 | 0.1746 | 4.6967 | 11.3482 | 0.745 |  | 0.6028 | 384.6631 | -0.068 | 0.1758 | 0.0256 | 0.2112 | 947.5605
1998-03-28 | 11:21 | -0.0042725 | 2.274 | -3.473 | 0.3486 | 0.877 | 0.1745 | 4.6966 | 11.348 | 0.745 |  | 0.5906 | 384.6631 | -0.068 | 0.1782 | 0.0269 | 0.2124 | 945.1191
1998-03-28 | 11:21 | -0.0042725 | 2.274 | -3.473 | 0.3438 | 0.877 | 0.1802 | 4.7392 | 11.348 | 0.745 |  | 0.5906 | 384.0527 | -0.068 | 0.1782 | 0.0256 | 0.2112 | 945.1191
1998-03-28 | 11:21 | -0.0045776 | 2.3302 | -3.473 | 0.3486 | 0.8869 | 0.1745 | 4.6532 | 11.3478 | 0.7449 |  | 0.5906 | 384.6631 | -0.068 | 0.1782 | 0.0269 | 0.21 | 945.1191
1998-03-28 | 11:21 | -0.0045776 | 2.3303 | -3.473 | 0.3486 | 0.8869 | 0.1745 | 4.9044 | 11.3894 | 0.7307 |  | 0.5906 | 384.6631 | 0.0846 | 0.1782 | 0.0269 | 0.2112 | 947.5605
1998-03-28 | 11:21 | -0.0042725 | 2.2739 | -3.473 | 0.3486 | 0.8869 | 0.1745 | 5.3239 | 11.3479 | 0.7449 |  | 0.6028 | 384.0527 | 0.0846 | 0.1782 | 0.0256 | 0.21 | 947.5605
1998-03-28 | 11:21 | -0.0045776 | 2.2163 | -3.473 | 0.3486 | 0.8869 | 0.1802 | 4.9044 | 11.3894 | 0.7449 |  | 0.615 | 384.6631 | -0.068 | 0.1782 | 0.0256 | 0.2124 | 946.3398
1998-03-28 | 11:21 | -0.0045776 | 2.2163 | -3.473 | 0.3486 | 0.8869 | 0.1802 | 4.9044 | 11.3894 | 0.7449 |  | 0.615 | 384.6631 | -0.068 | 0.1782 | 0.0256 | 0.2124 | 946.3398
1998-03-28 | 11:21 | -0.0039673 | 2.274 | -3.473 | 0.3486 | 0.887 | 0.1745 | 4.7392 | 11.3895 | 0.7307 |  | 0.6028 | 384.6631 | 0.0846 | 0.1794 | 0.0269 | 0.2112 | 946.3398
1998-03-28 | 11:21 | -0.0042725 | 2.3855 | -3.473 | 0.3486 | 0.8869 | 0.1745 | 4.7811 | 11.3894 | 0.7449 |  | 0.6028 | 386.4941 | 0.0846 | 0.1782 | 0.0281 | 0.2112 | 947.5605
1998-03-28 | 11:21 | -0.0039673 | 2.3302 | -3.473 | 0.3533 | 0.8869 | 0.1802 | 4.6964 | 11.3894 | 0.7589 |  | 0.6028 | 387.1045 | 0.0846 | 0.1782 | 0.0256 | 0.2112 | 946.3398
1998-03-28 | 11:21 | -0.0045776 | 2.3303 | -3.473 | 0.3486 | 0.887 | 0.1857 | 4.5204 | 11.3479 | 0.7589 |  | 0.6028 | 386.4941 | -0.068 | 0.177 | 0.0256 | 0.2112 | 946.3398
1998-03-28 | 11:22 | -0.0045776 | 2.274 | -3.473 | 0.3438 | 0.877 | 0.1746 | 4.5654 | 11.3481 | 0.745 |  | 0.5906 | 386.4941 | -0.2206 | 0.1782 | 0.0269 | 0.2112 | 946.3398
1998-03-28 | 11:22 | -0.0042725 | 2.3302 | -3.473 | 0.3438 | 0.8968 | 0.1745 | 4.6532 | 11.3479 | 0.7589 |  | 0.5906 | 386.4941 | -0.068 | 0.1782 | 0.0269 | 0.21 | 947.5605
1998-03-28 | 11:22 | -0.0039673 | 2.2739 | -3.473 | 0.3438 | 0.887 | 0.1745 | 4.6533 | 11.3479 | 0.745 |  | 0.5906 | 387.1045 | -0.068 | 0.1782 | 0.0269 | 0.2112 | 947.5605
1998-03-28 | 11:22 | -0.0045776 | 2.3855 | -3.473 | 0.3486 | 0.877 | 0.1745 | 4.6533 | 11.4304 | 0.7449 |  | 0.5906 | 386.4941 | -0.068 | 0.1794 | 0.0269 | 0.2112 | 947.5605
1998-03-28 | 11:22 | -0.0042725 | 2.2741 | -3.473 | 0.3486 | 0.877 | 0.1746 | 4.475 | 11.4305 | 0.759 |  | 0.5906 | 387.1045 | -0.068 | 0.177 | 0.0256 | 0.2124 | 947.5605
1998-03-28 | 11:22 | -0.0045776 | 2.2741 | -3.473 | 0.3486 | 0.887 | 0.1746 | 4.5655 | 11.3481 | 0.759 |  | 0.5906 | 386.4941 | -0.068 | 0.177 | 0.0269 | 0.21 | 947.5605
1998-03-28 | 11:22 | -0.0042725 | 2.3304 | -3.473 | 0.3486 | 0.877 | 0.1688 | 4.6097 | 11.3896 | 0.745 |  | 0.6028 | 386.4941 | -0.068 | 0.1782 | 0.0256 | 0.21 | 937.7949
1998-03-28 | 11:22 | -0.0045776 | 2.2741 | -3.473 | 0.3389 | 0.887 | 0.1688 | 4.6098 | 11.4305 | 0.7307 |  | 0.5906 | 388.3252 | -0.068 | 0.177 | 0.0256 | 0.2112 | 936.5742
1998-03-28 | 11:22 | -0.0045776 | 2.2164 | -3.473 | 0.3486 | 0.877 | 0.1745 | 4.6097 | 11.3895 | 0.745 |  | 0.6028 | 388.3252 | -0.068 | 0.1782 | 0.0244 | 0.2112 | 935.3535
1998-03-28 | 11:22 | -0.0042725 | 2.274 | -3.473 | 0.3438 | 0.8969 | 0.1802 | 4.6097 | 11.3896 | 0.745 |  | 0.6028 | 387.7148 | -0.068 | 0.1782 | 0.0269 | 0.2112 | 935.3535
1998-03-28 | 11:22 | -0.0045776 | 2.3305 | -3.473 | 0.3438 | 0.877 | 0.1688 | 4.8641 | 11.3482 | 0.745 |  | 0.5906 | 388.9355 | -0.068 | 0.1794 | 0.0269 | 0.2124 | 935.3535
1998-03-28 | 11:22 | -0.0045776 | 2.3305 | -3.473 | 0.3438 | 0.877 | 0.1688 | 4.8641 | 11.3482 | 0.745 |  | 0.5906 | 388.9355 | -0.068 | 0.1794 | 0.0269 | 0.2124 | 935.3535
1998-03-28 | 11:22 | -0.0042725 | 2.3303 | -3.473 | 0.3438 | 0.877 | 0.1745 | 4.5653 | 11.3479 | 0.745 |  | 0.6028 | 388.3252 | -0.068 | 0.177 | 0.0269 | 0.2112 | 935.3535
1998-03-28 | 11:22 | -0.0042725 | 2.3303 | -3.473 | 0.3438 | 0.877 | 0.1745 | 4.5653 | 11.3479 | 0.745 |  | 0.6028 | 388.3252 | -0.068 | 0.177 | 0.0269 | 0.2112 | 935.3535
1998-03-28 | 11:22 | -0.0045776 | 2.2164 | -3.473 | 0.3438 | 0.887 | 0.1802 | 4.6966 | 11.348 | 0.759 |  | 0.6028 | 389.5459 | -0.2206 | 0.1782 | 0.0269 | 0.2124 | 935.3535
1998-03-28 | 11:22 | -0.0045776 | 2.3856 | -3.473 | 0.3486 | 0.887 | 0.1802 | 4.8228 | 11.3895 | 0.745 |  | 0.5906 | 389.5459 | 0.0846 | 0.177 | 0.0269 | 0.2112 | 936.5742
1998-03-28 | 11:22 | -0.0042725 | 2.2739 | -3.473 | 0.3438 | 0.8968 | 0.1688 | 4.6533 | 11.3479 | 0.7449 |  | 0.6028 | 386.4941 | 0.0846 | 0.177 | 0.0269 | 0.2112 | 935.3535
1998-03-28 | 11:22 | -0.0042725 | 2.2738 | -3.473 | 0.3438 | 0.8869 | 0.1745 | 4.6532 | 11.3057 | 0.7589 |  | 0.5906 | 386.4941 | -0.068 | 0.1782 | 0.0269 | 0.2112 | 936.5742
1998-03-28 | 11:22 | -0.0045776 | 2.1575 | -3.473 | 0.3438 | 0.8869 | 0.1688 | 4.6533 | 11.3479 | 0.7449 |  | 0.5906 | 385.8838 | -0.2206 | 0.177 | 0.0269 | 0.21 | 935.3535
1998-03-28 | 11:22 | -0.0048828 | 2.2164 | -3.473 | 0.3438 | 0.887 | 0.1802 | 4.4749 | 11.3895 | 0.745 |  | 0.6028 | 386.4941 | -0.068 | 0.177 | 0.0269 | 0.2112 | 935.3535
1998-03-28 | 11:22 | -0.0048828 | 2.2164 | -3.473 | 0.3438 | 0.887 | 0.1802 | 4.4749 | 11.3895 | 0.745 |  | 0.6028 | 386.4941 | -0.068 | 0.177 | 0.0269 | 0.2112 | 935.3535
1998-03-28 | 11:22 | -0.0042725 | 2.1573 | -3.473 | 0.3438 | 0.8869 | 0.1688 | 4.6094 | 11.3892 | 0.7449 |  | 0.6028 | 386.4941 | -0.068 | 0.1807 | 0.0269 | 0.2112 | 936.5742
1998-03-28 | 11:22 | -0.0042725 | 2.2163 | -3.473 | 0.3438 | 0.8869 | 0.1745 | 4.5203 | 11.3894 | 0.7589 |  | 0.5906 | 386.4941 | -0.068 | 0.1782 | 0.0269 | 0.21 | 935.3535
1998-03-28 | 11:22 | -0.0042725 | 2.2738 | -3.473 | 0.3438 | 0.8869 | 0.1688 | 4.5202 | 11.4302 | 0.7589 |  | 0.5906 | 387.1045 | 0.0846 | 0.1782 | 0.0269 | 0.2112 | 935.3535
1998-03-28 | 11:22 | -0.0042725 | 2.2161 | -3.473 | 0.3438 | 0.8769 | 0.1745 | 4.6094 | 11.3892 | 0.7449 |  | 0.5784 | 386.4941 | -0.2206 | 0.1782 | 0.0269 | 0.21 | 936.5742
1998-03-28 | 11:22 | -0.0042725 | 2.2161 | -3.473 | 0.3438 | 0.8769 | 0.1745 | 4.6094 | 11.3892 | 0.7449 |  | 0.5784 | 386.4941 | -0.2206 | 0.1782 | 0.0269 | 0.21 | 936.5742
1998-03-28 | 11:22 | -0.0045776 | 2.2163 | -3.473 | 0.3438 | 0.8869 | 0.1745 | 4.6964 | 11.3479 | 0.7449 |  | 0.615 | 385.2734 | -0.068 | 0.1782 | 0.0281 | 0.2112 | 935.3535
1998-03-28 | 11:22 | -0.0045776 | 2.2742 | -3.473 | 0.3438 | 0.8771 | 0.1746 | 4.7394 | 11.3482 | 0.745 |  | 0.5906 | 384.6631 | -0.068 | 0.1782 | 0.0269 | 0.2112 | 935.3535
1998-03-28 | 11:22 | -0.0045776 | 2.2164 | -3.473 | 0.3438 | 0.887 | 0.1745 | 4.7813 | 11.4305 | 0.745 |  | 0.6028 | 384.6631 | 0.0846 | 0.1782 | 0.0269 | 0.2112 | 935.3535
1998-03-28 | 11:22 | -0.0042725 | 2.2164 | -3.473 | 0.3438 | 0.887 | 0.1745 | 4.8639 | 11.4708 | 0.759 |  | 0.6028 | 384.6631 | -0.068 | 0.177 | 0.0269 | 0.2112 | 934.1328
1998-03-28 | 11:22 | -0.0042725 | 2.2739 | -3.473 | 0.3486 | 0.8968 | 0.1629 | 4.8227 | 11.3479 | 0.7449 |  | 0.6028 | 385.2734 | 0.0846 | 0.177 | 0.0269 | 0.2124 | 935.3535
1998-03-28 | 11:22 | -0.0042725 | 2.2164 | -3.473 | 0.3438 | 0.8969 | 0.1688 | 4.7392 | 11.3895 | 0.759 |  | 0.6028 | 384.6631 | -0.068 | 0.1782 | 0.0269 | 0.2112 | 936.5742
1998-03-28 | 11:22 | -0.0045776 | 2.2739 | -3.473 | 0.3438 | 0.8969 | 0.1688 | 4.5653 | 11.348 | 0.745 |  | 0.5906 | 384.6631 | -0.068 | 0.1782 | 0.0269 | 0.21 | 935.3535
1998-03-28 | 11:22 | -0.0048828 | 2.2165 | -3.473 | 0.339 | 0.877 | 0.1688 | 4.7814 | 11.306 | 0.745 |  | 0.6028 | 385.8838 | -0.068 | 0.1794 | 0.0256 | 0.2124 | 935.3535
1998-03-28 | 11:22 | -0.0045776 | 2.2163 | -3.473 | 0.3486 | 0.877 | 0.1745 | 4.6533 | 11.3479 | 0.7449 |  | 0.5906 | 384.6631 | -0.068 | 0.177 | 0.0269 | 0.21 | 935.3535
1998-03-28 | 11:22 | -0.0042725 | 2.274 | -3.473 | 0.3438 | 0.887 | 0.1688 | 4.6534 | 11.348 | 0.7307 |  | 0.6028 | 382.2217 | -0.068 | 0.177 | 0.0256 | 0.2112 | 936.5742
1998-03-28 | 11:22 | -0.0045776 | 2.2739 | -3.473 | 0.3438 | 0.887 | 0.1745 | 4.4748 | 11.3895 | 0.7589 |  | 0.6028 | 382.832 | -0.068 | 0.1782 | 0.0256 | 0.2112 | 936.5742
1998-03-28 | 11:22 | -0.0042725 | 2.2163 | -3.473 | 0.3438 | 0.8968 | 0.1688 | 4.4285 | 11.3058 | 0.7449 |  | 0.5906 | 382.2217 | -0.068 | 0.1782 | 0.0269 | 0.2112 | 936.5742
1998-03-28 | 11:22 | -0.0042725 | 2.2165 | -3.473 | 0.339 | 0.887 | 0.1746 | 4.5206 | 11.3481 | 0.759 |  | 0.6028 | 383.4424 | -0.068 | 0.1782 | 0.0256 | 0.2112 | 935.3535
1998-03-28 | 11:22 | -0.0045776 | 2.1575 | -3.473 | 0.3389 | 0.8869 | 0.1688 | 4.4748 | 11.3058 | 0.7307 |  | 0.5784 | 382.832 | -0.068 | 0.177 | 0.0256 | 0.2124 | 934.1328
1998-03-28 | 11:22 | -0.0045776 | 2.1575 | -3.473 | 0.3389 | 0.8869 | 0.1688 | 4.4748 | 11.3058 | 0.7307 |  | 0.5784 | 382.832 | -0.068 | 0.177 | 0.0256 | 0.2124 | 934.1328
1998-03-28 | 11:22 | -0.0045776 | 2.2161 | -3.473 | 0.3438 | 0.8869 | 0.1745 | 4.6094 | 11.3056 | 0.7726 |  | 0.6028 | 383.4424 | 0.0846 | 0.177 | 0.0269 | 0.2112 | 935.3535
1998-03-28 | 11:22 | -0.0045776 | 2.2163 | -3.473 | 0.3438 | 0.8869 | 0.1688 | 4.6096 | 11.3058 | 0.7589 |  | 0.5906 | 382.832 | 0.0846 | 0.177 | 0.0256 | 0.21 | 934.1328
1998-03-28 | 11:22 | -0.0042725 | 2.2738 | -3.473 | 0.3438 | 0.8869 | 0.1745 | 4.5652 | 11.3479 | 0.7589 |  | 0.5906 | 382.832 | -0.068 | 0.1794 | 0.0256 | 0.2112 | 935.3535
1998-03-28 | 11:22 | -0.0045776 | 2.2163 | -3.473 | 0.3438 | 0.887 | 0.1688 | 4.4748 | 11.348 | 0.745 |  | 0.5906 | 382.832 | -0.068 | 0.1794 | 0.0256 | 0.2124 | 934.1328
1998-03-28 | 11:22 | -0.0045776 | 2.2737 | -3.473 | 0.3486 | 0.8968 | 0.1745 | 4.6094 | 11.4302 | 0.7589 |  | 0.5784 | 382.2217 | -0.068 | 0.177 | 0.0256 | 0.21 | 936.5742
1998-03-28 | 11:22 | -0.0048828 | 2.2164 | -3.473 | 0.3438 | 0.8969 | 0.1688 | 4.4749 | 11.4304 | 0.759 |  | 0.5906 | 382.2217 | 0.0846 | 0.1782 | 0.0256 | 0.2112 | 936.5742
1998-03-28 | 11:22 | -0.0045776 | 2.1575 | -3.473 | 0.3486 | 0.8869 | 0.1629 | 4.4748 | 11.3479 | 0.7589 |  | 0.615 | 383.4424 | -0.068 | 0.1782 | 0.0269 | 0.2124 | 935.3535
1998-03-28 | 11:22 | -0.0042725 | 2.2163 | -3.473 | 0.3389 | 0.8968 | 0.1745 | 4.4747 | 11.3479 | 0.7449 |  | 0.6028 | 382.832 | -0.068 | 0.1782 | 0.0269 | 0.2112 | 935.3535
1998-03-28 | 11:22 | -0.0045776 | 2.0974 | -3.473 | 0.3438 | 0.8869 | 0.1688 | 4.4748 | 11.3479 | 0.7449 |  | 0.5906 | 383.4424 | -0.068 | 0.1782 | 0.0269 | 0.2124 | 935.3535
1998-03-28 | 11:22 | -0.0045776 | 2.1573 | -3.473 | 0.3389 | 0.8968 | 0.1745 | 4.5201 | 11.3477 | 0.7449 |  | 0.6028 | 382.832 | -0.068 | 0.1782 | 0.0256 | 0.2112 | 934.1328
1998-03-28 | 11:22 | -0.0042725 | 2.1574 | -3.473 | 0.3438 | 0.8869 | 0.1688 | 4.4746 | 11.4302 | 0.7589 |  | 0.6028 | 382.832 | -0.068 | 0.1782 | 0.0269 | 0.2112 | 935.3535
1998-03-28 | 11:22 | -0.0042725 | 2.2737 | -3.473 | 0.3438 | 0.8869 | 0.1745 | 4.2853 | 11.3893 | 0.7589 |  | 0.6028 | 384.0527 | 0.0846 | 0.1782 | 0.0256 | 0.2112 | 936.5742
1998-03-28 | 11:22 | -0.0042725 | 2.1574 | -3.473 | 0.3438 | 0.8869 | 0.1688 | 4.5202 | 11.3478 | 0.7589 |  | 0.6028 | 384.6631 | -0.068 | 0.1782 | 0.0269 | 0.2112 | 936.5742
1998-03-28 | 11:22 | -0.0042725 | 2.2737 | -3.473 | 0.3438 | 0.8869 | 0.1688 | 4.4746 | 11.3893 | 0.7449 |  | 0.6028 | 385.2734 | -0.068 | 0.1782 | 0.0269 | 0.2112 | 935.3535
1998-03-28 | 11:22 | -0.0042725 | 2.3303 | -3.473 | 0.3438 | 0.8869 | 0.1688 | 4.5204 | 11.3479 | 0.7449 |  | 0.5784 | 384.6631 | -0.068 | 0.1794 | 0.0256 | 0.2112 | 936.5742
1998-03-28 | 11:22 | -0.0042725 | 2.1573 | -3.473 | 0.3389 | 0.8869 | 0.1688 | 4.4745 | 11.4301 | 0.7306 |  | 0.5906 | 384.6631 | -0.068 | 0.1782 | 0.0256 | 0.2112 | 935.3535
1998-03-28 | 11:23 | -0.0045776 | 2.3301 | -3.473 | 0.3438 | 0.8968 | 0.1628 | 4.565 | 11.3477 | 0.7589 |  | 0.5906 | 385.2734 | -0.068 | 0.1782 | 0.0281 | 0.2112 | 936.5742
1998-03-28 | 11:23 | -0.0045776 | 2.2162 | -3.473 | 0.3438 | 0.8869 | 0.1629 | 4.4284 | 11.3894 | 0.7589 |  | 0.5906 | 385.2734 | -0.068 | 0.1782 | 0.0256 | 0.2112 | 935.3535
1998-03-28 | 11:23 | -0.0042725 | 2.2737 | -3.473 | 0.3389 | 0.8869 | 0.1629 | 4.3814 | 11.3478 | 0.7589 |  | 0.5906 | 384.6631 | -0.068 | 0.1782 | 0.0256 | 0.2124 | 935.3535
1998-03-28 | 11:23 | -0.0045776 | 2.2162 | -3.473 | 0.3389 | 0.8869 | 0.1688 | 4.4284 | 11.4302 | 0.7449 |  | 0.6028 | 384.6631 | -0.068 | 0.1782 | 0.0256 | 0.21 | 936.5742
1998-03-28 | 11:23 | -0.0042725 | 2.2161 | -3.473 | 0.3486 | 0.8967 | 0.1688 | 4.565 | 11.4704 | 0.7589 |  | 0.6028 | 385.2734 | -0.068 | 0.1782 | 0.0269 | 0.2124 | 935.3535
1998-03-28 | 11:23 | -0.0045776 | 2.2738 | -3.473 | 0.3438 | 0.8869 | 0.1688 | 4.5652 | 11.4303 | 0.7726 |  | 0.5906 | 387.1045 | -0.068 | 0.1782 | 0.0256 | 0.2112 | 935.3535
1998-03-28 | 11:23 | -0.0045776 | 2.2738 | -3.473 | 0.3438 | 0.8869 | 0.1688 | 4.5652 | 11.4303 | 0.7726 |  | 0.5906 | 387.1045 | -0.068 | 0.1782 | 0.0256 | 0.2112 | 935.3535
1998-03-28 | 11:23 | -0.0045776 | 2.2163 | -3.473 | 0.3438 | 0.8869 | 0.1688 | 4.4748 | 11.3894 | 0.7449 |  | 0.5906 | 385.8838 | -0.068 | 0.1782 | 0.0269 | 0.2112 | 935.3535
1998-03-28 | 11:23 | -0.0042725 | 2.2162 | -3.473 | 0.3486 | 0.8968 | 0.1745 | 4.4284 | 11.3893 | 0.7449 |  | 0.5906 | 385.8838 | -0.068 | 0.1782 | 0.0256 | 0.2112 | 935.3535
1998-03-28 | 11:23 | -0.0042725 | 2.2162 | -3.473 | 0.3486 | 0.8968 | 0.1745 | 4.4284 | 11.3893 | 0.7449 |  | 0.5906 | 385.8838 | -0.068 | 0.1782 | 0.0256 | 0.2112 | 935.3535
1998-03-28 | 11:23 | -0.0045776 | 2.2739 | -3.473 | 0.3389 | 0.8968 | 0.1688 | 4.4748 | 11.3895 | 0.745 |  | 0.5784 | 387.1045 | -0.068 | 0.177 | 0.0256 | 0.2112 | 934.1328
1998-03-28 | 11:23 | -0.0045776 | 2.2739 | -3.473 | 0.3389 | 0.8968 | 0.1688 | 4.4748 | 11.3895 | 0.745 |  | 0.5784 | 387.1045 | -0.068 | 0.177 | 0.0256 | 0.2112 | 934.1328
1998-03-28 | 11:23 | -0.0045776 | 2.2161 | -3.473 | 0.3438 | 0.8769 | 0.1745 | 4.3336 | 11.3476 | 0.7449 |  | 0.5906 | 387.1045 | -0.068 | 0.177 | 0.0269 | 0.2112 | 936.5742
1998-03-28 | 11:23 | -0.0042725 | 2.1574 | -3.473 | 0.3438 | 0.8869 | 0.1688 | 4.5202 | 11.3478 | 0.7306 |  | 0.6028 | 387.1045 | -0.2206 | 0.1782 | 0.0256 | 0.21 | 935.3535
1998-03-28 | 11:23 | -0.0042725 | 2.2161 | -3.473 | 0.3389 | 0.8869 | 0.1688 | 4.4746 | 11.3892 | 0.7861 |  | 0.6028 | 385.2734 | -0.068 | 0.1782 | 0.0256 | 0.2124 | 936.5742
1998-03-28 | 11:23 | -0.0042725 | 2.0971 | -3.473 | 0.3438 | 0.8769 | 0.1628 | 4.52 | 11.3476 | 0.7589 |  | 0.615 | 385.2734 | 0.0846 | 0.1782 | 0.0281 | 0.2112 | 935.3535
1998-03-28 | 11:23 | -0.0045776 | 2.097 | -3.473 | 0.3389 | 0.8868 | 0.1687 | 4.5199 | 11.3475 | 0.7588 |  | 0.5906 | 384.6631 | -0.068 | 0.1782 | 0.0281 | 0.2112 | 935.3535
1998-03-28 | 11:23 | -0.0045776 | 2.0971 | -3.473 | 0.3389 | 0.8967 | 0.1628 | 4.3813 | 11.3476 | 0.7449 |  | 0.5906 | 384.6631 | -0.068 | 0.1782 | 0.0256 | 0.2112 | 935.3535
1998-03-28 | 11:23 | -0.0045776 | 2.0354 | -3.473 | 0.3438 | 0.8868 | 0.1628 | 4.2851 | 11.3476 | 0.7588 |  | 0.5906 | 384.6631 | -0.068 | 0.1794 | 0.0269 | 0.21 | 936.5742
1998-03-28 | 11:23 | -0.0045776 | 2.1574 | -2.0014 | 0.3389 | 0.8968 | 0.1688 | 4.3815 | 11.3478 | 0.7589 |  | 0.5906 | 384.6631 | -0.2206 | 0.1758 | 0.0269 | 0.21 | 935.3535
1998-03-28 | 11:23 | -0.0039673 | 2.1573 | -3.473 | 0.3389 | 0.8968 | 0.1688 | 4.3814 | 11.3892 | 0.7589 |  | 0.5906 | 384.6631 | 0.0846 | 0.177 | 0.0256 | 0.2112 | 935.3535
1998-03-28 | 11:23 | -0.0045776 | 2.2163 | -3.473 | 0.3438 | 0.8968 | 0.1629 | 4.5204 | 11.3479 | 0.7589 |  | 0.5906 | 384.6631 | -0.068 | 0.177 | 0.0256 | 0.21 | 935.3535
1998-03-28 | 11:23 | -0.0045776 | 2.2163 | -3.473 | 0.3438 | 0.8968 | 0.1629 | 4.5204 | 11.3479 | 0.7589 |  | 0.5906 | 384.6631 | -0.068 | 0.177 | 0.0256 | 0.21 | 935.3535
1998-03-28 | 11:23 | -0.0042725 | 2.2163 | -3.473 | 0.3438 | 0.8869 | 0.1629 | 4.4748 | 11.3894 | 0.7589 |  | 0.6028 | 384.6631 | -0.068 | 0.1794 | 0.0256 | 0.2112 | 924.3672
1998-03-28 | 11:23 | -0.0045776 | 2.0356 | -3.473 | 0.3438 | 0.8869 | 0.1629 | 4.4283 | 11.3893 | 0.7449 |  | 0.6028 | 384.0527 | -0.068 | 0.1782 | 0.0256 | 0.2112 | 924.3672
1998-03-28 | 11:23 | -0.0042725 | 2.1576 | -3.473 | 0.3389 | 0.887 | 0.1629 | 4.3817 | 11.4305 | 0.745 |  | 0.5906 | 385.2734 | 0.0846 | 0.177 | 0.0256 | 0.2112 | 924.3672
1998-03-28 | 11:23 | -0.0045776 | 2.0357 | -3.473 | 0.3389 | 0.8869 | 0.1568 | 4.4747 | 11.3894 | 0.7449 |  | 0.5784 | 384.6631 | 0.0846 | 0.177 | 0.0269 | 0.2112 | 923.1465
1998-03-28 | 11:23 | -0.0042725 | 2.0973 | -3.473 | 0.3389 | 0.8869 | 0.1629 | 4.6964 | 11.3479 | 0.7589 |  | 0.6028 | 385.2734 | -0.068 | 0.1782 | 0.0269 | 0.2112 | 924.3672
1998-03-28 | 11:23 | -0.0045776 | 2.1574 | -3.473 | 0.3438 | 0.8869 | 0.1629 | 4.5651 | 11.3057 | 0.7589 |  | 0.6028 | 384.0527 | -0.2206 | 0.1782 | 0.0269 | 0.2112 | 923.1465
1998-03-28 | 11:23 | -0.0042725 | 2.2738 | -3.473 | 0.3389 | 0.8968 | 0.1629 | 4.3338 | 11.3893 | 0.7449 |  | 0.5906 | 384.6631 | 0.0846 | 0.1782 | 0.0269 | 0.2124 | 924.3672
1998-03-28 | 11:23 | -0.0045776 | 2.2738 | -3.473 | 0.3389 | 0.8968 | 0.1629 | 4.3338 | 11.3893 | 0.7449 |  | 0.5906 | 384.6631 | 0.0846 | 0.1782 | 0.0269 | 0.2124 | 924.3672
1998-03-28 | 11:23 | -0.0045776 | 2.1572 | -3.473 | 0.3339 | 0.9065 | 0.1568 | 4.4745 | 11.3476 | 0.7589 |  | 0.6028 | 384.6631 | 0.0846 | 0.1782 | 0.0281 | 0.2124 | 924.3672
1998-03-28 | 11:23 | -0.0042725 | 2.2161 | -3.473 | 0.3389 | 0.8869 | 0.1628 | 4.653 | 11.3891 | 0.7589 |  | 0.5906 | 384.6631 | 0.0846 | 0.1794 | 0.0269 | 0.2124 | 923.1465
1998-03-28 | 11:23 | -0.0042725 | 2.2161 | -3.473 | 0.3339 | 0.8769 | 0.1688 | 4.6093 | 11.3891 | 0.7589 |  | 0.5906 | 382.2217 | -0.068 | 0.177 | 0.0269 | 0.21 | 923.1465
1998-03-28 | 11:23 | -0.0042725 | 2.1574 | -3.473 | 0.3389 | 0.8869 | 0.1688 | 4.781 | 11.3478 | 0.7449 |  | 0.5906 | 382.2217 | -0.068 | 0.1782 | 0.0269 | 0.2112 | 923.1465
1998-03-28 | 11:23 | -0.0045776 | 2.2162 | -3.473 | 0.334 | 0.8869 | 0.1745 | 4.6094 | 11.3893 | 0.7449 |  | 0.5906 | 382.2217 | -0.068 | 0.1782 | 0.0256 | 0.2124 | 923.1465
1998-03-28 | 11:23 | -0.0045776 | 2.2738 | -3.473 | 0.3389 | 0.8869 | 0.1629 | 4.6533 | 11.3479 | 0.7589 |  | 0.6028 | 382.2217 | -0.068 | 0.1782 | 0.0256 | 0.21 | 923.1465
1998-03-28 | 11:23 | -0.0042725 | 2.2162 | -3.473 | 0.3389 | 0.8968 | 0.1688 | 4.5651 | 11.3478 | 0.7589 |  | 0.6028 | 382.832 | -0.068 | 0.1782 | 0.0269 | 0.2112 | 924.3672
1998-03-28 | 11:23 | -0.0045776 | 2.2162 | -3.473 | 0.3389 | 0.8968 | 0.1688 | 4.5651 | 11.3478 | 0.7589 |  | 0.6028 | 382.832 | -0.068 | 0.1782 | 0.0269 | 0.2112 | 924.3672
1998-03-28 | 11:23 | -0.0045776 | 2.2738 | -3.473 | 0.334 | 0.8968 | 0.1688 | 4.4746 | 11.4302 | 0.7449 |  | 0.6028 | 382.2217 | -0.068 | 0.1782 | 0.0269 | 0.2002 | 923.1465
1998-03-28 | 11:23 | -0.0045776 | 2.2162 | -3.473 | 0.334 | 0.8869 | 0.1629 | 4.4284 | 11.3893 | 0.7449 |  | 0.5906 | 382.832 | 0.0846 | 0.1782 | 0.0269 | 0.2002 | 923.1465
1998-03-28 | 11:23 | -0.0045776 | 2.0358 | -3.473 | 0.3389 | 0.8969 | 0.1568 | 4.334 | 11.348 | 0.745 |  | 0.6028 | 382.832 | -0.068 | 0.1782 | 0.0281 | 0.2002 | 923.1465
1998-03-28 | 11:23 | -0.0045776 | 2.2162 | -3.473 | 0.3389 | 0.8869 | 0.1629 | 4.2853 | 11.3893 | 0.7589 |  | 0.5906 | 382.832 | -0.2206 | 0.1794 | 0.0256 | 0.199 | 923.1465
1998-03-28 | 11:23 | -0.0045776 | 2.0973 | -3.473 | 0.3389 | 0.8869 | 0.1688 | 4.4284 | 11.3478 | 0.7589 |  | 0.5906 | 382.832 | -0.068 | 0.1782 | 0.0269 | 0.2002 | 923.1465
1998-03-28 | 11:23 | -0.0042725 | 2.1574 | -3.473 | 0.3389 | 0.8869 | 0.1629 | 4.4747 | 11.3894 | 0.7589 |  | 0.6028 | 382.832 | -0.068 | 0.177 | 0.0269 | 0.2002 | 923.1465
1998-03-28 | 11:23 | -0.0042725 | 2.1574 | -3.473 | 0.3389 | 0.8869 | 0.1629 | 4.4747 | 11.3894 | 0.7589 |  | 0.6028 | 382.832 | -0.068 | 0.177 | 0.0269 | 0.2002 | 923.1465
1998-03-28 | 11:23 | -0.0042725 | 2.0973 | -3.473 | 0.334 | 0.8869 | 0.1688 | 4.3815 | 11.4303 | 0.7589 |  | 0.5906 | 383.4424 | -0.068 | 0.1782 | 0.0269 | 0.2002 | 923.1465
1998-03-28 | 11:23 | -0.0045776 | 2.0973 | -3.473 | 0.3389 | 0.8869 | 0.1629 | 4.4747 | 11.4706 | 0.7589 |  | 0.5906 | 382.2217 | -0.2206 | 0.1782 | 0.0269 | 0.199 | 917.043
1998-03-28 | 11:23 | -0.0045776 | 2.0974 | -3.473 | 0.3389 | 0.8869 | 0.1629 | 4.3816 | 11.3479 | 0.7589 |  | 0.6028 | 382.832 | -0.068 | 0.177 | 0.0269 | 0.2002 | 910.9395
1998-03-28 | 11:23 | -0.0042725 | 2.0973 | -3.473 | 0.3389 | 0.877 | 0.1568 | 4.5203 | 11.3479 | 0.7449 |  | 0.5906 | 382.832 | -0.068 | 0.1782 | 0.0269 | 0.199 | 910.9395
1998-03-28 | 11:23 | -0.0042725 | 2.1575 | -3.473 | 0.334 | 0.8869 | 0.1568 | 4.5653 | 11.3479 | 0.7589 |  | 0.6028 | 382.832 | -0.068 | 0.1782 | 0.0256 | 0.2002 | 910.9395
1998-03-28 | 11:23 | -0.0042725 | 2.2162 | -3.473 | 0.3438 | 0.8968 | 0.1745 | 4.4284 | 11.4303 | 0.7589 |  | 0.5906 | 382.2217 | -0.068 | 0.1782 | 0.0269 | 0.199 | 902.3945
1998-03-28 | 11:23 | -0.0042725 | 2.2162 | -3.473 | 0.3438 | 0.8968 | 0.1745 | 4.4284 | 11.4303 | 0.7589 |  | 0.5906 | 382.2217 | -0.068 | 0.1782 | 0.0269 | 0.199 | 902.3945
1998-03-28 | 11:23 | -0.0042725 | 2.0356 | -3.473 | 0.3389 | 0.8968 | 0.1688 | 4.3337 | 11.4706 | 0.7589 |  | 0.6028 | 382.2217 | -0.068 | 0.1782 | 0.0256 | 0.199 | 899.9531
1998-03-28 | 11:24 | -0.0042725 | 2.1574 | -3.473 | 0.334 | 0.8869 | 0.1629 | 4.3338 | 11.3893 | 0.7589 |  | 0.6028 | 382.832 | -0.068 | 0.177 | 0.0269 | 0.2002 | 898.7324
1998-03-28 | 11:24 | -0.0045776 | 2.0358 | -3.473 | 0.3389 | 0.8969 | 0.1629 | 4.3817 | 11.3895 | 0.759 |  | 0.5906 | 382.832 | -0.068 | 0.1782 | 0.0269 | 0.2002 | 898.7324
1998-03-28 | 11:24 | -0.0042725 | 2.0973 | -3.473 | 0.3389 | 0.9066 | 0.1629 | 4.4747 | 11.4303 | 0.7449 |  | 0.6028 | 382.832 | -0.068 | 0.1782 | 0.0269 | 0.2002 | 887.7461
1998-03-28 | 11:24 | -0.0045776 | 2.0973 | -3.473 | 0.3438 | 0.8869 | 0.1629 | 4.4284 | 11.3478 | 0.7589 |  | 0.5906 | 382.2217 | -0.068 | 0.1782 | 0.0269 | 0.199 | 886.5254
1998-03-28 | 11:24 | -0.0045776 | 2.0972 | -3.473 | 0.334 | 0.8968 | 0.1629 | 4.3814 | 11.4302 | 0.7589 |  | 0.6028 | 382.832 | -0.068 | 0.1782 | 0.0269 | 0.2002 | 888.9668
1998-03-28 | 11:24 | -0.0042725 | 2.0971 | -3.473 | 0.334 | 0.8769 | 0.1568 | 4.3337 | 11.3477 | 0.7449 |  | 0.5906 | 382.832 | -0.2206 | 0.1782 | 0.0256 | 0.199 | 887.7461
1998-03-28 | 11:24 | -0.0045776 | 2.0971 | -3.473 | 0.3438 | 0.8869 | 0.1628 | 4.3813 | 11.3476 | 0.7589 |  | 0.5906 | 382.2217 | 0.0846 | 0.177 | 0.0281 | 0.199 | 887.7461
1998-03-28 | 11:24 | -0.0045776 | 2.0972 | -3.473 | 0.334 | 0.8968 | 0.1629 | 4.3337 | 11.3892 | 0.7589 |  | 0.6028 | 384.6631 | -0.068 | 0.1782 | 0.0281 | 0.199 | 887.7461
1998-03-28 | 11:24 | -0.0042725 | 2.0355 | -3.473 | 0.3339 | 0.8868 | 0.1628 | 4.2851 | 11.43 | 0.7449 |  | 0.5906 | 384.6631 | -0.068 | 0.1782 | 0.0256 | 0.2002 | 886.5254
1998-03-28 | 11:24 | -0.0045776 | 2.0971 | -3.473 | 0.3339 | 0.8967 | 0.1568 | 4.4283 | 11.3477 | 0.7589 |  | 0.5906 | 384.0527 | -0.068 | 0.1794 | 0.0256 | 0.2002 | 888.9668
1998-03-28 | 11:24 | -0.0045776 | 2.0973 | -3.473 | 0.334 | 0.8968 | 0.1568 | 4.3338 | 11.3478 | 0.7449 |  | 0.5906 | 384.6631 | -0.2206 | 0.177 | 0.0269 | 0.199 | 887.7461
1998-03-28 | 11:24 | -0.0045776 | 2.0355 | -3.473 | 0.3389 | 0.8868 | 0.1568 | 4.3812 | 11.3891 | 0.7588 |  | 0.5906 | 384.6631 | -0.2206 | 0.177 | 0.0269 | 0.2002 | 887.7461
1998-03-28 | 11:24 | -0.0042725 | 2.1572 | -3.473 | 0.3339 | 0.8868 | 0.1628 | 4.3812 | 11.3891 | 0.7588 |  | 0.6028 | 384.6631 | 0.0846 | 0.1782 | 0.0281 | 0.199 | 875.5391
1998-03-28 | 11:24 | -0.0042725 | 1.9724 | -3.473 | 0.3339 | 0.8967 | 0.1628 | 4.3336 | 11.3891 | 0.7726 |  | 0.6028 | 384.6631 | 0.0846 | 0.1782 | 0.0269 | 0.2002 | 875.5391
1998-03-28 | 11:24 | -0.0042725 | 2.0356 | -3.473 | 0.3389 | 0.9066 | 0.1628 | 4.4283 | 11.3892 | 0.7589 |  | 0.5906 | 384.6631 | 0.0846 | 0.1782 | 0.0269 | 0.2002 | 876.7598
1998-03-28 | 11:24 | -0.0042725 | 1.9725 | -3.473 | 0.334 | 0.8968 | 0.1568 | 4.2853 | 11.3478 | 0.7726 |  | 0.5906 | 384.6631 | -0.068 | 0.1782 | 0.0281 | 0.2002 | 875.5391
1998-03-28 | 11:24 | -0.0045776 | 2.1574 | -3.473 | 0.3389 | 0.8869 | 0.1568 | 4.3338 | 11.3478 | 0.7589 |  | 0.5906 | 385.8838 | -0.068 | 0.1794 | 0.0256 | 0.199 | 875.5391
1998-03-28 | 11:24 | -0.0042725 | 2.1573 | -3.473 | 0.3389 | 0.8967 | 0.1505 | 4.2852 | 11.3477 | 0.7449 |  | 0.5906 | 386.4941 | -0.068 | 0.177 | 0.0269 | 0.2002 | 875.5391
1998-03-28 | 11:24 | -0.0042725 | 2.0972 | -3.473 | 0.3389 | 0.8869 | 0.1628 | 4.3337 | 11.3477 | 0.7589 |  | 0.6028 | 387.1045 | -0.068 | 0.1782 | 0.0269 | 0.199 | 874.3184
1998-03-28 | 11:24 | -0.0045776 | 2.2162 | -3.473 | 0.334 | 0.8869 | 0.1629 | 4.3338 | 11.3478 | 0.7589 |  | 0.5906 | 386.4941 | -0.2206 | 0.1782 | 0.0256 | 0.2002 | 875.5391
1998-03-28 | 11:24 | -0.0042725 | 2.097 | -3.473 | 0.3339 | 0.8868 | 0.1568 | 4.3335 | 11.3475 | 0.7588 |  | 0.5906 | 386.4941 | 0.0846 | 0.1794 | 0.0256 | 0.199 | 875.5391
1998-03-28 | 11:24 | -0.0042725 | 2.0358 | -3.473 | 0.334 | 0.9066 | 0.1629 | 4.2362 | 11.3479 | 0.7589 |  | 0.6028 | 386.4941 | -0.068 | 0.177 | 0.0269 | 0.2002 | 875.5391
1998-03-28 | 11:24 | -0.0042725 | 2.0973 | -3.473 | 0.334 | 0.8869 | 0.1568 | 4.4747 | 11.3478 | 0.7589 |  | 0.6028 | 386.4941 | -0.068 | 0.166 | 0.0256 | 0.2002 | 876.7598
1998-03-28 | 11:24 | -0.0045776 | 2.0973 | -3.473 | 0.334 | 0.8968 | 0.1568 | 4.186 | 11.3893 | 0.7589 |  | 0.5906 | 386.4941 | -0.068 | 0.166 | 0.0269 | 0.199 | 874.3184
1998-03-28 | 11:24 | -0.0042725 | 2.0355 | -3.473 | 0.3339 | 0.8968 | 0.1568 | 4.3813 | 11.4301 | 0.7449 |  | 0.5906 | 385.8838 | 0.0846 | 0.166 | 0.0269 | 0.2002 | 875.5391
1998-03-28 | 11:24 | -0.0042725 | 2.0354 | -3.473 | 0.3339 | 0.8967 | 0.1505 | 4.4743 | 11.3475 | 0.7588 |  | 0.5784 | 385.8838 | -0.2206 | 0.1648 | 0.0269 | 0.2002 | 875.5391
1998-03-28 | 11:24 | -0.0045776 | 2.0356 | -3.473 | 0.334 | 0.8869 | 0.1628 | 4.5201 | 11.3892 | 0.7589 |  | 0.5906 | 386.4941 | -0.2206 | 0.166 | 0.0269 | 0.2002 | 875.5391
1998-03-28 | 11:24 | -0.0042725 | 2.0356 | -3.473 | 0.3289 | 0.8968 | 0.1506 | 4.4284 | 11.3893 | 0.7589 |  | 0.5906 | 386.4941 | -0.068 | 0.166 | 0.0269 | 0.2002 | 875.5391
1998-03-28 | 11:24 | -0.0039673 | 2.0356 | -3.473 | 0.3289 | 0.8968 | 0.1628 | 4.5201 | 11.3892 | 0.7589 |  | 0.5784 | 386.4941 | 0.0846 | 0.1672 | 0.0281 | 0.2002 | 876.7598
1998-03-28 | 11:24 | -0.0042725 | 2.0973 | -3.473 | 0.3289 | 0.8869 | 0.1568 | 4.4747 | 11.4706 | 0.7589 |  | 0.6028 | 386.4941 | -0.068 | 0.166 | 0.0256 | 0.199 | 875.5391
1998-03-28 | 11:24 | -0.0045776 | 1.9724 | -3.473 | 0.3339 | 0.8967 | 0.1568 | 4.6961 | 11.4301 | 0.7449 |  | 0.5906 | 386.4941 | -0.068 | 0.166 | 0.0269 | 0.2002 | 875.5391
1998-03-28 | 11:24 | -0.0042725 | 1.9724 | -3.473 | 0.3339 | 0.8967 | 0.1568 | 4.6961 | 11.4301 | 0.7449 |  | 0.5906 | 386.4941 | -0.068 | 0.166 | 0.0269 | 0.2002 | 875.5391
1998-03-28 | 11:24 | -0.0039673 | 2.0356 | -3.473 | 0.334 | 0.8869 | 0.1629 | 4.2853 | 11.3893 | 0.7589 |  | 0.5906 | 387.1045 | -0.068 | 0.1648 | 0.0269 | 0.199 | 875.5391
1998-03-28 | 11:24 | -0.0045776 | 2.097 | -3.473 | 0.3289 | 0.8868 | 0.1568 | 4.3335 | 11.3891 | 0.7588 |  | 0.5906 | 386.4941 | 0.0846 | 0.1672 | 0.0269 | 0.2002 | 865.7734
1998-03-28 | 11:24 | -0.0045776 | 2.0357 | -3.473 | 0.334 | 0.8968 | 0.1629 | 4.3815 | 11.3478 | 0.7589 |  | 0.5906 | 387.1045 | -0.068 | 0.1672 | 0.0256 | 0.2002 | 864.5527
1998-03-28 | 11:24 | -0.0042725 | 2.0972 | -3.473 | 0.334 | 0.8869 | 0.1688 | 4.3814 | 11.3056 | 0.7449 |  | 0.5906 | 384.6631 | -0.068 | 0.1672 | 0.0281 | 0.2002 | 864.5527
1998-03-28 | 11:24 | -0.0042725 | 2.0973 | -3.473 | 0.3289 | 0.8968 | 0.1568 | 4.4284 | 11.3478 | 0.7726 |  | 0.6028 | 384.6631 | 0.0846 | 0.166 | 0.0269 | 0.2002 | 864.5527
1998-03-28 | 11:24 | -0.0042725 | 2.0357 | -3.473 | 0.334 | 0.8968 | 0.1568 | 4.4747 | 11.3478 | 0.7726 |  | 0.5906 | 385.2734 | 0.2372 | 0.1672 | 0.0281 | 0.2002 | 865.7734
1998-03-28 | 11:24 | -0.0045776 | 1.9725 | -3.473 | 0.3289 | 0.8968 | 0.1568 | 4.3338 | 11.3478 | 0.7449 |  | 0.5906 | 384.6631 | -0.068 | 0.166 | 0.0269 | 0.2002 | 863.332
1998-03-28 | 11:24 | -0.0039673 | 2.0358 | -3.473 | 0.334 | 0.877 | 0.1568 | 4.2855 | 11.348 | 0.759 |  | 0.5906 | 384.6631 | -0.068 | 0.1672 | 0.0269 | 0.2002 | 863.332
1998-03-28 | 11:24 | -0.0039673 | 2.0972 | -3.473 | 0.3289 | 0.8968 | 0.1629 | 4.236 | 11.3478 | 0.7589 |  | 0.5906 | 384.6631 | 0.0846 | 0.1648 | 0.0269 | 0.199 | 864.5527
1998-03-28 | 11:24 | -0.0042725 | 2.0973 | -3.473 | 0.3289 | 0.8869 | 0.1568 | 4.3339 | 11.3479 | 0.7727 |  | 0.5784 | 384.0527 | -0.068 | 0.1672 | 0.0269 | 0.199 | 864.5527
1998-03-28 | 11:24 | -0.0039673 | 2.0971 | -3.473 | 0.3289 | 0.8967 | 0.1628 | 4.4282 | 11.3476 | 0.7861 |  | 0.5906 | 385.2734 | 0.0846 | 0.1672 | 0.0269 | 0.199 | 866.9941
1998-03-28 | 11:24 | -0.0045776 | 2.0975 | -3.473 | 0.3289 | 0.8969 | 0.1568 | 4.5206 | 11.3481 | 0.759 |  | 0.5906 | 384.6631 | 0.0846 | 0.166 | 0.0269 | 0.2002 | 864.5527
1998-03-28 | 11:24 | -0.0042725 | 2.0358 | -3.473 | 0.3289 | 0.8969 | 0.1568 | 4.334 | 11.3895 | 0.759 |  | 0.5906 | 384.6631 | -0.068 | 0.166 | 0.0256 | 0.2002 | 864.5527
1998-03-28 | 11:24 | -0.0042725 | 2.0973 | -3.473 | 0.3289 | 0.8968 | 0.1629 | 4.3338 | 11.3478 | 0.7449 |  | 0.6028 | 382.2217 | -0.068 | 0.166 | 0.0256 | 0.2002 | 864.5527
1998-03-28 | 11:24 | -0.0042725 | 2.0973 | -3.473 | 0.3289 | 0.8968 | 0.1629 | 4.3338 | 11.3478 | 0.7449 |  | 0.6028 | 382.2217 | -0.068 | 0.166 | 0.0256 | 0.2002 | 864.5527
1998-03-28 | 11:24 | -0.0045776 | 1.9726 | -3.473 | 0.334 | 0.8968 | 0.1568 | 4.1351 | 11.3479 | 0.7589 |  | 0.5784 | 382.832 | -0.068 | 0.1648 | 0.0269 | 0.199 | 864.5527
1998-03-28 | 11:24 | -0.0042725 | 2.0356 | -3.473 | 0.334 | 0.8968 | 0.1568 | 4.1349 | 11.3893 | 0.7589 |  | 0.6028 | 382.832 | 0.0846 | 0.166 | 0.0281 | 0.2002 | 864.5527
1998-03-28 | 11:24 | -0.0045776 | 2.0973 | -3.473 | 0.3289 | 0.8968 | 0.1568 | 4.186 | 11.3893 | 0.7589 |  | 0.6028 | 382.2217 | -0.068 | 0.166 | 0.0269 | 0.199 | 864.5527
1998-03-28 | 11:24 | -0.0045776 | 2.0973 | -3.473 | 0.3289 | 0.8968 | 0.1568 | 4.186 | 11.3893 | 0.7589 |  | 0.6028 | 382.2217 | -0.068 | 0.166 | 0.0269 | 0.199 | 864.5527
1998-03-28 | 11:24 | -0.0045776 | 1.9724 | -3.473 | 0.3289 | 0.8968 | 0.1568 | 4.4283 | 11.3477 | 0.7589 |  | 0.5906 | 382.2217 | -0.2206 | 0.166 | 0.0269 | 0.2002 | 864.5527
1998-03-28 | 11:24 | -0.0042725 | 2.0356 | -3.473 | 0.334 | 0.8869 | 0.1568 | 4.3814 | 11.3477 | 0.7726 |  | 0.6028 | 383.4424 | -0.068 | 0.166 | 0.0256 | 0.2002 | 864.5527
1998-03-28 | 11:24 | -0.0042725 | 2.0973 | -3.473 | 0.3289 | 0.9066 | 0.1629 | 4.2854 | 11.3479 | 0.7589 |  | 0.6028 | 382.832 | -0.068 | 0.1672 | 0.0281 | 0.2002 | 864.5527
1998-03-28 | 11:24 | -0.0045776 | 1.9725 | -3.473 | 0.334 | 0.8869 | 0.1505 | 4.2853 | 11.3477 | 0.7726 |  | 0.5906 | 382.832 | 0.0846 | 0.1648 | 0.0269 | 0.2002 | 862.1113
1998-03-28 | 11:24 | -0.0042725 | 2.0358 | -3.473 | 0.334 | 0.887 | 0.1568 | 4.3339 | 11.3895 | 0.7589 |  | 0.5906 | 382.832 | -0.2206 | 0.166 | 0.0256 | 0.2014 | 864.5527
1998-03-28 | 11:24 | -0.0042725 | 2.0356 | -3.473 | 0.3289 | 0.8869 | 0.1568 | 4.3337 | 11.3056 | 0.7589 |  | 0.5906 | 382.2217 | -0.068 | 0.1685 | 0.0256 | 0.2002 | 863.332
1998-03-28 | 11:24 | -0.0042725 | 2.0973 | -3.473 | 0.3289 | 0.8968 | 0.1568 | 4.1861 | 11.3479 | 0.7449 |  | 0.6028 | 382.832 | -0.068 | 0.166 | 0.0256 | 0.2014 | 864.5527
1998-03-28 | 11:25 | -0.0042725 | 2.0973 | -3.473 | 0.3289 | 0.9066 | 0.1506 | 4.186 | 11.3057 | 0.7589 |  | 0.615 | 382.832 | -0.068 | 0.166 | 0.0256 | 0.199 | 863.332
1998-03-28 | 11:25 | -0.0042725 | 2.0973 | -3.473 | 0.3289 | 0.9066 | 0.1506 | 4.186 | 11.3057 | 0.7589 |  | 0.615 | 382.832 | -0.068 | 0.166 | 0.0256 | 0.199 | 863.332
1998-03-28 | 11:25 | -0.0042725 | 2.0357 | -3.473 | 0.3289 | 0.8968 | 0.1629 | 4.135 | 11.3478 | 0.7589 |  | 0.5784 | 382.832 | -0.2206 | 0.166 | 0.0269 | 0.199 | 864.5527
1998-03-28 | 11:25 | -0.0042725 | 2.0356 | -3.473 | 0.3289 | 0.8869 | 0.1628 | 4.2852 | 11.3477 | 0.7589 |  | 0.6028 | 383.4424 | -0.068 | 0.1648 | 0.0256 | 0.199 | 864.5527
1998-03-28 | 11:25 | -0.0042725 | 2.0357 | -3.473 | 0.3289 | 0.8968 | 0.1568 | 4.2854 | 11.3479 | 0.7589 |  | 0.6028 | 383.4424 | 0.0846 | 0.166 | 0.0269 | 0.2002 | 864.5527
1998-03-28 | 11:25 | -0.0042725 | 1.9726 | -3.473 | 0.3289 | 0.8869 | 0.1506 | 4.1861 | 11.3894 | 0.7589 |  | 0.5906 | 382.832 | -0.068 | 0.1648 | 0.0256 | 0.2002 | 851.125
1998-03-28 | 11:25 | -0.0045776 | 2.0974 | -3.473 | 0.3289 | 0.8968 | 0.1568 | 4.1861 | 11.3479 | 0.7727 |  | 0.6028 | 382.2217 | -0.068 | 0.166 | 0.0244 | 0.2002 | 852.3457
1998-03-28 | 11:25 | -0.0045776 | 2.0356 | -3.473 | 0.3289 | 0.8968 | 0.1568 | 4.2853 | 11.3893 | 0.7589 |  | 0.5784 | 382.832 | -0.2206 | 0.1648 | 0.0256 | 0.199 | 851.125
1998-03-28 | 11:25 | -0.0045776 | 2.0972 | -3.473 | 0.3289 | 0.8968 | 0.1568 | 4.1859 | 11.3893 | 0.7449 |  | 0.5784 | 383.4424 | -0.068 | 0.1672 | 0.0256 | 0.199 | 852.3457
1998-03-28 | 11:25 | -0.0045776 | 2.0356 | -3.473 | 0.3289 | 0.8968 | 0.1568 | 4.236 | 11.5103 | 0.7726 |  | 0.4686 | 382.832 | 0.0846 | 0.1672 | 0.0269 | 0.199 | 851.125
1998-03-28 | 11:25 | -0.0042725 | 2.0357 | -3.473 | 0.3289 | 0.8869 | 0.1568 | 4.2854 | 11.3894 | 0.7727 |  | 0.4808 | 382.832 | -0.068 | 0.166 | 0.0256 | 0.199 | 852.3457
1998-03-28 | 11:25 | -0.0045776 | 2.0355 | -3.473 | 0.3289 | 0.8967 | 0.1505 | 4.3336 | 11.3476 | 0.7589 |  | 0.4808 | 382.832 | -0.068 | 0.166 | 0.0269 | 0.199 | 852.3457
1998-03-28 | 11:25 | -0.0045776 | 2.0356 | -3.473 | 0.3289 | 0.8968 | 0.1568 | 4.236 | 11.4301 | 0.7726 |  | 0.4686 | 382.832 | -0.068 | 0.166 | 0.0269 | 0.199 | 852.3457
1998-03-28 | 11:25 | -0.0045776 | 2.0973 | -3.473 | 0.3238 | 0.8968 | 0.1568 | 4.2854 | 11.3894 | 0.7589 |  | 0.4686 | 382.2217 | -0.068 | 0.166 | 0.0281 | 0.199 | 852.3457
1998-03-28 | 11:25 | -0.0042725 | 1.9725 | -3.473 | 0.3238 | 0.8968 | 0.1568 | 4.3815 | 11.3893 | 0.7726 |  | 0.4686 | 382.2217 | -0.068 | 0.1648 | 0.0256 | 0.2002 | 852.3457
1998-03-28 | 11:25 | -0.0045776 | 2.0356 | -3.473 | 0.3289 | 0.8968 | 0.1568 | 4.1859 | 11.4302 | 0.7589 |  | 0.4686 | 383.4424 | -0.068 | 0.1672 | 0.0269 | 0.2014 | 852.3457
1998-03-28 | 11:25 | -0.0042725 | 1.9726 | -3.473 | 0.3289 | 0.9066 | 0.1568 | 4.2854 | 11.3478 | 0.7589 |  | 0.4686 | 384.6631 | -0.2206 | 0.1672 | 0.0256 | 0.2002 | 851.125
1998-03-28 | 11:25 | -0.0045776 | 1.9726 | -3.473 | 0.3289 | 0.9066 | 0.1568 | 4.2854 | 11.3478 | 0.7589 |  | 0.4686 | 384.6631 | -0.2206 | 0.1672 | 0.0256 | 0.2002 | 851.125
1998-03-28 | 11:25 | -0.0042725 | 2.0357 | -3.473 | 0.3289 | 0.8968 | 0.1568 | 4.5202 | 11.3478 | 0.7589 |  | 0.4686 | 385.2734 | -0.068 | 0.166 | 0.0281 | 0.2002 | 852.3457
1998-03-28 | 11:25 | -0.0042725 | 2.0356 | -3.473 | 0.3289 | 0.8968 | 0.1568 | 4.4746 | 11.3893 | 0.7589 |  | 0.4563 | 384.6631 | -0.068 | 0.166 | 0.0256 | 0.199 | 851.125
1998-03-28 | 11:25 | -0.0045776 | 2.0358 | -3.473 | 0.3289 | 0.9066 | 0.1506 | 4.2362 | 11.3479 | 0.7589 |  | 0.4686 | 384.6631 | -0.068 | 0.1672 | 0.0269 | 0.2002 | 851.125
1998-03-28 | 11:25 | -0.0045776 | 1.9728 | -3.473 | 0.3289 | 0.887 | 0.1568 | 4.2364 | 11.4305 | 0.759 |  | 0.4686 | 384.6631 | 0.0846 | 0.166 | 0.0256 | 0.199 | 851.125
1998-03-28 | 11:25 | -0.0045776 | 2.0358 | -3.473 | 0.3238 | 0.8969 | 0.1568 | 4.2855 | 11.348 | 0.745 |  | 0.4686 | 385.2734 | 0.0846 | 0.166 | 0.0256 | 0.199 | 852.3457
1998-03-28 | 11:25 | -0.0042725 | 1.9726 | -3.473 | 0.3289 | 0.8869 | 0.1506 | 4.2362 | 11.3479 | 0.7449 |  | 0.4686 | 385.2734 | 0.0846 | 0.1648 | 0.0269 | 0.2002 | 852.3457
1998-03-28 | 11:25 | -0.0045776 | 2.0357 | -2.6864 | 0.334 | 0.9066 | 0.1568 | 4.2361 | 11.3478 | 0.7726 |  | 0.4808 | 384.0527 | -0.068 | 0.166 | 0.0269 | 0.2002 | 841.3594
1998-03-28 | 11:25 | -0.0042725 | 1.9725 | -3.473 | 0.3238 | 0.8968 | 0.1568 | 4.2853 | 11.3478 | 0.7589 |  | 0.4686 | 384.6631 | -0.068 | 0.166 | 0.0269 | 0.2002 | 840.1387
1998-03-28 | 11:25 | -0.0045776 | 1.9724 | -3.473 | 0.3289 | 0.8968 | 0.1568 | 4.2852 | 11.3477 | 0.7589 |  | 0.4686 | 384.6631 | -0.068 | 0.166 | 0.0256 | 0.2002 | 841.3594
1998-03-28 | 11:25 | -0.0039673 | 2.0357 | -3.473 | 0.3289 | 0.8869 | 0.1568 | 4.135 | 11.3894 | 0.7589 |  | 0.4686 | 384.6631 | -0.068 | 0.1672 | 0.0256 | 0.199 | 840.1387
1998-03-28 | 11:25 | -0.0042725 | 1.9077 | -3.1519 | 0.334 | 0.8968 | 0.1568 | 4.135 | 11.3893 | 0.7449 |  | 0.4686 | 384.6631 | -0.068 | 0.166 | 0.0269 | 0.199 | 841.3594
1998-03-28 | 11:25 | -0.0042725 | 1.9079 | -3.473 | 0.3238 | 0.8969 | 0.1506 | 4.1861 | 11.348 | 0.7727 |  | 0.4808 | 384.6631 | -0.068 | 0.1685 | 0.0269 | 0.199 | 841.3594
1998-03-28 | 11:25 | -0.0042725 | 2.0358 | -3.473 | 0.3238 | 0.8869 | 0.1568 | 4.1351 | 11.3479 | 0.7589 |  | 0.4686 | 385.2734 | -0.068 | 0.166 | 0.0269 | 0.2002 | 841.3594
1998-03-28 | 11:25 | -0.0042725 | 2.0358 | -3.473 | 0.3238 | 0.8869 | 0.1568 | 4.1351 | 11.3479 | 0.7589 |  | 0.4686 | 385.2734 | -0.068 | 0.166 | 0.0269 | 0.2002 | 841.3594
1998-03-28 | 11:25 | -0.0042725 | 1.9726 | -3.473 | 0.3289 | 0.8968 | 0.1568 | 4.1351 | 11.3479 | 0.7589 |  | 0.4808 | 384.6631 | -0.068 | 0.1672 | 0.0256 | 0.199 | 841.3594
1998-03-28 | 11:25 | -0.0045776 | 1.9726 | -3.473 | 0.3289 | 0.8968 | 0.1506 | 4.135 | 11.3479 | 0.7449 |  | 0.4686 | 385.2734 | -0.068 | 0.1648 | 0.0269 | 0.199 | 840.1387
1998-03-28 | 11:25 | -0.0042725 | 1.9727 | -3.473 | 0.3289 | 0.887 | 0.1568 | 4.1861 | 11.348 | 0.7861 |  | 0.4808 | 384.6631 | -0.2206 | 0.166 | 0.0256 | 0.199 | 840.1387
1998-03-28 | 11:25 | -0.0042725 | 1.9726 | -3.473 | 0.3289 | 0.8968 | 0.1629 | 4.0831 | 11.3894 | 0.7589 |  | 0.4808 | 384.6631 | -0.068 | 0.1648 | 0.0269 | 0.2002 | 840.1387
1998-03-28 | 11:25 | -0.0045776 | 2.0357 | -3.473 | 0.334 | 0.8968 | 0.1568 | 4.0831 | 11.3479 | 0.7589 |  | 0.4808 | 384.6631 | -0.068 | 0.1672 | 0.0269 | 0.2002 | 841.3594
1998-03-28 | 11:25 | -0.0042725 | 2.0359 | -3.473 | 0.3238 | 0.8969 | 0.1506 | 4.0832 | 11.348 | 0.759 |  | 0.4808 | 384.6631 | -0.068 | 0.1648 | 0.0269 | 0.199 | 841.3594
1998-03-28 | 11:25 | -0.0045776 | 1.9727 | -3.473 | 0.3238 | 0.8969 | 0.1506 | 4.0832 | 11.348 | 0.759 |  | 0.4808 | 384.6631 | -0.068 | 0.166 | 0.0269 | 0.2002 | 840.1387
1998-03-28 | 11:25 | -0.0045776 | 1.9726 | -3.473 | 0.3289 | 0.8968 | 0.1506 | 4.1351 | 11.348 | 0.7589 |  | 0.4686 | 385.2734 | -0.068 | 0.166 | 0.0269 | 0.2002 | 841.3594
1998-03-28 | 11:25 | -0.0042725 | 2.0358 | -3.473 | 0.3238 | 0.887 | 0.1568 | 4.1861 | 11.348 | 0.7727 |  | 0.4686 | 384.0527 | -0.2206 | 0.166 | 0.0269 | 0.2002 | 840.1387
1998-03-28 | 11:25 | -0.0042725 | 2.0358 | -3.473 | 0.3238 | 0.887 | 0.1568 | 4.1861 | 11.348 | 0.7727 |  | 0.4686 | 384.0527 | -0.2206 | 0.166 | 0.0269 | 0.2002 | 840.1387
1998-03-28 | 11:25 | -0.0045776 | 2.0359 | -3.473 | 0.3238 | 0.8969 | 0.1568 | 4.1863 | 11.3481 | 0.759 |  | 0.4686 | 384.6631 | -0.068 | 0.166 | 0.0269 | 0.2002 | 841.3594
1998-03-28 | 11:25 | -0.0045776 | 2.0359 | -3.473 | 0.3238 | 0.8969 | 0.1568 | 4.1863 | 11.3481 | 0.759 |  | 0.4686 | 384.6631 | -0.068 | 0.166 | 0.0269 | 0.2002 | 841.3594
1998-03-28 | 11:25 | -0.0045776 | 2.0359 | -3.473 | 0.3289 | 0.8969 | 0.1568 | 4.2363 | 11.348 | 0.759 |  | 0.4808 | 384.6631 | -0.068 | 0.166 | 0.0281 | 0.2002 | 841.3594
1998-03-28 | 11:25 | -0.0039673 | 1.9726 | -3.473 | 0.3289 | 0.8968 | 0.1568 | 4.2855 | 11.3479 | 0.7589 |  | 0.4808 | 382.832 | 0.0846 | 0.166 | 0.0269 | 0.2002 | 841.3594
1998-03-28 | 11:25 | -0.0039673 | 2.0972 | -3.473 | 0.3238 | 0.8968 | 0.1568 | 4.2853 | 11.3477 | 0.7589 |  | 0.4808 | 382.832 | 0.0846 | 0.166 | 0.0281 | 0.2002 | 840.1387
1998-03-28 | 11:25 | -0.0042725 | 1.9725 | -3.473 | 0.3238 | 0.8869 | 0.1568 | 4.3337 | 11.3478 | 0.7589 |  | 0.4563 | 382.832 | -0.068 | 0.166 | 0.0269 | 0.2002 | 841.3594
1998-03-28 | 11:25 | -0.0042725 | 1.9725 | -3.473 | 0.3238 | 0.8968 | 0.1506 | 4.3815 | 11.3478 | 0.7726 |  | 0.4808 | 382.832 | 0.0846 | 0.1672 | 0.0256 | 0.2002 | 841.3594
1998-03-28 | 11:25 | -0.0042725 | 2.0356 | -3.473 | 0.3289 | 0.8968 | 0.1568 | 4.3337 | 11.3478 | 0.7589 |  | 0.4808 | 382.2217 | -0.068 | 0.166 | 0.0256 | 0.2002 | 829.1523
[11 empty] | Revised Observed | 0.62701 | 386.8084 | -0.032582 | 0.22829 | 0.027919 | 0.26267 | 1612.9005
[11 empty] | Revised Baseline | 0.1878 | 387.0984 | -0.022673 | 0.0010822 | 0.014579 | 0.0097545 | 0.5608
[11 empty] | L598 | CO | CO2 | HCl | NO | NO2 | NOX | SO2/R2
CEM Duration
[12 empty] | CalculationStart Time | Stop Time | Duration | Duration (min)
[12 empty] | 10:52 | 11:25 | 0:34 | 33.5

## Sample Volume & DCF Summary
Sample Volume and Dilution Correction Factor Calculations
L598 - M117 Flash Booby Trap Simulator
Sample Volume Calculation - Run 1
Description | Sample Train Description
| RB 1 C1 | RB 1 C2 | RB 1 C3 | RB 1 C4 | RB 2 C1 | RB 2 C2 | RB3C3 | RB 2 C4
| (TSP Train A) | (PM10 Train A) | (SVOC Train A) | (D/F Train A) | (SVOC Train B) | (TSP Train B) | (PM10 Train B) | (D/F Train B)
Deployment Time | 10:50 | 10:50 | 10:50 | 10:50 | 10:50 | 10:50 | 10:50 | 10:50
Average Sampling Rate, Uncorrected (ft3/min) | 27.2469 | 30.0669 | 3.2866 | 3.9232 | 2.8727 | 32.8794 | 29.2899 | 3.2094
Start Time | 10:50 | 10:50 | 10:50 | 10:50 | 10:50 | 10:50 | 10:50 | 10:50
Stop Time | 11:17 | 11:02 | 11:17 | 11:17 | 11:17 | 11:17 | 11:02 | 11:17
Sample Time (min) | 26.4 | 11.4333 | 26.3833 | 26.3667 | 26.3833 | 26.4 | 11.4333 | 26.3667
Average Instrumentation Bias (ft3/min) | 2.3554 | -3.2399 | 0.33015 | 0.80609 | 0.16027 | 4.9503 | 11.399 | 0.68619
Start Time (Pre deployment) | 10:48 | 10:48 | 10:48 | 10:48 | 10:48 | 10:48 | 10:48 | 10:48
Stop Time (Pre deployment) | 10:49 | 10:49 | 10:49 | 10:49 | 10:49 | 10:49 | 10:49 | 10:49
Start Time (Post deployment) | 11:17 | 11:02 | 11:17 | 11:17 | 11:17 | 11:17 | 11:02 | 11:17
Stop Time (Post deployment) | 11:25 | 11:25 | 11:25 | 11:25 | 11:25 | 11:25 | 11:25 | 11:25
Average Sampling Rate, Corrected (ft3/min) | 24.8914 | 33.3068 | 2.9565 | 3.1171 | 2.7124 | 27.9292 | 17.891 | 2.5232
Sample Volume (ft3) | 657.1336 | 380.8077 | 78.0021 | 82.1883 | 71.563 | 737.3302 | 204.5535 | 66.5288
Sample Volume Calculation - Run 2
Description | Sample Train Description
| RB 1 C1 | RB 1 C2 | RB 1 C3 | RB 1 C4 | RB 2 C1 | RB 2 C2 | RB 2 C3 | RB 2 C4
| (TSP Train A) | (PM10 Train A) | (SVOC Train A) | (D/F Train A) | (SVOC Train B) | (TSP Train B) | (PM10 Train B) | (D/F Train B)
Deployment Time | ND | ND | ND | ND | ND | ND | ND | ND
Average Sampling Rate, Uncorrected (ft3/min) | ND | ND | ND | ND | ND | ND | ND | ND
Start Time | ND | ND | ND | ND | ND | ND | ND | ND
Stop Time | ND | ND | ND | ND | ND | ND | ND | ND
Sample Time (min) | ND | ND | ND | ND | ND | ND | ND | ND
Average Instrumentation Bias (ft3/min) | ND | ND | ND | ND | ND | ND | ND | ND
Start Time (Pre deployment) | ND | ND | ND | ND | ND | ND | ND | ND
Stop Time (Pre deployment) | ND | ND | ND | ND | ND | ND | ND | ND
Start Time (Post deployment) | ND | ND | ND | ND | ND | ND | ND | ND
Stop Time (Post deployment) | ND | ND | ND | ND | ND | ND | ND | ND
Average Sampling Rate, Corrected (ft3/min) | ND | ND | ND | ND | ND | ND | ND | ND
Sample Volume (ft3) | ND | ND | ND | ND | ND | ND | ND | ND
Sample Volume Calculation - Run 3
Description | Sample Train Description
| RB 1 C1 | RB 1 C2 | RB 1 C3 | RB 1 C4 | RB 2 C1 | RB 2 C2 | RB 3 C3 | RB 2 C4
| (TSP Train A) | (PM10 Train A) | (SVOC Train A) | (D/F Train A) | (SVOC Train B) | (TSP Train B) | (PM10 Train B) | (D/F Train B)
Deployment Time | ND | ND | ND | ND | ND | ND | ND | ND
Average Sampling Rate, Uncorrected (ft3/min) | ND | ND | ND | ND | ND | ND | ND | ND
Start Time | ND | ND | ND | ND | ND | ND | ND | ND
Stop Time | ND | ND | ND | ND | ND | ND | ND | ND
Sample Time (min) | ND | ND | ND | ND | ND | ND | ND | ND
Average Instrumentation Bias (ft3/min) | ND | ND | ND | ND | ND | ND | ND | ND
Start Time (Pre deployment) | ND | ND | ND | ND | ND | ND | ND | ND
Stop Time (Pre deployment) | ND | ND | ND | ND | ND | ND | ND | ND
Start Time (Post deployment) | ND | ND | ND | ND | ND | ND | ND | ND
Stop Time (Post deployment) | ND | ND | ND | ND | ND | ND | ND | ND
Average Sampling Rate, Corrected (ft3/min) | ND | ND | ND | ND | ND | ND | ND | ND
Sample Volume (ft3) | ND | ND | ND | ND | ND | ND | ND | ND
Sample Volume Calculation - Background Run
Description | Sample Train Description
| RB 1 C1 | RB 1 C2 | RB 1 C3 | RB 1 C4
| (TSP Train A) | (PM10 Train A) | (SVOC Train A) | (D/F Train A)
Average Sampling Rate, Uncorrected (ft3/min) | 49.9094 | 32.9286 | 3.987 | 5.0054
Start Time | 13:56 | 13:56 | 13:56 | 13:56
Stop Time | 14:25 | 14:25 | 14:25 | 14:25
Sample Time (min) | 29.1667 | 29.1 | 29.0833 | 29.0833
Average Instrumentation Bias (ft3/min) | 4.1622 | -3.473 | 0.22103 | 0.71656
Start Time | 13:56 | 13:56 | 13:56 | 13:56
Stop Time | 13:56 | 13:56 | 13:56 | 13:56
Average Sampling Rate, Corrected (ft3/min) | 45.7472 | 36.4016 | 3.766 | 4.2888
Sample Volume (ft3) | 1334.2938 | 1059.2873 | 109.5272 | 124.7334
Dilution Correction Factor Calculations - Run 1
Pollutant | OGI Data |  |  |  | Sampling Train Data
| Tracer Concentration (ppt) | Plume Volume (m3) | "C" | "a" | Deployment Time | Start Time (min from deployment) | Stop Time (min from deployment) | Sampling Duration (min) | Ave Conc (ppt) | Percent Plume Sample
TSP, Metals | 353 | 1026.43 | 353 | -0.0156 | 10:50 | 0 | 26.4 | 26.4 | 289.3408 | 81.97%
PM10 | 353 | 1026.43 | 353 | -0.0156 | 10:50 | 0 | 11.4333 | 11.4333 | 323.3105 | 91.59%
SVOC | 353 | 1026.43 | 353 | -0.0156 | 10:50 | 0 | 26.3833 | 26.3833 | 289.3759 | 81.98%
Dioxin/Furan | 353 | 1026.43 | 353 | -0.0156 | 10:50 | 0 | 26.3667 | 26.3667 | 289.4109 | 81.99%
CEM | 353 | 1026.43 | 353 | -0.0156 | 10:50 | 1.6333 | 35.1333 | 33.5 | 268.0147 | 75.92%
Dilution Correction Factor Calculations - Run 2
Pollutant | OGI Data |  |  |  | Sampling Train Data
| Tracer Concentration (ppt) | Plume Volume (m3) | "C" | "a" | Deployment Time | Start Time (min from deployment) | Stop Time (min from deployment) | Sampling Duration (min) | Ave Conc (ppt) | Percent Plume Sample
TSP, metals | ND | ND | ND | ND | ND | ND | ND | ND | ND | ND
PM10 | ND | ND | ND | ND | ND | ND | ND | ND | ND | ND
SVOC | ND | ND | ND | ND | ND | ND | ND | ND | ND | ND
Dioxin/Furan | ND | ND | ND | ND | ND | ND | ND | ND | ND | ND
CEM | ND | ND | ND | ND | ND | #VALUE! | #VALUE! | ND | ND | ND
Dilution Correction Factor Calculations - Run 3
Pollutant | OGI Data |  |  |  | Sampling Train Data
| Tracer Concentration (ppt) | Plume Volume (m3) | "C" | "a" | Deployment Time | Start Time (min from deployment) | Stop Time (min from deployment) | Sampling Duration (min) | Ave Conc (ppt) | Percent Plume Sample
TSP, metals | ND | ND | ND | ND | ND | ND | ND | ND | ND | ND
PM10 | ND | ND | ND | ND | ND | ND | ND | ND | ND | ND
SVOC | ND | ND | ND | ND | ND | ND | ND | ND | ND | ND
Dioxin/Furan | ND | ND | ND | ND | ND | ND | ND | ND | ND | ND
CEM | ND | ND | ND | ND | ND | #VALUE! | #VALUE! | ND | ND | ND

## Main Linking Summary
Summary of Sample Volumes and Dilution Correction Factors For Linking to Other Spreadsheets
L598 - M117 Flash Booby Trap Simulator
Description | Sample Volumes (ft3)
| (TSP Train A) | (TSP Train B) | (PM10 Train A) | (PM10 Train B) | (SVOC Train A) | (SVOC Train B) | (D/F Train A) | (D/F Train B)
Run 1 | 657.1336 | 737.3302 | 380.8077 | 204.5535 | 78.0021 | 71.563 | 82.1883 | 66.5288
Run 2 | ND | ND | ND | ND | ND | ND | ND | ND
Run 3 | ND | ND | ND | ND | ND | ND | ND | ND
Background | 1334.2938 | -- | 1059.2873 | -- | 109.5272 | -- | 124.7334 | --
Description | Sample Volumes (m3)
| (TSP Train A) | (TSP Train B) | (PM10 Train A) | (PM10 Train B) | (SVOC Train A) | (SVOC Train B) | (D/F Train A) | (D/F Train B)
Run 1 | 18.608 | 20.879 | 10.7833 | 5.7923 | 2.2088 | 2.0264 | 2.3273 | 1.8839
Run 2 | ND | ND | ND | ND | ND | ND | ND | ND
Run 3 | ND | ND | ND | ND | ND | ND | ND | ND
Background | 37.7832 | -- | 29.9958 | -- | 3.1015 | -- | 3.5321 | --
Description | Dilution Correction Factors
| TSP, Metals | PM10 | SVOC | Dioxin/Furan | HCl/Cl2 | CEM
Run 1 | 0.81966 | 0.91589 | 0.81976 | 0.81986 | 0.81981 | 0.75925
Run 2 | ND | ND | ND | ND | ND | ND
Run 3 | ND | ND | ND | ND | ND | ND
Description |  | CEM Concentrations (ppmv)
|  | CO | CO2 | HCl | NO | NO2 | NOX | SO2/R2
Run 1 | Observed | 0.62701 | 386.8084 | -0.032582 | 0.22829 | 0.027919 | 0.26267 | 1.6129
| Background | 0.1878 | 387.0984 | -0.022673 | 0.0010822 | 0.014579 | 0.0097545 | 0.0005608
Run 2 | Observed | ND | ND | ND | ND | ND | ND | ND
| Background | ND | ND | ND | ND | ND | ND | ND
Run 3 | Observed | ND | ND | ND | ND | ND | ND | ND
| Background | ND | ND | ND | ND | ND | ND | ND
Note on I26: Kaobrian: VALUES IN TEST SPREADSHEET DIVIDED BY 1000 TO OBTAIN PPMV UNITS

## Final EF SUM
Summary of CO2, Criteria Pollutant, TNMHC, TSP, Toxic Chemical, and Hazardous Air Pollutant Emission Factors
L598 - M117 Flash Booby Trap Simulator
CAS # | Pollutant (Official [AP-42] Notation) | Pollutant (Test Notation) | Emission Factor |  | HAP | Toxic | Minimum Detection Limit Based Concentration (mg/m3)
|  |  | lb/item | lb/lb NEW
Carbon Dioxide, Criteria Pollutants, Total Nonmethane Hydrocarbons, and Total Suspended Particulates
124-38-9 | Carbon dioxide | CO2 | 0 | 0 | No | No | --
630-08-0 | Carbon monoxide | CO | 5.2579e-05 | 0.0068282 | No | No | --
10102-43-9 | Nitrogen oxide | NO | 2.9142e-05 | 0.0037845 | No | No | --
10102-44-0 | Nitrogen dioxide | NO2 | 2.6235e-06 | 0.00034071 | No | No | --
-- | Oxides of nitrogen | NOx | 4.9741e-05 | 0.0064597 | No | No | --
-- | PM-10 | PM10 | 0.0025184 | 0.32705 | No | No | --
7446-09-5 | Sulfur dioxide | SO2 | 0.00044118 | 0.057294 | No | No | --
-- | Total nonmethane hydrocarbons | TNMHC | 3.8107e-06 | 0.00049489 | No | No | --
12789-66-1 | Total suspended particulate | TSP | 0.0032324 | 0.41978 | No | No | --
Hazardous Air Pollutants and Toxic Chemicals
83-32-9 | Acenaphthene | Acenaphthene | ND | ND | Yes | No | 0.00016299
208-96-8 | Acenaphthylene | Acenaphthylene | ND | ND | Yes | No | 0.00014805
75-05-8 | Acetonitrile | Acetonitrile | 2.9299e-08 | 3.805e-06 | Yes | Yes | --
98-86-2 | Acetophenone | Acetophenone | 3.9372e-09 | 5.1132e-07 | Yes | Yes | --
53-96-3 | 2-Acetylaminofluorene | 2-Acetylaminofluorene | ND | ND | Yes | Yes | 0.00014125
107-02-8 | Acrolein | Acrolein | 1.5978e-07 | 2.0749e-05 | Yes | Yes | --
107-13-1 | Acrylonitrile | Acrylonitrile | 2.5469e-08 | 3.3076e-06 | Yes | Yes | --
107-05-1 | Allyl chloride | Allylchloride | ND | ND | Yes | Yes | 0.00031824
7429-90-5 | Aluminum | Aluminum | 9.3099e-06 | 0.001209 | No | Yes | --
92-67-1 | 4-Aminobiphenyl | 4-Aminobiphenyl | ND | ND | Yes | Yes | 0.00093717
62-53-3 | Aniline | Aniline | ND | ND | Yes | Yes | 0.00018064
120-12-7 | Anthracene | Anthracene | ND | ND | Yes | Yes | 0.0001657
7440-36-0 | Antimony | Antimony | 0.00088754 | 0.11526 | Yes | Yes | --
7440-38-2 | Arsenic | Arsenic | 1.7702e-06 | 0.00022989 | Yes | Yes | --
7440-39-3 | Barium | Barium | 1.4968e-07 | 1.9438e-05 | No | Yes | --
71-43-2 | Benzene | Benzene | 3.5119e-07 | 4.5608e-05 | Yes | Yes | --
92-87-5 | Benzidine | Benzidine | ND | ND | Yes | Yes | 0.0060667
56-55-3 | Benzo[a]anthracene | Benz(a)anthracene | ND | ND | Yes | Yes | 0.00020464
205-99-2 | Benzo[b]fluoranthene | Benzo(b)fluoranthene | ND | ND | Yes | Yes | 0.00012586
207-08-9 | Benzo[k]fluoranthene | Benzo(k)fluoranthene | ND | ND | Yes | Yes | 0.00026304
191-24-2 | Benzo[g,h,i]perylene | Benzo(g,h,i)perylene | ND | ND | Yes | Yes | 0.00010685
50-32-8 | Benzo[a]pyrene | Benz(a)pyrene | ND | ND | Yes | Yes | 0.00014895
100-44-7 | Benzyl chloride | Benzylchloride | ND | ND | Yes | Yes | 0.00052832
7440-41-7 | Beryllium | Beryllium | ND | ND | Yes | Yes | 4.8362e-05
101-55-3 | 4-Bromophenylphenylether | 4-Bromophenylphenylether | ND | ND | Yes | No | 0.00031194
106-99-0 | 1,3-Butadiene | 1,3-Butadiene | 7.8136e-08 | 1.0147e-05 | Yes | Yes | --
123-72-8 | Butanal | Butanal | 6.0845e-09 | 7.9017e-07 | No | Yes | --
71-36-3 | 1-Butanol | 1-Butanol | ND | ND | No | Yes | 0.00030784
111-76-2 | 2-Butoxyethanol | 2-Butoxyethanol | ND | ND | Yes | Yes | 0.00049088
85-68-7 | Butylbenzylphthalate | Butylbenzylphthalate | 3.2341e-08 | 4.2e-06 | Yes | No | --
7440-43-9 | Cadmium | Cadmium | 6.9395e-09 | 9.012e-07 | Yes | Yes | --
86-74-8 | Carbazole | Carbazole | ND | ND | Yes | No | 0.00011092
75-15-0 | Carbon disulfide | Carbon Disulfide | 2.8524e-06 | 0.00037044 | Yes | Yes | --
56-23-5 | Carbon tetrachloride | Carbontetrachloride | 6.5812e-08 | 8.5467e-06 | Yes | Yes | --
463-58-1 | Carbonyl sulfide | Carbonyl Sulfide | 1.2307e-08 | 1.5983e-06 | Yes | Yes | --
7782-50-5 | Chlorine | Cl2 | 0.0004292 | 0.055739 | Yes | Yes | --
106-47-8 | p-Chloroaniline | p-chloroaniline | ND | ND | No | Yes | 0.00014578
108-90-7 | Chlorobenzene | Chlorobenzene | ND | ND | Yes | Yes | 0.00047008
510-15-6 | Chlorobenzilate | Chlorobenzilate | ND | ND | Yes | Yes | 0.0002318
111-91-1 | bis(2-Chloroethoxy)methane | bis(2-Chloroethoxy)methane | ND | ND | No | Yes | 0.00017702
111-44-4 | bis(2-Chloroethyl)ether | bis(2-Chloroethyl)ether | ND | ND | Yes | Yes | 0.00014125
67-66-3 | Chloroform | Chloroform | ND | ND | Yes | Yes | 0.00049504
108-60-1 | bis(2-Chloroisopropyl)ether | bis(2-Chloroisopropyl)ether | ND | ND | No | Yes | 0.00017023
91-58-7 | 2-Chloronaphthalene | 2-Chloronaphthalene | ND | ND | Yes | No | 0.00025534
7005-72-3 | 4-Chlorophenylphenyl ether | 4-Chlorophenylphenyl ether | ND | ND | Yes | No | 0.00012812
7440-47-3 | Chromium | Chromium | 1.503e-07 | 1.9519e-05 | Yes | Yes | --
218-01-9 | Chrysene | Chrysene | ND | ND | Yes | Yes | 0.00022094
7440-48-4 | Cobalt | Cobalt | 9.1304e-09 | 1.1857e-06 | Yes | Yes | --
7440-50-8 | Copper | Copper | 1.5488e-06 | 0.00020114 | No | Yes | --
106-44-5 / 108-39-4 | p-Cresol / m-Cresol | 4-Methylphenol/3-Methylphenol | ND | ND | Yes | Yes | 0.0002146
98-82-8 | Cumene | i-Propylbenzene | ND | ND | Yes | Yes | 0.0001
110-82-7 | Cyclohexane | Cyclohexane | 0 | 0 | No | Yes | --
2303-16-4 | Diallate | Diallate | ND | ND | No | Yes | 0.00021505
53-70-3 | Dibenz[a,h]anthracene | Dibenz(a,h)anthracene | ND | ND | Yes | Yes | 0.00011137
132-64-9 | Dibenzofuran | Dibenzofuran | ND | ND | Yes | Yes | 0.00011047
106-93-4 | 1,2-Dibromoethane | 1,2-Dibromoethane | ND | ND | Yes | Yes | 0.00078208
84-74-2 | Dibutylphthalate | Di-n-butylphthalate | 6.2013e-08 | 8.0535e-06 | Yes | Yes | --
95-50-1 | 1,2-Dichlorobenzene | o-Dichlorobenzene | ND | ND | No | Yes | 0.00061152
541-73-1 | 1,3-Dichlorobenzene | m-Dichlorobenzene | ND | ND | No | Yes | 0.00061152
106-46-7 | 1,4-Dichlorobenzene | p-Dichlorobenzene | ND | ND | Yes | Yes | 0.00061152
91-94-1 | 3,3'-Dichlorobenzidine | 3,3'-Dichlorobenzidine | ND | ND | Yes | Yes | 0.00015167
75-71-8 | Dichlorodifluoromethane | Dichlorodifluoromethane | 1.2959e-07 | 1.6829e-05 | No | Yes | --
75-34-3 | 1,1-Dichloroethane | 1,1-Dichloroethane | ND | ND | Yes | Yes | 0.00041184
540-59-0 | 1,2-Dichloroethene | 1,2-Dichloroethene | ND | ND | No | Yes | 0.00040352
76-14-2 | Dichlorotetrafluoroethane | Dichlorotetrafluoroethane | ND | ND | No | Yes | 0.00071136
120-83-2 | 2,4-Dichlorophenol | 2,4-dichlorophenol | ND | ND | No | Yes | 0.00022184
10061-02-6 | trans-1,3-Dichloro-1-propene | trans 1,3-Dichloro-1-propene | ND | ND | No | Yes | 0.00046176
60-11-7 | p-Dimethylaminoazobenzene | p-Dimethylaminoazobenzene | ND | ND | Yes | Yes | 0.00016661
57-97-6 | 7,12-Dimethylbenz[a]anthracene | 7,12-Dimethylbenz(a)anthracene | ND | ND | Yes | Yes | 0.00020871
119-93-7 | 3,3'-Dimethylbenzidine | 3,3'-Dimethylbezidine | ND | ND | Yes | Yes | 0.00089642
131-11-3 | Dimethyl phthalate | Dimethylphathalate | ND | ND | Yes | Yes | 0.00013175
105-67-9 | 2,4-Dimethylphenol | 2,4-Dimethylphenol | ND | ND | No | Yes | 0.00015257
99-65-0 | 1,3-Dinitrobenzene | 1,3-Dinitrobenzene | ND | ND | No | Yes | 0.00037894
534-52-1 | 4,6-Dinitro-2-methylphenol | 4,6-Dinitro-2-methylphenol | ND | ND | Yes | Yes | 0.012314
51-28-5 | 2,4-Dinitrophenol | 2,4-Dinitrophenol | ND | ND | Yes | Yes | 0.014261
121-14-2 | 2,4-Dinitrotoluene | 2,4-Dinitrotoluene | ND | ND | Yes | Yes | 0.00020147
606-20-2 | 2,6-Dinitrotoluene | 2,6-Dinitrotoluene | ND | ND | No | Yes | 0.00031873
123-91-1 | 1,4-Dioxane | 1,4-Dioxane | ND | ND | Yes | Yes | 0.00036608
100-41-4 | Ethyl benzene | Ethylbenzene | ND | ND | Yes | Yes | 0.0006656
75-00-3 | Ethyl chloride | Ethylchloride | ND | ND | Yes | Yes | 0.00026832
74-85-1 | Ethylene | Ethylene | 4.8167e-07 | 6.2553e-05 | No | Yes | --
107-06-2 | Ethylene dichloride | 1,2-Dichloroethane | ND | ND | Yes | Yes | 0.00041184
117-81-7 | bis(2-Ethylhexyl)phthalate | bis(2-Ethylhexyl)phthalate | ND | ND | Yes | Yes | 0.00055234
206-44-0 | Fluoranthene | Fluoranthene | ND | ND | Yes | Yes | 0.00016344
86-73-7 | Fluorene | Fluorene | ND | ND | Yes | No | 0.00015393
118-74-1 | Hexachlorobenzene | Hexachlorobenzene | ND | ND | Yes | Yes | 0.00016797
87-68-3 | Hexachlorobutadiene | Hexachlorobutadiene | ND | ND | Yes | Yes | 0.0010858
77-47-4 | Hexacholorocyclopentadiene | Hexachlorcyclopentadiene | ND | ND | Yes | Yes | 0.0050254
67-72-1 | Hexachloroethane | Hexachloroethane | ND | ND | Yes | Yes | 0.00022365
110-54-3 | n-Hexane | n-Hexane | 8.5251e-08 | 1.1071e-05 | Yes | Yes | --
7647-01-0 | Hydrochloric acid | HCl | ND | ND | Yes | Yes | 0.054415
193-39-5 | Indeno[1,2,3-cd]pyrene | Indeno(1,2,3-cd)pyrene | ND | ND | Yes | Yes | 9.915e-05
78-59-1 | Isophorone | Isophorone | ND | ND | Yes | No | 9.6886e-05
120-58-1 | Isosafrole | Isosafrole | ND | ND | No | Yes | 0.00048896
7439-92-1 | Lead | Lead | 2.2999e-06 | 0.00029869 | Yes | Yes | --
7439-96-5 | Manganese | Manganese | 4.1957e-07 | 5.4488e-05 | Yes | Yes | --
7439-97-6 | Mercury | Mercury | ND | ND | Yes | Yes | No Data
74-83-9 | Methyl bromide | Methylbromide | ND | ND | Yes | Yes | 0.0003952
1634-04-4 | Methyl tert-butyl ether | Methyl tert-butyl ether | 8.8165e-08 | 1.145e-05 | Yes | Yes | --
74-87-3 | Methyl chloride | Methylchloride | ND | ND | Yes | Yes | 0.000208
71-55-6 | Methyl chloroform | Methylchloroform | ND | ND | Yes | Yes | 0.00055328
56-49-5 | 3-Methylcholanthrene | 3-Mehtylcholanthrene | ND | ND | Yes | Yes | 0.0005297
75-09-2 | Methylene chloride | Methylenechloride | 4.5476e-07 | 5.9058e-05 | Yes | Yes | --
78-93-3 | Methyl ethyl ketone | 2-Butanone | 5.9573e-08 | 7.7365e-06 | Yes | Yes | --
80-62-6 | Methyl methacrylate | Methyl Methacrylate | ND | ND | Yes | Yes | 0.000416
90-12-0 | 1-Methylnaphthalene | 1-Methylnaphthalene | ND | ND | Yes | No | 0.00059072
91-57-6 | 2-Methylnaphthalene | 2-Methylnaphthalene | ND | ND | Yes | No | 0.00016253
95-48-7 | 2-Methylphenol | 2-Methylphenol | ND | ND | Yes | Yes | 0.00025399
91-20-3 | Naphthalene | Naphthalene | 2.9869e-08 | 3.879e-06 | Yes | Yes | --
130-15-4 | 1,4-Naphthoquinone | 1,4-Naphthoquinone | ND | ND | Yes | No | 0.00045274
134-32-7 | 1-Naphthylamine | 1-Naphthylamine | ND | ND | Yes | Yes | 0.00079682
91-59-8 | 2-Naphthylamine | 2-Naphthylamine | ND | ND | Yes | Yes | 0.00070627
7440-02-0 | Nickel | Nickel | 2.6046e-08 | 3.3825e-06 | Yes | Yes | --
100-01-6 | 4-Nitroaniline | 4-Nitroaniline | ND | ND | No | Yes | 0.00035087
98-95-3 | Nitrobenzene | Nitrobenzene | ND | ND | Yes | Yes | 0.00040339
88-75-5 | 2-Nitrophenol | 2-Nitrophenol | ND | ND | No | Yes | 0.00024267
100-02-7 | 4-Nitrophenol | 4-Nitrophenol | ND | ND | Yes | Yes | 0.013899
56-57-5 | 4-Nitroquinoline-1-oxide | 4-Nitroquinoline-1-oxide | ND | ND | Yes | No | 0.010187
924-16-3 | N-Nitrosodibutylamine | N-Nitroso-di-n-butylamine | ND | ND | No | Yes | 0.00016932
55-18-5 | N-Nitrosodiethylamine | N-Nitrosodiethylamine | ND | ND | No | Yes | 0.00038483
62-75-9 | N-Nitrosodimethylamine | N-Nitrosodimethylamine | ND | ND | Yes | Yes | 0.00015755
621-64-7 | N-Nitrosodipropylamine | N-Nitroso-di-n-propylamine | ND | ND | No | Yes | 0.00012722
59-89-2 | N-Nitrosomorpholine | N-Nitrosomorpholine | ND | ND | Yes | Yes | 0.00040701
100-75-4 | N-Nitrosopiperidine | N-Nitrosopiperidine | 0 | 0 | No | Yes | 0
99-55-8 | 5-Nitro-o-toluidine | 5-Nitro-o-toluidine | ND | ND | No | Yes | 0.00016434
608-93-5 | Pentachlorobenzene | Pentachlorobenzene | ND | ND | No | Yes | 0.00030515
76-01-7 | Pentachloroethane | Pentachloroethane | ND | ND | No | Yes | 0.00032642
82-68-8 | Pentachloronitrobenzene | Pentachloronitrobenzene | ND | ND | Yes | Yes | 0.00060667
87-86-5 | Pentachlorophenol | Pentachlorophenol | ND | ND | Yes | Yes | 0.013039
127-18-4 | Perchloroethylene | Perchloroethylene | ND | ND | Yes | Yes | 0.00069056
85-01-8 | Phenanthrene | Phenanthrene | ND | ND | Yes | Yes | 0.00027617
108-95-2 | Phenol | Phenol | ND | ND | Yes | Yes | 0.00011318
109-06-8 | 2-Picoline | 2-Picoline | ND | ND | No | Yes | 0.0004799
23950-58-5 | Pronamide | Pronamide | ND | ND | No | Yes | 0.00011635
67-63-0 | 2-Propanol | 2-Propanol | ND | ND | No | Yes | 0.0002496
115-07-1 | Propene | Propene | 0 | 0 | No | Yes | --
78-87-5 | Propylene dichloride | 1,2-Dichloropropane | ND | ND | Yes | Yes | 0.00047008
129-00-0 | Pyrene | Pyrene | ND | ND | Yes | No | 0.00022456
110-86-1 | Pyridine | Pyridine | ND | ND | No | Yes | 0.00046179
94-59-7 | Safrole | Safrole | ND | ND | No | Yes | 0.0003219
7782-49-2 | Selenium | Selenium | 1.9072e-08 | 2.4768e-06 | Yes | Yes | --
7440-22-4 | Silver | Silver | 3.7587e-08 | 4.8813e-06 | No | Yes | --
100-42-5 | Styrene | Styrene | ND | ND | Yes | Yes | 0.00043264
-- | 2,3,7,8-Tetrachlorodibenzo-p-Dioxin TEQ | 2,3,7,8-TCDD TEQ | 6.4789e-14 | 8.414e-12 | Yes | Yes | --
79-34-5 | 1,1,2,2-Tetrachloroethane | 1,1,2,2-Tetrachloroethane | ND | ND | Yes | Yes | 0.00069888
7440-28-0 | Thallium | Thallium | ND | ND | No | Yes | 0.00014607
108-88-3 | Toluene | Toluene | 1.9067e-07 | 2.4762e-05 | Yes | Yes | --
95-53-4 | o-Toluidine | o-Toluidine | ND | ND | Yes | Yes | 0.00017928
120-82-1 | 1,2,4-Trichlorobenzene | 1,2,4-Trichlorobenzene | ND | ND | Yes | Yes | 0.00075296
79-00-5 | 1,1,2-Trichloroethane | 1,1,2-Trichloroethane | ND | ND | Yes | Yes | 0.00055328
79-01-6 | Trichloroethylene | Trichloroethylene | ND | ND | Yes | Yes | 0.00055328
75-69-4 | Trichloromonofluoromethane | Trichloromonofluoromethane | 2.1159e-07 | 2.7479e-05 | No | Yes | --
95-95-4 | 2,4,5-Trichlorophenol | 2,4,5-Trichlorophenol | ND | ND | Yes | Yes | 0.00024267
88-06-2 | 2,4,6-Trichlorophenol | 2,4,6-Trichlorophenol | ND | ND | Yes | Yes | 0.00028568
76-13-1 | 1,1,2-Trichloro-1,2,2-trifluoroethane | 1,1,2-Trichloro-1,2,2-trifluoroethane | 8.4525e-10 | 1.0977e-07 | No | Yes | --
95-63-6 | 1,2,4-Trimethylbenzene | 1,2,4-Trimethylbenzene | ND | ND | No | Yes | 0.0004992
540-84-1 | 2,2,4-Trimethylpentane | 2,2,4-Trimethylpentane | 3.3674e-07 | 4.3732e-05 | Yes | No | --
75-01-4 | Vinyl chloride | Chloroethene | ND | ND | Yes | Yes | 0.00026208
75-35-4 | Vinylidene chloride | Vinylidenechloride | ND | ND | Yes | Yes | 0.00040352
106-42-3 / 108-38-3 | m-Xylene / p-Xylene | m-Xylene & p-Xylene | 6.9922e-08 | 9.0805e-06 | Yes | Yes | --
95-47-6 | o-Xylene | o-Xylene | ND | ND | Yes | Yes | 0.00044096
7440-66-6 | Zinc | Zinc | 9.9673e-07 | 0.00012944 | No | Yes | --
Other Pollutants
64-19-7 | Acetic Acid | Acetic Acid | 1.7204e-07 | 2.2342e-05 | No | No | --
67-64-1 | Acetone | Acetone | 1.1064e-07 | 1.4369e-05 | No | No | --
74-86-2 | Acetylene | Acetylene | 7.971e-07 | 0.00010352 | No | No | --
100-52-7 | Benzaldehyde | Benzaldehyde | 9.587e-08 | 1.245e-05 | No | No | --
271-89-6 | Benzofuran | Benzofuran | ND | ND | No | No | 0.00049088
65-85-0 | Benzoic Acid | Benzoic Acid | ND | ND | No | No | 0.01657
100-47-0 | Benzonitrile | Benzonitrile | ND | ND | No | No | 0.00042848
100-51-6 | Benzyl alcohol | Benzyl alcohol | ND | ND | No | No | 0.00031556
123-73-9 | trans-2-Butenal | trans-2-Butenal | 3.3886e-08 | 4.4007e-06 | No | No | --
75-28-5 | i-Butane | i-Butane | 0 | 0 | No | No | --
106-97-8 | n-Butane | n-Butane | 0 | 0 | No | No | --
431-03-8 | 2,3-Butanedione | 2,3-Butanedione | ND | ND | No | No | 0.00035776
106-98-9 | 1-Butene | 1-Butene | 0 | 0 | No | No | --
115-11-7 | i-Butene | i-Butene | 0 | 0 | No | No | --
590-18-1 | cis-2-Butene | cis-2-Butene | 0 | 0 | No | No | --
624-64-6 | trans-2-Butene | trans-2-Butene | 8.5251e-08 | 1.1071e-05 | No | No | --
59-50-7 | 4-Chloro-3-methylphenol | 4-Chloro-3-methylphenol | ND | ND | No | No | 0.0002567
95-57-8 | 2-Chlorophenol | 2-Chlorophenol | ND | ND | No | No | 7.1985e-05
2074-87-5 | Cyanogen | Cyanogen | ND | ND | No | No | 0.00021632
108-94-1 | Cyclohexanone | Cyclohexanone | ND | ND | No | No | 0.00040768
287-92-3 | Cyclopentane | Cyclopentane | ND | ND | No | No | 0.0001
120-92-3 | Cyclopentanone | Cyclopentanone | ND | ND | No | No | 0.00034944
142-29-0 | Cyclopentene | Cyclopentene | ND | ND | No | No | 0.0001
112-31-2 | Decanal | Decanal | 1.2068e-07 | 1.5673e-05 | No | No | --
124-18-5 | n-Decane | n-Decane | ND | ND | No | No | 0.0001
13466-78-9 | delta 3-Carene | delta 3-Carene | ND | ND | No | No | 0.0001
87-65-0 | 2,6-Dichlorophenol | 2,6-Dichlorophenol | ND | ND | No | No | 0.00015574
10061-01-5 | cis 1,3-Dichloro-1-propene | cis 1,3-Dichloro-1-propene | ND | ND | No | No | 0.00046176
84-66-2 | Diethylphthalate | Diethylphthalate | 0 | 0 | No | No | --
767-58-8 | 2,3-Dihydro-1-methyl-1H-indene | 2,3-Dihydro-1-methyl-1H-indene | ND | ND | No | No | 0.00054912
824-22-6 | 2,3-Dihydro-4-methyl-1H-indene | 2,3-Dihydro-4-methyl-1H-indene | ND | ND | No | No | 0.00054912
75-83-2 | 2,2-Dimethylbutane | 2,2-Dimethylbutane | 0 | 0 | No | No | --
79-29-8 | 2,3-Dimethylbutane | 2,3-Dimethylbutane | 4.2626e-08 | 5.5357e-06 | No | No | --
624-92-0 | Dimethyldisulfide | Dimethyldisulfide | ND | ND | No | No | 0.00039104
1071-26-7 | 2,2-Dimethylheptane | 2,2-Dimethylheptane | ND | ND | No | No | 0.0001
584-94-1 | 2,3-Dimethylhexane | 2,3-Dimethylhexane | 3.4101e-08 | 4.4285e-06 | No | No | --
589-43-5 | 2,4-Dimethylhexane | 2,4-Dimethylhexane | 3.8363e-08 | 4.9821e-06 | No | No | --
592-13-2 | 2,5-Dimethylhexane | 2,5-Dimethylhexane | 2.5575e-08 | 3.3214e-06 | No | No | --
565-59-3 | 2,3-Dimethylpentane | 2,3-Dimethylpentane | 1.7903e-07 | 2.325e-05 | No | No | --
108-08-7 | 2,4-Dimethylpentane | 2,4-Dimethylpentane | 9.8039e-08 | 1.2732e-05 | No | No | --
-- | Dimethylphenethylamine | Dimethylphenethylamine | ND | ND | No | No | 0.0092358
463-82-1 | 2,2-Dimethylpropane | 2,2-Dimethylpropane | ND | ND | No | No | 0.0001
74-84-0 | Ethane | Ethane | 0 | 0 | No | No | --
637-92-3 | Ethyl tert-butyl ether | Ethyl Tert Butyl Ether | ND | ND | No | No | 0.0001
1678-91-7 | Ethylcyclohexane | Ethylcyclohexane | ND | ND | No | No | 0.0001
619-99-8 | 3-Ethylhexane | 3-Ethylhexane | ND | ND | No | No | 0.0001
104-76-7 | 2-Ethyl-1-hexanol | 2-Ethyl-1-hexanol | ND | ND | No | No | 0.0004992
62-50-0 | Ethyl methanesulfonate | Ethyl methanesulfonate | ND | ND | No | No | 0.00017702
620-14-4 | m-Ethyltoluene | m-Ethyltoluene | ND | ND | No | No | 0.0001
611-14-3 | o-Ethyltoluene | o-Ethyltoluene | ND | ND | No | No | 0.0001
622-96-8 | p-Ethyltoluene | p-Ethyltoluene | ND | ND | No | No | 0.0004992
98-01-1 | 2-Furaldehyde | 2-Furaldehyde | 7.642e-08 | 9.9244e-06 | No | No | --
110-00-9 | Furan | Furan | ND | ND | No | No | 0.00028288
111-71-7 | Heptanal | Heptanal | 3.6537e-08 | 4.7449e-06 | No | No | --
142-82-5 | n-Heptane | n-Heptane | 1.705e-08 | 2.2143e-06 | No | No | --
1888-71-7 | Hexachloropropene | Hexachloropropene | ND | ND | No | No | 0.0002558
66-25-1 | Hexanal | Hexanal | 2.8186e-08 | 3.6604e-06 | No | No | --
628-73-9 | Hexanenitrile | Hexanenitrile | ND | ND | No | No | 0.00040352
592-41-6 | 1-Hexene | 1-Hexene | ND | ND | No | No | 0.0001
7688-21-3 | cis-2-Hexene | cis-2-Hexene | ND | ND | No | No | 0.0001
4050-45-7 | trans-2-Hexene | trans-2-Hexene | ND | ND | No | No | 0.0001
116-09-6 | 1-Hydroxy-2-propanone | 1-Hydroxy-2-propanone | ND | ND | No | No | 0.00030784
496-11-7 | Indane | Indane | ND | ND | No | No | 0.00049088
78-79-5 | Isoprene | Isoprene | ND | ND | No | No | 0.0001
143-50-0 | Kepone | Kepone | ND | ND | No | No | 0.0085115
5989-27-5 | d-Limonene | d-Limonene | ND | ND | No | No | 0.0001
7439-95-4 | Magnesium | Magnesium | 0.00019461 | 0.025273 | No | No | --
78-85-3 | Methacrolein | Methacrolein | ND | ND | No | No | 0.0002912
91-80-5 | Methapyrilene | Methapyrilene | ND | ND | No | No | 0.0093717
563-45-1 | 3-Methyl-1-butene | 3-Methyl-1-butene | ND | ND | No | No | 0.0001
563-46-2 | 2-Methyl-1-butene | 2-Methyl-1-butene | ND | ND | No | No | 0.0001
513-35-9 | 2-Methyl-2-butene | 2-Methyl-2-butene | ND | ND | No | No | 0.0001
108-87-2 | Methylcyclohexane | Methylcyclohexane | 8.5251e-09 | 1.1071e-06 | No | No | --
96-37-7 | Methylcyclopentane | Methylcyclopentane | 2.5575e-08 | 3.3214e-06 | No | No | --
497-26-7 | 2-Methyl-1,3-dioxolane | 2-Methyl-1,3-dioxolane | ND | ND | No | No | 0.00036608
534-22-5 | 2-Methylfuran | 2-Methylfuran | ND | ND | No | No | 0.00034112
592-27-8 | 2-Methylheptane | 2-Methylheptane | 2.1313e-08 | 2.7678e-06 | No | No | --
110-93-0 | 6-Methyl-5-hepten-2-one | 6-Methyl-5-hepten-2-one | ND | ND | No | No | 0.00052416
591-76-4 | 2-Methylhexane | 2-Methylhexane | 2.5575e-08 | 3.3214e-06 | No | No | --
589-34-4 | 3-Methylhexane | 3-Methylhexane | 1.2788e-08 | 1.6607e-06 | No | No | --
66-27-3 | Methyl methanesulfonate | Methyl methanesulfonate | ND | ND | No | No | 0.00018155
624-91-9 | Methylnitrite | Methylnitrite | 5.2677e-08 | 6.841e-06 | No | No | --
107-83-5 | 2-Methylpentane | 2-Methylpentane | 7.2464e-08 | 9.4106e-06 | No | No | --
96-14-0 | 3-Methylpentane | 3-Methylpentane | 6.3939e-08 | 8.3035e-06 | No | No | --
763-29-1 | 2-Methyl-1-pentene | 2-Methyl-1-pentene | ND | ND | No | No | 0.0001
625-27-4 | 2-Methyl-2-pentene | 2-Methyl-2-pentene | ND | ND | No | No | 0.0001
691-37-2 | 4-Methyl-1-pentene | 4-Methyl-1-pentene | ND | ND | No | No | 0.0001
691-38-3 | cis-4-Methyl-2-pentene | cis-4-Methyl-2-pentene | ND | ND | No | No | 0.0001
78-82-0 | 2-Methylpropanenitrile | 2-Methylpropanenitrile | ND | ND | No | No | 0.00028704
78-83-1 | 2-Methylpropanol | 2-Methylpropanol | ND | ND | No | No | 0.00030784
78-94-4 | Methyl vinyl ketone | Methyl-Vinyl Ketone | ND | ND | No | No | 0.0002912
88-74-4 | 2-Nitroaniline | 2-Nitroaniline | ND | ND | No | No | 0.00016208
99-09-2 | 3-Nitroaniline | 3-Nitroaniline | ND | ND | No | No | 0.00039886
75-52-5 | Nitromethane | Nitromethane | 5.8627e-08 | 7.6136e-06 | No | No | --
10595-95-6 | N-Nitrosomethylethylamine | N-Nitrosomethylethylamine | ND | ND | No | No | 0.00036038
930-55-2 | N-Nitrosopyrrolidine | N-Nitrosopyrrolidine | ND | ND | No | No | 0.00053876
124-19-6 | Nonanal | Nonanal | 1.7357e-07 | 2.254e-05 | No | No | --
111-84-2 | n-Nonane | n-Nonane | 4.2626e-08 | 5.5357e-06 | No | No | --
124-13-0 | Octanal | Octanal | 7.6728e-08 | 9.9644e-06 | No | No | --
111-65-9 | n-Octane | n-Octane | 4.2626e-09 | 5.5357e-07 | No | No | --
117-84-0 | bis(n-Octyl)phthalate | Di-n-octylphthalate | ND | ND | No | No | 0.00014125
110-62-3 | Pentanal | Pentanal | 2.973e-08 | 3.8609e-06 | No | No | --
78-78-4 | i-Pentane | i-Pentane | 3.4101e-08 | 4.4285e-06 | No | No | --
109-66-0 | n-Pentane | n-Pentane | 2.5575e-08 | 3.3214e-06 | No | No | --
110-59-8 | Pentanenitrile | Pentanenitrile | ND | ND | No | No | 0.00034528
107-87-9 | 2-Pentanone | 2-Pentanone | ND | ND | No | No | 0.00035776
109-67-1 | 1-Pentene | 1-Pentene | ND | ND | No | No | 0.0001
627-20-3 | cis-2-Pentene | cis-2-Pentene | ND | ND | No | No | 0.0001
646-04-8 | trans-2-Pentene | trans-2-Pentene | ND | ND | No | No | 0.0001
62-44-2 | Phenacetin | Phenacetin | ND | ND | No | No | 0.00010141
536-74-3 | Phenylacetylene | Phenylacetylene | ND | ND | No | No | 0.00042432
7723-14-0 | Phosphorus | Phosphorus | 2.4021e-05 | 0.0031195 | No | No | --
80-56-8 | alpha-Pinene | alpha-Pinene | ND | ND | No | No | 0.0001
127-91-3 | beta-Pinene | beta-Pinene | ND | ND | No | No | 0.0001
74-98-6 | Propane | Propane | 0 | 0 | No | No | --
107-12-0 | Propanenitrile | Propanenitrile | ND | ND | No | No | 0.0002288
71-23-8 | Propanol | 1-Propanol | ND | ND | No | No | 0.0002496
103-65-1 | n-Propylbenzene | n-Propylbenzene | ND | ND | No | No | 0.0001
95-94-3 | 1,2,4,5-Tetrachlorbenzene | 1,2,4,5-Tetrachlorbenzene | ND | ND | No | No | 0.00024719
58-90-2 | 2,3,4,6-Tetrachlorophenol | 2,3,4,6-Tetrachlorophenol | ND | ND | No | No | 0.00032325
109-99-9 | Tetrahydrofuran | Tetrahydrofuran | ND | ND | No | No | 0.00029952
110-02-1 | Thiophene | Thiophene | 3.545e-08 | 4.6038e-06 | No | No | --
108-67-8 | 1,3,5-Trimethylbenzene | 1,3,5-Trimethylbenzene | ND | ND | No | No | 0.0004992
16747-26-5 | 2,2,4-Trimethylhexane | 2,2,4-Trimethylhexane | 2.5575e-08 | 3.3214e-06 | No | No | --
565-75-3 | 2,3,4-Trimethylpentane | 2,3,4-Trimethylpentane | 6.8201e-08 | 8.8571e-06 | No | No | --
107-39-1 | 2,4,4-Trimethyl-1-pentene | 2,4,4-Trimethyl-1-pentene | ND | ND | No | No | 0.0001
107-40-4 | 2,4,4-Trimethyl-2-pentene | 2,4,4-Trimethyl-2-pentene | ND | ND | No | No | 0.0001
99-35-4 | sym-Trinitrobenzene | sym-Trinitrobenzene | ND | ND | No | No | 0.00056592
NOTE: Lb/lb NEW factors may be slightly different for the same lb/item value due to rounding.
AP-42 letter notation:
d Pollutant is listed as a reportable chemical under Section 313 of the Emergency Planning and Community Right-to-Know Act (EPCRA) and as a hazardous air pollutant under Section 112 of the 1990 Clean Air Act Amendments (CAAA).
e Pollutant is listed as a reportable chemical under Section 313 of EPCRA.
fPollutant is listed as a hazardous air pollutant under Section 112 of the CAAA.
Note on A221: Kaobrian: doesn't have cas# b/c is category that can have several different variations…may be another instance where test can't tell the variations apart
Note on B292: sbmulligan: Not yellow or white phosphorus; therefore, not an EPCRA Section 313 reportable chemical
Note on C39: Kaobrian: this should be spelled "Benzo(a)pyrene"
Note on F18: Kaobrian: POM
Note on F19: Kaobrian: POM
Note on F29: Kaobrian: POM
Note on F30: Kaobrian: Antimony compounds
Note on F31: Kaobrian: Arsenic Compounds
Note on F35: Kaobrian: POM
Note on F36: Kaobrian: POM
Note on F37: Kaobrian: POM
Note on F38: Kaobrian: POM
Note on F39: Kaobrian: POM
Note on F41: Kaobrian: Beryllium Compounds
Note on F42: Kaobrian: looks like POM
Note on F46: Kaobrian: glycol ether
Note on F47: Kaobrian: looks like POM
Note on F48: Kaobrian: cadmium compounds
Note on F49: Kaobrian: looks like POM
Note on F61: Kaobrian: looks like POM
Note on F62: Kaobrian: looks like POM
Note on F63: Kaobrian: Chromium compounds
Note on F64: Kaobrian: POM
Note on F65: Kaobrian: cobalt compounds
Note on F71: Kaobrian: POM
Note on F86: Kaobrian: looks like POM
Note on F101: Kaobrian: POM
Note on F102: Kaobrian: POM
Note on F109: Kaobrian: POM
Note on F112: Kaobrian: lead compounds
Note on F113: Kaobrian: manganese compounds
Note on F114: Kaobrian: mercury compounds
Note on F119: Kaobrian: looks like POM
Note on F123: Kaobrian: looks like POM
Note on F124: Kaobrian: looks like POM
Note on F127: Kaobrian: looks like POM
Note on F128: Kaobrian: looks like POM
Note on F129: Kaobrian: looks like POM
Note on F130: Kaobrian: Nickel compounds
Note on G35: sbmulligan: PAH
Note on G36: sbmulligan: PAH
Note on G37: sbmulligan: PAH
Note on G39: sbmulligan: PAH
Note on G64: sbmulligan: PAH
Note on G71: sbmulligan: PAH
Note on G86: sbmulligan: PAH
Note on G101: sbmulligan: PAH
Note on G109: sbmulligan: PAH
Note on G119: sbmulligan: PAH
Note on H114: Kaobrian: for mercury, no analytical data was available

## EF SUM with Duplicates
Summary of CO2, Criteria Pollutant, TNMHC, TSP, Toxic Chemical, and Hazardous Air Pollutant Emission Factors
L598 - M117 Flash Booby Trap Simulator
CAS # | Pollutant (Official [AP-42] Notation) | Pollutant (Test Notation) | Emission Factor |  | HAP | Toxic | Minimum Detection Limit Based Concentration (mg/m3)
|  |  | lb/item | lb/lb NEW
Carbon Dioxide, Criteria Pollutants, Total Nonmethane Hydrocarbons, and Total Suspended Particulates
124-38-9 | Carbon dioxide | CO2 | 0 | 0 | No | No | --
630-08-0 | Carbon monoxide | CO | 5.2579e-05 | 0.0068282 | No | No | --
10102-43-9 | Nitrogen oxide | NO | 2.9142e-05 | 0.0037845 | No | No | --
10102-44-0 | Nitrogen dioxide | NO2 | 2.6235e-06 | 0.00034071 | No | No | --
-- | Oxides of nitrogen | NOx | 4.9741e-05 | 0.0064597 | No | No | --
-- | PM-10 | PM10 | 0.0025184 | 0.32705 | No | No | --
7446-09-5 | Sulfur dioxide | SO2 | 0.00044118 | 0.057294 | No | No | --
-- | Total nonmethane hydrocarbons | TNMHC | 3.8107e-06 | 0.00049489 | No | No | --
12789-66-1 | Total suspended particulate | TSP | 0.0032324 | 0.41978 | No | No | --
Hazardous Air Pollutants and Toxic Chemicals
83-32-9 | Acenaphthene | Acenaphthene | ND | ND | Yes | No | 0.00016299
208-96-8 | Acenaphthylene | Acenaphthylene | ND | ND | Yes | No | 0.00014805
75-05-8 | Acetonitrile | Acetonitrile | 2.9299e-08 | 3.805e-06 | Yes | Yes | --
98-86-2 | Acetophenone | Acetophenone | ND | ND | Yes | Yes | 0.0004992
98-86-2 | Acetophenone | Acetophenone | 3.9372e-09 | 5.1132e-07 | Yes | Yes | --
53-96-3 | 2-Acetylaminofluorene | 2-Acetylaminofluorene | ND | ND | Yes | Yes | 0.00014125
107-02-8 | Acrolein | Acrolein | 1.5978e-07 | 2.0749e-05 | Yes | Yes | --
107-13-1 | Acrylonitrile | Acrylonitrile | 2.5469e-08 | 3.3076e-06 | Yes | Yes | --
107-05-1 | Allyl chloride | Allylchloride | ND | ND | Yes | Yes | 0.00031824
7429-90-5 | Aluminum | Aluminum | 9.3099e-06 | 0.001209 | No | Yes | --
92-67-1 | 4-Aminobiphenyl | 4-Aminobiphenyl | ND | ND | Yes | Yes | 0.00093717
62-53-3 | Aniline | Aniline | ND | ND | Yes | Yes | 0.00018064
120-12-7 | Anthracene | Anthracene | ND | ND | Yes | Yes | 0.0001657
7440-36-0 | Antimony | Antimony | 0.00088754 | 0.11526 | Yes | Yes | --
7440-38-2 | Arsenic | Arsenic | 1.7702e-06 | 0.00022989 | Yes | Yes | --
7440-39-3 | Barium | Barium | 1.4968e-07 | 1.9438e-05 | No | Yes | --
71-43-2 | Benzene | Benzene | 3.4527e-07 | 4.4839e-05 | Yes | Yes | --
71-43-2 | Benzene | Benzene | 3.5119e-07 | 4.5608e-05 | Yes | Yes | --
92-87-5 | Benzidine | Benzidine | ND | ND | Yes | Yes | 0.0060667
56-55-3 | Benzo[a]anthracene | Benz(a)anthracene | ND | ND | Yes | Yes | 0.00020464
205-99-2 | Benzo[b]fluoranthene | Benzo(b)fluoranthene | ND | ND | Yes | Yes | 0.00012586
207-08-9 | Benzo[k]fluoranthene | Benzo(k)fluoranthene | ND | ND | Yes | Yes | 0.00026304
191-24-2 | Benzo[g,h,i]perylene | Benzo(g,h,i)perylene | ND | ND | Yes | Yes | 0.00010685
50-32-8 | Benzo[a]pyrene | Benz(a)pyrene | ND | ND | Yes | Yes | 0.00014895
100-44-7 | Benzyl chloride | Benzylchloride | ND | ND | Yes | Yes | 0.00052832
7440-41-7 | Beryllium | Beryllium | ND | ND | Yes | Yes | 4.8362e-05
101-55-3 | 4-Bromophenylphenylether | 4-Bromophenylphenylether | ND | ND | Yes | No | 0.00031194
106-99-0 | 1,3-Butadiene | 1,3-Butadiene | 5.9676e-08 | 7.7499e-06 | Yes | Yes | --
106-99-0 | 1,3-Butadiene | 1,3-Butadiene | 7.8136e-08 | 1.0147e-05 | Yes | Yes | --
123-72-8 | Butanal | Butanal | 6.0845e-09 | 7.9017e-07 | No | Yes | --
71-36-3 | 1-Butanol | 1-Butanol | ND | ND | No | Yes | 0.00030784
111-76-2 | 2-Butoxyethanol | 2-Butoxyethanol | ND | ND | Yes | Yes | 0.00049088
85-68-7 | Butylbenzylphthalate | Butylbenzylphthalate | 3.2341e-08 | 4.2e-06 | Yes | No | --
7440-43-9 | Cadmium | Cadmium | 6.9395e-09 | 9.012e-07 | Yes | Yes | --
86-74-8 | Carbazole | Carbazole | ND | ND | Yes | No | 0.00011092
75-15-0 | Carbon disulfide | Carbon Disulfide | 2.8524e-06 | 0.00037044 | Yes | Yes | --
56-23-5 | Carbon tetrachloride | Carbontetrachloride | 6.5812e-08 | 8.5467e-06 | Yes | Yes | --
463-58-1 | Carbonyl sulfide | Carbonyl Sulfide | 1.2307e-08 | 1.5983e-06 | Yes | Yes | --
7782-50-5 | Chlorine | Cl2 | 0.0004292 | 0.055739 | Yes | Yes | --
106-47-8 | p-Chloroaniline | p-chloroaniline | ND | ND | No | Yes | 0.00014578
108-90-7 | Chlorobenzene | Chlorobenzene | ND | ND | Yes | Yes | 0.00047008
510-15-6 | Chlorobenzilate | Chlorobenzilate | ND | ND | Yes | Yes | 0.0002318
111-91-1 | bis(2-Chloroethoxy)methane | bis(2-Chloroethoxy)methane | ND | ND | No | Yes | 0.00017702
111-44-4 | bis(2-Chloroethyl)ether | bis(2-Chloroethyl)ether | ND | ND | Yes | Yes | 0.00014125
67-66-3 | Chloroform | Chloroform | ND | ND | Yes | Yes | 0.00049504
108-60-1 | bis(2-Chloroisopropyl)ether | bis(2-Chloroisopropyl)ether | ND | ND | No | Yes | 0.00017023
91-58-7 | 2-Chloronaphthalene | 2-Chloronaphthalene | ND | ND | Yes | No | 0.00025534
7005-72-3 | 4-Chlorophenylphenyl ether | 4-Chlorophenylphenyl ether | ND | ND | Yes | No | 0.00012812
7440-47-3 | Chromium | Chromium | 1.503e-07 | 1.9519e-05 | Yes | Yes | --
218-01-9 | Chrysene | Chrysene | ND | ND | Yes | Yes | 0.00022094
7440-48-4 | Cobalt | Cobalt | 9.1304e-09 | 1.1857e-06 | Yes | Yes | --
7440-50-8 | Copper | Copper | 1.5488e-06 | 0.00020114 | No | Yes | --
106-44-5 / 108-39-4 | p-Cresol / m-Cresol | 4-Methylphenol/3-Methylphenol | ND | ND | Yes | Yes | 0.0002146
98-82-8 | Cumene | i-Propylbenzene | ND | ND | Yes | Yes | 0.0001
110-82-7 | Cyclohexane | Cyclohexane | 0 | 0 | No | Yes | --
2303-16-4 | Diallate | Diallate | ND | ND | No | Yes | 0.00021505
53-70-3 | Dibenz[a,h]anthracene | Dibenz(a,h)anthracene | ND | ND | Yes | Yes | 0.00011137
132-64-9 | Dibenzofuran | Dibenzofuran | ND | ND | Yes | Yes | 0.00011047
106-93-4 | 1,2-Dibromoethane | 1,2-Dibromoethane | ND | ND | Yes | Yes | 0.00078208
84-74-2 | Dibutylphthalate | Di-n-butylphthalate | 6.2013e-08 | 8.0535e-06 | Yes | Yes | --
95-50-1 | 1,2-Dichlorobenzene | 1,2-Dichlorobenzene | ND | ND | No | Yes | 0.00020192
95-50-1 | 1,2-Dichlorobenzene | o-Dichlorobenzene | ND | ND | No | Yes | 0.00061152
541-73-1 | 1,3-Dichlorobenzene | m-Dichlorobenzene | ND | ND | No | Yes | 0.00061152
541-73-1 | 1,3-Dichlorobenzene | 1,3-Dichlorobenzene | ND | ND | No | Yes | 0.00013899
106-46-7 | 1,4-Dichlorobenzene | 1,4-Dichlorobenzene | ND | ND | Yes | Yes | 0.00027889
106-46-7 | 1,4-Dichlorobenzene | p-Dichlorobenzene | ND | ND | Yes | Yes | 0.00061152
91-94-1 | 3,3'-Dichlorobenzidine | 3,3'-Dichlorobenzidine | ND | ND | Yes | Yes | 0.00015167
75-71-8 | Dichlorodifluoromethane | Dichlorodifluoromethane | 1.2959e-07 | 1.6829e-05 | No | Yes | --
75-34-3 | 1,1-Dichloroethane | 1,1-Dichloroethane | ND | ND | Yes | Yes | 0.00041184
540-59-0 | 1,2-Dichloroethene | 1,2-Dichloroethene | ND | ND | No | Yes | 0.00040352
76-14-2 | Dichlorotetrafluoroethane | Dichlorotetrafluoroethane | ND | ND | No | Yes | 0.00071136
120-83-2 | 2,4-Dichlorophenol | 2,4-dichlorophenol | ND | ND | No | Yes | 0.00022184
10061-02-6 | trans-1,3-Dichloro-1-propene | trans 1,3-Dichloro-1-propene | ND | ND | No | Yes | 0.00046176
60-11-7 | p-Dimethylaminoazobenzene | p-Dimethylaminoazobenzene | ND | ND | Yes | Yes | 0.00016661
57-97-6 | 7,12-Dimethylbenz[a]anthracene | 7,12-Dimethylbenz(a)anthracene | ND | ND | Yes | Yes | 0.00020871
119-93-7 | 3,3'-Dimethylbenzidine | 3,3'-Dimethylbezidine | ND | ND | Yes | Yes | 0.00089642
131-11-3 | Dimethyl phthalate | Dimethylphathalate | ND | ND | Yes | Yes | 0.00013175
105-67-9 | 2,4-Dimethylphenol | 2,4-Dimethylphenol | ND | ND | No | Yes | 0.00015257
99-65-0 | 1,3-Dinitrobenzene | 1,3-Dinitrobenzene | ND | ND | No | Yes | 0.00037894
534-52-1 | 4,6-Dinitro-2-methylphenol | 4,6-Dinitro-2-methylphenol | ND | ND | Yes | Yes | 0.012314
51-28-5 | 2,4-Dinitrophenol | 2,4-Dinitrophenol | ND | ND | Yes | Yes | 0.014261
121-14-2 | 2,4-Dinitrotoluene | 2,4-Dinitrotoluene | ND | ND | Yes | Yes | 0.00020147
606-20-2 | 2,6-Dinitrotoluene | 2,6-Dinitrotoluene | ND | ND | No | Yes | 0.00031873
123-91-1 | 1,4-Dioxane | 1,4-Dioxane | ND | ND | Yes | Yes | 0.00036608
122-39-4 / 86-30-6 | Diphenylamine/N-NitrosoDPA | Diphenylamine/N-NitrosoDPA | ND | ND | Yes | Yes | 0.00016661
100-41-4 | Ethyl benzene | Ethylbenzene | 1.705e-08 | 2.2143e-06 | Yes | Yes | --
100-41-4 | Ethyl benzene | Ethylbenzene | ND | ND | Yes | Yes | 0.0006656
75-00-3 | Ethyl chloride | Ethylchloride | ND | ND | Yes | Yes | 0.00026832
74-85-1 | Ethylene | Ethylene | 4.8167e-07 | 6.2553e-05 | No | Yes | --
107-06-2 | Ethylene dichloride | 1,2-Dichloroethane | ND | ND | Yes | Yes | 0.00041184
117-81-7 | bis(2-Ethylhexyl)phthalate | bis(2-Ethylhexyl)phthalate | ND | ND | Yes | Yes | 0.00055234
206-44-0 | Fluoranthene | Fluoranthene | ND | ND | Yes | Yes | 0.00016344
86-73-7 | Fluorene | Fluorene | ND | ND | Yes | No | 0.00015393
118-74-1 | Hexachlorobenzene | Hexachlorobenzene | ND | ND | Yes | Yes | 0.00016797
87-68-3 | Hexachlorobutadiene | Hexachlorobutadiene | ND | ND | Yes | Yes | 0.0010858
87-68-3 | Hexachlorobutadiene | Hexachlorobutadiene | ND | ND | Yes | Yes | 0.0002309
77-47-4 | Hexacholorocyclopentadiene | Hexachlorcyclopentadiene | ND | ND | Yes | Yes | 0.0050254
67-72-1 | Hexachloroethane | Hexachloroethane | ND | ND | Yes | Yes | 0.00022365
110-54-3 | n-Hexane | n-Hexane | 8.5251e-08 | 1.1071e-05 | Yes | Yes | --
7647-01-0 | Hydrochloric acid | HCl | ND | ND | Yes | Yes | 0.054415
7647-01-0 | Hydrochloric acid | HCl | 0 | 0 | Yes | Yes | --
193-39-5 | Indeno[1,2,3-cd]pyrene | Indeno(1,2,3-cd)pyrene | ND | ND | Yes | Yes | 9.915e-05
78-59-1 | Isophorone | Isophorone | ND | ND | Yes | No | 9.6886e-05
120-58-1 | Isosafrole | Isosafrole | ND | ND | No | Yes | 0.00048896
7439-92-1 | Lead | Lead | 2.2999e-06 | 0.00029869 | Yes | Yes | --
7439-96-5 | Manganese | Manganese | 4.1957e-07 | 5.4488e-05 | Yes | Yes | --
7439-97-6 | Mercury | Mercury | ND | ND | Yes | Yes | No Data
74-83-9 | Methyl bromide | Methylbromide | ND | ND | Yes | Yes | 0.0003952
1634-04-4 | Methyl tert-butyl ether | Methyl tert-butyl ether | 5.9676e-08 | 7.7499e-06 | Yes | Yes | --
1634-04-4 | Methyl tert-butyl ether | Methyl tert-butyl ether | 8.8165e-08 | 1.145e-05 | Yes | Yes | --
74-87-3 | Methyl chloride | Methylchloride | ND | ND | Yes | Yes | 0.000208
71-55-6 | Methyl chloroform | Methylchloroform | ND | ND | Yes | Yes | 0.00055328
56-49-5 | 3-Methylcholanthrene | 3-Mehtylcholanthrene | ND | ND | Yes | Yes | 0.0005297
75-09-2 | Methylene chloride | Methylenechloride | 4.5476e-07 | 5.9058e-05 | Yes | Yes | --
78-93-3 | Methyl ethyl ketone | 2-Butanone | 5.9573e-08 | 7.7365e-06 | Yes | Yes | --
80-62-6 | Methyl methacrylate | Methyl Methacrylate | ND | ND | Yes | Yes | 0.000416
90-12-0 | 1-Methylnaphthalene | 1-Methylnaphthalene | ND | ND | Yes | No | 0.00059072
91-57-6 | 2-Methylnaphthalene | 2-Methylnaphthalene | ND | ND | Yes | No | 0.00059072
91-57-6 | 2-Methylnaphthalene | 2-Methylnaphthalene | ND | ND | Yes | No | 0.00016253
95-48-7 | 2-Methylphenol | 2-Methylphenol | ND | ND | Yes | Yes | 0.00025399
91-20-3 | Naphthalene | Naphthalene | 6.1056e-08 | 7.9291e-06 | Yes | Yes | --
91-20-3 | Naphthalene | Naphthalene | 2.9869e-08 | 3.879e-06 | Yes | Yes | --
130-15-4 | 1,4-Naphthoquinone | 1,4-Naphthoquinone | ND | ND | Yes | No | 0.00045274
134-32-7 | 1-Naphthylamine | 1-Naphthylamine | ND | ND | Yes | Yes | 0.00079682
91-59-8 | 2-Naphthylamine | 2-Naphthylamine | ND | ND | Yes | Yes | 0.00070627
7440-02-0 | Nickel | Nickel | 2.6046e-08 | 3.3825e-06 | Yes | Yes | --
100-01-6 | 4-Nitroaniline | 4-Nitroaniline | ND | ND | No | Yes | 0.00035087
98-95-3 | Nitrobenzene | Nitrobenzene | ND | ND | Yes | Yes | 0.00040339
88-75-5 | 2-Nitrophenol | 2-Nitrophenol | ND | ND | No | Yes | 0.00057824
88-75-5 | 2-Nitrophenol | 2-Nitrophenol | ND | ND | No | Yes | 0.00024267
100-02-7 | 4-Nitrophenol | 4-Nitrophenol | ND | ND | Yes | Yes | 0.013899
56-57-5 | 4-Nitroquinoline-1-oxide | 4-Nitroquinoline-1-oxide | ND | ND | Yes | No | 0.010187
924-16-3 | N-Nitrosodibutylamine | N-Nitroso-di-n-butylamine | ND | ND | No | Yes | 0.00016932
55-18-5 | N-Nitrosodiethylamine | N-Nitrosodiethylamine | ND | ND | No | Yes | 0.00038483
62-75-9 | N-Nitrosodimethylamine | N-Nitrosodimethylamine | ND | ND | Yes | Yes | 0.00015755
621-64-7 | N-Nitrosodipropylamine | N-Nitroso-di-n-propylamine | ND | ND | No | Yes | 0.00012722
59-89-2 | N-Nitrosomorpholine | N-Nitrosomorpholine | ND | ND | Yes | Yes | 0.00040701
100-75-4 | N-Nitrosopiperidine | N-Nitrosopiperidine | 0 | 0 | No | Yes | 0
99-55-8 | 5-Nitro-o-toluidine | 5-Nitro-o-toluidine | ND | ND | No | Yes | 0.00016434
608-93-5 | Pentachlorobenzene | Pentachlorobenzene | ND | ND | No | Yes | 0.00030515
76-01-7 | Pentachloroethane | Pentachloroethane | ND | ND | No | Yes | 0.00032642
82-68-8 | Pentachloronitrobenzene | Pentachloronitrobenzene | ND | ND | Yes | Yes | 0.00060667
87-86-5 | Pentachlorophenol | Pentachlorophenol | ND | ND | Yes | Yes | 0.013039
127-18-4 | Perchloroethylene | Perchloroethylene | ND | ND | Yes | Yes | 0.00069056
85-01-8 | Phenanthrene | Phenanthrene | ND | ND | Yes | Yes | 0.00027617
108-95-2 | Phenol | Phenol | ND | ND | Yes | Yes | 0.00011318
109-06-8 | 2-Picoline | 2-Picoline | ND | ND | No | Yes | 0.0004799
23950-58-5 | Pronamide | Pronamide | ND | ND | No | Yes | 0.00011635
67-63-0 | 2-Propanol | 2-Propanol | ND | ND | No | Yes | 0.0002496
115-07-1 | Propene | Propene | 0 | 0 | No | Yes | --
78-87-5 | Propylene dichloride | 1,2-Dichloropropane | ND | ND | Yes | Yes | 0.00047008
129-00-0 | Pyrene | Pyrene | ND | ND | Yes | No | 0.00022456
110-86-1 | Pyridine | Pyridine | ND | ND | No | Yes | 0.00046179
94-59-7 | Safrole | Safrole | ND | ND | No | Yes | 0.0003219
7782-49-2 | Selenium | Selenium | 1.9072e-08 | 2.4768e-06 | Yes | Yes | --
7440-22-4 | Silver | Silver | 3.7587e-08 | 4.8813e-06 | No | Yes | --
100-42-5 | Styrene | Styrene | 5.9676e-08 | 7.7499e-06 | Yes | Yes | --
100-42-5 | Styrene | Styrene | ND | ND | Yes | Yes | 0.00043264
-- | 2,3,7,8-Tetrachlorodibenzo-p-Dioxin TEQ | 2,3,7,8-TCDD TEQ | 6.4789e-14 | 8.414e-12 | Yes | Yes | --
79-34-5 | 1,1,2,2-Tetrachloroethane | 1,1,2,2-Tetrachloroethane | ND | ND | Yes | Yes | 0.00069888
7440-28-0 | Thallium | Thallium | ND | ND | No | Yes | 0.00014607
108-88-3 | Toluene | Toluene | 1.8755e-07 | 2.4357e-05 | Yes | Yes | --
108-88-3 | Toluene | Toluene | 1.9067e-07 | 2.4762e-05 | Yes | Yes | --
95-53-4 | o-Toluidine | o-Toluidine | ND | ND | Yes | Yes | 0.00017928
120-82-1 | 1,2,4-Trichlorobenzene | 1,2,4-Trichlorobenzene | ND | ND | Yes | Yes | 0.00075296
120-82-1 | 1,2,4-Trichlorobenzene | 1,2,4-Trichlorobenzene | ND | ND | Yes | Yes | 0.00015982
79-00-5 | 1,1,2-Trichloroethane | 1,1,2-Trichloroethane | ND | ND | Yes | Yes | 0.00055328
79-01-6 | Trichloroethylene | Trichloroethylene | ND | ND | Yes | Yes | 0.00055328
75-69-4 | Trichloromonofluoromethane | Trichloromonofluoromethane | 2.1159e-07 | 2.7479e-05 | No | Yes | --
95-95-4 | 2,4,5-Trichlorophenol | 2,4,5-Trichlorophenol | ND | ND | Yes | Yes | 0.00024267
88-06-2 | 2,4,6-Trichlorophenol | 2,4,6-Trichlorophenol | ND | ND | Yes | Yes | 0.00028568
76-13-1 | 1,1,2-Trichloro-1,2,2-trifluoroethane | 1,1,2-Trichloro-1,2,2-trifluoroethane | 8.4525e-10 | 1.0977e-07 | No | Yes | --
95-63-6 | 1,2,4-Trimethylbenzene | 1,2,4-Trimethylbenzene | ND | ND | No | Yes | 0.0004992
95-63-6 / 135-98-8 | 1,2,4-Trimethylbenzene & sec-Butylbenzene | 1,2,4-Trimethylbenzene & sec-Butylbenzene | 1.705e-08 | 2.2143e-06 | No | Yes | --
540-84-1 | 2,2,4-Trimethylpentane | 2,2,4-Trimethylpentane | 3.3674e-07 | 4.3732e-05 | Yes | No | --
75-01-4 | Vinyl chloride | Chloroethene | ND | ND | Yes | Yes | 0.00026208
75-35-4 | Vinylidene chloride | Vinylidenechloride | ND | ND | Yes | Yes | 0.00040352
106-42-3 / 108-38-3 | m-Xylene / p-Xylene | m-Xylene & p-Xylene | 4.2626e-08 | 5.5357e-06 | Yes | Yes | --
106-42-3 / 108-38-3 | m-Xylene / p-Xylene | m-Xylene & p-Xylene | 6.9922e-08 | 9.0805e-06 | Yes | Yes | --
95-47-6 | o-Xylene | o-Xylene | 1.705e-08 | 2.2143e-06 | Yes | Yes | --
95-47-6 | o-Xylene | o-Xylene | ND | ND | Yes | Yes | 0.00044096
7440-66-6 | Zinc | Zinc | 9.9673e-07 | 0.00012944 | No | Yes | --
Other Pollutants
64-19-7 | Acetic Acid | Acetic Acid | 1.7204e-07 | 2.2342e-05 | No | No | --
67-64-1 | Acetone | Acetone | 1.1064e-07 | 1.4369e-05 | No | No | --
74-86-2 | Acetylene | Acetylene | 7.971e-07 | 0.00010352 | No | No | --
100-52-7 | Benzaldehyde | Benzaldehyde | 9.587e-08 | 1.245e-05 | No | No | --
271-89-6 | Benzofuran | Benzofuran | ND | ND | No | No | 0.00049088
65-85-0 | Benzoic Acid | Benzoic Acid | ND | ND | No | No | 0.01657
100-47-0 | Benzonitrile | Benzonitrile | ND | ND | No | No | 0.00042848
100-51-6 | Benzyl alcohol | Benzyl alcohol | ND | ND | No | No | 0.00031556
123-73-9 | trans-2-Butenal | trans-2-Butenal | 3.3886e-08 | 4.4007e-06 | No | No | --
75-28-5 | i-Butane | i-Butane | 0 | 0 | No | No | --
106-97-8 | n-Butane | n-Butane | 0 | 0 | No | No | --
431-03-8 | 2,3-Butanedione | 2,3-Butanedione | ND | ND | No | No | 0.00035776
106-98-9 | 1-Butene | 1-Butene | 0 | 0 | No | No | --
115-11-7 | i-Butene | i-Butene | 0 | 0 | No | No | --
590-18-1 | cis-2-Butene | cis-2-Butene | 0 | 0 | No | No | --
624-64-6 | trans-2-Butene | trans-2-Butene | 8.5251e-08 | 1.1071e-05 | No | No | --
59-50-7 | 4-Chloro-3-methylphenol | 4-Chloro-3-methylphenol | ND | ND | No | No | 0.0002567
95-57-8 | 2-Chlorophenol | 2-Chlorophenol | ND | ND | No | No | 7.1985e-05
2074-87-5 | Cyanogen | Cyanogen | ND | ND | No | No | 0.00021632
108-94-1 | Cyclohexanone | Cyclohexanone | ND | ND | No | No | 0.00040768
287-92-3 | Cyclopentane | Cyclopentane | ND | ND | No | No | 0.0001
120-92-3 | Cyclopentanone | Cyclopentanone | ND | ND | No | No | 0.00034944
142-29-0 | Cyclopentene | Cyclopentene | ND | ND | No | No | 0.0001
112-31-2 | Decanal | Decanal | 1.2068e-07 | 1.5673e-05 | No | No | --
124-18-5 | n-Decane | n-Decane | ND | ND | No | No | 0.0001
13466-78-9 | delta 3-Carene | delta 3-Carene | ND | ND | No | No | 0.0001
87-65-0 | 2,6-Dichlorophenol | 2,6-Dichlorophenol | ND | ND | No | No | 0.00015574
10061-01-5 | cis 1,3-Dichloro-1-propene | cis 1,3-Dichloro-1-propene | ND | ND | No | No | 0.00046176
84-66-2 | Diethylphthalate | Diethylphthalate | 0 | 0 | No | No | --
767-58-8 | 2,3-Dihydro-1-methyl-1H-indene | 2,3-Dihydro-1-methyl-1H-indene | ND | ND | No | No | 0.00054912
824-22-6 | 2,3-Dihydro-4-methyl-1H-indene | 2,3-Dihydro-4-methyl-1H-indene | ND | ND | No | No | 0.00054912
75-83-2 | 2,2-Dimethylbutane | 2,2-Dimethylbutane | 0 | 0 | No | No | --
79-29-8 | 2,3-Dimethylbutane | 2,3-Dimethylbutane | 4.2626e-08 | 5.5357e-06 | No | No | --
624-92-0 | Dimethyldisulfide | Dimethyldisulfide | ND | ND | No | No | 0.00039104
1071-26-7 | 2,2-Dimethylheptane | 2,2-Dimethylheptane | ND | ND | No | No | 0.0001
584-94-1 | 2,3-Dimethylhexane | 2,3-Dimethylhexane | 3.4101e-08 | 4.4285e-06 | No | No | --
589-43-5 | 2,4-Dimethylhexane | 2,4-Dimethylhexane | 3.8363e-08 | 4.9821e-06 | No | No | --
592-13-2 | 2,5-Dimethylhexane | 2,5-Dimethylhexane | 2.5575e-08 | 3.3214e-06 | No | No | --
565-59-3 | 2,3-Dimethylpentane | 2,3-Dimethylpentane | 1.7903e-07 | 2.325e-05 | No | No | --
108-08-7 | 2,4-Dimethylpentane | 2,4-Dimethylpentane | 9.8039e-08 | 1.2732e-05 | No | No | --
-- | Dimethylphenethylamine | Dimethylphenethylamine | ND | ND | No | No | 0.0092358
463-82-1 | 2,2-Dimethylpropane | 2,2-Dimethylpropane | ND | ND | No | No | 0.0001
74-84-0 | Ethane | Ethane | 0 | 0 | No | No | --
637-92-3 | Ethyl tert-butyl ether | Ethyl Tert Butyl Ether | ND | ND | No | No | 0.0001
1678-91-7 | Ethylcyclohexane | Ethylcyclohexane | ND | ND | No | No | 0.0001
619-99-8 | 3-Ethylhexane | 3-Ethylhexane | ND | ND | No | No | 0.0001
104-76-7 | 2-Ethyl-1-hexanol | 2-Ethyl-1-hexanol | ND | ND | No | No | 0.0004992
62-50-0 | Ethyl methanesulfonate | Ethyl methanesulfonate | ND | ND | No | No | 0.00017702
620-14-4 | m-Ethyltoluene | m-Ethyltoluene | ND | ND | No | No | 0.0001
611-14-3 | o-Ethyltoluene | o-Ethyltoluene | ND | ND | No | No | 0.0001
622-96-8 | p-Ethyltoluene | p-Ethyltoluene | ND | ND | No | No | 0.0001
622-96-8 | p-Ethyltoluene | p-Ethyltoluene | ND | ND | No | No | 0.0004992
98-01-1 | 2-Furaldehyde | 2-Furaldehyde | 7.642e-08 | 9.9244e-06 | No | No | --
110-00-9 | Furan | Furan | ND | ND | No | No | 0.00028288
111-71-7 | Heptanal | Heptanal | 3.6537e-08 | 4.7449e-06 | No | No | --
142-82-5 | n-Heptane | n-Heptane | 1.705e-08 | 2.2143e-06 | No | No | --
1888-71-7 | Hexachloropropene | Hexachloropropene | ND | ND | No | No | 0.0002558
66-25-1 | Hexanal | Hexanal | 2.8186e-08 | 3.6604e-06 | No | No | --
628-73-9 | Hexanenitrile | Hexanenitrile | ND | ND | No | No | 0.00040352
592-41-6 | 1-Hexene | 1-Hexene | ND | ND | No | No | 0.0001
7688-21-3 | cis-2-Hexene | cis-2-Hexene | ND | ND | No | No | 0.0001
4050-45-7 | trans-2-Hexene | trans-2-Hexene | ND | ND | No | No | 0.0001
116-09-6 | 1-Hydroxy-2-propanone | 1-Hydroxy-2-propanone | ND | ND | No | No | 0.00030784
496-11-7 | Indane | Indane | ND | ND | No | No | 0.00049088
78-79-5 | Isoprene | Isoprene | ND | ND | No | No | 0.0001
143-50-0 | Kepone | Kepone | ND | ND | No | No | 0.0085115
5989-27-5 | d-Limonene | d-Limonene | ND | ND | No | No | 0.0001
7439-95-4 | Magnesium | Magnesium | 0.00019461 | 0.025273 | No | No | --
78-85-3 | Methacrolein | Methacrolein | ND | ND | No | No | 0.0002912
91-80-5 | Methapyrilene | Methapyrilene | ND | ND | No | No | 0.0093717
563-45-1 | 3-Methyl-1-butene | 3-Methyl-1-butene | ND | ND | No | No | 0.0001
563-46-2 | 2-Methyl-1-butene | 2-Methyl-1-butene | ND | ND | No | No | 0.0001
513-35-9 | 2-Methyl-2-butene | 2-Methyl-2-butene | ND | ND | No | No | 0.0001
108-87-2 | Methylcyclohexane | Methylcyclohexane | 8.5251e-09 | 1.1071e-06 | No | No | --
96-37-7 | Methylcyclopentane | Methylcyclopentane | 2.5575e-08 | 3.3214e-06 | No | No | --
497-26-7 | 2-Methyl-1,3-dioxolane | 2-Methyl-1,3-dioxolane | ND | ND | No | No | 0.00036608
534-22-5 | 2-Methylfuran | 2-Methylfuran | ND | ND | No | No | 0.00034112
592-27-8 | 2-Methylheptane | 2-Methylheptane | 2.1313e-08 | 2.7678e-06 | No | No | --
110-93-0 | 6-Methyl-5-hepten-2-one | 6-Methyl-5-hepten-2-one | ND | ND | No | No | 0.00052416
591-76-4 | 2-Methylhexane | 2-Methylhexane | 2.5575e-08 | 3.3214e-06 | No | No | --
589-34-4 | 3-Methylhexane | 3-Methylhexane | 1.2788e-08 | 1.6607e-06 | No | No | --
66-27-3 | Methyl methanesulfonate | Methyl methanesulfonate | ND | ND | No | No | 0.00018155
624-91-9 | Methylnitrite | Methylnitrite | 5.2677e-08 | 6.841e-06 | No | No | --
107-83-5 | 2-Methylpentane | 2-Methylpentane | 7.2464e-08 | 9.4106e-06 | No | No | --
96-14-0 | 3-Methylpentane | 3-Methylpentane | 6.3939e-08 | 8.3035e-06 | No | No | --
763-29-1 | 2-Methyl-1-pentene | 2-Methyl-1-pentene | ND | ND | No | No | 0.0001
625-27-4 | 2-Methyl-2-pentene | 2-Methyl-2-pentene | ND | ND | No | No | 0.0001
691-37-2 | 4-Methyl-1-pentene | 4-Methyl-1-pentene | ND | ND | No | No | 0.0001
691-38-3 | cis-4-Methyl-2-pentene | cis-4-Methyl-2-pentene | ND | ND | No | No | 0.0001
78-82-0 | 2-Methylpropanenitrile | 2-Methylpropanenitrile | ND | ND | No | No | 0.00028704
78-83-1 | 2-Methylpropanol | 2-Methylpropanol | ND | ND | No | No | 0.00030784
78-94-4 | Methyl vinyl ketone | Methyl-Vinyl Ketone | ND | ND | No | No | 0.0002912
88-74-4 | 2-Nitroaniline | 2-Nitroaniline | ND | ND | No | No | 0.00016208
99-09-2 | 3-Nitroaniline | 3-Nitroaniline | ND | ND | No | No | 0.00039886
75-52-5 | Nitromethane | Nitromethane | 5.8627e-08 | 7.6136e-06 | No | No | --
10595-95-6 | N-Nitrosomethylethylamine | N-Nitrosomethylethylamine | ND | ND | No | No | 0.00036038
930-55-2 | N-Nitrosopyrrolidine | N-Nitrosopyrrolidine | ND | ND | No | No | 0.00053876
124-19-6 | Nonanal | Nonanal | 1.7357e-07 | 2.254e-05 | No | No | --
111-84-2 | n-Nonane | n-Nonane | 4.2626e-08 | 5.5357e-06 | No | No | --
124-13-0 | Octanal | Octanal | 7.6728e-08 | 9.9644e-06 | No | No | --
111-65-9 | n-Octane | n-Octane | 4.2626e-09 | 5.5357e-07 | No | No | --
117-84-0 | bis(n-Octyl)phthalate | Di-n-octylphthalate | ND | ND | No | No | 0.00014125
110-62-3 | Pentanal | Pentanal | 2.973e-08 | 3.8609e-06 | No | No | --
78-78-4 | i-Pentane | i-Pentane | 3.4101e-08 | 4.4285e-06 | No | No | --
109-66-0 | n-Pentane | n-Pentane | 2.5575e-08 | 3.3214e-06 | No | No | --
110-59-8 | Pentanenitrile | Pentanenitrile | ND | ND | No | No | 0.00034528
107-87-9 | 2-Pentanone | 2-Pentanone | ND | ND | No | No | 0.00035776
109-67-1 | 1-Pentene | 1-Pentene | ND | ND | No | No | 0.0001
627-20-3 | cis-2-Pentene | cis-2-Pentene | ND | ND | No | No | 0.0001
646-04-8 | trans-2-Pentene | trans-2-Pentene | ND | ND | No | No | 0.0001
62-44-2 | Phenacetin | Phenacetin | ND | ND | No | No | 0.00010141
536-74-3 | Phenylacetylene | Phenylacetylene | ND | ND | No | No | 0.00042432
7723-14-0 | Phosphorus | Phosphorus | 2.4021e-05 | 0.0031195 | No | No | --
80-56-8 | alpha-Pinene | alpha-Pinene | ND | ND | No | No | 0.0001
127-91-3 | beta-Pinene | beta-Pinene | ND | ND | No | No | 0.0001
74-98-6 | Propane | Propane | 0 | 0 | No | No | --
107-12-0 | Propanenitrile | Propanenitrile | ND | ND | No | No | 0.0002288
71-23-8 | Propanol | 1-Propanol | ND | ND | No | No | 0.0002496
103-65-1 | n-Propylbenzene | n-Propylbenzene | ND | ND | No | No | 0.0001
95-94-3 | 1,2,4,5-Tetrachlorbenzene | 1,2,4,5-Tetrachlorbenzene | ND | ND | No | No | 0.00024719
58-90-2 | 2,3,4,6-Tetrachlorophenol | 2,3,4,6-Tetrachlorophenol | ND | ND | No | No | 0.00032325
109-99-9 | Tetrahydrofuran | Tetrahydrofuran | ND | ND | No | No | 0.00029952
110-02-1 | Thiophene | Thiophene | 3.545e-08 | 4.6038e-06 | No | No | --
108-67-8 | 1,3,5-Trimethylbenzene | 1,3,5-Trimethylbenzene | ND | ND | No | No | 0.0001
108-67-8 | 1,3,5-Trimethylbenzene | 1,3,5-Trimethylbenzene | ND | ND | No | No | 0.0004992
16747-26-5 | 2,2,4-Trimethylhexane | 2,2,4-Trimethylhexane | 2.5575e-08 | 3.3214e-06 | No | No | --
565-75-3 | 2,3,4-Trimethylpentane | 2,3,4-Trimethylpentane | 6.8201e-08 | 8.8571e-06 | No | No | --
107-39-1 | 2,4,4-Trimethyl-1-pentene | 2,4,4-Trimethyl-1-pentene | ND | ND | No | No | 0.0001
107-40-4 | 2,4,4-Trimethyl-2-pentene | 2,4,4-Trimethyl-2-pentene | ND | ND | No | No | 0.0001
99-35-4 | sym-Trinitrobenzene | sym-Trinitrobenzene | ND | ND | No | No | 0.00056592
NOTE 1: Pollutants listed twice were sampled using two methods. In such instances, the emission factor reported in the AP-42 section was calculated from the data from the most accurate test method, indicated in green above.
NOTE 2: Lb/lb NEW factors may be slightly different for the same lb/item value due to rounding.
Note on B161: Kaobrian: Tetrachloroethylene
Note on B164: Kaobrian: 2-methylpyridine
Note on B166: Kaobrian: isopropyl alcohol
Note on B241: Kaobrian: doesn't have cas# b/c is category that can have several different variations…may be another instance where test can't tell the variations apart
Note on B313: sbmulligan: Not yellow or white phosphorus; therefore, not an EPCRA Section 313 reportable chemical
Note on C41: Kaobrian: this should be spelled "Benzo(a)pyrene"
Note on C241: Kaobrian: doesn't have cas# b/c is category that can have several different variations…may be another instance where test can't tell the variations apart
Note on F18: Kaobrian: POM
Note on F19: Kaobrian: POM
Note on F30: Kaobrian: POM
Note on F31: Kaobrian: Antimony compounds
Note on F32: Kaobrian: Arsenic Compounds
Note on F37: Kaobrian: POM
Note on F38: Kaobrian: POM
Note on F39: Kaobrian: POM
Note on F40: Kaobrian: POM
Note on F41: Kaobrian: POM
Note on F43: Kaobrian: Beryllium Compounds
Note on F44: Kaobrian: looks like POM
Note on F49: Kaobrian: glycol ether
Note on F50: Kaobrian: looks like POM
Note on F51: Kaobrian: cadmium compounds
Note on F52: Kaobrian: looks like POM
Note on F64: Kaobrian: looks like POM
Note on F65: Kaobrian: looks like POM
Note on F66: Kaobrian: Chromium compounds
Note on F67: Kaobrian: POM
Note on F68: Kaobrian: cobalt compounds
Note on F74: Kaobrian: POM
Note on F92: Kaobrian: looks like POM
Note on F102: Kaobrian: looks like POM
Note on F109: Kaobrian: POM
Note on F110: Kaobrian: POM
Note on F119: Kaobrian: POM
Note on F122: Kaobrian: lead compounds
Note on F123: Kaobrian: manganese compounds
Note on F124: Kaobrian: mercury compounds
Note on F130: Kaobrian: looks like POM
Note on F134: Kaobrian: looks like POM
Note on F135: Kaobrian: looks like POM
Note on F136: Kaobrian: looks like POM
Note on F140: Kaobrian: looks like POM
Note on F141: Kaobrian: looks like POM
Note on F142: Kaobrian: looks like POM
Note on F143: Kaobrian: Nickel compounds
Note on F149: Kaobrian: looks like POM
Note on F162: Kaobrian: POM
Note on F169: Kaobrian: POM
Note on F172: Kaobrian: Selenium Compounds
Note on G37: sbmulligan: PAH
Note on G38: sbmulligan: PAH
Note on G39: sbmulligan: PAH
Note on G41: sbmulligan: PAH
Note on G67: sbmulligan: PAH
Note on G74: sbmulligan: PAH
Note on G92: sbmulligan: PAH
Note on G109: sbmulligan: PAH
Note on G119: sbmulligan: PAH
Note on G130: sbmulligan: PAH

## Sum All EFs
Summary of Particulate, HCl/Cl2, Dioxin/Furan, CEM, Metal, TNMHC,VOC and SVOC Emission Factors
L598 - M117 Flash Booby Trap Simulator
Pollutant | Emission Factor |  | Minimum Detection Limit Based Concentration (mg/m3)
| lb/item | lb/lb NEW
Particulates
TSP | 0.0032324 | 0.41978 | --
PM10 | 0.0025184 | 0.32705 | --
HCl/Cl2
Cl2 | 0.0004292 | 0.055739 | --
HCl | ND | ND | 0.054415
Dioxin/Furan
2,3,7,8-TCDD TEQ | 6.4789e-14 | 8.414e-12 | --
CEM System
CO | 5.2579e-05 | 0.0068282 | --
NOx | 4.9741e-05 | 0.0064597 | --
HCl | 0 | 0 | --
CO2 | 0 | 0 | --
SO2 | 0.00044118 | 0.057294 | --
NO | 2.9142e-05 | 0.0037845 | --
NO2 | 2.6235e-06 | 0.00034071 | --
Metals
Aluminum | 9.3099e-06 | 0.001209 | --
Antimony | 0.00088754 | 0.11526 | --
Arsenic | 1.7702e-06 | 0.00022989 | --
Barium | 1.4968e-07 | 1.9438e-05 | --
Beryllium | ND | ND | 4.8362e-05
Cadmium | 6.9395e-09 | 9.012e-07 | --
Chromium | 1.503e-07 | 1.9519e-05 | --
Cobalt | 9.1304e-09 | 1.1857e-06 | --
Copper | 1.5488e-06 | 0.00020114 | --
Lead | 2.2999e-06 | 0.00029869 | --
Magnesium | 0.00019461 | 0.025273 | --
Manganese | 4.1957e-07 | 5.4488e-05 | --
Mercury | ND | ND | No Data
Nickel | 2.6046e-08 | 3.3825e-06 | --
Phosphorus | 2.4021e-05 | 0.0031195 | --
Selenium | 1.9072e-08 | 2.4768e-06 | --
Silver | 3.7587e-08 | 4.8813e-06 | --
Thallium | ND | ND | 0.00014607
Zinc | 9.9673e-07 | 0.00012944 | --
Total Nonmethane Hydrocarbons (TNMHC)
TNMHC | 3.8107e-06 | 0.00049489 | --
VOCs
1,1,2,2-Tetrachloroethane | ND | ND | 0.00069888
1,1,2-Trichloro-1,2,2-trifluoroethane | 8.4525e-10 | 1.0977e-07 | --
1,1,2-Trichloroethane | ND | ND | 0.00055328
1,1-Dichloroethane | ND | ND | 0.00041184
1,2,4-Trichlorobenzene | ND | ND | 0.00075296
1,2,4-Trimethylbenzene | ND | ND | 0.0004992
1,2,4-Trimethylbenzene & sec-Butylbenzene | 1.705e-08 | 2.2143e-06 | --
1,2-Dibromoethane | ND | ND | 0.00078208
1,2-Dichloroethane | ND | ND | 0.00041184
1,2-Dichloroethene | ND | ND | 0.00040352
1,2-Dichloropropane | ND | ND | 0.00047008
1,3,5-Trimethylbenzene | ND | ND | 0.0001
1,3,5-Trimethylbenzene | ND | ND | 0.0004992
1,3-Butadiene | 5.9676e-08 | 7.7499e-06 | --
1,3-Butadiene | 7.8136e-08 | 1.0147e-05 | --
1,4-Dioxane | ND | ND | 0.00036608
1-Butanol | ND | ND | 0.00030784
1-Butene | 0 | 0 | --
1-Hexene | ND | ND | 0.0001
1-Hydroxy-2-propanone | ND | ND | 0.00030784
1-Methylnaphthalene | ND | ND | 0.00059072
1-Pentene | ND | ND | 0.0001
1-Propanol | ND | ND | 0.0002496
2,2,4-Trimethylhexane | 2.5575e-08 | 3.3214e-06 | --
2,2,4-Trimethylpentane | 3.3674e-07 | 4.3732e-05 | --
2,2-Dimethylbutane | 0 | 0 | --
2,2-Dimethylheptane | ND | ND | 0.0001
2,2-Dimethylpropane | ND | ND | 0.0001
2,3,4-Trimethylpentane | 6.8201e-08 | 8.8571e-06 | --
2,3-Butanedione | ND | ND | 0.00035776
2,3-Dihydro-1-methyl-1H-indene | ND | ND | 0.00054912
2,3-Dihydro-4-methyl-1H-indene | ND | ND | 0.00054912
2,3-Dimethylbutane | 4.2626e-08 | 5.5357e-06 | --
2,3-Dimethylhexane | 3.4101e-08 | 4.4285e-06 | --
2,3-Dimethylpentane | 1.7903e-07 | 2.325e-05 | --
2,4,4-Trimethyl-1-pentene | ND | ND | 0.0001
2,4,4-Trimethyl-2-pentene | ND | ND | 0.0001
2,4-Dimethylhexane | 3.8363e-08 | 4.9821e-06 | --
2,4-Dimethylpentane | 9.8039e-08 | 1.2732e-05 | --
2,5-Dimethylhexane | 2.5575e-08 | 3.3214e-06 | --
2-Butanone | 5.9573e-08 | 7.7365e-06 | --
2-Butoxyethanol | ND | ND | 0.00049088
2-Ethyl-1-hexanol | ND | ND | 0.0004992
2-Furaldehyde | 7.642e-08 | 9.9244e-06 | --
2-Methyl-1,3-dioxolane | ND | ND | 0.00036608
2-Methyl-1-butene | ND | ND | 0.0001
2-Methyl-1-pentene | ND | ND | 0.0001
2-Methyl-2-butene | ND | ND | 0.0001
2-Methyl-2-pentene | ND | ND | 0.0001
2-Methylfuran | ND | ND | 0.00034112
2-Methylheptane | 2.1313e-08 | 2.7678e-06 | --
2-Methylhexane | 2.5575e-08 | 3.3214e-06 | --
2-Methylnaphthalene | ND | ND | 0.00059072
2-Methylpentane | 7.2464e-08 | 9.4106e-06 | --
2-Methylpropanenitrile | ND | ND | 0.00028704
2-Methylpropanol | ND | ND | 0.00030784
2-Nitrophenol | ND | ND | 0.00057824
2-Pentanone | ND | ND | 0.00035776
2-Propanol | ND | ND | 0.0002496
3-Ethylhexane | ND | ND | 0.0001
3-Methyl-1-butene | ND | ND | 0.0001
3-Methylhexane | 1.2788e-08 | 1.6607e-06 | --
3-Methylpentane | 6.3939e-08 | 8.3035e-06 | --
4-Methyl-1-pentene | ND | ND | 0.0001
6-Methyl-5-hepten-2-one | ND | ND | 0.00052416
Acetic Acid | 1.7204e-07 | 2.2342e-05 | --
Acetone | 1.1064e-07 | 1.4369e-05 | --
Acetonitrile | 2.9299e-08 | 3.805e-06 | --
Acetophenone | ND | ND | 0.0004992
Acetylene | 7.971e-07 | 0.00010352 | --
Acrolein | 1.5978e-07 | 2.0749e-05 | --
Acrylonitrile | 2.5469e-08 | 3.3076e-06 | --
Allylchloride | ND | ND | 0.00031824
alpha-Pinene | ND | ND | 0.0001
Benzaldehyde | 9.587e-08 | 1.245e-05 | --
Benzene | 3.4527e-07 | 4.4839e-05 | --
Benzene | 3.5119e-07 | 4.5608e-05 | --
Benzofuran | ND | ND | 0.00049088
Benzonitrile | ND | ND | 0.00042848
Benzylchloride | ND | ND | 0.00052832
beta-Pinene | ND | ND | 0.0001
Butanal | 6.0845e-09 | 7.9017e-07 | --
Carbon Disulfide | 2.8524e-06 | 0.00037044 | --
Carbontetrachloride | 6.5812e-08 | 8.5467e-06 | --
Carbonyl Sulfide | 1.2307e-08 | 1.5983e-06 | --
Chlorobenzene | ND | ND | 0.00047008
Chloroethene | ND | ND | 0.00026208
Chloroform | ND | ND | 0.00049504
cis 1,3-Dichloro-1-propene | ND | ND | 0.00046176
cis-2-Butene | 0 | 0 | --
cis-2-Hexene | ND | ND | 0.0001
cis-2-Pentene | ND | ND | 0.0001
cis-4-Methyl-2-pentene | ND | ND | 0.0001
Cyanogen | ND | ND | 0.00021632
Cyclohexane | 0 | 0 | --
Cyclohexanone | ND | ND | 0.00040768
Cyclopentane | ND | ND | 0.0001
Cyclopentanone | ND | ND | 0.00034944
Cyclopentene | ND | ND | 0.0001
Decanal | 1.2068e-07 | 1.5673e-05 | --
delta 3-Carene | ND | ND | 0.0001
Dichlorodifluoromethane | 1.2959e-07 | 1.6829e-05 | --
Dichlorotetrafluoroethane | ND | ND | 0.00071136
Dimethyldisulfide | ND | ND | 0.00039104
d-Limonene | ND | ND | 0.0001
ETBE | ND | ND | 0.0001
Ethane | 0 | 0 | --
Ethylbenzene | 1.705e-08 | 2.2143e-06 | --
Ethylbenzene | ND | ND | 0.0006656
Ethylchloride | ND | ND | 0.00026832
Ethylcyclohexane | ND | ND | 0.0001
Ethylene | 4.8167e-07 | 6.2553e-05 | --
Furan | ND | ND | 0.00028288
Heptanal | 3.6537e-08 | 4.7449e-06 | --
Hexachlorobutadiene | ND | ND | 0.0010858
Hexanal | 2.8186e-08 | 3.6604e-06 | --
Hexanenitrile | ND | ND | 0.00040352
i-Butane | 0 | 0 | --
i-Butene | 0 | 0 | --
Indane | ND | ND | 0.00049088
i-Pentane | 3.4101e-08 | 4.4285e-06 | --
i-Propylbenzene | ND | ND | 0.0001
Isoprene | ND | ND | 0.0001
m-Dichlorobenzene | ND | ND | 0.00061152
Methacrolein | ND | ND | 0.0002912
Methyl Methacrylate | ND | ND | 0.000416
Methyl tert-butyl ether | 5.9676e-08 | 7.7499e-06 | --
Methylbromide | ND | ND | 0.0003952
Methylchloride | ND | ND | 0.000208
Methylchloroform | ND | ND | 0.00055328
Methylcyclohexane | 8.5251e-09 | 1.1071e-06 | --
Methylcyclopentane | 2.5575e-08 | 3.3214e-06 | --
Methylenechloride | 4.5476e-07 | 5.9058e-05 | --
Methylnitrite | 5.2677e-08 | 6.841e-06 | --
m-Ethyltoluene | ND | ND | 0.0001
Methyl-Vinyl Ketone | ND | ND | 0.0002912
MTBE | 8.8165e-08 | 1.145e-05 | --
m-Xylene & p-Xylene | 4.2626e-08 | 5.5357e-06 | --
m-Xylene & p-Xylene | 6.9922e-08 | 9.0805e-06 | --
Naphthalene | 6.1056e-08 | 7.9291e-06 | --
n-Butane | 0 | 0 | --
n-Decane | ND | ND | 0.0001
n-Heptane | 1.705e-08 | 2.2143e-06 | --
n-Hexane | 8.5251e-08 | 1.1071e-05 | --
Nitromethane | 5.8627e-08 | 7.6136e-06 | --
n-Nonane | 4.2626e-08 | 5.5357e-06 | --
n-Octane | 4.2626e-09 | 5.5357e-07 | --
Nonanal | 1.7357e-07 | 2.254e-05 | --
n-Pentane | 2.5575e-08 | 3.3214e-06 | --
n-Propylbenzene | ND | ND | 0.0001
Octanal | 7.6728e-08 | 9.9644e-06 | --
o-Dichlorobenzene | ND | ND | 0.00061152
o-Ethyltoluene | ND | ND | 0.0001
o-Xylene | 1.705e-08 | 2.2143e-06 | --
o-Xylene | ND | ND | 0.00044096
p-Dichlorobenzene | ND | ND | 0.00061152
Pentanal | 2.973e-08 | 3.8609e-06 | --
Pentanenitrile | ND | ND | 0.00034528
Perchloroethylene | ND | ND | 0.00069056
p-Ethyltoluene | ND | ND | 0.0001
p-Ethyltoluene | ND | ND | 0.0004992
Phenylacetylene | ND | ND | 0.00042432
Propane | 0 | 0 | --
Propanenitrile | ND | ND | 0.0002288
Propene | 0 | 0 | --
Styrene | 5.9676e-08 | 7.7499e-06 | --
Styrene | ND | ND | 0.00043264
Tetrahydrofuran | ND | ND | 0.00029952
Thiophene | 3.545e-08 | 4.6038e-06 | --
Toluene | 1.8755e-07 | 2.4357e-05 | --
Toluene | 1.9067e-07 | 2.4762e-05 | --
trans 1,3-Dichloro-1-propene | ND | ND | 0.00046176
trans-2-Butenal | 3.3886e-08 | 4.4007e-06 | --
trans-2-Butene | 8.5251e-08 | 1.1071e-05 | --
trans-2-Hexene | ND | ND | 0.0001
trans-2-Pentene | ND | ND | 0.0001
Trichloroethylene | ND | ND | 0.00055328
Trichloromonofluoromethane | 2.1159e-07 | 2.7479e-05 | --
Vinylidenechloride | ND | ND | 0.00040352
SVOCs
N-Nitrosodimethylamine | ND | ND | 0.00015755
Pyridine | ND | ND | 0.00046179
2-Picoline | ND | ND | 0.0004799
Methyl methanesulfonate | ND | ND | 0.00018155
N-Nitrosomethylethylamine | ND | ND | 0.00036038
N-Nitrosodiethylamine | ND | ND | 0.00038483
Ethyl methanesulfonate | ND | ND | 0.00017702
Phenol | ND | ND | 0.00011318
Aniline | ND | ND | 0.00018064
bis(2-Chloroethyl)ether | ND | ND | 0.00014125
Pentachloroethane | ND | ND | 0.00032642
2-Chlorophenol | ND | ND | 7.1985e-05
1,3-Dichlorobenzene | ND | ND | 0.00013899
1,4-Dichlorobenzene | ND | ND | 0.00027889
Benzyl alcohol | ND | ND | 0.00031556
2-Methylphenol | ND | ND | 0.00025399
1,2-Dichlorobenzene | ND | ND | 0.00020192
bis(2-Chloroisopropyl)ether | ND | ND | 0.00017023
o-Toluidine | ND | ND | 0.00017928
4-Methylphenol/3-Methylphenol | ND | ND | 0.0002146
N-Nitroso-di-n-propylamine | ND | ND | 0.00012722
Acetophenone | 3.9372e-09 | 5.1132e-07 | --
N-Nitrosomorpholine | ND | ND | 0.00040701
N-Nitrosopyrrolidine | ND | ND | 0.00053876
Hexachloroethane | ND | ND | 0.00022365
Nitrobenzene | ND | ND | 0.00040339
N-Nitrosopiperidine | 0 | 0 | 0
Isophorone | ND | ND | 9.6886e-05
2,4-Dimethylphenol | ND | ND | 0.00015257
2-Nitrophenol | ND | ND | 0.00024267
bis(2-Chloroethoxy)methane | ND | ND | 0.00017702
Benzoic Acid | ND | ND | 0.01657
2,4-dichlorophenol | ND | ND | 0.00022184
1,2,4-Trichlorobenzene | ND | ND | 0.00015982
Naphthalene | 2.9869e-08 | 3.879e-06 | --
p-chloroaniline | ND | ND | 0.00014578
2,6-Dichlorophenol | ND | ND | 0.00015574
Hexachloropropene | ND | ND | 0.0002558
Hexachlorobutadiene | ND | ND | 0.0002309
Dimethylphenethylamine | ND | ND | 0.0092358
N-Nitroso-di-n-butylamine | ND | ND | 0.00016932
4-Chloro-3-methylphenol | ND | ND | 0.0002567
Safrole | ND | ND | 0.0003219
Methapyrilene | ND | ND | 0.0093717
Fluoranthene | ND | ND | 0.00016344
Benzidine | ND | ND | 0.0060667
Pyrene | ND | ND | 0.00022456
p-Dimethylaminoazobenzene | ND | ND | 0.00016661
Chlorobenzilate | ND | ND | 0.0002318
Kepone | ND | ND | 0.0085115
Butylbenzylphthalate | 3.2341e-08 | 4.2e-06 | --
3,3'-Dimethylbezidine | ND | ND | 0.00089642
2-Acetylaminofluorene | ND | ND | 0.00014125
bis(2-Ethylhexyl)phthalate | ND | ND | 0.00055234
3,3'-Dichlorobenzidine | ND | ND | 0.00015167
Benz(a)anthracene | ND | ND | 0.00020464
Chrysene | ND | ND | 0.00022094
Di-n-octylphthalate | ND | ND | 0.00014125
7,12-Dimethylbenz(a)anthracene | ND | ND | 0.00020871
Benzo(b)fluoranthene | ND | ND | 0.00012586
Benzo(k)fluoranthene | ND | ND | 0.00026304
Benz(a)pyrene | ND | ND | 0.00014895
3-Mehtylcholanthrene | ND | ND | 0.0005297
Indeno(1,2,3-cd)pyrene | ND | ND | 9.915e-05
Dibenz(a,h)anthracene | ND | ND | 0.00011137
Benzo(g,h,i)perylene | ND | ND | 0.00010685
2-Methylnaphthalene | ND | ND | 0.00016253
1,2,4,5-Tetrachlorbenzene | ND | ND | 0.00024719
Hexachlorcyclopentadiene | ND | ND | 0.0050254
2,4,6-Trichlorophenol | ND | ND | 0.00028568
2,4,5-Trichlorophenol | ND | ND | 0.00024267
Isosafrole | ND | ND | 0.00048896
2-Chloronaphthalene | ND | ND | 0.00025534
2-Nitroaniline | ND | ND | 0.00016208
1,4-Naphthoquinone | ND | ND | 0.00045274
Dimethylphathalate | ND | ND | 0.00013175
1,3-Dinitrobenzene | ND | ND | 0.00037894
2,6-Dinitrotoluene | ND | ND | 0.00031873
Acenaphthylene | ND | ND | 0.00014805
3-Nitroaniline | ND | ND | 0.00039886
4-Nitrophenol | ND | ND | 0.013899
2,4-Dinitrophenol | ND | ND | 0.014261
Acenaphthene | ND | ND | 0.00016299
2,4-Dinitrotoluene | ND | ND | 0.00020147
Dibenzofuran | ND | ND | 0.00011047
Pentachlorobenzene | ND | ND | 0.00030515
1-Naphthylamine | ND | ND | 0.00079682
2-Naphthylamine | ND | ND | 0.00070627
2,3,4,6-Tetrachlorophenol | ND | ND | 0.00032325
Diethylphthalate | 0 | 0 | --
4-Chlorophenylphenyl ether | ND | ND | 0.00012812
Fluorene | ND | ND | 0.00015393
5-Nitro-o-toluidine | ND | ND | 0.00016434
4-Nitroaniline | ND | ND | 0.00035087
4,6-Dinitro-2-methylphenol | ND | ND | 0.012314
Diphenylamine/N-NitrosoDPA | ND | ND | 0.00016661
sym-Trinitrobenzene | ND | ND | 0.00056592
Diallate | ND | ND | 0.00021505
Phenacetin | ND | ND | 0.00010141
4-Bromophenylphenylether | ND | ND | 0.00031194
Hexachlorobenzene | ND | ND | 0.00016797
4-Aminobiphenyl | ND | ND | 0.00093717
Pronamide | ND | ND | 0.00011635
Pentachlorophenol | ND | ND | 0.013039
Pentachloronitrobenzene | ND | ND | 0.00060667
Phenanthrene | ND | ND | 0.00027617
Anthracene | ND | ND | 0.0001657
Carbazole | ND | ND | 0.00011092
Di-n-butylphthalate | 6.2013e-08 | 8.0535e-06 | --
4-Nitroquinoline-1-oxide | ND | ND | 0.010187

## TSP and PM10
TSP and PM10 Data and Emission Factor Calculations
L598 - M117 Flash Booby Trap Simulator
Test Run Number | 1 | ND | ND
Number of Items Tested | 29 | ND | ND
Net Explosive Weight for All Items (lb) | 0.22331 | ND | ND
Initial Plume Volume (m3) | 1026.43 | ND | ND
TSP
TSP Sample Volume (m3)
Train A | 18.608 | ND | ND
Train B | 20.879 | ND | ND
Background | 37.7832 | ND | ND
TSP Detection Limit (g)
Train A | 0 | ND | ND
Train B | 0 | ND | ND
Background | 0 | ND | ND
TSP Sample Weight Gain (g)
Train A | 0.6549 | ND | ND
Train B | 0.6869 | ND | ND
Background | 0.0035 | ND | ND
TSP Dilution Correction Factor | 0.81966 | ND | ND
Is Sample Train A Active? | Yes | ND | ND
Is Sample Train B Active? | Yes | ND | ND
PM10
PM10 Sample Volume (m3)
Train A | 10.7833 | ND | ND
Train B | 5.7923 | ND | ND
Background | 29.9958 | ND | ND
PM10 Detection Limit (g)
Train A | 0 | ND | ND
Train B | 0 | ND | ND
Background | 0 | ND | ND
PM10 Sample Weight Gain (g)
Train A | 0.3199 | ND | ND
Train B | ND | ND | ND
Background | 0.0032 | ND | ND
PM10 Dilution Correction Factor | 0.91589 | ND | ND
Is Sample Train A Active? | Yes | ND | ND
Is Sample Train B Active? | No | ND | ND
Pollutant | Run Number | Sample Speciation with Detection Limits (SSDL) (g)a |  | Background Corrected Concentration (BCC) (mg/m3)b |  | Dilution Corrected Concentration (DCC) (mg/m3)c |  | Quantity of Pollutant Emitted (QPE) (lb)d |  | Emission Factor (lb/item)e |  | Emission Factor (lb/lb NEW)f |  | Average Emission Factor
|  | Train A | Train B | Train A | Train B | Train A | Train B | Train A | Train B | Train A | Train B | Train A | Train B | (lb/item) | (lb/lb NEW)
TSP | 1 | 0.6549 | 0.6869 | 35.1018 | 32.8065 | 42.8247 | 40.0244 | 0.096908 | 0.090571 | 0.0033416 | 0.0031231 | 0.43397 | 0.40559 | 0.0032324 | 0.41978
| ND | ND | ND | ND | ND | ND | ND | ND | ND | ND | ND | ND | ND
| ND | ND | ND | ND | ND | ND | ND | ND | ND | ND | ND | ND | ND
PM10 | 1 | 0.3199 | ND | 29.5595 | ND | 32.2739 | ND | 0.073032 | ND | 0.0025184 | ND | 0.32705 | ND | 0.0025184 | 0.32705
| ND | ND | ND | ND | ND | ND | ND | ND | ND | ND | ND | ND | ND
| ND | ND | ND | ND | ND | ND | ND | ND | ND | ND | ND | ND | ND
a If the corresponding sample speciation value does not = "ND" or all active sample speciation values = "ND," Sample Speciation with Detection Limits (SSDL) = Sample Speciation. Otherwise, (i.e., if the corresponding sample speciation value = "ND" and
at least one of the active sample speciation values does not = "ND," Sample Speciation with Detection Limits (SSDL) = 0.5 * Detection Limit.
b Background-Corrected Concentration (BCC) = (SSDL / Test Sample Volume) - (Background Sample Speciation / Background Sample Volume)
c Dilution-Corrected Concentration (DCC) = BCC / Dilution Correction Factor
d Quantity of Pollutant Emitted (QPE) = DCC * Initial Plume Volume
e Emission Factor = QPE / No. of Items
f Emission Factor = QPE / Net Explosive Weight
Note on B36: stc: data provided, but note indicates data is void

## Metals
Metals Data and Metals Emission Factor Calculations
L598 - M117 Flash Booby Trap Simulator
Test Run Number | 1 | ND | ND
Number of Items Tested | 29 | ND | ND
Net Explosive Weight for All Items (lb) | 0.22331 | ND | ND
Initial Plume Volume (m3) | 1026.43 | ND | ND
Metals Sample Volume (m3)
Train A | 18.608 | ND | ND
Train B | 20.879 | ND | ND
Background | 37.7832 | ND | ND
Metals Sample Weight Gain (g)
Train A | 0.6549 | ND | ND
Train B | 0.6869 | ND | ND
Background | 0.0035 | ND | ND
Metals Dilution Correction Factor | 0.81966 | ND | ND
Is Sample Train A Active? | Yes | ND | ND
Is Sample Train B Active? | Yes | ND | ND
Pollutant | Sample ID | Sample Speciation (ug/g) |  |  | Detection Limit (ug/g) |  |  | Pollutant | Run Number | Sample Speciation with Detection Limits (SSDL) (ug/g)a |  | Background Corrected Concentration (BCC) (mg/m3)b |  | Dilution Corrected Concentration (DCC) (mg/m3)c |  | Quantity of Pollutant Emitted (QPE) (lb)d |  | Emission Factor (lb/item)e |  | Emission Factor (lb/lb NEW)f |  | Average Emission Factor |  | Detection Limit Based Concentration (mg/m3) |  | Minimum Detection Limit Based Concentration (mg/m3)
|  | Run 1 | Run 2 | Run 3 | Run 1 | Run 2 | Run 3 |  |  | Train A | Train B | Train A | Train B | Train A | Train B | Train A | Train B | Train A | Train B | Train A | Train B | (lb/item) | (lb/lb NEW) | Train A | Train B
Aluminum | Train A | 2940 | ND | ND | 65.7 | ND | ND | Aluminum | 1 | 2940 | 2800 | 0.10347 | 0.092118 | 0.12624 | 0.11238 | 0.00028566 | 0.00025431 | 9.8504e-06 | 8.7695e-06 | 0.0012792 | 0.0011389 | 9.3099e-06 | 0.001209 | -- | -- | --
| Train B | 2800 | ND | ND | 66.2 | ND | ND |  | ND | ND | ND | ND | ND | ND | ND | ND | ND | ND | ND | ND | ND |  |  | Not Tested | Not Tested
| Background | ND | ND | ND | 38.9 | ND | ND |  | ND | ND | ND | ND | ND | ND | ND | ND | ND | ND | ND | ND | ND |  |  | Not Tested | Not Tested
Antimony | Train A | 269000 | ND | ND | 4.63 | ND | ND | Antimony | 1 | 269000 | 279000 | 9.4673 | 9.1789 | 11.5503 | 11.1983 | 0.026137 | 0.025341 | 0.00090127 | 0.00087381 | 0.11705 | 0.11348 | 0.00088754 | 0.11526 | -- | -- | --
| Train B | 279000 | ND | ND | 4.66 | ND | ND |  | ND | ND | ND | ND | ND | ND | ND | ND | ND | ND | ND | ND | ND |  |  | Not Tested | Not Tested
| Background | ND | ND | ND | 2.74 | ND | ND |  | ND | ND | ND | ND | ND | ND | ND | ND | ND | ND | ND | ND | ND |  |  | Not Tested | Not Tested
Arsenic | Train A | 536 | ND | ND | 3.08 | ND | ND | Arsenic | 1 | 536 | 557 | 0.018864 | 0.018325 | 0.023015 | 0.022357 | 5.208e-05 | 5.059e-05 | 1.7958e-06 | 1.7445e-06 | 0.00023322 | 0.00022655 | 1.7702e-06 | 0.00022989 | -- | -- | --
| Train B | 557 | ND | ND | 3.11 | ND | ND |  | ND | ND | ND | ND | ND | ND | ND | ND | ND | ND | ND | ND | ND |  |  | Not Tested | Not Tested
| Background | ND | ND | ND | 1.83 | ND | ND |  | ND | ND | ND | ND | ND | ND | ND | ND | ND | ND | ND | ND | ND |  |  | Not Tested | Not Tested
Barium | Train A | 41.3 | ND | ND | 0.296 | ND | ND | Barium | 1 | 41.3 | 51.4 | 0.0014535 | 0.001691 | 0.0017733 | 0.0020631 | 4.0128e-06 | 4.6685e-06 | 1.3837e-07 | 1.6098e-07 | 1.797e-05 | 2.0906e-05 | 1.4968e-07 | 1.9438e-05 | -- | -- | --
| Train B | 51.4 | ND | ND | 0.298 | ND | ND |  | ND | ND | ND | ND | ND | ND | ND | ND | ND | ND | ND | ND | ND |  |  | Not Tested | Not Tested
| Background | ND | ND | ND | 0.175 | ND | ND |  | ND | ND | ND | ND | ND | ND | ND | ND | ND | ND | ND | ND | ND |  |  | Not Tested | Not Tested
Beryllium | Train A | ND | ND | ND | 1.46 | ND | ND | Beryllium | 1 | ND | ND | ND | ND | ND | ND | ND | ND | ND | ND | ND | ND | ND | ND | 5.1384e-05 | 4.8362e-05 | 4.8362e-05
| Train B | ND | ND | ND | 1.47 | ND | ND |  | ND | ND | ND | ND | ND | ND | ND | ND | ND | ND | ND | ND | ND |  |  | Not Tested | Not Tested
| Background | ND | ND | ND | 0.866 | ND | ND |  | ND | ND | ND | ND | ND | ND | ND | ND | ND | ND | ND | ND | ND |  |  | Not Tested | Not Tested
Cadmium | Train A | 2.17 | ND | ND | 0.386 | ND | ND | Cadmium | 1 | 2.17 | 2.11 | 7.6372e-05 | 6.9417e-05 | 9.3175e-05 | 8.469e-05 | 2.1084e-07 | 1.9164e-07 | 7.2705e-09 | 6.6084e-09 | 9.442e-07 | 8.5821e-07 | 6.9395e-09 | 9.012e-07 | -- | -- | --
| Train B | 2.11 | ND | ND | 0.389 | ND | ND |  | ND | ND | ND | ND | ND | ND | ND | ND | ND | ND | ND | ND | ND |  |  | Not Tested | Not Tested
| Background | ND | ND | ND | 0.229 | ND | ND |  | ND | ND | ND | ND | ND | ND | ND | ND | ND | ND | ND | ND | ND |  |  | Not Tested | Not Tested
Chromium | Train A | 44.1 | ND | ND | 0.771 | ND | ND | Chromium | 1 | 44.1 | 48.8 | 0.0015521 | 0.0016055 | 0.0018936 | 0.0019587 | 4.2849e-06 | 4.4323e-06 | 1.4776e-07 | 1.5284e-07 | 1.9188e-05 | 1.9849e-05 | 1.503e-07 | 1.9519e-05 | -- | -- | --
| Train B | 48.8 | ND | ND | 0.777 | ND | ND |  | ND | ND | ND | ND | ND | ND | ND | ND | ND | ND | ND | ND | ND |  |  | Not Tested | Not Tested
| Background | ND | ND | ND | 0.457 | ND | ND |  | ND | ND | ND | ND | ND | ND | ND | ND | ND | ND | ND | ND | ND |  |  | Not Tested | Not Tested
Cobalt | Train A | 2.73 | ND | ND | 0.745 | ND | ND | Cobalt | 1 | 2.73 | 2.91 | 9.6081e-05 | 9.5736e-05 | 0.00011722 | 0.0001168 | 2.6526e-07 | 2.6431e-07 | 9.1468e-09 | 9.114e-09 | 1.1879e-06 | 1.1836e-06 | 9.1304e-09 | 1.1857e-06 | -- | -- | --
| Train B | 2.91 | ND | ND | 0.75 | ND | ND |  | ND | ND | ND | ND | ND | ND | ND | ND | ND | ND | ND | ND | ND |  |  | Not Tested | Not Tested
| Background | ND | ND | ND | 0.441 | ND | ND |  | ND | ND | ND | ND | ND | ND | ND | ND | ND | ND | ND | ND | ND |  |  | Not Tested | Not Tested
Copper | Train A | 459 | ND | ND | 3.36 | ND | ND | Copper | 1 | 459 | 498 | 0.016154 | 0.016384 | 0.019708 | 0.019988 | 4.4598e-05 | 4.5232e-05 | 1.5379e-06 | 1.5597e-06 | 0.00019972 | 0.00020255 | 1.5488e-06 | 0.00020114 | -- | -- | --
| Train B | 498 | ND | ND | 3.38 | ND | ND |  | ND | ND | ND | ND | ND | ND | ND | ND | ND | ND | ND | ND | ND |  |  | Not Tested | Not Tested
| Background | ND | ND | ND | 1.99 | ND | ND |  | ND | ND | ND | ND | ND | ND | ND | ND | ND | ND | ND | ND | ND |  |  | Not Tested | Not Tested
Lead | Train A | 698 | ND | ND | 3.06 | ND | ND | Lead | 1 | 698 | 722 | 0.024566 | 0.023753 | 0.029971 | 0.028979 | 6.782e-05 | 6.5577e-05 | 2.3386e-06 | 2.2613e-06 | 0.00030371 | 0.00029366 | 2.2999e-06 | 0.00029869 | -- | -- | --
| Train B | 722 | ND | ND | 3.08 | ND | ND |  | ND | ND | ND | ND | ND | ND | ND | ND | ND | ND | ND | ND | ND |  |  | Not Tested | Not Tested
| Background | ND | ND | ND | 1.81 | ND | ND |  | ND | ND | ND | ND | ND | ND | ND | ND | ND | ND | ND | ND | ND |  |  | Not Tested | Not Tested
Magnesium | Train A | 45500 | ND | ND | 5.88 | ND | ND | Magnesium | 1 | 45500 | 75600 | 1.6013 | 2.4872 | 1.9537 | 3.0344 | 0.0044209 | 0.0068665 | 0.00015245 | 0.00023678 | 0.019798 | 0.030749 | 0.00019461 | 0.025273 | -- | -- | --
| Train B | 75600 | ND | ND | 5.92 | ND | ND |  | ND | ND | ND | ND | ND | ND | ND | ND | ND | ND | ND | ND | ND |  |  | Not Tested | Not Tested
| Background | ND | ND | ND | 3.48 | ND | ND |  | ND | ND | ND | ND | ND | ND | ND | ND | ND | ND | ND | ND | ND |  |  | Not Tested | Not Tested
Manganese | Train A | 128 | ND | ND | 0.28 | ND | ND | Manganese | 1 | 128 | 131 | 0.0045049 | 0.0043098 | 0.005496 | 0.005258 | 1.2437e-05 | 1.1898e-05 | 4.2886e-07 | 4.1029e-07 | 5.5694e-05 | 5.3282e-05 | 4.1957e-07 | 5.4488e-05 | -- | -- | --
| Train B | 131 | ND | ND | 0.282 | ND | ND |  | ND | ND | ND | ND | ND | ND | ND | ND | ND | ND | ND | ND | ND |  |  | Not Tested | Not Tested
| Background | ND | ND | ND | 0.166 | ND | ND |  | ND | ND | ND | ND | ND | ND | ND | ND | ND | ND | ND | ND | ND |  |  | Not Tested | Not Tested
Nickel | Train A | 7.92 | ND | ND | 1.6 | ND | ND | Nickel | 1 | 7.92 | 8.16 | 0.00027874 | 0.00026846 | 0.00034007 | 0.00032752 | 7.6953e-07 | 7.4114e-07 | 2.6536e-08 | 2.5557e-08 | 3.4461e-06 | 3.319e-06 | 2.6046e-08 | 3.3825e-06 | -- | -- | --
| Train B | 8.16 | ND | ND | 1.61 | ND | ND |  | ND | ND | ND | ND | ND | ND | ND | ND | ND | ND | ND | ND | ND |  |  | Not Tested | Not Tested
| Background | ND | ND | ND | 0.948 | ND | ND |  | ND | ND | ND | ND | ND | ND | ND | ND | ND | ND | ND | ND | ND |  |  | Not Tested | Not Tested
Phosphorus | Train A | 7300 | ND | ND | 7.39 | ND | ND | Phosphorus | 1 | 7300 | 7530 | 0.25692 | 0.24773 | 0.31345 | 0.30223 | 0.00070929 | 0.00068392 | 2.4458e-05 | 2.3584e-05 | 0.0031763 | 0.0030627 | 2.4021e-05 | 0.0031195 | -- | -- | --
| Train B | 7530 | ND | ND | 7.45 | ND | ND |  | ND | ND | ND | ND | ND | ND | ND | ND | ND | ND | ND | ND | ND |  |  | Not Tested | Not Tested
| Background | ND | ND | ND | 4.38 | ND | ND |  | ND | ND | ND | ND | ND | ND | ND | ND | ND | ND | ND | ND | ND |  |  | Not Tested | Not Tested
Selenium | Train A | 5.86 | ND | ND | 2.8 | ND | ND | Selenium | 1 | 5.86 | 5.91 | 0.00020624 | 0.00019443 | 0.00025162 | 0.00023721 | 5.6938e-07 | 5.3678e-07 | 1.9634e-08 | 1.851e-08 | 2.5498e-06 | 2.4038e-06 | 1.9072e-08 | 2.4768e-06 | -- | -- | --
| Train B | 5.91 | ND | ND | 2.82 | ND | ND |  | ND | ND | ND | ND | ND | ND | ND | ND | ND | ND | ND | ND | ND |  |  | Not Tested | Not Tested
| Background | ND | ND | ND | 1.66 | ND | ND |  | ND | ND | ND | ND | ND | ND | ND | ND | ND | ND | ND | ND | ND |  |  | Not Tested | Not Tested
Silver | Train A | 11.5 | ND | ND | 1.14 | ND | ND | Silver | 1 | 11.5 | 11.7 | 0.00040474 | 0.00038492 | 0.00049378 | 0.00046961 | 1.1174e-06 | 1.0627e-06 | 3.853e-08 | 3.6644e-08 | 5.0038e-06 | 4.7588e-06 | 3.7587e-08 | 4.8813e-06 | -- | -- | --
| Train B | 11.7 | ND | ND | 1.15 | ND | ND |  | ND | ND | ND | ND | ND | ND | ND | ND | ND | ND | ND | ND | ND |  |  | Not Tested | Not Tested
| Background | ND | ND | ND | 0.675 | ND | ND |  | ND | ND | ND | ND | ND | ND | ND | ND | ND | ND | ND | ND | ND |  |  | Not Tested | Not Tested
Thallium | Train A | ND | ND | ND | 4.4 | ND | ND | Thallium | 1 | ND | ND | ND | ND | ND | ND | ND | ND | ND | ND | ND | ND | ND | ND | 0.00015486 | 0.00014607 | 0.00014607
| Train B | ND | ND | ND | 4.44 | ND | ND |  | ND | ND | ND | ND | ND | ND | ND | ND | ND | ND | ND | ND | ND |  |  | Not Tested | Not Tested
| Background | ND | ND | ND | 2.61 | ND | ND |  | ND | ND | ND | ND | ND | ND | ND | ND | ND | ND | ND | ND | ND |  |  | Not Tested | Not Tested
Zinc | Train A | 308 | ND | ND | 4.1 | ND | ND | Zinc | 1 | 308 | 307 | 0.01084 | 0.0101 | 0.013225 | 0.012322 | 2.9926e-05 | 2.7884e-05 | 1.0319e-06 | 9.6151e-07 | 0.00013401 | 0.00012487 | 9.9673e-07 | 0.00012944 | -- | -- | --
| Train B | 307 | ND | ND | 4.13 | ND | ND |  | ND | ND | ND | ND | ND | ND | ND | ND | ND | ND | ND | ND | ND |  |  | Not Tested | Not Tested
| Background | ND | ND | ND | 2.43 | ND | ND |  | ND | ND | ND | ND | ND | ND | ND | ND | ND | ND | ND | ND | ND |  |  | Not Tested | Not Tested
Mercury | Train A | [6 empty] | Mercury | 1 | ND | ND | ND | ND | ND | ND | ND | ND | ND | ND | ND | ND | ND | ND | #VALUE! | #VALUE! | #VALUE! | bar: Sample Speciation (ug/g) Run 1 to Detection Limit (ug/g) Run 3
| Train B | [7 empty] | ND | ND | ND | ND | ND | ND | ND | ND | ND | ND | ND | ND | ND |  |  | Not Tested | Not Tested | bar: Sample Speciation (ug/g) Run 1 to Detection Limit (ug/g) Run 3
| Background | ND | ND | ND | 0.0171 | ND | ND |  | ND | ND | ND | ND | ND | ND | ND | ND | ND | ND | ND | ND | ND |  |  | Not Tested | Not Tested
a If the corresponding sample speciation value does not = "ND" or all active sample speciation values = "ND," Sample Speciation with Detection Limits (SSDL) = Sample Speciation. Otherwise, (i.e., if the corresponding sample speciation value = "ND" and
at least one of the active sample speciation values does not = "ND," Sample Speciation with Detection Limits (SSDL) = 0.5 * Detection Limit.
b Background Corrected Concentration (BCC) = (SSDL * Test Sample Weight Gain / Test Sample Volume) - (Background Sample Speciation * Background Sample Weight Gain / Background Sample Volume)
c Dilution-Corrected Concentration (DCC) = BCC / Dilution Correction Factor
d Quantity of Pollutant Emitted (QPE) = DCC * Initial Plume Volume
e Emission Factor = QPE / No. of Items
f Emission Factor = QPE / Net Explosive Weight
Note on C35: stc: lower than detection limit
Note on C36: stc: lower than detection limit

## VOC
VOC Data and VOC Emission Factor Calculations
L598 - M117 Flash Booby Trap Simulator
Test Run Number | 1 | ND | ND
Number of Items Tested | 29 | ND | ND
Net Explosive Weight for All Items (lb) | 0.22331 | ND | ND
Initial Plume Volume (m3) | 1026.43 | ND | ND
VOC Dilution Correction Factor | 0.9153 | ND | ND
Is Sample 1 Active? | Yes | ND | ND
Is Sample 2 Active? | Yes | ND | ND
Pollutant | Sample ID | Molecular Weight (g/gmol) | Sample Speciation | [5 empty] | Detection Limits
|  |  | Run 1 |  | Run 2 |  | Run 3 |  | Run 1 |  | Run 2 |  | Run 3 |  | Pollutant | Run Number | Sample Speciation with Detection Limits (SSDL) (ug/m3)a |  | Background Corrected Concentration (BCC) (mg/m3)b |  | Dilution Corrected Concentration (DCC) (mg/m3)c |  | Quantity of Pollutant Emitted (QPE) (lb)d |  | Emission Factor (lb/item)e |  | Emission Factor (lb/lb NEW)f |  | Average Emission Factor |  | Detection Limit Based Concentration (mg/m3) |  | Minimum Detection Limit Based Concentration (mg/m3)
|  |  | (ppbv) | (ug/m3) | (ppbv) | (ug/m3) | (ppbv) | (ug/m3) | (ppbv) | (ug/m3) | (ppbv) | (ug/m3) | (ppbv) | (ug/m3) |  |  | Sample 1 | Sample 2 | Sample 1 | Sample 2 | Sample 1 | Sample 2 | Sample 1 | Sample 2 | Sample 1 | Sample 2 | Sample 1 | Sample 2 | (lb/item) | (lb/lb NEW) | Train A | Train B
Total Nonmethane Hydrocarbons | Sample 1 | -- | -- | 100.1 | -- | ND | -- | ND | -- | 0.1 | -- | ND | -- | ND | Total Nonmethane Hydrocarbons | 1 | 100.1 | 81.3 | 0.0541 | 0.0353 | 0.059106 | 0.038567 | 0.00013375 | 8.7272e-05 | 4.6121e-06 | 3.0094e-06 | 0.00059896 | 0.00039082 | 3.8107e-06 | 0.00049489 | -- | -- | --
| Sample 2 | -- | -- | 81.3 | -- | ND | -- | ND | -- | 0.1 | -- | ND | -- | ND |  | ND | ND | ND | ND | ND | ND | ND | ND | ND | ND | ND | ND | ND |  |  | Not Tested | Not Tested
| Background | -- | -- | 46 | -- | ND | -- | ND | -- | 0.1 | -- | ND | -- | ND |  | ND | ND | ND | ND | ND | ND | ND | ND | ND | ND | ND | ND | ND |  |  | Not Tested | Not Tested
Ethane | Sample 1 | 30 | -- | 3.3 | -- | ND | -- | ND | -- | 0.1 | -- | ND | -- | ND | Ethane | 1 | 3.3 | 3.3 | 0 | 0 | 0 | 0 | 0 | 0 | 0 | 0 | 0 | 0 | 0 | 0 | -- | -- | --
| Sample 2 | 30 | -- | 3.3 | -- | ND | -- | ND | -- | 0.1 | -- | ND | -- | ND |  | ND | ND | ND | ND | ND | ND | ND | ND | ND | ND | ND | ND | ND |  |  | Not Tested | Not Tested
| Background | 30 | -- | 6.5 | -- | ND | -- | ND | -- | 0.1 | -- | ND | -- | ND |  | ND | ND | ND | ND | ND | ND | ND | ND | ND | ND | ND | ND | ND |  |  | Not Tested | Not Tested
Ethylene | Sample 1 | 28 | -- | 8.2 | -- | ND | -- | ND | -- | 0.1 | -- | ND | -- | ND | Ethylene | 1 | 8.2 | 8.3 | 0.0056 | 0.0057 | 0.0061182 | 0.0062275 | 1.3845e-05 | 1.4092e-05 | 4.7741e-07 | 4.8593e-07 | 6.1999e-05 | 6.3107e-05 | 4.8167e-07 | 6.2553e-05 | -- | -- | --
| Sample 2 | 28 | -- | 8.3 | -- | ND | -- | ND | -- | 0.1 | -- | ND | -- | ND |  | ND | ND | ND | ND | ND | ND | ND | ND | ND | ND | ND | ND | ND |  |  | Not Tested | Not Tested
| Background | 28 | -- | 2.6 | -- | ND | -- | ND | -- | 0.1 | -- | ND | -- | ND |  | ND | ND | ND | ND | ND | ND | ND | ND | ND | ND | ND | ND | ND |  |  | Not Tested | Not Tested
Acetylene | Sample 1 | 26 | -- | 12.5 | -- | ND | -- | ND | -- | 0.1 | -- | ND | -- | ND | Acetylene | 1 | 12.5 | 12.6 | 0.0093 | 0.0094 | 0.010161 | 0.01027 | 2.2992e-05 | 2.324e-05 | 7.9284e-07 | 8.0136e-07 | 0.00010296 | 0.00010407 | 7.971e-07 | 0.00010352 | -- | -- | --
| Sample 2 | 26 | -- | 12.6 | -- | ND | -- | ND | -- | 0.1 | -- | ND | -- | ND |  | ND | ND | ND | ND | ND | ND | ND | ND | ND | ND | ND | ND | ND |  |  | Not Tested | Not Tested
| Background | 26 | -- | 3.2 | -- | ND | -- | ND | -- | 0.1 | -- | ND | -- | ND |  | ND | ND | ND | ND | ND | ND | ND | ND | ND | ND | ND | ND | ND |  |  | Not Tested | Not Tested
Propane | Sample 1 | 44 | -- | 1.3 | -- | ND | -- | ND | -- | 0.1 | -- | ND | -- | ND | Propane | 1 | 1.3 | 1.3 | 0 | 0 | 0 | 0 | 0 | 0 | 0 | 0 | 0 | 0 | 0 | 0 | -- | -- | --
| Sample 2 | 44 | -- | 1.3 | -- | ND | -- | ND | -- | 0.1 | -- | ND | -- | ND |  | ND | ND | ND | ND | ND | ND | ND | ND | ND | ND | ND | ND | ND |  |  | Not Tested | Not Tested
| Background | 44 | -- | 2.6 | -- | ND | -- | ND | -- | 0.1 | -- | ND | -- | ND |  | ND | ND | ND | ND | ND | ND | ND | ND | ND | ND | ND | ND | ND |  |  | Not Tested | Not Tested
Propene | Sample 1 | 42 | -- | 2.2 | -- | ND | -- | ND | -- | 0.1 | -- | ND | -- | ND | Propene | 1 | 2.2 | 2 | 0 | 0 | 0 | 0 | 0 | 0 | 0 | 0 | 0 | 0 | 0 | 0 | -- | -- | --
| Sample 2 | 42 | -- | 2 | -- | ND | -- | ND | -- | 0.1 | -- | ND | -- | ND |  | ND | ND | ND | ND | ND | ND | ND | ND | ND | ND | ND | ND | ND |  |  | Not Tested | Not Tested
| Background | 42 | -- | 3.1 | -- | ND | -- | ND | -- | 0.1 | -- | ND | -- | ND |  | ND | ND | ND | ND | ND | ND | ND | ND | ND | ND | ND | ND | ND |  |  | Not Tested | Not Tested
i-Butane | Sample 1 | 58 | -- | 0.3 | -- | ND | -- | ND | -- | 0.1 | -- | ND | -- | ND | i-Butane | 1 | 0.3 | 0.2 | 0 | 0 | 0 | 0 | 0 | 0 | 0 | 0 | 0 | 0 | 0 | 0 | -- | -- | --
| Sample 2 | 58 | -- | 0.2 | -- | ND | -- | ND | -- | 0.1 | -- | ND | -- | ND |  | ND | ND | ND | ND | ND | ND | ND | ND | ND | ND | ND | ND | ND |  |  | Not Tested | Not Tested
| Background | 58 | -- | 0.4 | -- | ND | -- | ND | -- | 0.1 | -- | ND | -- | ND |  | ND | ND | ND | ND | ND | ND | ND | ND | ND | ND | ND | ND | ND |  |  | Not Tested | Not Tested
i-Butene | Sample 1 | 56 | -- | 0.2 | -- | ND | -- | ND | -- | 0.1 | -- | ND | -- | ND | i-Butene | 1 | 0.2 | 0.2 | 0 | 0 | 0 | 0 | 0 | 0 | 0 | 0 | 0 | 0 | 0 | 0 | -- | -- | --
| Sample 2 | 56 | -- | 0.2 | -- | ND | -- | ND | -- | 0.1 | -- | ND | -- | ND |  | ND | ND | ND | ND | ND | ND | ND | ND | ND | ND | ND | ND | ND |  |  | Not Tested | Not Tested
| Background | 56 | -- | 0.8 | -- | ND | -- | ND | -- | 0.1 | -- | ND | -- | ND |  | ND | ND | ND | ND | ND | ND | ND | ND | ND | ND | ND | ND | ND |  |  | Not Tested | Not Tested
1-Butene | Sample 1 | 56 | -- | 0.4 | -- | ND | -- | ND | -- | 0.1 | -- | ND | -- | ND | 1-Butene | 1 | 0.4 | 0.5 | 0 | 0 | 0 | 0 | 0 | 0 | 0 | 0 | 0 | 0 | 0 | 0 | -- | -- | --
| Sample 2 | 56 | -- | 0.5 | -- | ND | -- | ND | -- | 0.1 | -- | ND | -- | ND |  | ND | ND | ND | ND | ND | ND | ND | ND | ND | ND | ND | ND | ND |  |  | Not Tested | Not Tested
| Background | 56 | -- | 1.3 | -- | ND | -- | ND | -- | 0.1 | -- | ND | -- | ND |  | ND | ND | ND | ND | ND | ND | ND | ND | ND | ND | ND | ND | ND |  |  | Not Tested | Not Tested
1,3-Butadiene | Sample 1 | 54 | -- | 0.9 | -- | ND | -- | ND | -- | 0.1 | -- | ND | -- | ND | 1,3-Butadiene | 1 | 0.9 | 0.9 | 0.0007 | 0.0007 | 0.00076478 | 0.00076478 | 1.7306e-06 | 1.7306e-06 | 5.9676e-08 | 5.9676e-08 | 7.7499e-06 | 7.7499e-06 | 5.9676e-08 | 7.7499e-06 | -- | -- | --
| Sample 2 | 54 | -- | 0.9 | -- | ND | -- | ND | -- | 0.1 | -- | ND | -- | ND |  | ND | ND | ND | ND | ND | ND | ND | ND | ND | ND | ND | ND | ND |  |  | Not Tested | Not Tested
| Background | 54 | -- | 0.2 | -- | ND | -- | ND | -- | 0.1 | -- | ND | -- | ND |  | ND | ND | ND | ND | ND | ND | ND | ND | ND | ND | ND | ND | ND |  |  | Not Tested | Not Tested
n-Butane | Sample 1 | 58 | -- | 0.4 | -- | ND | -- | ND | -- | 0.1 | -- | ND | -- | ND | n-Butane | 1 | 0.4 | 0.4 | 0 | 0 | 0 | 0 | 0 | 0 | 0 | 0 | 0 | 0 | 0 | 0 | -- | -- | --
| Sample 2 | 58 | -- | 0.4 | -- | ND | -- | ND | -- | 0.1 | -- | ND | -- | ND |  | ND | ND | ND | ND | ND | ND | ND | ND | ND | ND | ND | ND | ND |  |  | Not Tested | Not Tested
| Background | 58 | -- | 1.1 | -- | ND | -- | ND | -- | 0.1 | -- | ND | -- | ND |  | ND | ND | ND | ND | ND | ND | ND | ND | ND | ND | ND | ND | ND |  |  | Not Tested | Not Tested
trans-2-Butene | Sample 1 | 56 | -- | 1.3 | -- | ND | -- | ND | -- | 0.1 | -- | ND | -- | ND | trans-2-Butene | 1 | 1.3 | 1.1 | 0.0011 | 0.0009 | 0.0012018 | 0.00098328 | 2.7195e-06 | 2.2251e-06 | 9.3777e-08 | 7.6726e-08 | 1.2178e-05 | 9.9642e-06 | 8.5251e-08 | 1.1071e-05 | -- | -- | --
| Sample 2 | 56 | -- | 1.1 | -- | ND | -- | ND | -- | 0.1 | -- | ND | -- | ND |  | ND | ND | ND | ND | ND | ND | ND | ND | ND | ND | ND | ND | ND |  |  | Not Tested | Not Tested
| Background | 56 | -- | 0.2 | -- | ND | -- | ND | -- | 0.1 | -- | ND | -- | ND |  | ND | ND | ND | ND | ND | ND | ND | ND | ND | ND | ND | ND | ND |  |  | Not Tested | Not Tested
2,2-Dimethylpropane | Sample 1 | 72 | -- | ND | -- | ND | -- | ND | -- | 0.1 | -- | ND | -- | ND | 2,2-Dimethylpropane | 1 | ND | ND | ND | ND | ND | ND | ND | ND | ND | ND | ND | ND | ND | ND | 0.0001 | 0.0001 | 0.0001
| Sample 2 | 72 | -- | ND | -- | ND | -- | ND | -- | 0.1 | -- | ND | -- | ND |  | ND | ND | ND | ND | ND | ND | ND | ND | ND | ND | ND | ND | ND |  |  | Not Tested | Not Tested
| Background | 72 | -- | ND | -- | ND | -- | ND | -- | 0.1 | -- | ND | -- | ND |  | ND | ND | ND | ND | ND | ND | ND | ND | ND | ND | ND | ND | ND |  |  | Not Tested | Not Tested
cis-2-Butene | Sample 1 | 56 | -- | 0.1 | -- | ND | -- | ND | -- | 0.1 | -- | ND | -- | ND | cis-2-Butene | 1 | 0.1 | 0.1 | 0 | 0 | 0 | 0 | 0 | 0 | 0 | 0 | 0 | 0 | 0 | 0 | -- | -- | --
| Sample 2 | 56 | -- | 0.1 | -- | ND | -- | ND | -- | 0.1 | -- | ND | -- | ND |  | ND | ND | ND | ND | ND | ND | ND | ND | ND | ND | ND | ND | ND |  |  | Not Tested | Not Tested
| Background | 56 | -- | 0.2 | -- | ND | -- | ND | -- | 0.1 | -- | ND | -- | ND |  | ND | ND | ND | ND | ND | ND | ND | ND | ND | ND | ND | ND | ND |  |  | Not Tested | Not Tested
3-Methyl-1-butene | Sample 1 | 70 | -- | ND | -- | ND | -- | ND | -- | 0.1 | -- | ND | -- | ND | 3-Methyl-1-butene | 1 | ND | ND | ND | ND | ND | ND | ND | ND | ND | ND | ND | ND | ND | ND | 0.0001 | 0.0001 | 0.0001
| Sample 2 | 70 | -- | ND | -- | ND | -- | ND | -- | 0.1 | -- | ND | -- | ND |  | ND | ND | ND | ND | ND | ND | ND | ND | ND | ND | ND | ND | ND |  |  | Not Tested | Not Tested
| Background | 70 | -- | 0.1 | -- | ND | -- | ND | -- | 0.1 | -- | ND | -- | ND |  | ND | ND | ND | ND | ND | ND | ND | ND | ND | ND | ND | ND | ND |  |  | Not Tested | Not Tested
i-Pentane | Sample 1 | 72 | -- | 0.9 | -- | ND | -- | ND | -- | 0.1 | -- | ND | -- | ND | i-Pentane | 1 | 0.9 | 0.9 | 0.0004 | 0.0004 | 0.00043702 | 0.00043702 | 9.8892e-07 | 9.8892e-07 | 3.4101e-08 | 3.4101e-08 | 4.4285e-06 | 4.4285e-06 | 3.4101e-08 | 4.4285e-06 | -- | -- | --
| Sample 2 | 72 | -- | 0.9 | -- | ND | -- | ND | -- | 0.1 | -- | ND | -- | ND |  | ND | ND | ND | ND | ND | ND | ND | ND | ND | ND | ND | ND | ND |  |  | Not Tested | Not Tested
| Background | 72 | -- | 0.5 | -- | ND | -- | ND | -- | 0.1 | -- | ND | -- | ND |  | ND | ND | ND | ND | ND | ND | ND | ND | ND | ND | ND | ND | ND |  |  | Not Tested | Not Tested
1-Pentene | Sample 1 | 70 | -- | ND | -- | ND | -- | ND | -- | 0.1 | -- | ND | -- | ND | 1-Pentene | 1 | ND | ND | ND | ND | ND | ND | ND | ND | ND | ND | ND | ND | ND | ND | 0.0001 | 0.0001 | 0.0001
| Sample 2 | 70 | -- | ND | -- | ND | -- | ND | -- | 0.1 | -- | ND | -- | ND |  | ND | ND | ND | ND | ND | ND | ND | ND | ND | ND | ND | ND | ND |  |  | Not Tested | Not Tested
| Background | 70 | -- | ND | -- | ND | -- | ND | -- | 0.1 | -- | ND | -- | ND |  | ND | ND | ND | ND | ND | ND | ND | ND | ND | ND | ND | ND | ND |  |  | Not Tested | Not Tested
2-Methyl-1-butene | Sample 1 | 70 | -- | ND | -- | ND | -- | ND | -- | 0.1 | -- | ND | -- | ND | 2-Methyl-1-butene | 1 | ND | ND | ND | ND | ND | ND | ND | ND | ND | ND | ND | ND | ND | ND | 0.0001 | 0.0001 | 0.0001
| Sample 2 | 70 | -- | ND | -- | ND | -- | ND | -- | 0.1 | -- | ND | -- | ND |  | ND | ND | ND | ND | ND | ND | ND | ND | ND | ND | ND | ND | ND |  |  | Not Tested | Not Tested
| Background | 70 | -- | 0.3 | -- | ND | -- | ND | -- | 0.1 | -- | ND | -- | ND |  | ND | ND | ND | ND | ND | ND | ND | ND | ND | ND | ND | ND | ND |  |  | Not Tested | Not Tested
n-Pentane | Sample 1 | 72 | -- | 0.8 | -- | ND | -- | ND | -- | 0.1 | -- | ND | -- | ND | n-Pentane | 1 | 0.8 | 0.8 | 0.0003 | 0.0003 | 0.00032776 | 0.00032776 | 7.4169e-07 | 7.4169e-07 | 2.5575e-08 | 2.5575e-08 | 3.3214e-06 | 3.3214e-06 | 2.5575e-08 | 3.3214e-06 | -- | -- | --
| Sample 2 | 72 | -- | 0.8 | -- | ND | -- | ND | -- | 0.1 | -- | ND | -- | ND |  | ND | ND | ND | ND | ND | ND | ND | ND | ND | ND | ND | ND | ND |  |  | Not Tested | Not Tested
| Background | 72 | -- | 0.5 | -- | ND | -- | ND | -- | 0.1 | -- | ND | -- | ND |  | ND | ND | ND | ND | ND | ND | ND | ND | ND | ND | ND | ND | ND |  |  | Not Tested | Not Tested
Isoprene | Sample 1 | 68 | -- | ND | -- | ND | -- | ND | -- | 0.1 | -- | ND | -- | ND | Isoprene | 1 | ND | ND | ND | ND | ND | ND | ND | ND | ND | ND | ND | ND | ND | ND | 0.0001 | 0.0001 | 0.0001
| Sample 2 | 68 | -- | ND | -- | ND | -- | ND | -- | 0.1 | -- | ND | -- | ND |  | ND | ND | ND | ND | ND | ND | ND | ND | ND | ND | ND | ND | ND |  |  | Not Tested | Not Tested
| Background | 68 | -- | 0.1 | -- | ND | -- | ND | -- | 0.1 | -- | ND | -- | ND |  | ND | ND | ND | ND | ND | ND | ND | ND | ND | ND | ND | ND | ND |  |  | Not Tested | Not Tested
trans-2-Pentene | Sample 1 | 70 | -- | ND | -- | ND | -- | ND | -- | 0.1 | -- | ND | -- | ND | trans-2-Pentene | 1 | ND | ND | ND | ND | ND | ND | ND | ND | ND | ND | ND | ND | ND | ND | 0.0001 | 0.0001 | 0.0001
| Sample 2 | 70 | -- | ND | -- | ND | -- | ND | -- | 0.1 | -- | ND | -- | ND |  | ND | ND | ND | ND | ND | ND | ND | ND | ND | ND | ND | ND | ND |  |  | Not Tested | Not Tested
| Background | 70 | -- | 0.1 | -- | ND | -- | ND | -- | 0.1 | -- | ND | -- | ND |  | ND | ND | ND | ND | ND | ND | ND | ND | ND | ND | ND | ND | ND |  |  | Not Tested | Not Tested
cis-2-Pentene | Sample 1 | 70 | -- | ND | -- | ND | -- | ND | -- | 0.1 | -- | ND | -- | ND | cis-2-Pentene | 1 | ND | ND | ND | ND | ND | ND | ND | ND | ND | ND | ND | ND | ND | ND | 0.0001 | 0.0001 | 0.0001
| Sample 2 | 70 | -- | ND | -- | ND | -- | ND | -- | 0.1 | -- | ND | -- | ND |  | ND | ND | ND | ND | ND | ND | ND | ND | ND | ND | ND | ND | ND |  |  | Not Tested | Not Tested
| Background | 70 | -- | ND | -- | ND | -- | ND | -- | 0.1 | -- | ND | -- | ND |  | ND | ND | ND | ND | ND | ND | ND | ND | ND | ND | ND | ND | ND |  |  | Not Tested | Not Tested
2-Methyl-2-butene | Sample 1 | 70 | -- | ND | -- | ND | -- | ND | -- | 0.1 | -- | ND | -- | ND | 2-Methyl-2-butene | 1 | ND | ND | ND | ND | ND | ND | ND | ND | ND | ND | ND | ND | ND | ND | 0.0001 | 0.0001 | 0.0001
| Sample 2 | 70 | -- | ND | -- | ND | -- | ND | -- | 0.1 | -- | ND | -- | ND |  | ND | ND | ND | ND | ND | ND | ND | ND | ND | ND | ND | ND | ND |  |  | Not Tested | Not Tested
| Background | 70 | -- | ND | -- | ND | -- | ND | -- | 0.1 | -- | ND | -- | ND |  | ND | ND | ND | ND | ND | ND | ND | ND | ND | ND | ND | ND | ND |  |  | Not Tested | Not Tested
2,2-Dimethylbutane | Sample 1 | 86 | -- | 0.1 | -- | ND | -- | ND | -- | 0.1 | -- | ND | -- | ND | 2,2-Dimethylbutane | 1 | 0.1 | 0.1 | 0 | 0 | 0 | 0 | 0 | 0 | 0 | 0 | 0 | 0 | 0 | 0 | -- | -- | --
| Sample 2 | 86 | -- | 0.1 | -- | ND | -- | ND | -- | 0.1 | -- | ND | -- | ND |  | ND | ND | ND | ND | ND | ND | ND | ND | ND | ND | ND | ND | ND |  |  | Not Tested | Not Tested
| Background | 86 | -- | 0.4 | -- | ND | -- | ND | -- | 0.1 | -- | ND | -- | ND |  | ND | ND | ND | ND | ND | ND | ND | ND | ND | ND | ND | ND | ND |  |  | Not Tested | Not Tested
Cyclopentene | Sample 1 | 68 | -- | ND | -- | ND | -- | ND | -- | 0.1 | -- | ND | -- | ND | Cyclopentene | 1 | ND | ND | ND | ND | ND | ND | ND | ND | ND | ND | ND | ND | ND | ND | 0.0001 | 0.0001 | 0.0001
| Sample 2 | 68 | -- | ND | -- | ND | -- | ND | -- | 0.1 | -- | ND | -- | ND |  | ND | ND | ND | ND | ND | ND | ND | ND | ND | ND | ND | ND | ND |  |  | Not Tested | Not Tested
| Background | 68 | -- | ND | -- | ND | -- | ND | -- | 0.1 | -- | ND | -- | ND |  | ND | ND | ND | ND | ND | ND | ND | ND | ND | ND | ND | ND | ND |  |  | Not Tested | Not Tested
4-Methyl-1-pentene | Sample 1 | 84 | -- | ND | -- | ND | -- | ND | -- | 0.1 | -- | ND | -- | ND | 4-Methyl-1-pentene | 1 | ND | ND | ND | ND | ND | ND | ND | ND | ND | ND | ND | ND | ND | ND | 0.0001 | 0.0001 | 0.0001
| Sample 2 | 84 | -- | ND | -- | ND | -- | ND | -- | 0.1 | -- | ND | -- | ND |  | ND | ND | ND | ND | ND | ND | ND | ND | ND | ND | ND | ND | ND |  |  | Not Tested | Not Tested
| Background | 84 | -- | ND | -- | ND | -- | ND | -- | 0.1 | -- | ND | -- | ND |  | ND | ND | ND | ND | ND | ND | ND | ND | ND | ND | ND | ND | ND |  |  | Not Tested | Not Tested
Cyclopentane | Sample 1 | 70 | -- | ND | -- | ND | -- | ND | -- | 0.1 | -- | ND | -- | ND | Cyclopentane | 1 | ND | ND | ND | ND | ND | ND | ND | ND | ND | ND | ND | ND | ND | ND | 0.0001 | 0.0001 | 0.0001
| Sample 2 | 70 | -- | ND | -- | ND | -- | ND | -- | 0.1 | -- | ND | -- | ND |  | ND | ND | ND | ND | ND | ND | ND | ND | ND | ND | ND | ND | ND |  |  | Not Tested | Not Tested
| Background | 70 | -- | 0.1 | -- | ND | -- | ND | -- | 0.1 | -- | ND | -- | ND |  | ND | ND | ND | ND | ND | ND | ND | ND | ND | ND | ND | ND | ND |  |  | Not Tested | Not Tested
2,3-Dimethylbutane | Sample 1 | 86 | -- | 0.7 | -- | ND | -- | ND | -- | 0.1 | -- | ND | -- | ND | 2,3-Dimethylbutane | 1 | 0.7 | 0.5 | 0.0006 | 0.0004 | 0.00065552 | 0.00043702 | 1.4834e-06 | 9.8892e-07 | 5.1151e-08 | 3.4101e-08 | 6.6428e-06 | 4.4285e-06 | 4.2626e-08 | 5.5357e-06 | -- | -- | --
| Sample 2 | 86 | -- | 0.5 | -- | ND | -- | ND | -- | 0.1 | -- | ND | -- | ND |  | ND | ND | ND | ND | ND | ND | ND | ND | ND | ND | ND | ND | ND |  |  | Not Tested | Not Tested
| Background | 86 | -- | 0.1 | -- | ND | -- | ND | -- | 0.1 | -- | ND | -- | ND |  | ND | ND | ND | ND | ND | ND | ND | ND | ND | ND | ND | ND | ND |  |  | Not Tested | Not Tested
cis-4-Methyl-2-pentene | Sample 1 | 84 | -- | ND | -- | ND | -- | ND | -- | 0.1 | -- | ND | -- | ND | cis-4-Methyl-2-pentene | 1 | ND | ND | ND | ND | ND | ND | ND | ND | ND | ND | ND | ND | ND | ND | 0.0001 | 0.0001 | 0.0001
| Sample 2 | 84 | -- | ND | -- | ND | -- | ND | -- | 0.1 | -- | ND | -- | ND |  | ND | ND | ND | ND | ND | ND | ND | ND | ND | ND | ND | ND | ND |  |  | Not Tested | Not Tested
| Background | 84 | -- | ND | -- | ND | -- | ND | -- | 0.1 | -- | ND | -- | ND |  | ND | ND | ND | ND | ND | ND | ND | ND | ND | ND | ND | ND | ND |  |  | Not Tested | Not Tested
2-Methylpentane | Sample 1 | 86 | -- | 1.2 | -- | ND | -- | ND | -- | 0.1 | -- | ND | -- | ND | 2-Methylpentane | 1 | 1.2 | 1.1 | 0.0009 | 0.0008 | 0.00098328 | 0.00087403 | 2.2251e-06 | 1.9778e-06 | 7.6726e-08 | 6.8201e-08 | 9.9642e-06 | 8.8571e-06 | 7.2464e-08 | 9.4106e-06 | -- | -- | --
| Sample 2 | 86 | -- | 1.1 | -- | ND | -- | ND | -- | 0.1 | -- | ND | -- | ND |  | ND | ND | ND | ND | ND | ND | ND | ND | ND | ND | ND | ND | ND |  |  | Not Tested | Not Tested
| Background | 86 | -- | 0.3 | -- | ND | -- | ND | -- | 0.1 | -- | ND | -- | ND |  | ND | ND | ND | ND | ND | ND | ND | ND | ND | ND | ND | ND | ND |  |  | Not Tested | Not Tested
3-Methylpentane | Sample 1 | 86 | -- | 0.9 | -- | ND | -- | ND | -- | 0.1 | -- | ND | -- | ND | 3-Methylpentane | 1 | 0.9 | 0.8 | 0.0008 | 0.0007 | 0.00087403 | 0.00076478 | 1.9778e-06 | 1.7306e-06 | 6.8201e-08 | 5.9676e-08 | 8.8571e-06 | 7.7499e-06 | 6.3939e-08 | 8.3035e-06 | -- | -- | --
| Sample 2 | 86 | -- | 0.8 | -- | ND | -- | ND | -- | 0.1 | -- | ND | -- | ND |  | ND | ND | ND | ND | ND | ND | ND | ND | ND | ND | ND | ND | ND |  |  | Not Tested | Not Tested
| Background | 86 | -- | 0.1 | -- | ND | -- | ND | -- | 0.1 | -- | ND | -- | ND |  | ND | ND | ND | ND | ND | ND | ND | ND | ND | ND | ND | ND | ND |  |  | Not Tested | Not Tested
2-Methyl-1-pentene | Sample 1 | 84 | -- | ND | -- | ND | -- | ND | -- | 0.1 | -- | ND | -- | ND | 2-Methyl-1-pentene | 1 | ND | ND | ND | ND | ND | ND | ND | ND | ND | ND | ND | ND | ND | ND | 0.0001 | 0.0001 | 0.0001
| Sample 2 | 84 | -- | ND | -- | ND | -- | ND | -- | 0.1 | -- | ND | -- | ND |  | ND | ND | ND | ND | ND | ND | ND | ND | ND | ND | ND | ND | ND |  |  | Not Tested | Not Tested
| Background | 84 | -- | ND | -- | ND | -- | ND | -- | 0.1 | -- | ND | -- | ND |  | ND | ND | ND | ND | ND | ND | ND | ND | ND | ND | ND | ND | ND |  |  | Not Tested | Not Tested
1-Hexene | Sample 1 | 84 | -- | ND | -- | ND | -- | ND | -- | 0.1 | -- | ND | -- | ND | 1-Hexene | 1 | ND | ND | ND | ND | ND | ND | ND | ND | ND | ND | ND | ND | ND | ND | 0.0001 | 0.0001 | 0.0001
| Sample 2 | 84 | -- | ND | -- | ND | -- | ND | -- | 0.1 | -- | ND | -- | ND |  | ND | ND | ND | ND | ND | ND | ND | ND | ND | ND | ND | ND | ND |  |  | Not Tested | Not Tested
| Background | 84 | -- | ND | -- | ND | -- | ND | -- | 0.1 | -- | ND | -- | ND |  | ND | ND | ND | ND | ND | ND | ND | ND | ND | ND | ND | ND | ND |  |  | Not Tested | Not Tested
n-Hexane | Sample 1 | 86 | -- | 1.2 | -- | ND | -- | ND | -- | 0.1 | -- | ND | -- | ND | n-Hexane | 1 | 1.2 | 1.2 | 0.001 | 0.001 | 0.0010925 | 0.0010925 | 2.4723e-06 | 2.4723e-06 | 8.5251e-08 | 8.5251e-08 | 1.1071e-05 | 1.1071e-05 | 8.5251e-08 | 1.1071e-05 | -- | -- | --
| Sample 2 | 86 | -- | 1.2 | -- | ND | -- | ND | -- | 0.1 | -- | ND | -- | ND |  | ND | ND | ND | ND | ND | ND | ND | ND | ND | ND | ND | ND | ND |  |  | Not Tested | Not Tested
| Background | 86 | -- | 0.2 | -- | ND | -- | ND | -- | 0.1 | -- | ND | -- | ND |  | ND | ND | ND | ND | ND | ND | ND | ND | ND | ND | ND | ND | ND |  |  | Not Tested | Not Tested
trans-2-Hexene | Sample 1 | 84 | -- | ND | -- | ND | -- | ND | -- | 0.1 | -- | ND | -- | ND | trans-2-Hexene | 1 | ND | ND | ND | ND | ND | ND | ND | ND | ND | ND | ND | ND | ND | ND | 0.0001 | 0.0001 | 0.0001
| Sample 2 | 84 | -- | ND | -- | ND | -- | ND | -- | 0.1 | -- | ND | -- | ND |  | ND | ND | ND | ND | ND | ND | ND | ND | ND | ND | ND | ND | ND |  |  | Not Tested | Not Tested
| Background | 84 | -- | ND | -- | ND | -- | ND | -- | 0.1 | -- | ND | -- | ND |  | ND | ND | ND | ND | ND | ND | ND | ND | ND | ND | ND | ND | ND |  |  | Not Tested | Not Tested
2-Methyl-2-pentene | Sample 1 | 84 | -- | ND | -- | ND | -- | ND | -- | 0.1 | -- | ND | -- | ND | 2-Methyl-2-pentene | 1 | ND | ND | ND | ND | ND | ND | ND | ND | ND | ND | ND | ND | ND | ND | 0.0001 | 0.0001 | 0.0001
| Sample 2 | 84 | -- | ND | -- | ND | -- | ND | -- | 0.1 | -- | ND | -- | ND |  | ND | ND | ND | ND | ND | ND | ND | ND | ND | ND | ND | ND | ND |  |  | Not Tested | Not Tested
| Background | 84 | -- | ND | -- | ND | -- | ND | -- | 0.1 | -- | ND | -- | ND |  | ND | ND | ND | ND | ND | ND | ND | ND | ND | ND | ND | ND | ND |  |  | Not Tested | Not Tested
cis-2-Hexene | Sample 1 | 84 | -- | ND | -- | ND | -- | ND | -- | 0.1 | -- | ND | -- | ND | cis-2-Hexene | 1 | ND | ND | ND | ND | ND | ND | ND | ND | ND | ND | ND | ND | ND | ND | 0.0001 | 0.0001 | 0.0001
| Sample 2 | 84 | -- | ND | -- | ND | -- | ND | -- | 0.1 | -- | ND | -- | ND |  | ND | ND | ND | ND | ND | ND | ND | ND | ND | ND | ND | ND | ND |  |  | Not Tested | Not Tested
| Background | 84 | -- | ND | -- | ND | -- | ND | -- | 0.1 | -- | ND | -- | ND |  | ND | ND | ND | ND | ND | ND | ND | ND | ND | ND | ND | ND | ND |  |  | Not Tested | Not Tested
Methylcyclopentane | Sample 1 | 84 | -- | 0.5 | -- | ND | -- | ND | -- | 0.1 | -- | ND | -- | ND | Methylcyclopentane | 1 | 0.5 | 0.5 | 0.0003 | 0.0003 | 0.00032776 | 0.00032776 | 7.4169e-07 | 7.4169e-07 | 2.5575e-08 | 2.5575e-08 | 3.3214e-06 | 3.3214e-06 | 2.5575e-08 | 3.3214e-06 | -- | -- | --
| Sample 2 | 84 | -- | 0.5 | -- | ND | -- | ND | -- | 0.1 | -- | ND | -- | ND |  | ND | ND | ND | ND | ND | ND | ND | ND | ND | ND | ND | ND | ND |  |  | Not Tested | Not Tested
| Background | 84 | -- | 0.2 | -- | ND | -- | ND | -- | 0.1 | -- | ND | -- | ND |  | ND | ND | ND | ND | ND | ND | ND | ND | ND | ND | ND | ND | ND |  |  | Not Tested | Not Tested
2,4-Dimethylpentane | Sample 1 | 100 | -- | 1.2 | -- | ND | -- | ND | -- | 0.1 | -- | ND | -- | ND | 2,4-Dimethylpentane | 1 | 1.2 | 1.3 | 0.0011 | 0.0012 | 0.0012018 | 0.001311 | 2.7195e-06 | 2.9667e-06 | 9.3777e-08 | 1.023e-07 | 1.2178e-05 | 1.3286e-05 | 9.8039e-08 | 1.2732e-05 | -- | -- | --
| Sample 2 | 100 | -- | 1.3 | -- | ND | -- | ND | -- | 0.1 | -- | ND | -- | ND |  | ND | ND | ND | ND | ND | ND | ND | ND | ND | ND | ND | ND | ND |  |  | Not Tested | Not Tested
| Background | 100 | -- | 0.1 | -- | ND | -- | ND | -- | 0.1 | -- | ND | -- | ND |  | ND | ND | ND | ND | ND | ND | ND | ND | ND | ND | ND | ND | ND |  |  | Not Tested | Not Tested
Benzene | Sample 1 | 78 | -- | 4.7 | -- | ND | -- | ND | -- | 0.1 | -- | ND | -- | ND | Benzene | 1 | 4.7 | 4.8 | 0.004 | 0.0041 | 0.0043702 | 0.0044794 | 9.8892e-06 | 1.0136e-05 | 3.4101e-07 | 3.4953e-07 | 4.4285e-05 | 4.5392e-05 | 3.4527e-07 | 4.4839e-05 | -- | -- | --
| Sample 2 | 78 | -- | 4.8 | -- | ND | -- | ND | -- | 0.1 | -- | ND | -- | ND |  | ND | ND | ND | ND | ND | ND | ND | ND | ND | ND | ND | ND | ND |  |  | Not Tested | Not Tested
| Background | 78 | -- | 0.7 | -- | ND | -- | ND | -- | 0.1 | -- | ND | -- | ND |  | ND | ND | ND | ND | ND | ND | ND | ND | ND | ND | ND | ND | ND |  |  | Not Tested | Not Tested
Cyclohexane | Sample 1 | 84 | -- | 0.3 | -- | ND | -- | ND | -- | 0.1 | -- | ND | -- | ND | Cyclohexane | 1 | 0.3 | 0.3 | 0 | 0 | 0 | 0 | 0 | 0 | 0 | 0 | 0 | 0 | 0 | 0 | -- | -- | --
| Sample 2 | 84 | -- | 0.3 | -- | ND | -- | ND | -- | 0.1 | -- | ND | -- | ND |  | ND | ND | ND | ND | ND | ND | ND | ND | ND | ND | ND | ND | ND |  |  | Not Tested | Not Tested
| Background | 84 | -- | 0.4 | -- | ND | -- | ND | -- | 0.1 | -- | ND | -- | ND |  | ND | ND | ND | ND | ND | ND | ND | ND | ND | ND | ND | ND | ND |  |  | Not Tested | Not Tested
2-Methylhexane | Sample 1 | 100 | -- | 0.4 | -- | ND | -- | ND | -- | 0.1 | -- | ND | -- | ND | 2-Methylhexane | 1 | 0.4 | 0.4 | 0.0003 | 0.0003 | 0.00032776 | 0.00032776 | 7.4169e-07 | 7.4169e-07 | 2.5575e-08 | 2.5575e-08 | 3.3214e-06 | 3.3214e-06 | 2.5575e-08 | 3.3214e-06 | -- | -- | --
| Sample 2 | 100 | -- | 0.4 | -- | ND | -- | ND | -- | 0.1 | -- | ND | -- | ND |  | ND | ND | ND | ND | ND | ND | ND | ND | ND | ND | ND | ND | ND |  |  | Not Tested | Not Tested
| Background | 100 | -- | 0.1 | -- | ND | -- | ND | -- | 0.1 | -- | ND | -- | ND |  | ND | ND | ND | ND | ND | ND | ND | ND | ND | ND | ND | ND | ND |  |  | Not Tested | Not Tested
2,3-Dimethylpentane | Sample 1 | 100 | -- | 2.3 | -- | ND | -- | ND | -- | 0.1 | -- | ND | -- | ND | 2,3-Dimethylpentane | 1 | 2.3 | 2.3 | 0.0021 | 0.0021 | 0.0022943 | 0.0022943 | 5.1918e-06 | 5.1918e-06 | 1.7903e-07 | 1.7903e-07 | 2.325e-05 | 2.325e-05 | 1.7903e-07 | 2.325e-05 | -- | -- | --
| Sample 2 | 100 | -- | 2.3 | -- | ND | -- | ND | -- | 0.1 | -- | ND | -- | ND |  | ND | ND | ND | ND | ND | ND | ND | ND | ND | ND | ND | ND | ND |  |  | Not Tested | Not Tested
| Background | 100 | -- | 0.2 | -- | ND | -- | ND | -- | 0.1 | -- | ND | -- | ND |  | ND | ND | ND | ND | ND | ND | ND | ND | ND | ND | ND | ND | ND |  |  | Not Tested | Not Tested
3-Methylhexane | Sample 1 | 100 | -- | 0.5 | -- | ND | -- | ND | -- | 0.1 | -- | ND | -- | ND | 3-Methylhexane | 1 | 0.5 | 0.6 | 0.0001 | 0.0002 | 0.00010925 | 0.00021851 | 2.4723e-07 | 4.9446e-07 | 8.5251e-09 | 1.705e-08 | 1.1071e-06 | 2.2143e-06 | 1.2788e-08 | 1.6607e-06 | -- | -- | --
| Sample 2 | 100 | -- | 0.6 | -- | ND | -- | ND | -- | 0.1 | -- | ND | -- | ND |  | ND | ND | ND | ND | ND | ND | ND | ND | ND | ND | ND | ND | ND |  |  | Not Tested | Not Tested
| Background | 100 | -- | 0.4 | -- | ND | -- | ND | -- | 0.1 | -- | ND | -- | ND |  | ND | ND | ND | ND | ND | ND | ND | ND | ND | ND | ND | ND | ND |  |  | Not Tested | Not Tested
2,2,4-Trimethylpentane | Sample 1 | 114 | -- | 4.4 | -- | ND | -- | ND | -- | 0.1 | -- | ND | -- | ND | 2,2,4-Trimethylpentane | 1 | 4.4 | 4.5 | 0.0039 | 0.004 | 0.0042609 | 0.0043702 | 9.6419e-06 | 9.8892e-06 | 3.3248e-07 | 3.4101e-07 | 4.3178e-05 | 4.4285e-05 | 3.3674e-07 | 4.3732e-05 | -- | -- | --
| Sample 2 | 114 | -- | 4.5 | -- | ND | -- | ND | -- | 0.1 | -- | ND | -- | ND |  | ND | ND | ND | ND | ND | ND | ND | ND | ND | ND | ND | ND | ND |  |  | Not Tested | Not Tested
| Background | 114 | -- | 0.5 | -- | ND | -- | ND | -- | 0.1 | -- | ND | -- | ND |  | ND | ND | ND | ND | ND | ND | ND | ND | ND | ND | ND | ND | ND |  |  | Not Tested | Not Tested
n-Heptane | Sample 1 | 100 | -- | 0.4 | -- | ND | -- | ND | -- | 0.1 | -- | ND | -- | ND | n-Heptane | 1 | 0.4 | 0.4 | 0.0002 | 0.0002 | 0.00021851 | 0.00021851 | 4.9446e-07 | 4.9446e-07 | 1.705e-08 | 1.705e-08 | 2.2143e-06 | 2.2143e-06 | 1.705e-08 | 2.2143e-06 | -- | -- | --
| Sample 2 | 100 | -- | 0.4 | -- | ND | -- | ND | -- | 0.1 | -- | ND | -- | ND |  | ND | ND | ND | ND | ND | ND | ND | ND | ND | ND | ND | ND | ND |  |  | Not Tested | Not Tested
| Background | 100 | -- | 0.2 | -- | ND | -- | ND | -- | 0.1 | -- | ND | -- | ND |  | ND | ND | ND | ND | ND | ND | ND | ND | ND | ND | ND | ND | ND |  |  | Not Tested | Not Tested
2,4,4-Trimethyl-1-pentene | Sample 1 | 112 | -- | ND | -- | ND | -- | ND | -- | 0.1 | -- | ND | -- | ND | 2,4,4-Trimethyl-1-pentene | 1 | ND | ND | ND | ND | ND | ND | ND | ND | ND | ND | ND | ND | ND | ND | 0.0001 | 0.0001 | 0.0001
| Sample 2 | 112 | -- | ND | -- | ND | -- | ND | -- | 0.1 | -- | ND | -- | ND |  | ND | ND | ND | ND | ND | ND | ND | ND | ND | ND | ND | ND | ND |  |  | Not Tested | Not Tested
| Background | 112 | -- | ND | -- | ND | -- | ND | -- | 0.1 | -- | ND | -- | ND |  | ND | ND | ND | ND | ND | ND | ND | ND | ND | ND | ND | ND | ND |  |  | Not Tested | Not Tested
Methylcyclohexane | Sample 1 | 98 | -- | 0.2 | -- | ND | -- | ND | -- | 0.1 | -- | ND | -- | ND | Methylcyclohexane | 1 | 0.2 | 0.2 | 0.0001 | 0.0001 | 0.00010925 | 0.00010925 | 2.4723e-07 | 2.4723e-07 | 8.5251e-09 | 8.5251e-09 | 1.1071e-06 | 1.1071e-06 | 8.5251e-09 | 1.1071e-06 | -- | -- | --
| Sample 2 | 98 | -- | 0.2 | -- | ND | -- | ND | -- | 0.1 | -- | ND | -- | ND |  | ND | ND | ND | ND | ND | ND | ND | ND | ND | ND | ND | ND | ND |  |  | Not Tested | Not Tested
| Background | 98 | -- | 0.1 | -- | ND | -- | ND | -- | 0.1 | -- | ND | -- | ND |  | ND | ND | ND | ND | ND | ND | ND | ND | ND | ND | ND | ND | ND |  |  | Not Tested | Not Tested
2,4,4-Trimethyl-2-pentene | Sample 1 | 112 | -- | ND | -- | ND | -- | ND | -- | 0.1 | -- | ND | -- | ND | 2,4,4-Trimethyl-2-pentene | 1 | ND | ND | ND | ND | ND | ND | ND | ND | ND | ND | ND | ND | ND | ND | 0.0001 | 0.0001 | 0.0001
| Sample 2 | 112 | -- | ND | -- | ND | -- | ND | -- | 0.1 | -- | ND | -- | ND |  | ND | ND | ND | ND | ND | ND | ND | ND | ND | ND | ND | ND | ND |  |  | Not Tested | Not Tested
| Background | 112 | -- | ND | -- | ND | -- | ND | -- | 0.1 | -- | ND | -- | ND |  | ND | ND | ND | ND | ND | ND | ND | ND | ND | ND | ND | ND | ND |  |  | Not Tested | Not Tested
2,5-Dimethylhexane | Sample 1 | 114 | -- | 0.3 | -- | ND | -- | ND | -- | 0.1 | -- | ND | -- | ND | 2,5-Dimethylhexane | 1 | 0.3 | 0.3 | 0.0003 | 0.0003 | 0.00032776 | 0.00032776 | 7.4169e-07 | 7.4169e-07 | 2.5575e-08 | 2.5575e-08 | 3.3214e-06 | 3.3214e-06 | 2.5575e-08 | 3.3214e-06 | -- | -- | --
| Sample 2 | 114 | -- | 0.3 | -- | ND | -- | ND | -- | 0.1 | -- | ND | -- | ND |  | ND | ND | ND | ND | ND | ND | ND | ND | ND | ND | ND | ND | ND |  |  | Not Tested | Not Tested
| Background | 114 | -- | ND | -- | ND | -- | ND | -- | 0.1 | -- | ND | -- | ND |  | ND | ND | ND | ND | ND | ND | ND | ND | ND | ND | ND | ND | ND |  |  | Not Tested | Not Tested
2,4-Dimethylhexane | Sample 1 | 114 | -- | 0.5 | -- | ND | -- | ND | -- | 0.1 | -- | ND | -- | ND | 2,4-Dimethylhexane | 1 | 0.5 | 0.4 | 0.0005 | 0.0004 | 0.00054627 | 0.00043702 | 1.2361e-06 | 9.8892e-07 | 4.2626e-08 | 3.4101e-08 | 5.5357e-06 | 4.4285e-06 | 3.8363e-08 | 4.9821e-06 | -- | -- | --
| Sample 2 | 114 | -- | 0.4 | -- | ND | -- | ND | -- | 0.1 | -- | ND | -- | ND |  | ND | ND | ND | ND | ND | ND | ND | ND | ND | ND | ND | ND | ND |  |  | Not Tested | Not Tested
| Background | 114 | -- | ND | -- | ND | -- | ND | -- | 0.1 | -- | ND | -- | ND |  | ND | ND | ND | ND | ND | ND | ND | ND | ND | ND | ND | ND | ND |  |  | Not Tested | Not Tested
2,3,4-Trimethylpentane | Sample 1 | 114 | -- | 0.9 | -- | ND | -- | ND | -- | 0.1 | -- | ND | -- | ND | 2,3,4-Trimethylpentane | 1 | 0.9 | 0.9 | 0.0008 | 0.0008 | 0.00087403 | 0.00087403 | 1.9778e-06 | 1.9778e-06 | 6.8201e-08 | 6.8201e-08 | 8.8571e-06 | 8.8571e-06 | 6.8201e-08 | 8.8571e-06 | -- | -- | --
| Sample 2 | 114 | -- | 0.9 | -- | ND | -- | ND | -- | 0.1 | -- | ND | -- | ND |  | ND | ND | ND | ND | ND | ND | ND | ND | ND | ND | ND | ND | ND |  |  | Not Tested | Not Tested
| Background | 114 | -- | 0.1 | -- | ND | -- | ND | -- | 0.1 | -- | ND | -- | ND |  | ND | ND | ND | ND | ND | ND | ND | ND | ND | ND | ND | ND | ND |  |  | Not Tested | Not Tested
Toluene | Sample 1 | 92 | -- | 3 | -- | ND | -- | ND | -- | 0.1 | -- | ND | -- | ND | Toluene | 1 | 3 | 3 | 0.0022 | 0.0022 | 0.0024036 | 0.0024036 | 5.439e-06 | 5.439e-06 | 1.8755e-07 | 1.8755e-07 | 2.4357e-05 | 2.4357e-05 | 1.8755e-07 | 2.4357e-05 | -- | -- | --
| Sample 2 | 92 | -- | 3 | -- | ND | -- | ND | -- | 0.1 | -- | ND | -- | ND |  | ND | ND | ND | ND | ND | ND | ND | ND | ND | ND | ND | ND | ND |  |  | Not Tested | Not Tested
| Background | 92 | -- | 0.8 | -- | ND | -- | ND | -- | 0.1 | -- | ND | -- | ND |  | ND | ND | ND | ND | ND | ND | ND | ND | ND | ND | ND | ND | ND |  |  | Not Tested | Not Tested
2,3-Dimethylhexane | Sample 1 | 114 | -- | 0.4 | -- | ND | -- | ND | -- | 0.1 | -- | ND | -- | ND | 2,3-Dimethylhexane | 1 | 0.4 | 0.4 | 0.0004 | 0.0004 | 0.00043702 | 0.00043702 | 9.8892e-07 | 9.8892e-07 | 3.4101e-08 | 3.4101e-08 | 4.4285e-06 | 4.4285e-06 | 3.4101e-08 | 4.4285e-06 | -- | -- | --
| Sample 2 | 114 | -- | 0.4 | -- | ND | -- | ND | -- | 0.1 | -- | ND | -- | ND |  | ND | ND | ND | ND | ND | ND | ND | ND | ND | ND | ND | ND | ND |  |  | Not Tested | Not Tested
| Background | 114 | -- | ND | -- | ND | -- | ND | -- | 0.1 | -- | ND | -- | ND |  | ND | ND | ND | ND | ND | ND | ND | ND | ND | ND | ND | ND | ND |  |  | Not Tested | Not Tested
2-Methylheptane | Sample 1 | 111 | -- | 0.3 | -- | ND | -- | ND | -- | 0.1 | -- | ND | -- | ND | 2-Methylheptane | 1 | 0.3 | 0.2 | 0.0003 | 0.0002 | 0.00032776 | 0.00021851 | 7.4169e-07 | 4.9446e-07 | 2.5575e-08 | 1.705e-08 | 3.3214e-06 | 2.2143e-06 | 2.1313e-08 | 2.7678e-06 | -- | -- | --
| Sample 2 | 111 | -- | 0.2 | -- | ND | -- | ND | -- | 0.1 | -- | ND | -- | ND |  | ND | ND | ND | ND | ND | ND | ND | ND | ND | ND | ND | ND | ND |  |  | Not Tested | Not Tested
| Background | 111 | -- | ND | -- | ND | -- | ND | -- | 0.1 | -- | ND | -- | ND |  | ND | ND | ND | ND | ND | ND | ND | ND | ND | ND | ND | ND | ND |  |  | Not Tested | Not Tested
3-Ethylhexane | Sample 1 | 114 | -- | ND | -- | ND | -- | ND | -- | 0.1 | -- | ND | -- | ND | 3-Ethylhexane | 1 | ND | ND | ND | ND | ND | ND | ND | ND | ND | ND | ND | ND | ND | ND | 0.0001 | 0.0001 | 0.0001
| Sample 2 | 114 | -- | ND | -- | ND | -- | ND | -- | 0.1 | -- | ND | -- | ND |  | ND | ND | ND | ND | ND | ND | ND | ND | ND | ND | ND | ND | ND |  |  | Not Tested | Not Tested
| Background | 114 | -- | ND | -- | ND | -- | ND | -- | 0.1 | -- | ND | -- | ND |  | ND | ND | ND | ND | ND | ND | ND | ND | ND | ND | ND | ND | ND |  |  | Not Tested | Not Tested
2,2-Dimethylheptane | Sample 1 | 128 | -- | ND | -- | ND | -- | ND | -- | 0.1 | -- | ND | -- | ND | 2,2-Dimethylheptane | 1 | ND | ND | ND | ND | ND | ND | ND | ND | ND | ND | ND | ND | ND | ND | 0.0001 | 0.0001 | 0.0001
| Sample 2 | 128 | -- | ND | -- | ND | -- | ND | -- | 0.1 | -- | ND | -- | ND |  | ND | ND | ND | ND | ND | ND | ND | ND | ND | ND | ND | ND | ND |  |  | Not Tested | Not Tested
| Background | 128 | -- | ND | -- | ND | -- | ND | -- | 0.1 | -- | ND | -- | ND |  | ND | ND | ND | ND | ND | ND | ND | ND | ND | ND | ND | ND | ND |  |  | Not Tested | Not Tested
2,2,4-Trimethylhexane | Sample 1 | 128 | -- | 0.3 | -- | ND | -- | ND | -- | 0.1 | -- | ND | -- | ND | 2,2,4-Trimethylhexane | 1 | 0.3 | 0.3 | 0.0003 | 0.0003 | 0.00032776 | 0.00032776 | 7.4169e-07 | 7.4169e-07 | 2.5575e-08 | 2.5575e-08 | 3.3214e-06 | 3.3214e-06 | 2.5575e-08 | 3.3214e-06 | -- | -- | --
| Sample 2 | 128 | -- | 0.3 | -- | ND | -- | ND | -- | 0.1 | -- | ND | -- | ND |  | ND | ND | ND | ND | ND | ND | ND | ND | ND | ND | ND | ND | ND |  |  | Not Tested | Not Tested
| Background | 128 | -- | ND | -- | ND | -- | ND | -- | 0.1 | -- | ND | -- | ND |  | ND | ND | ND | ND | ND | ND | ND | ND | ND | ND | ND | ND | ND |  |  | Not Tested | Not Tested
n-Octane | Sample 1 | 114 | -- | 0.2 | -- | ND | -- | ND | -- | 0.1 | -- | ND | -- | ND | n-Octane | 1 | 0.2 | 0.1 | 0.0001 | 0 | 0.00010925 | 0 | 2.4723e-07 | 0 | 8.5251e-09 | 0 | 1.1071e-06 | 0 | 4.2626e-09 | 5.5357e-07 | -- | -- | --
| Sample 2 | 114 | -- | 0.1 | -- | ND | -- | ND | -- | 0.1 | -- | ND | -- | ND |  | ND | ND | ND | ND | ND | ND | ND | ND | ND | ND | ND | ND | ND |  |  | Not Tested | Not Tested
| Background | 114 | -- | 0.1 | -- | ND | -- | ND | -- | 0.1 | -- | ND | -- | ND |  | ND | ND | ND | ND | ND | ND | ND | ND | ND | ND | ND | ND | ND |  |  | Not Tested | Not Tested
Ethylcyclohexane | Sample 1 | 112 | -- | ND | -- | ND | -- | ND | -- | 0.1 | -- | ND | -- | ND | Ethylcyclohexane | 1 | ND | ND | ND | ND | ND | ND | ND | ND | ND | ND | ND | ND | ND | ND | 0.0001 | 0.0001 | 0.0001
| Sample 2 | 112 | -- | ND | -- | ND | -- | ND | -- | 0.1 | -- | ND | -- | ND |  | ND | ND | ND | ND | ND | ND | ND | ND | ND | ND | ND | ND | ND |  |  | Not Tested | Not Tested
| Background | 112 | -- | ND | -- | ND | -- | ND | -- | 0.1 | -- | ND | -- | ND |  | ND | ND | ND | ND | ND | ND | ND | ND | ND | ND | ND | ND | ND |  |  | Not Tested | Not Tested
Ethylbenzene | Sample 1 | 160 | -- | 0.4 | -- | ND | -- | ND | -- | 0.1 | -- | ND | -- | ND | Ethylbenzene | 1 | 0.4 | 0.4 | 0.0002 | 0.0002 | 0.00021851 | 0.00021851 | 4.9446e-07 | 4.9446e-07 | 1.705e-08 | 1.705e-08 | 2.2143e-06 | 2.2143e-06 | 1.705e-08 | 2.2143e-06 | -- | -- | --
| Sample 2 | 160 | -- | 0.4 | -- | ND | -- | ND | -- | 0.1 | -- | ND | -- | ND |  | ND | ND | ND | ND | ND | ND | ND | ND | ND | ND | ND | ND | ND |  |  | Not Tested | Not Tested
| Background | 160 | -- | 0.2 | -- | ND | -- | ND | -- | 0.1 | -- | ND | -- | ND |  | ND | ND | ND | ND | ND | ND | ND | ND | ND | ND | ND | ND | ND |  |  | Not Tested | Not Tested
m-Xylene & p-Xylene | Sample 1 | 106 | -- | 0.7 | -- | ND | -- | ND | -- | 0.1 | -- | ND | -- | ND | m-Xylene & p-Xylene | 1 | 0.7 | 1.1 | 0.0003 | 0.0007 | 0.00032776 | 0.00076478 | 7.4169e-07 | 1.7306e-06 | 2.5575e-08 | 5.9676e-08 | 3.3214e-06 | 7.7499e-06 | 4.2626e-08 | 5.5357e-06 | -- | -- | --
| Sample 2 | 106 | -- | 1.1 | -- | ND | -- | ND | -- | 0.1 | -- | ND | -- | ND |  | ND | ND | ND | ND | ND | ND | ND | ND | ND | ND | ND | ND | ND |  |  | Not Tested | Not Tested
| Background | 106 | -- | 0.4 | -- | ND | -- | ND | -- | 0.1 | -- | ND | -- | ND |  | ND | ND | ND | ND | ND | ND | ND | ND | ND | ND | ND | ND | ND |  |  | Not Tested | Not Tested
Styrene | Sample 1 | 104 | -- | 0.8 | -- | ND | -- | ND | -- | 0.1 | -- | ND | -- | ND | Styrene | 1 | 0.8 | 0.6 | 0.0008 | 0.0006 | 0.00087403 | 0.00065552 | 1.9778e-06 | 1.4834e-06 | 6.8201e-08 | 5.1151e-08 | 8.8571e-06 | 6.6428e-06 | 5.9676e-08 | 7.7499e-06 | -- | -- | --
| Sample 2 | 104 | -- | 0.6 | -- | ND | -- | ND | -- | 0.1 | -- | ND | -- | ND |  | ND | ND | ND | ND | ND | ND | ND | ND | ND | ND | ND | ND | ND |  |  | Not Tested | Not Tested
| Background | 104 | -- | ND | -- | ND | -- | ND | -- | 0.1 | -- | ND | -- | ND |  | ND | ND | ND | ND | ND | ND | ND | ND | ND | ND | ND | ND | ND |  |  | Not Tested | Not Tested
o-Xylene | Sample 1 | 106 | -- | 0.4 | -- | ND | -- | ND | -- | 0.1 | -- | ND | -- | ND | o-Xylene | 1 | 0.4 | 0.4 | 0.0002 | 0.0002 | 0.00021851 | 0.00021851 | 4.9446e-07 | 4.9446e-07 | 1.705e-08 | 1.705e-08 | 2.2143e-06 | 2.2143e-06 | 1.705e-08 | 2.2143e-06 | -- | -- | --
| Sample 2 | 106 | -- | 0.4 | -- | ND | -- | ND | -- | 0.1 | -- | ND | -- | ND |  | ND | ND | ND | ND | ND | ND | ND | ND | ND | ND | ND | ND | ND |  |  | Not Tested | Not Tested
| Background | 106 | -- | 0.2 | -- | ND | -- | ND | -- | 0.1 | -- | ND | -- | ND |  | ND | ND | ND | ND | ND | ND | ND | ND | ND | ND | ND | ND | ND |  |  | Not Tested | Not Tested
n-Nonane | Sample 1 | 128 | -- | 0.6 | -- | ND | -- | ND | -- | 0.1 | -- | ND | -- | ND | n-Nonane | 1 | 0.6 | 0.4 | 0.0006 | 0.0004 | 0.00065552 | 0.00043702 | 1.4834e-06 | 9.8892e-07 | 5.1151e-08 | 3.4101e-08 | 6.6428e-06 | 4.4285e-06 | 4.2626e-08 | 5.5357e-06 | -- | -- | --
| Sample 2 | 128 | -- | 0.4 | -- | ND | -- | ND | -- | 0.1 | -- | ND | -- | ND |  | ND | ND | ND | ND | ND | ND | ND | ND | ND | ND | ND | ND | ND |  |  | Not Tested | Not Tested
| Background | 128 | -- | ND | -- | ND | -- | ND | -- | 0.1 | -- | ND | -- | ND |  | ND | ND | ND | ND | ND | ND | ND | ND | ND | ND | ND | ND | ND |  |  | Not Tested | Not Tested
i-Propylbenzene | Sample 1 | 120 | -- | ND | -- | ND | -- | ND | -- | 0.1 | -- | ND | -- | ND | i-Propylbenzene | 1 | ND | ND | ND | ND | ND | ND | ND | ND | ND | ND | ND | ND | ND | ND | 0.0001 | 0.0001 | 0.0001
| Sample 2 | 120 | -- | ND | -- | ND | -- | ND | -- | 0.1 | -- | ND | -- | ND |  | ND | ND | ND | ND | ND | ND | ND | ND | ND | ND | ND | ND | ND |  |  | Not Tested | Not Tested
| Background | 120 | -- | ND | -- | ND | -- | ND | -- | 0.1 | -- | ND | -- | ND |  | ND | ND | ND | ND | ND | ND | ND | ND | ND | ND | ND | ND | ND |  |  | Not Tested | Not Tested
n-Propylbenzene | Sample 1 | 120 | -- | ND | -- | ND | -- | ND | -- | 0.1 | -- | ND | -- | ND | n-Propylbenzene | 1 | ND | ND | ND | ND | ND | ND | ND | ND | ND | ND | ND | ND | ND | ND | 0.0001 | 0.0001 | 0.0001
| Sample 2 | 120 | -- | ND | -- | ND | -- | ND | -- | 0.1 | -- | ND | -- | ND |  | ND | ND | ND | ND | ND | ND | ND | ND | ND | ND | ND | ND | ND |  |  | Not Tested | Not Tested
| Background | 120 | -- | ND | -- | ND | -- | ND | -- | 0.1 | -- | ND | -- | ND |  | ND | ND | ND | ND | ND | ND | ND | ND | ND | ND | ND | ND | ND |  |  | Not Tested | Not Tested
p-Ethyltoluene | Sample 1 | 120 | -- | ND | -- | ND | -- | ND | -- | 0.1 | -- | ND | -- | ND | p-Ethyltoluene | 1 | ND | ND | ND | ND | ND | ND | ND | ND | ND | ND | ND | ND | ND | ND | 0.0001 | 0.0001 | 0.0001
| Sample 2 | 120 | -- | ND | -- | ND | -- | ND | -- | 0.1 | -- | ND | -- | ND |  | ND | ND | ND | ND | ND | ND | ND | ND | ND | ND | ND | ND | ND |  |  | Not Tested | Not Tested
| Background | 120 | -- | ND | -- | ND | -- | ND | -- | 0.1 | -- | ND | -- | ND |  | ND | ND | ND | ND | ND | ND | ND | ND | ND | ND | ND | ND | ND |  |  | Not Tested | Not Tested
m-Ethyltoluene | Sample 1 | 120 | -- | ND | -- | ND | -- | ND | -- | 0.1 | -- | ND | -- | ND | m-Ethyltoluene | 1 | ND | ND | ND | ND | ND | ND | ND | ND | ND | ND | ND | ND | ND | ND | 0.0001 | 0.0001 | 0.0001
| Sample 2 | 120 | -- | ND | -- | ND | -- | ND | -- | 0.1 | -- | ND | -- | ND |  | ND | ND | ND | ND | ND | ND | ND | ND | ND | ND | ND | ND | ND |  |  | Not Tested | Not Tested
| Background | 120 | -- | ND | -- | ND | -- | ND | -- | 0.1 | -- | ND | -- | ND |  | ND | ND | ND | ND | ND | ND | ND | ND | ND | ND | ND | ND | ND |  |  | Not Tested | Not Tested
1,3,5-Trimethylbenzene | Sample 1 | 120 | -- | ND | -- | ND | -- | ND | -- | 0.1 | -- | ND | -- | ND | 1,3,5-Trimethylbenzene | 1 | ND | ND | ND | ND | ND | ND | ND | ND | ND | ND | ND | ND | ND | ND | 0.0001 | 0.0001 | 0.0001
| Sample 2 | 120 | -- | ND | -- | ND | -- | ND | -- | 0.1 | -- | ND | -- | ND |  | ND | ND | ND | ND | ND | ND | ND | ND | ND | ND | ND | ND | ND |  |  | Not Tested | Not Tested
| Background | 120 | -- | ND | -- | ND | -- | ND | -- | 0.1 | -- | ND | -- | ND |  | ND | ND | ND | ND | ND | ND | ND | ND | ND | ND | ND | ND | ND |  |  | Not Tested | Not Tested
o-Ethyltoluene | Sample 1 | 120 | -- | ND | -- | ND | -- | ND | -- | 0.1 | -- | ND | -- | ND | o-Ethyltoluene | 1 | ND | ND | ND | ND | ND | ND | ND | ND | ND | ND | ND | ND | ND | ND | 0.0001 | 0.0001 | 0.0001
| Sample 2 | 120 | -- | ND | -- | ND | -- | ND | -- | 0.1 | -- | ND | -- | ND |  | ND | ND | ND | ND | ND | ND | ND | ND | ND | ND | ND | ND | ND |  |  | Not Tested | Not Tested
| Background | 120 | -- | ND | -- | ND | -- | ND | -- | 0.1 | -- | ND | -- | ND |  | ND | ND | ND | ND | ND | ND | ND | ND | ND | ND | ND | ND | ND |  |  | Not Tested | Not Tested
1,2,4-Trimethylbenzene & sec-Butylbenzene | Sample 1 | 120 | -- | 0.4 | -- | ND | -- | ND | -- | 0.1 | -- | ND | -- | ND | 1,2,4-Trimethylbenzene & sec-Butylbenzene | 1 | 0.4 | 0.2 | 0.0003 | 0.0001 | 0.00032776 | 0.00010925 | 7.4169e-07 | 2.4723e-07 | 2.5575e-08 | 8.5251e-09 | 3.3214e-06 | 1.1071e-06 | 1.705e-08 | 2.2143e-06 | -- | -- | --
| Sample 2 | 120 | -- | 0.2 | -- | ND | -- | ND | -- | 0.1 | -- | ND | -- | ND |  | ND | ND | ND | ND | ND | ND | ND | ND | ND | ND | ND | ND | ND |  |  | Not Tested | Not Tested
| Background | 120 | -- | 0.1 | -- | ND | -- | ND | -- | 0.1 | -- | ND | -- | ND |  | ND | ND | ND | ND | ND | ND | ND | ND | ND | ND | ND | ND | ND |  |  | Not Tested | Not Tested
n-Decane | Sample 1 | 142 | -- | ND | -- | ND | -- | ND | -- | 0.1 | -- | ND | -- | ND | n-Decane | 1 | ND | ND | ND | ND | ND | ND | ND | ND | ND | ND | ND | ND | ND | ND | 0.0001 | 0.0001 | 0.0001
| Sample 2 | 142 | -- | ND | -- | ND | -- | ND | -- | 0.1 | -- | ND | -- | ND |  | ND | ND | ND | ND | ND | ND | ND | ND | ND | ND | ND | ND | ND |  |  | Not Tested | Not Tested
| Background | 142 | -- | ND | -- | ND | -- | ND | -- | 0.1 | -- | ND | -- | ND |  | ND | ND | ND | ND | ND | ND | ND | ND | ND | ND | ND | ND | ND |  |  | Not Tested | Not Tested
alpha-Pinene | Sample 1 | 136 | -- | ND | -- | ND | -- | ND | -- | 0.1 | -- | ND | -- | ND | alpha-Pinene | 1 | ND | ND | ND | ND | ND | ND | ND | ND | ND | ND | ND | ND | ND | ND | 0.0001 | 0.0001 | 0.0001
| Sample 2 | 136 | -- | ND | -- | ND | -- | ND | -- | 0.1 | -- | ND | -- | ND |  | ND | ND | ND | ND | ND | ND | ND | ND | ND | ND | ND | ND | ND |  |  | Not Tested | Not Tested
| Background | 136 | -- | ND | -- | ND | -- | ND | -- | 0.1 | -- | ND | -- | ND |  | ND | ND | ND | ND | ND | ND | ND | ND | ND | ND | ND | ND | ND |  |  | Not Tested | Not Tested
beta-Pinene | Sample 1 | 136 | -- | ND | -- | ND | -- | ND | -- | 0.1 | -- | ND | -- | ND | beta-Pinene | 1 | ND | ND | ND | ND | ND | ND | ND | ND | ND | ND | ND | ND | ND | ND | 0.0001 | 0.0001 | 0.0001
| Sample 2 | 136 | -- | ND | -- | ND | -- | ND | -- | 0.1 | -- | ND | -- | ND |  | ND | ND | ND | ND | ND | ND | ND | ND | ND | ND | ND | ND | ND |  |  | Not Tested | Not Tested
| Background | 136 | -- | ND | -- | ND | -- | ND | -- | 0.1 | -- | ND | -- | ND |  | ND | ND | ND | ND | ND | ND | ND | ND | ND | ND | ND | ND | ND |  |  | Not Tested | Not Tested
delta 3-Carene | Sample 1 | 136 | -- | ND | -- | ND | -- | ND | -- | 0.1 | -- | ND | -- | ND | delta 3-Carene | 1 | ND | ND | ND | ND | ND | ND | ND | ND | ND | ND | ND | ND | ND | ND | 0.0001 | 0.0001 | 0.0001
| Sample 2 | 136 | -- | ND | -- | ND | -- | ND | -- | 0.1 | -- | ND | -- | ND |  | ND | ND | ND | ND | ND | ND | ND | ND | ND | ND | ND | ND | ND |  |  | Not Tested | Not Tested
| Background | 136 | -- | ND | -- | ND | -- | ND | -- | 0.1 | -- | ND | -- | ND |  | ND | ND | ND | ND | ND | ND | ND | ND | ND | ND | ND | ND | ND |  |  | Not Tested | Not Tested
d-Limonene | Sample 1 | 136 | -- | ND | -- | ND | -- | ND | -- | 0.1 | -- | ND | -- | ND | d-Limonene | 1 | ND | ND | ND | ND | ND | ND | ND | ND | ND | ND | ND | ND | ND | ND | 0.0001 | 0.0001 | 0.0001
| Sample 2 | 136 | -- | ND | -- | ND | -- | ND | -- | 0.1 | -- | ND | -- | ND |  | ND | ND | ND | ND | ND | ND | ND | ND | ND | ND | ND | ND | ND |  |  | Not Tested | Not Tested
| Background | 136 | -- | ND | -- | ND | -- | ND | -- | 0.1 | -- | ND | -- | ND |  | ND | ND | ND | ND | ND | ND | ND | ND | ND | ND | ND | ND | ND |  |  | Not Tested | Not Tested
MTBE | Sample 1 | 88 | -- | 1.1 | -- | ND | -- | ND | -- | 0.1 | -- | ND | -- | ND | MTBE | 1 | 1.1 | 1.1 | 0.0007 | 0.0007 | 0.00076478 | 0.00076478 | 1.7306e-06 | 1.7306e-06 | 5.9676e-08 | 5.9676e-08 | 7.7499e-06 | 7.7499e-06 | 5.9676e-08 | 7.7499e-06 | -- | -- | --
| Sample 2 | 88 | -- | 1.1 | -- | ND | -- | ND | -- | 0.1 | -- | ND | -- | ND |  | ND | ND | ND | ND | ND | ND | ND | ND | ND | ND | ND | ND | ND |  |  | Not Tested | Not Tested
| Background | 88 | -- | 0.4 | -- | ND | -- | ND | -- | 0.1 | -- | ND | -- | ND |  | ND | ND | ND | ND | ND | ND | ND | ND | ND | ND | ND | ND | ND |  |  | Not Tested | Not Tested
ETBE | Sample 1 | 102 | -- | ND | -- | ND | -- | ND | -- | 0.1 | -- | ND | -- | ND | ETBE | 1 | ND | ND | ND | ND | ND | ND | ND | ND | ND | ND | ND | ND | ND | ND | 0.0001 | 0.0001 | 0.0001
| Sample 2 | 102 | -- | ND | -- | ND | -- | ND | -- | 0.1 | -- | ND | -- | ND |  | ND | ND | ND | ND | ND | ND | ND | ND | ND | ND | ND | ND | ND |  |  | Not Tested | Not Tested
| Background | 102 | -- | ND | -- | ND | -- | ND | -- | 0.1 | -- | ND | -- | ND |  | ND | ND | ND | ND | ND | ND | ND | ND | ND | ND | ND | ND | ND |  |  | Not Tested | Not Tested
Dichlorodifluoromethane | Sample 1 | 120 | 0.254 | 1.268 | ND | ND | ND | ND | 0.1 | 0.4992 | ND | ND | ND | ND | Dichlorodifluoromethane | 1 | 1.268 | 1.7722 | 0.001268 | 0.0017722 | 0.0013853 | 0.0019362 | 3.1348e-06 | 4.3813e-06 | 1.081e-07 | 1.5108e-07 | 1.4038e-05 | 1.962e-05 | 1.2959e-07 | 1.6829e-05 | -- | -- | --
| Sample 2 | 120 | 0.355 | 1.7722 | ND | ND | ND | ND | 0.1 | 0.4992 | ND | ND | ND | ND |  | ND | ND | ND | ND | ND | ND | ND | ND | ND | ND | ND | ND | ND |  |  | Not Tested | Not Tested
| Background | 120 | ND | ND | ND | ND | ND | ND | 0.1 | 0.4992 | ND | ND | ND | ND |  | ND | ND | ND | ND | ND | ND | ND | ND | ND | ND | ND | ND | ND |  |  | Not Tested | Not Tested
Methylchloride | Sample 1 | 50 | ND | ND | ND | ND | ND | ND | 0.1 | 0.208 | ND | ND | ND | ND | Methylchloride | 1 | ND | ND | ND | ND | ND | ND | ND | ND | ND | ND | ND | ND | ND | ND | 0.000208 | 0.000208 | 0.000208
| Sample 2 | 50 | ND | ND | ND | ND | ND | ND | 0.1 | 0.208 | ND | ND | ND | ND |  | ND | ND | ND | ND | ND | ND | ND | ND | ND | ND | ND | ND | ND |  |  | Not Tested | Not Tested
| Background | 50 | ND | ND | ND | ND | ND | ND | 0.1 | 0.208 | ND | ND | ND | ND |  | ND | ND | ND | ND | ND | ND | ND | ND | ND | ND | ND | ND | ND |  |  | Not Tested | Not Tested
Dichlorotetrafluoroethane | Sample 1 | 171 | ND | ND | ND | ND | ND | ND | 0.1 | 0.71136 | ND | ND | ND | ND | Dichlorotetrafluoroethane | 1 | ND | ND | ND | ND | ND | ND | ND | ND | ND | ND | ND | ND | ND | ND | 0.00071136 | 0.00071136 | 0.00071136
| Sample 2 | 171 | ND | ND | ND | ND | ND | ND | 0.1 | 0.71136 | ND | ND | ND | ND |  | ND | ND | ND | ND | ND | ND | ND | ND | ND | ND | ND | ND | ND |  |  | Not Tested | Not Tested
| Background | 171 | ND | ND | ND | ND | ND | ND | 0.1 | 0.71136 | ND | ND | ND | ND |  | ND | ND | ND | ND | ND | ND | ND | ND | ND | ND | ND | ND | ND |  |  | Not Tested | Not Tested
Chloroethene | Sample 1 | 63 | ND | ND | ND | ND | ND | ND | 0.1 | 0.26208 | ND | ND | ND | ND | Chloroethene | 1 | ND | ND | ND | ND | ND | ND | ND | ND | ND | ND | ND | ND | ND | ND | 0.00026208 | 0.00026208 | 0.00026208
| Sample 2 | 63 | ND | ND | ND | ND | ND | ND | 0.1 | 0.26208 | ND | ND | ND | ND |  | ND | ND | ND | ND | ND | ND | ND | ND | ND | ND | ND | ND | ND |  |  | Not Tested | Not Tested
| Background | 63 | ND | ND | ND | ND | ND | ND | 0.1 | 0.26208 | ND | ND | ND | ND |  | ND | ND | ND | ND | ND | ND | ND | ND | ND | ND | ND | ND | ND |  |  | Not Tested | Not Tested
1,3-Butadiene | Sample 1 | 54 | 0.408 | 0.91653 | ND | ND | ND | ND | 0.1 | 0.22464 | ND | ND | ND | ND | 1,3-Butadiene | 1 | 0.91653 | 0.91653 | 0.00091653 | 0.00091653 | 0.0010013 | 0.0010013 | 2.2659e-06 | 2.2659e-06 | 7.8136e-08 | 7.8136e-08 | 1.0147e-05 | 1.0147e-05 | 7.8136e-08 | 1.0147e-05 | -- | -- | --
| Sample 2 | 54 | 0.408 | 0.91653 | ND | ND | ND | ND | 0.1 | 0.22464 | ND | ND | ND | ND |  | ND | ND | ND | ND | ND | ND | ND | ND | ND | ND | ND | ND | ND |  |  | Not Tested | Not Tested
| Background | 54 | ND | ND | ND | ND | ND | ND | 0.1 | 0.22464 | ND | ND | ND | ND |  | ND | ND | ND | ND | ND | ND | ND | ND | ND | ND | ND | ND | ND |  |  | Not Tested | Not Tested
Methylbromide | Sample 1 | 95 | ND | ND | ND | ND | ND | ND | 0.1 | 0.3952 | ND | ND | ND | ND | Methylbromide | 1 | ND | ND | ND | ND | ND | ND | ND | ND | ND | ND | ND | ND | ND | ND | 0.0003952 | 0.0003952 | 0.0003952
| Sample 2 | 95 | ND | ND | ND | ND | ND | ND | 0.1 | 0.3952 | ND | ND | ND | ND |  | ND | ND | ND | ND | ND | ND | ND | ND | ND | ND | ND | ND | ND |  |  | Not Tested | Not Tested
| Background | 95 | ND | ND | ND | ND | ND | ND | 0.1 | 0.3952 | ND | ND | ND | ND |  | ND | ND | ND | ND | ND | ND | ND | ND | ND | ND | ND | ND | ND |  |  | Not Tested | Not Tested
Ethylchloride | Sample 1 | 64.5 | ND | ND | ND | ND | ND | ND | 0.1 | 0.26832 | ND | ND | ND | ND | Ethylchloride | 1 | ND | ND | ND | ND | ND | ND | ND | ND | ND | ND | ND | ND | ND | ND | 0.00026832 | 0.00026832 | 0.00026832
| Sample 2 | 64.5 | ND | ND | ND | ND | ND | ND | 0.1 | 0.26832 | ND | ND | ND | ND |  | ND | ND | ND | ND | ND | ND | ND | ND | ND | ND | ND | ND | ND |  |  | Not Tested | Not Tested
| Background | 64.5 | ND | ND | ND | ND | ND | ND | 0.1 | 0.26832 | ND | ND | ND | ND |  | ND | ND | ND | ND | ND | ND | ND | ND | ND | ND | ND | ND | ND |  |  | Not Tested | Not Tested
Trichloromonofluoromethane | Sample 1 | 137 | 0.428 | 2.4393 | ND | ND | ND | ND | 0.1 | 0.56992 | ND | ND | ND | ND | Trichloromonofluoromethane | 1 | 2.4393 | 2.5247 | 0.0024393 | 0.0025247 | 0.002665 | 0.0027584 | 6.0306e-06 | 6.2419e-06 | 2.0795e-07 | 2.1524e-07 | 2.7006e-05 | 2.7952e-05 | 2.1159e-07 | 2.7479e-05 | -- | -- | --
| Sample 2 | 137 | 0.443 | 2.5247 | ND | ND | ND | ND | 0.1 | 0.56992 | ND | ND | ND | ND |  | ND | ND | ND | ND | ND | ND | ND | ND | ND | ND | ND | ND | ND |  |  | Not Tested | Not Tested
| Background | 137 | ND | ND | ND | ND | ND | ND | 0.1 | 0.56992 | ND | ND | ND | ND |  | ND | ND | ND | ND | ND | ND | ND | ND | ND | ND | ND | ND | ND |  |  | Not Tested | Not Tested
Vinylidenechloride | Sample 1 | 97 | ND | ND | ND | ND | ND | ND | 0.1 | 0.40352 | ND | ND | ND | ND | Vinylidenechloride | 1 | ND | ND | ND | ND | ND | ND | ND | ND | ND | ND | ND | ND | ND | ND | 0.00040352 | 0.00040352 | 0.00040352
| Sample 2 | 97 | ND | ND | ND | ND | ND | ND | 0.1 | 0.40352 | ND | ND | ND | ND |  | ND | ND | ND | ND | ND | ND | ND | ND | ND | ND | ND | ND | ND |  |  | Not Tested | Not Tested
| Background | 97 | ND | ND | ND | ND | ND | ND | 0.1 | 0.40352 | ND | ND | ND | ND |  | ND | ND | ND | ND | ND | ND | ND | ND | ND | ND | ND | ND | ND |  |  | Not Tested | Not Tested
Methylenechloride | Sample 1 | 85 | 1.623 | 5.7389 | ND | ND | ND | ND | 0.1 | 0.3536 | ND | ND | ND | ND | Methylenechloride | 1 | 5.7389 | 5.9193 | 0.0052441 | 0.0054245 | 0.0057294 | 0.0059264 | 1.2965e-05 | 1.3411e-05 | 4.4707e-07 | 4.6244e-07 | 5.8059e-05 | 6.0056e-05 | 4.5476e-07 | 5.9058e-05 | -- | -- | --
| Sample 2 | 85 | 1.674 | 5.9193 | ND | ND | ND | ND | 0.1 | 0.3536 | ND | ND | ND | ND |  | ND | ND | ND | ND | ND | ND | ND | ND | ND | ND | ND | ND | ND |  |  | Not Tested | Not Tested
| Background | 85 | 0.13993 | 0.4948 | ND | ND | ND | ND | 0.1 | 0.3536 | ND | ND | ND | ND |  | ND | ND | ND | ND | ND | ND | ND | ND | ND | ND | ND | ND | ND |  |  | Not Tested | Not Tested
Allylchloride | Sample 1 | 76.5 | ND | ND | ND | ND | ND | ND | 0.1 | 0.31824 | ND | ND | ND | ND | Allylchloride | 1 | ND | ND | ND | ND | ND | ND | ND | ND | ND | ND | ND | ND | ND | ND | 0.00031824 | 0.00031824 | 0.00031824
| Sample 2 | 76.5 | ND | ND | ND | ND | ND | ND | 0.1 | 0.31824 | ND | ND | ND | ND |  | ND | ND | ND | ND | ND | ND | ND | ND | ND | ND | ND | ND | ND |  |  | Not Tested | Not Tested
| Background | 76.5 | ND | ND | ND | ND | ND | ND | 0.1 | 0.31824 | ND | ND | ND | ND |  | ND | ND | ND | ND | ND | ND | ND | ND | ND | ND | ND | ND | ND |  |  | Not Tested | Not Tested
1,1,2-Trichloro-1,2,2-trifluoroethane | Sample 1 | 188 | 0.108 | 0.84465 | ND | ND | ND | ND | 0.1 | 0.78208 | ND | ND | ND | ND | 1,1,2-Trichloro-1,2,2-trifluoroethane | 1 | 0.84465 | 0.87593 | 0 | 1.983e-05 | 0 | 2.1665e-05 | 0 | 4.9025e-08 | 0 | 1.6905e-09 | 0 | 2.1954e-07 | 8.4525e-10 | 1.0977e-07 | -- | -- | --
| Sample 2 | 188 | 0.112 | 0.87593 | ND | ND | ND | ND | 0.1 | 0.78208 | ND | ND | ND | ND |  | ND | ND | ND | ND | ND | ND | ND | ND | ND | ND | ND | ND | ND |  |  | Not Tested | Not Tested
| Background | 188 | 0.10946 | 0.8561 | ND | ND | ND | ND | 0.1 | 0.78208 | ND | ND | ND | ND |  | ND | ND | ND | ND | ND | ND | ND | ND | ND | ND | ND | ND | ND |  |  | Not Tested | Not Tested
1,1-Dichloroethane | Sample 1 | 99 | ND | ND | ND | ND | ND | ND | 0.1 | 0.41184 | ND | ND | ND | ND | 1,1-Dichloroethane | 1 | ND | ND | ND | ND | ND | ND | ND | ND | ND | ND | ND | ND | ND | ND | 0.00041184 | 0.00041184 | 0.00041184
| Sample 2 | 99 | ND | ND | ND | ND | ND | ND | 0.1 | 0.41184 | ND | ND | ND | ND |  | ND | ND | ND | ND | ND | ND | ND | ND | ND | ND | ND | ND | ND |  |  | Not Tested | Not Tested
| Background | 99 | ND | ND | ND | ND | ND | ND | 0.1 | 0.41184 | ND | ND | ND | ND |  | ND | ND | ND | ND | ND | ND | ND | ND | ND | ND | ND | ND | ND |  |  | Not Tested | Not Tested
1,2-Dichloroethene | Sample 1 | 97 | ND | ND | ND | ND | ND | ND | 0.1 | 0.40352 | ND | ND | ND | ND | 1,2-Dichloroethene | 1 | ND | ND | ND | ND | ND | ND | ND | ND | ND | ND | ND | ND | ND | ND | 0.00040352 | 0.00040352 | 0.00040352
| Sample 2 | 97 | ND | ND | ND | ND | ND | ND | 0.1 | 0.40352 | ND | ND | ND | ND |  | ND | ND | ND | ND | ND | ND | ND | ND | ND | ND | ND | ND | ND |  |  | Not Tested | Not Tested
| Background | 97 | ND | ND | ND | ND | ND | ND | 0.1 | 0.40352 | ND | ND | ND | ND |  | ND | ND | ND | ND | ND | ND | ND | ND | ND | ND | ND | ND | ND |  |  | Not Tested | Not Tested
Chloroform | Sample 1 | 119 | ND | ND | ND | ND | ND | ND | 0.1 | 0.49504 | ND | ND | ND | ND | Chloroform | 1 | ND | ND | ND | ND | ND | ND | ND | ND | ND | ND | ND | ND | ND | ND | 0.00049504 | 0.00049504 | 0.00049504
| Sample 2 | 119 | ND | ND | ND | ND | ND | ND | 0.1 | 0.49504 | ND | ND | ND | ND |  | ND | ND | ND | ND | ND | ND | ND | ND | ND | ND | ND | ND | ND |  |  | Not Tested | Not Tested
| Background | 119 | ND | ND | ND | ND | ND | ND | 0.1 | 0.49504 | ND | ND | ND | ND |  | ND | ND | ND | ND | ND | ND | ND | ND | ND | ND | ND | ND | ND |  |  | Not Tested | Not Tested
1,2-Dichloroethane | Sample 1 | 99 | ND | ND | ND | ND | ND | ND | 0.1 | 0.41184 | ND | ND | ND | ND | 1,2-Dichloroethane | 1 | ND | ND | ND | ND | ND | ND | ND | ND | ND | ND | ND | ND | ND | ND | 0.00041184 | 0.00041184 | 0.00041184
| Sample 2 | 99 | ND | ND | ND | ND | ND | ND | 0.1 | 0.41184 | ND | ND | ND | ND |  | ND | ND | ND | ND | ND | ND | ND | ND | ND | ND | ND | ND | ND |  |  | Not Tested | Not Tested
| Background | 99 | ND | ND | ND | ND | ND | ND | 0.1 | 0.41184 | ND | ND | ND | ND |  | ND | ND | ND | ND | ND | ND | ND | ND | ND | ND | ND | ND | ND |  |  | Not Tested | Not Tested
Methylchloroform | Sample 1 | 133 | ND | ND | ND | ND | ND | ND | 0.1 | 0.55328 | ND | ND | ND | ND | Methylchloroform | 1 | ND | ND | ND | ND | ND | ND | ND | ND | ND | ND | ND | ND | ND | ND | 0.00055328 | 0.00055328 | 0.00055328
| Sample 2 | 133 | ND | ND | ND | ND | ND | ND | 0.1 | 0.55328 | ND | ND | ND | ND |  | ND | ND | ND | ND | ND | ND | ND | ND | ND | ND | ND | ND | ND |  |  | Not Tested | Not Tested
| Background | 133 | ND | ND | ND | ND | ND | ND | 0.1 | 0.55328 | ND | ND | ND | ND |  | ND | ND | ND | ND | ND | ND | ND | ND | ND | ND | ND | ND | ND |  |  | Not Tested | Not Tested
Benzene | Sample 1 | 78 | 1.473 | 4.7796 | ND | ND | ND | ND | 0.1 | 0.32448 | ND | ND | ND | ND | Benzene | 1 | 4.7796 | 4.8834 | 0.0040676 | 0.0041714 | 0.004444 | 0.0045574 | 1.0056e-05 | 1.0313e-05 | 3.4677e-07 | 3.5562e-07 | 4.5034e-05 | 4.6183e-05 | 3.5119e-07 | 4.5608e-05 | -- | -- | --
| Sample 2 | 78 | 1.505 | 4.8834 | ND | ND | ND | ND | 0.1 | 0.32448 | ND | ND | ND | ND |  | ND | ND | ND | ND | ND | ND | ND | ND | ND | ND | ND | ND | ND |  |  | Not Tested | Not Tested
| Background | 78 | 0.21943 | 0.712 | ND | ND | ND | ND | 0.1 | 0.32448 | ND | ND | ND | ND |  | ND | ND | ND | ND | ND | ND | ND | ND | ND | ND | ND | ND | ND |  |  | Not Tested | Not Tested
Carbontetrachloride | Sample 1 | 154 | 0.116 | 0.74314 | ND | ND | ND | ND | 0.1 | 0.64064 | ND | ND | ND | ND | Carbontetrachloride | 1 | 0.74314 | 0.8008 | 0.00074314 | 0.0008008 | 0.00081191 | 0.0008749 | 1.8373e-06 | 1.9798e-06 | 6.3354e-08 | 6.8269e-08 | 8.2276e-06 | 8.8659e-06 | 6.5812e-08 | 8.5467e-06 | -- | -- | --
| Sample 2 | 154 | 0.125 | 0.8008 | ND | ND | ND | ND | 0.1 | 0.64064 | ND | ND | ND | ND |  | ND | ND | ND | ND | ND | ND | ND | ND | ND | ND | ND | ND | ND |  |  | Not Tested | Not Tested
| Background | 154 | ND | ND | ND | ND | ND | ND | 0.1 | 0.64064 | ND | ND | ND | ND |  | ND | ND | ND | ND | ND | ND | ND | ND | ND | ND | ND | ND | ND |  |  | Not Tested | Not Tested
1,2-Dichloropropane | Sample 1 | 113 | ND | ND | ND | ND | ND | ND | 0.1 | 0.47008 | ND | ND | ND | ND | 1,2-Dichloropropane | 1 | ND | ND | ND | ND | ND | ND | ND | ND | ND | ND | ND | ND | ND | ND | 0.00047008 | 0.00047008 | 0.00047008
| Sample 2 | 113 | ND | ND | ND | ND | ND | ND | 0.1 | 0.47008 | ND | ND | ND | ND |  | ND | ND | ND | ND | ND | ND | ND | ND | ND | ND | ND | ND | ND |  |  | Not Tested | Not Tested
| Background | 113 | ND | ND | ND | ND | ND | ND | 0.1 | 0.47008 | ND | ND | ND | ND |  | ND | ND | ND | ND | ND | ND | ND | ND | ND | ND | ND | ND | ND |  |  | Not Tested | Not Tested
Trichloroethylene | Sample 1 | 133 | ND | ND | ND | ND | ND | ND | 0.1 | 0.55328 | ND | ND | ND | ND | Trichloroethylene | 1 | ND | ND | ND | ND | ND | ND | ND | ND | ND | ND | ND | ND | ND | ND | 0.00055328 | 0.00055328 | 0.00055328
| Sample 2 | 133 | ND | ND | ND | ND | ND | ND | 0.1 | 0.55328 | ND | ND | ND | ND |  | ND | ND | ND | ND | ND | ND | ND | ND | ND | ND | ND | ND | ND |  |  | Not Tested | Not Tested
| Background | 133 | ND | ND | ND | ND | ND | ND | 0.1 | 0.55328 | ND | ND | ND | ND |  | ND | ND | ND | ND | ND | ND | ND | ND | ND | ND | ND | ND | ND |  |  | Not Tested | Not Tested
cis 1,3-Dichloro-1-propene | Sample 1 | 111 | ND | ND | ND | ND | ND | ND | 0.1 | 0.46176 | ND | ND | ND | ND | cis 1,3-Dichloro-1-propene | 1 | ND | ND | ND | ND | ND | ND | ND | ND | ND | ND | ND | ND | ND | ND | 0.00046176 | 0.00046176 | 0.00046176
| Sample 2 | 111 | ND | ND | ND | ND | ND | ND | 0.1 | 0.46176 | ND | ND | ND | ND |  | ND | ND | ND | ND | ND | ND | ND | ND | ND | ND | ND | ND | ND |  |  | Not Tested | Not Tested
| Background | 111 | ND | ND | ND | ND | ND | ND | 0.1 | 0.46176 | ND | ND | ND | ND |  | ND | ND | ND | ND | ND | ND | ND | ND | ND | ND | ND | ND | ND |  |  | Not Tested | Not Tested
trans 1,3-Dichloro-1-propene | Sample 1 | 111 | ND | ND | ND | ND | ND | ND | 0.1 | 0.46176 | ND | ND | ND | ND | trans 1,3-Dichloro-1-propene | 1 | ND | ND | ND | ND | ND | ND | ND | ND | ND | ND | ND | ND | ND | ND | 0.00046176 | 0.00046176 | 0.00046176
| Sample 2 | 111 | ND | ND | ND | ND | ND | ND | 0.1 | 0.46176 | ND | ND | ND | ND |  | ND | ND | ND | ND | ND | ND | ND | ND | ND | ND | ND | ND | ND |  |  | Not Tested | Not Tested
| Background | 111 | ND | ND | ND | ND | ND | ND | 0.1 | 0.46176 | ND | ND | ND | ND |  | ND | ND | ND | ND | ND | ND | ND | ND | ND | ND | ND | ND | ND |  |  | Not Tested | Not Tested
1,1,2-Trichloroethane | Sample 1 | 133 | ND | ND | ND | ND | ND | ND | 0.1 | 0.55328 | ND | ND | ND | ND | 1,1,2-Trichloroethane | 1 | ND | ND | ND | ND | ND | ND | ND | ND | ND | ND | ND | ND | ND | ND | 0.00055328 | 0.00055328 | 0.00055328
| Sample 2 | 133 | ND | ND | ND | ND | ND | ND | 0.1 | 0.55328 | ND | ND | ND | ND |  | ND | ND | ND | ND | ND | ND | ND | ND | ND | ND | ND | ND | ND |  |  | Not Tested | Not Tested
| Background | 133 | ND | ND | ND | ND | ND | ND | 0.1 | 0.55328 | ND | ND | ND | ND |  | ND | ND | ND | ND | ND | ND | ND | ND | ND | ND | ND | ND | ND |  |  | Not Tested | Not Tested
Toluene | Sample 1 | 92 | 0.797 | 3.0503 | ND | ND | ND | ND | 0.1 | 0.38272 | ND | ND | ND | ND | Toluene | 1 | 3.0503 | 3.0503 | 0.0022366 | 0.0022366 | 0.0024435 | 0.0024435 | 5.5295e-06 | 5.5295e-06 | 1.9067e-07 | 1.9067e-07 | 2.4762e-05 | 2.4762e-05 | 1.9067e-07 | 2.4762e-05 | -- | -- | --
| Sample 2 | 92 | 0.797 | 3.0503 | ND | ND | ND | ND | 0.1 | 0.38272 | ND | ND | ND | ND |  | ND | ND | ND | ND | ND | ND | ND | ND | ND | ND | ND | ND | ND |  |  | Not Tested | Not Tested
| Background | 92 | 0.21261 | 0.8137 | ND | ND | ND | ND | 0.1 | 0.38272 | ND | ND | ND | ND |  | ND | ND | ND | ND | ND | ND | ND | ND | ND | ND | ND | ND | ND |  |  | Not Tested | Not Tested
1,2-Dibromoethane | Sample 1 | 188 | ND | ND | ND | ND | ND | ND | 0.1 | 0.78208 | ND | ND | ND | ND | 1,2-Dibromoethane | 1 | ND | ND | ND | ND | ND | ND | ND | ND | ND | ND | ND | ND | ND | ND | 0.00078208 | 0.00078208 | 0.00078208
| Sample 2 | 188 | ND | ND | ND | ND | ND | ND | 0.1 | 0.78208 | ND | ND | ND | ND |  | ND | ND | ND | ND | ND | ND | ND | ND | ND | ND | ND | ND | ND |  |  | Not Tested | Not Tested
| Background | 188 | ND | ND | ND | ND | ND | ND | 0.1 | 0.78208 | ND | ND | ND | ND |  | ND | ND | ND | ND | ND | ND | ND | ND | ND | ND | ND | ND | ND |  |  | Not Tested | Not Tested
Perchloroethylene | Sample 1 | 166 | ND | ND | ND | ND | ND | ND | 0.1 | 0.69056 | ND | ND | ND | ND | Perchloroethylene | 1 | ND | ND | ND | ND | ND | ND | ND | ND | ND | ND | ND | ND | ND | ND | 0.00069056 | 0.00069056 | 0.00069056
| Sample 2 | 166 | ND | ND | ND | ND | ND | ND | 0.1 | 0.69056 | ND | ND | ND | ND |  | ND | ND | ND | ND | ND | ND | ND | ND | ND | ND | ND | ND | ND |  |  | Not Tested | Not Tested
| Background | 166 | ND | ND | ND | ND | ND | ND | 0.1 | 0.69056 | ND | ND | ND | ND |  | ND | ND | ND | ND | ND | ND | ND | ND | ND | ND | ND | ND | ND |  |  | Not Tested | Not Tested
Chlorobenzene | Sample 1 | 113 | ND | ND | ND | ND | ND | ND | 0.1 | 0.47008 | ND | ND | ND | ND | Chlorobenzene | 1 | ND | ND | ND | ND | ND | ND | ND | ND | ND | ND | ND | ND | ND | ND | 0.00047008 | 0.00047008 | 0.00047008
| Sample 2 | 113 | ND | ND | ND | ND | ND | ND | 0.1 | 0.47008 | ND | ND | ND | ND |  | ND | ND | ND | ND | ND | ND | ND | ND | ND | ND | ND | ND | ND |  |  | Not Tested | Not Tested
| Background | 113 | ND | ND | ND | ND | ND | ND | 0.1 | 0.47008 | ND | ND | ND | ND |  | ND | ND | ND | ND | ND | ND | ND | ND | ND | ND | ND | ND | ND |  |  | Not Tested | Not Tested
Ethylbenzene | Sample 1 | 160 | ND | ND | ND | ND | ND | ND | 0.1 | 0.6656 | ND | ND | ND | ND | Ethylbenzene | 1 | ND | ND | ND | ND | ND | ND | ND | ND | ND | ND | ND | ND | ND | ND | 0.0006656 | 0.0006656 | 0.0006656
| Sample 2 | 160 | ND | ND | ND | ND | ND | ND | 0.1 | 0.6656 | ND | ND | ND | ND |  | ND | ND | ND | ND | ND | ND | ND | ND | ND | ND | ND | ND | ND |  |  | Not Tested | Not Tested
| Background | 160 | ND | ND | ND | ND | ND | ND | 0.1 | 0.6656 | ND | ND | ND | ND |  | ND | ND | ND | ND | ND | ND | ND | ND | ND | ND | ND | ND | ND |  |  | Not Tested | Not Tested
m&p-Xylene | Sample 1 | 106 | 0.2 | 0.88192 | ND | ND | ND | ND | 0.1 | 0.44096 | ND | ND | ND | ND | m&p-Xylene | 1 | 0.88192 | 0.75845 | 0.00088192 | 0.00075845 | 0.00096353 | 0.00082864 | 2.1804e-06 | 1.8751e-06 | 7.5185e-08 | 6.4659e-08 | 9.764e-06 | 8.3971e-06 | 6.9922e-08 | 9.0805e-06 | -- | -- | --
| Sample 2 | 106 | 0.172 | 0.75845 | ND | ND | ND | ND | 0.1 | 0.44096 | ND | ND | ND | ND |  | ND | ND | ND | ND | ND | ND | ND | ND | ND | ND | ND | ND | ND |  |  | Not Tested | Not Tested
| Background | 106 | ND | ND | ND | ND | ND | ND | 0.1 | 0.44096 | ND | ND | ND | ND |  | ND | ND | ND | ND | ND | ND | ND | ND | ND | ND | ND | ND | ND |  |  | Not Tested | Not Tested
Styrene | Sample 1 | 104 | ND | ND | ND | ND | ND | ND | 0.1 | 0.43264 | ND | ND | ND | ND | Styrene | 1 | ND | ND | ND | ND | ND | ND | ND | ND | ND | ND | ND | ND | ND | ND | 0.00043264 | 0.00043264 | 0.00043264
| Sample 2 | 104 | ND | ND | ND | ND | ND | ND | 0.1 | 0.43264 | ND | ND | ND | ND |  | ND | ND | ND | ND | ND | ND | ND | ND | ND | ND | ND | ND | ND |  |  | Not Tested | Not Tested
| Background | 104 | ND | ND | ND | ND | ND | ND | 0.1 | 0.43264 | ND | ND | ND | ND |  | ND | ND | ND | ND | ND | ND | ND | ND | ND | ND | ND | ND | ND |  |  | Not Tested | Not Tested
1,1,2,2-Tetrachloroethane | Sample 1 | 168 | ND | ND | ND | ND | ND | ND | 0.1 | 0.69888 | ND | ND | ND | ND | 1,1,2,2-Tetrachloroethane | 1 | ND | ND | ND | ND | ND | ND | ND | ND | ND | ND | ND | ND | ND | ND | 0.00069888 | 0.00069888 | 0.00069888
| Sample 2 | 168 | ND | ND | ND | ND | ND | ND | 0.1 | 0.69888 | ND | ND | ND | ND |  | ND | ND | ND | ND | ND | ND | ND | ND | ND | ND | ND | ND | ND |  |  | Not Tested | Not Tested
| Background | 168 | ND | ND | ND | ND | ND | ND | 0.1 | 0.69888 | ND | ND | ND | ND |  | ND | ND | ND | ND | ND | ND | ND | ND | ND | ND | ND | ND | ND |  |  | Not Tested | Not Tested
o-Xylene | Sample 1 | 106 | ND | ND | ND | ND | ND | ND | 0.1 | 0.44096 | ND | ND | ND | ND | o-Xylene | 1 | ND | ND | ND | ND | ND | ND | ND | ND | ND | ND | ND | ND | ND | ND | 0.00044096 | 0.00044096 | 0.00044096
| Sample 2 | 106 | ND | ND | ND | ND | ND | ND | 0.1 | 0.44096 | ND | ND | ND | ND |  | ND | ND | ND | ND | ND | ND | ND | ND | ND | ND | ND | ND | ND |  |  | Not Tested | Not Tested
| Background | 106 | ND | ND | ND | ND | ND | ND | 0.1 | 0.44096 | ND | ND | ND | ND |  | ND | ND | ND | ND | ND | ND | ND | ND | ND | ND | ND | ND | ND |  |  | Not Tested | Not Tested
p-Ethyltoluene | Sample 1 | 120 | ND | ND | ND | ND | ND | ND | 0.1 | 0.4992 | ND | ND | ND | ND | p-Ethyltoluene | 1 | ND | ND | ND | ND | ND | ND | ND | ND | ND | ND | ND | ND | ND | ND | 0.0004992 | 0.0004992 | 0.0004992
| Sample 2 | 120 | ND | ND | ND | ND | ND | ND | 0.1 | 0.4992 | ND | ND | ND | ND |  | ND | ND | ND | ND | ND | ND | ND | ND | ND | ND | ND | ND | ND |  |  | Not Tested | Not Tested
| Background | 120 | ND | ND | ND | ND | ND | ND | 0.1 | 0.4992 | ND | ND | ND | ND |  | ND | ND | ND | ND | ND | ND | ND | ND | ND | ND | ND | ND | ND |  |  | Not Tested | Not Tested
1,3,5-Trimethylbenzene | Sample 1 | 120 | ND | ND | ND | ND | ND | ND | 0.1 | 0.4992 | ND | ND | ND | ND | 1,3,5-Trimethylbenzene | 1 | ND | ND | ND | ND | ND | ND | ND | ND | ND | ND | ND | ND | ND | ND | 0.0004992 | 0.0004992 | 0.0004992
| Sample 2 | 120 | ND | ND | ND | ND | ND | ND | 0.1 | 0.4992 | ND | ND | ND | ND |  | ND | ND | ND | ND | ND | ND | ND | ND | ND | ND | ND | ND | ND |  |  | Not Tested | Not Tested
| Background | 120 | ND | ND | ND | ND | ND | ND | 0.1 | 0.4992 | ND | ND | ND | ND |  | ND | ND | ND | ND | ND | ND | ND | ND | ND | ND | ND | ND | ND |  |  | Not Tested | Not Tested
1,2,4-Trimethylbenzene | Sample 1 | 120 | ND | ND | ND | ND | ND | ND | 0.1 | 0.4992 | ND | ND | ND | ND | 1,2,4-Trimethylbenzene | 1 | ND | ND | ND | ND | ND | ND | ND | ND | ND | ND | ND | ND | ND | ND | 0.0004992 | 0.0004992 | 0.0004992
| Sample 2 | 120 | ND | ND | ND | ND | ND | ND | 0.1 | 0.4992 | ND | ND | ND | ND |  | ND | ND | ND | ND | ND | ND | ND | ND | ND | ND | ND | ND | ND |  |  | Not Tested | Not Tested
| Background | 120 | ND | ND | ND | ND | ND | ND | 0.1 | 0.4992 | ND | ND | ND | ND |  | ND | ND | ND | ND | ND | ND | ND | ND | ND | ND | ND | ND | ND |  |  | Not Tested | Not Tested
Benzylchloride | Sample 1 | 127 | ND | ND | ND | ND | ND | ND | 0.1 | 0.52832 | ND | ND | ND | ND | Benzylchloride | 1 | ND | ND | ND | ND | ND | ND | ND | ND | ND | ND | ND | ND | ND | ND | 0.00052832 | 0.00052832 | 0.00052832
| Sample 2 | 127 | ND | ND | ND | ND | ND | ND | 0.1 | 0.52832 | ND | ND | ND | ND |  | ND | ND | ND | ND | ND | ND | ND | ND | ND | ND | ND | ND | ND |  |  | Not Tested | Not Tested
| Background | 127 | ND | ND | ND | ND | ND | ND | 0.1 | 0.52832 | ND | ND | ND | ND |  | ND | ND | ND | ND | ND | ND | ND | ND | ND | ND | ND | ND | ND |  |  | Not Tested | Not Tested
m-Dichlorobenzene | Sample 1 | 147 | ND | ND | ND | ND | ND | ND | 0.1 | 0.61152 | ND | ND | ND | ND | m-Dichlorobenzene | 1 | ND | ND | ND | ND | ND | ND | ND | ND | ND | ND | ND | ND | ND | ND | 0.00061152 | 0.00061152 | 0.00061152
| Sample 2 | 147 | ND | ND | ND | ND | ND | ND | 0.1 | 0.61152 | ND | ND | ND | ND |  | ND | ND | ND | ND | ND | ND | ND | ND | ND | ND | ND | ND | ND |  |  | Not Tested | Not Tested
| Background | 147 | ND | ND | ND | ND | ND | ND | 0.1 | 0.61152 | ND | ND | ND | ND |  | ND | ND | ND | ND | ND | ND | ND | ND | ND | ND | ND | ND | ND |  |  | Not Tested | Not Tested
p-Dichlorobenzene | Sample 1 | 147 | ND | ND | ND | ND | ND | ND | 0.1 | 0.61152 | ND | ND | ND | ND | p-Dichlorobenzene | 1 | ND | ND | ND | ND | ND | ND | ND | ND | ND | ND | ND | ND | ND | ND | 0.00061152 | 0.00061152 | 0.00061152
| Sample 2 | 147 | ND | ND | ND | ND | ND | ND | 0.1 | 0.61152 | ND | ND | ND | ND |  | ND | ND | ND | ND | ND | ND | ND | ND | ND | ND | ND | ND | ND |  |  | Not Tested | Not Tested
| Background | 147 | ND | ND | ND | ND | ND | ND | 0.1 | 0.61152 | ND | ND | ND | ND |  | ND | ND | ND | ND | ND | ND | ND | ND | ND | ND | ND | ND | ND |  |  | Not Tested | Not Tested
o-Dichlorobenzene | Sample 1 | 147 | ND | ND | ND | ND | ND | ND | 0.1 | 0.61152 | ND | ND | ND | ND | o-Dichlorobenzene | 1 | ND | ND | ND | ND | ND | ND | ND | ND | ND | ND | ND | ND | ND | ND | 0.00061152 | 0.00061152 | 0.00061152
| Sample 2 | 147 | ND | ND | ND | ND | ND | ND | 0.1 | 0.61152 | ND | ND | ND | ND |  | ND | ND | ND | ND | ND | ND | ND | ND | ND | ND | ND | ND | ND |  |  | Not Tested | Not Tested
| Background | 147 | ND | ND | ND | ND | ND | ND | 0.1 | 0.61152 | ND | ND | ND | ND |  | ND | ND | ND | ND | ND | ND | ND | ND | ND | ND | ND | ND | ND |  |  | Not Tested | Not Tested
1,2,4-Trichlorobenzene | Sample 1 | 181 | ND | ND | ND | ND | ND | ND | 0.1 | 0.75296 | ND | ND | ND | ND | 1,2,4-Trichlorobenzene | 1 | ND | ND | ND | ND | ND | ND | ND | ND | ND | ND | ND | ND | ND | ND | 0.00075296 | 0.00075296 | 0.00075296
| Sample 2 | 181 | ND | ND | ND | ND | ND | ND | 0.1 | 0.75296 | ND | ND | ND | ND |  | ND | ND | ND | ND | ND | ND | ND | ND | ND | ND | ND | ND | ND |  |  | Not Tested | Not Tested
| Background | 181 | ND | ND | ND | ND | ND | ND | 0.1 | 0.75296 | ND | ND | ND | ND |  | ND | ND | ND | ND | ND | ND | ND | ND | ND | ND | ND | ND | ND |  |  | Not Tested | Not Tested
Hexachlorobutadiene | Sample 1 | 261 | ND | ND | ND | ND | ND | ND | 0.1 | 1.0858 | ND | ND | ND | ND | Hexachlorobutadiene | 1 | ND | ND | ND | ND | ND | ND | ND | ND | ND | ND | ND | ND | ND | ND | 0.0010858 | 0.0010858 | 0.0010858
| Sample 2 | 261 | ND | ND | ND | ND | ND | ND | 0.1 | 1.0858 | ND | ND | ND | ND |  | ND | ND | ND | ND | ND | ND | ND | ND | ND | ND | ND | ND | ND |  |  | Not Tested | Not Tested
| Background | 261 | ND | ND | ND | ND | ND | ND | 0.1 | 1.0858 | ND | ND | ND | ND |  | ND | ND | ND | ND | ND | ND | ND | ND | ND | ND | ND | ND | ND |  |  | Not Tested | Not Tested
Phenylacetylene | Sample 1 | 102 | ND | ND | ND | ND | ND | ND | 0.1 | 0.42432 | ND | ND | ND | ND | Phenylacetylene | 1 | ND | ND | ND | ND | ND | ND | ND | ND | ND | ND | ND | ND | ND | ND | 0.00042432 | 0.00042432 | 0.00042432
Phenylacetylene | Sample 2 | 102 | ND | ND | ND | ND | ND | ND | 0.1 | 0.42432 | ND | ND | ND | ND |  | ND | ND | ND | ND | ND | ND | ND | ND | ND | ND | ND | ND | ND |  |  | Not Tested | Not Tested
Phenylacetylene | Background | 102 | ND | ND | ND | ND | ND | ND | 0.1 | 0.42432 | ND | ND | ND | ND |  | ND | ND | ND | ND | ND | ND | ND | ND | ND | ND | ND | ND | ND |  |  | Not Tested | Not Tested
Indane | Sample 1 | 118 | ND | ND | ND | ND | ND | ND | 0.1 | 0.49088 | ND | ND | ND | ND | Indane | 1 | ND | ND | ND | ND | ND | ND | ND | ND | ND | ND | ND | ND | ND | ND | 0.00049088 | 0.00049088 | 0.00049088
Indane | Sample 2 | 118 | ND | ND | ND | ND | ND | ND | 0.1 | 0.49088 | ND | ND | ND | ND |  | ND | ND | ND | ND | ND | ND | ND | ND | ND | ND | ND | ND | ND |  |  | Not Tested | Not Tested
Indane | Background | 118 | ND | ND | ND | ND | ND | ND | 0.1 | 0.49088 | ND | ND | ND | ND |  | ND | ND | ND | ND | ND | ND | ND | ND | ND | ND | ND | ND | ND |  |  | Not Tested | Not Tested
2,3-Dihydro-1-methyl-1H-indene | Sample 1 | 132 | ND | ND | ND | ND | ND | ND | 0.1 | 0.54912 | ND | ND | ND | ND | 2,3-Dihydro-1-methyl-1H-indene | 1 | ND | ND | ND | ND | ND | ND | ND | ND | ND | ND | ND | ND | ND | ND | 0.00054912 | 0.00054912 | 0.00054912
2,3-Dihydro-1-methyl-1H-indene | Sample 2 | 132 | ND | ND | ND | ND | ND | ND | 0.1 | 0.54912 | ND | ND | ND | ND |  | ND | ND | ND | ND | ND | ND | ND | ND | ND | ND | ND | ND | ND |  |  | Not Tested | Not Tested
2,3-Dihydro-1-methyl-1H-indene | Background | 132 | ND | ND | ND | ND | ND | ND | 0.1 | 0.54912 | ND | ND | ND | ND |  | ND | ND | ND | ND | ND | ND | ND | ND | ND | ND | ND | ND | ND |  |  | Not Tested | Not Tested
2,3-Dihydro-4-methyl-1H-indene | Sample 1 | 132 | ND | ND | ND | ND | ND | ND | 0.1 | 0.54912 | ND | ND | ND | ND | 2,3-Dihydro-4-methyl-1H-indene | 1 | ND | ND | ND | ND | ND | ND | ND | ND | ND | ND | ND | ND | ND | ND | 0.00054912 | 0.00054912 | 0.00054912
2,3-Dihydro-4-methyl-1H-indene | Sample 2 | 132 | ND | ND | ND | ND | ND | ND | 0.1 | 0.54912 | ND | ND | ND | ND |  | ND | ND | ND | ND | ND | ND | ND | ND | ND | ND | ND | ND | ND |  |  | Not Tested | Not Tested
2,3-Dihydro-4-methyl-1H-indene | Background | 132 | ND | ND | ND | ND | ND | ND | 0.1 | 0.54912 | ND | ND | ND | ND |  | ND | ND | ND | ND | ND | ND | ND | ND | ND | ND | ND | ND | ND |  |  | Not Tested | Not Tested
Naphthalene | Sample 1 | 128 | 0.167 | 0.88924 | ND | ND | ND | ND | 0.1 | 0.53248 | ND | ND | ND | ND | Naphthalene | 1 | 0.88924 | 0.54313 | 0.00088924 | 0.00054313 | 0.00097153 | 0.00059339 | 2.1985e-06 | 1.3428e-06 | 7.5809e-08 | 4.6303e-08 | 9.8451e-06 | 6.0132e-06 | 6.1056e-08 | 7.9291e-06 | -- | -- | --
| Sample 2 | 128 | 0.102 | 0.54313 | ND | ND | ND | ND | 0.1 | 0.53248 | ND | ND | ND | ND |  | ND | ND | ND | ND | ND | ND | ND | ND | ND | ND | ND | ND | ND |  |  | Not Tested | Not Tested
| Background | 128 | ND | ND | ND | ND | ND | ND | 0.1 | 0.53248 | ND | ND | ND | ND |  | ND | ND | ND | ND | ND | ND | ND | ND | ND | ND | ND | ND | ND |  |  | Not Tested | Not Tested
2-Methylnaphthalene | Sample 1 | 142 | ND | ND | ND | ND | ND | ND | 0.1 | 0.59072 | ND | ND | ND | ND | 2-Methylnaphthalene | 1 | ND | ND | ND | ND | ND | ND | ND | ND | ND | ND | ND | ND | ND | ND | 0.00059072 | 0.00059072 | 0.00059072
2-Methylnaphthalene | Sample 2 | 142 | ND | ND | ND | ND | ND | ND | 0.1 | 0.59072 | ND | ND | ND | ND |  | ND | ND | ND | ND | ND | ND | ND | ND | ND | ND | ND | ND | ND |  |  | Not Tested | Not Tested
2-Methylnaphthalene | Background | 142 | ND | ND | ND | ND | ND | ND | 0.1 | 0.59072 | ND | ND | ND | ND |  | ND | ND | ND | ND | ND | ND | ND | ND | ND | ND | ND | ND | ND |  |  | Not Tested | Not Tested
1-Methylnaphthalene | Sample 1 | 142 | ND | ND | ND | ND | ND | ND | 0.1 | 0.59072 | ND | ND | ND | ND | 1-Methylnaphthalene | 1 | ND | ND | ND | ND | ND | ND | ND | ND | ND | ND | ND | ND | ND | ND | 0.00059072 | 0.00059072 | 0.00059072
1-Methylnaphthalene | Sample 2 | 142 | ND | ND | ND | ND | ND | ND | 0.1 | 0.59072 | ND | ND | ND | ND |  | ND | ND | ND | ND | ND | ND | ND | ND | ND | ND | ND | ND | ND |  |  | Not Tested | Not Tested
1-Methylnaphthalene | Background | 142 | ND | ND | ND | ND | ND | ND | 0.1 | 0.59072 | ND | ND | ND | ND |  | ND | ND | ND | ND | ND | ND | ND | ND | ND | ND | ND | ND | ND |  |  | Not Tested | Not Tested
Cyanogen | Sample 1 | 52 | ND | ND | ND | ND | ND | ND | 0.1 | 0.21632 | ND | ND | ND | ND | Cyanogen | 1 | ND | ND | ND | ND | ND | ND | ND | ND | ND | ND | ND | ND | ND | ND | 0.00021632 | 0.00021632 | 0.00021632
Cyanogen | Sample 2 | 52 | ND | ND | ND | ND | ND | ND | 0.1 | 0.21632 | ND | ND | ND | ND |  | ND | ND | ND | ND | ND | ND | ND | ND | ND | ND | ND | ND | ND |  |  | Not Tested | Not Tested
Cyanogen | Background | 52 | ND | ND | ND | ND | ND | ND | 0.1 | 0.21632 | ND | ND | ND | ND |  | ND | ND | ND | ND | ND | ND | ND | ND | ND | ND | ND | ND | ND |  |  | Not Tested | Not Tested
Methylnitrite | Sample 1 | 61 | 0.24 | 0.60902 | ND | ND | ND | ND | 0.1 | 0.25376 | ND | ND | ND | ND | Methylnitrite | 1 | 0.60902 | 0.62679 | 0.00060902 | 0.00062679 | 0.00066538 | 0.00068479 | 1.5057e-06 | 1.5496e-06 | 5.192e-08 | 5.3434e-08 | 6.7427e-06 | 6.9394e-06 | 5.2677e-08 | 6.841e-06 | -- | -- | --
| Sample 2 | 61 | 0.247 | 0.62679 | ND | ND | ND | ND | 0.1 | 0.25376 | ND | ND | ND | ND |  | ND | ND | ND | ND | ND | ND | ND | ND | ND | ND | ND | ND | ND |  |  | Not Tested | Not Tested
| Background | 61 | ND | ND | ND | ND | ND | ND | 0.1 | 0.25376 | ND | ND | ND | ND |  | ND | ND | ND | ND | ND | ND | ND | ND | ND | ND | ND | ND | ND |  |  | Not Tested | Not Tested
Acetonitrile | Sample 1 | 41 | 0.211 | 0.35988 | ND | ND | ND | ND | 0.1 | 0.17056 | ND | ND | ND | ND | Acetonitrile | 1 | 0.35988 | 0.32748 | 0.00035988 | 0.00032748 | 0.00039318 | 0.00035778 | 8.8973e-07 | 8.0961e-07 | 3.068e-08 | 2.7918e-08 | 3.9844e-06 | 3.6256e-06 | 2.9299e-08 | 3.805e-06 | -- | -- | --
| Sample 2 | 41 | 0.192 | 0.32748 | ND | ND | ND | ND | 0.1 | 0.17056 | ND | ND | ND | ND |  | ND | ND | ND | ND | ND | ND | ND | ND | ND | ND | ND | ND | ND |  |  | Not Tested | Not Tested
| Background | 41 | ND | ND | ND | ND | ND | ND | 0.1 | 0.17056 | ND | ND | ND | ND |  | ND | ND | ND | ND | ND | ND | ND | ND | ND | ND | ND | ND | ND |  |  | Not Tested | Not Tested
Acrylonitrile | Sample 1 | 53 | 0.137 | 0.30206 | ND | ND | ND | ND | 0.1 | 0.22048 | ND | ND | ND | ND | Acrylonitrile | 1 | 0.30206 | 0.29544 | 0.00030206 | 0.00029544 | 0.00033001 | 0.00032278 | 7.4677e-07 | 7.3042e-07 | 2.5751e-08 | 2.5187e-08 | 3.3442e-06 | 3.2709e-06 | 2.5469e-08 | 3.3076e-06 | -- | -- | --
| Sample 2 | 53 | 0.134 | 0.29544 | ND | ND | ND | ND | 0.1 | 0.22048 | ND | ND | ND | ND |  | ND | ND | ND | ND | ND | ND | ND | ND | ND | ND | ND | ND | ND |  |  | Not Tested | Not Tested
| Background | 53 | ND | ND | ND | ND | ND | ND | 0.1 | 0.22048 | ND | ND | ND | ND |  | ND | ND | ND | ND | ND | ND | ND | ND | ND | ND | ND | ND | ND |  |  | Not Tested | Not Tested
Nitromethane | Sample 1 | 61 | 0.228 | 0.57857 | ND | ND | ND | ND | 0.1 | 0.25376 | ND | ND | ND | ND | Nitromethane | 1 | 0.57857 | 0.79681 | 0.00057857 | 0.00079681 | 0.00063211 | 0.00087054 | 1.4304e-06 | 1.9699e-06 | 4.9324e-08 | 6.7929e-08 | 6.4056e-06 | 8.8217e-06 | 5.8627e-08 | 7.6136e-06 | -- | -- | --
| Sample 2 | 61 | 0.314 | 0.79681 | ND | ND | ND | ND | 0.1 | 0.25376 | ND | ND | ND | ND |  | ND | ND | ND | ND | ND | ND | ND | ND | ND | ND | ND | ND | ND |  |  | Not Tested | Not Tested
| Background | 61 | ND | ND | ND | ND | ND | ND | 0.1 | 0.25376 | ND | ND | ND | ND |  | ND | ND | ND | ND | ND | ND | ND | ND | ND | ND | ND | ND | ND |  |  | Not Tested | Not Tested
Propanenitrile | Sample 1 | 55 | ND | ND | ND | ND | ND | ND | 0.1 | 0.2288 | ND | ND | ND | ND | Propanenitrile | 1 | ND | ND | ND | ND | ND | ND | ND | ND | ND | ND | ND | ND | ND | ND | 0.0002288 | 0.0002288 | 0.0002288
Propanenitrile | Sample 2 | 55 | ND | ND | ND | ND | ND | ND | 0.1 | 0.2288 | ND | ND | ND | ND |  | ND | ND | ND | ND | ND | ND | ND | ND | ND | ND | ND | ND | ND |  |  | Not Tested | Not Tested
Propanenitrile | Background | 55 | ND | ND | ND | ND | ND | ND | 0.1 | 0.2288 | ND | ND | ND | ND |  | ND | ND | ND | ND | ND | ND | ND | ND | ND | ND | ND | ND | ND |  |  | Not Tested | Not Tested
2-Methylpropanenitrile | Sample 1 | 69 | ND | ND | ND | ND | ND | ND | 0.1 | 0.28704 | ND | ND | ND | ND | 2-Methylpropanenitrile | 1 | ND | ND | ND | ND | ND | ND | ND | ND | ND | ND | ND | ND | ND | ND | 0.00028704 | 0.00028704 | 0.00028704
2-Methylpropanenitrile | Sample 2 | 69 | ND | ND | ND | ND | ND | ND | 0.1 | 0.28704 | ND | ND | ND | ND |  | ND | ND | ND | ND | ND | ND | ND | ND | ND | ND | ND | ND | ND |  |  | Not Tested | Not Tested
2-Methylpropanenitrile | Background | 69 | ND | ND | ND | ND | ND | ND | 0.1 | 0.28704 | ND | ND | ND | ND |  | ND | ND | ND | ND | ND | ND | ND | ND | ND | ND | ND | ND | ND |  |  | Not Tested | Not Tested
Pentanenitrile | Sample 1 | 83 | ND | ND | ND | ND | ND | ND | 0.1 | 0.34528 | ND | ND | ND | ND | Pentanenitrile | 1 | ND | ND | ND | ND | ND | ND | ND | ND | ND | ND | ND | ND | ND | ND | 0.00034528 | 0.00034528 | 0.00034528
Pentanenitrile | Sample 2 | 83 | ND | ND | ND | ND | ND | ND | 0.1 | 0.34528 | ND | ND | ND | ND |  | ND | ND | ND | ND | ND | ND | ND | ND | ND | ND | ND | ND | ND |  |  | Not Tested | Not Tested
Pentanenitrile | Background | 83 | ND | ND | ND | ND | ND | ND | 0.1 | 0.34528 | ND | ND | ND | ND |  | ND | ND | ND | ND | ND | ND | ND | ND | ND | ND | ND | ND | ND |  |  | Not Tested | Not Tested
Hexanenitrile | Sample 1 | 97 | ND | ND | ND | ND | ND | ND | 0.1 | 0.40352 | ND | ND | ND | ND | Hexanenitrile | 1 | ND | ND | ND | ND | ND | ND | ND | ND | ND | ND | ND | ND | ND | ND | 0.00040352 | 0.00040352 | 0.00040352
Hexanenitrile | Sample 2 | 97 | ND | ND | ND | ND | ND | ND | 0.1 | 0.40352 | ND | ND | ND | ND |  | ND | ND | ND | ND | ND | ND | ND | ND | ND | ND | ND | ND | ND |  |  | Not Tested | Not Tested
Hexanenitrile | Background | 97 | ND | ND | ND | ND | ND | ND | 0.1 | 0.40352 | ND | ND | ND | ND |  | ND | ND | ND | ND | ND | ND | ND | ND | ND | ND | ND | ND | ND |  |  | Not Tested | Not Tested
Benzonitrile | Sample 1 | 103 | ND | ND | ND | ND | ND | ND | 0.1 | 0.42848 | ND | ND | ND | ND | Benzonitrile | 1 | ND | ND | ND | ND | ND | ND | ND | ND | ND | ND | ND | ND | ND | ND | 0.00042848 | 0.00042848 | 0.00042848
| Sample 2 | 103 | ND | ND | ND | ND | ND | ND | 0.1 | 0.42848 | ND | ND | ND | ND |  | ND | ND | ND | ND | ND | ND | ND | ND | ND | ND | ND | ND | ND |  |  | Not Tested | Not Tested
| Background | 103 | ND | ND | ND | ND | ND | ND | 0.1 | 0.42848 | ND | ND | ND | ND |  | ND | ND | ND | ND | ND | ND | ND | ND | ND | ND | ND | ND | ND |  |  | Not Tested | Not Tested
2-Nitrophenol | Sample 1 | 139 | ND | ND | ND | ND | ND | ND | 0.1 | 0.57824 | ND | ND | ND | ND | 2-Nitrophenol | 1 | ND | ND | ND | ND | ND | ND | ND | ND | ND | ND | ND | ND | ND | ND | 0.00057824 | 0.00057824 | 0.00057824
2-Nitrophenol | Sample 2 | 139 | ND | ND | ND | ND | ND | ND | 0.1 | 0.57824 | ND | ND | ND | ND |  | ND | ND | ND | ND | ND | ND | ND | ND | ND | ND | ND | ND | ND |  |  | Not Tested | Not Tested
2-Nitrophenol | Background | 139 | ND | ND | ND | ND | ND | ND | 0.1 | 0.57824 | ND | ND | ND | ND |  | ND | ND | ND | ND | ND | ND | ND | ND | ND | ND | ND | ND | ND |  |  | Not Tested | Not Tested
Acrolein | Sample 1 | 56 | 0.753 | 1.7542 | ND | ND | ND | ND | 0.1 | 0.23296 | ND | ND | ND | ND | Acrolein | 1 | 1.7542 | 1.9941 | 0.0017542 | 0.0019941 | 0.0019165 | 0.0021787 | 4.3369e-06 | 4.9301e-06 | 1.4955e-07 | 1.7e-07 | 1.9421e-05 | 2.2078e-05 | 1.5978e-07 | 2.0749e-05 | -- | -- | --
| Sample 2 | 56 | 0.856 | 1.9941 | ND | ND | ND | ND | 0.1 | 0.23296 | ND | ND | ND | ND |  | ND | ND | ND | ND | ND | ND | ND | ND | ND | ND | ND | ND | ND |  |  | Not Tested | Not Tested
| Background | 56 | ND | ND | ND | ND | ND | ND | 0.1 | 0.23296 | ND | ND | ND | ND |  | ND | ND | ND | ND | ND | ND | ND | ND | ND | ND | ND | ND | ND |  |  | Not Tested | Not Tested
Acetone | Sample 1 | 56 | 2.65 | 6.1734 | ND | ND | ND | ND | 0.1 | 0.23296 | ND | ND | ND | ND | Acetone | 1 | 6.1734 | 7.1262 | 0.00082144 | 0.0017742 | 0.00089745 | 0.0019384 | 2.0308e-06 | 4.3865e-06 | 7.0029e-08 | 1.5126e-07 | 9.0944e-06 | 1.9643e-05 | 1.1064e-07 | 1.4369e-05 | -- | -- | --
| Sample 2 | 56 | 3.059 | 7.1262 | ND | ND | ND | ND | 0.1 | 0.23296 | ND | ND | ND | ND |  | ND | ND | ND | ND | ND | ND | ND | ND | ND | ND | ND | ND | ND |  |  | Not Tested | Not Tested
| Background | 56 | 2.2974 | 5.352 | ND | ND | ND | ND | 0.1 | 0.23296 | ND | ND | ND | ND |  | ND | ND | ND | ND | ND | ND | ND | ND | ND | ND | ND | ND | ND |  |  | Not Tested | Not Tested
1-Hydroxy-2-propanone | Sample 1 | 74 | ND | ND | ND | ND | ND | ND | 0.1 | 0.30784 | ND | ND | ND | ND | 1-Hydroxy-2-propanone | 1 | ND | ND | ND | ND | ND | ND | ND | ND | ND | ND | ND | ND | ND | ND | 0.00030784 | 0.00030784 | 0.00030784
1-Hydroxy-2-propanone | Sample 2 | 74 | ND | ND | ND | ND | ND | ND | 0.1 | 0.30784 | ND | ND | ND | ND |  | ND | ND | ND | ND | ND | ND | ND | ND | ND | ND | ND | ND | ND |  |  | Not Tested | Not Tested
1-Hydroxy-2-propanone | Background | 74 | ND | ND | ND | ND | ND | ND | 0.1 | 0.30784 | ND | ND | ND | ND |  | ND | ND | ND | ND | ND | ND | ND | ND | ND | ND | ND | ND | ND |  |  | Not Tested | Not Tested
Furan | Sample 1 | 68 | ND | ND | ND | ND | ND | ND | 0.1 | 0.28288 | ND | ND | ND | ND | Furan | 1 | ND | ND | ND | ND | ND | ND | ND | ND | ND | ND | ND | ND | ND | ND | 0.00028288 | 0.00028288 | 0.00028288
| Sample 2 | 68 | ND | ND | ND | ND | ND | ND | 0.1 | 0.28288 | ND | ND | ND | ND |  | ND | ND | ND | ND | ND | ND | ND | ND | ND | ND | ND | ND | ND |  |  | Not Tested | Not Tested
| Background | 68 | ND | ND | ND | ND | ND | ND | 0.1 | 0.28288 | ND | ND | ND | ND |  | ND | ND | ND | ND | ND | ND | ND | ND | ND | ND | ND | ND | ND |  |  | Not Tested | Not Tested
2-Propanol | Sample 1 | 60 | ND | ND | ND | ND | ND | ND | 0.1 | 0.2496 | ND | ND | ND | ND | 2-Propanol | 1 | ND | ND | ND | ND | ND | ND | ND | ND | ND | ND | ND | ND | ND | ND | 0.0002496 | 0.0002496 | 0.0002496
| Sample 2 | 60 | ND | ND | ND | ND | ND | ND | 0.1 | 0.2496 | ND | ND | ND | ND |  | ND | ND | ND | ND | ND | ND | ND | ND | ND | ND | ND | ND | ND |  |  | Not Tested | Not Tested
| Background | 60 | ND | ND | ND | ND | ND | ND | 0.1 | 0.2496 | ND | ND | ND | ND |  | ND | ND | ND | ND | ND | ND | ND | ND | ND | ND | ND | ND | ND |  |  | Not Tested | Not Tested
2-Methylpropanol | Sample 1 | 74 | ND | ND | ND | ND | ND | ND | 0.1 | 0.30784 | ND | ND | ND | ND | 2-Methylpropanol | 1 | ND | ND | ND | ND | ND | ND | ND | ND | ND | ND | ND | ND | ND | ND | 0.00030784 | 0.00030784 | 0.00030784
| Sample 2 | 74 | ND | ND | ND | ND | ND | ND | 0.1 | 0.30784 | ND | ND | ND | ND |  | ND | ND | ND | ND | ND | ND | ND | ND | ND | ND | ND | ND | ND |  |  | Not Tested | Not Tested
| Background | 74 | ND | ND | ND | ND | ND | ND | 0.1 | 0.30784 | ND | ND | ND | ND |  | ND | ND | ND | ND | ND | ND | ND | ND | ND | ND | ND | ND | ND |  |  | Not Tested | Not Tested
1-Propanol | Sample 1 | 60 | ND | ND | ND | ND | ND | ND | 0.1 | 0.2496 | ND | ND | ND | ND | 1-Propanol | 1 | ND | ND | ND | ND | ND | ND | ND | ND | ND | ND | ND | ND | ND | ND | 0.0002496 | 0.0002496 | 0.0002496
1-Propanol | Sample 2 | 60 | ND | ND | ND | ND | ND | ND | 0.1 | 0.2496 | ND | ND | ND | ND |  | ND | ND | ND | ND | ND | ND | ND | ND | ND | ND | ND | ND | ND |  |  | Not Tested | Not Tested
1-Propanol | Background | 60 | ND | ND | ND | ND | ND | ND | 0.1 | 0.2496 | ND | ND | ND | ND |  | ND | ND | ND | ND | ND | ND | ND | ND | ND | ND | ND | ND | ND |  |  | Not Tested | Not Tested
Methacrolein | Sample 1 | 70 | ND | ND | ND | ND | ND | ND | 0.1 | 0.2912 | ND | ND | ND | ND | Methacrolein | 1 | ND | ND | ND | ND | ND | ND | ND | ND | ND | ND | ND | ND | ND | ND | 0.0002912 | 0.0002912 | 0.0002912
| Sample 2 | 70 | ND | ND | ND | ND | ND | ND | 0.1 | 0.2912 | ND | ND | ND | ND |  | ND | ND | ND | ND | ND | ND | ND | ND | ND | ND | ND | ND | ND |  |  | Not Tested | Not Tested
| Background | 70 | ND | ND | ND | ND | ND | ND | 0.1 | 0.2912 | ND | ND | ND | ND |  | ND | ND | ND | ND | ND | ND | ND | ND | ND | ND | ND | ND | ND |  |  | Not Tested | Not Tested
Methyl-Vinyl Ketone | Sample 1 | 70 | ND | ND | ND | ND | ND | ND | 0.1 | 0.2912 | ND | ND | ND | ND | Methyl-Vinyl Ketone | 1 | ND | ND | ND | ND | ND | ND | ND | ND | ND | ND | ND | ND | ND | ND | 0.0002912 | 0.0002912 | 0.0002912
| Sample 2 | 70 | ND | ND | ND | ND | ND | ND | 0.1 | 0.2912 | ND | ND | ND | ND |  | ND | ND | ND | ND | ND | ND | ND | ND | ND | ND | ND | ND | ND |  |  | Not Tested | Not Tested
| Background | 70 | ND | ND | ND | ND | ND | ND | 0.1 | 0.2912 | ND | ND | ND | ND |  | ND | ND | ND | ND | ND | ND | ND | ND | ND | ND | ND | ND | ND |  |  | Not Tested | Not Tested
MTBE | Sample 1 | 88 | 0.282 | 1.0323 | ND | ND | ND | ND | 0.1 | 0.36608 | ND | ND | ND | ND | MTBE | 1 | 1.0323 | 1.036 | 0.0010323 | 0.001036 | 0.0011279 | 0.0011319 | 2.5523e-06 | 2.5613e-06 | 8.8009e-08 | 8.8321e-08 | 1.1429e-05 | 1.147e-05 | 8.8165e-08 | 1.145e-05 | -- | -- | --
| Sample 2 | 88 | 0.283 | 1.036 | ND | ND | ND | ND | 0.1 | 0.36608 | ND | ND | ND | ND |  | ND | ND | ND | ND | ND | ND | ND | ND | ND | ND | ND | ND | ND |  |  | Not Tested | Not Tested
| Background | 88 | ND | ND | ND | ND | ND | ND | 0.1 | 0.36608 | ND | ND | ND | ND |  | ND | ND | ND | ND | ND | ND | ND | ND | ND | ND | ND | ND | ND |  |  | Not Tested | Not Tested
2,3-Butanedione | Sample 1 | 86 | ND | ND | ND | ND | ND | ND | 0.1 | 0.35776 | ND | ND | ND | ND | 2,3-Butanedione | 1 | ND | ND | ND | ND | ND | ND | ND | ND | ND | ND | ND | ND | ND | ND | 0.00035776 | 0.00035776 | 0.00035776
| Sample 2 | 86 | ND | ND | ND | ND | ND | ND | 0.1 | 0.35776 | ND | ND | ND | ND |  | ND | ND | ND | ND | ND | ND | ND | ND | ND | ND | ND | ND | ND |  |  | Not Tested | Not Tested
| Background | 86 | ND | ND | ND | ND | ND | ND | 0.1 | 0.35776 | ND | ND | ND | ND |  | ND | ND | ND | ND | ND | ND | ND | ND | ND | ND | ND | ND | ND |  |  | Not Tested | Not Tested
Butanal | Sample 1 | 72 | 0.116 | 0.34744 | ND | ND | ND | ND | 0.1 | 0.29952 | ND | ND | ND | ND | Butanal | 1 | 0.34744 | 0.4373 | 2.6443e-05 | 0.0001163 | 2.889e-05 | 0.00012706 | 6.5375e-08 | 2.8753e-07 | 2.2543e-09 | 9.9147e-09 | 2.9276e-07 | 1.2876e-06 | 6.0845e-09 | 7.9017e-07 | -- | -- | --
| Sample 2 | 72 | 0.146 | 0.4373 | ND | ND | ND | ND | 0.1 | 0.29952 | ND | ND | ND | ND |  | ND | ND | ND | ND | ND | ND | ND | ND | ND | ND | ND | ND | ND |  |  | Not Tested | Not Tested
| Background | 72 | 0.10717 | 0.321 | ND | ND | ND | ND | 0.1 | 0.29952 | ND | ND | ND | ND |  | ND | ND | ND | ND | ND | ND | ND | ND | ND | ND | ND | ND | ND |  |  | Not Tested | Not Tested
2-Butanone | Sample 1 | 72 | 0.55 | 1.6474 | ND | ND | ND | ND | 0.1 | 0.29952 | ND | ND | ND | ND | 2-Butanone | 1 | 1.6474 | 1.4886 | 0.00077816 | 0.00061941 | 0.00085017 | 0.00067673 | 1.9238e-06 | 1.5314e-06 | 6.6339e-08 | 5.2806e-08 | 8.6153e-06 | 6.8577e-06 | 5.9573e-08 | 7.7365e-06 | -- | -- | --
| Sample 2 | 72 | 0.497 | 1.4886 | ND | ND | ND | ND | 0.1 | 0.29952 | ND | ND | ND | ND |  | ND | ND | ND | ND | ND | ND | ND | ND | ND | ND | ND | ND | ND |  |  | Not Tested | Not Tested
| Background | 72 | 0.2902 | 0.8692 | ND | ND | ND | ND | 0.1 | 0.29952 | ND | ND | ND | ND |  | ND | ND | ND | ND | ND | ND | ND | ND | ND | ND | ND | ND | ND |  |  | Not Tested | Not Tested
2-Methyl-1,3-dioxolane | Sample 1 | 88 | ND | ND | ND | ND | ND | ND | 0.1 | 0.36608 | ND | ND | ND | ND | 2-Methyl-1,3-dioxolane | 1 | ND | ND | ND | ND | ND | ND | ND | ND | ND | ND | ND | ND | ND | ND | 0.00036608 | 0.00036608 | 0.00036608
2-Methyl-1,3-dioxolane | Sample 2 | 88 | ND | ND | ND | ND | ND | ND | 0.1 | 0.36608 | ND | ND | ND | ND |  | ND | ND | ND | ND | ND | ND | ND | ND | ND | ND | ND | ND | ND |  |  | Not Tested | Not Tested
2-Methyl-1,3-dioxolane | Background | 88 | ND | ND | ND | ND | ND | ND | 0.1 | 0.36608 | ND | ND | ND | ND |  | ND | ND | ND | ND | ND | ND | ND | ND | ND | ND | ND | ND | ND |  |  | Not Tested | Not Tested
2-Methylfuran | Sample 1 | 82 | ND | ND | ND | ND | ND | ND | 0.1 | 0.34112 | ND | ND | ND | ND | 2-Methylfuran | 1 | ND | ND | ND | ND | ND | ND | ND | ND | ND | ND | ND | ND | ND | ND | 0.00034112 | 0.00034112 | 0.00034112
2-Methylfuran | Sample 2 | 82 | ND | ND | ND | ND | ND | ND | 0.1 | 0.34112 | ND | ND | ND | ND |  | ND | ND | ND | ND | ND | ND | ND | ND | ND | ND | ND | ND | ND |  |  | Not Tested | Not Tested
2-Methylfuran | Background | 82 | ND | ND | ND | ND | ND | ND | 0.1 | 0.34112 | ND | ND | ND | ND |  | ND | ND | ND | ND | ND | ND | ND | ND | ND | ND | ND | ND | ND |  |  | Not Tested | Not Tested
Tetrahydrofuran | Sample 1 | 72 | ND | ND | ND | ND | ND | ND | 0.1 | 0.29952 | ND | ND | ND | ND | Tetrahydrofuran | 1 | ND | ND | ND | ND | ND | ND | ND | ND | ND | ND | ND | ND | ND | ND | 0.00029952 | 0.00029952 | 0.00029952
| Sample 2 | 72 | ND | ND | ND | ND | ND | ND | 0.1 | 0.29952 | ND | ND | ND | ND |  | ND | ND | ND | ND | ND | ND | ND | ND | ND | ND | ND | ND | ND |  |  | Not Tested | Not Tested
| Background | 72 | ND | ND | ND | ND | ND | ND | 0.1 | 0.29952 | ND | ND | ND | ND |  | ND | ND | ND | ND | ND | ND | ND | ND | ND | ND | ND | ND | ND |  |  | Not Tested | Not Tested
trans-2-Butenal | Sample 1 | 70 | 0.135 | 0.39312 | ND | ND | ND | ND | 0.1 | 0.2912 | ND | ND | ND | ND | trans-2-Butenal | 1 | 0.39312 | 0.40186 | 0.00039312 | 0.00040186 | 0.0004295 | 0.00043904 | 9.7191e-07 | 9.9351e-07 | 3.3514e-08 | 3.4259e-08 | 4.3524e-06 | 4.4491e-06 | 3.3886e-08 | 4.4007e-06 | -- | -- | --
| Sample 2 | 70 | 0.138 | 0.40186 | ND | ND | ND | ND | 0.1 | 0.2912 | ND | ND | ND | ND |  | ND | ND | ND | ND | ND | ND | ND | ND | ND | ND | ND | ND | ND |  |  | Not Tested | Not Tested
| Background | 70 | ND | ND | ND | ND | ND | ND | 0.1 | 0.2912 | ND | ND | ND | ND |  | ND | ND | ND | ND | ND | ND | ND | ND | ND | ND | ND | ND | ND |  |  | Not Tested | Not Tested
Acetic Acid | Sample 1 | 60 | 1.155 | 2.8829 | ND | ND | ND | ND | 0.1 | 0.2496 | ND | ND | ND | ND | Acetic Acid | 1 | 2.8829 | 2.7805 | 0.0020692 | 0.0019668 | 0.0022607 | 0.0021489 | 5.1156e-06 | 4.8626e-06 | 1.764e-07 | 1.6768e-07 | 2.2909e-05 | 2.1776e-05 | 1.7204e-07 | 2.2342e-05 | -- | -- | --
| Sample 2 | 60 | 1.114 | 2.7805 | ND | ND | ND | ND | 0.1 | 0.2496 | ND | ND | ND | ND |  | ND | ND | ND | ND | ND | ND | ND | ND | ND | ND | ND | ND | ND |  |  | Not Tested | Not Tested
| Background | 60 | 0.326 | 0.8137 | ND | ND | ND | ND | 0.1 | 0.2496 | ND | ND | ND | ND |  | ND | ND | ND | ND | ND | ND | ND | ND | ND | ND | ND | ND | ND |  |  | Not Tested | Not Tested
1-Butanol | Sample 1 | 74 | ND | ND | ND | ND | ND | ND | 0.1 | 0.30784 | ND | ND | ND | ND | 1-Butanol | 1 | ND | ND | ND | ND | ND | ND | ND | ND | ND | ND | ND | ND | ND | ND | 0.00030784 | 0.00030784 | 0.00030784
1-Butanol | Sample 2 | 74 | ND | ND | ND | ND | ND | ND | 0.1 | 0.30784 | ND | ND | ND | ND |  | ND | ND | ND | ND | ND | ND | ND | ND | ND | ND | ND | ND | ND |  |  | Not Tested | Not Tested
1-Butanol | Background | 74 | ND | ND | ND | ND | ND | ND | 0.1 | 0.30784 | ND | ND | ND | ND |  | ND | ND | ND | ND | ND | ND | ND | ND | ND | ND | ND | ND | ND |  |  | Not Tested | Not Tested
2-Pentanone | Sample 1 | 86 | ND | ND | ND | ND | ND | ND | 0.1 | 0.35776 | ND | ND | ND | ND | 2-Pentanone | 1 | ND | ND | ND | ND | ND | ND | ND | ND | ND | ND | ND | ND | ND | ND | 0.00035776 | 0.00035776 | 0.00035776
| Sample 2 | 86 | ND | ND | ND | ND | ND | ND | 0.1 | 0.35776 | ND | ND | ND | ND |  | ND | ND | ND | ND | ND | ND | ND | ND | ND | ND | ND | ND | ND |  |  | Not Tested | Not Tested
| Background | 86 | ND | ND | ND | ND | ND | ND | 0.1 | 0.35776 | ND | ND | ND | ND |  | ND | ND | ND | ND | ND | ND | ND | ND | ND | ND | ND | ND | ND |  |  | Not Tested | Not Tested
Pentanal | Sample 1 | 86 | 0.36 | 1.2879 | ND | ND | ND | ND | 0.1 | 0.35776 | ND | ND | ND | ND | Pentanal | 1 | 1.2879 | 2.0035 | 0 | 0.00069746 | 0 | 0.000762 | 0 | 1.7243e-06 | 0 | 5.9459e-08 | 0 | 7.7218e-06 | 2.973e-08 | 3.8609e-06 | -- | -- | --
| Sample 2 | 86 | 0.56 | 2.0035 | ND | ND | ND | ND | 0.1 | 0.35776 | ND | ND | ND | ND |  | ND | ND | ND | ND | ND | ND | ND | ND | ND | ND | ND | ND | ND |  |  | Not Tested | Not Tested
| Background | 86 | 0.36505 | 1.306 | ND | ND | ND | ND | 0.1 | 0.35776 | ND | ND | ND | ND |  | ND | ND | ND | ND | ND | ND | ND | ND | ND | ND | ND | ND | ND |  |  | Not Tested | Not Tested
1,4-Dioxane | Sample 1 | 88 | ND | ND | ND | ND | ND | ND | 0.1 | 0.36608 | ND | ND | ND | ND | 1,4-Dioxane | 1 | ND | ND | ND | ND | ND | ND | ND | ND | ND | ND | ND | ND | ND | ND | 0.00036608 | 0.00036608 | 0.00036608
1,4-Dioxane | Sample 2 | 88 | ND | ND | ND | ND | ND | ND | 0.1 | 0.36608 | ND | ND | ND | ND |  | ND | ND | ND | ND | ND | ND | ND | ND | ND | ND | ND | ND | ND |  |  | Not Tested | Not Tested
1,4-Dioxane | Background | 88 | ND | ND | ND | ND | ND | ND | 0.1 | 0.36608 | ND | ND | ND | ND |  | ND | ND | ND | ND | ND | ND | ND | ND | ND | ND | ND | ND | ND |  |  | Not Tested | Not Tested
Methyl Methacrylate | Sample 1 | 100 | ND | ND | ND | ND | ND | ND | 0.1 | 0.416 | ND | ND | ND | ND | Methyl Methacrylate | 1 | ND | ND | ND | ND | ND | ND | ND | ND | ND | ND | ND | ND | ND | ND | 0.000416 | 0.000416 | 0.000416
Methyl Methacrylate | Sample 2 | 100 | ND | ND | ND | ND | ND | ND | 0.1 | 0.416 | ND | ND | ND | ND |  | ND | ND | ND | ND | ND | ND | ND | ND | ND | ND | ND | ND | ND |  |  | Not Tested | Not Tested
Methyl Methacrylate | Background | 100 | ND | ND | ND | ND | ND | ND | 0.1 | 0.416 | ND | ND | ND | ND |  | ND | ND | ND | ND | ND | ND | ND | ND | ND | ND | ND | ND | ND |  |  | Not Tested | Not Tested
Cyclopentanone | Sample 1 | 84 | ND | ND | ND | ND | ND | ND | 0.1 | 0.34944 | ND | ND | ND | ND | Cyclopentanone | 1 | ND | ND | ND | ND | ND | ND | ND | ND | ND | ND | ND | ND | ND | ND | 0.00034944 | 0.00034944 | 0.00034944
| Sample 2 | 84 | ND | ND | ND | ND | ND | ND | 0.1 | 0.34944 | ND | ND | ND | ND |  | ND | ND | ND | ND | ND | ND | ND | ND | ND | ND | ND | ND | ND |  |  | Not Tested | Not Tested
| Background | 84 | ND | ND | ND | ND | ND | ND | 0.1 | 0.34944 | ND | ND | ND | ND |  | ND | ND | ND | ND | ND | ND | ND | ND | ND | ND | ND | ND | ND |  |  | Not Tested | Not Tested
Hexanal | Sample 1 | 100 | 0.262 | 1.0899 | ND | ND | ND | ND | 0.1 | 0.416 | ND | ND | ND | ND | Hexanal | 1 | 1.0899 | 1.5683 | 9.142e-05 | 0.00056982 | 9.988e-05 | 0.00062255 | 2.2602e-07 | 1.4088e-06 | 7.7937e-09 | 4.8578e-08 | 1.0121e-06 | 6.3087e-06 | 2.8186e-08 | 3.6604e-06 | -- | -- | --
| Sample 2 | 100 | 0.377 | 1.5683 | ND | ND | ND | ND | 0.1 | 0.416 | ND | ND | ND | ND |  | ND | ND | ND | ND | ND | ND | ND | ND | ND | ND | ND | ND | ND |  |  | Not Tested | Not Tested
| Background | 100 | 0.24002 | 0.9985 | ND | ND | ND | ND | 0.1 | 0.416 | ND | ND | ND | ND |  | ND | ND | ND | ND | ND | ND | ND | ND | ND | ND | ND | ND | ND |  |  | Not Tested | Not Tested
2-Furaldehyde | Sample 1 | 96 | 0.31 | 1.238 | ND | ND | ND | ND | 0.1 | 0.39936 | ND | ND | ND | ND | 2-Furaldehyde | 1 | 1.238 | 1.3738 | 0.00082852 | 0.0009643 | 0.00090519 | 0.0010535 | 2.0483e-06 | 2.384e-06 | 7.0632e-08 | 8.2208e-08 | 9.1728e-06 | 1.0676e-05 | 7.642e-08 | 9.9244e-06 | -- | -- | --
| Sample 2 | 96 | 0.344 | 1.3738 | ND | ND | ND | ND | 0.1 | 0.39936 | ND | ND | ND | ND |  | ND | ND | ND | ND | ND | ND | ND | ND | ND | ND | ND | ND | ND |  |  | Not Tested | Not Tested
| Background | 96 | 0.10254 | 0.4095 | ND | ND | ND | ND | 0.1 | 0.39936 | ND | ND | ND | ND |  | ND | ND | ND | ND | ND | ND | ND | ND | ND | ND | ND | ND | ND |  |  | Not Tested | Not Tested
Cyclohexanone | Sample 1 | 98 | ND | ND | ND | ND | ND | ND | 0.1 | 0.40768 | ND | ND | ND | ND | Cyclohexanone | 1 | ND | ND | ND | ND | ND | ND | ND | ND | ND | ND | ND | ND | ND | ND | 0.00040768 | 0.00040768 | 0.00040768
Cyclohexanone | Sample 2 | 98 | ND | ND | ND | ND | ND | ND | 0.1 | 0.40768 | ND | ND | ND | ND |  | ND | ND | ND | ND | ND | ND | ND | ND | ND | ND | ND | ND | ND |  |  | Not Tested | Not Tested
Cyclohexanone | Background | 98 | ND | ND | ND | ND | ND | ND | 0.1 | 0.40768 | ND | ND | ND | ND |  | ND | ND | ND | ND | ND | ND | ND | ND | ND | ND | ND | ND | ND |  |  | Not Tested | Not Tested
Heptanal | Sample 1 | 114 | 0.218 | 1.0338 | ND | ND | ND | ND | 0.1 | 0.47424 | ND | ND | ND | ND | Heptanal | 1 | 1.0338 | 1.5555 | 0.00016774 | 0.00068941 | 0.00018327 | 0.0007532 | 4.1471e-07 | 1.7044e-06 | 1.43e-08 | 5.8773e-08 | 1.8571e-06 | 7.6326e-06 | 3.6537e-08 | 4.7449e-06 | -- | -- | --
| Sample 2 | 114 | 0.328 | 1.5555 | ND | ND | ND | ND | 0.1 | 0.47424 | ND | ND | ND | ND |  | ND | ND | ND | ND | ND | ND | ND | ND | ND | ND | ND | ND | ND |  |  | Not Tested | Not Tested
| Background | 114 | 0.18263 | 0.8661 | ND | ND | ND | ND | 0.1 | 0.47424 | ND | ND | ND | ND |  | ND | ND | ND | ND | ND | ND | ND | ND | ND | ND | ND | ND | ND |  |  | Not Tested | Not Tested
2-Butoxyethanol | Sample 1 | 118 | ND | ND | ND | ND | ND | ND | 0.1 | 0.49088 | ND | ND | ND | ND | 2-Butoxyethanol | 1 | ND | ND | ND | ND | ND | ND | ND | ND | ND | ND | ND | ND | ND | ND | 0.00049088 | 0.00049088 | 0.00049088
2-Butoxyethanol | Sample 2 | 118 | ND | ND | ND | ND | ND | ND | 0.1 | 0.49088 | ND | ND | ND | ND |  | ND | ND | ND | ND | ND | ND | ND | ND | ND | ND | ND | ND | ND |  |  | Not Tested | Not Tested
2-Butoxyethanol | Background | 118 | ND | ND | ND | ND | ND | ND | 0.1 | 0.49088 | ND | ND | ND | ND |  | ND | ND | ND | ND | ND | ND | ND | ND | ND | ND | ND | ND | ND |  |  | Not Tested | Not Tested
Benzaldehyde | Sample 1 | 106 | 0.46 | 2.0284 | ND | ND | ND | ND | 0.1 | 0.44096 | ND | ND | ND | ND | Benzaldehyde | 1 | 2.0284 | 2.5267 | 0.00087542 | 0.0013737 | 0.00095643 | 0.0015008 | 2.1643e-06 | 3.3962e-06 | 7.463e-08 | 1.1711e-07 | 9.692e-06 | 1.5209e-05 | 9.587e-08 | 1.245e-05 | -- | -- | --
| Sample 2 | 106 | 0.573 | 2.5267 | ND | ND | ND | ND | 0.1 | 0.44096 | ND | ND | ND | ND |  | ND | ND | ND | ND | ND | ND | ND | ND | ND | ND | ND | ND | ND |  |  | Not Tested | Not Tested
| Background | 106 | 0.26147 | 1.153 | ND | ND | ND | ND | 0.1 | 0.44096 | ND | ND | ND | ND |  | ND | ND | ND | ND | ND | ND | ND | ND | ND | ND | ND | ND | ND |  |  | Not Tested | Not Tested
6-Methyl-5-hepten-2-one | Sample 1 | 126 | ND | ND | ND | ND | ND | ND | 0.1 | 0.52416 | ND | ND | ND | ND | 6-Methyl-5-hepten-2-one | 1 | ND | ND | ND | ND | ND | ND | ND | ND | ND | ND | ND | ND | ND | ND | 0.00052416 | 0.00052416 | 0.00052416
| Sample 2 | 126 | ND | ND | ND | ND | ND | ND | 0.1 | 0.52416 | ND | ND | ND | ND |  | ND | ND | ND | ND | ND | ND | ND | ND | ND | ND | ND | ND | ND |  |  | Not Tested | Not Tested
| Background | 126 | ND | ND | ND | ND | ND | ND | 0.1 | 0.52416 | ND | ND | ND | ND |  | ND | ND | ND | ND | ND | ND | ND | ND | ND | ND | ND | ND | ND |  |  | Not Tested | Not Tested
Octanal | Sample 1 | 128 | 0.478 | 2.5453 | ND | ND | ND | ND | 0.1 | 0.53248 | ND | ND | ND | ND | Octanal | 1 | 2.5453 | 3.6688 | 0.00033825 | 0.0014618 | 0.00036956 | 0.0015971 | 8.3626e-07 | 3.614e-06 | 2.8837e-08 | 1.2462e-07 | 3.7449e-06 | 1.6184e-05 | 7.6728e-08 | 9.9644e-06 | -- | -- | --
| Sample 2 | 128 | 0.689 | 3.6688 | ND | ND | ND | ND | 0.1 | 0.53248 | ND | ND | ND | ND |  | ND | ND | ND | ND | ND | ND | ND | ND | ND | ND | ND | ND | ND |  |  | Not Tested | Not Tested
| Background | 128 | 0.41448 | 2.207 | ND | ND | ND | ND | 0.1 | 0.53248 | ND | ND | ND | ND |  | ND | ND | ND | ND | ND | ND | ND | ND | ND | ND | ND | ND | ND |  |  | Not Tested | Not Tested
Benzofuran | Sample 1 | 118 | ND | ND | ND | ND | ND | ND | 0.1 | 0.49088 | ND | ND | ND | ND | Benzofuran | 1 | ND | ND | ND | ND | ND | ND | ND | ND | ND | ND | ND | ND | ND | ND | 0.00049088 | 0.00049088 | 0.00049088
| Sample 2 | 118 | ND | ND | ND | ND | ND | ND | 0.1 | 0.49088 | ND | ND | ND | ND |  | ND | ND | ND | ND | ND | ND | ND | ND | ND | ND | ND | ND | ND |  |  | Not Tested | Not Tested
| Background | 118 | ND | ND | ND | ND | ND | ND | 0.1 | 0.49088 | ND | ND | ND | ND |  | ND | ND | ND | ND | ND | ND | ND | ND | ND | ND | ND | ND | ND |  |  | Not Tested | Not Tested
2-Ethyl-1-hexanol | Sample 1 | 120 | ND | ND | ND | ND | ND | ND | 0.1 | 0.4992 | ND | ND | ND | ND | 2-Ethyl-1-hexanol | 1 | ND | ND | ND | ND | ND | ND | ND | ND | ND | ND | ND | ND | ND | ND | 0.0004992 | 0.0004992 | 0.0004992
2-Ethyl-1-hexanol | Sample 2 | 120 | ND | ND | ND | ND | ND | ND | 0.1 | 0.4992 | ND | ND | ND | ND |  | ND | ND | ND | ND | ND | ND | ND | ND | ND | ND | ND | ND | ND |  |  | Not Tested | Not Tested
2-Ethyl-1-hexanol | Background | 120 | ND | ND | ND | ND | ND | ND | 0.1 | 0.4992 | ND | ND | ND | ND |  | ND | ND | ND | ND | ND | ND | ND | ND | ND | ND | ND | ND | ND |  |  | Not Tested | Not Tested
Acetophenone | Sample 1 | 120 | ND | ND | ND | ND | ND | ND | 0.1 | 0.4992 | ND | ND | ND | ND | Acetophenone | 1 | ND | ND | ND | ND | ND | ND | ND | ND | ND | ND | ND | ND | ND | ND | 0.0004992 | 0.0004992 | 0.0004992
| Sample 2 | 120 | ND | ND | ND | ND | ND | ND | 0.1 | 0.4992 | ND | ND | ND | ND |  | ND | ND | ND | ND | ND | ND | ND | ND | ND | ND | ND | ND | ND |  |  | Not Tested | Not Tested
| Background | 120 | ND | ND | ND | ND | ND | ND | 0.1 | 0.4992 | ND | ND | ND | ND |  | ND | ND | ND | ND | ND | ND | ND | ND | ND | ND | ND | ND | ND |  |  | Not Tested | Not Tested
Nonanal | Sample 1 | 142 | 0.704 | 4.1587 | ND | ND | ND | ND | 0.1 | 0.59072 | ND | ND | ND | ND | Nonanal | 1 | 4.1587 | 5.6532 | 0.0012887 | 0.0027832 | 0.0014079 | 0.0030407 | 3.186e-06 | 6.8809e-06 | 1.0986e-07 | 2.3727e-07 | 1.4267e-05 | 3.0814e-05 | 1.7357e-07 | 2.254e-05 | -- | -- | --
| Sample 2 | 142 | 0.957 | 5.6532 | ND | ND | ND | ND | 0.1 | 0.59072 | ND | ND | ND | ND |  | ND | ND | ND | ND | ND | ND | ND | ND | ND | ND | ND | ND | ND |  |  | Not Tested | Not Tested
| Background | 142 | 0.48585 | 2.87 | ND | ND | ND | ND | 0.1 | 0.59072 | ND | ND | ND | ND |  | ND | ND | ND | ND | ND | ND | ND | ND | ND | ND | ND | ND | ND |  |  | Not Tested | Not Tested
Decanal | Sample 1 | 156 | 0.497 | 3.2253 | ND | ND | ND | ND | 0.1 | 0.64896 | ND | ND | ND | ND | Decanal | 1 | 3.2253 | 5.9899 | 3.3331e-05 | 0.0027979 | 3.6416e-05 | 0.0030568 | 8.2404e-08 | 6.9172e-06 | 2.8415e-09 | 2.3853e-07 | 3.6902e-07 | 3.0976e-05 | 1.2068e-07 | 1.5673e-05 | -- | -- | --
| Sample 2 | 156 | 0.923 | 5.9899 | ND | ND | ND | ND | 0.1 | 0.64896 | ND | ND | ND | ND |  | ND | ND | ND | ND | ND | ND | ND | ND | ND | ND | ND | ND | ND |  |  | Not Tested | Not Tested
| Background | 156 | 0.49186 | 3.192 | ND | ND | ND | ND | 0.1 | 0.64896 | ND | ND | ND | ND |  | ND | ND | ND | ND | ND | ND | ND | ND | ND | ND | ND | ND | ND |  |  | Not Tested | Not Tested
Carbonyl Sulfide | Sample 1 | 60 | 0.136 | 0.33946 | ND | ND | ND | ND | 0.1 | 0.2496 | ND | ND | ND | ND | Carbonyl Sulfide | 1 | 0.33946 | 0.45427 | 8.6956e-05 | 0.00020177 | 9.5003e-05 | 0.00022044 | 2.1498e-07 | 4.9884e-07 | 7.4131e-09 | 1.7201e-08 | 9.6272e-07 | 2.2339e-06 | 1.2307e-08 | 1.5983e-06 | -- | -- | --
| Sample 2 | 60 | 0.182 | 0.45427 | ND | ND | ND | ND | 0.1 | 0.2496 | ND | ND | ND | ND |  | ND | ND | ND | ND | ND | ND | ND | ND | ND | ND | ND | ND | ND |  |  | Not Tested | Not Tested
| Background | 60 | 0.10116 | 0.2525 | ND | ND | ND | ND | 0.1 | 0.2496 | ND | ND | ND | ND |  | ND | ND | ND | ND | ND | ND | ND | ND | ND | ND | ND | ND | ND |  |  | Not Tested | Not Tested
Carbon Disulfide | Sample 1 | 76 | 10.82 | 34.2085 | ND | ND | ND | ND | 0.1 | 0.31616 | ND | ND | ND | ND | Carbon Disulfide | 1 | 34.2085 | 34.9958 | 0.033066 | 0.033853 | 0.036125 | 0.036985 | 8.1748e-05 | 8.3694e-05 | 2.8189e-06 | 2.886e-06 | 0.00036608 | 0.00037479 | 2.8524e-06 | 0.00037044 | -- | -- | --
| Sample 2 | 76 | 11.069 | 34.9958 | ND | ND | ND | ND | 0.1 | 0.31616 | ND | ND | ND | ND |  | ND | ND | ND | ND | ND | ND | ND | ND | ND | ND | ND | ND | ND |  |  | Not Tested | Not Tested
| Background | 76 | 0.36153 | 1.143 | ND | ND | ND | ND | 0.1 | 0.31616 | ND | ND | ND | ND |  | ND | ND | ND | ND | ND | ND | ND | ND | ND | ND | ND | ND | ND |  |  | Not Tested | Not Tested
Thiophene | Sample 1 | 84 | 0.121 | 0.42282 | ND | ND | ND | ND | 0.1 | 0.34944 | ND | ND | ND | ND | Thiophene | 1 | 0.42282 | 0.40884 | 0.00042282 | 0.00040884 | 0.00046195 | 0.00044668 | 1.0453e-06 | 1.0108e-06 | 3.6046e-08 | 3.4855e-08 | 4.6812e-06 | 4.5265e-06 | 3.545e-08 | 4.6038e-06 | -- | -- | --
| Sample 2 | 84 | 0.117 | 0.40884 | ND | ND | ND | ND | 0.1 | 0.34944 | ND | ND | ND | ND |  | ND | ND | ND | ND | ND | ND | ND | ND | ND | ND | ND | ND | ND |  |  | Not Tested | Not Tested
| Background | 84 | ND | ND | ND | ND | ND | ND | 0.1 | 0.34944 | ND | ND | ND | ND |  | ND | ND | ND | ND | ND | ND | ND | ND | ND | ND | ND | ND | ND |  |  | Not Tested | Not Tested
Dimethyldisulfide | Sample 1 | 94 | ND | ND | ND | ND | ND | ND | 0.1 | 0.39104 | ND | ND | ND | ND | Dimethyldisulfide | 1 | ND | ND | ND | ND | ND | ND | ND | ND | ND | ND | ND | ND | ND | ND | 0.00039104 | 0.00039104 | 0.00039104
| Sample 2 | 94 | ND | ND | ND | ND | ND | ND | 0.1 | 0.39104 | ND | ND | ND | ND |  | ND | ND | ND | ND | ND | ND | ND | ND | ND | ND | ND | ND | ND |  |  | Not Tested | Not Tested
| Background | 94 | ND | ND | ND | ND | ND | ND | 0.1 | 0.39104 | ND | ND | ND | ND |  | ND | ND | ND | ND | ND | ND | ND | ND | ND | ND | ND | ND | ND |  |  | Not Tested | Not Tested
a If the corresponding sample speciation value does not = "ND" or all active sample speciation values = "ND," Sample Speciation with Detection Limits (SSDL) = Sample Speciation. Otherwise, (i.e., if the corresponding sample speciation value = "ND" and
at least one of the active sample speciation values does not = "ND," Sample Speciation with Detection Limits (SSDL) = 0.5 * Detection Limit.
b Background Corrected Concentration (BCC) = SSDL - Background Sample Speciation
c Dilution-Corrected Concentration (DCC) = BCC / Dilution Correction Factor
d Quantity of Pollutant Emitted (QPE) = DCC * Initial Plume Volume
e Emission Factor = QPE / No. of Items
f Emission Factor = QPE / Net Explosive Weight
Note on D262: stc: <MDL
Note on D263: stc: <MDL
Note on D301: stc: <MDL
Note on D302: stc: <MDL
Note on D337: stc: <MDL
Note on D338: stc: <MDL
Note on D343: stc: <MDL
Note on D344: stc: <MDL
Note on D349: stc: <MDL
Note on D350: stc: <MDL
Note on D358: stc: <MDL
Note on D359: stc: <MDL
Note on D379: stc: <MDL
Note on D380: stc: <MDL
Note on D427: stc: <MDL
Note on D428: stc: <MDL
Note on D443: stc: <MDL
Note on D491: stc: <MDL
Note on D511: stc: <MDL
Note on D512: stc: <MDL
Note on D535: stc: <MDL
Note on D536: stc: <MDL
Note on E255: Kaobrian: VALUE REPORTED WAS LESS THAN DL
Note on E267: Kaobrian: VALUE REPORTED WAS LESS THAN DL
Note on E303: Kaobrian: VALUE REPORTED WAS LESS THAN DL
Note on E309: Kaobrian: VALUE REPORTED WAS LESS THAN DL
Note on E342: Kaobrian: VALUE REPORTED WAS LESS THAN DL
Note on E462: Kaobrian: VALUE REPORTED WAS LESS THAN DL
Note on E492: Kaobrian: VALUE REPORTED WAS LESS THAN DL

## SVOC
SVOC Data and SVOC Emission Factor Calculations
L598 - M117 Flash Booby Trap Simulator
Test Run Number | 1 | ND | ND
Number of Items Tested | 29 | ND | ND
Net Explosive Weight for All Items (lb) | 0.22331 | ND | ND
Initial Plume Volume (m3) | 1026.43 | ND | ND
SVOC Sample Volumes (m3)
Train A | 2.2088 | ND | ND
Train B | 2.0264 | ND | ND
Background | 3.1015 | ND | ND
SVOC Dilution Correction Factor | 0.81976 | ND | ND
Is Sample Train A Active? | Yes | ND | ND
Is Sample Train B Active? | Yes | ND | ND
Pollutant | Sample ID | Sample Speciation (ug) |  |  | Detection Limits (ug) |  |  | Pollutant | Run Number | Sample Speciation with Detection Limits (SSDL) (ug)a |  | Background Corrected Concentration (BCC) (mg/m3)b |  | Dilution Corrected Concentration (DCC) (mg/m3)c |  | Quantity of Pollutant Emitted (QPE) (lb)d |  | Emission Factor (lb/item)e |  | Emission Factor (lb/lb NEW)f |  | Average Emission Factor |  | Detection Limit Based Concentration (mg/m3) |  | Minimum Detection Limit Based Concentration (mg/m3)
|  | Run 1 | Run 2 | Run 3 | Run 1 | Run 2 | Run 3 |  |  | Train A | Train B | Train A | Train B | Train A | Train B | Train A | Train B | Train A | Train B | Train A | Train B | (lb/item) | (lb/lb NEW) | Train A | Train B
N-Nitrosodimethylamine | Train A | ND | ND | ND | 0.348 | ND | ND | N-Nitrosodimethylamine | 1 | ND | ND | ND | ND | ND | ND | ND | ND | ND | ND | ND | ND | ND | ND | 0.00015755 | 0.00017173 | 0.00015755
| Train B | ND | ND | ND | 0.348 | ND | ND |  | ND | ND | ND | ND | ND | ND | ND | ND | ND | ND | ND | ND | ND |  |  | Not Tested | Not Tested
| Background | ND | ND | ND | 0.348 | ND | ND |  | ND | ND | ND | ND | ND | ND | ND | ND | ND | ND | ND | ND | ND |  |  | Not Tested | Not Tested
Pyridine | Train A | ND | ND | ND | 1.02 | ND | ND | Pyridine | 1 | ND | ND | ND | ND | ND | ND | ND | ND | ND | ND | ND | ND | ND | ND | 0.00046179 | 0.00050334 | 0.00046179
| Train B | ND | ND | ND | 1.02 | ND | ND |  | ND | ND | ND | ND | ND | ND | ND | ND | ND | ND | ND | ND | ND |  |  | Not Tested | Not Tested
| Background | ND | ND | ND | 1.02 | ND | ND |  | ND | ND | ND | ND | ND | ND | ND | ND | ND | ND | ND | ND | ND |  |  | Not Tested | Not Tested
2-Picoline | Train A | ND | ND | ND | 1.06 | ND | ND | 2-Picoline | 1 | ND | ND | ND | ND | ND | ND | ND | ND | ND | ND | ND | ND | ND | ND | 0.0004799 | 0.00052308 | 0.0004799
| Train B | ND | ND | ND | 1.06 | ND | ND |  | ND | ND | ND | ND | ND | ND | ND | ND | ND | ND | ND | ND | ND |  |  | Not Tested | Not Tested
| Background | ND | ND | ND | 1.06 | ND | ND |  | ND | ND | ND | ND | ND | ND | ND | ND | ND | ND | ND | ND | ND |  |  | Not Tested | Not Tested
Methyl methanesulfonate | Train A | ND | ND | ND | 0.401 | ND | ND | Methyl methanesulfonate | 1 | ND | ND | ND | ND | ND | ND | ND | ND | ND | ND | ND | ND | ND | ND | 0.00018155 | 0.00019788 | 0.00018155
| Train B | ND | ND | ND | 0.401 | ND | ND |  | ND | ND | ND | ND | ND | ND | ND | ND | ND | ND | ND | ND | ND |  |  | Not Tested | Not Tested
| Background | ND | ND | ND | 0.401 | ND | ND |  | ND | ND | ND | ND | ND | ND | ND | ND | ND | ND | ND | ND | ND |  |  | Not Tested | Not Tested
N-Nitrosomethylethylamine | Train A | ND | ND | ND | 0.796 | ND | ND | N-Nitrosomethylethylamine | 1 | ND | ND | ND | ND | ND | ND | ND | ND | ND | ND | ND | ND | ND | ND | 0.00036038 | 0.00039281 | 0.00036038
| Train B | ND | ND | ND | 0.796 | ND | ND |  | ND | ND | ND | ND | ND | ND | ND | ND | ND | ND | ND | ND | ND |  |  | Not Tested | Not Tested
| Background | ND | ND | ND | 0.796 | ND | ND |  | ND | ND | ND | ND | ND | ND | ND | ND | ND | ND | ND | ND | ND |  |  | Not Tested | Not Tested
N-Nitrosodiethylamine | Train A | ND | ND | ND | 0.85 | ND | ND | N-Nitrosodiethylamine | 1 | ND | ND | ND | ND | ND | ND | ND | ND | ND | ND | ND | ND | ND | ND | 0.00038483 | 0.00041945 | 0.00038483
| Train B | ND | ND | ND | 0.85 | ND | ND |  | ND | ND | ND | ND | ND | ND | ND | ND | ND | ND | ND | ND | ND |  |  | Not Tested | Not Tested
| Background | ND | ND | ND | 0.85 | ND | ND |  | ND | ND | ND | ND | ND | ND | ND | ND | ND | ND | ND | ND | ND |  |  | Not Tested | Not Tested
Ethyl methanesulfonate | Train A | ND | ND | ND | 0.391 | ND | ND | Ethyl methanesulfonate | 1 | ND | ND | ND | ND | ND | ND | ND | ND | ND | ND | ND | ND | ND | ND | 0.00017702 | 0.00019295 | 0.00017702
| Train B | ND | ND | ND | 0.391 | ND | ND |  | ND | ND | ND | ND | ND | ND | ND | ND | ND | ND | ND | ND | ND |  |  | Not Tested | Not Tested
| Background | ND | ND | ND | 0.391 | ND | ND |  | ND | ND | ND | ND | ND | ND | ND | ND | ND | ND | ND | ND | ND |  |  | Not Tested | Not Tested
Phenol | Train A | ND | ND | ND | 0.25 | ND | ND | Phenol | 1 | ND | ND | ND | ND | ND | ND | ND | ND | ND | ND | ND | ND | ND | ND | 0.00011318 | 0.00012337 | 0.00011318
| Train B | ND | ND | ND | 0.25 | ND | ND |  | ND | ND | ND | ND | ND | ND | ND | ND | ND | ND | ND | ND | ND |  |  | Not Tested | Not Tested
| Background | ND | ND | ND | 0.25 | ND | ND |  | ND | ND | ND | ND | ND | ND | ND | ND | ND | ND | ND | ND | ND |  |  | Not Tested | Not Tested
Aniline | Train A | ND | ND | ND | 0.399 | ND | ND | Aniline | 1 | ND | ND | ND | ND | ND | ND | ND | ND | ND | ND | ND | ND | ND | ND | 0.00018064 | 0.0001969 | 0.00018064
| Train B | ND | ND | ND | 0.399 | ND | ND |  | ND | ND | ND | ND | ND | ND | ND | ND | ND | ND | ND | ND | ND |  |  | Not Tested | Not Tested
| Background | ND | ND | ND | 0.399 | ND | ND |  | ND | ND | ND | ND | ND | ND | ND | ND | ND | ND | ND | ND | ND |  |  | Not Tested | Not Tested
bis(2-Chloroethyl)ether | Train A | ND | ND | ND | 0.312 | ND | ND | bis(2-Chloroethyl)ether | 1 | ND | ND | ND | ND | ND | ND | ND | ND | ND | ND | ND | ND | ND | ND | 0.00014125 | 0.00015396 | 0.00014125
| Train B | ND | ND | ND | 0.312 | ND | ND |  | ND | ND | ND | ND | ND | ND | ND | ND | ND | ND | ND | ND | ND |  |  | Not Tested | Not Tested
| Background | ND | ND | ND | 0.312 | ND | ND |  | ND | ND | ND | ND | ND | ND | ND | ND | ND | ND | ND | ND | ND |  |  | Not Tested | Not Tested
Pentachloroethane | Train A | ND | ND | ND | 0.721 | ND | ND | Pentachloroethane | 1 | ND | ND | ND | ND | ND | ND | ND | ND | ND | ND | ND | ND | ND | ND | 0.00032642 | 0.00035579 | 0.00032642
| Train B | ND | ND | ND | 0.721 | ND | ND |  | ND | ND | ND | ND | ND | ND | ND | ND | ND | ND | ND | ND | ND |  |  | Not Tested | Not Tested
| Background | ND | ND | ND | 0.721 | ND | ND |  | ND | ND | ND | ND | ND | ND | ND | ND | ND | ND | ND | ND | ND |  |  | Not Tested | Not Tested
2-Chlorophenol | Train A | ND | ND | ND | 0.159 | ND | ND | 2-Chlorophenol | 1 | ND | ND | ND | ND | ND | ND | ND | ND | ND | ND | ND | ND | ND | ND | 7.1985e-05 | 7.8462e-05 | 7.1985e-05
| Train B | ND | ND | ND | 0.159 | ND | ND |  | ND | ND | ND | ND | ND | ND | ND | ND | ND | ND | ND | ND | ND |  |  | Not Tested | Not Tested
| Background | ND | ND | ND | 0.159 | ND | ND |  | ND | ND | ND | ND | ND | ND | ND | ND | ND | ND | ND | ND | ND |  |  | Not Tested | Not Tested
1,3-Dichlorobenzene | Train A | ND | ND | ND | 0.307 | ND | ND | 1,3-Dichlorobenzene | 1 | ND | ND | ND | ND | ND | ND | ND | ND | ND | ND | ND | ND | ND | ND | 0.00013899 | 0.0001515 | 0.00013899
| Train B | ND | ND | ND | 0.307 | ND | ND |  | ND | ND | ND | ND | ND | ND | ND | ND | ND | ND | ND | ND | ND |  |  | Not Tested | Not Tested
| Background | ND | ND | ND | 0.307 | ND | ND |  | ND | ND | ND | ND | ND | ND | ND | ND | ND | ND | ND | ND | ND |  |  | Not Tested | Not Tested
1,4-Dichlorobenzene | Train A | ND | ND | ND | 0.616 | ND | ND | 1,4-Dichlorobenzene | 1 | ND | ND | ND | ND | ND | ND | ND | ND | ND | ND | ND | ND | ND | ND | 0.00027889 | 0.00030398 | 0.00027889
| Train B | ND | ND | ND | 0.616 | ND | ND |  | ND | ND | ND | ND | ND | ND | ND | ND | ND | ND | ND | ND | ND |  |  | Not Tested | Not Tested
| Background | ND | ND | ND | 0.616 | ND | ND |  | ND | ND | ND | ND | ND | ND | ND | ND | ND | ND | ND | ND | ND |  |  | Not Tested | Not Tested
Benzyl alcohol | Train A | ND | ND | ND | 0.697 | ND | ND | Benzyl alcohol | 1 | ND | ND | ND | ND | ND | ND | ND | ND | ND | ND | ND | ND | ND | ND | 0.00031556 | 0.00034395 | 0.00031556
| Train B | ND | ND | ND | 0.697 | ND | ND |  | ND | ND | ND | ND | ND | ND | ND | ND | ND | ND | ND | ND | ND |  |  | Not Tested | Not Tested
| Background | ND | ND | ND | 0.697 | ND | ND |  | ND | ND | ND | ND | ND | ND | ND | ND | ND | ND | ND | ND | ND |  |  | Not Tested | Not Tested
2-Methylphenol | Train A | ND | ND | ND | 0.561 | ND | ND | 2-Methylphenol | 1 | ND | ND | ND | ND | ND | ND | ND | ND | ND | ND | ND | ND | ND | ND | 0.00025399 | 0.00027684 | 0.00025399
| Train B | ND | ND | ND | 0.561 | ND | ND |  | ND | ND | ND | ND | ND | ND | ND | ND | ND | ND | ND | ND | ND |  |  | Not Tested | Not Tested
| Background | ND | ND | ND | 0.561 | ND | ND |  | ND | ND | ND | ND | ND | ND | ND | ND | ND | ND | ND | ND | ND |  |  | Not Tested | Not Tested
1,2-Dichlorobenzene | Train A | ND | ND | ND | 0.446 | ND | ND | 1,2-Dichlorobenzene | 1 | ND | ND | ND | ND | ND | ND | ND | ND | ND | ND | ND | ND | ND | ND | 0.00020192 | 0.00022009 | 0.00020192
| Train B | ND | ND | ND | 0.446 | ND | ND |  | ND | ND | ND | ND | ND | ND | ND | ND | ND | ND | ND | ND | ND |  |  | Not Tested | Not Tested
| Background | ND | ND | ND | 0.446 | ND | ND |  | ND | ND | ND | ND | ND | ND | ND | ND | ND | ND | ND | ND | ND |  |  | Not Tested | Not Tested
bis(2-Chloroisopropyl)ether | Train A | ND | ND | ND | 0.376 | ND | ND | bis(2-Chloroisopropyl)ether | 1 | ND | ND | ND | ND | ND | ND | ND | ND | ND | ND | ND | ND | ND | ND | 0.00017023 | 0.00018555 | 0.00017023
| Train B | ND | ND | ND | 0.376 | ND | ND |  | ND | ND | ND | ND | ND | ND | ND | ND | ND | ND | ND | ND | ND |  |  | Not Tested | Not Tested
| Background | ND | ND | ND | 0.376 | ND | ND |  | ND | ND | ND | ND | ND | ND | ND | ND | ND | ND | ND | ND | ND |  |  | Not Tested | Not Tested
o-Toluidine | Train A | ND | ND | ND | 0.396 | ND | ND | o-Toluidine | 1 | ND | ND | ND | ND | ND | ND | ND | ND | ND | ND | ND | ND | ND | ND | 0.00017928 | 0.00019542 | 0.00017928
| Train B | ND | ND | ND | 0.396 | ND | ND |  | ND | ND | ND | ND | ND | ND | ND | ND | ND | ND | ND | ND | ND |  |  | Not Tested | Not Tested
| Background | ND | ND | ND | 0.396 | ND | ND |  | ND | ND | ND | ND | ND | ND | ND | ND | ND | ND | ND | ND | ND |  |  | Not Tested | Not Tested
4-Methylphenol/3-Methylphenol | Train A | ND | ND | ND | 0.474 | ND | ND | 4-Methylphenol/3-Methylphenol | 1 | ND | ND | ND | ND | ND | ND | ND | ND | ND | ND | ND | ND | ND | ND | 0.0002146 | 0.00023391 | 0.0002146
| Train B | ND | ND | ND | 0.474 | ND | ND |  | ND | ND | ND | ND | ND | ND | ND | ND | ND | ND | ND | ND | ND |  |  | Not Tested | Not Tested
| Background | ND | ND | ND | 0.474 | ND | ND |  | ND | ND | ND | ND | ND | ND | ND | ND | ND | ND | ND | ND | ND |  |  | Not Tested | Not Tested
N-Nitroso-di-n-propylamine | Train A | ND | ND | ND | 0.281 | ND | ND | N-Nitroso-di-n-propylamine | 1 | ND | ND | ND | ND | ND | ND | ND | ND | ND | ND | ND | ND | ND | ND | 0.00012722 | 0.00013867 | 0.00012722
| Train B | ND | ND | ND | 0.281 | ND | ND |  | ND | ND | ND | ND | ND | ND | ND | ND | ND | ND | ND | ND | ND |  |  | Not Tested | Not Tested
| Background | ND | ND | ND | 0.281 | ND | ND |  | ND | ND | ND | ND | ND | ND | ND | ND | ND | ND | ND | ND | ND |  |  | Not Tested | Not Tested
Acetophenone | Train A | 0.86 | ND | ND | 0.295 | ND | ND | Acetophenone | 1 | 0.86 | 0.1475 | 8.2727e-05 | 0 | 0.00010092 | 0 | 2.2836e-07 | 0 | 7.8745e-09 | 0 | 1.0226e-06 | 0 | 3.9372e-09 | 5.1132e-07 | -- | -- | --
| Train B | ND | ND | ND | 0.295 | ND | ND |  | ND | ND | ND | ND | ND | ND | ND | ND | ND | ND | ND | ND | ND |  |  | Not Tested | Not Tested
| Background | 0.951 | ND | ND | 0.295 | ND | ND |  | ND | ND | ND | ND | ND | ND | ND | ND | ND | ND | ND | ND | ND |  |  | Not Tested | Not Tested
N-Nitrosomorpholine | Train A | ND | ND | ND | 0.899 | ND | ND | N-Nitrosomorpholine | 1 | ND | ND | ND | ND | ND | ND | ND | ND | ND | ND | ND | ND | ND | ND | 0.00040701 | 0.00044363 | 0.00040701
| Train B | ND | ND | ND | 0.899 | ND | ND |  | ND | ND | ND | ND | ND | ND | ND | ND | ND | ND | ND | ND | ND |  |  | Not Tested | Not Tested
| Background | ND | ND | ND | 0.899 | ND | ND |  | ND | ND | ND | ND | ND | ND | ND | ND | ND | ND | ND | ND | ND |  |  | Not Tested | Not Tested
N-Nitrosopyrrolidine | Train A | ND | ND | ND | 1.19 | ND | ND | N-Nitrosopyrrolidine | 1 | ND | ND | ND | ND | ND | ND | ND | ND | ND | ND | ND | ND | ND | ND | 0.00053876 | 0.00058723 | 0.00053876
| Train B | ND | ND | ND | 1.19 | ND | ND |  | ND | ND | ND | ND | ND | ND | ND | ND | ND | ND | ND | ND | ND |  |  | Not Tested | Not Tested
| Background | ND | ND | ND | 1.19 | ND | ND |  | ND | ND | ND | ND | ND | ND | ND | ND | ND | ND | ND | ND | ND |  |  | Not Tested | Not Tested
Hexachloroethane | Train A | ND | ND | ND | 0.494 | ND | ND | Hexachloroethane | 1 | ND | ND | ND | ND | ND | ND | ND | ND | ND | ND | ND | ND | ND | ND | 0.00022365 | 0.00024378 | 0.00022365
| Train B | ND | ND | ND | 0.494 | ND | ND |  | ND | ND | ND | ND | ND | ND | ND | ND | ND | ND | ND | ND | ND |  |  | Not Tested | Not Tested
| Background | ND | ND | ND | 0.494 | ND | ND |  | ND | ND | ND | ND | ND | ND | ND | ND | ND | ND | ND | ND | ND |  |  | Not Tested | Not Tested
Nitrobenzene | Train A | ND | ND | ND | 0.891 | ND | ND | Nitrobenzene | 1 | ND | ND | ND | ND | ND | ND | ND | ND | ND | ND | ND | ND | ND | ND | 0.00040339 | 0.00043969 | 0.00040339
| Train B | ND | ND | ND | 0.891 | ND | ND |  | ND | ND | ND | ND | ND | ND | ND | ND | ND | ND | ND | ND | ND |  |  | Not Tested | Not Tested
| Background | ND | ND | ND | 0.891 | ND | ND |  | ND | ND | ND | ND | ND | ND | ND | ND | ND | ND | ND | ND | ND |  |  | Not Tested | Not Tested
N-Nitrosopiperidine | Train A | ND | ND | ND | 0.729 | ND | ND | N-Nitrosopiperidine | 1 | ND | ND | ND | ND | ND | ND | ND | ND | ND | ND | ND | ND | ND | ND | 0.00033005 | 0.00035974 | 0.00033005
| Train B | ND | ND | ND | 0.729 | ND | ND |  | ND | ND | ND | ND | ND | ND | ND | ND | ND | ND | ND | ND | ND |  |  | Not Tested | Not Tested
| Background | ND | ND | ND | 0.729 | ND | ND |  | ND | ND | ND | ND | ND | ND | ND | ND | ND | ND | ND | ND | ND |  |  | Not Tested | Not Tested
Isophorone | Train A | ND | ND | ND | 0.214 | ND | ND | Isophorone | 1 | ND | ND | ND | ND | ND | ND | ND | ND | ND | ND | ND | ND | ND | ND | 9.6886e-05 | 0.0001056 | 9.6886e-05
| Train B | ND | ND | ND | 0.214 | ND | ND |  | ND | ND | ND | ND | ND | ND | ND | ND | ND | ND | ND | ND | ND |  |  | Not Tested | Not Tested
| Background | ND | ND | ND | 0.214 | ND | ND |  | ND | ND | ND | ND | ND | ND | ND | ND | ND | ND | ND | ND | ND |  |  | Not Tested | Not Tested
2,4-Dimethylphenol | Train A | ND | ND | ND | 0.337 | ND | ND | 2,4-Dimethylphenol | 1 | ND | ND | ND | ND | ND | ND | ND | ND | ND | ND | ND | ND | ND | ND | 0.00015257 | 0.0001663 | 0.00015257
| Train B | ND | ND | ND | 0.337 | ND | ND |  | ND | ND | ND | ND | ND | ND | ND | ND | ND | ND | ND | ND | ND |  |  | Not Tested | Not Tested
| Background | ND | ND | ND | 0.337 | ND | ND |  | ND | ND | ND | ND | ND | ND | ND | ND | ND | ND | ND | ND | ND |  |  | Not Tested | Not Tested
2-Nitrophenol | Train A | ND | ND | ND | 0.536 | ND | ND | 2-Nitrophenol | 1 | ND | ND | ND | ND | ND | ND | ND | ND | ND | ND | ND | ND | ND | ND | 0.00024267 | 0.0002645 | 0.00024267
| Train B | ND | ND | ND | 0.536 | ND | ND |  | ND | ND | ND | ND | ND | ND | ND | ND | ND | ND | ND | ND | ND |  |  | Not Tested | Not Tested
| Background | ND | ND | ND | 0.536 | ND | ND |  | ND | ND | ND | ND | ND | ND | ND | ND | ND | ND | ND | ND | ND |  |  | Not Tested | Not Tested
bis(2-Chloroethoxy)methane | Train A | ND | ND | ND | 0.391 | ND | ND | bis(2-Chloroethoxy)methane | 1 | ND | ND | ND | ND | ND | ND | ND | ND | ND | ND | ND | ND | ND | ND | 0.00017702 | 0.00019295 | 0.00017702
| Train B | ND | ND | ND | 0.391 | ND | ND |  | ND | ND | ND | ND | ND | ND | ND | ND | ND | ND | ND | ND | ND |  |  | Not Tested | Not Tested
| Background | ND | ND | ND | 0.391 | ND | ND |  | ND | ND | ND | ND | ND | ND | ND | ND | ND | ND | ND | ND | ND |  |  | Not Tested | Not Tested
Benzoic Acid | Train A | ND | ND | ND | 36.6 | ND | ND | Benzoic Acid | 1 | ND | ND | ND | ND | ND | ND | ND | ND | ND | ND | ND | ND | ND | ND | 0.01657 | 0.018061 | 0.01657
| Train B | ND | ND | ND | 36.6 | ND | ND |  | ND | ND | ND | ND | ND | ND | ND | ND | ND | ND | ND | ND | ND |  |  | Not Tested | Not Tested
| Background | 2.99 | ND | ND | 36.6 | ND | ND |  | ND | ND | ND | ND | ND | ND | ND | ND | ND | ND | ND | ND | ND |  |  | Not Tested | Not Tested
2,4-dichlorophenol | Train A | ND | ND | ND | 0.49 | ND | ND | 2,4-dichlorophenol | 1 | ND | ND | ND | ND | ND | ND | ND | ND | ND | ND | ND | ND | ND | ND | 0.00022184 | 0.0002418 | 0.00022184
| Train B | ND | ND | ND | 0.49 | ND | ND |  | ND | ND | ND | ND | ND | ND | ND | ND | ND | ND | ND | ND | ND |  |  | Not Tested | Not Tested
| Background | ND | ND | ND | 0.49 | ND | ND |  | ND | ND | ND | ND | ND | ND | ND | ND | ND | ND | ND | ND | ND |  |  | Not Tested | Not Tested
1,2,4-Trichlorobenzene | Train A | ND | ND | ND | 0.353 | ND | ND | 1,2,4-Trichlorobenzene | 1 | ND | ND | ND | ND | ND | ND | ND | ND | ND | ND | ND | ND | ND | ND | 0.00015982 | 0.0001742 | 0.00015982
| Train B | ND | ND | ND | 0.353 | ND | ND |  | ND | ND | ND | ND | ND | ND | ND | ND | ND | ND | ND | ND | ND |  |  | Not Tested | Not Tested
| Background | ND | ND | ND | 0.353 | ND | ND |  | ND | ND | ND | ND | ND | ND | ND | ND | ND | ND | ND | ND | ND |  |  | Not Tested | Not Tested
Naphthalene | Train A | 0.584 | ND | ND | 0.447 | ND | ND | Naphthalene | 1 | 0.584 | 0.736 | 0.0002644 | 0.0003632 | 0.00032253 | 0.00044305 | 7.2985e-07 | 1.0026e-06 | 2.5167e-08 | 3.4572e-08 | 3.2684e-06 | 4.4897e-06 | 2.9869e-08 | 3.879e-06 | -- | -- | --
| Train B | 0.736 | ND | ND | 0.447 | ND | ND |  | ND | ND | ND | ND | ND | ND | ND | ND | ND | ND | ND | ND | ND |  |  | Not Tested | Not Tested
| Background | ND | ND | ND | 0.447 | ND | ND |  | ND | ND | ND | ND | ND | ND | ND | ND | ND | ND | ND | ND | ND |  |  | Not Tested | Not Tested
p-chloroaniline | Train A | ND | ND | ND | 0.322 | ND | ND | p-chloroaniline | 1 | ND | ND | ND | ND | ND | ND | ND | ND | ND | ND | ND | ND | ND | ND | 0.00014578 | 0.0001589 | 0.00014578
| Train B | ND | ND | ND | 0.322 | ND | ND |  | ND | ND | ND | ND | ND | ND | ND | ND | ND | ND | ND | ND | ND |  |  | Not Tested | Not Tested
| Background | ND | ND | ND | 0.322 | ND | ND |  | ND | ND | ND | ND | ND | ND | ND | ND | ND | ND | ND | ND | ND |  |  | Not Tested | Not Tested
2,6-Dichlorophenol | Train A | ND | ND | ND | 0.344 | ND | ND | 2,6-Dichlorophenol | 1 | ND | ND | ND | ND | ND | ND | ND | ND | ND | ND | ND | ND | ND | ND | 0.00015574 | 0.00016976 | 0.00015574
| Train B | ND | ND | ND | 0.344 | ND | ND |  | ND | ND | ND | ND | ND | ND | ND | ND | ND | ND | ND | ND | ND |  |  | Not Tested | Not Tested
| Background | ND | ND | ND | 0.344 | ND | ND |  | ND | ND | ND | ND | ND | ND | ND | ND | ND | ND | ND | ND | ND |  |  | Not Tested | Not Tested
Hexachloropropene | Train A | ND | ND | ND | 0.565 | ND | ND | Hexachloropropene | 1 | ND | ND | ND | ND | ND | ND | ND | ND | ND | ND | ND | ND | ND | ND | 0.0002558 | 0.00027881 | 0.0002558
| Train B | ND | ND | ND | 0.565 | ND | ND |  | ND | ND | ND | ND | ND | ND | ND | ND | ND | ND | ND | ND | ND |  |  | Not Tested | Not Tested
| Background | ND | ND | ND | 0.565 | ND | ND |  | ND | ND | ND | ND | ND | ND | ND | ND | ND | ND | ND | ND | ND |  |  | Not Tested | Not Tested
Hexachlorobutadiene | Train A | ND | ND | ND | 0.51 | ND | ND | Hexachlorobutadiene | 1 | ND | ND | ND | ND | ND | ND | ND | ND | ND | ND | ND | ND | ND | ND | 0.0002309 | 0.00025167 | 0.0002309
| Train B | ND | ND | ND | 0.51 | ND | ND |  | ND | ND | ND | ND | ND | ND | ND | ND | ND | ND | ND | ND | ND |  |  | Not Tested | Not Tested
| Background | ND | ND | ND | 0.51 | ND | ND |  | ND | ND | ND | ND | ND | ND | ND | ND | ND | ND | ND | ND | ND |  |  | Not Tested | Not Tested
Dimethylphenethylamine | Train A | ND | ND | ND | 20.4 | ND | ND | Dimethylphenethylamine | 1 | ND | ND | ND | ND | ND | ND | ND | ND | ND | ND | ND | ND | ND | ND | 0.0092358 | 0.010067 | 0.0092358
| Train B | ND | ND | ND | 20.4 | ND | ND |  | ND | ND | ND | ND | ND | ND | ND | ND | ND | ND | ND | ND | ND |  |  | Not Tested | Not Tested
| Background | ND | ND | ND | 20.4 | ND | ND |  | ND | ND | ND | ND | ND | ND | ND | ND | ND | ND | ND | ND | ND |  |  | Not Tested | Not Tested
N-Nitroso-di-n-butylamine | Train A | ND | ND | ND | 0.374 | ND | ND | N-Nitroso-di-n-butylamine | 1 | ND | ND | ND | ND | ND | ND | ND | ND | ND | ND | ND | ND | ND | ND | 0.00016932 | 0.00018456 | 0.00016932
| Train B | ND | ND | ND | 0.374 | ND | ND |  | ND | ND | ND | ND | ND | ND | ND | ND | ND | ND | ND | ND | ND |  |  | Not Tested | Not Tested
| Background | ND | ND | ND | 0.374 | ND | ND |  | ND | ND | ND | ND | ND | ND | ND | ND | ND | ND | ND | ND | ND |  |  | Not Tested | Not Tested
4-Chloro-3-methylphenol | Train A | ND | ND | ND | 0.567 | ND | ND | 4-Chloro-3-methylphenol | 1 | ND | ND | ND | ND | ND | ND | ND | ND | ND | ND | ND | ND | ND | ND | 0.0002567 | 0.0002798 | 0.0002567
| Train B | ND | ND | ND | 0.567 | ND | ND |  | ND | ND | ND | ND | ND | ND | ND | ND | ND | ND | ND | ND | ND |  |  | Not Tested | Not Tested
| Background | ND | ND | ND | 0.567 | ND | ND |  | ND | ND | ND | ND | ND | ND | ND | ND | ND | ND | ND | ND | ND |  |  | Not Tested | Not Tested
Safrole | Train A | ND | ND | ND | 0.711 | ND | ND | Safrole | 1 | ND | ND | ND | ND | ND | ND | ND | ND | ND | ND | ND | ND | ND | ND | 0.0003219 | 0.00035086 | 0.0003219
| Train B | ND | ND | ND | 0.711 | ND | ND |  | ND | ND | ND | ND | ND | ND | ND | ND | ND | ND | ND | ND | ND |  |  | Not Tested | Not Tested
| Background | ND | ND | ND | 0.711 | ND | ND |  | ND | ND | ND | ND | ND | ND | ND | ND | ND | ND | ND | ND | ND |  |  | Not Tested | Not Tested
2-Methylnaphthalene | Train A | ND | ND | ND | 0.359 | ND | ND | 2-Methylnaphthalene | 1 | ND | ND | ND | ND | ND | ND | ND | ND | ND | ND | ND | ND | ND | ND | 0.00016253 | 0.00017716 | 0.00016253
| Train B | ND | ND | ND | 0.359 | ND | ND |  | ND | ND | ND | ND | ND | ND | ND | ND | ND | ND | ND | ND | ND |  |  | Not Tested | Not Tested
| Background | ND | ND | ND | 0.359 | ND | ND |  | ND | ND | ND | ND | ND | ND | ND | ND | ND | ND | ND | ND | ND |  |  | Not Tested | Not Tested
1,2,4,5-Tetrachlorbenzene | Train A | ND | ND | ND | 0.546 | ND | ND | 1,2,4,5-Tetrachlorbenzene | 1 | ND | ND | ND | ND | ND | ND | ND | ND | ND | ND | ND | ND | ND | ND | 0.00024719 | 0.00026944 | 0.00024719
| Train B | ND | ND | ND | 0.546 | ND | ND |  | ND | ND | ND | ND | ND | ND | ND | ND | ND | ND | ND | ND | ND |  |  | Not Tested | Not Tested
| Background | ND | ND | ND | 0.546 | ND | ND |  | ND | ND | ND | ND | ND | ND | ND | ND | ND | ND | ND | ND | ND |  |  | Not Tested | Not Tested
Hexachlorcyclopentadiene | Train A | ND | ND | ND | 11.1 | ND | ND | Hexachlorcyclopentadiene | 1 | ND | ND | ND | ND | ND | ND | ND | ND | ND | ND | ND | ND | ND | ND | 0.0050254 | 0.0054776 | 0.0050254
| Train B | ND | ND | ND | 11.1 | ND | ND |  | ND | ND | ND | ND | ND | ND | ND | ND | ND | ND | ND | ND | ND |  |  | Not Tested | Not Tested
| Background | ND | ND | ND | 11.1 | ND | ND |  | ND | ND | ND | ND | ND | ND | ND | ND | ND | ND | ND | ND | ND |  |  | Not Tested | Not Tested
2,4,6-Trichlorophenol | Train A | ND | ND | ND | 0.631 | ND | ND | 2,4,6-Trichlorophenol | 1 | ND | ND | ND | ND | ND | ND | ND | ND | ND | ND | ND | ND | ND | ND | 0.00028568 | 0.00031138 | 0.00028568
| Train B | ND | ND | ND | 0.631 | ND | ND |  | ND | ND | ND | ND | ND | ND | ND | ND | ND | ND | ND | ND | ND |  |  | Not Tested | Not Tested
| Background | ND | ND | ND | 0.631 | ND | ND |  | ND | ND | ND | ND | ND | ND | ND | ND | ND | ND | ND | ND | ND |  |  | Not Tested | Not Tested
2,4,5-Trichlorophenol | Train A | ND | ND | ND | 0.536 | ND | ND | 2,4,5-Trichlorophenol | 1 | ND | ND | ND | ND | ND | ND | ND | ND | ND | ND | ND | ND | ND | ND | 0.00024267 | 0.0002645 | 0.00024267
| Train B | ND | ND | ND | 0.536 | ND | ND |  | ND | ND | ND | ND | ND | ND | ND | ND | ND | ND | ND | ND | ND |  |  | Not Tested | Not Tested
| Background | ND | ND | ND | 0.536 | ND | ND |  | ND | ND | ND | ND | ND | ND | ND | ND | ND | ND | ND | ND | ND |  |  | Not Tested | Not Tested
Isosafrole | Train A | ND | ND | ND | 1.08 | ND | ND | Isosafrole | 1 | ND | ND | ND | ND | ND | ND | ND | ND | ND | ND | ND | ND | ND | ND | 0.00048896 | 0.00053295 | 0.00048896
| Train B | ND | ND | ND | 1.08 | ND | ND |  | ND | ND | ND | ND | ND | ND | ND | ND | ND | ND | ND | ND | ND |  |  | Not Tested | Not Tested
| Background | ND | ND | ND | 1.08 | ND | ND |  | ND | ND | ND | ND | ND | ND | ND | ND | ND | ND | ND | ND | ND |  |  | Not Tested | Not Tested
2-Chloronaphthalene | Train A | ND | ND | ND | 0.564 | ND | ND | 2-Chloronaphthalene | 1 | ND | ND | ND | ND | ND | ND | ND | ND | ND | ND | ND | ND | ND | ND | 0.00025534 | 0.00027832 | 0.00025534
| Train B | ND | ND | ND | 0.564 | ND | ND |  | ND | ND | ND | ND | ND | ND | ND | ND | ND | ND | ND | ND | ND |  |  | Not Tested | Not Tested
| Background | ND | ND | ND | 0.564 | ND | ND |  | ND | ND | ND | ND | ND | ND | ND | ND | ND | ND | ND | ND | ND |  |  | Not Tested | Not Tested
2-Nitroaniline | Train A | ND | ND | ND | 0.358 | ND | ND | 2-Nitroaniline | 1 | ND | ND | ND | ND | ND | ND | ND | ND | ND | ND | ND | ND | ND | ND | 0.00016208 | 0.00017666 | 0.00016208
| Train B | ND | ND | ND | 0.358 | ND | ND |  | ND | ND | ND | ND | ND | ND | ND | ND | ND | ND | ND | ND | ND |  |  | Not Tested | Not Tested
| Background | ND | ND | ND | 0.358 | ND | ND |  | ND | ND | ND | ND | ND | ND | ND | ND | ND | ND | ND | ND | ND |  |  | Not Tested | Not Tested
1,4-Naphthoquinone | Train A | [6 empty] | 1,4-Naphthoquinone | 1 | ND | ND | ND | ND | ND | ND | ND | ND | ND | ND | ND | ND | ND | ND | 0.00045274 | 0.00049347 | 0.00045274 | bar: Sample Speciation (ug) Run 1 to Detection Limits (ug) Run 3
| Train B | [7 empty] | ND | ND | ND | ND | ND | ND | ND | ND | ND | ND | ND | ND | ND |  |  | Not Tested | Not Tested | bar: Sample Speciation (ug) Run 1 to Detection Limits (ug) Run 3
| Background | [7 empty] | ND | ND | ND | ND | ND | ND | ND | ND | ND | ND | ND | ND | ND |  |  | Not Tested | Not Tested | bar: Sample Speciation (ug) Run 1 to Detection Limits (ug) Run 3
Dimethylphathalate | Train A | ND | ND | ND | 0.291 | ND | ND | Dimethylphathalate | 1 | ND | ND | ND | ND | ND | ND | ND | ND | ND | ND | ND | ND | ND | ND | 0.00013175 | 0.0001436 | 0.00013175
| Train B | ND | ND | ND | 0.291 | ND | ND |  | ND | ND | ND | ND | ND | ND | ND | ND | ND | ND | ND | ND | ND |  |  | Not Tested | Not Tested
| Background | ND | ND | ND | 0.291 | ND | ND |  | ND | ND | ND | ND | ND | ND | ND | ND | ND | ND | ND | ND | ND |  |  | Not Tested | Not Tested
1,3-Dinitrobenzene | Train A | ND | ND | ND | 0.837 | ND | ND | 1,3-Dinitrobenzene | 1 | ND | ND | ND | ND | ND | ND | ND | ND | ND | ND | ND | ND | ND | ND | 0.00037894 | 0.00041304 | 0.00037894
| Train B | ND | ND | ND | 0.837 | ND | ND |  | ND | ND | ND | ND | ND | ND | ND | ND | ND | ND | ND | ND | ND |  |  | Not Tested | Not Tested
| Background | ND | ND | ND | 0.837 | ND | ND |  | ND | ND | ND | ND | ND | ND | ND | ND | ND | ND | ND | ND | ND |  |  | Not Tested | Not Tested
2,6-Dinitrotoluene | Train A | ND | ND | ND | 0.704 | ND | ND | 2,6-Dinitrotoluene | 1 | ND | ND | ND | ND | ND | ND | ND | ND | ND | ND | ND | ND | ND | ND | 0.00031873 | 0.00034741 | 0.00031873
| Train B | ND | ND | ND | 0.704 | ND | ND |  | ND | ND | ND | ND | ND | ND | ND | ND | ND | ND | ND | ND | ND |  |  | Not Tested | Not Tested
| Background | ND | ND | ND | 0.704 | ND | ND |  | ND | ND | ND | ND | ND | ND | ND | ND | ND | ND | ND | ND | ND |  |  | Not Tested | Not Tested
Acenaphthylene | Train A | ND | ND | ND | 0.327 | ND | ND | Acenaphthylene | 1 | ND | ND | ND | ND | ND | ND | ND | ND | ND | ND | ND | ND | ND | ND | 0.00014805 | 0.00016137 | 0.00014805
| Train B | ND | ND | ND | 0.327 | ND | ND |  | ND | ND | ND | ND | ND | ND | ND | ND | ND | ND | ND | ND | ND |  |  | Not Tested | Not Tested
| Background | ND | ND | ND | 0.327 | ND | ND |  | ND | ND | ND | ND | ND | ND | ND | ND | ND | ND | ND | ND | ND |  |  | Not Tested | Not Tested
3-Nitroaniline | Train A | ND | ND | ND | 0.881 | ND | ND | 3-Nitroaniline | 1 | ND | ND | ND | ND | ND | ND | ND | ND | ND | ND | ND | ND | ND | ND | 0.00039886 | 0.00043475 | 0.00039886
| Train B | ND | ND | ND | 0.881 | ND | ND |  | ND | ND | ND | ND | ND | ND | ND | ND | ND | ND | ND | ND | ND |  |  | Not Tested | Not Tested
| Background | ND | ND | ND | 0.881 | ND | ND |  | ND | ND | ND | ND | ND | ND | ND | ND | ND | ND | ND | ND | ND |  |  | Not Tested | Not Tested
4-Nitrophenol | Train A | ND | ND | ND | 30.7 | ND | ND | 4-Nitrophenol | 1 | ND | ND | ND | ND | ND | ND | ND | ND | ND | ND | ND | ND | ND | ND | 0.013899 | 0.01515 | 0.013899
| Train B | ND | ND | ND | 30.7 | ND | ND |  | ND | ND | ND | ND | ND | ND | ND | ND | ND | ND | ND | ND | ND |  |  | Not Tested | Not Tested
| Background | ND | ND | ND | 30.7 | ND | ND |  | ND | ND | ND | ND | ND | ND | ND | ND | ND | ND | ND | ND | ND |  |  | Not Tested | Not Tested
2,4-Dinitrophenol | Train A | ND | ND | ND | 31.5 | ND | ND | 2,4-Dinitrophenol | 1 | ND | ND | ND | ND | ND | ND | ND | ND | ND | ND | ND | ND | ND | ND | 0.014261 | 0.015544 | 0.014261
| Train B | ND | ND | ND | 31.5 | ND | ND |  | ND | ND | ND | ND | ND | ND | ND | ND | ND | ND | ND | ND | ND |  |  | Not Tested | Not Tested
| Background | ND | ND | ND | 31.5 | ND | ND |  | ND | ND | ND | ND | ND | ND | ND | ND | ND | ND | ND | ND | ND |  |  | Not Tested | Not Tested
Acenaphthene | Train A | ND | ND | ND | 0.36 | ND | ND | Acenaphthene | 1 | ND | ND | ND | ND | ND | ND | ND | ND | ND | ND | ND | ND | ND | ND | 0.00016299 | 0.00017765 | 0.00016299
| Train B | ND | ND | ND | 0.36 | ND | ND |  | ND | ND | ND | ND | ND | ND | ND | ND | ND | ND | ND | ND | ND |  |  | Not Tested | Not Tested
| Background | ND | ND | ND | 0.36 | ND | ND |  | ND | ND | ND | ND | ND | ND | ND | ND | ND | ND | ND | ND | ND |  |  | Not Tested | Not Tested
2,4-Dinitrotoluene | Train A | ND | ND | ND | 0.445 | ND | ND | 2,4-Dinitrotoluene | 1 | ND | ND | ND | ND | ND | ND | ND | ND | ND | ND | ND | ND | ND | ND | 0.00020147 | 0.0002196 | 0.00020147
| Train B | ND | ND | ND | 0.445 | ND | ND |  | ND | ND | ND | ND | ND | ND | ND | ND | ND | ND | ND | ND | ND |  |  | Not Tested | Not Tested
| Background | ND | ND | ND | 0.445 | ND | ND |  | ND | ND | ND | ND | ND | ND | ND | ND | ND | ND | ND | ND | ND |  |  | Not Tested | Not Tested
Dibenzofuran | Train A | ND | ND | ND | 0.244 | ND | ND | Dibenzofuran | 1 | ND | ND | ND | ND | ND | ND | ND | ND | ND | ND | ND | ND | ND | ND | 0.00011047 | 0.00012041 | 0.00011047
| Train B | ND | ND | ND | 0.244 | ND | ND |  | ND | ND | ND | ND | ND | ND | ND | ND | ND | ND | ND | ND | ND |  |  | Not Tested | Not Tested
| Background | ND | ND | ND | 0.244 | ND | ND |  | ND | ND | ND | ND | ND | ND | ND | ND | ND | ND | ND | ND | ND |  |  | Not Tested | Not Tested
Pentachlorobenzene | Train A | ND | ND | ND | 0.674 | ND | ND | Pentachlorobenzene | 1 | ND | ND | ND | ND | ND | ND | ND | ND | ND | ND | ND | ND | ND | ND | 0.00030515 | 0.0003326 | 0.00030515
| Train B | ND | ND | ND | 0.674 | ND | ND |  | ND | ND | ND | ND | ND | ND | ND | ND | ND | ND | ND | ND | ND |  |  | Not Tested | Not Tested
| Background | ND | ND | ND | 0.674 | ND | ND |  | ND | ND | ND | ND | ND | ND | ND | ND | ND | ND | ND | ND | ND |  |  | Not Tested | Not Tested
1-Naphthylamine | Train A | ND | ND | ND | 1.76 | ND | ND | 1-Naphthylamine | 1 | ND | ND | ND | ND | ND | ND | ND | ND | ND | ND | ND | ND | ND | ND | 0.00079682 | 0.00086851 | 0.00079682
| Train B | ND | ND | ND | 1.76 | ND | ND |  | ND | ND | ND | ND | ND | ND | ND | ND | ND | ND | ND | ND | ND |  |  | Not Tested | Not Tested
| Background | ND | ND | ND | 1.76 | ND | ND |  | ND | ND | ND | ND | ND | ND | ND | ND | ND | ND | ND | ND | ND |  |  | Not Tested | Not Tested
2-Naphthylamine | Train A | ND | ND | ND | 1.56 | ND | ND | 2-Naphthylamine | 1 | ND | ND | ND | ND | ND | ND | ND | ND | ND | ND | ND | ND | ND | ND | 0.00070627 | 0.00076982 | 0.00070627
| Train B | ND | ND | ND | 1.56 | ND | ND |  | ND | ND | ND | ND | ND | ND | ND | ND | ND | ND | ND | ND | ND |  |  | Not Tested | Not Tested
| Background | ND | ND | ND | 1.56 | ND | ND |  | ND | ND | ND | ND | ND | ND | ND | ND | ND | ND | ND | ND | ND |  |  | Not Tested | Not Tested
2,3,4,6-Tetrachlorophenol | Train A | ND | ND | ND | 0.714 | ND | ND | 2,3,4,6-Tetrachlorophenol | 1 | ND | ND | ND | ND | ND | ND | ND | ND | ND | ND | ND | ND | ND | ND | 0.00032325 | 0.00035234 | 0.00032325
| Train B | ND | ND | ND | 0.714 | ND | ND |  | ND | ND | ND | ND | ND | ND | ND | ND | ND | ND | ND | ND | ND |  |  | Not Tested | Not Tested
| Background | ND | ND | ND | 0.714 | ND | ND |  | ND | ND | ND | ND | ND | ND | ND | ND | ND | ND | ND | ND | ND |  |  | Not Tested | Not Tested
Diethylphthalate | Train A | 0.476 | ND | ND | 0.26 | ND | ND | Diethylphthalate | 1 | 0.476 | 0.634 | 0 | 0 | 0 | 0 | 0 | 0 | 0 | 0 | 0 | 0 | 0 | 0 | -- | -- | --
| Train B | 0.634 | ND | ND | 0.26 | ND | ND |  | ND | ND | ND | ND | ND | ND | ND | ND | ND | ND | ND | ND | ND |  |  | Not Tested | Not Tested
| Background | 1.47 | ND | ND | 0.26 | ND | ND |  | ND | ND | ND | ND | ND | ND | ND | ND | ND | ND | ND | ND | ND |  |  | Not Tested | Not Tested
4-Chlorophenylphenyl ether | Train A | ND | ND | ND | 0.283 | ND | ND | 4-Chlorophenylphenyl ether | 1 | ND | ND | ND | ND | ND | ND | ND | ND | ND | ND | ND | ND | ND | ND | 0.00012812 | 0.00013965 | 0.00012812
| Train B | ND | ND | ND | 0.283 | ND | ND |  | ND | ND | ND | ND | ND | ND | ND | ND | ND | ND | ND | ND | ND |  |  | Not Tested | Not Tested
| Background | ND | ND | ND | 0.283 | ND | ND |  | ND | ND | ND | ND | ND | ND | ND | ND | ND | ND | ND | ND | ND |  |  | Not Tested | Not Tested
Fluorene | Train A | ND | ND | ND | 0.34 | ND | ND | Fluorene | 1 | ND | ND | ND | ND | ND | ND | ND | ND | ND | ND | ND | ND | ND | ND | 0.00015393 | 0.00016778 | 0.00015393
| Train B | ND | ND | ND | 0.34 | ND | ND |  | ND | ND | ND | ND | ND | ND | ND | ND | ND | ND | ND | ND | ND |  |  | Not Tested | Not Tested
| Background | ND | ND | ND | 0.34 | ND | ND |  | ND | ND | ND | ND | ND | ND | ND | ND | ND | ND | ND | ND | ND |  |  | Not Tested | Not Tested
5-Nitro-o-toluidine | Train A | ND | ND | ND | 0.363 | ND | ND | 5-Nitro-o-toluidine | 1 | ND | ND | ND | ND | ND | ND | ND | ND | ND | ND | ND | ND | ND | ND | 0.00016434 | 0.00017913 | 0.00016434
| Train B | ND | ND | ND | 0.363 | ND | ND |  | ND | ND | ND | ND | ND | ND | ND | ND | ND | ND | ND | ND | ND |  |  | Not Tested | Not Tested
| Background | ND | ND | ND | 0.363 | ND | ND |  | ND | ND | ND | ND | ND | ND | ND | ND | ND | ND | ND | ND | ND |  |  | Not Tested | Not Tested
4-Nitroaniline | Train A | ND | ND | ND | 0.775 | ND | ND | 4-Nitroaniline | 1 | ND | ND | ND | ND | ND | ND | ND | ND | ND | ND | ND | ND | ND | ND | 0.00035087 | 0.00038244 | 0.00035087
| Train B | ND | ND | ND | 0.775 | ND | ND |  | ND | ND | ND | ND | ND | ND | ND | ND | ND | ND | ND | ND | ND |  |  | Not Tested | Not Tested
| Background | ND | ND | ND | 0.775 | ND | ND |  | ND | ND | ND | ND | ND | ND | ND | ND | ND | ND | ND | ND | ND |  |  | Not Tested | Not Tested
4,6-Dinitro-2-methylphenol | Train A | ND | ND | ND | 27.2 | ND | ND | 4,6-Dinitro-2-methylphenol | 1 | ND | ND | ND | ND | ND | ND | ND | ND | ND | ND | ND | ND | ND | ND | 0.012314 | 0.013422 | 0.012314
| Train B | ND | ND | ND | 27.2 | ND | ND |  | ND | ND | ND | ND | ND | ND | ND | ND | ND | ND | ND | ND | ND |  |  | Not Tested | Not Tested
| Background | ND | ND | ND | 27.2 | ND | ND |  | ND | ND | ND | ND | ND | ND | ND | ND | ND | ND | ND | ND | ND |  |  | Not Tested | Not Tested
Diphenylamine/N-NitrosoDPA | Train A | ND | ND | ND | 0.368 | ND | ND | Diphenylamine/N-NitrosoDPA | 1 | ND | ND | ND | ND | ND | ND | ND | ND | ND | ND | ND | ND | ND | ND | 0.00016661 | 0.0001816 | 0.00016661
| Train B | ND | ND | ND | 0.368 | ND | ND |  | ND | ND | ND | ND | ND | ND | ND | ND | ND | ND | ND | ND | ND |  |  | Not Tested | Not Tested
| Background | ND | ND | ND | 0.368 | ND | ND |  | ND | ND | ND | ND | ND | ND | ND | ND | ND | ND | ND | ND | ND |  |  | Not Tested | Not Tested
sym-Trinitrobenzene | Train A | ND | ND | ND | 1.25 | ND | ND | sym-Trinitrobenzene | 1 | ND | ND | ND | ND | ND | ND | ND | ND | ND | ND | ND | ND | ND | ND | 0.00056592 | 0.00061684 | 0.00056592
| Train B | ND | ND | ND | 1.25 | ND | ND |  | ND | ND | ND | ND | ND | ND | ND | ND | ND | ND | ND | ND | ND |  |  | Not Tested | Not Tested
| Background | ND | ND | ND | 1.25 | ND | ND |  | ND | ND | ND | ND | ND | ND | ND | ND | ND | ND | ND | ND | ND |  |  | Not Tested | Not Tested
Diallate | Train A | ND | ND | ND | 0.475 | ND | ND | Diallate | 1 | ND | ND | ND | ND | ND | ND | ND | ND | ND | ND | ND | ND | ND | ND | 0.00021505 | 0.0002344 | 0.00021505
| Train B | ND | ND | ND | 0.475 | ND | ND |  | ND | ND | ND | ND | ND | ND | ND | ND | ND | ND | ND | ND | ND |  |  | Not Tested | Not Tested
| Background | ND | ND | ND | 0.475 | ND | ND |  | ND | ND | ND | ND | ND | ND | ND | ND | ND | ND | ND | ND | ND |  |  | Not Tested | Not Tested
Phenacetin | Train A | ND | ND | ND | 0.224 | ND | ND | Phenacetin | 1 | ND | ND | ND | ND | ND | ND | ND | ND | ND | ND | ND | ND | ND | ND | 0.00010141 | 0.00011054 | 0.00010141
| Train B | ND | ND | ND | 0.224 | ND | ND |  | ND | ND | ND | ND | ND | ND | ND | ND | ND | ND | ND | ND | ND |  |  | Not Tested | Not Tested
| Background | ND | ND | ND | 0.224 | ND | ND |  | ND | ND | ND | ND | ND | ND | ND | ND | ND | ND | ND | ND | ND |  |  | Not Tested | Not Tested
4-Bromophenylphenylether | Train A | ND | ND | ND | 0.689 | ND | ND | 4-Bromophenylphenylether | 1 | ND | ND | ND | ND | ND | ND | ND | ND | ND | ND | ND | ND | ND | ND | 0.00031194 | 0.00034 | 0.00031194
| Train B | ND | ND | ND | 0.689 | ND | ND |  | ND | ND | ND | ND | ND | ND | ND | ND | ND | ND | ND | ND | ND |  |  | Not Tested | Not Tested
| Background | ND | ND | ND | 0.689 | ND | ND |  | ND | ND | ND | ND | ND | ND | ND | ND | ND | ND | ND | ND | ND |  |  | Not Tested | Not Tested
Hexachlorobenzene | Train A | ND | ND | ND | 0.371 | ND | ND | Hexachlorobenzene | 1 | ND | ND | ND | ND | ND | ND | ND | ND | ND | ND | ND | ND | ND | ND | 0.00016797 | 0.00018308 | 0.00016797
| Train B | ND | ND | ND | 0.371 | ND | ND |  | ND | ND | ND | ND | ND | ND | ND | ND | ND | ND | ND | ND | ND |  |  | Not Tested | Not Tested
| Background | ND | ND | ND | 0.371 | ND | ND |  | ND | ND | ND | ND | ND | ND | ND | ND | ND | ND | ND | ND | ND |  |  | Not Tested | Not Tested
4-Aminobiphenyl | Train A | ND | ND | ND | 2.07 | ND | ND | 4-Aminobiphenyl | 1 | ND | ND | ND | ND | ND | ND | ND | ND | ND | ND | ND | ND | ND | ND | 0.00093717 | 0.0010215 | 0.00093717
| Train B | ND | ND | ND | 2.07 | ND | ND |  | ND | ND | ND | ND | ND | ND | ND | ND | ND | ND | ND | ND | ND |  |  | Not Tested | Not Tested
| Background | ND | ND | ND | 2.07 | ND | ND |  | ND | ND | ND | ND | ND | ND | ND | ND | ND | ND | ND | ND | ND |  |  | Not Tested | Not Tested
Pronamide | Train A | ND | ND | ND | 0.257 | ND | ND | Pronamide | 1 | ND | ND | ND | ND | ND | ND | ND | ND | ND | ND | ND | ND | ND | ND | 0.00011635 | 0.00012682 | 0.00011635
| Train B | ND | ND | ND | 0.257 | ND | ND |  | ND | ND | ND | ND | ND | ND | ND | ND | ND | ND | ND | ND | ND |  |  | Not Tested | Not Tested
| Background | ND | ND | ND | 0.257 | ND | ND |  | ND | ND | ND | ND | ND | ND | ND | ND | ND | ND | ND | ND | ND |  |  | Not Tested | Not Tested
Pentachlorophenol | Train A | ND | ND | ND | 28.8 | ND | ND | Pentachlorophenol | 1 | ND | ND | ND | ND | ND | ND | ND | ND | ND | ND | ND | ND | ND | ND | 0.013039 | 0.014212 | 0.013039
| Train B | ND | ND | ND | 28.8 | ND | ND |  | ND | ND | ND | ND | ND | ND | ND | ND | ND | ND | ND | ND | ND |  |  | Not Tested | Not Tested
| Background | ND | ND | ND | 28.8 | ND | ND |  | ND | ND | ND | ND | ND | ND | ND | ND | ND | ND | ND | ND | ND |  |  | Not Tested | Not Tested
Pentachloronitrobenzene | Train A | ND | ND | ND | 1.34 | ND | ND | Pentachloronitrobenzene | 1 | ND | ND | ND | ND | ND | ND | ND | ND | ND | ND | ND | ND | ND | ND | 0.00060667 | 0.00066126 | 0.00060667
| Train B | ND | ND | ND | 1.34 | ND | ND |  | ND | ND | ND | ND | ND | ND | ND | ND | ND | ND | ND | ND | ND |  |  | Not Tested | Not Tested
| Background | ND | ND | ND | 1.34 | ND | ND |  | ND | ND | ND | ND | ND | ND | ND | ND | ND | ND | ND | ND | ND |  |  | Not Tested | Not Tested
Phenanthrene | Train A | ND | ND | ND | 0.61 | ND | ND | Phenanthrene | 1 | ND | ND | ND | ND | ND | ND | ND | ND | ND | ND | ND | ND | ND | ND | 0.00027617 | 0.00030102 | 0.00027617
| Train B | ND | ND | ND | 0.61 | ND | ND |  | ND | ND | ND | ND | ND | ND | ND | ND | ND | ND | ND | ND | ND |  |  | Not Tested | Not Tested
| Background | ND | ND | ND | 0.61 | ND | ND |  | ND | ND | ND | ND | ND | ND | ND | ND | ND | ND | ND | ND | ND |  |  | Not Tested | Not Tested
Anthracene | Train A | ND | ND | ND | 0.366 | ND | ND | Anthracene | 1 | ND | ND | ND | ND | ND | ND | ND | ND | ND | ND | ND | ND | ND | ND | 0.0001657 | 0.00018061 | 0.0001657
| Train B | ND | ND | ND | 0.366 | ND | ND |  | ND | ND | ND | ND | ND | ND | ND | ND | ND | ND | ND | ND | ND |  |  | Not Tested | Not Tested
| Background | ND | ND | ND | 0.366 | ND | ND |  | ND | ND | ND | ND | ND | ND | ND | ND | ND | ND | ND | ND | ND |  |  | Not Tested | Not Tested
Carbazole | Train A | ND | ND | ND | 0.245 | ND | ND | Carbazole | 1 | ND | ND | ND | ND | ND | ND | ND | ND | ND | ND | ND | ND | ND | ND | 0.00011092 | 0.0001209 | 0.00011092
| Train B | ND | ND | ND | 0.245 | ND | ND |  | ND | ND | ND | ND | ND | ND | ND | ND | ND | ND | ND | ND | ND |  |  | Not Tested | Not Tested
| Background | ND | ND | ND | 0.245 | ND | ND |  | ND | ND | ND | ND | ND | ND | ND | ND | ND | ND | ND | ND | ND |  |  | Not Tested | Not Tested
Di-n-butylphthalate | Train A | 2.82 | ND | ND | 0.17 | ND | ND | Di-n-butylphthalate | 1 | 2.82 | 3.49 | 0.00042874 | 0.00087424 | 0.000523 | 0.0010665 | 1.1835e-06 | 2.4133e-06 | 4.081e-08 | 8.3217e-08 | 5.2999e-06 | 1.0807e-05 | 6.2013e-08 | 8.0535e-06 | -- | -- | --
| Train B | 3.49 | ND | ND | 0.17 | ND | ND |  | ND | ND | ND | ND | ND | ND | ND | ND | ND | ND | ND | ND | ND |  |  | Not Tested | Not Tested
| Background | 2.63 | ND | ND | 0.17 | ND | ND |  | ND | ND | ND | ND | ND | ND | ND | ND | ND | ND | ND | ND | ND |  |  | Not Tested | Not Tested
4-Nitroquinoline-1-oxide | Train A | ND | ND | ND | 22.5 | ND | ND | 4-Nitroquinoline-1-oxide | 1 | ND | ND | ND | ND | ND | ND | ND | ND | ND | ND | ND | ND | ND | ND | 0.010187 | 0.011103 | 0.010187
| Train B | ND | ND | ND | 22.5 | ND | ND |  | ND | ND | ND | ND | ND | ND | ND | ND | ND | ND | ND | ND | ND |  |  | Not Tested | Not Tested
| Background | ND | ND | ND | 22.5 | ND | ND |  | ND | ND | ND | ND | ND | ND | ND | ND | ND | ND | ND | ND | ND |  |  | Not Tested | Not Tested
Methapyrilene | Train A | ND | ND | ND | 20.7 | ND | ND | Methapyrilene | 1 | ND | ND | ND | ND | ND | ND | ND | ND | ND | ND | ND | ND | ND | ND | 0.0093717 | 0.010215 | 0.0093717
| Train B | ND | ND | ND | 20.7 | ND | ND |  | ND | ND | ND | ND | ND | ND | ND | ND | ND | ND | ND | ND | ND |  |  | Not Tested | Not Tested
| Background | ND | ND | ND | 20.7 | ND | ND |  | ND | ND | ND | ND | ND | ND | ND | ND | ND | ND | ND | ND | ND |  |  | Not Tested | Not Tested
Fluoranthene | Train A | ND | ND | ND | 0.361 | ND | ND | Fluoranthene | 1 | ND | ND | ND | ND | ND | ND | ND | ND | ND | ND | ND | ND | ND | ND | 0.00016344 | 0.00017814 | 0.00016344
| Train B | ND | ND | ND | 0.361 | ND | ND |  | ND | ND | ND | ND | ND | ND | ND | ND | ND | ND | ND | ND | ND |  |  | Not Tested | Not Tested
| Background | ND | ND | ND | 0.361 | ND | ND |  | ND | ND | ND | ND | ND | ND | ND | ND | ND | ND | ND | ND | ND |  |  | Not Tested | Not Tested
Benzidine | Train A | ND | ND | ND | 13.4 | ND | ND | Benzidine | 1 | ND | ND | ND | ND | ND | ND | ND | ND | ND | ND | ND | ND | ND | ND | 0.0060667 | 0.0066126 | 0.0060667
| Train B | ND | ND | ND | 13.4 | ND | ND |  | ND | ND | ND | ND | ND | ND | ND | ND | ND | ND | ND | ND | ND |  |  | Not Tested | Not Tested
| Background | ND | ND | ND | 13.4 | ND | ND |  | ND | ND | ND | ND | ND | ND | ND | ND | ND | ND | ND | ND | ND |  |  | Not Tested | Not Tested
Pyrene | Train A | ND | ND | ND | 0.496 | ND | ND | Pyrene | 1 | ND | ND | ND | ND | ND | ND | ND | ND | ND | ND | ND | ND | ND | ND | 0.00022456 | 0.00024476 | 0.00022456
| Train B | ND | ND | ND | 0.496 | ND | ND |  | ND | ND | ND | ND | ND | ND | ND | ND | ND | ND | ND | ND | ND |  |  | Not Tested | Not Tested
| Background | ND | ND | ND | 0.496 | ND | ND |  | ND | ND | ND | ND | ND | ND | ND | ND | ND | ND | ND | ND | ND |  |  | Not Tested | Not Tested
p-Dimethylaminoazobenzene | Train A | ND | ND | ND | 0.368 | ND | ND | p-Dimethylaminoazobenzene | 1 | ND | ND | ND | ND | ND | ND | ND | ND | ND | ND | ND | ND | ND | ND | 0.00016661 | 0.0001816 | 0.00016661
| Train B | ND | ND | ND | 0.368 | ND | ND |  | ND | ND | ND | ND | ND | ND | ND | ND | ND | ND | ND | ND | ND |  |  | Not Tested | Not Tested
| Background | ND | ND | ND | 0.368 | ND | ND |  | ND | ND | ND | ND | ND | ND | ND | ND | ND | ND | ND | ND | ND |  |  | Not Tested | Not Tested
Chlorobenzilate | Train A | ND | ND | ND | 0.512 | ND | ND | Chlorobenzilate | 1 | ND | ND | ND | ND | ND | ND | ND | ND | ND | ND | ND | ND | ND | ND | 0.0002318 | 0.00025266 | 0.0002318
| Train B | ND | ND | ND | 0.512 | ND | ND |  | ND | ND | ND | ND | ND | ND | ND | ND | ND | ND | ND | ND | ND |  |  | Not Tested | Not Tested
| Background | ND | ND | ND | 0.512 | ND | ND |  | ND | ND | ND | ND | ND | ND | ND | ND | ND | ND | ND | ND | ND |  |  | Not Tested | Not Tested
Kepone | Train A | ND | ND | ND | 18.8 | ND | ND | Kepone | 1 | ND | ND | ND | ND | ND | ND | ND | ND | ND | ND | ND | ND | ND | ND | 0.0085115 | 0.0092773 | 0.0085115
| Train B | ND | ND | ND | 18.8 | ND | ND |  | ND | ND | ND | ND | ND | ND | ND | ND | ND | ND | ND | ND | ND |  |  | Not Tested | Not Tested
| Background | ND | ND | ND | 18.8 | ND | ND |  | ND | ND | ND | ND | ND | ND | ND | ND | ND | ND | ND | ND | ND |  |  | Not Tested | Not Tested
Butylbenzylphthalate | Train A | 0.751 | ND | ND | 0.205 | ND | ND | Butylbenzylphthalate | 1 | 0.751 | 0.688 | 0.00034001 | 0.00033951 | 0.00041476 | 0.00041416 | 9.3856e-07 | 9.3719e-07 | 3.2364e-08 | 3.2317e-08 | 4.203e-06 | 4.1969e-06 | 3.2341e-08 | 4.2e-06 | -- | -- | --
| Train B | 0.688 | ND | ND | 0.205 | ND | ND |  | ND | ND | ND | ND | ND | ND | ND | ND | ND | ND | ND | ND | ND |  |  | Not Tested | Not Tested
| Background | ND | ND | ND | 0.205 | ND | ND |  | ND | ND | ND | ND | ND | ND | ND | ND | ND | ND | ND | ND | ND |  |  | Not Tested | Not Tested
3,3'-Dimethylbezidine | Train A | ND | ND | ND | 1.98 | ND | ND | 3,3'-Dimethylbezidine | 1 | ND | ND | ND | ND | ND | ND | ND | ND | ND | ND | ND | ND | ND | ND | 0.00089642 | 0.00097708 | 0.00089642
| Train B | ND | ND | ND | 1.98 | ND | ND |  | ND | ND | ND | ND | ND | ND | ND | ND | ND | ND | ND | ND | ND |  |  | Not Tested | Not Tested
| Background | ND | ND | ND | 1.98 | ND | ND |  | ND | ND | ND | ND | ND | ND | ND | ND | ND | ND | ND | ND | ND |  |  | Not Tested | Not Tested
2-Acetylaminofluorene | Train A | ND | ND | ND | 0.312 | ND | ND | 2-Acetylaminofluorene | 1 | ND | ND | ND | ND | ND | ND | ND | ND | ND | ND | ND | ND | ND | ND | 0.00014125 | 0.00015396 | 0.00014125
| Train B | ND | ND | ND | 0.312 | ND | ND |  | ND | ND | ND | ND | ND | ND | ND | ND | ND | ND | ND | ND | ND |  |  | Not Tested | Not Tested
| Background | ND | ND | ND | 0.312 | ND | ND |  | ND | ND | ND | ND | ND | ND | ND | ND | ND | ND | ND | ND | ND |  |  | Not Tested | Not Tested
bis(2-Ethylhexyl)phthalate | Train A | ND | ND | ND | 1.22 | ND | ND | bis(2-Ethylhexyl)phthalate | 1 | ND | ND | ND | ND | ND | ND | ND | ND | ND | ND | ND | ND | ND | ND | 0.00055234 | 0.00060204 | 0.00055234
| Train B | ND | ND | ND | 1.22 | ND | ND |  | ND | ND | ND | ND | ND | ND | ND | ND | ND | ND | ND | ND | ND |  |  | Not Tested | Not Tested
| Background | 1.05 | ND | ND | 1.22 | ND | ND |  | ND | ND | ND | ND | ND | ND | ND | ND | ND | ND | ND | ND | ND |  |  | Not Tested | Not Tested
3,3'-Dichlorobenzidine | Train A | ND | ND | ND | 0.335 | ND | ND | 3,3'-Dichlorobenzidine | 1 | ND | ND | ND | ND | ND | ND | ND | ND | ND | ND | ND | ND | ND | ND | 0.00015167 | 0.00016531 | 0.00015167
| Train B | ND | ND | ND | 0.335 | ND | ND |  | ND | ND | ND | ND | ND | ND | ND | ND | ND | ND | ND | ND | ND |  |  | Not Tested | Not Tested
| Background | ND | ND | ND | 0.335 | ND | ND |  | ND | ND | ND | ND | ND | ND | ND | ND | ND | ND | ND | ND | ND |  |  | Not Tested | Not Tested
Benz(a)anthracene | Train A | ND | ND | ND | 0.452 | ND | ND | Benz(a)anthracene | 1 | ND | ND | ND | ND | ND | ND | ND | ND | ND | ND | ND | ND | ND | ND | 0.00020464 | 0.00022305 | 0.00020464
| Train B | ND | ND | ND | 0.452 | ND | ND |  | ND | ND | ND | ND | ND | ND | ND | ND | ND | ND | ND | ND | ND |  |  | Not Tested | Not Tested
| Background | ND | ND | ND | 0.452 | ND | ND |  | ND | ND | ND | ND | ND | ND | ND | ND | ND | ND | ND | ND | ND |  |  | Not Tested | Not Tested
Chrysene | Train A | ND | ND | ND | 0.488 | ND | ND | Chrysene | 1 | ND | ND | ND | ND | ND | ND | ND | ND | ND | ND | ND | ND | ND | ND | 0.00022094 | 0.00024082 | 0.00022094
| Train B | ND | ND | ND | 0.488 | ND | ND |  | ND | ND | ND | ND | ND | ND | ND | ND | ND | ND | ND | ND | ND |  |  | Not Tested | Not Tested
| Background | ND | ND | ND | 0.488 | ND | ND |  | ND | ND | ND | ND | ND | ND | ND | ND | ND | ND | ND | ND | ND |  |  | Not Tested | Not Tested
Di-n-octylphthalate | Train A | ND | ND | ND | 0.312 | ND | ND | Di-n-octylphthalate | 1 | ND | ND | ND | ND | ND | ND | ND | ND | ND | ND | ND | ND | ND | ND | 0.00014125 | 0.00015396 | 0.00014125
| Train B | ND | ND | ND | 0.312 | ND | ND |  | ND | ND | ND | ND | ND | ND | ND | ND | ND | ND | ND | ND | ND |  |  | Not Tested | Not Tested
| Background | ND | ND | ND | 0.312 | ND | ND |  | ND | ND | ND | ND | ND | ND | ND | ND | ND | ND | ND | ND | ND |  |  | Not Tested | Not Tested
7,12-Dimethylbenz(a)anthracene | Train A | ND | ND | ND | 0.461 | ND | ND | 7,12-Dimethylbenz(a)anthracene | 1 | ND | ND | ND | ND | ND | ND | ND | ND | ND | ND | ND | ND | ND | ND | 0.00020871 | 0.00022749 | 0.00020871
| Train B | ND | ND | ND | 0.461 | ND | ND |  | ND | ND | ND | ND | ND | ND | ND | ND | ND | ND | ND | ND | ND |  |  | Not Tested | Not Tested
| Background | ND | ND | ND | 0.461 | ND | ND |  | ND | ND | ND | ND | ND | ND | ND | ND | ND | ND | ND | ND | ND |  |  | Not Tested | Not Tested
Benzo(b)fluoranthene | Train A | ND | ND | ND | 0.278 | ND | ND | Benzo(b)fluoranthene | 1 | ND | ND | ND | ND | ND | ND | ND | ND | ND | ND | ND | ND | ND | ND | 0.00012586 | 0.00013719 | 0.00012586
| Train B | ND | ND | ND | 0.278 | ND | ND |  | ND | ND | ND | ND | ND | ND | ND | ND | ND | ND | ND | ND | ND |  |  | Not Tested | Not Tested
| Background | ND | ND | ND | 0.278 | ND | ND |  | ND | ND | ND | ND | ND | ND | ND | ND | ND | ND | ND | ND | ND |  |  | Not Tested | Not Tested
Benzo(k)fluoranthene | Train A | ND | ND | ND | 0.581 | ND | ND | Benzo(k)fluoranthene | 1 | ND | ND | ND | ND | ND | ND | ND | ND | ND | ND | ND | ND | ND | ND | 0.00026304 | 0.00028671 | 0.00026304
| Train B | ND | ND | ND | 0.581 | ND | ND |  | ND | ND | ND | ND | ND | ND | ND | ND | ND | ND | ND | ND | ND |  |  | Not Tested | Not Tested
| Background | ND | ND | ND | 0.581 | ND | ND |  | ND | ND | ND | ND | ND | ND | ND | ND | ND | ND | ND | ND | ND |  |  | Not Tested | Not Tested
Benz(a)pyrene | Train A | ND | ND | ND | 0.329 | ND | ND | Benz(a)pyrene | 1 | ND | ND | ND | ND | ND | ND | ND | ND | ND | ND | ND | ND | ND | ND | 0.00014895 | 0.00016235 | 0.00014895
| Train B | ND | ND | ND | 0.329 | ND | ND |  | ND | ND | ND | ND | ND | ND | ND | ND | ND | ND | ND | ND | ND |  |  | Not Tested | Not Tested
| Background | ND | ND | ND | 0.329 | ND | ND |  | ND | ND | ND | ND | ND | ND | ND | ND | ND | ND | ND | ND | ND |  |  | Not Tested | Not Tested
3-Mehtylcholanthrene | Train A | ND | ND | ND | 1.17 | ND | ND | 3-Mehtylcholanthrene | 1 | ND | ND | ND | ND | ND | ND | ND | ND | ND | ND | ND | ND | ND | ND | 0.0005297 | 0.00057736 | 0.0005297
| Train B | ND | ND | ND | 1.17 | ND | ND |  | ND | ND | ND | ND | ND | ND | ND | ND | ND | ND | ND | ND | ND |  |  | Not Tested | Not Tested
| Background | ND | ND | ND | 1.17 | ND | ND |  | ND | ND | ND | ND | ND | ND | ND | ND | ND | ND | ND | ND | ND |  |  | Not Tested | Not Tested
Indeno(1,2,3-cd)pyrene | Train A | ND | ND | ND | 0.219 | ND | ND | Indeno(1,2,3-cd)pyrene | 1 | ND | ND | ND | ND | ND | ND | ND | ND | ND | ND | ND | ND | ND | ND | 9.915e-05 | 0.00010807 | 9.915e-05
| Train B | ND | ND | ND | 0.219 | ND | ND |  | ND | ND | ND | ND | ND | ND | ND | ND | ND | ND | ND | ND | ND |  |  | Not Tested | Not Tested
| Background | ND | ND | ND | 0.219 | ND | ND |  | ND | ND | ND | ND | ND | ND | ND | ND | ND | ND | ND | ND | ND |  |  | Not Tested | Not Tested
Dibenz(a,h)anthracene | Train A | ND | ND | ND | 0.246 | ND | ND | Dibenz(a,h)anthracene | 1 | ND | ND | ND | ND | ND | ND | ND | ND | ND | ND | ND | ND | ND | ND | 0.00011137 | 0.00012139 | 0.00011137
| Train B | ND | ND | ND | 0.246 | ND | ND |  | ND | ND | ND | ND | ND | ND | ND | ND | ND | ND | ND | ND | ND |  |  | Not Tested | Not Tested
| Background | ND | ND | ND | 0.246 | ND | ND |  | ND | ND | ND | ND | ND | ND | ND | ND | ND | ND | ND | ND | ND |  |  | Not Tested | Not Tested
Benzo(g,h,i)perylene | Train A | ND | ND | ND | 0.236 | ND | ND | Benzo(g,h,i)perylene | 1 | ND | ND | ND | ND | ND | ND | ND | ND | ND | ND | ND | ND | ND | ND | 0.00010685 | 0.00011646 | 0.00010685
| Train B | ND | ND | ND | 0.236 | ND | ND |  | ND | ND | ND | ND | ND | ND | ND | ND | ND | ND | ND | ND | ND |  |  | Not Tested | Not Tested
| Background | ND | ND | ND | 0.236 | ND | ND |  | ND | ND | ND | ND | ND | ND | ND | ND | ND | ND | ND | ND | ND |  |  | Not Tested | Not Tested
a If the corresponding sample speciation value does not = "ND" or all active sample speciation values = "ND," Sample Speciation with Detection Limits (SSDL) = Sample Speciation. Otherwise, (i.e., if the corresponding sample speciation value = "ND" and
at least one of the active sample speciation values does not = "ND," Sample Speciation with Detection Limits (SSDL) = 0.5 * Detection Limit.
b Background-Corrected Concentration (BCC) = (SSDL / Test Sample Volume) - (Background Sample Speciation / Background Sample Volume)
c Dilution-Corrected Concentration (DCC) = BCC / Dilution Correction Factor
d Quantity of Pollutant Emitted (QPE) = DCC * Initial Plume Volume
e Emission Factor = QPE / No. of Items
f Emission Factor = QPE / Net Explosive Weight
Note on C112: Kaobrian: AMOUNT REPORTED WAS LESS THAN MDL
Note on C266: Kaobrian: AMOUNT REPORTED WAS LESS THAN MDL
Note on C310: Kaobrian: AMOUNT REPORTED WAS LESS THAN MDL
Note on C311: Kaobrian: AMOUNT REPORTED WAS LESS THAN MDL

## HCl and Cl2
HCl / Cl2 Data and HCl / Cl2 Emission Factor Calculations
L598 - M117 Flash Booby Trap Simulator
Test Run Number | 1 | ND | ND | Pollutant | Run Number | Sample Speciation with Detection Limits (SSDL) (ug)a |  | Background Corrected Concentration (BCC) (mg/m3)b |  | Dilution Corrected Concentration (DCC) (mg/m3)c |  | Quantity of Pollutant Emitted (QPE) (lb)d |  | Emission Factor (lb/item)e |  | Emission Factor (lb/lb NEW)f |  | Average Emission Factor |  | Detection Limit Based Concentration (mg/m3) |  | Minimum Detection Limit Based Concentration (mg/m3)
Number of Items Tested | 29 | ND | ND |  |  | Train A | Train B | Train A | Train B | Train A | Train B | Train A | Train B | Train A | Train B | Train A | Train B | (lb/item) | (lb/lb NEW) | Train A | Train B
Net Explosive Weight for All Items (lb) | 0.22331 | ND | ND | Cl2 | 1 | 11.8 | 50.75 | 0.011826 | 9.0068 | 0.014425 | 10.9865 | 3.2642e-05 | 0.024861 | 1.1256e-06 | 0.00085728 | 0.00014618 | 0.11133 | 0.0004292 | 0.055739 | -- | -- | --
Initial Plume Volume (m3) | 1026.43 | ND | ND | Cl2 | ND | ND | ND | ND | ND | ND | ND | ND | ND | ND | ND | ND | ND |  |  | Not Tested | Not Tested
HCl/Cl2 Dilution Correction Factor | 0.81981 | ND | ND | Cl2 | ND | ND | ND | ND | ND | ND | ND | ND | ND | ND | ND | ND | ND |  |  | Not Tested | Not Tested
Sample Weight (ug) |  |  |  | HCl | 1 | ND | ND | ND | ND | ND | ND | ND | ND | ND | ND | ND | ND | ND | ND | 0.054415 | 7.2785 | 0.054415
Cl2 - Train A | 11.8 | ND | ND |  | ND | ND | ND | ND | ND | ND | ND | ND | ND | ND | ND | ND | ND |  |  | Not Tested | Not Tested
Cl2 - Train B | 50.75 | ND | ND |  | ND | ND | ND | ND | ND | ND | ND | ND | ND | ND | ND | ND | ND |  |  | Not Tested | Not Tested
Cl2 - Background | 2 | ND | ND
HCl - Train A | ND | ND | ND | a If the corresponding sample weight gain value does not = "ND" or all active sample waeight gain values = "ND," Sample Speciation with Detection Limits (SSDL) = Sample Weight Gain. Otherwise, (i.e., if the corresponding sample weight
HCl - Train B | ND | ND | ND | gain value = "ND" and at least one of the active sample weight gain values does not = "ND," Sample Speciation with Detection Limits (SSDL) = 0.5 * Detection Limit.
HCl - Background | ND | ND | ND | b Background-Corrected Concentration (BCC) = (SSDL / Test Sample Volume) - (Background Sample Weight Gain / Background Sample Volume)
Detection Limits (ug) |  |  |  | c Dilution-Corrected Concentration (DCC) = BCC / Dilution Correction Factor
Cl2 - Train A | 1.24 | ND | ND | d Quantity of Pollutant Emitted (QPE) = DCC * Initial Plume Volume
Cl2 - Train B | 1.4 | ND | ND | e Emission Factor = QPE / No. of Items
Cl2 - Background | 1.46 | ND | ND | f Emission Factor = QPE / Net Explosive Weight
HCl - Train A | 44.8 | ND | ND
HCl - Train B | 41 | ND | ND
HCl - Background | 52.4 | ND | ND
Is Sample Train A Active? | Yes | ND | ND
Is Sample Train B Active? | Yes | ND | ND
Sample Volume Calculations - Train A
Meter Coefficient, Yd | 1.0046 | ND | ND
Barometric Pressure (mmHg) | 637 | ND | ND
Meter Reading, Inititial (ft3) | 0 | ND | ND
Meter Reading, Final (ft3) | 32.92 | ND | ND
Average Orifice Pressure (in. H2O) | 1.4 | ND | ND
Average Meter Temperature (°C) | 7.6667 | ND | ND
Sample Volume, ACF (ft3) | 32.92 | ND | ND
Sample Volume, SCF (ft3) | 29.0747 | ND | ND
Sample Volume (m3) | 0.82331 | ND | ND
Sample Volume Calculations - Train B
Meter Coefficient, Yd | 0.9935 | ND | ND
Barometric Pressure (mmHg) | 1.4 | ND | ND
Meter Reading, Inititial (ft3) | 276 | ND | ND
Meter Reading, Final (ft3) | 306.52 | ND | ND
Average Orifice Pressure (in. H2O) | 1.8 | ND | ND
Average Meter Temperature (°C) | 7 | ND | ND
Sample Volume, ACF (ft3) | 30.52 | ND | ND
Sample Volume, SCF (ft3) | 0.19893 | ND | ND
Sample Volume (m3) | 0.005633 | ND | ND
Sample Volume Calculations - Background
Meter Coefficient, Yd | 0.9935 | ND | ND
Barometric Pressure (mmHg) | 644 | ND | ND
Meter Reading, Inititial (ft3) | 0 | ND | ND
Meter Reading, Final (ft3) | 32.82 | ND | ND
Average Orifice Pressure (in. H2O) | 1.8 | ND | ND
Average Meter Temperature (°C) | 16 | ND | ND
Sample Volume, ACF (ft3) | 32.82 | ND | ND
Sample Volume, SCF (ft3) | 28.1771 | ND | ND
Sample Volume (m3) | 0.79789 | ND | ND
Note on B14: Kaobrian: AMOUNT REPORTED WAS LESS THAN MDL
Note on B15: Kaobrian: AMOUNT REPORTED WAS LESS THAN MDL
Note on B16: Kaobrian: AMOUNT REPORTED WAS LESS THAN MDL
Note on B32: Kaobrian: DATA ON TEST REPORT INCORRECTLY LABELED AS DEGREE CELCIUS

## Dioxin-Furan
Dioxin / Furan Data and Dioxin / Furan Emission Factor Calculations
L598 - M117 Flash Booby Trap Simulator
Test Run Number | 1 | ND | ND
Number of Items Tested | 29 | ND | ND
Net Explosive Weight for All Items (lb) | 0.22331 | ND | ND
Initial Plume Volume (m3) | 1026.43 | ND | ND
Dioxin/Furan Sample Volume (m3)
Train A | 2.3273 | ND | ND
Train B | 1.8839 | ND | ND
Background | 3.5321 | ND | ND
Dioxin/Furan Dilution Correction Factor | 0.81986 | ND | ND
Is Sample Train A Active? | Yes | ND | ND
Is Sample Train B Active? | Yes | ND | ND
Pollutant | Sample ID | Sample Speciation (pg) |  |  | Detection Limits (pg) |  |  | Pollutant | Run Number | Sample Speciation with Detection Limits (SSDL) (pg)a |  | Background Corrected Concentration (BCC) (mg/m3)b |  | Dilution Corrected Concentration (DCC) (mg/m3)c |  | Quantity of Pollutant Emitted (QPE) (lb)d |  | Emission Factor (lb/item)e |  | Emission Factor (lb/lb NEW)f |  | Toxicity Equivalency Factor | Average TEQ Emission Factor
|  | Run 1 | Run 2 | Run 3 | Run 1 | Run 2 | Run 3 |  |  | Train A | Train B | Train A | Train B | Train A | Train B | Train A | Train B | Train A | Train B | Train A | Train B |  | (lb/item) | (lb/lb NEW)
2,3,7,8-TCDD | Train A | ND | ND | ND | 1.5 | ND | ND | 2,3,7,8-TCDD | 1 | ND | ND | ND | ND | ND | ND | ND | ND | ND | ND | ND | ND | 1 | ND | ND
| Train B | ND | ND | ND | 2.1 | ND | ND |  | ND | ND | ND | ND | ND | ND | ND | ND | ND | ND | ND | ND | ND
| Background | ND | ND | ND | 1.9 | ND | ND |  | ND | ND | ND | ND | ND | ND | ND | ND | ND | ND | ND | ND | ND
1,2,3,7,8-PeCDD | Train A | ND | ND | ND | 2.6 | ND | ND | 1,2,3,7,8-PeCDD | 1 | ND | ND | ND | ND | ND | ND | ND | ND | ND | ND | ND | ND | 0.5 | ND | ND
| Train B | ND | ND | ND | 3 | ND | ND |  | ND | ND | ND | ND | ND | ND | ND | ND | ND | ND | ND | ND | ND
| Background | ND | ND | ND | 3.6 | ND | ND |  | ND | ND | ND | ND | ND | ND | ND | ND | ND | ND | ND | ND | ND
1,2,3,4,7,8-HxCDD | Train A | ND | ND | ND | 4.2 | ND | ND | 1,2,3,4,7,8-HxCDD | 1 | ND | ND | ND | ND | ND | ND | ND | ND | ND | ND | ND | ND | 0.1 | ND | ND
| Train B | ND | ND | ND | 4 | ND | ND |  | ND | ND | ND | ND | ND | ND | ND | ND | ND | ND | ND | ND | ND
| Background | ND | ND | ND | 6.1 | ND | ND |  | ND | ND | ND | ND | ND | ND | ND | ND | ND | ND | ND | ND | ND
1,2,3,6,7,8-HxCDD | Train A | ND | ND | ND | 3.9 | ND | ND | 1,2,3,6,7,8-HxCDD | 1 | ND | ND | ND | ND | ND | ND | ND | ND | ND | ND | ND | ND | 0.1 | ND | ND
| Train B | ND | ND | ND | 3.7 | ND | ND |  | ND | ND | ND | ND | ND | ND | ND | ND | ND | ND | ND | ND | ND
| Background | ND | ND | ND | 5.6 | ND | ND |  | ND | ND | ND | ND | ND | ND | ND | ND | ND | ND | ND | ND | ND
1,2,3,7,8,9-HxCDD | Train A | ND | ND | ND | 4 | ND | ND | 1,2,3,7,8,9-HxCDD | 1 | ND | ND | ND | ND | ND | ND | ND | ND | ND | ND | ND | ND | 0.1 | ND | ND
| Train B | ND | ND | ND | 3.8 | ND | ND |  | ND | ND | ND | ND | ND | ND | ND | ND | ND | ND | ND | ND | ND
| Background | ND | ND | ND | 5.7 | ND | ND |  | ND | ND | ND | ND | ND | ND | ND | ND | ND | ND | ND | ND | ND
1,2,3,4,6,7,8-HpCDD | Train A | [6 empty] | 1,2,3,4,6,7,8-HpCDD | 1 | ND | 7.9 | ND | 4.1934e-09 | ND | 5.1148e-09 | ND | 1.1574e-11 | ND | 3.9911e-13 | ND | 5.1831e-11 | 0.01 | 3.9911e-15 | 5.1831e-13 | bar: Sample Speciation (pg) Run 1 to Detection Limits (pg) Run 3
| Train B | 7.9 | ND | ND | ND | ND | ND |  | ND | ND | ND | ND | ND | ND | ND | ND | ND | ND | ND | ND | ND
| Background | ND | ND | ND | 8.4 | ND | ND |  | ND | ND | ND | ND | ND | ND | ND | ND | ND | ND | ND | ND | ND
1,2,3,4,6,7,8,9-OCDD | Train A | 70.4 | ND | ND | ND | ND | ND | 1,2,3,4,6,7,8,9-OCDD | 1 | 70.4 | 36 | 3.0249e-08 | 1.9109e-08 | 3.6896e-08 | 2.3308e-08 | 8.3491e-11 | 5.2743e-11 | 2.879e-12 | 1.8187e-12 | 3.7389e-10 | 2.3619e-10 | 0.001 | 2.3489e-15 | 3.0504e-13
| Train B | 36 | ND | ND | ND | ND | ND |  | ND | ND | ND | ND | ND | ND | ND | ND | ND | ND | ND | ND | ND
| Background | ND | ND | ND | 12.7 | ND | ND |  | ND | ND | ND | ND | ND | ND | ND | ND | ND | ND | ND | ND | ND
2,3,7,8-TCDF | Train A | [6 empty] | 2,3,7,8-TCDF | 1 | ND | 5.4 | ND | 2.8664e-09 | ND | 3.4962e-09 | ND | 7.9115e-12 | ND | 2.7281e-13 | ND | 3.5429e-11 | 0.1 | 2.7281e-14 | 3.5429e-12 | bar: Sample Speciation (pg) Run 1 to Detection Limits (pg) Run 3
| Train B | 5.4 | ND | ND | ND | ND | ND |  | ND | ND | ND | ND | ND | ND | ND | ND | ND | ND | ND | ND | ND
| Background | ND | ND | ND | 1.4 | ND | ND |  | ND | ND | ND | ND | ND | ND | ND | ND | ND | ND | ND | ND | ND
1,2,3,7,8-PeCDF | Train A | ND | ND | ND | 2 | ND | ND | 1,2,3,7,8-PeCDF | 1 | ND | ND | ND | ND | ND | ND | ND | ND | ND | ND | ND | ND | 0.05 | ND | ND
| Train B | ND | ND | ND | 2.3 | ND | ND |  | ND | ND | ND | ND | ND | ND | ND | ND | ND | ND | ND | ND | ND
| Background | ND | ND | ND | 2.9 | ND | ND |  | ND | ND | ND | ND | ND | ND | ND | ND | ND | ND | ND | ND | ND
2,3,4,7,8-PeCDF | Train A | ND | ND | ND | 2.1 | ND | ND | 2,3,4,7,8-PeCDF | 1 | ND | ND | ND | ND | ND | ND | ND | ND | ND | ND | ND | ND | 0.5 | ND | ND
| Train B | ND | ND | ND | 2.4 | ND | ND |  | ND | ND | ND | ND | ND | ND | ND | ND | ND | ND | ND | ND | ND
| Background | ND | ND | ND | 3.1 | ND | ND |  | ND | ND | ND | ND | ND | ND | ND | ND | ND | ND | ND | ND | ND
1,2,3,4,7,8-HxCDF | Train A | 4.8 | ND | ND | ND | ND | ND | 1,2,3,4,7,8-HxCDF | 1 | 4.8 | 4.4 | 5.6192e-10 | 8.3505e-10 | 6.8538e-10 | 1.0185e-09 | 1.5509e-12 | 2.3048e-12 | 5.3481e-14 | 7.9477e-14 | 6.9454e-12 | 1.0321e-11 | 0.1 | 6.6479e-15 | 8.6334e-13
| Train B | 4.4 | ND | ND | ND | ND | ND |  | ND | ND | ND | ND | ND | ND | ND | ND | ND | ND | ND | ND | ND
| Background | 5.3 | ND | ND | ND | ND | ND |  | ND | ND | ND | ND | ND | ND | ND | ND | ND | ND | ND | ND | ND
1,2,3,6,7,8-HxCDF | Train A | 2.5 | ND | ND | ND | ND | ND | 1,2,3,6,7,8-HxCDF | 1 | 2.5 | ND | 1.0742e-09 | ND | 1.3102e-09 | ND | 2.9649e-12 | ND | 1.0224e-13 | ND | 1.3277e-11 | ND | 0.1 | 1.0224e-14 | 1.3277e-12
| Train B | [7 empty] | ND | ND | ND | ND | ND | ND | ND | ND | ND | ND | ND | ND | ND | bar: Sample Speciation (pg) Run 1 to Detection Limits (pg) Run 3
| Background | ND | ND | ND | 3.7 | ND | ND |  | ND | ND | ND | ND | ND | ND | ND | ND | ND | ND | ND | ND | ND
2,3,4,6,7,8-HxCDF | Train A | 3.4 | ND | ND | ND | ND | ND | 2,3,4,6,7,8-HxCDF | 1 | 3.4 | 2.8 | 1.4609e-09 | 1.4863e-09 | 1.7819e-09 | 1.8128e-09 | 4.0322e-12 | 4.1023e-12 | 1.3904e-13 | 1.4146e-13 | 1.8057e-11 | 1.8371e-11 | 0.1 | 1.4025e-14 | 1.8214e-12
| Train B | 2.8 | ND | ND | ND | ND | ND |  | ND | ND | ND | ND | ND | ND | ND | ND | ND | ND | ND | ND | ND
| Background | ND | ND | ND | 4.8 | ND | ND |  | ND | ND | ND | ND | ND | ND | ND | ND | ND | ND | ND | ND | ND
1,2,3,7,8,9-HxCDF | Train A | ND | ND | ND | 2.8 | ND | ND | 1,2,3,7,8,9-HxCDF | 1 | ND | ND | ND | ND | ND | ND | ND | ND | ND | ND | ND | ND | 0.1 | ND | ND
| Train B | ND | ND | ND | 3.3 | ND | ND |  | ND | ND | ND | ND | ND | ND | ND | ND | ND | ND | ND | ND | ND
| Background | ND | ND | ND | 5.1 | ND | ND |  | ND | ND | ND | ND | ND | ND | ND | ND | ND | ND | ND | ND | ND
1,2,3,4,6,7,8-HpCDF | Train A | ND | ND | ND | 3.2 | ND | ND | 1,2,3,4,6,7,8-HpCDF | 1 | ND | ND | ND | ND | ND | ND | ND | ND | ND | ND | ND | ND | 0.01 | ND | ND
| Train B | [7 empty] | ND | ND | ND | ND | ND | ND | ND | ND | ND | ND | ND | ND | ND | bar: Sample Speciation (pg) Run 1 to Detection Limits (pg) Run 3
| Background | ND | ND | ND | 5.2 | ND | ND |  | ND | ND | ND | ND | ND | ND | ND | ND | ND | ND | ND | ND | ND
1,2,3,4,7,8,9-HpCDF | Train A | ND | ND | ND | 4.5 | ND | ND | 1,2,3,4,7,8,9-HpCDF | 1 | ND | ND | ND | ND | ND | ND | ND | ND | ND | ND | ND | ND | 0.01 | ND | ND
| Train B | ND | ND | ND | 4.4 | ND | ND |  | ND | ND | ND | ND | ND | ND | ND | ND | ND | ND | ND | ND | ND
| Background | ND | ND | ND | 7.3 | ND | ND |  | ND | ND | ND | ND | ND | ND | ND | ND | ND | ND | ND | ND | ND
1,2,3,4,6,7,8,9-OCDF | Train A | ND | ND | ND | 6.3 | ND | ND | 1,2,3,4,6,7,8,9-OCDF | 1 | 3.15 | 8.2 | 1.3535e-09 | 4.3527e-09 | 1.6509e-09 | 5.3091e-09 | 3.7357e-12 | 1.2014e-11 | 1.2882e-13 | 4.1427e-13 | 1.6729e-11 | 5.38e-11 | 0.001 | 2.7154e-16 | 3.5264e-14
| Train B | 8.2 | ND | ND | ND | ND | ND |  | ND | ND | ND | ND | ND | ND | ND | ND | ND | ND | ND | ND | ND
| Background | ND | ND | ND | 9.5 | ND | ND |  | ND | ND | ND | ND | ND | ND | ND | ND | ND | ND | ND | ND | ND
[8 empty] | 2,3,7,8-TCDD TEQ | 1 | -- | -- | -- | -- | -- | -- | -- | -- | -- | -- | -- | -- | -- | 6.4789e-14 | 8.414e-12
a If the corresponding sample speciation value does not = "ND" or all active sample speciation values = "ND," Sample Speciation with Detection Limits (SSDL) = Sample Speciation. Otherwise, (i.e., if the corresponding sample speciation value = "ND" and
at least one of the active sample speciation values does not = "ND," Sample Speciation with Detection Limits (SSDL) = 0.5 * Detection Limit.
b Background-Corrected Concentration (BCC) = (SSDL / Test Sample Volume) - (Background Sample Speciation / Background Sample Volume)
c Dilution-Corrected Concentration (DCC) = BCC / Dilution Correction Factor
d Quantity of Pollutant Emitted (QPE) = DCC * Initial Plume Volume
e Emission Factor = QPE / No. of Items
f Emission Factor = QPE / Net Explosive Weight

## CEM
CEM Data and CEM Emission Factor Calculations
L598 - M117 Flash Booby Trap Simulator
Test Run Number | 1 | ND | ND
Number of Items Tested | 29 | ND | ND
Net Explosive Weight for All Items (lb) | 0.22331 | ND | ND
Initial Plume Volume (m3) | 1026.43 | ND | ND
CEM Dilution Correction Factor | 0.75925 | ND | ND
Pollutant | Sample ID | Sample Speciation (ppmv) |  |  | Pollutant | Run Number | Molecular Weight (g/gmol) | Concentration (mg/m3)a |  | Background Corrected Concentration (BCC) (mg/m3)b | Dilution Corrected Concentration (DCC) (mg/m3)c | Quantity of Pollutant Emitted (lb)d | Emission Factor (lb/item)e | Emission Factor (lb/lb NEW)f | Average Emission Factor
|  | Run 1 | Run 2 | Run 3 |  |  |  | Sample 1 | Background | [5 empty] | (lb/item) | (lb/lb NEW)
CO | Sample 1 | 0.62701 | ND | ND | CO | 1 | 28 | 0.73035 | 0.21875 | 0.5116 | 0.67382 | 0.0015248 | 5.2579e-05 | 0.0068282 | 5.2579e-05 | 0.0068282
| Background | 0.1878 | ND | ND |  | ND |  | ND | ND | ND | ND | ND | ND | ND
[6 empty] | ND |  | ND | ND | ND | ND | ND | ND | ND
NOx | Sample 1 | 0.26267 | ND | ND | NOx | 1 | 46 | 0.50265 | 0.018666 | 0.48398 | 0.63745 | 0.0014425 | 4.9741e-05 | 0.0064597 | 4.9741e-05 | 0.0064597
| Background | 0.0097545 | ND | ND |  | ND |  | ND | ND | ND | ND | ND | ND | ND
[6 empty] | ND |  | ND | ND | ND | ND | ND | ND | ND
HCl | Sample 1 | -0.032582 | ND | ND | HCL | 1 | 36 | -0.048795 | -0.033955 | 0 | 0 | 0 | 0 | 0 | 0 | 0
| Background | -0.022673 | ND | ND |  | ND |  | ND | ND | ND | ND | ND | ND | ND
[6 empty] | ND |  | ND | ND | ND | ND | ND | ND | ND
CO2 | Sample 1 | 386.8084 | ND | ND | CO2 | 1 | 44 | 708.0141 | 708.545 | 0 | 0 | 0 | 0 | 0 | 0 | 0
| Background | 387.0984 | ND | ND |  | ND |  | ND | ND | ND | ND | ND | ND | ND
[6 empty] | ND |  | ND | ND | ND | ND | ND | ND | ND
SO2 | Sample 1 | 1.6129 | ND | ND | SO2 | 1 | 64 | 4.2942 | 0.0014931 | 4.2927 | 5.6539 | 0.012794 | 0.00044118 | 0.057294 | 0.00044118 | 0.057294
| Background | 0.0005608 | ND | ND |  | ND |  | ND | ND | ND | ND | ND | ND | ND
[6 empty] | ND |  | ND | ND | ND | ND | ND | ND | ND
NO | Sample 1 | 0.22829 | ND | ND | NO | 1 | 30 | 0.2849 | 0.0013506 | 0.28355 | 0.37346 | 0.00084511 | 2.9142e-05 | 0.0037845 | 2.9142e-05 | 0.0037845
| Background | 0.0010822 | ND | ND |  | ND |  | ND | ND | ND | ND | ND | ND | ND
[6 empty] | ND |  | ND | ND | ND | ND | ND | ND | ND
NO2 | Sample 1 | 0.027919 | ND | ND | NO2 | 1 | 46 | 0.053426 | 0.027899 | 0.025527 | 0.033622 | 7.6083e-05 | 2.6235e-06 | 0.00034071 | 2.6235e-06 | 0.00034071
| Background | 0.014579 | ND | ND |  | ND |  | ND | ND | ND | ND | ND | ND | ND
[6 empty] | ND |  | ND | ND | ND | ND | ND | ND | ND
a Concentration = ppmv concentration of CEM * Molecular Weight* conversion factor
b Background Corrected Concentration (BCC) = Sample Concentration - Background Concentration
c Dilution-Corrected Concentration (DCC) = BCC / Dilution Correction Factor
d Quantity of Pollutant Emitted (QPE) = DCC * Initial Plume Volume
e Emission Factor = QPE / No. of Items
f Emission Factor = QPE / Net Explosive Weight
Note on J11: Kaobrian: note: do not "pull down" these formulas