## Summary Data
Summary Data
Description of Munition Item Tested | M118 Illuminating Booby Trap Simulator
DODIC | L599
Test Location | Dugway Proving Ground
Date Background Run Conducted | 1998-10-13
Number of Test Runs Conducted | 1
AP-42 Section | 15.8.13
Test Run Number | 1 | ND | ND
Date Test Run Conducted | 1998-10-14 | ND | ND
No. of Items Tested | 36 | ND | ND
Net Explosive Weight for All Items (g) | 212.28 | ND | ND
Net Explosive Weight for All Items (lb) | 0.468 | ND | ND
Initial Plume Volume (m3) | 993.37 | ND | ND
Initial Plume Volume (ft3) | 35080.3649 | ND | ND

## Background Flow Rate Data
Background Sample Train Volumetric Flow Rate Data and CEM Data
L599 - M118 Illuminating Booby Trap Simulator
Legend
Cell Color | Description
| Flow rate data used to quantify flow meter instrumentation bias - pump off. | [7 empty] | Note: Although CEM data were collected for the background run, these data are not
| Flow rate data used to quantify sample volume - pump on. | [7 empty] | used in any calculations. For calculation purposes, background CEM readings are
| Invalid data - sampling trains were not active. | [7 empty] | taken just prior to detonation during the test runs.
Date | Time | RB 1 C1 | RB 1 C2 | RB 1 C3 | RB 1 C4 | RB 2 C1 | RB 2 C2 | RB 2 C5 | CEM Concentration (ppmv) | [5 empty] | Concentration (ppbv)
|  | (TSP Train A) | (PM10 Train A) | (SVOC Train A) | (D/F Train A) | (SVOC Train B) | (TSP Train B) | (D/F Train B) | CO | CO2 | HCl | NO | NO2 | NOX | SO2/R2
1998-10-13 | 8:24 | -1.109 | 1.266 | -0.062 | 0.338 | 0.085 | 4.4353 | 1.085 | 0.3343 | 359.5732 | 0.219 | -0.0159 | 0 | -0.0037 | 0.9434
1998-10-13 | 8:24 | -1.109 | 1.266 | -0.062 | 0.338 | 0.085 | 4.3741 | 1.0865 | 0.3587 | 360.7939 | 0.5242 | -0.0134 | 0.0024 | -0.0012 | 0.9434
1998-10-13 | 8:24 | -1.109 | 1.266 | -0.062 | 0.338 | 0.085 | 4.3433 | 1.0865 | 0.3587 | 360.1836 | 0.5242 | -0.0146 | 0 | -0.0012 | 2.1641
1998-10-13 | 8:24 | -1.109 | 1.266 | -0.062 | 0.338 | 0.085 | 4.3434 | 1.085 | 0.3465 | 359.5732 | 0.219 | -0.0134 | 0.0024 | -0.0024 | 0.9434
1998-10-13 | 8:24 | -1.109 | 1.266 | -0.062 | 0.338 | 0.085 | 4.3741 | 1.085 | 0.3465 | 359.5732 | 0.3716 | -0.0134 | 0.0012 | -0.0012 | 0.9434
1998-10-13 | 8:24 | 46.6709 | 13.7934 | -0.062 | 0.338 | 0.085 | 4.3432 | 1.0865 | 0.3465 | 360.1836 | 0.5242 | -0.0146 | -0.011 | -0.0024 | 0.9434
1998-10-13 | 8:24 | 46.536 | 32.4398 | 2.0791 | 2.1791 | 0.085 | 4.4646 | 1.0881 | 0.3587 | 359.5732 | 0.3716 | -0.0134 | -0.011 | -0.0012 | -0.2773
1998-10-13 | 8:24 | 46.3281 | 32.3353 | 4.2582 | 4.8765 | 0.085 | 4.3736 | 1.0865 | 0.3465 | 363.8457 | 0.3716 | -0.0134 | -0.011 | -0.0024 | 2.1641
1998-10-13 | 8:24 | 46.8438 | 32.5781 | 4.9064 | 5.724 | 0.085 | 4.343 | 1.0865 | 0.3587 | 364.4561 | 0.3716 | -0.0122 | -0.011 | -0.0024 | 2.1641
1998-10-13 | 8:24 | 46.7604 | 32.5934 | 5.1884 | 6.0315 | 0.085 | 4.3427 | 1.0864 | 0.3465 | 364.4561 | 0.3716 | -0.0134 | -0.011 | -0.0024 | 0.9434
1998-10-13 | 8:24 | 46.8376 | 32.7313 | 5.2076 | 6.052 | 0.085 | 4.3734 | 1.0864 | 0.3465 | 364.4561 | 0.3716 | -0.0146 | -0.011 | -0.0037 | -0.2773
1998-10-13 | 8:24 | 46.8385 | 32.6609 | 5.2062 | 6.0465 | 0.085 | 4.3424 | 1.0864 | 0.3465 | 363.8457 | 0.3716 | -0.0146 | -0.011 | -0.0012 | 0.9434
1998-10-13 | 8:24 | 46.8795 | 32.8342 | 5.2013 | 6.0387 | 0.085 | 4.3734 | 1.0864 | 0.3343 | 363.8457 | 0.219 | -0.0146 | -0.0098 | -0.0037 | 0.9434
1998-10-13 | 8:24 | 46.8602 | 32.7451 | 5.1919 | 6.0495 | 0.085 | 4.4336 | 1.0864 | 0.3465 | 363.8457 | 0.3716 | -0.0134 | -0.011 | -0.0024 | 0.9434
1998-10-13 | 8:24 | 46.9477 | 32.7968 | 5.1774 | 6.0297 | 0.085 | 4.3113 | 1.0864 | 0.3587 | 364.4561 | 0.3716 | -0.011 | -0.011 | -0.0024 | 0.9434
1998-10-13 | 8:24 | 46.8964 | 32.8487 | 5.1623 | 5.9985 | 0.085 | 4.3423 | 1.0879 | 0.2122 | 364.4561 | 0.3716 | -0.0134 | -0.011 | -0.0024 | 2.1641
1998-10-13 | 8:24 | 47.006 | 32.7985 | 5.1616 | 6.011 | 0.085 | 4.4037 | 1.0864 | 0.2366 | 363.8457 | 0.5242 | -0.0146 | -0.0122 | -0.0024 | 0.9434
1998-10-13 | 8:24 | 46.9386 | 32.8661 | 5.1554 | 6.0074 | 0.085 | 4.373 | 1.088 | 0.2244 | 365.6768 | 0.3716 | -0.0122 | -0.011 | -0.0012 | -0.2773
1998-10-13 | 8:24 | 47.0623 | 32.8652 | 5.1478 | 6.0112 | 0.085 | 4.3729 | 1.0864 | 0.2244 | 366.2871 | 0.3716 | -0.0134 | -0.011 | -0.0024 | 0.9434
1998-10-13 | 8:24 | 46.9173 | 32.9341 | 5.1396 | 6.013 | 0.085 | 4.373 | 1.0848 | 0.2244 | 366.2871 | 0.3716 | -0.0134 | -0.011 | -0.0012 | 2.1641
1998-10-13 | 8:24 | 46.9555 | 32.9512 | 5.139 | 5.9987 | 0.085 | 4.4035 | 1.0864 | 0.2366 | 366.8975 | 0.3716 | -0.0134 | -0.0098 | -0.0012 | 0.9434
1998-10-13 | 8:24 | 46.9098 | 33.0677 | 5.1316 | 6.0025 | 0.085 | 4.403 | 1.0879 | 0.2244 | 366.2871 | 0.219 | -0.0146 | -0.0122 | -0.0037 | 0.9434
1998-10-13 | 8:24 | 47.0259 | 32.8812 | 5.1167 | 5.9917 | 0.085 | 4.4032 | 1.0863 | 0.2488 | 366.2871 | 0.5242 | -0.0146 | -0.011 | -0.0012 | 0.9434
1998-10-13 | 8:24 | 47.0028 | 33.0671 | 5.1185 | 5.9835 | 0.085 | 4.403 | 1.0879 | 0.2244 | 365.6768 | 0.3716 | -0.0134 | -0.011 | -0.0024 | 0.9434
1998-10-13 | 8:24 | 46.9998 | 33.0164 | 5.1102 | 5.9811 | 0.085 | 4.3725 | 1.0879 | 0.2366 | 366.2871 | 0.3716 | -0.0146 | -0.011 | -0.0012 | 0.9434
1998-10-13 | 8:24 | 46.9507 | 33.0161 | 5.1067 | 5.975 | 0.085 | 4.403 | 1.0879 | 0.2244 | 366.8975 | 0.3716 | -0.0146 | -0.011 | 0 | 0.9434
1998-10-13 | 8:24 | 47.0657 | 33.0674 | 5.1041 | 5.9809 | 0.085 | 4.403 | 1.0895 | 0.2244 | 366.2871 | 0.3716 | -0.0134 | -0.011 | -0.0024 | 0.9434
1998-10-13 | 8:24 | 47.0184 | 33.1338 | 5.1024 | 5.9736 | 0.085 | 4.3107 | 1.0863 | 0.2122 | 364.4561 | 0.219 | -0.0134 | -0.011 | 0 | 0.9434
1998-10-13 | 8:24 | 47.0792 | 33.2365 | 5.0889 | 5.9713 | 0.085 | 4.3109 | 1.0879 | 0.2244 | 364.4561 | 0.3716 | -0.0134 | -0.011 | -0.0024 | 0.9434
1998-10-13 | 8:24 | 47.1272 | 33.3519 | 5.0917 | 5.9646 | 0.085 | 4.4328 | 1.0894 | 0.2244 | 364.4561 | 0.3716 | -0.0159 | -0.0098 | -0.0012 | 0.9434
1998-10-13 | 8:24 | 47.1155 | 33.2691 | 5.0861 | 5.9595 | 0.085 | 4.3416 | 1.0878 | 0.2244 | 363.8457 | 0.3716 | -0.0134 | -0.011 | -0.0024 | 0.9434
1998-10-13 | 8:24 | 47.2879 | 33.1989 | 5.0802 | 5.9465 | 0.085 | 4.2793 | 1.0878 | 0.2366 | 364.4561 | 0.3716 | -0.0134 | -0.011 | -0.0037 | -0.2773
1998-10-13 | 8:24 | 47.2335 | 33.1487 | 5.0768 | 5.9498 | 0.085 | 4.2481 | 1.0862 | 0.2244 | 363.8457 | 0.3716 | -0.0146 | -0.0122 | 0 | 0.9434
1998-10-13 | 8:24 | 47.2335 | 33.1487 | 5.0768 | 5.9498 | 0.085 | 4.2481 | 1.0862 | 0.2244 | 363.8457 | 0.3716 | -0.0146 | -0.0122 | 0 | 0.9434
1998-10-13 | 8:24 | 47.2261 | 33.2306 | 5.0737 | 5.9314 | 0.085 | 4.402 | 1.0893 | 0.2122 | 363.2354 | 0.0665 | -0.0134 | -0.011 | -0.0024 | 0.9434
1998-10-13 | 8:24 | 47.3129 | 33.1802 | 5.0685 | 5.9318 | 0.085 | 4.3716 | 1.0877 | 0.2244 | 364.4561 | 0.3716 | -0.0146 | -0.011 | -0.0024 | -0.2773
1998-10-13 | 8:24 | 47.2806 | 33.2493 | 5.0641 | 5.9285 | 0.085 | 4.3411 | 1.0878 | 0.2244 | 363.8457 | 0.3716 | -0.0134 | -0.011 | -0.0024 | 0.9434
1998-10-13 | 8:24 | 47.2443 | 33.1466 | 5.0607 | 5.9208 | 0.085 | 4.4021 | 1.0862 | 0.2122 | 360.1836 | 0.3716 | -0.0134 | -0.0122 | -0.0024 | 0.9434
1998-10-13 | 8:24 | 47.2369 | 33.5 | 5.0647 | 5.9161 | 0.085 | 4.3409 | 1.0877 | 0.2244 | 360.1836 | 0.219 | -0.0134 | -0.011 | -0.0024 | 0.9434
1998-10-13 | 8:24 | 47.24 | 33.435 | 5.0431 | 5.9011 | 0.085 | 4.4024 | 1.0878 | 0.2244 | 360.1836 | 0.3716 | -0.0146 | -0.0122 | -0.0024 | 0.9434
1998-10-13 | 8:24 | 47.1552 | 33.3979 | 5.0434 | 5.9051 | 0.085 | 4.3713 | 1.0877 | 0.2244 | 359.5732 | 0.3716 | -0.0134 | -0.011 | -0.0024 | 2.1641
1998-10-13 | 8:24 | 47.1236 | 33.448 | 5.0439 | 5.8933 | 0.085 | 4.2787 | 1.0877 | 0.2122 | 360.1836 | 0.219 | -0.0146 | -0.011 | -0.0024 | 0.9434
1998-10-13 | 8:24 | 47.2636 | 33.3628 | 5.0417 | 5.8833 | 0.085 | 4.3404 | 1.0861 | 0.2244 | 359.5732 | 0.219 | -0.0134 | -0.0122 | -0.0024 | -0.2773
1998-10-13 | 8:24 | 47.2009 | 33.3961 | 5.0425 | 5.8802 | 0.085 | 4.3404 | 1.0877 | 0.2122 | 359.5732 | 0.3716 | -0.0134 | -0.0122 | -0.0024 | -0.2773
1998-10-13 | 8:24 | 47.3657 | 33.3787 | 5.0368 | 5.8801 | 0.085 | 4.2472 | 1.0861 | 0.2244 | 360.1836 | 0.219 | -0.0134 | -0.011 | -0.0024 | 2.1641
1998-10-13 | 8:24 | 47.2118 | 33.4971 | 5.0396 | 5.8688 | 0.085 | 4.3404 | 1.0877 | 0.2244 | 358.9629 | 0.3716 | -0.0146 | -0.0122 | -0.0024 | 0.9434
1998-10-13 | 8:24 | 47.4852 | 33.4453 | 5.0391 | 5.8747 | 0.085 | 4.3709 | 1.0892 | 0.2366 | 357.1318 | 0.219 | -0.0146 | -0.011 | -0.0024 | 0.9434
1998-10-13 | 8:24 | 47.4027 | 33.4453 | 5.0376 | 5.872 | 0.085 | 4.2783 | 1.0876 | 0.2244 | 358.3525 | 0.3716 | -0.0134 | -0.011 | -0.0024 | 0.9434
1998-10-13 | 8:24 | 47.3579 | 33.4118 | 5.0259 | 5.8767 | 0.085 | 4.3094 | 1.0876 | 0.2244 | 358.3525 | 0.3716 | -0.0134 | -0.011 | -0.0024 | 2.1641
1998-10-13 | 8:24 | 47.2971 | 33.6945 | 5.0132 | 5.8474 | 0.085 | 4.34 | 1.0876 | 0.2244 | 357.7422 | 0.3716 | -0.0146 | -0.0098 | -0.0037 | 2.1641
1998-10-13 | 8:24 | 47.3064 | 33.4409 | 5.0057 | 5.8327 | 0.085 | 4.3702 | 1.0907 | 0.2366 | 358.9629 | 0.3716 | -0.0134 | -0.0098 | -0.0024 | 2.1641
1998-10-13 | 8:24 | 47.2677 | 33.493 | 4.9998 | 5.8259 | 0.085 | 4.3398 | 1.0891 | 0.2366 | 357.7422 | 0.3716 | -0.0134 | -0.0098 | -0.0024 | 2.1641
1998-10-13 | 8:24 | 47.1964 | 33.5751 | 5.0034 | 5.8312 | 0.085 | 4.3396 | 1.0875 | 0.2244 | 358.3525 | 0.3716 | -0.0134 | -0.011 | -0.0012 | 0.9434
1998-10-13 | 8:24 | 47.148 | 33.5751 | 4.9975 | 5.8189 | 0.085 | 4.3087 | 1.086 | 0.2366 | 358.3525 | 0.5242 | -0.0146 | -0.0122 | -0.0024 | 0.9434
1998-10-13 | 8:24 | 47.2811 | 33.5763 | 4.9997 | 5.8064 | 0.085 | 4.3089 | 1.086 | 0.2122 | 357.7422 | 0.219 | -0.0134 | -0.011 | -0.0024 | 0.9434
1998-10-13 | 8:24 | 47.2776 | 33.693 | 4.9997 | 5.8247 | 0.085 | 4.3089 | 1.086 | 0.2366 | 357.7422 | 0.3716 | -0.0146 | -0.0122 | -0.0024 | 0.9434
1998-10-13 | 8:24 | 47.2245 | 33.6588 | 4.9919 | 5.7921 | 0.085 | 4.3396 | 1.0875 | 0.2122 | 357.1318 | 0.3716 | -0.0134 | -0.011 | 0 | 2.1641
1998-10-13 | 8:25 | 47.2581 | 33.6082 | 4.9959 | 5.7991 | 0.085 | 4.3395 | 1.0875 | 0.2366 | 358.3525 | 0.3716 | -0.0134 | -0.0122 | -0.0024 | 0.9434
1998-10-13 | 8:25 | 47.2253 | 33.5569 | 4.9934 | 5.7936 | 0.085 | 4.3393 | 1.0859 | 0.2366 | 357.7422 | 0.3716 | -0.0146 | -0.0098 | -0.0024 | 0.9434
1998-10-13 | 8:25 | 47.2961 | 33.5581 | 4.9915 | 5.7779 | 0.085 | 4.4007 | 1.0844 | 0.2244 | 357.7422 | 0.3716 | -0.0134 | -0.011 | -0.0024 | 0.9434
1998-10-13 | 8:25 | 47.2088 | 33.7052 | 4.9904 | 5.7978 | 0.085 | 4.3697 | 1.0875 | 0.2244 | 358.3525 | 0.219 | -0.0134 | -0.011 | -0.0024 | 0.9434
1998-10-13 | 8:25 | 47.2559 | 33.6234 | 4.9904 | 5.8018 | 0.085 | 4.4004 | 1.0875 | 0.2244 | 358.3525 | 0.3716 | -0.0134 | -0.011 | -0.0012 | 0.9434
1998-10-13 | 8:25 | 47.2343 | 33.7891 | 4.9814 | 5.793 | 0.085 | 4.4003 | 1.0859 | 0.2366 | 358.9629 | 0.3716 | -0.0146 | -0.011 | -0.0024 | 3.3848
1998-10-13 | 8:25 | 47.2727 | 33.6207 | 4.9858 | 5.7862 | 0.085 | 4.4604 | 1.089 | 0.2122 | 362.0146 | 0.3716 | -0.0146 | -0.0122 | -0.0024 | 0.9434
1998-10-13 | 8:25 | 47.3114 | 33.5522 | 4.9814 | 5.7926 | 0.085 | 4.3997 | 1.0874 | 0.2244 | 362.0146 | 0.3716 | -0.0146 | -0.011 | -0.0024 | 2.1641
1998-10-13 | 8:25 | 47.3023 | 33.6508 | 4.9808 | 5.7914 | 0.085 | 4.3075 | 1.0873 | 0.2366 | 362.0146 | 0.219 | -0.0134 | -0.0098 | -0.0024 | 2.1641
1998-10-13 | 8:25 | 47.2087 | 33.6838 | 4.9867 | 5.7872 | 0.085 | 4.3383 | 1.0858 | 0.2244 | 362.0146 | 0.3716 | -0.0134 | -0.011 | -0.0012 | 0.9434
1998-10-13 | 8:25 | 47.2859 | 33.7013 | 4.9789 | 5.7905 | 0.085 | 4.3691 | 1.0889 | 0.2244 | 362.0146 | 0.3716 | -0.0134 | -0.011 | -0.0024 | 0.9434
1998-10-13 | 8:25 | 47.3144 | 33.7684 | 4.9795 | 5.8021 | 0.085 | 4.3385 | 1.0858 | 0.2244 | 362.0146 | 0.3716 | -0.0134 | -0.011 | -0.0024 | 0.9434
1998-10-13 | 8:25 | 47.2648 | 33.6511 | 4.9752 | 5.7945 | 0.085 | 4.3076 | 1.0858 | 0.2244 | 362.0146 | 0.3716 | -0.0146 | -0.011 | -0.0024 | 0.9434
1998-10-13 | 8:25 | 47.301 | 33.7521 | 4.9805 | 5.7949 | 0.085 | 4.2767 | 1.0874 | 0.2366 | 362.0146 | 0.3716 | -0.0146 | -0.0122 | -0.0024 | 0.9434
1998-10-13 | 8:25 | 47.3363 | 33.6505 | 4.9716 | 5.7942 | 0.085 | 4.3383 | 1.0858 | 0.2244 | 362.625 | 0.219 | -0.0134 | -0.011 | -0.0012 | 2.1641
1998-10-13 | 8:25 | 47.1684 | 33.782 | 4.9716 | 5.7891 | 0.085 | 4.3072 | 1.0873 | 0.2122 | 361.4043 | 0.3716 | -0.0146 | -0.011 | -0.0024 | 0.9434
1998-10-13 | 8:25 | 47.2099 | 33.8151 | 4.9708 | 5.781 | 0.085 | 4.3072 | 1.0857 | 0.2366 | 363.2354 | 0.3716 | -0.0134 | -0.011 | -0.0024 | 0.9434
1998-10-13 | 8:25 | 47.2483 | 33.8485 | 4.9646 | 5.7774 | 0.085 | 4.3073 | 1.0873 | 0.2244 | 364.4561 | 0.3716 | -0.0134 | -0.0122 | -0.0024 | -0.2773
1998-10-13 | 8:25 | 47.266 | 33.9315 | 4.972 | 5.7945 | 0.085 | 4.3073 | 1.0889 | 0.2366 | 364.4561 | 0.3716 | -0.0134 | -0.011 | -0.0024 | 0.9434
1998-10-13 | 8:25 | 47.325 | 33.8136 | 4.9622 | 5.7912 | 0.085 | 4.3379 | 1.0873 | 0.2488 | 364.4561 | 0.3716 | -0.0134 | -0.0122 | -0.0037 | 2.1641
1998-10-13 | 8:25 | 47.2771 | 33.8636 | 4.9667 | 5.774 | 0.085 | 4.3685 | 1.0857 | 0.2244 | 363.8457 | 0.5242 | -0.0134 | -0.011 | -0.0012 | 0.9434
1998-10-13 | 8:25 | 47.3908 | 33.7974 | 4.9599 | 5.771 | 0.085 | 4.3071 | 1.0841 | 0.2122 | 365.0664 | 0.5242 | -0.0146 | -0.011 | -0.0024 | 0.9434
1998-10-13 | 8:25 | 47.3727 | 33.863 | 4.955 | 5.7632 | 0.085 | 4.307 | 1.0873 | 0.2244 | 364.4561 | 0.219 | -0.0146 | -0.011 | -0.0024 | 0.9434
1998-10-13 | 8:25 | 47.2417 | 33.9432 | 4.9651 | 5.7536 | 0.085 | 4.3374 | 1.0856 | 0.2244 | 364.4561 | 0.3716 | -0.0134 | -0.011 | -0.0024 | 0.9434
1998-10-13 | 8:25 | 47.2546 | 33.9921 | 4.9569 | 5.7657 | 0.085 | 4.2755 | 1.0856 | 0.2244 | 363.8457 | 0.3716 | -0.0146 | -0.011 | -0.0012 | 2.1641
1998-10-13 | 8:25 | 47.3813 | 33.8618 | 4.9527 | 5.776 | 0.085 | 4.2758 | 1.0857 | 0.2244 | 364.4561 | 0.3716 | -0.0134 | -0.011 | -0.0024 | 0.9434
1998-10-13 | 8:25 | 47.2607 | 33.8618 | 4.9509 | 5.7697 | 0.085 | 4.3068 | 1.0857 | 0.2122 | 364.4561 | 0.219 | -0.0134 | -0.011 | -0.0024 | 2.1641
1998-10-13 | 8:25 | 47.4127 | 33.8621 | 4.9465 | 5.771 | 0.085 | 4.2758 | 1.0857 | 0.2122 | 363.8457 | 0.3716 | -0.0134 | -0.011 | -0.0012 | 0.9434
1998-10-13 | 8:25 | 47.4036 | 33.9597 | 4.9543 | 5.7555 | 0.085 | 4.3066 | 1.0856 | 0.2244 | 364.4561 | 0.3716 | -0.0134 | -0.0122 | -0.0012 | 0.9434
1998-10-13 | 8:25 | 47.373 | 34.0095 | 4.9547 | 5.7751 | 0.085 | 4.3066 | 1.0856 | 0.2244 | 364.4561 | 0.3716 | -0.0134 | -0.011 | -0.0024 | 2.1641
1998-10-13 | 8:25 | 47.3922 | 33.7748 | 4.9458 | 5.7651 | 0.085 | 4.2751 | 1.0871 | 0.2366 | 363.8457 | 0.3716 | -0.0134 | -0.0098 | 0 | 2.1641
1998-10-13 | 8:25 | 47.4426 | 33.9417 | 4.9535 | 5.7602 | 0.085 | 4.2754 | 1.0872 | 0.2366 | 364.4561 | 0.3716 | -0.0134 | -0.011 | -0.0012 | 0.9434
1998-10-13 | 8:25 | 47.3773 | 33.7929 | 4.9484 | 5.7622 | 0.085 | 4.2754 | 1.0887 | 0.2244 | 364.4561 | 0.5242 | -0.0134 | -0.011 | -0.0012 | -0.2773
1998-10-13 | 8:25 | 47.464 | 34.0717 | 4.9398 | 5.7633 | 0.085 | 4.2125 | 1.0856 | 0.2122 | 362.0146 | 0.3716 | -0.0134 | -0.011 | -0.0012 | 0.9434
1998-10-13 | 8:25 | 47.4945 | 34.0902 | 4.9359 | 5.7668 | 0.085 | 4.2754 | 1.0872 | 0.2366 | 362.0146 | 0.219 | -0.0146 | -0.011 | -0.0024 | 2.1641
1998-10-13 | 8:25 | 47.4347 | 33.8892 | 4.9375 | 5.766 | 0.085 | 4.2749 | 1.0855 | 0.2244 | 362.0146 | 0.3716 | -0.0146 | -0.0098 | -0.0024 | 0.9434
1998-10-13 | 8:25 | 47.4094 | 33.808 | 4.9398 | 5.7728 | 0.085 | 4.2751 | 1.084 | 0.2244 | 362.0146 | 0.3716 | -0.0134 | -0.0098 | -0.0012 | 0.9434
1998-10-13 | 8:25 | 47.4129 | 34.1048 | 4.9359 | 5.7696 | 0.085 | 4.2439 | 1.0856 | 0.2244 | 362.0146 | 0.3716 | -0.0146 | -0.011 | -0.0037 | 0.9434
1998-10-13 | 8:25 | 47.384 | 33.9723 | 4.9322 | 5.7707 | 0.085 | 4.2124 | 1.0871 | 0.2244 | 362.625 | 0.219 | -0.0134 | -0.011 | -0.0012 | 0.9434
1998-10-13 | 8:25 | 47.4296 | 33.9069 | 4.9281 | 5.7615 | 0.085 | 4.2439 | 1.0856 | 0.2366 | 362.0146 | 0.3716 | -0.0134 | -0.011 | -0.0012 | 0.9434
1998-10-13 | 8:25 | 47.3862 | 33.8417 | 4.9369 | 5.7601 | 0.085 | 4.2752 | 1.0871 | 0.2244 | 362.0146 | 0.219 | -0.0134 | -0.0122 | -0.0024 | 0.9434
1998-10-13 | 8:25 | 47.4957 | 34.0723 | 4.9324 | 5.7602 | 0.085 | 4.337 | 1.0871 | 0.2366 | 361.4043 | 0.3716 | -0.0134 | -0.0122 | -0.0037 | 0.9434
1998-10-13 | 8:25 | 47.4446 | 33.9384 | 4.9297 | 5.7634 | 0.085 | 4.2748 | 1.0855 | 0.2244 | 361.4043 | 0.3716 | -0.0146 | -0.011 | -0.0024 | 0.9434
1998-10-13 | 8:25 | 47.383 | 34.0681 | 4.9347 | 5.7572 | 0.085 | 4.2745 | 1.0855 | 0.2244 | 360.7939 | 0.3716 | -0.0122 | -0.0098 | -0.0012 | 3.3848
1998-10-13 | 8:25 | 47.4561 | 33.8709 | 4.9342 | 5.7537 | 0.085 | 4.2434 | 1.0855 | 0.2244 | 360.1836 | 0.3716 | -0.0134 | -0.0122 | -0.0024 | 0.9434
1998-10-13 | 8:25 | 47.4149 | 34.0193 | 4.9231 | 5.7626 | 0.085 | 4.3056 | 1.0839 | 0.2244 | 360.1836 | 0.219 | -0.0122 | -0.011 | -0.0024 | 0.9434
1998-10-13 | 8:25 | 47.4718 | 33.9996 | 4.9289 | 5.7597 | 0.085 | 4.3051 | 1.0838 | 0.2366 | 360.1836 | 0.3716 | -0.0146 | -0.0122 | -0.0012 | 2.1641
1998-10-13 | 8:25 | 47.5067 | 33.9198 | 4.9258 | 5.766 | 0.085 | 4.2745 | 1.0855 | 0.2244 | 360.1836 | 0.219 | -0.0134 | -0.0122 | -0.0024 | 0.9434
1998-10-13 | 8:25 | 47.4718 | 34.0325 | 4.9172 | 5.7561 | 0.085 | 4.2429 | 1.0854 | 0.1878 | 360.1836 | 0.3716 | -0.0134 | -0.011 | -0.0024 | -0.2773
1998-10-13 | 8:25 | 47.4298 | 34.0507 | 4.9259 | 5.7657 | 0.085 | 4.2744 | 1.0854 | 0.1268 | 359.5732 | 0.219 | -0.0134 | -0.011 | -0.0024 | 0.9434
1998-10-13 | 8:25 | 47.4494 | 34.0148 | 4.9237 | 5.7524 | 0.085 | 4.2427 | 1.0838 | 0.1023 | 360.1836 | 0.3716 | -0.0159 | -0.011 | -0.0012 | 0.9434
1998-10-13 | 8:25 | 47.4219 | 34.0642 | 4.924 | 5.7577 | 0.085 | 4.1797 | 1.0838 | 0.1146 | 360.1836 | 0.3716 | -0.0134 | -0.011 | -0.0012 | 0.9434
1998-10-13 | 8:25 | 47.4722 | 34.0328 | 4.9227 | 5.7603 | 0.085 | 4.243 | 1.0854 | 0.1146 | 360.7939 | 0.3716 | -0.0146 | -0.011 | -0.0024 | 0.9434
1998-10-13 | 8:25 | 47.4494 | 34.0642 | 4.927 | 5.7542 | 0.085 | 4.2113 | 1.0854 | 0.1146 | 360.7939 | 0.5242 | -0.011 | -0.011 | -0.0012 | 2.1641
1998-10-13 | 8:26 | 47.4661 | 34.0474 | 4.9278 | 5.7413 | 0.085 | 4.2113 | 1.0838 | 0.0901 | 360.1836 | 0.219 | -0.0146 | -0.0122 | -0.0024 | 0.9434
1998-10-13 | 8:26 | 47.5565 | 34.0624 | 4.9255 | 5.7572 | 0.085 | 4.2737 | 1.0838 | 0.1146 | 360.1836 | 0.3716 | -0.0134 | -0.011 | -0.0012 | 0.9434
1998-10-13 | 8:26 | 47.5496 | 34.0624 | 4.9291 | 5.7513 | 0.085 | 4.2737 | 1.0869 | 0.1023 | 359.5732 | 0.3716 | -0.0134 | -0.011 | -0.0037 | 0.9434
1998-10-13 | 8:26 | 47.5367 | 34.0934 | 4.9309 | 5.7583 | 0.085 | 4.2422 | 1.0853 | 0.1146 | 359.5732 | 0.219 | -0.0134 | -0.011 | -0.0024 | 2.1641
1998-10-13 | 8:26 | 47.6423 | 34.175 | 4.9312 | 5.7634 | 0.085 | 4.2733 | 1.0837 | 0.1023 | 360.1836 | 0.3716 | -0.0134 | -0.011 | -0.0024 | 0.9434
1998-10-13 | 8:26 | 47.5107 | 34.195 | 4.9221 | 5.7634 | 0.085 | 4.2113 | 1.0822 | 0.1023 | 360.1836 | 0.219 | -0.0146 | -0.0122 | -0.0024 | 0.9434
1998-10-13 | 8:26 | 47.5398 | 34.2102 | 4.9249 | 5.7606 | 0.085 | 4.2425 | 1.0853 | 0.1023 | 359.5732 | 0.5242 | -0.0134 | -0.011 | -0.0012 | -0.2773
1998-10-13 | 8:26 | 47.7081 | 34.1101 | 4.9321 | 5.7617 | 0.085 | 4.2422 | 1.0869 | 0.1023 | 363.8457 | 0.3716 | -0.0134 | -0.011 | -0.0012 | 2.1641
1998-10-13 | 8:26 | 47.5478 | 34.094 | 4.9295 | 5.7617 | 0.085 | 4.2735 | 1.0853 | 0.1023 | 364.4561 | 0.5242 | -0.0134 | -0.011 | -0.0012 | 0.9434
1998-10-13 | 8:26 | 47.5645 | 34.2737 | 4.9262 | 5.7723 | 0.085 | 4.2422 | 1.0853 | 0.1146 | 363.8457 | 0.5242 | -0.0146 | -0.011 | -0.0024 | 0.9434
1998-10-13 | 8:26 | 47.5136 | 34.094 | 4.9343 | 5.7531 | 0.085 | 4.2423 | 1.0853 | 0.1023 | 364.4561 | 0.219 | -0.0134 | -0.011 | -0.0024 | -0.2773
1998-10-13 | 8:26 | 47.4617 | 34.1101 | 4.942 | 5.7578 | 0.085 | 4.2734 | 1.0853 | 0.1146 | 364.4561 | 0.3716 | -0.0134 | -0.011 | -0.0024 | 0.9434
1998-10-13 | 8:26 | 47.4175 | 34.094 | 4.931 | 5.7527 | 0.085 | 4.2735 | 1.0853 | 0.1146 | 363.8457 | 0.3716 | -0.0122 | -0.011 | -0.0024 | 0.9434
1998-10-13 | 8:26 | 47.4595 | 34.0429 | 4.9295 | 5.7445 | 0.085 | 4.2732 | 1.0853 | 0.1023 | 363.8457 | 0.3716 | -0.0134 | -0.0122 | -0.0024 | 0.9434
1998-10-13 | 8:26 | 47.5142 | 34.0898 | 4.9307 | 5.7366 | 0.085 | 4.2416 | 1.0852 | 0.1023 | 363.8457 | 0.3716 | -0.0134 | -0.011 | -0.0024 | -0.2773
1998-10-13 | 8:26 | 47.4307 | 34.0585 | 4.9327 | 5.7431 | 0.085 | 4.2731 | 1.0837 | 0.2366 | 364.4561 | 0.219 | -0.0122 | -0.0122 | -0.0012 | 0.9434
1998-10-13 | 8:26 | 47.5115 | 34.1536 | 4.9388 | 5.755 | 0.085 | 4.2726 | 1.0852 | 0.1146 | 366.8975 | 0.3716 | -0.0134 | -0.0122 | -0.0037 | 0.9434
1998-10-13 | 8:26 | 47.3515 | 34.0561 | 4.9308 | 5.7589 | 0.085 | 4.2415 | 1.0852 | 0.2244 | 366.2871 | 0.219 | -0.0146 | -0.011 | -0.0024 | 0.9434
1998-10-13 | 8:26 | 47.3498 | 34.1533 | 4.9213 | 5.7378 | 0.085 | 4.2413 | 1.0852 | 0.1023 | 365.6768 | 0.5242 | -0.0134 | -0.011 | -0.0024 | 0.9434
1998-10-13 | 8:26 | 47.4923 | 34.2689 | 4.9305 | 5.7418 | 0.085 | 4.2727 | 1.0852 | 0.1023 | 366.2871 | 0.3716 | -0.0134 | -0.011 | -0.0024 | 0.9434
1998-10-13 | 8:26 | 47.4902 | 34.0405 | 4.9307 | 5.738 | 0.085 | 4.2416 | 1.0868 | 0.0901 | 366.2871 | 0.219 | -0.0134 | -0.0122 | -0.0024 | -1.498
1998-10-13 | 8:26 | 47.4413 | 34.1548 | 4.9261 | 5.7475 | 0.085 | 4.2728 | 1.0836 | 0.1023 | 366.2871 | 0.3716 | -0.0146 | -0.011 | 0 | 0.9434
1998-10-13 | 8:26 | 47.4306 | 34.0889 | 4.9269 | 5.7499 | 0.085 | 4.2415 | 1.0883 | 0.1146 | 366.8975 | 0.3716 | -0.0134 | -0.011 | -0.0024 | 0.9434
1998-10-13 | 8:26 | 47.4871 | 34.1041 | 4.9282 | 5.738 | 0.085 | 4.2413 | 1.0852 | 0.1023 | 366.2871 | 0.219 | -0.0146 | -0.011 | -0.0024 | 0.9434
1998-10-13 | 8:26 | 47.4064 | 34.1848 | 4.9203 | 5.756 | 0.085 | 4.2411 | 1.0851 | 0.1146 | 366.2871 | 0.3716 | -0.0134 | -0.0098 | -0.0012 | 0.9434
1998-10-13 | 8:26 | 47.4724 | 34.183 | 4.9305 | 5.7379 | 0.085 | 4.2721 | 1.0851 | 0.1023 | 368.1182 | 0.5242 | -0.0134 | -0.0122 | -0.0024 | 0.9434
1998-10-13 | 8:26 | 47.5478 | 34.1339 | 4.9302 | 5.7397 | 0.085 | 4.2409 | 1.0851 | 0.1023 | 368.7285 | 0.3716 | -0.0146 | -0.011 | -0.0024 | 0.9434
1998-10-13 | 8:26 | 47.5181 | 34.0339 | 4.9219 | 5.7298 | 0.085 | 4.2718 | 1.0851 | 0.1146 | 368.7285 | 0.3716 | -0.0134 | -0.0122 | -0.0024 | 0.9434
1998-10-13 | 8:26 | 47.4594 | 34.0993 | 4.9209 | 5.7263 | 0.085 | 4.2718 | 1.085 | 0.1146 | 368.1182 | 0.3716 | -0.0134 | -0.011 | -0.0012 | 2.1641
1998-10-13 | 8:26 | 47.3629 | 34.1318 | 4.9179 | 5.7352 | 0.085 | 4.2406 | 1.0866 | 0.1023 | 368.7285 | 0.3716 | -0.0146 | -0.0122 | -0.0024 | -0.2773
1998-10-13 | 8:26 | 47.4366 | 34.1142 | 4.9216 | 5.7289 | 0.085 | 4.2716 | 1.085 | 0.2244 | 368.7285 | 0.3716 | -0.0122 | -0.0098 | -0.0024 | 0.9434
1998-10-13 | 8:26 | 47.5399 | 34.2127 | 4.9216 | 5.7366 | 0.085 | 4.209 | 1.0882 | 0.2244 | 368.7285 | 0.3716 | -0.0146 | -0.011 | -0.0012 | 0.9434
1998-10-13 | 8:26 | 47.4882 | 34.1494 | 4.9274 | 5.7449 | 0.085 | 4.2407 | 1.0851 | 0.2244 | 368.7285 | 0.219 | -0.0146 | -0.0122 | -0.0024 | -0.2773
1998-10-13 | 8:26 | 47.4709 | 34.2124 | 4.927 | 5.7506 | 0.085 | 4.2404 | 1.0866 | 0.2244 | 368.7285 | 0.3716 | -0.0134 | -0.011 | -0.0037 | 2.1641
1998-10-13 | 8:26 | 47.4344 | 34.1945 | 4.9289 | 5.7397 | 0.085 | 4.2401 | 1.085 | 0.2366 | 368.1182 | 0.3716 | -0.0122 | -0.0098 | -0.0037 | 0.9434
1998-10-13 | 8:26 | 47.5365 | 34.1309 | 4.9282 | 5.7374 | 0.085 | 4.209 | 1.085 | 0.2244 | 363.8457 | 0.5242 | -0.0134 | -0.011 | -0.0012 | -0.2773
1998-10-13 | 8:26 | 47.3795 | 34.0963 | 4.9196 | 5.7438 | 0.085 | 4.2401 | 1.0881 | 0.2244 | 364.4561 | 0.3716 | -0.0122 | -0.0098 | 0 | 0.9434
1998-10-13 | 8:26 | 47.3585 | 34.1639 | 4.9238 | 5.7554 | 0.085 | 4.2405 | 1.085 | 0.2244 | 363.8457 | 0.3716 | -0.0134 | -0.011 | -0.0024 | 0.9434
1998-10-13 | 8:26 | 47.3949 | 34.2423 | 4.9239 | 5.7353 | 0.085 | 4.24 | 1.0865 | 0.2244 | 364.4561 | 0.3716 | -0.0146 | -0.0122 | -0.0024 | 0.9434
1998-10-13 | 8:26 | 47.4241 | 34.0471 | 4.9193 | 5.7505 | 0.085 | 4.2401 | 1.0866 | 0.2122 | 363.2354 | 0.3716 | -0.0146 | -0.011 | -0.0037 | 2.1641
1998-10-13 | 8:26 | 47.5332 | 34.1591 | 4.9126 | 5.7444 | 0.085 | 4.3019 | 1.0865 | 0.2122 | 363.8457 | 0.3716 | -0.0134 | -0.0122 | -0.0037 | 2.1641
1998-10-13 | 8:26 | 47.6171 | 34.1439 | 4.9286 | 5.7408 | 0.085 | 4.2399 | 1.0849 | 0.2244 | 364.4561 | 0.3716 | -0.0146 | -0.011 | -0.0024 | 0.9434
1998-10-13 | 8:26 | 47.4476 | 34.1264 | 4.9219 | 5.7613 | 0.085 | 4.2397 | 1.0881 | 0.2366 | 363.8457 | 0.219 | -0.0134 | -0.011 | -0.0024 | 0.9434
1998-10-13 | 8:26 | 47.5784 | 34.2063 | 4.9198 | 5.7528 | 0.085 | 4.2395 | 1.088 | 0.2244 | 364.4561 | 0.219 | -0.0134 | -0.0098 | -0.0024 | 2.1641
1998-10-13 | 8:26 | 47.4535 | 34.1258 | 4.9203 | 5.7376 | 0.085 | 4.2708 | 1.0865 | 0.2244 | 362.0146 | 0.3716 | -0.0134 | -0.0122 | -0.0024 | 0.9434
1998-10-13 | 8:26 | 47.5887 | 34.3042 | 4.9177 | 5.7585 | 0.085 | 4.2707 | 1.0864 | 0.2366 | 362.0146 | 0.3716 | -0.0146 | -0.011 | -0.0012 | 0.9434
1998-10-13 | 8:26 | 47.5477 | 34.1409 | 4.9243 | 5.7433 | 0.085 | 4.2081 | 1.088 | 0.2244 | 362.0146 | 0.3716 | -0.0134 | -0.011 | -0.0012 | 0.9434
1998-10-13 | 8:26 | 47.5805 | 34.2054 | 4.9166 | 5.7418 | 0.085 | 4.1764 | 1.0849 | 0.2244 | 361.4043 | 0.3716 | -0.0146 | -0.011 | -0.0012 | 0.9434
1998-10-13 | 8:26 | 47.5225 | 34.1261 | 4.9227 | 5.7426 | 0.085 | 4.2083 | 1.088 | 0.2244 | 361.4043 | 0.3716 | -0.0122 | -0.011 | 0 | 0.9434
1998-10-13 | 8:26 | 47.4354 | 34.1882 | 4.9168 | 5.7406 | 0.085 | 4.2392 | 1.0864 | 0.2366 | 362.0146 | 0.3716 | -0.0134 | -0.0098 | -0.0012 | -0.2773
1998-10-13 | 8:26 | 47.513 | 34.3039 | 4.9224 | 5.7399 | 0.085 | 4.208 | 1.0864 | 0.2366 | 362.0146 | 0.3716 | -0.0134 | -0.011 | -0.0024 | 0.9434
1998-10-13 | 8:26 | 47.5317 | 34.2375 | 4.9178 | 5.7298 | 0.085 | 4.2704 | 1.0864 | 0.2122 | 362.625 | 0.3716 | -0.0134 | -0.0098 | -0.0024 | 0.9434
1998-10-13 | 8:26 | 47.5138 | 34.1552 | 4.9147 | 5.7404 | 0.085 | 4.2078 | 1.0848 | 0.2244 | 362.625 | 0.3716 | -0.0146 | -0.011 | -0.0146 | 0.9434
1998-10-13 | 8:26 | 47.6492 | 34.1543 | 4.9124 | 5.7323 | 0.085 | 4.239 | 1.0864 | 0.2244 | 358.9629 | 0.3716 | -0.0146 | -0.011 | -0.0146 | 0.9434
1998-10-13 | 8:26 | 47.5245 | 34.2698 | 4.9186 | 5.7379 | 0.085 | 4.2704 | 1.0833 | 0.2244 | 358.3525 | 0.5242 | -0.0134 | -0.0098 | -0.0146 | -0.2773
1998-10-13 | 8:26 | 47.5432 | 34.3012 | 4.9115 | 5.7426 | 0.085 | 4.1761 | 1.0848 | 0.2122 | 358.9629 | 0.3716 | -0.0146 | -0.0122 | -0.0134 | -0.2773
1998-10-13 | 8:26 | 47.482 | 34.3503 | 4.9077 | 5.7421 | 0.085 | 4.2702 | 1.0864 | 0.2366 | 357.7422 | 0.3716 | -0.0134 | -0.011 | -0.0134 | 0.9434
1998-10-13 | 8:27 | 47.4546 | 34.22 | 4.9158 | 5.743 | 0.085 | 4.2702 | 1.0864 | 0.2244 | 358.3525 | 0.3716 | -0.0134 | -0.0122 | -0.0159 | 0.9434
1998-10-13 | 8:27 | 47.6226 | 34.2831 | 4.9052 | 5.7346 | 0.085 | 4.2387 | 1.0848 | 0.2 | 358.3525 | 0.3716 | -0.0134 | -0.011 | -0.0134 | 2.1641
1998-10-13 | 8:27 | 47.3928 | 34.2828 | 4.91 | 5.7377 | 0.085 | 4.2073 | 1.0863 | 0.2244 | 358.3525 | 0.3716 | -0.0134 | -0.011 | -0.0146 | 0.9434
1998-10-13 | 8:27 | 47.4968 | 34.1997 | 4.9059 | 5.739 | 0.085 | 4.2385 | 1.0847 | 0.2366 | 357.7422 | 0.3716 | -0.0134 | -0.0122 | -0.0134 | 0.9434
1998-10-13 | 8:27 | 47.4943 | 34.3633 | 4.9153 | 5.734 | 0.085 | 4.2386 | 1.0847 | 0.2366 | 357.7422 | 0.219 | -0.0134 | -0.011 | -0.0146 | 0.9434
1998-10-13 | 8:27 | 47.5523 | 34.3608 | 4.9161 | 5.7334 | 0.085 | 4.2694 | 1.0862 | 0.2244 | 357.7422 | 0.5242 | -0.0134 | -0.011 | -0.0146 | 2.1641
1998-10-13 | 8:27 | 47.5405 | 34.2179 | 4.9179 | 5.7388 | 0.085 | 4.2074 | 1.0879 | 0.2244 | 360.1836 | 0.3716 | -0.0146 | -0.011 | -0.0159 | 0.9434
1998-10-13 | 8:27 | 47.6327 | 34.297 | 4.9169 | 5.7437 | 0.085 | 4.2696 | 1.0863 | 0.2122 | 359.5732 | 0.219 | -0.0134 | -0.0122 | -0.0146 | -0.2773
1998-10-13 | 8:27 | 47.5566 | 34.2638 | 4.9126 | 5.7465 | 0.085 | 4.2383 | 1.0863 | 0.2122 | 359.5732 | 0.3716 | -0.0134 | -0.011 | -0.0134 | -0.2773
1998-10-13 | 8:27 | 47.5493 | 34.1982 | 4.9177 | 5.74 | 0.085 | 4.2382 | 1.0863 | 0.2366 | 360.7939 | 0.3716 | -0.0134 | -0.0122 | -0.0134 | -0.2773
1998-10-13 | 8:27 | 47.5972 | 34.1165 | 4.9129 | 5.7321 | 0.085 | 4.2069 | 1.0847 | 0.2244 | 360.1836 | 0.219 | -0.0146 | -0.011 | -0.0146 | 0.9434
1998-10-13 | 8:27 | 47.5663 | 34.2937 | 4.9011 | 5.7287 | 0.085 | 4.2379 | 1.0878 | 0.2244 | 359.5732 | 0.219 | -0.0134 | -0.0122 | -0.0159 | 0.9434
1998-10-13 | 8:27 | 47.6193 | 34.2297 | 4.9103 | 5.7323 | 0.085 | 4.2381 | 1.0862 | 0.2244 | 359.5732 | 0.3716 | -0.0134 | -0.011 | -0.0134 | 0.9434
1998-10-13 | 8:27 | 47.6842 | 34.1643 | 4.9097 | 5.726 | 0.085 | 4.2067 | 1.0847 | 0.2122 | 359.5732 | 0.219 | -0.0146 | -0.011 | -0.0159 | -0.2773
1998-10-13 | 8:27 | 47.6535 | 34.246 | 4.9034 | 5.7252 | 0.085 | 4.2067 | 1.0862 | 0.2366 | 360.1836 | 0.3716 | -0.0134 | -0.0098 | -0.0146 | 0.9434
1998-10-13 | 8:27 | 47.6073 | 34.3099 | 4.9017 | 5.7358 | 0.085 | 4.2691 | 1.0862 | 0.2122 | 360.1836 | 0.5242 | -0.0134 | -0.011 | -0.0146 | 0.9434
1998-10-13 | 8:27 | 47.5757 | 34.3581 | 4.9007 | 5.7197 | 0.085 | 4.3 | 1.0878 | 0.2244 | 360.1836 | 0.3716 | -0.0146 | -0.011 | -0.0146 | 0.9434
1998-10-13 | 8:27 | 47.603 | 34.2279 | 4.9001 | 5.7191 | 0.085 | 4.2378 | 1.0862 | 0.2122 | 362.0146 | 0.5242 | -0.0134 | -0.011 | -0.0146 | 0.9434
1998-10-13 | 8:27 | 47.5657 | 34.2094 | 4.9004 | 5.7269 | 0.085 | 4.2375 | 1.0846 | 0.2244 | 362.625 | 0.3716 | -0.0134 | -0.011 | -0.0146 | 2.1641
1998-10-13 | 8:27 | 47.5192 | 34.1123 | 4.9017 | 5.706 | 0.085 | 4.2376 | 1.0862 | 0.2366 | 362.625 | 0.219 | -0.0134 | -0.0098 | -0.0134 | 0.9434
1998-10-13 | 8:27 | 47.5358 | 34.1774 | 4.902 | 5.7125 | 0.085 | 4.2376 | 1.0877 | 0.2244 | 363.2354 | 0.3716 | -0.0134 | -0.0122 | -0.0146 | 0.9434
1998-10-13 | 8:27 | 47.641 | 34.1628 | 4.9007 | 5.7186 | 0.085 | 4.2065 | 1.0878 | 0.2244 | 362.0146 | 0.3716 | -0.0134 | -0.0098 | -0.0134 | 0.9434
1998-10-13 | 8:27 | 47.5016 | 34.3078 | 4.899 | 5.7226 | 0.085 | 4.2376 | 1.0846 | 0.2122 | 362.0146 | 0.219 | -0.0134 | -0.011 | -0.0146 | -1.498
1998-10-13 | 8:27 | 47.5256 | 34.2427 | 4.8978 | 5.7228 | 0.085 | 4.2376 | 1.0861 | 0.2366 | 363.2354 | 0.3716 | -0.0134 | -0.011 | -0.0146 | 0.9434
1998-10-13 | 8:27 | 47.472 | 34.2738 | 4.9014 | 5.722 | 0.085 | 4.2373 | 1.0877 | 0.2244 | 362.0146 | 0.3716 | -0.0134 | -0.011 | -0.0146 | 2.1641
1998-10-13 | 8:27 | 47.5165 | 34.0777 | 4.8912 | 5.7089 | 0.085 | 4.2373 | 1.0861 | 0.2244 | 362.0146 | 0.219 | -0.0134 | -0.0122 | -0.0146 | 0.9434
1998-10-13 | 8:27 | 47.4421 | 34.2581 | 4.8889 | 5.7181 | 0.085 | 4.2374 | 1.0861 | 0.2244 | 366.8975 | 0.3716 | -0.0134 | -0.0122 | -0.0122 | 0.9434
1998-10-13 | 8:27 | 47.364 | 34.2726 | 4.8862 | 5.7101 | 0.085 | 4.2372 | 1.0861 | 0.2366 | 366.8975 | 0.219 | -0.0134 | -0.011 | -0.0134 | 2.1641
1998-10-13 | 8:27 | 47.472 | 34.4038 | 4.8897 | 5.7238 | 0.085 | 4.2685 | 1.0877 | 0.2122 | 366.2871 | 0.219 | -0.0134 | -0.0122 | -0.0146 | 2.1641
1998-10-13 | 8:27 | 47.4454 | 34.1741 | 4.8924 | 5.712 | 0.085 | 4.2057 | 1.0845 | 0.2244 | 366.2871 | 0.3716 | -0.0134 | -0.011 | -0.0159 | -0.2773
1998-10-13 | 8:27 | 47.4394 | 34.24 | 4.891 | 5.7153 | 0.085 | 4.2372 | 1.0861 | 0.2244 | 366.2871 | 0.3716 | -0.0134 | -0.011 | -0.0134 | 0.9434
1998-10-13 | 8:27 | 47.4493 | 34.2397 | 4.884 | 5.718 | 0.085 | 4.2057 | 1.0861 | 0.2366 | 366.2871 | 0.3716 | -0.0146 | -0.011 | -0.0146 | 0.9434
1998-10-13 | 8:27 | 47.5694 | 34.3051 | 4.8904 | 5.7034 | 0.085 | 4.2372 | 1.0861 | 0.2244 | 366.8975 | 0.3716 | -0.0146 | -0.011 | -0.0146 | 0.9434
1998-10-13 | 8:27 | 47.5694 | 34.3051 | 4.8904 | 5.7034 | 0.085 | 4.2372 | 1.0861 | 0.2244 | 366.8975 | 0.3716 | -0.0146 | -0.011 | -0.0146 | 0.9434
1998-10-13 | 8:27 | 47.412 | 34.1747 | 4.8841 | 5.7202 | 0.085 | 4.2372 | 1.0861 | 0.2366 | 366.2871 | 0.3716 | -0.0134 | -0.0122 | -0.0146 | 0.9434
1998-10-13 | 8:27 | 47.5439 | 34.1922 | 4.8794 | 5.6972 | 0.085 | 4.206 | 1.0845 | 0.2244 | 366.8975 | 0.3716 | -0.0146 | -0.011 | -0.0146 | 2.1641
1998-10-13 | 8:27 | 47.3781 | 34.2704 | 4.8868 | 5.7052 | 0.085 | 4.2055 | 1.086 | 0.2244 | 365.6768 | 0.3716 | -0.0146 | -0.011 | -0.0134 | 0.9434
1998-10-13 | 8:27 | 47.4231 | 34.1075 | 4.8895 | 5.7122 | 0.085 | 4.174 | 1.086 | 0.2488 | 366.2871 | 0.3716 | -0.0134 | -0.0098 | -0.0146 | 0.9434
1998-10-13 | 8:27 | 47.2909 | 34.2695 | 4.8912 | 5.6971 | 0.085 | 4.2053 | 1.0876 | 0.2122 | 365.6768 | 0.219 | -0.0146 | -0.011 | -0.0159 | 0.9434
1998-10-13 | 8:27 | 47.4307 | 34.22 | 4.8835 | 5.7129 | 0.085 | 4.2053 | 1.086 | 0.2244 | 366.8975 | 0.3716 | -0.0122 | -0.011 | -0.0134 | 2.1641
1998-10-13 | 8:27 | 47.4512 | 34.3503 | 4.8838 | 5.7046 | 0.085 | 4.2053 | 1.086 | 0.2244 | 366.2871 | 0.5242 | -0.0146 | -0.011 | -0.0146 | -0.2773
1998-10-13 | 8:27 | 47.3897 | 34.3527 | 4.8803 | 5.6982 | 0.085 | 4.2056 | 1.0861 | 0.2122 | 366.2871 | 0.3716 | -0.0146 | -0.011 | -0.0146 | 2.1641
1998-10-13 | 8:27 | 47.4418 | 34.2858 | 4.8803 | 5.7013 | 0.085 | 4.2367 | 1.0844 | 0.2244 | 366.2871 | 0.3716 | -0.0134 | -0.011 | -0.0146 | 0.9434
1998-10-13 | 8:27 | 47.2875 | 34.3184 | 4.88 | 5.7043 | 0.085 | 4.2053 | 1.0876 | 0.2366 | 366.2871 | 0.5242 | -0.0134 | -0.0098 | -0.0146 | 0.9434
1998-10-13 | 8:27 | 47.3492 | 34.1529 | 4.8812 | 5.7051 | 0.085 | 4.1734 | 1.086 | 0.2244 | 366.2871 | 0.3716 | -0.0134 | -0.011 | -0.0146 | 0.9434
1998-10-13 | 8:27 | 47.4042 | 34.2206 | 4.8836 | 5.7041 | 0.085 | 4.2053 | 1.0844 | 0.2366 | 366.2871 | 0.3716 | -0.0134 | -0.0122 | -0.0134 | 0.9434
1998-10-13 | 8:27 | 47.4966 | 34.3021 | 4.883 | 5.6965 | 0.085 | 4.2053 | 1.0844 | 0.2122 | 366.2871 | 0.3716 | -0.0146 | -0.0122 | -0.0134 | 2.1641
1998-10-13 | 8:27 | 47.4221 | 34.3166 | 4.877 | 5.7117 | 0.085 | 4.2051 | 1.0844 | 0.2122 | 366.2871 | 0.3716 | -0.0134 | -0.0098 | -0.0146 | 0.9434
1998-10-13 | 8:27 | 47.4122 | 34.2517 | 4.874 | 5.6975 | 0.085 | 4.2365 | 1.0875 | 0.2244 | 366.2871 | 0.3716 | -0.0146 | -0.0098 | -0.0134 | 2.1641
1998-10-13 | 8:27 | 47.3586 | 34.3479 | 4.8771 | 5.703 | 0.085 | 4.2049 | 1.0859 | 0.2366 | 366.8975 | 0.3716 | -0.0134 | -0.011 | -0.0134 | 2.1641
1998-10-13 | 8:27 | 47.3471 | 34.3656 | 4.8701 | 5.7236 | 0.085 | 4.2365 | 1.086 | 0.2244 | 365.6768 | 0.3716 | -0.0134 | -0.011 | -0.0146 | 0.9434
1998-10-13 | 8:27 | 47.4057 | 34.2822 | 4.8795 | 5.7126 | 0.085 | 4.2048 | 1.0859 | 0.2122 | 366.2871 | 0.219 | -0.0134 | -0.011 | -0.0146 | -0.2773
1998-10-13 | 8:27 | 47.413 | 34.2825 | 4.8822 | 5.7115 | 0.085 | 4.2674 | 1.0875 | 0.2366 | 366.2871 | 0.219 | -0.0122 | -0.011 | -0.0146 | 0.9434
1998-10-13 | 8:27 | 47.3608 | 34.2191 | 4.8774 | 5.7072 | 0.085 | 4.1418 | 1.086 | 0.2244 | 366.2871 | 0.219 | -0.0146 | -0.011 | -0.0146 | -0.2773
1998-10-13 | 8:27 | 47.3705 | 34.2164 | 4.8785 | 5.703 | 0.085 | 4.2361 | 1.0859 | 0.2244 | 365.6768 | 0.3716 | -0.0146 | -0.011 | -0.0159 | 0.9434
1998-10-13 | 8:27 | 47.2765 | 34.1175 | 4.8814 | 5.7149 | 0.085 | 4.173 | 1.0875 | 0.2122 | 366.2871 | 0.3716 | -0.0134 | -0.011 | -0.0146 | 0.9434
1998-10-13 | 8:27 | 47.4377 | 34.2155 | 4.8744 | 5.6979 | 0.085 | 4.173 | 1.0859 | 0.2244 | 365.6768 | 0.3716 | -0.0134 | -0.0122 | -0.0134 | 0.9434
1998-10-13 | 8:27 | 47.3747 | 34.2472 | 4.8722 | 5.6678 | 0.085 | 4.2044 | 1.0843 | 0.2244 | 362.0146 | 0.3716 | -0.0146 | -0.011 | -0.0146 | 0.9434
1998-10-13 | 8:28 | 47.273 | 34.3108 | 4.8725 | 5.675 | 0.085 | 4.2042 | 1.0858 | 0.2244 | 362.0146 | 0.3716 | -0.0122 | -0.0098 | -0.0134 | 0.9434
1998-10-13 | 8:28 | 47.2353 | 34.3132 | 4.8705 | 5.67 | 0.085 | 4.2046 | 1.0843 | 0.2244 | 362.0146 | 0.3716 | -0.0122 | -0.011 | -0.0146 | -0.2773
1998-10-13 | 8:28 | 47.3357 | 34.1321 | 4.8696 | 5.6894 | 0.085 | 4.141 | 1.0843 | 0.2244 | 362.625 | 0.3716 | -0.0146 | -0.011 | -0.0146 | 2.1641
1998-10-13 | 8:28 | 47.4129 | 34.3289 | 4.8716 | 5.6801 | 0.085 | 4.2045 | 1.0843 | 0.2244 | 362.0146 | 0.3716 | -0.0134 | -0.0122 | -0.0146 | -0.2773
1998-10-13 | 8:28 | 47.3597 | 34.4412 | 4.8744 | 5.6747 | 0.085 | 4.2043 | 1.0843 | 0.2366 | 362.0146 | 0.3716 | -0.0146 | -0.011 | -0.0146 | 0.9434
1998-10-13 | 8:28 | 47.3816 | 34.3611 | 4.8673 | 5.6748 | 0.085 | 4.2044 | 1.0859 | 0.2366 | 362.0146 | 0.3716 | -0.0146 | -0.011 | -0.0146 | 0.9434
1998-10-13 | 8:28 | 47.3831 | 34.3412 | 4.8686 | 5.6948 | 0.085 | 4.2039 | 1.0858 | 0.2244 | 363.2354 | 0.5242 | -0.0134 | -0.011 | -0.0134 | 2.1641
1998-10-13 | 8:28 | 47.5197 | 34.3596 | 4.8701 | 5.6857 | 0.085 | 4.2356 | 1.0858 | 0.2244 | 360.1836 | 0.3716 | -0.0146 | -0.0122 | -0.0146 | -0.2773
1998-10-13 | 8:28 | 47.4418 | 34.374 | 4.8671 | 5.6958 | 0.085 | 4.2665 | 1.0842 | 0.2244 | 359.5732 | -0.2387 | -0.0122 | -0.011 | -0.0134 | 0.9434
1998-10-13 | 8:28 | 47.4029 | 34.278 | 4.8725 | 5.6988 | 0.085 | 4.2355 | 1.0858 | 0.2244 | 360.1836 | -0.2387 | -0.0146 | -0.011 | -0.0146 | 0.9434
1998-10-13 | 8:28 | 47.5269 | 34.2436 | 4.8677 | 5.715 | 0.085 | 4.2039 | 1.0858 | 0.2244 | 360.1836 | -0.2387 | -0.0134 | -0.0122 | -0.0146 | 0.9434
1998-10-13 | 8:28 | 47.4764 | 34.2581 | 4.8738 | 5.6957 | 0.085 | 4.235 | 1.0873 | 0.2244 | 360.1836 | -0.2387 | -0.0134 | -0.011 | -0.0134 | 0.9434
1998-10-13 | 8:28 | 47.3969 | 34.3087 | 4.8719 | 5.694 | 0.085 | 4.1723 | 1.0858 | 0.2244 | 359.5732 | -0.0861 | -0.0134 | -0.011 | -0.0159 | 2.1641
1998-10-13 | 8:28 | 47.4533 | 34.3075 | 4.8742 | 5.6886 | 0.085 | 4.1722 | 1.0858 | 0.2244 | 360.7939 | -0.2387 | -0.0146 | -0.0122 | -0.0146 | 0.9434
1998-10-13 | 8:28 | 47.4191 | 34.3238 | 4.8739 | 5.6872 | 0.085 | 4.2037 | 1.0889 | 0.2244 | 360.1836 | -0.2387 | -0.0159 | -0.0122 | -0.0146 | 0.9434
1998-10-13 | 8:28 | 47.4784 | 34.2897 | 4.8673 | 5.6728 | 0.085 | 4.2035 | 1.0857 | 0.2244 | 359.5732 | -0.0861 | -0.0146 | -0.011 | -0.0134 | 0.9434
1998-10-13 | 8:28 | 47.3997 | 34.2083 | 4.8652 | 5.6766 | 0.085 | 4.2349 | 1.0857 | 0.2244 | 360.1836 | -0.0861 | -0.0146 | -0.011 | -0.0146 | -0.2773
1998-10-13 | 8:28 | 47.3826 | 34.3872 | 4.8649 | 5.6776 | 0.085 | 4.1719 | 1.0873 | 0.2244 | 359.5732 | -0.0861 | -0.0146 | -0.011 | -0.0146 | 0.9434
1998-10-13 | 8:28 | 47.3971 | 34.4664 | 4.8676 | 5.7045 | 0.085 | 4.2032 | 1.0873 | 0.2366 | 360.1836 | -0.0861 | -0.0134 | -0.0122 | -0.0134 | 0.9434
1998-10-13 | 8:28 | 47.4112 | 34.272 | 4.8686 | 5.6953 | 0.085 | 4.2658 | 1.0873 | 0.2122 | 360.7939 | -0.2387 | -0.0134 | -0.011 | -0.0134 | -0.2773
1998-10-13 | 8:28 | 47.365 | 34.2406 | 4.8621 | 5.7046 | 0.085 | 4.2969 | 1.0857 | 0.2244 | 360.1836 | -0.2387 | -0.0134 | -0.011 | -0.0146 | 0.9434
1998-10-13 | 8:28 | 47.3799 | 34.2391 | 4.8661 | 5.698 | 0.085 | 4.1717 | 1.0841 | 0.2244 | 359.5732 | -0.2387 | -0.0146 | -0.0122 | -0.0146 | -0.2773
1998-10-13 | 8:28 | 47.5112 | 34.3189 | 4.8686 | 5.7049 | 0.085 | 4.203 | 1.0857 | 0.2488 | 360.1836 | 0.0665 | -0.0122 | -0.0085 | -0.0134 | 2.1641
1998-10-13 | 8:28 | 47.4364 | 34.2542 | 4.8726 | 5.6847 | 0.085 | 4.2344 | 1.0857 | 0.2244 | 360.1836 | 0.0665 | -0.0134 | -0.011 | -0.0134 | 0.9434
1998-10-13 | 8:28 | 47.4784 | 34.2735 | 4.8715 | 5.6828 | 0.085 | 4.2035 | 1.0889 | 0.2244 | 362.0146 | -0.0861 | -0.0134 | -0.011 | -0.0146 | -0.2773
1998-10-13 | 8:28 | 47.237 | 34.2864 | 4.8692 | 5.6906 | 0.085 | 4.203 | 1.0872 | 0.2244 | 363.8457 | -0.0861 | -0.0134 | -0.0098 | -0.0146 | 0.9434
1998-10-13 | 8:28 | 47.3658 | 34.3039 | 4.8679 | 5.6966 | 0.085 | 4.1716 | 1.0857 | 0.2244 | 363.8457 | -0.0861 | -0.0159 | -0.011 | -0.0146 | 0.9434
1998-10-13 | 8:28 | 47.4577 | 34.3012 | 4.869 | 5.6904 | 0.085 | 4.2028 | 1.0856 | 0.2366 | 363.8457 | -0.2387 | -0.0134 | -0.011 | -0.0146 | 0.9434
1998-10-13 | 8:28 | 47.4136 | 34.1549 | 4.8702 | 5.6751 | 0.085 | 4.2028 | 1.0856 | 0.2244 | 364.4561 | -0.0861 | -0.0134 | -0.011 | -0.0146 | -0.2773
1998-10-13 | 8:28 | 47.3923 | 34.2708 | 4.8705 | 5.6821 | 0.085 | 4.2344 | 1.0857 | 0.2366 | 364.4561 | -0.0861 | -0.0134 | -0.011 | -0.0146 | -0.2773
1998-10-13 | 8:28 | 47.4244 | 34.3667 | 4.8676 | 5.6859 | 0.085 | 4.2029 | 1.0841 | 0.2244 | 364.4561 | -0.0861 | -0.0122 | -0.011 | -0.0134 | 2.1641
1998-10-13 | 8:28 | 47.4123 | 34.2843 | 4.8671 | 5.695 | 0.085 | 4.2027 | 1.0856 | 0.2244 | 363.8457 | -0.2387 | -0.0134 | -0.0122 | -0.0159 | 0.9434
1998-10-13 | 8:28 | 47.3982 | 34.3003 | 4.8676 | 5.6739 | 0.085 | 4.234 | 1.0872 | 0.2244 | 363.8457 | -0.0861 | -0.0134 | -0.0122 | -0.0146 | 0.9434
1998-10-13 | 8:28 | 47.4663 | 34.3024 | 4.8731 | 5.6953 | 0.085 | 4.2343 | 1.0856 | 0.2244 | 365.6768 | -0.0861 | -0.0134 | -0.011 | -0.0146 | 0.9434
1998-10-13 | 8:28 | 47.4914 | 34.2846 | 4.8686 | 5.6907 | 0.085 | 4.2027 | 1.0856 | 0.2366 | 366.2871 | 0.3716 | -0.0134 | -0.011 | -0.0134 | 0.9434
1998-10-13 | 8:28 | 47.4328 | 34.3331 | 4.8704 | 5.6954 | 0.085 | 4.1711 | 1.084 | 0.2244 | 365.6768 | 0.3716 | -0.0134 | -0.0122 | -0.0159 | 0.9434
1998-10-13 | 8:28 | 47.5525 | 34.4142 | 4.8653 | 5.695 | 0.085 | 4.1394 | 1.084 | 0.2366 | 366.2871 | 0.3716 | -0.0134 | -0.011 | -0.0146 | 0.9434
1998-10-13 | 8:28 | 47.4935 | 34.3812 | 4.8597 | 5.6967 | 0.085 | 4.1711 | 1.0856 | 0.2244 | 366.8975 | 0.3716 | -0.0134 | -0.011 | -0.0159 | 0.9434
1998-10-13 | 8:28 | 47.4084 | 34.4139 | 4.8637 | 5.6952 | 0.085 | 4.2026 | 1.0856 | 0.2244 | 365.6768 | 0.3716 | -0.0146 | -0.011 | -0.0146 | 0.9434
1998-10-13 | 8:28 | 47.47 | 34.3652 | 4.8643 | 5.6948 | 0.085 | 4.2026 | 1.0856 | 0.2244 | 365.6768 | 0.3716 | -0.0146 | -0.0098 | -0.0146 | 0.9434
1998-10-13 | 8:28 | 47.3262 | 34.3165 | 4.8667 | 5.688 | 0.085 | 4.1393 | 1.084 | 0.2366 | 366.2871 | 0.3716 | -0.0134 | -0.0122 | -0.0134 | 0.9434
1998-10-13 | 8:28 | 47.384 | 34.3649 | 4.8606 | 5.6927 | 0.085 | 4.0752 | 1.0856 | 0.2244 | 365.6768 | 0.3716 | -0.0146 | -0.0098 | -0.0146 | -0.2773
1998-10-13 | 8:28 | 47.2772 | 34.3298 | 4.8611 | 5.6879 | 0.085 | 4.1389 | 1.0855 | 0.2244 | 366.8975 | 0.3716 | -0.0146 | -0.011 | -0.0146 | 0.9434
1998-10-13 | 8:28 | 47.4888 | 34.3316 | 4.8581 | 5.699 | 0.085 | 4.1709 | 1.0856 | 0.2366 | 364.4561 | 0.219 | -0.0134 | -0.0122 | -0.0146 | 0.9434
1998-10-13 | 8:28 | 47.4888 | 34.3316 | 4.8581 | 5.699 | 0.085 | 4.1709 | 1.0856 | 0.2366 | 364.4561 | 0.219 | -0.0134 | -0.0122 | -0.0146 | 0.9434
1998-10-13 | 8:28 | 47.4745 | 34.3937 | 4.864 | 5.6961 | 0.085 | 4.1388 | 1.0855 | 0.2366 | 364.4561 | 0.3716 | -0.0122 | -0.0098 | -0.0134 | 0.9434
1998-10-13 | 8:28 | 47.3994 | 34.3313 | 4.8605 | 5.7051 | 0.085 | 4.2338 | 1.0856 | 0.2244 | 363.8457 | 0.3716 | -0.0146 | -0.011 | -0.0134 | 0.9434
1998-10-13 | 8:28 | 47.338 | 34.2479 | 4.8665 | 5.7105 | 0.085 | 4.1706 | 1.0839 | 0.2244 | 365.0664 | 0.3716 | -0.0134 | -0.0098 | -0.0134 | 0.9434
1998-10-13 | 8:28 | 47.3693 | 34.3943 | 4.8578 | 5.7044 | 0.085 | 4.1706 | 1.0855 | 0.2244 | 364.4561 | 0.3716 | -0.0134 | -0.0122 | -0.0146 | 0.9434
1998-10-13 | 8:28 | 47.3496 | 34.4896 | 4.8584 | 5.7088 | 0.085 | 4.1386 | 1.087 | 0.2244 | 364.4561 | 0.3716 | -0.0134 | -0.0122 | -0.0146 | 0.9434
1998-10-13 | 8:28 | 47.3857 | 34.4124 | 4.8641 | 5.714 | 0.085 | 4.2024 | 1.084 | 0.2244 | 363.8457 | 0.219 | -0.0146 | -0.011 | -0.0159 | 0.9434
1998-10-13 | 8:28 | 47.5629 | 34.231 | 4.8709 | 5.6985 | 0.085 | 4.202 | 1.0855 | 0.2366 | 364.4561 | 0.5242 | -0.0134 | -0.011 | -0.0146 | 2.1641
1998-10-13 | 8:28 | 47.3929 | 34.2641 | 4.8738 | 5.7091 | 0.085 | 4.1706 | 1.0839 | 0.2244 | 364.4561 | 0.3716 | -0.0134 | -0.011 | -0.0146 | 2.1641
1998-10-13 | 8:28 | 47.5225 | 34.4124 | 4.8759 | 5.7035 | 0.085 | 4.1709 | 1.084 | 0.2122 | 359.5732 | 0.219 | -0.0134 | -0.011 | -0.0146 | 0.9434
1998-10-13 | 8:29 | 47.5181 | 34.3769 | 4.8797 | 5.7067 | 0.085 | 4.0745 | 1.0839 | 0.2244 | 360.1836 | 0.3716 | -0.0134 | -0.011 | -0.0146 | 0.9434
1998-10-13 | 8:29 | 47.4964 | 34.3946 | 4.876 | 5.7098 | 0.085 | 4.0748 | 1.084 | 0.2122 | 360.7939 | 0.3716 | -0.0134 | -0.011 | -0.0146 | 0.9434
1998-10-13 | 8:29 | 47.5207 | 34.5405 | 4.8766 | 5.6925 | 0.085 | 4.107 | 1.0855 | 0.2244 | 360.1836 | 0.3716 | -0.0122 | -0.011 | -0.0134 | 2.1641
1998-10-13 | 8:29 | 47.5176 | 34.4414 | 4.8724 | 5.7115 | 0.085 | 4.1386 | 1.0839 | 0.2122 | 361.4043 | 0.3716 | -0.0146 | -0.011 | -0.0146 | 0.9434
1998-10-13 | 8:29 | 47.4869 | 34.3604 | 4.8672 | 5.7059 | 0.085 | 4.1704 | 1.0855 | 0.2244 | 359.5732 | 0.3716 | -0.0134 | -0.0098 | -0.0146 | 2.1641
1998-10-13 | 8:29 | 47.5427 | 34.4399 | 4.8776 | 5.7142 | 0.085 | 4.1384 | 1.0839 | 0.2244 | 359.5732 | 0.5242 | -0.0134 | -0.011 | -0.0146 | 0.9434
1998-10-13 | 8:29 | 47.5181 | 34.3607 | 4.8751 | 5.7022 | 0.085 | 4.202 | 1.0839 | 0.2366 | 360.1836 | 0.219 | -0.0122 | -0.0122 | -0.0146 | 0.9434
1998-10-13 | 8:29 | 47.4919 | 34.4078 | 4.8719 | 5.7059 | 0.085 | 4.1702 | 1.0839 | 0.2366 | 358.3525 | 0.219 | -0.0134 | -0.011 | -0.0159 | 0.9434
1998-10-13 | 8:29 | 47.4429 | 34.3283 | 4.8721 | 5.7133 | 0.085 | 4.1387 | 1.0855 | 0.2366 | 358.3525 | 0.3716 | -0.0134 | -0.0122 | -0.0134 | 0.9434
1998-10-13 | 8:29 | 47.5377 | 34.4734 | 4.869 | 5.7082 | 0.085 | 4.1703 | 1.0855 | 0.2244 | 358.3525 | 0.3716 | -0.0146 | -0.011 | -0.0159 | 0.9434
1998-10-13 | 8:29 | 47.5363 | 34.3105 | 4.8661 | 5.698 | 0.085 | 4.1385 | 1.0839 | 0.2244 | 358.3525 | 0.3716 | -0.0134 | -0.011 | -0.0134 | 0.9434
1998-10-13 | 8:29 | 47.5215 | 34.3769 | 4.8603 | 5.6763 | 0.085 | 4.1387 | 1.0855 | 0.2244 | 357.7422 | 0.3716 | -0.0134 | -0.011 | -0.0146 | 0.9434
1998-10-13 | 8:29 | 47.5188 | 34.3264 | 4.8594 | 5.6953 | 0.085 | 4.1702 | 1.0839 | 0.2366 | 357.7422 | 0.3716 | -0.0134 | -0.011 | -0.0159 | 0.9434
1998-10-13 | 8:29 | 47.4667 | 34.4555 | 4.8651 | 5.6935 | 0.085 | 4.1383 | 1.0839 | 0.2366 | 357.7422 | 0.5242 | -0.0122 | -0.011 | -0.0146 | 2.1641
1998-10-13 | 8:29 | 47.486 | 34.376 | 4.8671 | 5.7066 | 0.085 | 4.0744 | 1.0855 | 0.3587 | 357.7422 | 0.219 | -0.0134 | -0.011 | -0.0146 | 0.9434
1998-10-13 | 8:29 | 47.5841 | 34.5049 | 4.8625 | 5.6964 | 0.085 | 4.0743 | 1.0855 | 0.3465 | 358.3525 | 0.3716 | -0.0146 | -0.011 | -0.0146 | -0.2773
1998-10-13 | 8:29 | 47.5598 | 34.5045 | 4.8588 | 5.6995 | 0.085 | 4.1702 | 1.0839 | 0.3465 | 358.3525 | 0.219 | -0.0134 | -0.011 | -0.0146 | 0.9434
1998-10-13 | 8:29 | 47.459 | 34.5195 | 4.8578 | 5.6691 | 0.085 | 4.1382 | 1.0838 | 0.3465 | 359.5732 | 0.3716 | -0.0134 | -0.011 | -0.0146 | 0.9434
1998-10-13 | 8:29 | 47.4175 | 34.406 | 4.8616 | 5.6848 | 0.085 | 4.2015 | 1.0838 | 0.3587 | 360.1836 | 0.3716 | -0.0122 | -0.011 | -0.0134 | 0.9434
1998-10-13 | 8:29 | 47.5012 | 34.3886 | 4.8593 | 5.6732 | 0.085 | 4.138 | 1.0838 | 0.3465 | 360.1836 | 0.3716 | -0.0134 | -0.011 | -0.0134 | 0.9434
1998-10-13 | 8:29 | 47.4542 | 34.5186 | 4.8597 | 5.6687 | 0.085 | 4.1061 | 1.0823 | 0.3343 | 359.5732 | 0.3716 | -0.0134 | -0.0122 | -0.0146 | 0.9434
1998-10-13 | 8:29 | 47.4264 | 34.2753 | 4.857 | 5.6621 | 0.085 | 4.1381 | 1.0838 | 0.3465 | 360.1836 | 0.3716 | -0.0134 | -0.011 | -0.0134 | -0.2773
1998-10-13 | 8:29 | 47.4602 | 34.5018 | 4.8572 | 5.6566 | 0.085 | 4.138 | 1.0838 | 0.3587 | 359.5732 | 0.3716 | -0.0134 | -0.0085 | -0.0146 | 0.9434
1998-10-13 | 8:29 | 47.4267 | 34.4515 | 4.8542 | 5.6797 | 0.085 | 4.1695 | 1.0822 | 0.3587 | 359.5732 | 0.3716 | -0.0134 | -0.011 | -0.0146 | 0.9434
1998-10-13 | 8:29 | 47.3861 | 34.4195 | 4.8506 | 5.6706 | 0.085 | 4.0737 | 1.0838 | 0.3587 | 360.1836 | 0.3716 | -0.0134 | -0.0122 | -0.0134 | -0.2773
1998-10-13 | 8:29 | 47.5783 | 34.3877 | 4.8504 | 5.6733 | 0.085 | 4.1696 | 1.0822 | 0.3587 | 360.1836 | 0.3716 | -0.0146 | -0.011 | -0.0134 | 0.9434
1998-10-13 | 8:29 | 47.3665 | 34.3391 | 4.8541 | 5.6497 | 0.085 | 4.1379 | 1.0838 | 0.3465 | 364.4561 | 0.3716 | -0.0134 | -0.011 | -0.0146 | 0.9434
1998-10-13 | 8:29 | 47.3917 | 34.2563 | 4.8554 | 5.6612 | 0.085 | 4.1377 | 1.0822 | 0.3343 | 364.4561 | 0.3716 | -0.0146 | -0.0122 | -0.0134 | 2.1641
1998-10-13 | 8:29 | 47.4942 | 34.3862 | 4.8493 | 5.656 | 0.085 | 4.1377 | 1.0838 | 0.3465 | 364.4561 | 0.3716 | -0.0134 | -0.011 | -0.0146 | 0.9434
1998-10-13 | 8:29 | 47.4681 | 34.4979 | 4.8503 | 5.6572 | 0.085 | 4.1055 | 1.0837 | 0.3465 | 363.8457 | 0.3716 | -0.0146 | -0.011 | -0.0159 | 0.9434
1998-10-13 | 8:29 | 47.4804 | 34.4808 | 4.8498 | 5.6549 | 0.085 | 4.1373 | 1.0837 | 0.3587 | 363.8457 | 0.3716 | -0.0134 | -0.0122 | -0.0146 | 0.9434
1998-10-13 | 8:29 | 47.5303 | 34.4799 | 4.8506 | 5.6739 | 0.085 | 4.1372 | 1.0853 | 0.3587 | 365.0664 | 0.3716 | -0.0134 | -0.011 | -0.0134 | 2.1641
1998-10-13 | 8:29 | 47.4091 | 34.4326 | 4.8478 | 5.6569 | 0.085 | 4.1054 | 1.0821 | 0.3587 | 363.2354 | 0.3716 | -0.0134 | -0.011 | -0.0146 | 0.9434
1998-10-13 | 8:29 | 47.4445 | 34.4311 | 4.8488 | 5.6621 | 0.085 | 4.1052 | 1.0821 | 0.3587 | 363.8457 | 0.3716 | -0.0146 | -0.0122 | -0.0159 | 0.9434
1998-10-13 | 8:29 | 47.4954 | 34.3361 | 4.8527 | 5.6586 | 0.085 | 4.1374 | 1.0837 | 0.3465 | 364.4561 | 0.219 | -0.0134 | -0.0122 | -0.0146 | 0.9434
1998-10-13 | 8:29 | 47.3359 | 34.3994 | 4.8579 | 5.6733 | 0.085 | 4.1372 | 1.0837 | 0.3465 | 365.6768 | 0.3716 | -0.0134 | -0.0098 | -0.0146 | -0.2773
1998-10-13 | 8:29 | 47.4637 | 34.3655 | 4.8462 | 5.6874 | 0.085 | 4.1051 | 1.0837 | 0.3465 | 366.2871 | 0.219 | -0.0146 | -0.0122 | -0.0134 | 0.9434
1998-10-13 | 8:29 | 47.5332 | 34.4287 | 4.8466 | 5.6788 | 0.085 | 4.1048 | 1.0836 | 0.3465 | 365.6768 | 0.3716 | -0.0146 | -0.011 | -0.0146 | 0.9434
1998-10-13 | 8:29 | 47.5217 | 34.4787 | 4.8459 | 5.6813 | 0.085 | 4.1687 | 1.0837 | 0.3465 | 366.2871 | 0.3716 | -0.0146 | -0.011 | -0.0134 | 2.1641
1998-10-13 | 8:29 | 47.4799 | 34.4296 | 4.851 | 5.6774 | 0.085 | 4.1369 | 1.0836 | 0.3465 | 366.2871 | 0.3716 | -0.0134 | -0.011 | -0.0146 | 3.3848
1998-10-13 | 8:29 | 47.6158 | 34.5262 | 4.853 | 5.6757 | 0.085 | 4.1049 | 1.0821 | 0.3465 | 365.6768 | 0.3716 | -0.0134 | -0.011 | -0.0146 | -0.2773
1998-10-13 | 8:29 | 47.4307 | 34.4125 | 4.8499 | 5.675 | 0.085 | 4.1368 | 1.0852 | 0.3465 | 366.2871 | 0.3716 | -0.0134 | -0.011 | -0.0134 | 2.1641
1998-10-13 | 8:29 | 47.4439 | 34.4769 | 4.849 | 5.6816 | 0.085 | 4.1367 | 1.0836 | 0.3465 | 366.2871 | 0.219 | -0.0134 | -0.011 | -0.0134 | 0.9434
1998-10-13 | 8:29 | 47.3477 | 34.3471 | 4.848 | 5.6654 | 0.085 | 4.1367 | 1.0852 | 0.3465 | 366.2871 | 0.5242 | -0.0134 | -0.011 | -0.0146 | 0.9434
1998-10-13 | 8:29 | 47.4615 | 34.364 | 4.8463 | 5.6754 | 0.085 | 4.0727 | 1.0836 | 0.3343 | 366.2871 | 0.3716 | -0.0134 | -0.0098 | -0.0134 | 0.9434
1998-10-13 | 8:29 | 47.5468 | 34.4287 | 4.846 | 5.6669 | 0.085 | 4.0403 | 1.0836 | 0.3587 | 365.0664 | 0.3716 | -0.0146 | -0.0098 | -0.0134 | 0.9434
1998-10-13 | 8:29 | 47.5309 | 34.411 | 4.8418 | 5.6722 | 0.085 | 4.0725 | 1.082 | 0.3465 | 363.8457 | 0.3716 | -0.0134 | -0.0122 | -0.0146 | 2.1641
1998-10-13 | 8:29 | 47.516 | 34.4101 | 4.8474 | 5.6778 | 0.085 | 4.0399 | 1.082 | 0.3587 | 364.4561 | 0.3716 | -0.0134 | -0.011 | -0.0134 | 0.9434
1998-10-13 | 8:29 | 47.5215 | 34.4739 | 4.8424 | 5.6633 | 0.085 | 4.1043 | 1.082 | 0.3587 | 363.8457 | 0.3716 | -0.0134 | -0.011 | -0.0146 | 0.9434
1998-10-13 | 8:29 | 47.4343 | 34.3108 | 4.8362 | 5.6542 | 0.085 | 4.072 | 1.0835 | 0.3465 | 363.8457 | 0.3716 | -0.0146 | -0.0098 | -0.0146 | 0.9434
1998-10-13 | 8:29 | 47.4215 | 34.4894 | 4.8433 | 5.6576 | 0.085 | 4.1362 | 1.0835 | 0.3465 | 364.4561 | 0.219 | -0.0134 | -0.011 | -0.0134 | 2.1641
1998-10-13 | 8:29 | 47.4373 | 34.4239 | 4.8407 | 5.6699 | 0.085 | 4.072 | 1.0851 | 0.3465 | 363.8457 | 0.3716 | -0.0146 | -0.0098 | -0.0134 | 2.1641
1998-10-13 | 8:29 | 47.3954 | 34.2937 | 4.8339 | 5.6594 | 0.085 | 4.0395 | 1.0819 | 0.3465 | 363.8457 | 0.3716 | -0.0134 | -0.0122 | -0.0146 | 0.9434
1998-10-13 | 8:29 | 47.5059 | 34.4056 | 4.8416 | 5.6685 | 0.085 | 4.1038 | 1.0835 | 0.3465 | 364.4561 | 0.3716 | -0.0134 | -0.011 | -0.0146 | 2.1641
1998-10-13 | 8:29 | 47.5311 | 34.4227 | 4.8335 | 5.6645 | 0.085 | 4.1359 | 1.0819 | 0.3465 | 362.0146 | 0.3716 | -0.0146 | -0.011 | -0.0134 | 0.9434
1998-10-13 | 8:29 | 47.4658 | 34.309 | 4.8368 | 5.6698 | 0.085 | 4.1039 | 1.0803 | 0.3343 | 362.0146 | 0.3716 | -0.0146 | -0.0122 | -0.0134 | 0.9434
1998-10-13 | 8:30 | 47.482 | 34.4541 | 4.8392 | 5.6703 | 0.085 | 4.1358 | 1.0835 | 0.3465 | 362.0146 | 0.3716 | -0.0134 | -0.0098 | -0.0122 | -0.2773
1998-10-13 | 8:30 | 47.4564 | 34.5013 | 4.8381 | 5.6715 | 0.085 | 4.1036 | 1.085 | 0.3465 | 362.0146 | 0.3716 | -0.0146 | -0.0122 | -0.0134 | 0.9434
1998-10-13 | 8:30 | 47.6511 | 34.4532 | 4.8436 | 5.6628 | 0.085 | 4.1356 | 1.085 | 0.3587 | 362.0146 | 0.5242 | -0.0134 | -0.0122 | -0.0134 | 0.9434
1998-10-13 | 8:30 | 47.5587 | 34.4367 | 4.8414 | 5.6632 | 0.085 | 4.0715 | 1.0834 | 0.3343 | 362.625 | 0.219 | -0.0134 | -0.0122 | -0.0134 | 0.9434
1998-10-13 | 8:30 | 47.6481 | 34.4858 | 4.8433 | 5.6726 | 0.085 | 4.1357 | 1.0834 | 0.3587 | 363.2354 | 0.3716 | -0.0122 | -0.011 | -0.0146 | 0.9434
1998-10-13 | 8:30 | 47.5357 | 34.4212 | 4.8436 | 5.6519 | 0.085 | 4.0716 | 1.0834 | 0.3465 | 362.0146 | 0.219 | -0.0134 | -0.011 | -0.0134 | 0.9434
1998-10-13 | 8:30 | 47.5357 | 34.4212 | 4.8436 | 5.6519 | 0.085 | 4.0716 | 1.0834 | 0.3465 | 362.0146 | 0.219 | -0.0134 | -0.011 | -0.0134 | 0.9434
1998-10-13 | 8:30 | 47.5328 | 34.4215 | 4.8422 | 5.6571 | 0.085 | 4.1038 | 1.085 | 0.3587 | 360.1836 | 0.3716 | -0.0146 | -0.011 | -0.0134 | 0.9434
1998-10-13 | 8:30 | 47.574 | 34.6289 | 4.8437 | 5.6602 | 0.085 | 4.1354 | 1.0834 | 0.3587 | 360.1836 | 0.3716 | -0.0134 | -0.0122 | -0.0146 | 0.9434
1998-10-13 | 8:30 | 47.6348 | 34.5804 | 4.847 | 5.6761 | 0.085 | 4.1354 | 1.0834 | 0.3465 | 360.7939 | 0.3716 | -0.0134 | -0.0098 | -0.0146 | 0.9434
1998-10-13 | 8:30 | 47.504 | 34.5634 | 4.8432 | 5.656 | 0.085 | 4.1033 | 1.0834 | 0.3587 | 360.1836 | 0.3716 | -0.0146 | -0.011 | -0.0134 | 0.9434
1998-10-13 | 8:30 | 47.591 | 34.306 | 4.8476 | 5.6578 | 0.085 | 4.0713 | 1.0803 | 0.3587 | 360.1836 | 0.3716 | -0.0122 | -0.011 | -0.0146 | -0.2773
1998-10-13 | 8:30 | 47.5343 | 34.5631 | 4.8456 | 5.6571 | 0.085 | 4.1033 | 1.0834 | 0.3587 | 360.7939 | 0.5242 | -0.0146 | -0.011 | -0.0134 | 2.1641
1998-10-13 | 8:30 | 47.6759 | 34.4493 | 4.8482 | 5.6781 | 0.085 | 4.071 | 1.0833 | 0.3465 | 360.1836 | 0.3716 | -0.0134 | -0.011 | -0.0146 | -0.2773
1998-10-13 | 8:30 | 47.5842 | 34.4355 | 4.8431 | 5.663 | 0.085 | 4.0713 | 1.0787 | 0.3343 | 360.1836 | 0.219 | -0.0146 | -0.011 | -0.0146 | -0.2773
1998-10-13 | 8:30 | 47.6002 | 34.5454 | 4.846 | 5.6573 | 0.085 | 4.0709 | 1.0802 | 0.3587 | 358.9629 | 0.3716 | -0.0134 | -0.0098 | -0.0134 | 2.1641
1998-10-13 | 8:30 | 47.599 | 34.5631 | 4.8468 | 5.6653 | 0.085 | 4.0711 | 1.0834 | 0.3465 | 358.3525 | 0.219 | -0.0146 | -0.011 | -0.0134 | 0.9434
1998-10-13 | 8:30 | 47.584 | 34.4493 | 4.8488 | 5.6702 | 0.085 | 4.071 | 1.0818 | 0.3587 | 358.3525 | 0.3716 | -0.0146 | -0.0122 | -0.0146 | 0.9434
1998-10-13 | 8:30 | 47.6202 | 34.529 | 4.8444 | 5.6628 | 0.085 | 4.103 | 1.0818 | 0.3465 | 358.3525 | 0.3716 | -0.0146 | -0.0122 | -0.0146 | 0.9434
1998-10-13 | 8:30 | 47.6154 | 34.6247 | 4.8373 | 5.6423 | 0.085 | 4.0707 | 1.0802 | 0.3465 | 358.3525 | 0.3716 | -0.0146 | -0.0122 | -0.0146 | 0.9434
1998-10-13 | 8:30 | 47.5923 | 34.4618 | 4.8379 | 5.6552 | 0.085 | 4.0704 | 1.0833 | 0.3465 | 358.3525 | 0.3716 | -0.0146 | -0.011 | -0.0146 | -0.2773
1998-10-13 | 8:30 | 47.6944 | 34.5907 | 4.8452 | 5.6526 | 0.085 | 4.0704 | 1.0817 | 0.3587 | 358.3525 | 0.3716 | -0.0134 | -0.0122 | -0.0134 | 0.9434
1998-10-13 | 8:30 | 47.6554 | 34.463 | 4.8405 | 5.6548 | 0.085 | 4.0706 | 1.0817 | 0.3343 | 358.3525 | 0.219 | -0.0134 | -0.0122 | -0.0146 | 0.9434
1998-10-13 | 8:30 | 47.6633 | 34.5582 | 4.8403 | 5.6566 | 0.085 | 4.0704 | 1.0817 | 0.3465 | 357.7422 | 0.3716 | -0.0134 | -0.011 | -0.0146 | 0.9434
1998-10-13 | 8:30 | 47.531 | 34.6068 | 4.8322 | 5.6522 | 0.085 | 4.0704 | 1.0817 | 0.3465 | 358.9629 | 0.3716 | -0.0134 | -0.011 | -0.0134 | 0.9434
1998-10-13 | 8:30 | 47.4965 | 34.4453 | 4.8327 | 5.6472 | 0.085 | 4.0704 | 1.0817 | 0.3587 | 359.5732 | 0.3716 | -0.0134 | -0.011 | -0.0134 | 0.9434
1998-10-13 | 8:30 | 47.6157 | 34.5582 | 4.8333 | 5.6452 | 0.085 | 4.1026 | 1.0817 | 0.3343 | 360.1836 | 0.3716 | -0.0134 | -0.011 | -0.0134 | 0.9434
1998-10-13 | 8:30 | 47.5651 | 34.381 | 4.8385 | 5.6614 | 0.085 | 4.0704 | 1.0817 | 0.3343 | 359.5732 | 0.219 | -0.0159 | -0.011 | -0.0146 | -0.2773
1998-10-13 | 8:30 | 47.539 | 34.4118 | 4.8322 | 5.6665 | 0.085 | 4.1024 | 1.0832 | 0.3465 | 360.1836 | 0.3716 | -0.0134 | -0.011 | -0.0146 | 0.9434
1998-10-13 | 8:30 | 47.6217 | 34.5576 | 4.8348 | 5.6565 | 0.085 | 4.0703 | 1.0817 | 0.3465 | 360.1836 | 0.3716 | -0.0134 | -0.011 | -0.0134 | 0.9434
1998-10-13 | 8:30 | 47.582 | 34.4271 | 4.8394 | 5.649 | 0.085 | 4.1022 | 1.0801 | 0.3343 | 359.5732 | 0.3716 | -0.0146 | -0.0122 | -0.0159 | 0.9434
1998-10-13 | 8:30 | 47.4645 | 34.5895 | 4.8374 | 5.642 | 0.085 | 4.1024 | 1.0817 | 0.3343 | 360.1836 | 0.3716 | -0.0122 | -0.0098 | -0.0146 | 2.1641
1998-10-13 | 8:30 | 47.5284 | 34.4922 | 4.8392 | 5.6491 | 0.085 | 4.0702 | 1.0832 | 0.3465 | 359.5732 | 0.3716 | -0.0146 | -0.011 | -0.0146 | 0.9434
1998-10-13 | 8:30 | 47.6117 | 34.4265 | 4.8323 | 5.6395 | 0.085 | 4.0377 | 1.0816 | 0.3587 | 362.0146 | 0.3716 | -0.0122 | -0.011 | -0.0134 | 2.1641
1998-10-13 | 8:30 | 47.6317 | 34.4746 | 4.839 | 5.6493 | 0.085 | 4.07 | 1.0832 | 0.3465 | 362.0146 | 0.3716 | -0.0146 | -0.0122 | -0.0134 | 0.9434
1998-10-13 | 8:30 | 47.4482 | 34.5072 | 4.8366 | 5.6475 | 0.085 | 4.0377 | 1.0816 | 0.3465 | 362.625 | 0.219 | -0.0134 | -0.011 | -0.0159 | 0.9434
1998-10-13 | 8:30 | 47.4379 | 34.5394 | 4.8332 | 5.6553 | 0.085 | 4.1341 | 1.0832 | 0.3587 | 362.0146 | 0.5242 | -0.0134 | -0.011 | -0.0146 | 0.9434
1998-10-13 | 8:30 | 47.4831 | 34.6661 | 4.8324 | 5.6452 | 0.085 | 4.1338 | 1.08 | 0.3587 | 363.2354 | 0.219 | -0.0159 | -0.011 | -0.0134 | 0.9434
1998-10-13 | 8:30 | 47.4712 | 34.5227 | 4.8319 | 5.6506 | 0.085 | 4.1657 | 1.0832 | 0.3587 | 363.2354 | 0.5242 | -0.0134 | -0.0098 | -0.0134 | 2.1641
1998-10-13 | 8:30 | 47.5342 | 34.457 | 4.8305 | 5.639 | 0.085 | 4.1338 | 1.08 | 0.3343 | 362.0146 | 0.3716 | -0.0146 | -0.011 | -0.0146 | 0.9434
1998-10-13 | 8:30 | 47.419 | 34.5035 | 4.833 | 5.6351 | 0.085 | 4.1336 | 1.0815 | 0.3465 | 362.0146 | 0.3716 | -0.0146 | -0.011 | -0.0134 | 0.9434
1998-10-13 | 8:30 | 47.5483 | 34.6343 | 4.8382 | 5.6281 | 0.085 | 4.0698 | 1.08 | 0.3465 | 362.625 | 0.3716 | -0.0134 | -0.0098 | -0.0146 | 0.9434
1998-10-13 | 8:30 | 47.5789 | 34.4895 | 4.8403 | 5.6415 | 0.085 | 4.0374 | 1.08 | 0.3343 | 362.0146 | 0.3716 | -0.0134 | -0.011 | -0.0134 | 0.9434
1998-10-13 | 8:30 | 47.4958 | 34.5047 | 4.8317 | 5.6379 | 0.085 | 4.0373 | 1.0816 | 0.3465 | 362.625 | 0.219 | -0.0146 | -0.0122 | -0.0146 | -0.2773
1998-10-13 | 8:30 | 47.5127 | 34.5828 | 4.8246 | 5.6557 | 0.085 | 4.037 | 1.0815 | 0.3465 | 363.8457 | 0.3716 | -0.0146 | -0.011 | -0.0146 | 0.9434
1998-10-13 | 8:30 | 47.544 | 34.6016 | 4.839 | 5.6302 | 0.085 | 4.0374 | 1.0816 | 0.3465 | 364.4561 | 0.219 | -0.0146 | -0.0122 | -0.0146 | 0.9434
1998-10-13 | 8:30 | 47.4995 | 34.5187 | 4.8347 | 5.652 | 0.085 | 4.0694 | 1.0799 | 0.3587 | 365.0664 | 0.3716 | -0.0122 | -0.011 | -0.0146 | 0.9434
1998-10-13 | 8:30 | 47.5306 | 34.4868 | 4.8335 | 5.6423 | 0.085 | 4.037 | 1.0815 | 0.3465 | 364.4561 | 0.3716 | -0.0134 | -0.011 | -0.0146 | -0.2773
1998-10-13 | 8:30 | 47.5284 | 34.5497 | 4.8369 | 5.6476 | 0.085 | 4.0692 | 1.0799 | 0.3465 | 364.4561 | 0.219 | -0.0134 | -0.011 | -0.0146 | 0.9434
1998-10-13 | 8:30 | 47.4261 | 34.6461 | 4.8315 | 5.6414 | 0.085 | 4.0368 | 1.0799 | 0.3587 | 364.4561 | 0.3716 | -0.0134 | -0.0098 | -0.0146 | 0.9434
1998-10-13 | 8:30 | 47.4921 | 34.516 | 4.8319 | 5.648 | 0.085 | 4.1011 | 1.0846 | 0.3587 | 363.8457 | 0.5242 | -0.0134 | -0.011 | -0.0146 | 0.9434
1998-10-13 | 8:30 | 47.4462 | 34.485 | 4.8317 | 5.6446 | 0.085 | 4.0691 | 1.0815 | 0.3465 | 364.4561 | 0.3716 | -0.0134 | -0.011 | -0.0134 | 0.9434
1998-10-13 | 8:30 | 47.5552 | 34.3558 | 4.832 | 5.6368 | 0.085 | 4.0368 | 1.0815 | 0.3465 | 363.8457 | 0.3716 | -0.0146 | -0.011 | -0.0146 | -0.2773
1998-10-13 | 8:30 | 47.4662 | 34.5491 | 4.8353 | 5.6343 | 0.085 | 4.0691 | 1.0783 | 0.3587 | 365.0664 | 0.3716 | -0.0134 | -0.0098 | -0.0134 | 3.3848
1998-10-13 | 8:30 | 47.4662 | 34.5974 | 4.8356 | 5.6227 | 0.085 | 4.1012 | 1.0799 | 0.3587 | 363.8457 | 0.3716 | -0.0146 | -0.011 | -0.0146 | 2.1641
1998-10-13 | 8:31 | 47.5863 | 34.5336 | 4.8327 | 5.6444 | 0.085 | 4.0368 | 1.0783 | 0.3587 | 364.4561 | 0.3716 | -0.0146 | -0.011 | -0.0146 | 0.9434
1998-10-13 | 8:31 | 47.5973 | 34.6122 | 4.8409 | 5.6431 | 0.085 | 4.1011 | 1.0799 | 0.3465 | 365.0664 | 0.3716 | -0.0134 | -0.011 | -0.0146 | 0.9434
1998-10-13 | 8:31 | 47.4841 | 34.5819 | 4.8391 | 5.6181 | 0.085 | 4.1332 | 1.0831 | 0.3465 | 365.0664 | 0.3716 | -0.0122 | -0.0098 | -0.0134 | 3.3848
1998-10-13 | 8:31 | 47.4307 | 34.4515 | 4.8334 | 5.6307 | 0.085 | 4.1011 | 1.0799 | 0.3465 | 363.8457 | 0.3716 | -0.0134 | -0.011 | -0.0134 | 2.1641
1998-10-13 | 8:31 | 47.3779 | 34.4689 | 4.8381 | 5.6303 | 0.085 | 4.1013 | 1.0799 | 0.3465 | 364.4561 | 0.219 | -0.0134 | -0.0122 | -0.0146 | 0.9434
1998-10-13 | 8:31 | 47.4978 | 34.5819 | 4.833 | 5.6191 | 0.085 | 4.0692 | 1.0815 | 0.3343 | 364.4561 | 0.3716 | -0.0146 | -0.011 | -0.0159 | -0.2773
1998-10-13 | 8:31 | 47.5841 | 34.6125 | 4.8385 | 5.646 | 0.085 | 4.0366 | 1.0799 | 0.3465 | 363.2354 | 0.3716 | -0.0134 | -0.011 | -0.0146 | 0.9434
1998-10-13 | 8:31 | 47.5424 | 34.5637 | 4.8345 | 5.622 | 0.085 | 4.0689 | 1.0783 | 0.3709 | 362.625 | 0.3716 | -0.0146 | -0.011 | -0.0134 | 0.9434
1998-10-13 | 8:31 | 47.4367 | 34.5958 | 4.8339 | 5.6329 | 0.085 | 4.004 | 1.0799 | 0.3465 | 362.0146 | 0.3716 | -0.0134 | -0.0122 | -0.0159 | -0.2773
1998-10-13 | 8:31 | 47.4244 | 34.6289 | 4.8322 | 5.6344 | 0.085 | 4.0367 | 1.0799 | 0.3465 | 362.0146 | 0.3716 | -0.0146 | -0.0122 | -0.0146 | 0.9434
1998-10-13 | 8:31 | 47.4972 | 34.5631 | 4.8335 | 5.636 | 0.085 | 4.0364 | 1.0798 | 0.3465 | 362.0146 | 0.3716 | -0.0134 | -0.0122 | -0.0159 | 2.1641
1998-10-13 | 8:31 | 47.5099 | 34.5303 | 4.8298 | 5.6206 | 0.085 | 4.0687 | 1.0814 | 0.3465 | 362.0146 | 0.3716 | -0.0134 | -0.011 | -0.0146 | 0.9434
1998-10-13 | 8:31 | 47.3739 | 34.5306 | 4.8268 | 5.6287 | 0.085 | 4.0688 | 1.0798 | 0.3465 | 362.0146 | 0.3716 | -0.0134 | -0.011 | -0.0146 | -0.2773
1998-10-13 | 8:31 | 47.472 | 34.5461 | 4.8364 | 5.6236 | 0.085 | 4.0687 | 1.0783 | 0.3343 | 362.0146 | 0.3716 | -0.0146 | -0.011 | -0.0134 | 0.9434
1998-10-13 | 8:31 | 47.5252 | 34.4808 | 4.829 | 5.6236 | 0.085 | 4.0362 | 1.0798 | 0.3587 | 362.625 | 0.3716 | -0.0146 | -0.011 | -0.0146 | 0.9434
1998-10-13 | 8:31 | 47.3542 | 34.6573 | 4.8362 | 5.6296 | 0.085 | 4.0361 | 1.0782 | 0.3465 | 358.3525 | 0.3716 | -0.0134 | -0.011 | -0.0146 | 0.9434
1998-10-13 | 8:31 | 47.5604 | 34.4793 | 4.8345 | 5.6226 | 0.085 | 4.0683 | 1.0798 | 0.3465 | 358.3525 | 0.3716 | -0.0134 | -0.011 | -0.0146 | 0.9434
1998-10-13 | 8:31 | 47.5971 | 34.4811 | 4.8339 | 5.6114 | 0.085 | 4.0686 | 1.0798 | 0.3587 | 358.3525 | 0.3716 | -0.0134 | -0.011 | -0.0146 | 0.9434
1998-10-13 | 8:31 | 47.5536 | 34.7042 | 4.8288 | 5.6065 | 0.085 | 4.0683 | 1.0782 | 0.3587 | 358.3525 | 0.3716 | -0.0122 | -0.011 | -0.0134 | 0.9434
1998-10-13 | 8:31 | 47.5446 | 34.5583 | 4.8279 | 5.6171 | 0.085 | 4.0681 | 1.0797 | 0.3465 | 357.7422 | 0.3716 | -0.0146 | -0.011 | -0.0146 | 0.9434
1998-10-13 | 8:31 | 47.4063 | 34.5777 | 4.8336 | 5.6195 | 0.085 | 4.0362 | 1.0798 | 0.3465 | 358.3525 | 0.219 | -0.0134 | -0.0122 | -0.0159 | 0.9434
1998-10-13 | 8:31 | 47.357 | 34.5583 | 4.8316 | 5.6252 | 0.085 | 4.0032 | 1.0797 | 0.3587 | 358.3525 | 0.219 | -0.0122 | -0.011 | -0.0146 | 0.9434
1998-10-13 | 8:31 | 47.4091 | 34.5589 | 4.8286 | 5.618 | 0.085 | 4.0682 | 1.0782 | 0.3587 | 358.3525 | 0.3716 | -0.011 | -0.0098 | -0.0146 | 2.1641
1998-10-13 | 8:31 | 47.5174 | 34.5904 | 4.8276 | 5.6226 | 0.085 | 4.0681 | 1.0797 | 0.3587 | 357.7422 | 0.219 | -0.0146 | -0.0122 | -0.0146 | 0.9434
1998-10-13 | 8:31 | 47.5174 | 34.5904 | 4.8276 | 5.6226 | 0.085 | 4.0681 | 1.0797 | 0.3587 | 357.7422 | 0.219 | -0.0146 | -0.0122 | -0.0146 | 0.9434
1998-10-13 | 8:31 | 47.4999 | 34.6543 | 4.8285 | 5.6231 | 0.085 | 4.0031 | 1.0782 | 0.3465 | 357.7422 | 0.3716 | -0.0134 | -0.011 | -0.0146 | 2.1641
1998-10-13 | 8:31 | 47.5106 | 34.51 | 4.8282 | 5.622 | 0.085 | 3.9704 | 1.0797 | 0.3587 | 358.3525 | 0.3716 | -0.0134 | -0.0122 | -0.0134 | 0.9434
1998-10-13 | 8:31 | 47.4478 | 34.6833 | 4.8277 | 5.6132 | 0.085 | 4.0027 | 1.0781 | 0.3465 | 358.3525 | 0.3716 | -0.0146 | -0.011 | -0.0146 | 2.1641
1998-10-13 | 8:31 | 47.5553 | 34.6549 | 4.824 | 5.6138 | 0.085 | 4.0358 | 1.0797 | 0.3465 | 358.3525 | 0.3716 | -0.0134 | -0.011 | -0.0159 | 0.9434
1998-10-13 | 8:31 | 47.4738 | 34.5886 | 4.8243 | 5.6009 | 0.085 | 4.0355 | 1.0781 | 0.3465 | 358.9629 | 0.5242 | -0.0134 | -0.011 | -0.0146 | 2.1641
1998-10-13 | 8:31 | 47.6096 | 34.4918 | 4.8237 | 5.6025 | 0.085 | 4.0999 | 1.0781 | 0.3587 | 358.3525 | 0.3716 | -0.0146 | -0.011 | -0.0134 | 2.1641
1998-10-13 | 8:31 | 47.4291 | 34.5401 | 4.8282 | 5.6065 | 0.085 | 4.0678 | 1.0781 | 0.3587 | 358.3525 | 0.3716 | -0.0134 | -0.011 | -0.0134 | 2.1641
1998-10-13 | 8:31 | 47.4094 | 34.4738 | 4.8213 | 5.6131 | 0.085 | 4.0675 | 1.0781 | 0.3343 | 357.7422 | 0.219 | -0.0134 | -0.0098 | -0.0159 | 2.1641
1998-10-13 | 8:31 | 47.4647 | 34.5525 | 4.8234 | 5.6166 | 0.085 | 4.0673 | 1.078 | 0.3465 | 357.7422 | 0.3716 | -0.0134 | -0.011 | -0.0134 | 2.1641
1998-10-13 | 8:31 | 47.3807 | 34.5695 | 4.8187 | 5.6154 | 0.085 | 4.1314 | 1.078 | 0.3465 | 361.4043 | 0.3716 | -0.0134 | -0.011 | -0.0146 | 0.9434
1998-10-13 | 8:31 | 47.4967 | 34.4407 | 4.8221 | 5.6087 | 0.085 | 4.0674 | 1.0796 | 0.3465 | 362.0146 | 0.3716 | -0.0134 | -0.0098 | -0.0146 | -0.2773
1998-10-13 | 8:31 | 47.3888 | 34.6161 | 4.8188 | 5.6049 | 0.085 | 4.0672 | 1.078 | 0.3465 | 362.625 | 0.219 | -0.0134 | -0.011 | -0.0146 | 0.9434
1998-10-13 | 8:31 | 47.3097 | 34.6639 | 4.8163 | 5.6046 | 0.085 | 4.0022 | 1.0796 | 0.3465 | 362.0146 | 0.3716 | -0.0134 | -0.0122 | -0.0146 | 0.9434
1998-10-13 | 8:31 | 47.4051 | 34.634 | 4.8124 | 5.6082 | 0.085 | 4.0674 | 1.0796 | 0.3465 | 362.0146 | 0.219 | -0.0146 | -0.0122 | -0.0146 | 0.9434
1998-10-13 | 8:31 | 47.2996 | 34.5701 | 4.8145 | 5.6191 | 0.085 | 4.0675 | 1.0781 | 0.3465 | 361.4043 | 0.3716 | -0.0134 | -0.0122 | -0.0146 | 0.9434
1998-10-13 | 8:31 | 47.2868 | 34.6509 | 4.8161 | 5.6154 | 0.085 | 4.0676 | 1.0781 | 0.3587 | 363.2354 | 0.3716 | -0.0146 | -0.011 | -0.0146 | 0.9434
1998-10-13 | 8:31 | 47.2417 | 34.6161 | 4.8197 | 5.6099 | 0.085 | 4.0672 | 1.078 | 0.3343 | 362.0146 | 0.3716 | -0.0134 | -0.011 | -0.0134 | 0.9434
1998-10-13 | 8:31 | 47.3777 | 34.5995 | 4.8245 | 5.6184 | 0.085 | 4.0671 | 1.0812 | 0.3465 | 361.4043 | 0.3716 | -0.0134 | -0.0122 | -0.0146 | 0.9434
1998-10-13 | 8:31 | 47.3375 | 34.5519 | 4.8246 | 5.6035 | 0.085 | 4.0348 | 1.0796 | 0.3465 | 362.0146 | 0.3716 | -0.0146 | -0.011 | -0.0146 | 2.1641
1998-10-13 | 8:31 | 47.2892 | 34.5355 | 4.8233 | 5.6086 | 0.085 | 4.0671 | 1.0796 | 0.3587 | 363.2354 | 0.3716 | -0.0122 | -0.011 | -0.0134 | 2.1641
1998-10-13 | 8:31 | 47.3106 | 34.6004 | 4.8261 | 5.6059 | 0.085 | 3.9695 | 1.078 | 0.3343 | 364.4561 | 0.219 | -0.0146 | -0.011 | -0.0146 | 0.9434
1998-10-13 | 8:31 | 47.3482 | 34.5039 | 4.8216 | 5.6065 | 0.085 | 4.0672 | 1.078 | 0.3465 | 364.4561 | 0.3716 | -0.0134 | -0.011 | -0.0146 | -0.2773
1998-10-13 | 8:31 | 47.3592 | 34.5504 | 4.8234 | 5.6072 | 0.085 | 4.0346 | 1.0796 | 0.3587 | 364.4561 | 0.3716 | -0.0134 | -0.011 | -0.0146 | 0.9434
1998-10-13 | 8:31 | 47.4515 | 34.5367 | 4.8192 | 5.6028 | 0.085 | 4.035 | 1.078 | 0.3587 | 364.4561 | 0.5242 | -0.0134 | -0.011 | -0.0146 | 2.1641
1998-10-13 | 8:31 | 47.3486 | 34.5983 | 4.8207 | 5.5907 | 0.085 | 4.002 | 1.0796 | 0.3465 | 365.0664 | 0.3716 | -0.0134 | -0.011 | -0.0146 | 0.9434
1998-10-13 | 8:31 | 47.46 | 34.5837 | 4.826 | 5.6143 | 0.085 | 4.0022 | 1.0796 | 0.3465 | 364.4561 | 0.3716 | -0.0134 | -0.011 | -0.0146 | 0.9434
1998-10-13 | 8:31 | 47.4127 | 34.6482 | 4.8179 | 5.5942 | 0.085 | 4.0023 | 1.078 | 0.3465 | 364.4561 | 0.5242 | -0.0134 | -0.011 | -0.0134 | 0.9434
1998-10-13 | 8:31 | 47.4949 | 34.5361 | 4.8191 | 5.5968 | 0.085 | 4.0672 | 1.078 | 0.3465 | 363.8457 | 0.3716 | -0.0146 | -0.011 | -0.0146 | 2.1641
1998-10-13 | 8:31 | 47.4518 | 34.5346 | 4.815 | 5.6014 | 0.085 | 4.131 | 1.0796 | 0.3465 | 364.4561 | 0.219 | -0.0122 | -0.0098 | -0.0134 | 0.9434
1998-10-13 | 8:31 | 47.3879 | 34.4869 | 4.8217 | 5.5929 | 0.085 | 4.0671 | 1.0764 | 0.3587 | 364.4561 | 0.5242 | -0.0134 | -0.0098 | -0.0146 | 0.9434
1998-10-13 | 8:31 | 47.4391 | 34.5513 | 4.819 | 5.5892 | 0.085 | 4.0671 | 1.0764 | 0.3465 | 364.4561 | 0.3716 | -0.0134 | -0.011 | -0.0146 | 0.9434
1998-10-13 | 8:31 | 47.3649 | 34.6642 | 4.8279 | 5.5998 | 0.085 | 4.0672 | 1.078 | 0.3465 | 365.0664 | 0.3716 | -0.0134 | -0.011 | -0.0134 | 0.9434
1998-10-13 | 8:32 | 47.3857 | 34.5498 | 4.824 | 5.6051 | 0.085 | 4.0345 | 1.0795 | 0.3465 | 365.0664 | 0.3716 | -0.0122 | -0.0098 | -0.0134 | 2.1641
1998-10-13 | 8:32 | 47.4837 | 34.5331 | 4.8233 | 5.6038 | 0.085 | 4.0019 | 1.0764 | 0.3587 | 364.4561 | 0.3716 | -0.0146 | -0.0122 | -0.0134 | 0.9434
1998-10-13 | 8:32 | 47.4889 | 34.5665 | 4.8231 | 5.5873 | 0.085 | 4.067 | 1.078 | 0.3587 | 363.8457 | 0.5242 | -0.0134 | -0.0098 | -0.0159 | 2.1641
1998-10-13 | 8:32 | 47.4778 | 34.5498 | 4.824 | 5.588 | 0.085 | 4.0345 | 1.078 | 0.3343 | 363.8457 | 0.3716 | -0.0134 | -0.011 | -0.0146 | -0.2773
1998-10-13 | 8:32 | 47.5225 | 34.5822 | 4.8213 | 5.5957 | 0.085 | 4.0669 | 1.078 | 0.3587 | 364.4561 | 0.3716 | -0.0134 | -0.011 | -0.0134 | 0.9434
1998-10-13 | 8:32 | 47.4173 | 34.5021 | 4.8183 | 5.5992 | 0.085 | 4.0346 | 1.0764 | 0.3343 | 364.4561 | 0.3716 | -0.0146 | -0.0122 | -0.0146 | -0.2773
1998-10-13 | 8:32 | 47.4458 | 34.5649 | 4.8208 | 5.5917 | 0.085 | 4.0019 | 1.0779 | 0.3587 | 364.4561 | 0.3716 | -0.0134 | -0.011 | -0.0146 | 0.9434
1998-10-13 | 8:32 | 47.4879 | 34.4669 | 4.8199 | 5.5908 | 0.085 | 3.9358 | 1.0779 | 0.3587 | 363.2354 | 0.3716 | -0.0134 | -0.0122 | -0.0134 | 0.9434
1998-10-13 | 8:32 | 47.4628 | 34.6292 | 4.8162 | 5.5897 | 0.085 | 4.0344 | 1.0764 | 0.3587 | 362.0146 | -0.0861 | -0.0146 | -0.011 | -0.0146 | 2.1641
1998-10-13 | 8:32 | 47.3434 | 34.5006 | 4.8129 | 5.5858 | 0.085 | 4.0019 | 1.0779 | 0.3465 | 362.0146 | -0.0861 | -0.0134 | -0.011 | -0.0146 | 0.9434
1998-10-13 | 8:32 | 47.3468 | 34.5006 | 4.8232 | 5.5779 | 0.085 | 4.0344 | 1.0779 | 0.3465 | 362.0146 | -0.2387 | -0.0146 | -0.011 | -0.0146 | 0.9434
1998-10-13 | 8:32 | 47.316 | 34.581 | 4.818 | 5.5848 | 0.085 | 4.0019 | 1.0764 | 0.3465 | 362.625 | -0.0861 | -0.0146 | -0.011 | -0.0146 | -0.2773
1998-10-13 | 8:32 | 47.4904 | 34.5789 | 4.8174 | 5.5885 | 0.085 | 4.0016 | 1.0763 | 0.3465 | 362.0146 | -0.0861 | -0.0122 | -0.011 | -0.0159 | 0.9434
1998-10-13 | 8:32 | 47.286 | 34.5952 | 4.8202 | 5.5669 | 0.085 | 4.0665 | 1.0763 | 0.3709 | 362.0146 | -0.0861 | -0.0134 | -0.0122 | -0.0146 | 0.9434
1998-10-13 | 8:32 | 47.3927 | 34.368 | 4.8157 | 5.5905 | 0.085 | 4.0983 | 1.0763 | 0.3465 | 362.625 | -0.2387 | -0.0134 | -0.011 | -0.0146 | 2.1641
1998-10-13 | 8:32 | 47.3872 | 34.4657 | 4.8195 | 5.5904 | 0.085 | 4.0015 | 1.0763 | 0.3343 | 362.0146 | -0.2387 | -0.0146 | -0.0122 | -0.0146 | 0.9434
1998-10-13 | 8:32 | 47.392 | 34.5631 | 4.8163 | 5.5811 | 0.085 | 4.0342 | 1.0763 | 0.3465 | 357.7422 | -0.0861 | -0.0146 | -0.011 | -0.0146 | 2.1641
1998-10-13 | 8:32 | 47.4047 | 34.5786 | 4.8226 | 5.5834 | 0.085 | 4.0341 | 1.0763 | 0.3587 | 358.9629 | -0.3913 | -0.0134 | -0.011 | -0.0134 | 0.9434
1998-10-13 | 8:32 | 47.3519 | 34.5155 | 4.8182 | 5.5834 | 0.085 | 4.0017 | 1.0748 | 0.2122 | 358.3525 | -0.2387 | -0.0134 | -0.0122 | -0.0146 | 0.9434
1998-10-13 | 8:32 | 47.4626 | 34.5922 | 4.8189 | 5.5885 | 0.085 | 4.0012 | 1.0778 | 0.2366 | 358.3525 | -0.2387 | -0.0134 | -0.0122 | -0.0146 | 0.9434
1998-10-13 | 8:32 | 47.2933 | 34.4991 | 4.819 | 5.5811 | 0.085 | 4.0016 | 1.0747 | 0.2244 | 358.3525 | -0.0861 | -0.0146 | -0.011 | -0.0146 | 2.1641
1998-10-13 | 8:32 | 47.2971 | 34.4648 | 4.8148 | 5.5705 | 0.085 | 4.0339 | 1.0763 | 0.2244 | 358.3525 | -0.2387 | -0.0146 | -0.0122 | -0.0146 | 0.9434
1998-10-13 | 8:32 | 47.3202 | 34.531 | 4.8223 | 5.5823 | 0.085 | 4.0016 | 1.0779 | 0.2366 | 357.7422 | -0.0861 | -0.0146 | -0.011 | -0.0159 | 0.9434
1998-10-13 | 8:32 | 47.2911 | 34.5137 | 4.8203 | 5.5805 | 0.085 | 4.0014 | 1.0763 | 0.2366 | 358.3525 | -0.2387 | -0.0146 | -0.011 | -0.0159 | 0.9434
1998-10-13 | 8:32 | 47.2911 | 34.5137 | 4.8203 | 5.5805 | 0.085 | 4.0014 | 1.0763 | 0.2366 | 358.3525 | -0.2387 | -0.0146 | -0.011 | -0.0159 | 0.9434
1998-10-13 | 8:32 | 47.3752 | 34.5128 | 4.8235 | 5.5751 | 0.085 | 4.0013 | 1.0747 | 0.3587 | 357.7422 | -0.0861 | -0.0146 | -0.011 | -0.0134 | 0.9434
1998-10-13 | 8:32 | 47.3027 | 34.5949 | 4.8183 | 5.5679 | 0.085 | 4.0341 | 1.0747 | 0.3709 | 358.9629 | -0.0861 | -0.0134 | -0.0122 | -0.0146 | 0.9434
1998-10-13 | 8:32 | 47.3795 | 34.5616 | 4.8166 | 5.5734 | 0.085 | 4.0014 | 1.0747 | 0.3465 | 357.7422 | -0.0861 | -0.0134 | -0.011 | -0.0134 | 0.9434
1998-10-13 | 8:32 | 47.3129 | 34.6567 | 4.8174 | 5.5744 | 0.085 | 4.0012 | 1.0747 | 0.3587 | 358.3525 | -0.0861 | -0.0134 | -0.011 | -0.0159 | 0.9434
1998-10-13 | 8:32 | 47.4042 | 34.5919 | 4.8158 | 5.5787 | 0.085 | 4.0011 | 1.0747 | 0.3587 | 358.3525 | 0.0665 | -0.0146 | -0.011 | -0.0146 | 2.1641
1998-10-13 | 8:32 | 47.2851 | 34.5601 | 4.8201 | 5.5689 | 0.085 | 4.0337 | 1.0763 | 0.3465 | 358.3525 | -0.2387 | -0.0134 | -0.011 | -0.0134 | 0.9434
1998-10-13 | 8:32 | 47.3436 | 34.6567 | 4.8168 | 5.5669 | 0.085 | 4.0012 | 1.0763 | 0.3587 | 358.3525 | -0.2387 | -0.0122 | -0.011 | -0.0134 | 0.9434
1998-10-13 | 8:32 | 47.3671 | 34.4636 | 4.8103 | 5.5687 | 0.085 | 3.9684 | 1.0763 | 0.3465 | 358.3525 | -0.2387 | -0.0134 | -0.0098 | -0.0134 | 0.9434
1998-10-13 | 8:32 | 47.4421 | 34.4475 | 4.8146 | 5.5711 | 0.085 | 4.0012 | 1.0763 | 0.3587 | 358.3525 | -0.2387 | -0.0134 | -0.011 | -0.0134 | 0.9434
1998-10-13 | 8:32 | 47.3158 | 34.5601 | 4.8182 | 5.5701 | 0.085 | 4.0012 | 1.0747 | 0.3465 | 357.7422 | -0.2387 | -0.0122 | -0.011 | -0.0146 | -0.2773
1998-10-13 | 8:32 | 47.214 | 34.5744 | 4.8192 | 5.567 | 0.085 | 3.9681 | 1.0746 | 0.3587 | 360.1836 | 0.0665 | -0.0134 | -0.011 | -0.0134 | 0.9434
1998-10-13 | 8:32 | 47.2777 | 34.5895 | 4.8096 | 5.5563 | 0.085 | 3.968 | 1.0746 | 0.3587 | 360.7939 | -0.0861 | -0.0134 | -0.011 | -0.0134 | 2.1641
1998-10-13 | 8:32 | 47.1605 | 34.5592 | 4.8142 | 5.563 | 0.085 | 4.001 | 1.0762 | 0.3465 | 360.1836 | -0.2387 | -0.0146 | -0.0122 | -0.0159 | -1.498
1998-10-13 | 8:32 | 47.278 | 34.4749 | 4.8114 | 5.5604 | 0.085 | 3.9347 | 1.0746 | 0.3465 | 360.1836 | -0.0861 | -0.0146 | -0.0098 | -0.0146 | 0.9434
1998-10-13 | 8:32 | 47.3237 | 34.65 | 4.8124 | 5.563 | 0.085 | 4.0003 | 1.0761 | 0.3709 | 360.1836 | -0.0861 | -0.0122 | -0.0098 | -0.0134 | 2.1641
1998-10-13 | 8:32 | 47.2541 | 34.6195 | 4.813 | 5.5681 | 0.085 | 3.9677 | 1.073 | 0.2244 | 360.7939 | -0.0861 | -0.0146 | -0.011 | -0.0146 | 0.9434
1998-10-13 | 8:32 | 47.2998 | 34.425 | 4.8128 | 5.58 | 0.085 | 4.0003 | 1.0777 | 0.2366 | 360.1836 | -0.0861 | -0.0122 | -0.0098 | -0.0134 | 2.1641
1998-10-13 | 8:32 | 47.3263 | 34.5073 | 4.8145 | 5.5578 | 0.085 | 3.9677 | 1.0762 | 0.2244 | 360.1836 | -0.0861 | -0.0134 | -0.011 | -0.0146 | 0.9434
1998-10-13 | 8:32 | 47.3433 | 34.5853 | 4.816 | 5.5617 | 0.085 | 4.0327 | 1.0777 | 0.2244 | 359.5732 | -0.0861 | -0.0134 | -0.011 | -0.0146 | 0.9434
1998-10-13 | 8:32 | 47.2631 | 34.6666 | 4.8147 | 5.5599 | 0.085 | 4.0329 | 1.0745 | 0.2244 | 363.8457 | -0.0861 | -0.0134 | -0.011 | -0.0134 | 0.9434
1998-10-13 | 8:32 | 47.2669 | 34.6349 | 4.8098 | 5.5591 | 0.085 | 4.0004 | 1.0777 | 0.2122 | 364.4561 | -0.2387 | -0.0146 | -0.0122 | -0.0134 | -0.2773
1998-10-13 | 8:32 | 47.2707 | 34.5526 | 4.8156 | 5.5624 | 0.085 | 4.0001 | 1.0745 | 0.2366 | 363.8457 | 0.0665 | -0.0134 | -0.0098 | -0.0134 | 0.9434
1998-10-13 | 8:32 | 47.3464 | 34.6995 | 4.8154 | 5.5569 | 0.085 | 3.9677 | 1.0761 | 0.2244 | 363.8457 | -0.0861 | -0.0134 | -0.0098 | -0.0146 | 0.9434
1998-10-13 | 8:32 | 47.213 | 34.5529 | 4.8187 | 5.5679 | 0.085 | 4.0327 | 1.0745 | 0.2366 | 364.4561 | -0.0861 | -0.0134 | -0.011 | -0.0146 | 2.1641
1998-10-13 | 8:32 | 47.222 | 34.4256 | 4.8125 | 5.5491 | 0.085 | 4.0329 | 1.0745 | 0.2244 | 363.8457 | -0.2387 | -0.0134 | -0.011 | -0.0146 | 0.9434
1998-10-13 | 8:32 | 47.3424 | 34.6328 | 4.812 | 5.5673 | 0.085 | 4.0001 | 1.0761 | 0.2366 | 365.0664 | -0.2387 | -0.0122 | -0.011 | -0.0146 | 2.1641
1998-10-13 | 8:32 | 47.3182 | 34.5386 | 4.8141 | 5.5609 | 0.085 | 4.0004 | 1.0761 | 0.2244 | 363.8457 | -0.0861 | -0.0134 | -0.011 | -0.0134 | 0.9434
1998-10-13 | 8:32 | 47.4047 | 34.6173 | 4.8209 | 5.5635 | 0.085 | 4.0002 | 1.0729 | 0.2366 | 364.4561 | -0.0861 | -0.0134 | -0.0098 | -0.0146 | 0.9434
1998-10-13 | 8:32 | 47.2904 | 34.5544 | 4.8171 | 5.5637 | 0.085 | 3.9346 | 1.073 | 0.2122 | 363.8457 | -0.2387 | -0.0134 | -0.011 | -0.0134 | 0.9434
1998-10-13 | 8:32 | 47.4247 | 34.6971 | 4.8169 | 5.5572 | 0.085 | 4.0001 | 1.0729 | 0.2244 | 364.4561 | -0.2387 | -0.0122 | -0.011 | -0.0134 | -0.2773
1998-10-13 | 8:32 | 47.4572 | 34.538 | 4.821 | 5.5641 | 0.085 | 3.9345 | 1.0745 | 0.2366 | 363.8457 | -0.0861 | -0.0134 | -0.011 | -0.0134 | 0.9434
1998-10-13 | 8:33 | 47.4754 | 34.5686 | 4.8229 | 5.5476 | 0.085 | 3.9673 | 1.0729 | 0.3465 | 363.8457 | -0.0861 | -0.0134 | -0.0122 | -0.0146 | 0.9434
1998-10-13 | 8:33 | 47.4311 | 34.5686 | 4.8147 | 5.5447 | 0.085 | 4.0326 | 1.0729 | 0.3465 | 364.4561 | -0.0861 | -0.0134 | -0.0122 | -0.0146 | -0.2773
1998-10-13 | 8:33 | 47.3151 | 34.5526 | 4.8214 | 5.5531 | 0.085 | 4.0326 | 1.0729 | 0.3465 | 364.4561 | -0.2387 | -0.0134 | -0.011 | -0.0134 | 0.9434
1998-10-13 | 8:33 | 47.3368 | 34.551 | 4.8151 | 5.5471 | 0.085 | 3.9341 | 1.0729 | 0.3465 | 363.8457 | -0.2387 | -0.0146 | -0.0122 | -0.0146 | 0.9434
1998-10-13 | 8:33 | 47.319 | 34.6971 | 4.8169 | 5.5523 | 0.085 | 3.9344 | 1.0713 | 0.3465 | 364.4561 | -0.2387 | -0.0134 | -0.011 | -0.0146 | 0.9434
1998-10-13 | 8:33 | 47.3322 | 34.6007 | 4.8141 | 5.5482 | 0.085 | 3.9673 | 1.0713 | 0.3343 | 364.4561 | -0.0861 | -0.0134 | -0.011 | -0.0134 | 0.9434
1998-10-13 | 8:33 | 47.4216 | 34.5828 | 4.8178 | 5.5479 | 0.085 | 3.9341 | 1.0713 | 0.3465 | 364.4561 | -0.0861 | -0.0134 | -0.011 | -0.0134 | -0.2773
1998-10-13 | 8:33 | 47.2963 | 34.6155 | 4.8176 | 5.563 | 0.085 | 3.9999 | 1.0729 | 0.3465 | 365.6768 | -0.0861 | -0.0122 | -0.011 | -0.0134 | 2.1641
1998-10-13 | 8:33 | 47.3687 | 34.5816 | 4.82 | 5.5662 | 0.085 | 3.9669 | 1.0728 | 0.3465 | 363.8457 | -0.2387 | -0.0134 | -0.011 | -0.0146 | 2.1641
1998-10-13 | 8:33 | 47.1911 | 34.7122 | 4.8155 | 5.5426 | 0.085 | 4 | 1.0729 | 0.3465 | 364.4561 | 0.3716 | -0.0134 | -0.0122 | -0.0146 | 0.9434
1998-10-13 | 8:33 | 47.3222 | 34.6442 | 4.8037 | 5.5595 | 0.085 | 3.9337 | 1.0728 | 0.3465 | 364.4561 | 0.3716 | -0.0134 | -0.011 | -0.0134 | 0.9434
1998-10-13 | 8:33 | 47.3338 | 34.7116 | 4.8103 | 5.5435 | 0.085 | 3.9342 | 1.0729 | 0.3465 | 365.0664 | 0.5242 | -0.0122 | -0.0098 | -0.0134 | 2.1641
1998-10-13 | 8:33 | 47.4297 | 34.5492 | 4.8139 | 5.5485 | 0.085 | 3.9669 | 1.0728 | 0.3709 | 364.4561 | 0.3716 | -0.0134 | -0.0122 | -0.0134 | 2.1641
1998-10-13 | 8:33 | 47.3534 | 34.5828 | 4.8147 | 5.5371 | 0.085 | 3.9341 | 1.0713 | 0.3465 | 364.4561 | 0.3716 | -0.0146 | -0.0098 | -0.0146 | 2.1641
1998-10-13 | 8:33 | 47.4131 | 34.5816 | 4.8149 | 5.5538 | 0.085 | 3.9339 | 1.0713 | 0.3587 | 364.4561 | 0.3716 | -0.0134 | -0.011 | -0.0146 | 2.1641
1998-10-13 | 8:33 | 47.3978 | 34.422 | 4.8132 | 5.5597 | 0.085 | 3.9671 | 1.0729 | 0.3343 | 363.8457 | 0.219 | -0.0134 | -0.011 | -0.0134 | 0.9434
1998-10-13 | 8:33 | 47.2779 | 34.3894 | 4.811 | 5.5588 | 0.085 | 3.967 | 1.0713 | 0.3343 | 365.0664 | 0.3716 | -0.0122 | -0.011 | -0.0134 | 0.9434
1998-10-13 | 8:33 | 47.3601 | 34.5804 | 4.8107 | 5.5686 | 0.085 | 3.9337 | 1.0712 | 0.3709 | 359.5732 | 0.3716 | -0.0134 | -0.011 | -0.0134 | 2.1641
1998-10-13 | 8:33 | 47.3858 | 34.4852 | 4.8042 | 5.5567 | 0.085 | 3.9339 | 1.0713 | 0.3465 | 360.1836 | 0.3716 | -0.0134 | -0.0122 | -0.0146 | -0.2773
1998-10-13 | 8:33 | 47.3653 | 34.5174 | 4.807 | 5.5534 | 0.085 | 4.0645 | 1.0713 | 0.3587 | 360.7939 | 0.3716 | -0.0134 | -0.011 | -0.0134 | 2.1641
1998-10-13 | 8:33 | 47.4126 | 34.4849 | 4.81 | 5.553 | 0.085 | 3.9669 | 1.0728 | 0.3465 | 360.1836 | 0.3716 | -0.0134 | -0.011 | -0.0134 | 2.1641
1998-10-13 | 8:33 | 47.2863 | 34.5332 | 4.8121 | 5.558 | 0.085 | 3.9669 | 1.0728 | 0.3465 | 360.1836 | 0.3716 | -0.0134 | -0.0098 | -0.0134 | -0.2773
1998-10-13 | 8:33 | 47.309 | 34.7748 | 4.8108 | 5.5499 | 0.085 | 3.9008 | 1.0729 | 0.3587 | 360.1836 | 0.3716 | -0.0122 | -0.011 | -0.0146 | -0.2773
1998-10-13 | 8:33 | 47.3888 | 34.6294 | 4.8127 | 5.5586 | 0.085 | 3.9669 | 1.0744 | 0.3465 | 360.7939 | 0.3716 | -0.0122 | -0.011 | -0.0146 | 0.9434
1998-10-13 | 8:33 | 47.3892 | 34.5977 | 4.8133 | 5.5611 | 0.085 | 3.9669 | 1.0728 | 0.3465 | 360.1836 | 0.3716 | -0.0134 | -0.011 | -0.0134 | 0.9434
1998-10-13 | 8:33 | 47.3347 | 34.6802 | 4.8158 | 5.5803 | 0.085 | 4 | 1.0729 | 0.3465 | 360.1836 | 0.3716 | -0.0134 | -0.011 | -0.0146 | 0.9434
1998-10-13 | 8:33 | 47.3168 | 34.6476 | 4.8109 | 5.5863 | 0.085 | 3.9672 | 1.0729 | 0.3587 | 360.1836 | 0.3716 | -0.0134 | -0.0122 | -0.0159 | 0.9434
1998-10-13 | 8:33 | 47.3217 | 34.5798 | 4.8106 | 5.5922 | 0.085 | 3.9666 | 1.0728 | 0.3465 | 360.7939 | 0.3716 | -0.0122 | -0.011 | -0.0134 | 0.9434
1998-10-13 | 8:33 | 47.2902 | 34.5977 | 4.8106 | 5.5812 | 0.085 | 3.9997 | 1.0744 | 0.3465 | 360.1836 | 0.219 | -0.0146 | -0.011 | -0.0146 | 0.9434
1998-10-13 | 8:33 | 47.2773 | 34.7239 | 4.8125 | 5.5744 | 0.085 | 3.9666 | 1.0728 | 0.3587 | 360.7939 | 0.3716 | -0.0134 | -0.0098 | -0.0122 | 0.9434
1998-10-13 | 8:33 | 47.33 | 34.6473 | 4.8047 | 5.5826 | 0.085 | 3.9671 | 1.076 | 0.3465 | 360.1836 | 0.3716 | -0.0146 | -0.011 | -0.0159 | 0.9434
1998-10-13 | 8:33 | 47.2974 | 34.7715 | 4.8106 | 5.5719 | 0.085 | 3.9336 | 1.0728 | 0.3465 | 360.1836 | 0.3716 | -0.0134 | -0.011 | -0.0134 | 0.9434
1998-10-13 | 8:33 | 47.3735 | 34.6306 | 4.8117 | 5.5716 | 0.085 | 3.967 | 1.0729 | 0.3465 | 360.7939 | 0.5242 | -0.0134 | -0.011 | -0.0146 | 0.9434
1998-10-13 | 8:33 | 47.3713 | 34.581 | 4.8081 | 5.5849 | 0.085 | 3.9996 | 1.0728 | 0.3465 | 360.7939 | 0.3716 | -0.0122 | -0.011 | -0.0159 | 0.9434
1998-10-13 | 8:33 | 47.3759 | 34.5474 | 4.8143 | 5.5608 | 0.085 | 3.9666 | 1.0728 | 0.3587 | 360.1836 | 0.3716 | -0.0134 | -0.011 | -0.0146 | 0.9434
1998-10-13 | 8:33 | 47.3103 | 34.7414 | 4.8163 | 5.5749 | 0.085 | 3.9339 | 1.0728 | 0.3465 | 359.5732 | 0.3716 | -0.0146 | -0.011 | -0.0146 | 0.9434
1998-10-13 | 8:33 | 47.399 | 34.6775 | 4.8112 | 5.567 | 0.085 | 3.9996 | 1.0712 | 0.3465 | 360.1836 | 0.3716 | -0.0134 | -0.0122 | -0.0159 | 0.9434
1998-10-13 | 8:33 | 47.4517 | 34.6442 | 4.8083 | 5.5664 | 0.085 | 3.9995 | 1.0744 | 0.3587 | 360.7939 | 0.3716 | -0.0122 | -0.011 | -0.0134 | 0.9434
1998-10-13 | 8:33 | 47.4202 | 34.5795 | 4.8146 | 5.5867 | 0.085 | 3.9666 | 1.0728 | 0.3465 | 359.5732 | 0.3716 | -0.0146 | -0.011 | -0.0146 | 2.1641
1998-10-13 | 8:33 | 47.3481 | 34.6273 | 4.8115 | 5.5771 | 0.085 | 3.9993 | 1.0744 | 0.3465 | 359.5732 | 0.3716 | -0.0122 | -0.011 | -0.0146 | 0.9434
1998-10-13 | 8:33 | 47.1404 | 34.6119 | 4.8073 | 5.5823 | 0.085 | 3.9666 | 1.076 | 0.3587 | 360.1836 | 0.3716 | -0.0146 | -0.011 | -0.0146 | 0.9434
1998-10-13 | 8:33 | 47.3153 | 34.6763 | 4.814 | 5.5613 | 0.085 | 3.9667 | 1.0728 | 0.3465 | 359.5732 | 0.3716 | -0.0134 | -0.011 | -0.0159 | 0.9434
1998-10-13 | 8:33 | 47.3793 | 34.6116 | 4.8152 | 5.5736 | 0.085 | 3.9336 | 1.0712 | 0.3587 | 360.7939 | 0.219 | -0.0134 | -0.0122 | -0.0146 | 0.9434
1998-10-13 | 8:33 | 47.3631 | 34.5962 | 4.8125 | 5.5682 | 0.085 | 3.9995 | 1.0744 | 0.3465 | 360.7939 | 0.219 | -0.0134 | -0.0098 | -0.0134 | 2.1641
1998-10-13 | 8:33 | 47.3682 | 34.627 | 4.8142 | 5.5668 | 0.085 | 3.9665 | 1.0728 | 0.3465 | 360.7939 | 0.3716 | -0.0134 | -0.0098 | -0.0146 | 0.9434
1998-10-13 | 8:33 | 47.3581 | 34.6294 | 4.8097 | 5.5749 | 0.085 | 3.9669 | 1.0728 | 0.3465 | 362.0146 | 0.219 | -0.0134 | -0.011 | -0.0146 | 0.9434
1998-10-13 | 8:33 | 47.2727 | 34.5974 | 4.8133 | 5.5552 | 0.085 | 3.9339 | 1.0712 | 0.3465 | 362.0146 | 0.3716 | -0.0146 | -0.011 | -0.0146 | -0.2773
1998-10-13 | 8:33 | 47.3747 | 34.6451 | 4.8075 | 5.5494 | 0.085 | 3.9338 | 1.0712 | 0.3465 | 361.4043 | 0.3716 | -0.0134 | -0.011 | -0.0146 | 0.9434
1998-10-13 | 8:33 | 47.4577 | 34.5313 | 4.8118 | 5.5655 | 0.085 | 3.9666 | 1.0744 | 0.3587 | 362.0146 | 0.5242 | -0.011 | -0.0098 | -0.0134 | 0.9434
1998-10-13 | 8:33 | 47.3985 | 34.6131 | 4.809 | 5.562 | 0.085 | 3.9006 | 1.0728 | 0.3587 | 362.625 | 0.3716 | -0.0134 | -0.011 | -0.0134 | 0.9434
1998-10-13 | 8:33 | 47.2871 | 34.6116 | 4.8106 | 5.5768 | 0.085 | 3.9336 | 1.0728 | 0.3465 | 362.0146 | 0.219 | -0.0134 | -0.011 | -0.0134 | 0.9434
1998-10-13 | 8:33 | 47.427 | 34.7396 | 4.8103 | 5.575 | 0.085 | 4.0319 | 1.076 | 0.3587 | 363.2354 | 0.3716 | -0.0122 | -0.011 | -0.0134 | 2.1641
1998-10-13 | 8:33 | 47.3308 | 34.6294 | 4.8087 | 5.554 | 0.085 | 3.9339 | 1.0744 | 0.3465 | 362.0146 | 0.3716 | -0.0134 | -0.011 | -0.0134 | 2.1641
1998-10-13 | 8:33 | 47.2666 | 34.6756 | 4.8069 | 5.5729 | 0.085 | 4.0319 | 1.0728 | 0.3465 | 362.0146 | 0.3716 | -0.0134 | -0.011 | -0.0122 | 0.9434
1998-10-13 | 8:33 | 47.2944 | 34.4834 | 4.8061 | 5.5799 | 0.085 | 3.9994 | 1.0744 | 0.3465 | 362.0146 | 0.3716 | -0.0134 | -0.011 | -0.0146 | 0.9434
1998-10-13 | 8:33 | 47.2192 | 34.6919 | 4.8082 | 5.5631 | 0.085 | 3.9666 | 1.0744 | 0.3465 | 362.0146 | 0.3716 | -0.0146 | -0.011 | -0.0146 | -0.2773
1998-10-13 | 8:33 | 47.3858 | 34.6137 | 4.8018 | 5.564 | 0.085 | 3.9997 | 1.0744 | 0.3587 | 362.625 | 0.3716 | -0.0134 | -0.0122 | -0.0146 | 0.9434
1998-10-13 | 8:34 | 47.445 | 34.5504 | 4.8022 | 5.5657 | 0.085 | 3.967 | 1.0729 | 0.3465 | 361.4043 | 0.219 | -0.0146 | -0.0122 | -0.0159 | -0.2773
1998-10-13 | 8:34 | 47.4569 | 34.6775 | 4.8121 | 5.5668 | 0.085 | 3.9669 | 1.0728 | 0.3465 | 362.625 | 0.219 | -0.0134 | -0.0122 | -0.0146 | 0.9434
1998-10-13 | 8:34 | 47.4198 | 34.515 | 4.8081 | 5.5555 | 0.085 | 3.9666 | 1.076 | 0.3465 | 362.625 | 0.3716 | -0.0134 | -0.0098 | -0.0134 | 0.9434
1998-10-13 | 8:34 | 47.3269 | 34.6772 | 4.8117 | 5.5661 | 0.085 | 3.9338 | 1.0728 | 0.3587 | 362.0146 | 0.3716 | -0.0134 | -0.011 | -0.0134 | 0.9434
1998-10-13 | 8:34 | 47.3213 | 34.6116 | 4.8121 | 5.5661 | 0.085 | 3.9666 | 1.0728 | 0.3465 | 362.625 | 0.3716 | -0.0134 | -0.011 | -0.0146 | 0.9434
1998-10-13 | 8:34 | 47.2739 | 34.6599 | 4.8055 | 5.5702 | 0.085 | 3.9994 | 1.0744 | 0.3587 | 362.625 | 0.3716 | -0.0134 | -0.011 | -0.0134 | 0.9434
1998-10-13 | 8:34 | 47.303 | 34.5168 | 4.806 | 5.5612 | 0.085 | 3.9338 | 1.0744 | 0.3465 | 362.0146 | 0.3716 | -0.0134 | -0.0098 | -0.0134 | 0.9434
1998-10-13 | 8:34 | 47.3063 | 34.6907 | 4.8056 | 5.5649 | 0.085 | 3.9992 | 1.0744 | 0.3587 | 360.7939 | 0.219 | -0.0146 | -0.0098 | -0.0146 | 0.9434
1998-10-13 | 8:34 | 47.3806 | 34.5644 | 4.8001 | 5.5512 | 0.085 | 3.9667 | 1.0728 | 0.3587 | 360.1836 | -0.0861 | -0.0134 | -0.011 | -0.0134 | 0.9434
1998-10-13 | 8:34 | 47.3827 | 34.5474 | 4.8009 | 5.5624 | 0.085 | 3.9666 | 1.0728 | 0.3587 | 360.1836 | -0.2387 | -0.0134 | -0.011 | -0.0146 | 0.9434
1998-10-13 | 8:34 | 47.3362 | 34.4816 | 4.804 | 5.567 | 0.085 | 3.9334 | 1.0728 | 0.3465 | 359.5732 | -0.2387 | -0.0134 | -0.011 | -0.0146 | 0.9434
1998-10-13 | 8:34 | 47.3383 | 34.6092 | 4.809 | 5.5557 | 0.085 | 3.9333 | 1.0727 | 0.3465 | 359.5732 | -0.2387 | -0.0134 | -0.011 | -0.0146 | -0.2773
1998-10-13 | 8:34 | 47.3332 | 34.498 | 4.7933 | 5.5541 | 0.085 | 3.9664 | 1.0728 | 0.3465 | 360.1836 | -0.0861 | -0.0134 | -0.011 | -0.0146 | 0.9434
1998-10-13 | 8:34 | 47.3327 | 34.6581 | 4.7988 | 5.5469 | 0.085 | 3.9992 | 1.0728 | 0.3587 | 360.7939 | -0.2387 | -0.0134 | -0.0098 | -0.0134 | 0.9434
1998-10-13 | 8:34 | 47.2952 | 34.7221 | 4.7957 | 5.5518 | 0.085 | 3.9002 | 1.0728 | 0.3587 | 360.1836 | -0.2387 | -0.0134 | -0.0098 | -0.0134 | 0.9434
1998-10-13 | 8:34 | 47.3783 | 34.6726 | 4.7955 | 5.5449 | 0.085 | 3.9662 | 1.0759 | 0.3465 | 359.5732 | -0.2387 | -0.0134 | -0.0098 | -0.0134 | 0.9434
1998-10-13 | 8:34 | 47.2905 | 34.5771 | 4.8011 | 5.5374 | 0.085 | 3.9333 | 1.0727 | 0.3587 | 360.1836 | -0.2387 | -0.0134 | -0.011 | -0.0134 | 0.9434
1998-10-13 | 8:34 | 47.3443 | 34.659 | 4.8014 | 5.5495 | 0.085 | 3.9335 | 1.0744 | 0.3465 | 360.1836 | -0.0861 | -0.0146 | -0.0122 | -0.0159 | 0.9434
1998-10-13 | 8:34 | 47.3229 | 34.6904 | 4.7961 | 5.5557 | 0.085 | 3.9334 | 1.0728 | 0.3587 | 360.1836 | -0.2387 | -0.0134 | -0.011 | -0.0146 | 0.9434
1998-10-13 | 8:34 | 47.3817 | 34.4962 | 4.7974 | 5.5542 | 0.085 | 3.8665 | 1.0727 | 0.3465 | 359.5732 | -0.0861 | -0.0146 | -0.011 | -0.0146 | 0.9434
1998-10-13 | 8:34 | 47.3203 | 34.7046 | 4.7986 | 5.5516 | 0.085 | 3.8665 | 1.0727 | 0.3465 | 359.5732 | -0.2387 | -0.0134 | -0.011 | -0.0146 | 0.9434
1998-10-13 | 8:34 | 47.3464 | 34.5459 | 4.7973 | 5.5606 | 0.085 | 3.9334 | 1.0743 | 0.3587 | 360.1836 | -0.0861 | -0.0146 | -0.011 | -0.0146 | 0.9434
1998-10-13 | 8:34 | 47.2498 | 34.5429 | 4.7987 | 5.5651 | 0.085 | 3.8997 | 1.0727 | 0.3587 | 360.1836 | -0.2387 | -0.0134 | -0.011 | -0.0146 | 0.9434
1998-10-13 | 8:34 | 47.3731 | 34.5913 | 4.8057 | 5.5557 | 0.085 | 3.8998 | 1.0727 | 0.3465 | 360.1836 | -0.0861 | -0.0134 | -0.011 | -0.0146 | 0.9434
1998-10-13 | 8:34 | 47.3715 | 34.6246 | 4.8071 | 5.5331 | 0.085 | 3.8328 | 1.0727 | 0.3465 | 358.3525 | 0.0665 | -0.0134 | -0.011 | -0.0146 | 2.1641
1998-10-13 | 8:34 | 47.4494 | 34.5762 | 4.7964 | 5.5507 | 0.085 | 3.8999 | 1.0727 | 0.3587 | 358.3525 | 0.5242 | -0.0134 | -0.0122 | -0.0134 | 0.9434
1998-10-13 | 8:34 | 47.3261 | 34.5092 | 4.7997 | 5.5397 | 0.085 | 3.9328 | 1.0742 | 0.3465 | 358.3525 | 0.219 | -0.0146 | -0.011 | -0.0134 | 0.9434
1998-10-13 | 8:34 | 47.4413 | 34.6394 | 4.8008 | 5.5479 | 0.085 | 3.966 | 1.0727 | 0.3465 | 358.9629 | 0.3716 | -0.0134 | -0.011 | -0.0134 | -1.498
1998-10-13 | 8:34 | 47.3743 | 34.4935 | 4.8009 | 5.5477 | 0.085 | 3.9658 | 1.0727 | 0.3465 | 358.3525 | 0.219 | -0.0134 | -0.0098 | -0.0146 | 0.9434
1998-10-13 | 8:34 | 47.3466 | 34.6216 | 4.7994 | 5.5452 | 0.085 | 3.9658 | 1.0742 | 0.3587 | 358.3525 | 0.5242 | -0.0122 | -0.011 | -0.0122 | 0.9434
1998-10-13 | 8:34 | 47.425 | 34.5735 | 4.7963 | 5.5501 | 0.085 | 3.8995 | 1.0727 | 0.3587 | 357.7422 | 0.3716 | -0.0134 | -0.0098 | -0.0146 | 2.1641
1998-10-13 | 8:34 | 47.4965 | 34.7335 | 4.796 | 5.5576 | 0.085 | 3.8995 | 1.0742 | 0.3587 | 358.3525 | 0.3716 | -0.0134 | -0.0098 | -0.0159 | 0.9434
1998-10-13 | 8:34 | 47.1591 | 34.6379 | 4.7924 | 5.5381 | 0.085 | 3.9328 | 1.0727 | 0.3465 | 358.3525 | 0.3716 | -0.0122 | -0.011 | -0.0146 | 2.1641
1998-10-13 | 8:34 | 47.2061 | 34.4607 | 4.7966 | 5.5511 | 0.085 | 3.8995 | 1.0726 | 0.3587 | 360.1836 | 0.3716 | -0.0134 | -0.011 | -0.0134 | 0.9434
1998-10-13 | 8:34 | 47.1616 | 34.6373 | 4.7944 | 5.559 | 0.085 | 3.9327 | 1.0742 | 0.3465 | 360.1836 | -0.0861 | -0.0134 | -0.0122 | -0.0146 | 2.1641
1998-10-13 | 8:34 | 47.2852 | 34.4932 | 4.7972 | 5.5505 | 0.085 | 3.8995 | 1.0727 | 0.3465 | 359.5732 | -0.0861 | -0.0134 | -0.011 | -0.0146 | 0.9434
1998-10-13 | 8:34 | 47.136 | 34.6065 | 4.7986 | 5.558 | 0.085 | 3.9329 | 1.0727 | 0.3587 | 360.1836 | -0.0861 | -0.0134 | -0.011 | -0.0134 | 0.9434
1998-10-13 | 8:34 | 47.171 | 34.6046 | 4.7977 | 5.5573 | 0.085 | 3.9656 | 1.0726 | 0.3587 | 359.5732 | -0.0861 | -0.0134 | -0.011 | -0.0134 | 0.9434
1998-10-13 | 8:34 | 47.2176 | 34.5396 | 4.7954 | 5.5335 | 0.085 | 3.9325 | 1.0742 | 0.3587 | 360.1836 | -0.2387 | -0.0134 | -0.011 | -0.0146 | 2.1641
1998-10-13 | 8:34 | 47.2509 | 34.3941 | 4.8002 | 5.5509 | 0.085 | 3.8992 | 1.0742 | 0.3587 | 360.1836 | -0.0861 | -0.0146 | -0.0122 | -0.0134 | 0.9434
1998-10-13 | 8:34 | 47.3239 | 34.6976 | 4.7973 | 5.5527 | 0.085 | 3.899 | 1.0742 | 0.3587 | 359.5732 | -0.0861 | -0.0122 | -0.011 | -0.0134 | 0.9434
1998-10-13 | 8:34 | 47.4141 | 34.6964 | 4.7968 | 5.5308 | 0.085 | 3.932 | 1.0741 | 0.3465 | 360.7939 | -0.2387 | -0.0134 | -0.011 | -0.0134 | 0.9434
1998-10-13 | 8:34 | 47.2799 | 34.6019 | 4.7979 | 5.5479 | 0.085 | 3.7979 | 1.071 | 0.3465 | 362.0146 | -0.0861 | -0.0122 | -0.0085 | -0.0134 | -0.2773
1998-10-13 | 8:34 | 47.3665 | 34.6188 | 4.7996 | 5.5505 | 0.085 | 3.8992 | 1.0726 | 0.3587 | 362.0146 | 0.3716 | -0.0134 | -0.0098 | -0.0146 | 0.9434
1998-10-13 | 8:34 | 47.2449 | 34.6973 | 4.7984 | 5.5586 | 0.085 | 3.9322 | 1.0741 | 0.3465 | 362.625 | 0.3716 | -0.0134 | -0.011 | -0.0146 | 2.1641
1998-10-13 | 8:34 | 47.3026 | 34.6675 | 4.8 | 5.5469 | 0.085 | 3.9325 | 1.0726 | 0.3587 | 363.2354 | 0.3716 | -0.0146 | -0.011 | -0.0122 | 0.9434
1998-10-13 | 8:34 | 47.3559 | 34.6506 | 4.7968 | 5.5515 | 0.085 | 3.8656 | 1.0726 | 0.3465 | 362.0146 | 0.3716 | -0.0134 | -0.011 | -0.0146 | 0.9434
1998-10-13 | 8:34 | 47.2841 | 34.5199 | 4.794 | 5.5442 | 0.085 | 3.932 | 1.0741 | 0.3465 | 362.0146 | 0.219 | -0.0146 | -0.0122 | -0.0146 | 0.9434
1998-10-13 | 8:34 | 47.3678 | 34.6333 | 4.8 | 5.5415 | 0.085 | 3.8655 | 1.071 | 0.3465 | 362.625 | 0.3716 | -0.0146 | -0.0098 | -0.0134 | -0.2773
1998-10-13 | 8:34 | 47.3953 | 34.6152 | 4.8027 | 5.5397 | 0.085 | 3.8986 | 1.0741 | 0.3465 | 362.0146 | 0.3716 | -0.0122 | -0.011 | -0.0134 | 0.9434
1998-10-13 | 8:34 | 47.4013 | 34.7425 | 4.798 | 5.5421 | 0.085 | 3.8651 | 1.0725 | 0.3587 | 362.625 | 0.3716 | -0.0122 | -0.011 | -0.0146 | 0.9434
1998-10-13 | 8:34 | 47.2981 | 34.694 | 4.7989 | 5.5514 | 0.085 | 3.9647 | 1.0725 | 0.3465 | 362.0146 | 0.3716 | -0.0146 | -0.011 | -0.0122 | 0.9434
1998-10-13 | 8:34 | 47.3583 | 34.6155 | 4.7982 | 5.5573 | 0.085 | 3.9649 | 1.0725 | 0.3465 | 362.625 | 0.3716 | -0.0134 | -0.0098 | -0.0146 | 0.9434
1998-10-13 | 8:34 | 47.3515 | 34.7274 | 4.8003 | 5.5453 | 0.085 | 3.8652 | 1.0725 | 0.3465 | 364.4561 | 0.219 | -0.0146 | -0.011 | -0.0134 | 0.9434
1998-10-13 | 8:35 | 47.3774 | 34.6466 | 4.7953 | 5.548 | 0.085 | 3.8986 | 1.0725 | 0.3465 | 364.4561 | 0.3716 | -0.0134 | -0.011 | -0.0146 | -0.2773
1998-10-13 | 8:35 | 47.3752 | 34.549 | 4.7993 | 5.5382 | 0.085 | 3.8649 | 1.0741 | 0.3465 | 363.8457 | 0.3716 | -0.0134 | -0.011 | -0.0146 | 0.9434
1998-10-13 | 8:35 | 47.4319 | 34.6786 | 4.7947 | 5.5378 | 0.085 | 3.8986 | 1.0725 | 0.3587 | 364.4561 | 0.3716 | -0.0134 | -0.011 | -0.0146 | 0.9434
1998-10-13 | 8:35 | 47.4319 | 34.6786 | 4.7947 | 5.5378 | 0.085 | 3.8986 | 1.0725 | 0.3587 | 364.4561 | 0.3716 | -0.0134 | -0.011 | -0.0146 | 0.9434
1998-10-13 | 8:35 | 47.4361 | 34.7247 | 4.8014 | 5.5353 | 0.085 | 3.8311 | 1.0725 | 0.3465 | 364.4561 | 0.3716 | -0.0122 | -0.0122 | -0.0134 | 3.3848
1998-10-13 | 8:35 | 47.3429 | 34.7262 | 4.7949 | 5.5274 | 0.085 | 3.8985 | 1.0725 | 0.3343 | 363.8457 | 0.5242 | -0.0134 | -0.0122 | -0.0146 | 0.9434
1998-10-13 | 8:35 | 47.2934 | 34.6771 | 4.7987 | 5.5323 | 0.085 | 3.9316 | 1.0709 | 0.3465 | 364.4561 | 0.3716 | -0.0122 | -0.011 | -0.0134 | 0.9434
1998-10-13 | 8:35 | 47.4365 | 34.6291 | 4.8006 | 5.5252 | 0.085 | 3.9316 | 1.0725 | 0.3465 | 364.4561 | 0.3716 | -0.0134 | -0.011 | -0.0146 | 2.1641
1998-10-13 | 8:35 | 47.3279 | 34.7413 | 4.7936 | 5.5372 | 0.085 | 3.8649 | 1.0725 | 0.3343 | 364.4561 | 0.219 | -0.0146 | -0.0134 | -0.0159 | -0.2773
1998-10-13 | 8:35 | 47.3487 | 34.7232 | 4.7957 | 5.5228 | 0.085 | 3.8646 | 1.0724 | 0.3709 | 363.8457 | -0.0861 | -0.0134 | -0.011 | -0.0146 | -0.2773
1998-10-13 | 8:35 | 47.3249 | 34.6433 | 4.7942 | 5.5363 | 0.085 | 3.8646 | 1.0724 | 0.3465 | 364.4561 | -0.2387 | -0.0134 | -0.011 | -0.0146 | 0.9434
1998-10-13 | 8:35 | 47.2122 | 34.7072 | 4.7985 | 5.531 | 0.085 | 3.8646 | 1.0708 | 0.3587 | 364.4561 | -0.0861 | -0.0146 | -0.011 | -0.0146 | -0.2773
1998-10-13 | 8:35 | 47.2775 | 34.6596 | 4.7936 | 5.5388 | 0.085 | 3.8647 | 1.0724 | 0.3343 | 364.4561 | -0.0861 | -0.0134 | -0.011 | -0.0146 | 2.1641
1998-10-13 | 8:35 | 47.287 | 34.7413 | 4.7918 | 5.5362 | 0.085 | 3.8649 | 1.0709 | 0.3343 | 364.4561 | -0.2387 | -0.0122 | -0.011 | -0.0146 | 2.1641
1998-10-13 | 8:35 | 47.2912 | 34.6916 | 4.7967 | 5.542 | 0.085 | 3.8647 | 1.0724 | 0.3587 | 364.4561 | -0.0861 | -0.011 | -0.0098 | -0.0146 | 0.9434
1998-10-13 | 8:35 | 47.226 | 34.6617 | 4.7933 | 5.5411 | 0.085 | 3.9317 | 1.0709 | 0.3343 | 364.4561 | -0.0861 | -0.0146 | -0.011 | -0.0146 | 2.1641
1998-10-13 | 8:35 | 47.3241 | 34.725 | 4.799 | 5.5364 | 0.085 | 3.9316 | 1.0693 | 0.3343 | 364.4561 | -0.0861 | -0.0134 | -0.011 | -0.0146 | 0.9434
1998-10-13 | 8:35 | 47.3117 | 34.7075 | 4.7955 | 5.5331 | 0.085 | 3.8981 | 1.0708 | 0.3465 | 363.8457 | -0.0861 | -0.011 | -0.011 | -0.0146 | 0.9434
1998-10-13 | 8:35 | 47.4071 | 34.7075 | 4.8028 | 5.53 | 0.085 | 3.9314 | 1.0677 | 0.3465 | 362.0146 | -0.0861 | -0.0122 | -0.011 | -0.0122 | 0.9434
1998-10-13 | 8:35 | 47.3317 | 34.6593 | 4.803 | 5.5357 | 0.085 | 3.8981 | 1.0676 | 0.3465 | 362.0146 | -0.2387 | -0.0134 | -0.011 | -0.0134 | 0.9434
1998-10-13 | 8:35 | 47.3585 | 34.5308 | 4.7993 | 5.5305 | 0.085 | 3.8646 | 1.0692 | 0.3465 | 362.625 | -0.0861 | -0.0134 | -0.011 | -0.0146 | -0.2773
1998-10-13 | 8:35 | 47.4513 | 34.6756 | 4.7973 | 5.5302 | 0.085 | 3.8981 | 1.0692 | 0.3465 | 362.0146 | -0.0861 | -0.0146 | -0.011 | -0.0146 | 2.1641
1998-10-13 | 8:35 | 47.5025 | 34.8145 | 4.7939 | 5.5346 | 0.085 | 3.8641 | 1.0691 | 0.3587 | 362.0146 | 0.0665 | -0.0122 | -0.0098 | -0.0134 | 2.1641
1998-10-13 | 8:35 | 47.4935 | 34.82 | 4.798 | 5.5418 | 0.085 | 3.8648 | 1.0677 | 0.3465 | 361.4043 | -0.2387 | -0.0134 | -0.0122 | -0.0146 | -1.498
1998-10-13 | 8:35 | 47.456 | 34.706 | 4.798 | 5.5245 | 0.085 | 3.8645 | 1.0676 | 0.3465 | 362.0146 | -0.0861 | -0.0146 | -0.011 | -0.0146 | -0.2773
1998-10-13 | 8:35 | 47.4771 | 34.5602 | 4.8002 | 5.5397 | 0.085 | 3.8642 | 1.0676 | 0.3465 | 362.0146 | 0.0665 | -0.0134 | -0.011 | -0.0146 | 0.9434
1998-10-13 | 8:35 | 47.4631 | 34.64 | 4.8007 | 5.529 | 0.085 | 3.8305 | 1.0676 | 0.3343 | 362.0146 | -0.2387 | -0.0122 | -0.011 | -0.0134 | 0.9434
1998-10-13 | 8:35 | 47.3725 | 34.4805 | 4.8006 | 5.5261 | 0.085 | 3.8643 | 1.0692 | 0.3587 | 358.3525 | -0.2387 | -0.0146 | -0.011 | -0.0146 | 0.9434
1998-10-13 | 8:35 | 47.392 | 34.5602 | 4.8005 | 5.5321 | 0.085 | 3.8642 | 1.066 | 0.3465 | 357.7422 | -0.2387 | -0.0134 | -0.011 | -0.0146 | -0.2773
1998-10-13 | 8:35 | 47.3608 | 34.7015 | 4.7992 | 5.5129 | 0.085 | 3.8639 | 1.0691 | 0.3465 | 358.3525 | -0.0861 | -0.0122 | -0.011 | -0.0146 | 2.1641
1998-10-13 | 8:35 | 47.4753 | 34.5429 | 4.8033 | 5.535 | 0.085 | 3.8304 | 1.0675 | 0.3343 | 358.3525 | -0.2387 | -0.0146 | -0.011 | -0.0134 | -0.2773
1998-10-13 | 8:35 | 47.3383 | 34.5584 | 4.8045 | 5.5353 | 0.085 | 3.8303 | 1.0659 | 0.3587 | 358.3525 | -0.0861 | -0.0134 | -0.011 | -0.0146 | 0.9434
1998-10-13 | 8:35 | 47.3613 | 34.7018 | 4.8041 | 5.5285 | 0.085 | 3.8302 | 1.0675 | 0.3587 | 359.5732 | -0.2387 | -0.0134 | -0.0122 | -0.0134 | 0.9434
1998-10-13 | 8:35 | 47.3383 | 34.5904 | 4.7999 | 5.5471 | 0.085 | 3.864 | 1.0675 | 0.3343 | 358.3525 | -0.0861 | -0.0134 | -0.0122 | -0.0159 | 0.9434
1998-10-13 | 8:35 | 47.4527 | 34.7174 | 4.8001 | 5.5354 | 0.085 | 3.8302 | 1.0675 | 0.3465 | 358.3525 | -0.0861 | -0.0134 | -0.011 | -0.0134 | 0.9434
1998-10-13 | 8:35 | 47.3003 | 34.6357 | 4.7928 | 5.5325 | 0.085 | 3.8971 | 1.0723 | 0.3465 | 358.3525 | -0.0861 | -0.0122 | -0.0098 | -0.0134 | 2.1641
1998-10-13 | 8:35 | 47.3484 | 34.7 | 4.7938 | 5.516 | 0.085 | 3.8636 | 1.0675 | 0.3587 | 358.3525 | -0.0861 | -0.0146 | -0.011 | -0.0134 | -0.2773
1998-10-13 | 8:35 | 47.2952 | 34.6849 | 4.7972 | 5.5302 | 0.085 | 3.8972 | 1.0691 | 0.3465 | 358.3525 | 0.219 | -0.0122 | -0.011 | -0.0122 | 0.9434
1998-10-13 | 8:35 | 47.3752 | 34.4915 | 4.7995 | 5.5306 | 0.085 | 3.8636 | 1.0691 | 0.3465 | 358.3525 | 0.3716 | -0.0134 | -0.0122 | -0.0146 | 2.1641
1998-10-13 | 8:35 | 47.3212 | 34.7159 | 4.8005 | 5.5392 | 0.085 | 3.8636 | 1.0707 | 0.3465 | 357.1318 | 0.5242 | -0.0134 | -0.011 | -0.0146 | 0.9434
1998-10-13 | 8:35 | 47.3455 | 34.6363 | 4.8014 | 5.5213 | 0.085 | 3.83 | 1.0675 | 0.3587 | 357.7422 | 0.3716 | -0.0134 | -0.011 | -0.0134 | 0.9434
1998-10-13 | 8:35 | 47.3599 | 34.5545 | 4.7944 | 5.5325 | 0.085 | 3.8634 | 1.0706 | 0.3465 | 357.7422 | 0.3716 | -0.0134 | -0.011 | -0.0146 | 0.9434
1998-10-13 | 8:35 | 47.3654 | 34.6176 | 4.7919 | 5.5313 | 0.085 | 3.8633 | 1.069 | 0.3587 | 357.7422 | 0.3716 | -0.0134 | -0.011 | -0.0134 | 0.9434
1998-10-13 | 8:35 | 47.4087 | 34.7129 | 4.7948 | 5.5306 | 0.085 | 3.8295 | 1.0706 | 0.3465 | 358.3525 | 0.3716 | -0.0122 | -0.011 | -0.0134 | 0.9434
1998-10-13 | 8:35 | 47.4257 | 34.7129 | 4.8 | 5.5327 | 0.085 | 3.8967 | 1.0706 | 0.3587 | 358.3525 | 0.3716 | -0.0134 | -0.011 | -0.0122 | 0.9434
1998-10-13 | 8:35 | 47.3581 | 34.7769 | 4.7946 | 5.5219 | 0.085 | 3.8633 | 1.069 | 0.3587 | 357.7422 | 0.219 | -0.0134 | -0.0122 | -0.0146 | 0.9434
1998-10-13 | 8:35 | 47.3095 | 34.6647 | 4.8 | 5.5326 | 0.085 | 3.8966 | 1.0706 | 0.3465 | 358.9629 | 0.3716 | -0.0134 | -0.011 | -0.0134 | 0.9434
1998-10-13 | 8:35 | 47.3058 | 34.6188 | 4.7972 | 5.524 | 0.085 | 3.8635 | 1.0706 | 0.3465 | 358.3525 | -0.0861 | -0.0146 | -0.011 | -0.0146 | 0.9434
1998-10-13 | 8:35 | 47.2349 | 34.7926 | 4.8037 | 5.5314 | 0.085 | 3.8967 | 1.0674 | 0.3343 | 358.3525 | -0.0861 | -0.0146 | -0.0122 | -0.0146 | 0.9434
1998-10-13 | 8:35 | 47.1472 | 34.7114 | 4.7934 | 5.5369 | 0.085 | 3.863 | 1.069 | 0.3465 | 357.7422 | -0.2387 | -0.0134 | -0.011 | -0.0146 | 0.9434
1998-10-13 | 8:35 | 47.3202 | 34.633 | 4.7976 | 5.5404 | 0.085 | 3.8632 | 1.0706 | 0.3465 | 358.3525 | -0.0861 | -0.0146 | -0.011 | -0.0159 | 0.9434
1998-10-13 | 8:35 | 47.3227 | 34.6484 | 4.8042 | 5.5395 | 0.085 | 3.8632 | 1.069 | 0.3465 | 358.3525 | -0.0861 | -0.0134 | -0.011 | -0.0134 | 0.9434
1998-10-13 | 8:35 | 47.1712 | 34.6635 | 4.7983 | 5.5226 | 0.085 | 3.863 | 1.0706 | 0.3465 | 357.7422 | -0.0861 | -0.0134 | -0.011 | -0.0134 | 2.1641
1998-10-13 | 8:35 | 47.3316 | 34.6475 | 4.8007 | 5.5214 | 0.085 | 3.8965 | 1.0706 | 0.3587 | 358.3525 | 0.0665 | -0.0122 | -0.0098 | -0.0122 | 2.1641
1998-10-13 | 8:35 | 47.3673 | 34.5182 | 4.7981 | 5.5233 | 0.085 | 3.8292 | 1.0689 | 0.3587 | 358.3525 | -0.0861 | -0.011 | -0.011 | -0.0146 | -0.2773
1998-10-13 | 8:35 | 47.3095 | 34.6167 | 4.8033 | 5.5304 | 0.085 | 3.8295 | 1.0674 | 0.3465 | 362.0146 | -0.2387 | -0.0134 | -0.011 | -0.0159 | 0.9434
1998-10-13 | 8:35 | 47.306 | 34.7739 | 4.7966 | 5.5257 | 0.085 | 3.8292 | 1.0689 | 0.3465 | 362.0146 | -0.0861 | -0.0134 | -0.0098 | -0.0146 | 0.9434
1998-10-13 | 8:35 | 47.2805 | 34.7114 | 4.7931 | 5.5263 | 0.085 | 3.7954 | 1.0706 | 0.3587 | 362.0146 | -0.3913 | -0.0134 | -0.011 | -0.0146 | 2.1641
1998-10-13 | 8:36 | 47.3099 | 34.5185 | 4.8003 | 5.52 | 0.085 | 3.8292 | 1.0705 | 0.3465 | 362.625 | -0.0861 | -0.0122 | -0.011 | -0.0146 | 2.1641
1998-10-13 | 8:36 | 47.3678 | 34.6466 | 4.8024 | 5.5331 | 0.085 | 3.7953 | 1.069 | 0.3343 | 362.0146 | -0.2387 | -0.0134 | -0.0122 | -0.0146 | 0.9434
1998-10-13 | 8:36 | 47.3669 | 34.646 | 4.7999 | 5.5202 | 0.085 | 3.8628 | 1.0705 | 0.3465 | 362.625 | -0.2387 | -0.0134 | -0.0085 | -0.0146 | 0.9434
1998-10-13 | 8:36 | 47.4039 | 34.7733 | 4.8029 | 5.5342 | 0.085 | 3.8291 | 1.0689 | 0.3465 | 362.0146 | -0.0861 | -0.0134 | -0.011 | -0.0159 | 0.9434
1998-10-13 | 8:36 | 47.4243 | 34.6297 | 4.7983 | 5.5242 | 0.085 | 3.8628 | 1.0705 | 0.3465 | 361.4043 | -0.0861 | -0.0134 | -0.011 | -0.0146 | 2.1641
1998-10-13 | 8:36 | 47.3306 | 34.6604 | 4.796 | 5.5193 | 0.085 | 3.9293 | 1.0705 | 0.3587 | 361.4043 | -0.0861 | -0.0134 | -0.011 | -0.0134 | 0.9434
1998-10-13 | 8:36 | 47.2902 | 34.6448 | 4.7976 | 5.523 | 0.085 | 3.8627 | 1.0721 | 0.3465 | 361.4043 | -0.0861 | -0.0134 | -0.011 | -0.0146 | 0.9434
1998-10-13 | 8:36 | 47.3417 | 34.6451 | 4.7967 | 5.5327 | 0.085 | 3.8961 | 1.0705 | 0.3465 | 362.0146 | -0.2387 | -0.0146 | -0.0122 | -0.0146 | 0.9434
1998-10-13 | 8:36 | 47.3034 | 34.5645 | 4.792 | 5.514 | 0.085 | 3.8626 | 1.0689 | 0.3587 | 364.4561 | -0.0861 | -0.0146 | -0.011 | -0.0146 | 0.9434
1998-10-13 | 8:36 | 47.2432 | 34.7546 | 4.7866 | 5.5209 | 0.085 | 3.8624 | 1.0689 | 0.3465 | 363.8457 | -0.0861 | -0.0134 | -0.011 | -0.0146 | 0.9434
1998-10-13 | 8:36 | 47.2816 | 34.7074 | 4.7953 | 5.5259 | 0.085 | 3.8625 | 1.0689 | 0.3587 | 364.4561 | -0.0861 | -0.0146 | -0.011 | -0.0146 | 0.9434
1998-10-13 | 8:36 | 47.3484 | 34.6746 | 4.7933 | 5.5256 | 0.085 | 3.8624 | 1.072 | 0.3465 | 364.4561 | -0.0861 | -0.0134 | -0.011 | -0.0146 | 0.9434
1998-10-13 | 8:36 | 47.3361 | 34.7234 | 4.7892 | 5.5202 | 0.085 | 3.8625 | 1.0689 | 0.3343 | 363.2354 | -0.2387 | -0.0134 | -0.0122 | -0.0146 | -0.2773
1998-10-13 | 8:36 | 47.291 | 34.627 | 4.7909 | 5.5211 | 0.085 | 3.8287 | 1.0689 | 0.3343 | 363.8457 | -0.2387 | -0.0146 | -0.011 | -0.0146 | 0.9434
1998-10-13 | 8:36 | 47.3216 | 34.8024 | 4.7955 | 5.5229 | 0.085 | 3.8624 | 1.0705 | 0.3343 | 363.2354 | -0.2387 | -0.0122 | -0.0098 | -0.0146 | 0.9434
1998-10-13 | 8:36 | 47.3008 | 34.709 | 4.7891 | 5.5347 | 0.085 | 3.7951 | 1.0689 | 0.2244 | 363.8457 | 0.0665 | -0.0134 | -0.0122 | -0.0159 | 0.9434
1998-10-13 | 8:36 | 47.3161 | 34.8351 | 4.7938 | 5.5104 | 0.085 | 3.8625 | 1.0705 | 0.2366 | 362.0146 | 0.0665 | -0.0134 | -0.011 | -0.0146 | 0.9434
1998-10-13 | 8:36 | 47.2189 | 34.6427 | 4.7945 | 5.519 | 0.085 | 3.7947 | 1.0705 | 0.2244 | 362.0146 | -0.2387 | -0.0134 | -0.0122 | -0.0146 | 0.9434
1998-10-13 | 8:36 | 47.3084 | 34.7709 | 4.7989 | 5.4985 | 0.085 | 3.8288 | 1.0689 | 0.2244 | 362.625 | -0.0861 | -0.0146 | -0.0098 | -0.0146 | -0.2773
1998-10-13 | 8:36 | 47.2436 | 34.5312 | 4.79 | 5.5226 | 0.085 | 3.8288 | 1.0705 | 0.2244 | 362.0146 | 0.0665 | -0.0134 | -0.011 | -0.0134 | 0.9434
1998-10-13 | 8:36 | 47.2807 | 34.7387 | 4.7997 | 5.5158 | 0.085 | 3.8287 | 1.0689 | 0.2122 | 362.0146 | -0.0861 | -0.0146 | -0.011 | -0.0146 | 0.9434
1998-10-13 | 8:36 | 47.2846 | 34.6912 | 4.7931 | 5.5163 | 0.085 | 3.8624 | 1.0689 | 0.2122 | 361.4043 | -0.2387 | -0.0146 | -0.0122 | -0.0146 | -0.2773
1998-10-13 | 8:36 | 47.3683 | 34.7038 | 4.7981 | 5.5131 | 0.085 | 3.8283 | 1.0688 | 0.2366 | 362.0146 | -0.0861 | -0.0122 | -0.0122 | -0.0159 | 0.9434
1998-10-13 | 8:36 | 47.4657 | 34.6255 | 4.791 | 5.5243 | 0.085 | 3.8285 | 1.0704 | 0.2366 | 362.0146 | -0.0861 | -0.0146 | -0.011 | -0.0134 | 0.9434
1998-10-13 | 8:36 | 47.3948 | 34.833 | 4.7874 | 5.5234 | 0.085 | 3.8622 | 1.0688 | 0.2366 | 362.0146 | 0.0665 | -0.0134 | -0.011 | -0.0146 | 0.9434
1998-10-13 | 8:36 | 47.3023 | 34.7507 | 4.7913 | 5.525 | 0.085 | 3.8953 | 1.072 | 0.2366 | 362.625 | 0.0665 | -0.0122 | -0.0098 | -0.0134 | 2.1641
1998-10-13 | 8:36 | 47.2717 | 34.785 | 4.7916 | 5.5174 | 0.085 | 3.8285 | 1.0688 | 0.2366 | 359.5732 | -0.2387 | -0.0134 | -0.0098 | -0.0146 | 0.9434
1998-10-13 | 8:36 | 47.3403 | 34.7694 | 4.7883 | 5.515 | 0.085 | 3.7946 | 1.0688 | 0.2244 | 360.7939 | -0.2387 | -0.0134 | -0.0098 | -0.0146 | 0.9434
1998-10-13 | 8:36 | 47.3228 | 34.6894 | 4.7876 | 5.5101 | 0.085 | 3.7946 | 1.0688 | 0.2244 | 360.7939 | -0.2387 | -0.0146 | -0.011 | -0.0146 | 0.9434
1998-10-13 | 8:36 | 47.2034 | 34.7053 | 4.7907 | 5.5217 | 0.085 | 3.7946 | 1.0688 | 0.2366 | 359.5732 | -0.0861 | -0.0134 | -0.0098 | -0.0146 | 0.9434
1998-10-13 | 8:36 | 47.2539 | 34.6912 | 4.7842 | 5.5077 | 0.085 | 3.8624 | 1.0689 | 0.2244 | 360.1836 | -0.2387 | -0.0134 | -0.0122 | -0.0146 | 0.9434
1998-10-13 | 8:36 | 47.3744 | 34.6737 | 4.7877 | 5.525 | 0.085 | 3.8622 | 1.0673 | 0.2366 | 360.1836 | -0.0861 | -0.0146 | -0.0098 | -0.0146 | 0.9434
1998-10-13 | 8:36 | 47.241 | 34.7213 | 4.7824 | 5.5215 | 0.085 | 3.7946 | 1.0688 | 0.2244 | 360.1836 | -0.0861 | -0.0134 | -0.011 | -0.0134 | 0.9434
1998-10-13 | 8:36 | 47.3187 | 34.739 | 4.7919 | 5.5154 | 0.085 | 3.7606 | 1.0689 | 0.2244 | 360.1836 | -0.0861 | -0.0146 | -0.011 | -0.0146 | 0.9434
1998-10-13 | 8:36 | 47.235 | 34.7035 | 4.7834 | 5.5257 | 0.085 | 3.7601 | 1.0704 | 0.2366 | 360.1836 | -0.0861 | -0.0134 | -0.0098 | -0.0134 | 2.1641
1998-10-13 | 8:36 | 47.2972 | 34.6402 | 4.7865 | 5.5152 | 0.085 | 3.8283 | 1.0688 | 0.2244 | 359.5732 | -0.2387 | -0.0134 | -0.011 | -0.0146 | -0.2773
1998-10-13 | 8:36 | 47.3739 | 34.7053 | 4.7849 | 5.517 | 0.085 | 3.8285 | 1.0688 | 0.2244 | 357.7422 | -0.2387 | -0.0134 | -0.011 | -0.0134 | 0.9434
1998-10-13 | 8:36 | 47.2482 | 34.6713 | 4.7864 | 5.5273 | 0.085 | 3.8282 | 1.0688 | 0.2244 | 358.3525 | -0.0861 | -0.0134 | -0.011 | -0.0134 | 0.9434
1998-10-13 | 8:36 | 47.3459 | 34.7231 | 4.7913 | 5.5167 | 0.085 | 3.8959 | 1.0689 | 0.2244 | 357.7422 | -0.2387 | -0.0134 | -0.011 | -0.0159 | 0.9434
1998-10-13 | 8:36 | 47.3615 | 34.6239 | 4.7883 | 5.5119 | 0.085 | 3.8954 | 1.0704 | 0.2244 | 358.9629 | -0.0861 | -0.0122 | -0.011 | -0.0122 | 2.1641
1998-10-13 | 8:36 | 47.191 | 34.6719 | 4.7874 | 5.5157 | 0.085 | 3.862 | 1.0688 | 0.2244 | 358.3525 | -0.2387 | -0.0134 | -0.011 | -0.0146 | 0.9434
1998-10-13 | 8:36 | 47.4019 | 34.7354 | 4.7929 | 5.5143 | 0.085 | 3.7943 | 1.0688 | 0.2244 | 358.3525 | -0.2387 | -0.0134 | -0.011 | -0.0134 | 0.9434
1998-10-13 | 8:36 | 47.2964 | 34.7513 | 4.7862 | 5.5192 | 0.085 | 3.8954 | 1.0688 | 0.2366 | 357.7422 | -0.0861 | -0.0134 | -0.011 | -0.0146 | 2.1641
1998-10-13 | 8:36 | 47.3487 | 34.8134 | 4.789 | 5.5065 | 0.085 | 3.7941 | 1.0688 | 0.2244 | 357.7422 | -0.0861 | -0.0134 | -0.011 | -0.0146 | 0.9434
1998-10-13 | 8:36 | 47.4516 | 34.814 | 4.7869 | 5.5053 | 0.085 | 3.8281 | 1.0688 | 0.2244 | 357.7422 | -0.0861 | -0.0146 | -0.011 | -0.0146 | 0.9434
1998-10-13 | 8:36 | 47.3287 | 34.7501 | 4.7899 | 5.5108 | 0.085 | 3.8281 | 1.0688 | 0.2244 | 358.3525 | -0.0861 | -0.0134 | -0.011 | -0.0146 | 0.9434
1998-10-13 | 8:36 | 47.3669 | 34.6845 | 4.7842 | 5.516 | 0.085 | 3.8279 | 1.0687 | 0.2122 | 358.3525 | -0.2387 | -0.0146 | -0.011 | -0.0134 | 0.9434
1998-10-13 | 8:36 | 47.3503 | 34.6529 | 4.7903 | 5.5194 | 0.085 | 3.794 | 1.0703 | 0.2244 | 357.7422 | -0.2387 | -0.0146 | -0.011 | -0.0134 | 0.9434
1998-10-13 | 8:36 | 47.2678 | 34.6707 | 4.7854 | 5.5102 | 0.085 | 3.7942 | 1.0688 | 0.2244 | 357.7422 | -0.0861 | -0.0146 | -0.011 | -0.0134 | 0.9434
1998-10-13 | 8:36 | 47.2301 | 34.7161 | 4.7918 | 5.514 | 0.085 | 3.8278 | 1.0703 | 0.2366 | 358.3525 | -0.0861 | -0.0146 | -0.0098 | -0.0134 | 0.9434
1998-10-13 | 8:36 | 47.2749 | 34.796 | 4.7854 | 5.5113 | 0.085 | 3.7939 | 1.0687 | 0.2366 | 358.3525 | -0.0861 | -0.0134 | -0.011 | -0.0134 | 0.9434
1998-10-13 | 8:36 | 47.3827 | 34.7339 | 4.7826 | 5.5187 | 0.085 | 3.8281 | 1.0704 | 0.2244 | 357.7422 | -0.0861 | -0.0134 | -0.011 | -0.0134 | 0.9434
1998-10-13 | 8:36 | 47.3026 | 34.8257 | 4.79 | 5.5206 | 0.085 | 3.8612 | 1.0719 | 0.2366 | 358.3525 | -0.0861 | -0.0134 | -0.011 | -0.0134 | 0.9434
1998-10-13 | 8:36 | 47.3273 | 34.7945 | 4.7864 | 5.507 | 0.085 | 3.7937 | 1.0703 | 0.2366 | 357.7422 | -0.0861 | -0.0134 | -0.0098 | -0.0146 | 0.9434
1998-10-13 | 8:36 | 47.2416 | 34.7942 | 4.783 | 5.5147 | 0.085 | 3.7937 | 1.0703 | 0.2244 | 360.1836 | -0.0861 | -0.0134 | -0.011 | -0.0134 | -0.2773
1998-10-13 | 8:36 | 47.2447 | 34.8122 | 4.7891 | 5.5057 | 0.085 | 3.794 | 1.0687 | 0.2244 | 360.1836 | -0.2387 | -0.0134 | -0.011 | -0.0134 | 0.9434
1998-10-13 | 8:37 | 47.3588 | 34.6357 | 4.785 | 5.5102 | 0.085 | 3.8614 | 1.0687 | 0.2244 | 359.5732 | -0.0861 | -0.0134 | -0.011 | -0.0134 | 0.9434
1998-10-13 | 8:37 | 47.2028 | 34.6339 | 4.7832 | 5.5044 | 0.085 | 3.8612 | 1.0687 | 0.2244 | 360.1836 | -0.2387 | -0.0134 | -0.011 | -0.0134 | -0.2773
1998-10-13 | 8:37 | 47.2941 | 34.6357 | 4.785 | 5.5043 | 0.085 | 3.8614 | 1.0719 | 0.2244 | 359.5732 | -0.2387 | -0.0134 | -0.011 | -0.0146 | 0.9434
1998-10-13 | 8:37 | 47.4076 | 34.7459 | 4.7848 | 5.5034 | 0.085 | 3.7936 | 1.0687 | 0.2122 | 360.1836 | -0.0861 | -0.0146 | -0.011 | -0.0146 | 2.1641
1998-10-13 | 8:37 | 47.3046 | 34.6815 | 4.785 | 5.5086 | 0.085 | 3.7935 | 1.0671 | 0.2244 | 359.5732 | -0.2387 | -0.0134 | -0.011 | -0.0134 | 0.9434
1998-10-13 | 8:37 | 47.308 | 34.7612 | 4.7789 | 5.5311 | 0.085 | 3.7935 | 1.0687 | 0.2244 | 358.9629 | -0.2387 | -0.0146 | -0.011 | -0.0146 | 0.9434
1998-10-13 | 8:37 | 47.3008 | 34.6652 | 4.7828 | 5.5119 | 0.085 | 3.7935 | 1.0671 | 0.2366 | 360.1836 | -0.2387 | -0.0134 | -0.011 | -0.0134 | 0.9434
1998-10-13 | 8:37 | 47.3489 | 34.5856 | 4.7856 | 5.5076 | 0.085 | 3.8611 | 1.0703 | 0.2366 | 360.7939 | -0.0861 | -0.0134 | -0.011 | -0.0134 | 0.9434
1998-10-13 | 8:37 | 47.2744 | 34.5219 | 4.7875 | 5.5187 | 0.085 | 3.8946 | 1.0703 | 0.2122 | 364.4561 | -0.0861 | -0.0159 | -0.0098 | -0.0146 | 0.9434
1998-10-13 | 8:37 | 47.3058 | 34.4398 | 4.7848 | 5.519 | 0.085 | 3.8943 | 1.0686 | 0.2366 | 364.4561 | -0.0861 | -0.0146 | -0.011 | -0.0134 | 0.9434
1998-10-13 | 8:37 | 47.169 | 34.7618 | 4.7857 | 5.5102 | 0.085 | 3.7594 | 1.0703 | 0.2244 | 363.8457 | -0.2387 | -0.0134 | -0.011 | -0.0146 | 2.1641
1998-10-13 | 8:37 | 47.1655 | 34.6797 | 4.778 | 5.4953 | 0.085 | 3.7933 | 1.0686 | 0.2244 | 363.2354 | -0.0861 | -0.0146 | -0.011 | -0.0146 | 0.9434
1998-10-13 | 8:37 | 47.2386 | 34.5847 | 4.7815 | 5.5056 | 0.085 | 3.861 | 1.0686 | 0.2122 | 364.4561 | -0.2387 | -0.0146 | -0.0122 | -0.0146 | 0.9434
1998-10-13 | 8:37 | 47.1972 | 34.6484 | 4.7885 | 5.517 | 0.085 | 3.861 | 1.0702 | 0.2122 | 364.4561 | -0.0861 | -0.0134 | -0.0122 | -0.0146 | 0.9434
1998-10-13 | 8:37 | 47.3649 | 34.6306 | 4.7882 | 5.5253 | 0.085 | 3.7931 | 1.0686 | 0.2244 | 364.4561 | -0.2387 | -0.0146 | -0.0122 | -0.0146 | 2.1641
1998-10-13 | 8:37 | 47.2824 | 34.8236 | 4.7875 | 5.5086 | 0.085 | 3.7933 | 1.067 | 0.2244 | 364.4561 | -0.2387 | -0.0134 | -0.011 | -0.0146 | 0.9434
1998-10-13 | 8:37 | 47.3463 | 34.7116 | 4.7868 | 5.5184 | 0.085 | 3.7933 | 1.0654 | 0.2122 | 363.8457 | -0.2387 | -0.0146 | -0.0122 | -0.0146 | 0.9434
1998-10-13 | 8:37 | 47.3041 | 34.6628 | 4.7846 | 5.51 | 0.085 | 3.8942 | 1.0686 | 0.2244 | 363.2354 | 0.0665 | -0.0146 | -0.011 | -0.0146 | 0.9434
1998-10-13 | 8:37 | 47.3168 | 34.7578 | 4.7906 | 5.4919 | 0.085 | 3.7931 | 1.067 | 0.2366 | 364.4561 | 0.0665 | -0.0134 | -0.0122 | -0.0146 | 0.9434
1998-10-13 | 8:37 | 47.3518 | 34.7584 | 4.7867 | 5.5131 | 0.085 | 3.7931 | 1.0686 | 0.2122 | 368.1182 | -0.2387 | -0.0146 | -0.011 | -0.0146 | -0.2773
1998-10-13 | 8:37 | 47.4057 | 34.7422 | 4.7851 | 5.5182 | 0.085 | 3.7931 | 1.0686 | 0.2244 | 368.1182 | -0.0861 | -0.0134 | -0.011 | -0.0146 | 0.9434
1998-10-13 | 8:37 | 47.3219 | 34.6769 | 4.7819 | 5.5075 | 0.085 | 3.8605 | 1.0686 | 0.2366 | 368.1182 | -0.0861 | -0.0134 | -0.0122 | -0.0146 | 0.9434
1998-10-13 | 8:37 | 47.3833 | 34.6953 | 4.7865 | 5.5128 | 0.085 | 3.8272 | 1.0686 | 0.2244 | 368.1182 | -0.2387 | -0.0134 | -0.011 | -0.0134 | 0.9434
1998-10-13 | 8:37 | 47.2948 | 34.775 | 4.7859 | 5.5091 | 0.085 | 3.8272 | 1.0702 | 0.2244 | 368.1182 | -0.0861 | -0.0134 | -0.0098 | -0.0146 | 0.9434
1998-10-13 | 8:37 | 47.4015 | 34.6619 | 4.7844 | 5.5042 | 0.085 | 3.793 | 1.067 | 0.2244 | 368.7285 | -0.0861 | -0.0134 | -0.011 | -0.0134 | 0.9434
1998-10-13 | 8:37 | 47.2542 | 34.7251 | 4.7898 | 5.5059 | 0.085 | 3.7929 | 1.0686 | 0.2244 | 368.1182 | -0.2387 | -0.0146 | -0.011 | -0.0146 | 0.9434
1998-10-13 | 8:37 | 47.4244 | 34.6932 | 4.7905 | 5.5161 | 0.085 | 3.7929 | 1.0686 | 0.2244 | 368.1182 | -0.0861 | -0.0134 | -0.011 | -0.0146 | 0.9434
1998-10-13 | 8:37 | 47.4482 | 34.6294 | 4.781 | 5.5078 | 0.085 | 3.894 | 1.0702 | 0.2122 | 368.1182 | -0.0861 | -0.0122 | -0.011 | -0.0146 | 0.9434
1998-10-13 | 8:37 | 47.3118 | 34.775 | 4.7862 | 5.5236 | 0.085 | 3.7932 | 1.0686 | 0.2366 | 366.8975 | -0.0861 | -0.0134 | -0.011 | -0.0134 | 0.9434
1998-10-13 | 8:37 | 47.2998 | 34.7897 | 4.7845 | 5.5102 | 0.085 | 3.7931 | 1.0686 | 0.2366 | 366.2871 | -0.2387 | -0.0122 | -0.0098 | -0.0134 | 0.9434
1998-10-13 | 8:37 | 47.3228 | 34.6616 | 4.7881 | 5.5215 | 0.085 | 3.793 | 1.0686 | 0.2366 | 366.2871 | -0.0861 | -0.0134 | -0.011 | -0.0134 | 0.9434
1998-10-13 | 8:37 | 47.2593 | 34.7557 | 4.7863 | 5.5111 | 0.085 | 3.8267 | 1.0685 | 0.2366 | 366.8975 | 0.0665 | -0.0134 | -0.011 | -0.0122 | 2.1641
1998-10-13 | 8:37 | 47.2089 | 34.738 | 4.7867 | 5.4975 | 0.085 | 3.9267 | 1.0685 | 0.2244 | 365.6768 | -0.0861 | -0.0146 | -0.011 | -0.0134 | -0.2773
1998-10-13 | 8:37 | 47.3959 | 34.6444 | 4.7885 | 5.5101 | 0.085 | 3.7586 | 1.0685 | 0.2244 | 365.6768 | -0.2387 | -0.0146 | -0.011 | -0.0146 | 0.9434
1998-10-13 | 8:37 | 47.3746 | 34.6598 | 4.7924 | 5.5082 | 0.085 | 3.7241 | 1.0685 | 0.2244 | 366.2871 | -0.0861 | -0.0122 | -0.011 | -0.0146 | 0.9434
1998-10-13 | 8:37 | 47.4345 | 34.8022 | 4.7916 | 5.4945 | 0.085 | 3.8602 | 1.0685 | 0.2244 | 366.2871 | -0.2387 | -0.0146 | -0.0098 | -0.0146 | 0.9434
1998-10-13 | 8:37 | 47.3877 | 34.689 | 4.788 | 5.4967 | 0.085 | 3.7924 | 1.0685 | 0.2366 | 365.6768 | -0.0861 | -0.0146 | -0.011 | -0.0146 | 0.9434
1998-10-13 | 8:37 | 47.3282 | 34.6583 | 4.7891 | 5.5122 | 0.085 | 3.6892 | 1.0701 | 0.2244 | 366.2871 | -0.0861 | -0.0146 | -0.011 | -0.0146 | 0.9434
1998-10-13 | 8:37 | 47.3304 | 34.5799 | 4.7905 | 5.5059 | 0.085 | 3.7241 | 1.0685 | 0.2366 | 362.625 | -0.2387 | -0.0134 | -0.011 | -0.0146 | 2.1641
1998-10-13 | 8:37 | 47.3303 | 34.6574 | 4.789 | 5.5113 | 0.085 | 3.7582 | 1.0685 | 0.2488 | 361.4043 | -0.2387 | -0.0146 | -0.0122 | -0.0146 | -0.2773
1998-10-13 | 8:37 | 47.4294 | 34.692 | 4.7839 | 5.5182 | 0.085 | 3.7928 | 1.0685 | 0.2366 | 363.2354 | -0.2387 | -0.0134 | -0.0098 | -0.0146 | -0.2773
1998-10-13 | 8:37 | 47.457 | 34.6125 | 4.7842 | 5.506 | 0.085 | 3.8604 | 1.0685 | 0.2244 | 362.625 | 0.219 | -0.0134 | -0.0098 | -0.0134 | 0.9434
1998-10-13 | 8:37 | 47.3214 | 34.6263 | 4.7897 | 5.512 | 0.085 | 3.8601 | 1.0685 | 0.2244 | 362.0146 | -0.2387 | -0.0134 | -0.0122 | -0.0146 | 0.9434
1998-10-13 | 8:37 | 47.2984 | 34.7704 | 4.7898 | 5.5119 | 0.085 | 3.7926 | 1.0685 | 0.2244 | 362.0146 | -0.2387 | -0.0134 | -0.011 | -0.0146 | 0.9434
1998-10-13 | 8:37 | 47.3996 | 34.8175 | 4.7815 | 5.4985 | 0.085 | 3.8265 | 1.0701 | 0.2244 | 362.0146 | -0.2387 | -0.0146 | -0.011 | -0.0134 | 0.9434
1998-10-13 | 8:37 | 47.3733 | 34.7704 | 4.7825 | 5.5092 | 0.085 | 3.7926 | 1.0701 | 0.2244 | 362.0146 | -0.0861 | -0.0146 | -0.011 | -0.0146 | 0.9434
1998-10-13 | 8:37 | 47.1696 | 34.7368 | 4.781 | 5.4932 | 0.085 | 3.7924 | 1.0685 | 0.2244 | 362.0146 | -0.0861 | -0.0134 | -0.0098 | -0.0146 | 0.9434
1998-10-13 | 8:37 | 47.2417 | 34.753 | 4.7841 | 5.4842 | 0.085 | 3.7924 | 1.0732 | 0.2366 | 362.0146 | -0.0861 | -0.0146 | -0.011 | -0.0159 | 0.9434
1998-10-13 | 8:37 | 47.3362 | 34.8477 | 4.7764 | 5.4985 | 0.085 | 3.7581 | 1.0701 | 0.2244 | 360.1836 | -0.0861 | -0.0134 | -0.0098 | -0.0146 | 0.9434
1998-10-13 | 8:37 | 47.211 | 34.7211 | 4.7801 | 5.5 | 0.085 | 3.7582 | 1.0685 | 0.2244 | 359.5732 | -0.0861 | -0.0146 | -0.011 | -0.0134 | 0.9434
1998-10-13 | 8:37 | 47.1913 | 34.783 | 4.7762 | 5.5075 | 0.085 | 3.7922 | 1.0684 | 0.2244 | 360.1836 | -0.0861 | -0.0134 | -0.011 | -0.0146 | 0.9434
1998-10-13 | 8:37 | 47.1862 | 34.7683 | 4.784 | 5.5158 | 0.085 | 3.7923 | 1.0669 | 0.2366 | 360.1836 | -0.2387 | -0.0146 | -0.011 | -0.0146 | 0.9434
1998-10-13 | 8:37 | 47.1935 | 34.8322 | 4.7816 | 5.485 | 0.085 | 3.7582 | 1.0685 | 0.2122 | 360.1836 | -0.0861 | -0.0134 | -0.011 | -0.0134 | 2.1641
1998-10-13 | 8:37 | 47.1679 | 34.6423 | 4.7744 | 5.494 | 0.085 | 3.7925 | 1.0701 | 0.2366 | 360.7939 | -0.2387 | -0.0134 | -0.011 | -0.0146 | -0.2773
1998-10-13 | 8:37 | 47.1021 | 34.6577 | 4.7728 | 5.4925 | 0.085 | 3.7924 | 1.0669 | 0.2244 | 360.1836 | -0.2387 | -0.0159 | -0.0122 | -0.0146 | 0.9434
1998-10-13 | 8:37 | 47.1542 | 34.7196 | 4.7827 | 5.508 | 0.085 | 3.7922 | 1.0684 | 0.2244 | 360.1836 | -0.0861 | -0.0159 | -0.011 | -0.0146 | -0.2773
1998-10-13 | 8:37 | 47.1594 | 34.6411 | 4.7804 | 5.4985 | 0.085 | 3.8263 | 1.0701 | 0.2366 | 360.1836 | -0.0861 | -0.0134 | -0.0122 | -0.0146 | 0.9434
1998-10-13 | 8:37 | 47.129 | 34.7689 | 4.7795 | 5.4902 | 0.085 | 3.7924 | 1.0701 | 0.2244 | 362.0146 | -0.2387 | -0.0134 | -0.011 | -0.0159 | 2.1641
1998-10-13 | 8:37 | 47.1778 | 34.8013 | 4.7802 | 5.488 | 0.085 | 3.7925 | 1.0701 | 0.2244 | 362.0146 | -0.0861 | -0.0134 | -0.011 | -0.0146 | 0.9434
1998-10-13 | 8:38 | 47.1017 | 34.8483 | 4.7835 | 5.4986 | 0.085 | 3.7924 | 1.0685 | 0.2244 | 361.4043 | -0.2387 | -0.0134 | -0.011 | -0.0134 | -0.2773
1998-10-13 | 8:38 | 47.1051 | 34.8325 | 4.7798 | 5.4992 | 0.085 | 3.7238 | 1.0685 | 0.2244 | 361.4043 | -0.2387 | -0.0159 | -0.0122 | -0.0146 | -0.2773
1998-10-13 | 8:38 | 47.0828 | 34.8605 | 4.7808 | 5.4994 | 0.085 | 3.7919 | 1.07 | 0.2244 | 362.0146 | 0.0665 | -0.0146 | -0.011 | -0.0134 | 2.1641
1998-10-13 | 8:38 | 47.2855 | 34.8615 | 4.7837 | 5.4934 | 0.085 | 3.792 | 1.07 | 0.2122 | 362.0146 | -0.0861 | -0.0146 | -0.011 | -0.0146 | 0.9434
1998-10-13 | 8:38 | 47.2544 | 34.877 | 4.7797 | 5.4883 | 0.085 | 3.792 | 1.07 | 0.2244 | 362.0146 | -0.0861 | -0.0146 | -0.011 | -0.0134 | 0.9434
1998-10-13 | 8:38 | 47.2058 | 34.7518 | 4.7787 | 5.4929 | 0.085 | 3.7581 | 1.0685 | 0.2244 | 362.0146 | -0.2387 | -0.0134 | -0.011 | -0.0134 | 0.9434
1998-10-13 | 8:38 | 47.1341 | 34.7518 | 4.7824 | 5.4998 | 0.085 | 3.7922 | 1.07 | 0.2244 | 362.0146 | -0.2387 | -0.0146 | -0.011 | -0.0134 | 0.9434
1998-10-13 | 8:38 | 47.1627 | 34.7821 | 4.7806 | 5.4902 | 0.085 | 3.792 | 1.07 | 0.2122 | 361.4043 | -0.0861 | -0.011 | -0.0098 | -0.0146 | 0.9434
1998-10-13 | 8:38 | 47.2676 | 34.7019 | 4.7732 | 5.4995 | 0.085 | 3.7578 | 1.0716 | 0.2366 | 363.8457 | -0.0861 | -0.0146 | -0.011 | -0.0146 | -0.2773
1998-10-13 | 8:38 | 47.2876 | 34.8129 | 4.783 | 5.4894 | 0.085 | 3.7919 | 1.07 | 0.2244 | 363.8457 | -0.0861 | -0.0134 | -0.0122 | -0.0134 | 0.9434
1998-10-13 | 8:38 | 47.1947 | 34.6532 | 4.7731 | 5.4778 | 0.085 | 3.7577 | 1.07 | 0.2244 | 364.4561 | 0.3716 | -0.0146 | -0.0122 | -0.0134 | 0.9434
1998-10-13 | 8:38 | 47.3241 | 34.6851 | 4.7789 | 5.4803 | 0.085 | 3.7577 | 1.0684 | 0.2244 | 363.8457 | 0.3716 | -0.0134 | -0.011 | -0.0146 | 0.9434
1998-10-13 | 8:38 | 47.2339 | 34.7181 | 4.7772 | 5.477 | 0.085 | 3.7578 | 1.0684 | 0.2244 | 363.8457 | 0.219 | -0.0134 | -0.0122 | -0.0146 | -0.2773
1998-10-13 | 8:38 | 47.1418 | 34.8612 | 4.7754 | 5.4831 | 0.085 | 3.792 | 1.07 | 0.2244 | 363.8457 | 0.3716 | -0.0134 | -0.011 | -0.0134 | 0.9434
1998-10-13 | 8:38 | 47.2953 | 34.9245 | 4.7809 | 5.4829 | 0.085 | 3.7578 | 1.0716 | 0.2244 | 364.4561 | 0.3716 | -0.0134 | -0.0122 | -0.0146 | 0.9434
1998-10-13 | 8:38 | 47.181 | 34.7328 | 4.774 | 5.469 | 0.085 | 3.7577 | 1.07 | 0.2366 | 365.0664 | 0.3716 | -0.0122 | -0.0098 | -0.0134 | 2.1641
1998-10-13 | 8:38 | 47.1597 | 34.8142 | 4.7737 | 5.4783 | 0.085 | 3.7921 | 1.0748 | 0.2244 | 364.4561 | 0.3716 | -0.0122 | -0.011 | -0.0134 | 2.1641
1998-10-13 | 8:38 | 47.2007 | 34.83 | 4.7813 | 5.4921 | 0.085 | 3.7921 | 1.07 | 0.2366 | 366.2871 | 0.3716 | -0.0134 | -0.011 | -0.0146 | 0.9434
1998-10-13 | 8:38 | 47.2297 | 34.8788 | 4.7836 | 5.4861 | 0.085 | 3.7236 | 1.0685 | 0.2366 | 366.2871 | 0.3716 | -0.0146 | -0.011 | -0.0146 | 0.9434
1998-10-13 | 8:38 | 47.271 | 34.845 | 4.7778 | 5.4782 | 0.085 | 3.7233 | 1.0684 | 0.2488 | 366.2871 | 0.3716 | -0.0134 | -0.011 | -0.0146 | 0.9434
1998-10-13 | 8:38 | 47.299 | 34.8114 | 4.7769 | 5.4705 | 0.085 | 3.7575 | 1.07 | 0.2366 | 366.2871 | 0.3716 | -0.0134 | -0.011 | -0.0146 | 0.9434
1998-10-13 | 8:38 | 47.2628 | 34.8441 | 4.7716 | 5.4655 | 0.085 | 3.7918 | 1.0716 | 0.2366 | 366.2871 | 0.3716 | -0.0146 | -0.011 | -0.0134 | 0.9434
1998-10-13 | 8:38 | 47.2957 | 34.8773 | 4.7736 | 5.4863 | 0.085 | 3.7579 | 1.07 | 0.2244 | 366.2871 | 0.3716 | -0.0134 | -0.011 | -0.0146 | 0.9434
1998-10-13 | 8:38 | 47.2573 | 34.8291 | 4.7781 | 5.4866 | 0.085 | 3.7233 | 1.07 | 0.2244 | 365.6768 | 0.219 | -0.0146 | -0.0122 | -0.0146 | 0.9434
1998-10-13 | 8:38 | 47.242 | 34.7803 | 4.7789 | 5.4846 | 0.085 | 3.7576 | 1.0684 | 0.2244 | 366.2871 | 0.3716 | -0.0146 | -0.011 | -0.0134 | -0.2773
1998-10-13 | 8:38 | 47.3164 | 34.8276 | 4.7638 | 5.4859 | 0.085 | 3.7918 | 1.0668 | 0.2244 | 366.2871 | 0.219 | -0.0146 | -0.011 | -0.0134 | 0.9434
1998-10-13 | 8:38 | 47.287 | 34.7148 | 4.778 | 5.4855 | 0.085 | 3.7916 | 1.0699 | 0.2244 | 365.6768 | 0.3716 | -0.0134 | -0.011 | -0.0146 | 2.1641
1998-10-13 | 8:38 | 47.1469 | 35.0182 | 4.778 | 5.4996 | 0.085 | 3.7918 | 1.0684 | 0.2122 | 365.6768 | 0.219 | -0.0146 | -0.0122 | -0.0146 | -0.2773
1998-10-13 | 8:38 | 47.1874 | 34.8755 | 4.7773 | 5.4964 | 0.085 | 3.7232 | 1.0668 | 0.2366 | 366.8975 | 0.0665 | -0.0134 | -0.0085 | -0.0134 | 0.9434
1998-10-13 | 8:38 | 47.3135 | 34.8913 | 4.7718 | 5.4872 | 0.085 | 3.7918 | 1.07 | 0.2366 | 366.2871 | 0.3716 | -0.0146 | -0.0098 | -0.0146 | 0.9434
1998-10-13 | 8:38 | 47.3623 | 34.874 | 4.7682 | 5.5001 | 0.085 | 3.8255 | 1.0699 | 0.2244 | 366.2871 | 0.3716 | -0.0146 | -0.011 | -0.0146 | 2.1641
1998-10-13 | 8:38 | 47.3759 | 34.6673 | 4.7673 | 5.5038 | 0.085 | 3.723 | 1.0683 | 0.2244 | 366.2871 | 0.3716 | -0.0134 | -0.0122 | -0.0146 | 2.1641
1998-10-13 | 8:38 | 47.259 | 34.7961 | 4.7724 | 5.5093 | 0.085 | 3.7576 | 1.07 | 0.2244 | 366.2871 | 0.3716 | -0.0122 | -0.011 | -0.0146 | 0.9434
1998-10-13 | 8:38 | 47.2129 | 34.7313 | 4.7704 | 5.4895 | 0.085 | 3.7916 | 1.0683 | 0.2244 | 366.2871 | 0.3716 | -0.0134 | -0.0122 | -0.0134 | 2.1641
1998-10-13 | 8:38 | 47.4329 | 34.701 | 4.7749 | 5.4895 | 0.085 | 3.7577 | 1.0684 | 0.2366 | 364.4561 | 0.3716 | -0.0134 | -0.011 | -0.0134 | 0.9434
1998-10-13 | 8:38 | 47.2497 | 34.6375 | 4.771 | 5.4892 | 0.085 | 3.7233 | 1.0684 | 0.2244 | 365.0664 | 0.3716 | -0.0134 | -0.011 | -0.0134 | 0.9434
1998-10-13 | 8:38 | 47.3177 | 34.7943 | 4.77 | 5.4882 | 0.085 | 3.7916 | 1.0667 | 0.2366 | 364.4561 | 0.5242 | -0.0134 | -0.0098 | -0.0122 | 2.1641
1998-10-13 | 8:38 | 47.2227 | 34.9847 | 4.7737 | 5.4878 | 0.085 | 3.7574 | 1.0683 | 0.2244 | 364.4561 | 0.5242 | -0.0122 | -0.011 | -0.0159 | 0.9434
1998-10-13 | 8:38 | 47.2534 | 34.7469 | 4.778 | 5.4894 | 0.085 | 3.7916 | 1.0683 | 0.2122 | 363.8457 | 0.3716 | -0.0122 | -0.011 | -0.0146 | 2.1641
1998-10-13 | 8:38 | 47.0908 | 34.7613 | 4.7668 | 5.4865 | 0.085 | 3.7572 | 1.0683 | 0.2366 | 364.4561 | 0.5242 | -0.0134 | -0.011 | -0.0134 | 0.9434
1998-10-13 | 8:38 | 47.2001 | 34.7931 | 4.7766 | 5.4937 | 0.085 | 3.7914 | 1.0683 | 0.2244 | 364.4561 | 0.3716 | -0.0122 | -0.011 | -0.0146 | 2.1641
1998-10-13 | 8:38 | 47.1421 | 34.8249 | 4.7714 | 5.4837 | 0.085 | 3.7228 | 1.0699 | 0.2366 | 365.0664 | 0.3716 | -0.0122 | -0.011 | -0.0134 | 0.9434
1998-10-13 | 8:38 | 47.1501 | 34.8392 | 4.7703 | 5.4791 | 0.085 | 3.7912 | 1.0683 | 0.2244 | 363.2354 | 0.3716 | -0.0159 | -0.0122 | -0.0146 | -0.2773
1998-10-13 | 8:38 | 47.2337 | 35.046 | 4.7765 | 5.4684 | 0.085 | 3.7227 | 1.0683 | 0.2366 | 362.0146 | 0.3716 | -0.0134 | -0.0122 | -0.0134 | 2.1641
1998-10-13 | 8:38 | 47.1664 | 34.841 | 4.7745 | 5.4796 | 0.085 | 3.7573 | 1.0683 | 0.2366 | 360.1836 | 0.3716 | -0.0146 | -0.011 | -0.0146 | -0.2773
1998-10-13 | 8:38 | 47.2261 | 34.9215 | 4.7722 | 5.4913 | 0.085 | 3.6883 | 1.0683 | 0.2244 | 359.5732 | 0.219 | -0.0134 | -0.0122 | -0.0146 | 0.9434
1998-10-13 | 8:38 | 47.2734 | 34.8261 | 4.7728 | 5.49 | 0.085 | 3.7916 | 1.0699 | 0.2366 | 359.5732 | 0.6768 | -0.0134 | -0.011 | -0.0146 | 2.1641
1998-10-13 | 8:38 | 47.2303 | 34.7928 | 4.7784 | 5.4861 | 0.085 | 3.7227 | 1.0683 | 0.2366 | 360.1836 | 0.3716 | -0.0134 | -0.011 | -0.0146 | 0.9434
1998-10-13 | 8:38 | 47.2597 | 34.8395 | 4.7724 | 5.4821 | 0.085 | 3.7571 | 1.0683 | 0.2244 | 358.9629 | 0.5242 | -0.0146 | -0.011 | -0.0146 | -0.2773
1998-10-13 | 8:38 | 47.1963 | 34.9063 | 4.7692 | 5.494 | 0.085 | 3.7231 | 1.0684 | 0.2244 | 360.1836 | 0.3716 | -0.0134 | -0.0098 | -0.0146 | 0.9434
1998-10-13 | 8:38 | 47.2542 | 34.8246 | 4.7723 | 5.4787 | 0.085 | 3.7572 | 1.0683 | 0.2366 | 360.1836 | 0.5242 | -0.0134 | -0.011 | -0.0146 | 0.9434
1998-10-13 | 8:38 | 47.2218 | 34.8868 | 4.7748 | 5.488 | 0.085 | 3.7912 | 1.0683 | 0.2244 | 359.5732 | 0.219 | -0.0146 | -0.0122 | -0.0146 | -0.2773
1998-10-13 | 8:38 | 47.2989 | 34.9041 | 4.7763 | 5.4734 | 0.085 | 3.7572 | 1.0667 | 0.2366 | 360.1836 | 0.3716 | -0.0134 | -0.0098 | -0.0134 | 2.1641
1998-10-13 | 8:39 | 47.3091 | 34.7613 | 4.7744 | 5.4742 | 0.085 | 3.7228 | 1.0667 | 0.2244 | 359.5732 | 0.3716 | -0.0134 | -0.011 | -0.0146 | 0.9434
1998-10-13 | 8:39 | 47.2376 | 34.809 | 4.7683 | 5.4882 | 0.085 | 3.7228 | 1.0683 | 0.2366 | 360.1836 | 0.3716 | -0.0134 | -0.0122 | -0.0146 | 0.9434
1998-10-13 | 8:39 | 47.2125 | 34.9215 | 4.7722 | 5.481 | 0.085 | 3.723 | 1.0683 | 0.2244 | 359.5732 | 0.3716 | -0.0146 | -0.0098 | -0.0146 | 0.9434
1998-10-13 | 8:39 | 47.2086 | 34.842 | 4.7716 | 5.4719 | 0.085 | 3.7574 | 1.0667 | 0.2122 | 359.5732 | 0.3716 | -0.0146 | -0.011 | -0.0134 | 2.1641
1998-10-13 | 8:39 | 47.2585 | 34.9044 | 4.7684 | 5.472 | 0.085 | 3.7228 | 1.0683 | 0.2366 | 359.5732 | 0.3716 | -0.0134 | -0.011 | -0.0146 | 0.9434
1998-10-13 | 8:39 | 47.1941 | 34.8572 | 4.7755 | 5.4731 | 0.085 | 3.8254 | 1.0667 | 0.2244 | 360.1836 | 0.3716 | -0.0134 | -0.0122 | -0.0134 | 0.9434
1998-10-13 | 8:39 | 47.1941 | 34.8572 | 4.7755 | 5.4731 | 0.085 | 3.8254 | 1.0667 | 0.2244 | 360.1836 | 0.3716 | -0.0134 | -0.0122 | -0.0134 | 0.9434
1998-10-13 | 8:39 | 47.2619 | 34.9519 | 4.7748 | 5.4786 | 0.085 | 3.7228 | 1.0667 | 0.2366 | 360.1836 | 0.3716 | -0.0122 | -0.011 | -0.0146 | 0.9434
1998-10-13 | 8:39 | 47.2205 | 34.7613 | 4.7799 | 5.4627 | 0.085 | 3.7914 | 1.0651 | 0.2122 | 361.4043 | 0.3716 | -0.0146 | -0.0122 | -0.0146 | 2.1641
1998-10-13 | 8:39 | 47.232 | 34.7598 | 4.7761 | 5.4742 | 0.085 | 3.757 | 1.0667 | 0.2244 | 363.2354 | 0.3716 | -0.0134 | -0.011 | -0.0134 | 2.1641
1998-10-13 | 8:39 | 47.2533 | 34.8557 | 4.7746 | 5.471 | 0.085 | 3.7571 | 1.0651 | 0.2122 | 362.625 | 0.219 | -0.0134 | -0.011 | -0.0134 | 0.9434
1998-10-13 | 8:39 | 47.3792 | 34.7445 | 4.7749 | 5.4722 | 0.085 | 3.8252 | 1.0667 | 0.2366 | 362.625 | 0.3716 | -0.0134 | -0.0098 | -0.0134 | 0.9434
1998-10-13 | 8:39 | 47.3621 | 34.8374 | 4.7651 | 5.4713 | 0.085 | 3.7909 | 1.065 | 0.2366 | 362.0146 | 0.219 | -0.0146 | -0.011 | -0.0146 | 0.9434
1998-10-13 | 8:39 | 47.1983 | 34.9504 | 4.7727 | 5.4623 | 0.085 | 3.8251 | 1.0683 | 0.2244 | 362.0146 | 0.3716 | -0.0134 | -0.0098 | -0.0146 | -0.2773
1998-10-13 | 8:39 | 47.1859 | 34.8697 | 4.7741 | 5.4578 | 0.085 | 3.7569 | 1.0682 | 0.2244 | 362.0146 | 0.5242 | -0.0134 | -0.011 | -0.0134 | 0.9434
1998-10-13 | 8:39 | 47.2942 | 34.7286 | 4.7722 | 5.4648 | 0.085 | 3.7913 | 1.0651 | 0.2244 | 362.0146 | 0.5242 | -0.0134 | -0.011 | -0.0146 | 0.9434
1998-10-13 | 8:39 | 47.2767 | 34.776 | 4.773 | 5.4685 | 0.085 | 3.7912 | 1.0651 | 0.2244 | 362.0146 | 0.3716 | -0.0134 | -0.011 | -0.0134 | 0.9434
1998-10-13 | 8:39 | 47.232 | 34.9026 | 4.7703 | 5.4668 | 0.085 | 3.7226 | 1.0667 | 0.2244 | 362.0146 | 0.3716 | -0.0146 | -0.011 | -0.0159 | 0.9434
1998-10-13 | 8:39 | 47.2405 | 34.7427 | 4.7716 | 5.4683 | 0.085 | 3.6527 | 1.0682 | 0.2366 | 363.8457 | 0.219 | -0.0146 | -0.011 | -0.0146 | 0.9434
1998-10-13 | 8:39 | 47.1834 | 34.8386 | 4.7751 | 5.4597 | 0.085 | 3.7911 | 1.0683 | 0.2244 | 363.8457 | 0.3716 | -0.0122 | -0.011 | -0.0134 | 0.9434
1998-10-13 | 8:39 | 47.2047 | 34.8709 | 4.7764 | 5.4555 | 0.085 | 3.7226 | 1.0667 | 0.2244 | 365.0664 | 0.3716 | -0.0134 | -0.011 | -0.0134 | 2.1641
1998-10-13 | 8:39 | 47.157 | 34.9026 | 4.7699 | 5.4656 | 0.085 | 3.7226 | 1.0651 | 0.2244 | 363.8457 | 0.3716 | -0.0146 | -0.011 | -0.0134 | 0.9434
1998-10-13 | 8:39 | 47.104 | 34.8856 | 4.7682 | 5.4586 | 0.085 | 3.8249 | 1.0667 | 0.2244 | 364.4561 | 0.3716 | -0.0134 | -0.011 | -0.0134 | 0.9434
1998-10-13 | 8:39 | 47.1548 | 34.9169 | 4.7761 | 5.4486 | 0.085 | 3.791 | 1.065 | 0.2366 | 363.8457 | 0.3716 | -0.0134 | -0.011 | -0.0134 | 2.1641
1998-10-13 | 8:39 | 47.136 | 34.8865 | 4.7675 | 5.4581 | 0.085 | 3.7225 | 1.0651 | 0.2244 | 363.8457 | 0.3716 | -0.0134 | -0.0098 | -0.0159 | 0.9434
1998-10-13 | 8:39 | 47.1138 | 34.9486 | 4.7682 | 5.4453 | 0.085 | 3.791 | 1.065 | 0.2366 | 364.4561 | 0.3716 | -0.0134 | -0.011 | -0.0134 | 2.1641
1998-10-13 | 8:39 | 47.2132 | 34.8856 | 4.7689 | 5.4514 | 0.085 | 3.7569 | 1.0667 | 0.2366 | 363.8457 | 0.3716 | -0.0122 | -0.011 | -0.0146 | 2.1641
1998-10-13 | 8:39 | 47.1936 | 34.9811 | 4.7699 | 5.4576 | 0.085 | 3.7225 | 1.0635 | 0.2366 | 364.4561 | 0.3716 | -0.0146 | -0.011 | -0.0146 | 0.9434
1998-10-13 | 8:39 | 47.1689 | 34.8697 | 4.771 | 5.4656 | 0.085 | 3.791 | 1.0651 | 0.2488 | 364.4561 | 0.3716 | -0.0122 | -0.011 | -0.0134 | 2.1641
1998-10-13 | 8:39 | 47.2716 | 34.9175 | 4.7643 | 5.4632 | 0.085 | 3.6878 | 1.0667 | 0.2366 | 364.4561 | 0.0665 | -0.0134 | -0.011 | -0.0134 | 2.1641
1998-10-13 | 8:39 | 47.1765 | 34.9154 | 4.7723 | 5.4688 | 0.085 | 3.7222 | 1.065 | 0.2244 | 364.4561 | -0.0861 | -0.0146 | -0.0098 | -0.0146 | 2.1641
1998-10-13 | 8:39 | 47.2303 | 34.9489 | 4.7682 | 5.4716 | 0.085 | 3.7569 | 1.0651 | 0.2244 | 364.4561 | -0.2387 | -0.0134 | -0.011 | -0.0146 | 0.9434
1998-10-13 | 8:39 | 47.2689 | 34.7094 | 4.7644 | 5.468 | 0.085 | 3.6875 | 1.0666 | 0.2244 | 364.4561 | 0.0665 | -0.0122 | -0.011 | -0.0146 | 2.1641
1998-10-13 | 8:39 | 47.1496 | 34.884 | 4.772 | 5.4707 | 0.085 | 3.7222 | 1.0682 | 0.2122 | 364.4561 | -0.2387 | -0.0134 | -0.0122 | -0.0146 | 0.9434
1998-10-13 | 8:39 | 47.2405 | 34.9489 | 4.7716 | 5.4746 | 0.085 | 3.7224 | 1.0667 | 0.2244 | 364.4561 | -0.0861 | -0.0146 | -0.011 | -0.0146 | 0.9434
1998-10-13 | 8:39 | 47.2303 | 34.7586 | 4.7719 | 5.4759 | 0.085 | 3.7224 | 1.0651 | 0.2366 | 364.4561 | -0.0861 | -0.0134 | -0.011 | -0.0146 | 0.9434
1998-10-13 | 8:39 | 47.2903 | 34.8054 | 4.7751 | 5.4792 | 0.085 | 3.6876 | 1.0666 | 0.2244 | 365.0664 | -0.0861 | -0.0134 | -0.0098 | -0.0122 | 0.9434
1998-10-13 | 8:39 | 47.2076 | 34.8682 | 4.7717 | 5.475 | 0.085 | 3.6875 | 1.0666 | 0.2244 | 363.8457 | -0.0861 | -0.0146 | -0.011 | -0.0146 | 0.9434
1998-10-13 | 8:39 | 47.1693 | 34.7907 | 4.7762 | 5.4718 | 0.085 | 3.7225 | 1.0667 | 0.2366 | 362.0146 | -0.2387 | -0.0146 | -0.011 | -0.0146 | 0.9434
1998-10-13 | 8:39 | 47.1313 | 34.8539 | 4.7713 | 5.4742 | 0.085 | 3.7224 | 1.0651 | 0.2366 | 361.4043 | -0.0861 | -0.0134 | -0.0122 | -0.0146 | 0.9434
1998-10-13 | 8:39 | 46.862 | 34.7412 | 4.7496 | 5.4441 | 0.085 | 3.6875 | 1.065 | 0.2366 | 362.0146 | -0.0861 | -0.0134 | -0.011 | -0.0146 | 2.1641
1998-10-13 | 8:39 | 47.2533 | 34.9507 | 4.767 | 5.4646 | 0.085 | 3.7227 | 1.0667 | 0.2244 | 362.0146 | -0.0861 | -0.0146 | -0.011 | -0.0134 | 0.9434
1998-10-13 | 8:39 | 47.0038 | 34.93 | 4.7562 | 5.454 | 0.085 | 3.6873 | 1.0666 | 0.2244 | 362.0146 | -0.0861 | -0.0122 | -0.0098 | -0.0134 | 0.9434
1998-10-13 | 8:39 | 47.1501 | 34.8051 | 4.7564 | 5.4404 | 0.085 | 3.7567 | 1.065 | 0.2366 | 362.0146 | -0.0861 | -0.0122 | -0.011 | -0.0146 | 0.9434
1998-10-13 | 8:39 | 47.0715 | 34.916 | 4.7512 | 5.4363 | 0.085 | 3.7223 | 1.065 | 0.2244 | 362.0146 | -0.2387 | -0.0134 | -0.011 | -0.0146 | 0.9434
1998-10-13 | 8:39 | 46.949 | 34.7715 | 4.7546 | 5.431 | 0.085 | 3.6873 | 1.065 | 0.2244 | 362.0146 | -0.2387 | -0.0134 | -0.011 | -0.0146 | 0.9434
1998-10-13 | 8:39 | 47.0351 | 34.9145 | 4.7577 | 5.4348 | 0.085 | 3.6524 | 1.0666 | 0.2244 | 362.0146 | -0.2387 | -0.0146 | -0.011 | -0.0159 | 0.9434
1998-10-13 | 8:39 | 47.1064 | 34.8191 | 4.7595 | 5.4499 | 0.085 | 3.7564 | 1.0666 | 0.2244 | 359.5732 | -0.0861 | -0.0146 | -0.011 | -0.0134 | 0.9434
1998-10-13 | 8:39 | 47.1147 | 34.9966 | 4.7615 | 5.459 | 0.085 | 3.6878 | 1.0651 | 0.2244 | 359.5732 | -0.0861 | -0.0146 | -0.0098 | -0.0134 | 0.9434
1998-10-13 | 8:39 | 47.0458 | 34.8197 | 4.7575 | 5.451 | 0.085 | 3.6524 | 1.0666 | 0.2244 | 360.1836 | -0.2387 | -0.0134 | -0.0122 | -0.0146 | 0.9434
1998-10-13 | 8:39 | 46.9683 | 34.773 | 4.7533 | 5.4377 | 0.085 | 3.6525 | 1.0666 | 0.2122 | 359.5732 | -0.2387 | -0.0146 | -0.0122 | -0.0146 | 0.9434
1998-10-13 | 8:39 | 47.1864 | 34.8542 | 4.7548 | 5.4557 | 0.085 | 3.6528 | 1.0651 | 0.2244 | 360.1836 | -0.2387 | -0.0134 | -0.0122 | -0.0146 | 0.9434
1998-10-13 | 8:39 | 47.1765 | 34.9312 | 4.7631 | 5.4643 | 0.085 | 3.6875 | 1.065 | 0.2244 | 360.1836 | -0.2387 | -0.0146 | -0.011 | -0.0134 | 0.9434
1998-10-13 | 8:39 | 47.0681 | 34.8527 | 4.7573 | 5.4588 | 0.085 | 3.7223 | 1.065 | 0.2244 | 359.5732 | 0.0665 | -0.0122 | -0.0122 | -0.0134 | -0.2773
1998-10-13 | 8:39 | 47.0266 | 34.6616 | 4.7524 | 5.4579 | 0.085 | 3.7222 | 1.0666 | 0.2244 | 360.1836 | -0.2387 | -0.0134 | -0.011 | -0.0146 | 0.9434
1998-10-13 | 8:39 | 46.94 | 34.7724 | 4.7511 | 5.4463 | 0.085 | 3.6874 | 1.0682 | 0.2366 | 360.1836 | -0.2387 | -0.0134 | -0.0098 | -0.0134 | 2.1641
1998-10-13 | 8:39 | 46.9384 | 34.6486 | 4.7553 | 5.4553 | 0.085 | 3.6529 | 1.0683 | 0.2244 | 359.5732 | -0.0861 | -0.0134 | -0.011 | -0.0146 | 0.9434
1998-10-13 | 8:40 | 47.0608 | 34.884 | 4.7521 | 5.4583 | 0.085 | 3.7566 | 1.065 | 0.2244 | 360.1836 | -0.0861 | -0.0122 | -0.011 | -0.0134 | 0.9434
1998-10-13 | 8:40 | 47.1394 | 34.8682 | 4.7536 | 5.4662 | 0.085 | 3.7222 | 1.0666 | 0.2244 | 360.1836 | -0.0861 | -0.0134 | -0.011 | -0.0146 | 0.9434
1998-10-13 | 8:40 | 47.0398 | 34.8996 | 4.7462 | 5.4618 | 0.085 | 3.7222 | 1.065 | 0.2244 | 359.5732 | -0.0861 | -0.0134 | -0.011 | -0.0146 | -0.2773
1998-10-13 | 8:40 | 47.0783 | 34.7892 | 4.7481 | 5.4613 | 0.085 | 3.6876 | 1.065 | 0.2244 | 360.7939 | -0.0861 | -0.0134 | -0.011 | -0.0122 | 0.9434
1998-10-13 | 8:40 | 47.0282 | 34.9461 | 4.7482 | 5.4596 | 0.085 | 3.6874 | 1.0682 | 0.2244 | 359.5732 | -0.0861 | -0.0146 | -0.0098 | -0.0146 | 0.9434
1998-10-13 | 8:40 | 47.0894 | 34.8032 | 4.7522 | 5.468 | 0.085 | 3.6873 | 1.0666 | 0.2244 | 360.1836 | -0.0861 | -0.0134 | -0.011 | -0.0146 | 0.9434
1998-10-13 | 8:40 | 47.0112 | 34.8694 | 4.7584 | 5.4594 | 0.085 | 3.6527 | 1.0682 | 0.2244 | 360.1836 | -0.0861 | -0.0122 | -0.011 | -0.0146 | -0.2773
1998-10-13 | 8:40 | 47.0492 | 34.7721 | 4.7535 | 5.4638 | 0.085 | 3.7221 | 1.065 | 0.2244 | 360.1836 | -0.0861 | -0.0134 | -0.011 | -0.0146 | 0.9434
1998-10-13 | 8:40 | 47.0778 | 34.8975 | 4.7588 | 5.4652 | 0.085 | 3.7563 | 1.0666 | 0.2366 | 360.1836 | -0.0861 | -0.0122 | -0.011 | -0.0146 | 0.9434
1998-10-13 | 8:40 | 47.1155 | 34.8682 | 4.7582 | 5.4721 | 0.085 | 3.7566 | 1.065 | 0.2244 | 359.5732 | -0.2387 | -0.0146 | -0.0122 | -0.0134 | 0.9434
1998-10-13 | 8:40 | 47.1274 | 34.996 | 4.7605 | 5.4594 | 0.085 | 3.7568 | 1.065 | 0.2366 | 360.1836 | -0.2387 | -0.0134 | -0.011 | -0.0134 | 0.9434
1998-10-13 | 8:40 | 47.1436 | 34.8029 | 4.7589 | 5.4651 | 0.085 | 3.7564 | 1.065 | 0.2366 | 360.1836 | -0.0861 | -0.0134 | -0.011 | -0.0134 | 0.9434
1998-10-13 | 8:40 | 47.1535 | 34.8051 | 4.7641 | 5.4607 | 0.085 | 3.7223 | 1.0666 | 0.2244 | 359.5732 | -0.0861 | -0.0134 | -0.011 | -0.0146 | 2.1641
1998-10-13 | 8:40 | 47.1577 | 34.8825 | 4.7657 | 5.4666 | 0.085 | 3.6873 | 1.0666 | 0.2244 | 360.7939 | -0.2387 | -0.0134 | -0.011 | -0.0159 | 0.9434
1998-10-13 | 8:40 | 47.2251 | 34.8685 | 4.7595 | 5.459 | 0.085 | 3.7567 | 1.0666 | 0.2122 | 359.5732 | 0.0665 | -0.0134 | -0.011 | -0.0146 | 2.1641
1998-10-13 | 8:40 | 47.1436 | 34.7394 | 4.7555 | 5.4566 | 0.085 | 3.6873 | 1.065 | 0.2244 | 359.5732 | -0.0861 | -0.0146 | -0.011 | -0.0146 | 0.9434
1998-10-13 | 8:40 | 47.2135 | 34.7565 | 4.7615 | 5.4642 | 0.085 | 3.7221 | 1.065 | 0.2244 | 360.1836 | -0.0861 | -0.0134 | -0.011 | -0.0146 | 2.1641
1998-10-13 | 8:40 | 46.9456 | 34.7874 | 4.7509 | 5.4668 | 0.085 | 3.6873 | 1.065 | 0.2244 | 364.4561 | -0.2387 | -0.0122 | -0.011 | -0.0146 | 2.1641
1998-10-13 | 8:40 | 47.0876 | 34.8655 | 4.7557 | 5.4606 | 0.085 | 3.6522 | 1.065 | 0.2366 | 363.8457 | -0.0861 | -0.0134 | -0.011 | -0.0146 | 0.9434
1998-10-13 | 8:40 | 47.0137 | 34.7712 | 4.7503 | 5.4407 | 0.085 | 3.6873 | 1.065 | 0.2366 | 363.8457 | 0.0665 | -0.011 | -0.011 | -0.0146 | 0.9434
1998-10-13 | 8:40 | 47.0146 | 34.8035 | 4.7507 | 5.4511 | 0.085 | 3.6524 | 1.065 | 0.2366 | 364.4561 | -0.2387 | -0.0134 | -0.011 | -0.0146 | 0.9434
1998-10-13 | 8:40 | 46.994 | 34.8194 | 4.7522 | 5.447 | 0.085 | 3.7565 | 1.0666 | 0.2244 | 363.8457 | -0.2387 | -0.0146 | -0.011 | -0.0146 | -0.2773
1998-10-13 | 8:40 | 47.0945 | 34.8996 | 4.7563 | 5.4527 | 0.085 | 3.7222 | 1.0666 | 0.2244 | 364.4561 | -0.2387 | -0.0134 | -0.0098 | -0.0159 | 0.9434
1998-10-13 | 8:40 | 47.1491 | 34.8971 | 4.7569 | 5.455 | 0.085 | 3.6522 | 1.0682 | 0.2244 | 363.8457 | -0.2387 | -0.0146 | -0.011 | -0.0146 | -0.2773
1998-10-13 | 8:40 | 47.0864 | 34.7718 | 4.7605 | 5.4404 | 0.085 | 3.6524 | 1.065 | 0.2122 | 363.8457 | -0.2387 | -0.0146 | -0.0122 | -0.0146 | -0.2773
1998-10-13 | 8:40 | 47.1725 | 34.6266 | 4.7535 | 5.4515 | 0.085 | 3.7562 | 1.0666 | 0.2244 | 365.0664 | -0.0861 | -0.0122 | -0.011 | -0.0146 | 0.9434
1998-10-13 | 8:40 | 47.1043 | 34.8652 | 4.7547 | 5.4566 | 0.085 | 3.7562 | 1.065 | 0.2244 | 363.8457 | -0.0861 | -0.0122 | -0.0098 | -0.0146 | 2.1641
1998-10-13 | 8:40 | 47.1598 | 34.8182 | 4.757 | 5.4365 | 0.085 | 3.6872 | 1.065 | 0.2366 | 366.2871 | -0.2387 | -0.0134 | -0.0098 | -0.0159 | 0.9434
1998-10-13 | 8:40 | 47.1593 | 34.9604 | 4.7548 | 5.4325 | 0.085 | 3.6522 | 1.065 | 0.2244 | 366.8975 | 0.219 | -0.0146 | -0.011 | -0.0146 | -0.2773
1998-10-13 | 8:40 | 47.1674 | 34.9273 | 4.7579 | 5.4366 | 0.085 | 3.7217 | 1.0649 | 0.2244 | 366.2871 | 0.219 | -0.0134 | -0.011 | -0.0146 | 2.1641
1998-10-13 | 8:40 | 47.2054 | 34.8167 | 4.7589 | 5.4437 | 0.085 | 3.7217 | 1.0665 | 0.2366 | 366.2871 | 0.3716 | -0.0134 | -0.0122 | -0.0134 | 2.1641
1998-10-13 | 8:40 | 47.2267 | 34.8649 | 4.759 | 5.4531 | 0.085 | 3.6871 | 1.0633 | 0.2488 | 366.2871 | 0.3716 | -0.0146 | -0.011 | -0.0146 | 0.9434
1998-10-13 | 8:40 | 47.2458 | 34.7687 | 4.7625 | 5.4482 | 0.085 | 3.7217 | 1.0681 | 0.2244 | 366.2871 | 0.3716 | -0.0134 | -0.011 | -0.0146 | 0.9434
1998-10-13 | 8:40 | 47.2211 | 34.9425 | 4.7584 | 5.4582 | 0.085 | 3.6519 | 1.0649 | 0.2122 | 366.2871 | 0.3716 | -0.0134 | -0.0122 | -0.0134 | -0.2773
1998-10-13 | 8:40 | 47.3112 | 34.878 | 4.7659 | 5.4572 | 0.085 | 3.7214 | 1.0665 | 0.2244 | 366.2871 | 0.3716 | -0.0134 | -0.0122 | -0.0122 | -1.498
1998-10-13 | 8:40 | 47.193 | 34.7858 | 4.7615 | 5.4618 | 0.085 | 3.6521 | 1.0634 | 0.2244 | 366.2871 | 0.3716 | -0.0146 | -0.011 | -0.0159 | -0.2773
1998-10-13 | 8:40 | 47.1935 | 34.8971 | 4.7603 | 5.466 | 0.085 | 3.6872 | 1.0666 | 0.2244 | 366.2871 | 0.3716 | -0.0122 | -0.011 | -0.0134 | 0.9434
1998-10-13 | 8:40 | 47.1272 | 34.7669 | 4.7604 | 5.4582 | 0.085 | 3.6517 | 1.0665 | 0.2366 | 366.2871 | 0.3716 | -0.0122 | -0.011 | -0.0134 | -0.2773
1998-10-13 | 8:40 | 47.2249 | 34.8953 | 4.7612 | 5.4603 | 0.085 | 3.6519 | 1.0649 | 0.2366 | 366.2871 | 0.3716 | -0.0122 | -0.011 | -0.0159 | -0.2773
1998-10-13 | 8:40 | 47.2108 | 34.94 | 4.763 | 5.4686 | 0.085 | 3.7213 | 1.0649 | 0.2244 | 365.6768 | 0.3716 | -0.0134 | -0.0098 | -0.0146 | 2.1641
1998-10-13 | 8:40 | 47.2751 | 34.9264 | 4.7593 | 5.4613 | 0.085 | 3.6868 | 1.0649 | 0.2244 | 365.6768 | 0.3716 | -0.0134 | -0.0122 | -0.0146 | 0.9434
1998-10-13 | 8:40 | 47.3235 | 34.8612 | 4.7624 | 5.4616 | 0.085 | 3.7213 | 1.0649 | 0.2244 | 366.2871 | 0.3716 | -0.0134 | -0.011 | -0.0134 | 2.1641
1998-10-13 | 8:40 | 47.2283 | 34.972 | 4.7624 | 5.4577 | 0.085 | 3.7213 | 1.0665 | 0.2244 | 366.2871 | 0.3716 | -0.0146 | -0.0098 | -0.0134 | 0.9434
1998-10-13 | 8:40 | 47.2214 | 34.8771 | 4.7615 | 5.4694 | 0.085 | 3.7213 | 1.0633 | 0.2244 | 365.6768 | 0.3716 | -0.0134 | -0.011 | -0.0134 | -0.2773
1998-10-13 | 8:40 | 47.2563 | 34.9385 | 4.7588 | 5.4636 | 0.085 | 3.7211 | 1.0648 | 0.2244 | 365.6768 | 0.219 | -0.0159 | -0.0122 | -0.0146 | 0.9434
1998-10-13 | 8:40 | 47.2441 | 34.8944 | 4.7679 | 5.4717 | 0.085 | 3.6868 | 1.0649 | 0.2244 | 366.2871 | 0.3716 | -0.0146 | -0.011 | -0.0134 | 0.9434
1998-10-13 | 8:40 | 47.2631 | 34.9859 | 4.7686 | 5.4607 | 0.085 | 3.6864 | 1.0648 | 0.2244 | 366.8975 | 0.3716 | -0.0134 | -0.011 | -0.0134 | 2.1641
1998-10-13 | 8:40 | 47.1567 | 34.9562 | 4.7679 | 5.4532 | 0.085 | 3.6866 | 1.0649 | 0.2366 | 364.4561 | 0.3716 | -0.0146 | -0.011 | -0.0134 | 0.9434
1998-10-13 | 8:40 | 47.2274 | 34.7972 | 4.7682 | 5.4473 | 0.085 | 3.6865 | 1.0649 | 0.2244 | 363.8457 | 0.3716 | -0.0146 | -0.0098 | -0.0146 | 0.9434
1998-10-13 | 8:40 | 47.2176 | 34.9716 | 4.7667 | 5.4727 | 0.085 | 3.7213 | 1.0633 | 0.2244 | 364.4561 | 0.3716 | -0.0134 | -0.011 | -0.0159 | 2.1641
1998-10-13 | 8:40 | 47.2317 | 34.8295 | 4.7633 | 5.4618 | 0.085 | 3.6516 | 1.0633 | 0.2366 | 364.4561 | 0.3716 | -0.0134 | -0.011 | -0.0146 | 0.9434
1998-10-13 | 8:40 | 47.0485 | 34.8573 | 4.7692 | 5.4511 | 0.085 | 3.7552 | 1.0648 | 0.2244 | 364.4561 | 0.3716 | -0.0134 | -0.0098 | -0.0122 | 2.1641
1998-10-13 | 8:40 | 47.1089 | 34.8137 | 4.7661 | 5.4585 | 0.085 | 3.6516 | 1.0633 | 0.2122 | 363.8457 | 0.219 | -0.0146 | -0.011 | -0.0146 | -0.2773
1998-10-13 | 8:40 | 47.0652 | 34.8752 | 4.7683 | 5.4531 | 0.085 | 3.6514 | 1.0648 | 0.2244 | 364.4561 | 0.5242 | -0.0146 | -0.011 | -0.0134 | 0.9434
1998-10-13 | 8:40 | 47.1187 | 34.8451 | 4.7648 | 5.4552 | 0.085 | 3.6866 | 1.0649 | 0.2244 | 364.4561 | 0.3716 | -0.0134 | -0.0122 | -0.0146 | 0.9434
1998-10-13 | 8:40 | 47.0789 | 34.8277 | 4.76 | 5.4556 | 0.085 | 3.6161 | 1.0632 | 0.2244 | 364.4561 | 0.219 | -0.0134 | -0.011 | -0.0134 | 0.9434
1998-10-13 | 8:40 | 47.0789 | 34.8277 | 4.76 | 5.4556 | 0.085 | 3.6161 | 1.0632 | 0.2244 | 364.4561 | 0.219 | -0.0134 | -0.011 | -0.0134 | 0.9434
1998-10-13 | 8:40 | 47.0443 | 34.954 | 4.7649 | 5.4584 | 0.085 | 3.721 | 1.0648 | 0.2244 | 360.7939 | 0.3716 | -0.0134 | -0.011 | -0.0146 | 0.9434
1998-10-13 | 8:40 | 47.2086 | 34.9543 | 4.7643 | 5.4463 | 0.085 | 3.6864 | 1.0632 | 0.2366 | 360.1836 | 0.5242 | -0.0134 | -0.011 | -0.0146 | 0.9434
1998-10-13 | 8:40 | 47.1834 | 34.906 | 4.7608 | 5.447 | 0.085 | 3.7209 | 1.0632 | 0.2244 | 360.7939 | 0.3716 | -0.0134 | -0.011 | -0.0134 | 0.9434
1998-10-13 | 8:41 | 47.2137 | 34.8899 | 4.7565 | 5.4413 | 0.085 | 3.6862 | 1.0648 | 0.2244 | 359.5732 | 0.3716 | -0.0134 | -0.0122 | -0.0146 | 0.9434
1998-10-13 | 8:41 | 47.2942 | 34.8914 | 4.7607 | 5.4374 | 0.085 | 3.6514 | 1.0632 | 0.2244 | 360.1836 | 0.3716 | -0.0134 | -0.011 | -0.0146 | 2.1641
1998-10-13 | 8:41 | 47.1693 | 34.9822 | 4.7626 | 5.4647 | 0.085 | 3.6509 | 1.0631 | 0.2244 | 360.1836 | 0.3716 | -0.0146 | -0.0122 | -0.0134 | -0.2773
1998-10-13 | 8:41 | 47.3667 | 34.9057 | 4.7644 | 5.4453 | 0.085 | 3.6512 | 1.0632 | 0.2244 | 360.1836 | 0.5242 | -0.0146 | -0.011 | -0.0134 | 0.9434
1998-10-13 | 8:41 | 47.3106 | 34.8728 | 4.7661 | 5.4488 | 0.085 | 3.6511 | 1.0632 | 0.3465 | 359.5732 | 0.219 | -0.0146 | -0.011 | -0.0146 | 0.9434
1998-10-13 | 8:41 | 47.2549 | 34.6973 | 4.7699 | 5.4699 | 0.085 | 3.651 | 1.0648 | 0.3587 | 360.1836 | 0.5242 | -0.0146 | -0.011 | -0.0146 | 0.9434
1998-10-13 | 8:41 | 47.285 | 34.8716 | 4.7626 | 5.4632 | 0.085 | 3.6157 | 1.0631 | 0.3465 | 359.5732 | 0.3716 | -0.0134 | -0.011 | -0.0146 | -0.2773
1998-10-13 | 8:41 | 47.2549 | 34.8244 | 4.7712 | 5.4524 | 0.085 | 3.6859 | 1.0648 | 0.3587 | 360.1836 | 0.3716 | -0.0134 | -0.011 | -0.0146 | 0.9434
1998-10-13 | 8:41 | 47.2872 | 34.8865 | 4.7664 | 5.4516 | 0.085 | 3.7205 | 1.0615 | 0.3465 | 360.1836 | 0.3716 | -0.0134 | -0.011 | -0.0134 | 2.1641
1998-10-13 | 8:41 | 47.2234 | 34.8238 | 4.7693 | 5.4506 | 0.085 | 3.6509 | 1.0647 | 0.3465 | 360.1836 | 0.3716 | -0.0122 | -0.0122 | -0.0146 | 0.9434
1998-10-13 | 8:41 | 47.2629 | 34.7435 | 4.7633 | 5.4556 | 0.085 | 3.6857 | 1.0615 | 0.3587 | 360.1836 | 0.3716 | -0.0122 | -0.011 | -0.0146 | -0.2773
1998-10-13 | 8:41 | 47.1889 | 34.9026 | 4.7634 | 5.4613 | 0.085 | 3.6508 | 1.0631 | 0.3587 | 360.1836 | 0.219 | -0.0134 | -0.0098 | -0.0122 | 0.9434
1998-10-13 | 8:41 | 47.2463 | 34.8549 | 4.7643 | 5.4522 | 0.085 | 3.7205 | 1.0615 | 0.2366 | 359.5732 | 0.3716 | -0.0134 | -0.011 | -0.0146 | 0.9434
1998-10-13 | 8:41 | 47.1701 | 34.9014 | 4.7605 | 5.4516 | 0.085 | 3.6856 | 1.0615 | 0.2244 | 360.1836 | 0.3716 | -0.0134 | -0.011 | -0.0134 | -0.2773
1998-10-13 | 8:41 | 47.0741 | 34.9643 | 4.7678 | 5.4674 | 0.085 | 3.7203 | 1.0615 | 0.2244 | 360.1836 | 0.3716 | -0.0134 | -0.011 | -0.0146 | 2.1641
1998-10-13 | 8:41 | 47.0304 | 34.836 | 4.7586 | 5.4587 | 0.085 | 3.6152 | 1.0615 | 0.2244 | 362.625 | 0.5242 | -0.0134 | -0.011 | -0.0134 | 2.1641
1998-10-13 | 8:41 | 47.1432 | 34.8701 | 4.7642 | 5.4597 | 0.085 | 3.6857 | 1.0615 | 0.2244 | 362.0146 | 0.3716 | -0.0134 | -0.011 | -0.0146 | 0.9434
1998-10-13 | 8:41 | 47.2003 | 34.8536 | 4.7626 | 5.4619 | 0.085 | 3.6506 | 1.0615 | 0.2366 | 362.0146 | 0.3716 | -0.0122 | -0.011 | -0.0146 | 0.9434
1998-10-13 | 8:41 | 47.0608 | 34.8223 | 4.7623 | 5.4767 | 0.085 | 3.6507 | 1.0615 | 0.2244 | 362.0146 | 0.3716 | -0.0146 | -0.011 | -0.0134 | 2.1641
1998-10-13 | 8:41 | 47.054 | 34.8381 | 4.754 | 5.4593 | 0.085 | 3.6856 | 1.0615 | 0.3465 | 362.0146 | 0.3716 | -0.0134 | -0.011 | -0.0159 | 0.9434
1998-10-13 | 8:41 | 47.1363 | 34.8201 | 4.7513 | 5.4616 | 0.085 | 3.6152 | 1.0615 | 0.3465 | 362.625 | 0.3716 | -0.0146 | -0.011 | -0.0134 | 0.9434
1998-10-13 | 8:41 | 47.0919 | 34.8835 | 4.7488 | 5.4659 | 0.085 | 3.6854 | 1.0615 | 0.3587 | 362.0146 | 0.3716 | -0.0146 | -0.0122 | -0.0134 | 0.9434
1998-10-13 | 8:41 | 47.0168 | 34.8993 | 4.7473 | 5.4779 | 0.085 | 3.6504 | 1.0615 | 0.3465 | 362.0146 | 0.3716 | -0.0122 | -0.011 | -0.0146 | 0.9434
1998-10-13 | 8:41 | 47.0864 | 34.9768 | 4.7449 | 5.4852 | 0.085 | 3.6502 | 1.0614 | 0.3465 | 366.2871 | 0.3716 | -0.0134 | -0.011 | -0.0134 | 0.9434
1998-10-13 | 8:41 | 47.1175 | 34.8664 | 4.7508 | 5.4623 | 0.085 | 3.6852 | 1.0614 | 0.2977 | 365.6768 | 0.3716 | -0.0122 | -0.011 | -0.0134 | 0.9434
1998-10-13 | 8:41 | 47.0608 | 34.8673 | 4.7509 | 5.4737 | 0.085 | 3.6853 | 1.0598 | 0.2122 | 366.2871 | 0.3716 | -0.0134 | -0.011 | -0.0146 | 0.9434
1998-10-13 | 8:41 | 47.1257 | 34.899 | 4.7497 | 5.4778 | 0.085 | 3.6853 | 1.0614 | 0.2122 | 365.0664 | 0.3716 | -0.0146 | -0.0122 | -0.0146 | -0.2773
1998-10-13 | 8:41 | 46.9603 | 34.7713 | 4.7477 | 5.4779 | 0.085 | 3.6503 | 1.0598 | 0.2366 | 366.2871 | 0.5242 | -0.0134 | -0.011 | -0.0134 | 0.9434
1998-10-13 | 8:41 | 46.9359 | 34.8503 | 4.7517 | 5.4788 | 0.085 | 3.6852 | 1.0598 | 0.2244 | 365.0664 | 0.3716 | -0.0134 | -0.011 | -0.0146 | 0.9434
1998-10-13 | 8:41 | 46.9859 | 34.9127 | 4.7525 | 5.4674 | 0.085 | 3.6501 | 1.0598 | 0.2244 | 366.2871 | 0.5242 | -0.0134 | -0.011 | -0.0146 | 0.9434
1998-10-13 | 8:41 | 46.9097 | 34.8488 | 4.7462 | 5.4614 | 0.085 | 3.65 | 1.0598 | 0.2244 | 366.2871 | 0.3716 | -0.0134 | -0.011 | -0.0146 | 2.1641
1998-10-13 | 8:41 | 47.0539 | 34.8966 | 4.7484 | 5.4787 | 0.085 | 3.6501 | 1.0598 | 0.2244 | 366.8975 | 0.3716 | -0.0122 | -0.011 | -0.0146 | 0.9434
1998-10-13 | 8:41 | 46.9688 | 34.8969 | 4.7469 | 5.4633 | 0.085 | 3.6149 | 1.0582 | 0.2244 | 366.2871 | 0.3716 | -0.0146 | -0.011 | -0.0146 | 0.9434
1998-10-13 | 8:41 | 47.0761 | 34.8162 | 4.7498 | 5.4563 | 0.085 | 3.6499 | 1.0581 | 0.2244 | 365.6768 | 0.3716 | -0.0146 | -0.0122 | -0.0146 | 0.9434
1998-10-13 | 8:41 | 46.9735 | 35.0216 | 4.7397 | 5.4809 | 0.085 | 3.6499 | 1.0614 | 0.2366 | 366.2871 | 0.3716 | -0.0134 | -0.011 | -0.0146 | 2.1641
1998-10-13 | 8:41 | 47.0278 | 34.7047 | 4.7458 | 5.4601 | 0.085 | 3.6499 | 1.0581 | 0.2122 | 366.2871 | 0.3716 | -0.0134 | -0.011 | -0.0134 | 0.9434
1998-10-13 | 8:41 | 46.9833 | 34.9109 | 4.7402 | 5.4575 | 0.085 | 3.6499 | 1.0614 | 0.2244 | 365.6768 | 0.219 | -0.0122 | -0.011 | -0.0159 | 0.9434
1998-10-13 | 8:41 | 46.9388 | 34.8159 | 4.747 | 5.4651 | 0.085 | 3.6146 | 1.0581 | 0.2244 | 366.2871 | 0.3716 | -0.0134 | -0.011 | -0.0146 | 0.9434
1998-10-13 | 8:41 | 46.9598 | 34.8637 | 4.7433 | 5.4826 | 0.085 | 3.5791 | 1.0581 | 0.2366 | 366.8975 | 0.3716 | -0.0134 | -0.011 | -0.0146 | 0.9434
1998-10-13 | 8:41 | 46.9936 | 34.9267 | 4.7427 | 5.4739 | 0.085 | 3.5791 | 1.0581 | 0.2366 | 366.8975 | 0.5242 | -0.0134 | -0.0098 | -0.0122 | 2.1641
1998-10-13 | 8:41 | 46.9423 | 35.0056 | 4.7507 | 5.4807 | 0.085 | 3.6499 | 1.0598 | 0.2244 | 366.8975 | 0.3716 | -0.0134 | -0.0122 | -0.0146 | 0.9434
1998-10-13 | 8:41 | 46.9423 | 35.0056 | 4.7507 | 5.4807 | 0.085 | 3.6499 | 1.0598 | 0.2244 | 366.8975 | 0.3716 | -0.0134 | -0.0122 | -0.0146 | 0.9434
1998-10-13 | 8:41 | 47.0009 | 34.8003 | 4.7452 | 5.4666 | 0.085 | 3.6499 | 1.0581 | 0.2244 | 364.4561 | 0.3716 | -0.0134 | -0.011 | -0.0146 | 0.9434
1998-10-13 | 8:41 | 47.1153 | 34.8625 | 4.7379 | 5.4654 | 0.085 | 3.7194 | 1.0613 | 0.2366 | 364.4561 | 0.3716 | -0.0134 | -0.011 | -0.0146 | 2.1641
1998-10-13 | 8:41 | 47.0568 | 34.878 | 4.7477 | 5.4569 | 0.085 | 3.6497 | 1.0597 | 0.2366 | 364.4561 | 0.219 | -0.0134 | -0.0098 | -0.0146 | 0.9434
1998-10-13 | 8:41 | 46.9876 | 35.022 | 4.7483 | 5.4508 | 0.085 | 3.6499 | 1.0614 | 0.2244 | 363.8457 | 0.219 | -0.0134 | -0.011 | -0.0146 | 3.3848
1998-10-13 | 8:41 | 47.0739 | 34.8147 | 4.745 | 5.4649 | 0.085 | 3.6497 | 1.0597 | 0.2366 | 363.8457 | 0.3716 | -0.0134 | -0.011 | -0.0134 | 0.9434
1998-10-13 | 8:41 | 47.0884 | 34.8628 | 4.7447 | 5.464 | 0.085 | 3.6498 | 1.0597 | 0.2366 | 363.8457 | 0.3716 | -0.0134 | -0.011 | -0.0134 | 2.1641
1998-10-13 | 8:41 | 47.0978 | 34.8464 | 4.7437 | 5.4754 | 0.085 | 3.6145 | 1.0597 | 0.2244 | 363.8457 | 0.3716 | -0.0122 | -0.011 | -0.0134 | 0.9434
1998-10-13 | 8:41 | 47.1157 | 34.6723 | 4.7374 | 5.4611 | 0.085 | 3.6145 | 1.0597 | 0.2366 | 364.4561 | 0.3716 | -0.0134 | -0.011 | -0.0146 | 0.9434
1998-10-13 | 8:41 | 46.9589 | 34.9397 | 4.7392 | 5.4531 | 0.085 | 3.6495 | 1.0629 | 0.2244 | 363.8457 | 0.3716 | -0.0122 | -0.011 | -0.0134 | 0.9434
1998-10-13 | 8:41 | 46.9718 | 34.7674 | 4.7355 | 5.4701 | 0.085 | 3.6847 | 1.0597 | 0.2122 | 364.4561 | 0.3716 | -0.0134 | -0.011 | -0.0146 | 0.9434
1998-10-13 | 8:41 | 47.0457 | 34.864 | 4.7379 | 5.465 | 0.085 | 3.6849 | 1.0614 | 0.2244 | 362.0146 | 0.3716 | -0.0159 | -0.011 | -0.0159 | 0.9434
1998-10-13 | 8:41 | 47.16 | 34.9078 | 4.7456 | 5.4741 | 0.085 | 3.6844 | 1.0613 | 0.2122 | 362.0146 | 0.3716 | -0.0134 | -0.011 | -0.0134 | 0.9434
1998-10-13 | 8:42 | 46.9106 | 34.847 | 4.7444 | 5.4601 | 0.085 | 3.6145 | 1.0613 | 0.2122 | 362.0146 | 0.219 | -0.0146 | -0.011 | -0.0146 | -0.2773
1998-10-13 | 8:42 | 46.9897 | 34.9081 | 4.7451 | 5.4731 | 0.085 | 3.6495 | 1.0629 | 0.2244 | 362.625 | 0.3716 | -0.0134 | -0.0098 | -0.0134 | 0.9434
1998-10-13 | 8:42 | 46.9221 | 34.8747 | 4.7399 | 5.4504 | 0.085 | 3.614 | 1.058 | 0.2244 | 362.0146 | 0.3716 | -0.0134 | -0.011 | -0.0146 | 0.9434
1998-10-13 | 8:42 | 47.0486 | 34.8589 | 4.7442 | 5.45 | 0.085 | 3.7189 | 1.0613 | 0.2244 | 362.0146 | 0.3716 | -0.0134 | -0.011 | -0.0122 | 0.9434
1998-10-13 | 8:42 | 46.9833 | 34.861 | 4.7442 | 5.4799 | 0.085 | 3.6495 | 1.0613 | 0.2366 | 362.0146 | 0.3716 | -0.0134 | -0.0098 | -0.0146 | -0.2773
1998-10-13 | 8:42 | 47.0751 | 34.8923 | 4.7401 | 5.4708 | 0.085 | 3.6495 | 1.0613 | 0.2244 | 362.0146 | 0.3716 | -0.0146 | -0.011 | -0.0146 | 0.9434
1998-10-13 | 8:42 | 47.096 | 35.0189 | 4.7485 | 5.4604 | 0.085 | 3.6495 | 1.0629 | 0.2244 | 362.625 | 0.3716 | -0.011 | -0.011 | -0.0146 | 3.3848
1998-10-13 | 8:42 | 47.0909 | 34.8598 | 4.7452 | 5.4682 | 0.085 | 3.6142 | 1.0597 | 0.2244 | 362.625 | 0.3716 | -0.0122 | -0.0098 | -0.0134 | 2.1641
1998-10-13 | 8:42 | 46.8977 | 34.8452 | 4.7396 | 5.4651 | 0.085 | 3.6845 | 1.0597 | 0.2366 | 360.1836 | 0.3716 | -0.0134 | -0.011 | -0.0134 | 0.9434
1998-10-13 | 8:42 | 46.9812 | 34.8619 | 4.7437 | 5.4581 | 0.085 | 3.6497 | 1.0613 | 0.2366 | 360.1836 | 0.3716 | -0.0146 | -0.011 | -0.0134 | -0.2773
1998-10-13 | 8:42 | 47.0922 | 34.9081 | 4.7404 | 5.4527 | 0.085 | 3.6495 | 1.0597 | 0.2366 | 359.5732 | 0.3716 | -0.0146 | -0.011 | -0.0146 | 0.9434
1998-10-13 | 8:42 | 46.9178 | 34.7338 | 4.7444 | 5.4581 | 0.085 | 3.6495 | 1.0597 | 0.2244 | 360.1836 | 0.6768 | -0.0134 | -0.011 | -0.0146 | 0.9434
1998-10-13 | 8:42 | 46.9255 | 34.8138 | 4.7439 | 5.4635 | 0.085 | 3.5788 | 1.0613 | 0.2122 | 360.7939 | 0.3716 | -0.0134 | -0.011 | -0.0146 | 0.9434
1998-10-13 | 8:42 | 47.0205 | 34.7814 | 4.738 | 5.4593 | 0.085 | 3.6845 | 1.0597 | 0.2366 | 359.5732 | 0.219 | -0.0134 | -0.0122 | -0.0134 | -0.2773
1998-10-13 | 8:42 | 47.0768 | 34.7644 | 4.74 | 5.463 | 0.085 | 3.6493 | 1.0613 | 0.2244 | 359.5732 | 0.3716 | -0.0146 | -0.011 | -0.0146 | 2.1641
1998-10-13 | 8:42 | 47.0312 | 34.8452 | 4.7362 | 5.4528 | 0.085 | 3.6143 | 1.0613 | 0.2244 | 360.1836 | 0.3716 | -0.0134 | -0.0122 | -0.0146 | -0.2773
1998-10-13 | 8:42 | 46.9422 | 34.75 | 4.7359 | 5.4668 | 0.085 | 3.6495 | 1.0597 | 0.2244 | 359.5732 | 0.219 | -0.0134 | -0.011 | -0.0134 | 0.9434
1998-10-13 | 8:42 | 47.0764 | 34.875 | 4.7365 | 5.4554 | 0.085 | 3.6141 | 1.058 | 0.2366 | 360.1836 | 0.3716 | -0.0122 | -0.011 | -0.0146 | 2.1641
1998-10-13 | 8:42 | 47.0768 | 34.7167 | 4.7415 | 5.4478 | 0.085 | 3.6493 | 1.0613 | 0.2244 | 359.5732 | 0.3716 | -0.0134 | -0.0098 | -0.0146 | 0.9434
1998-10-13 | 8:42 | 47.0973 | 34.812 | 4.7378 | 5.4602 | 0.085 | 3.6843 | 1.0629 | 0.2366 | 360.1836 | 0.3716 | -0.0134 | -0.011 | -0.0134 | 2.1641
1998-10-13 | 8:42 | 46.9674 | 34.9227 | 4.736 | 5.4563 | 0.085 | 3.6141 | 1.0613 | 0.2244 | 359.5732 | 0.3716 | -0.0146 | -0.011 | -0.0134 | 0.9434
1998-10-13 | 8:42 | 47.1778 | 34.684 | 4.7395 | 5.4633 | 0.085 | 3.6492 | 1.0596 | 0.2122 | 359.5732 | 0.3716 | -0.0146 | -0.011 | -0.0146 | -0.2773
1998-10-13 | 8:42 | 46.9987 | 34.7512 | 4.7342 | 5.4548 | 0.085 | 3.6145 | 1.0581 | 0.2122 | 360.1836 | 0.219 | -0.0134 | -0.011 | -0.0146 | 0.9434
1998-10-13 | 8:42 | 46.9632 | 34.8929 | 4.7421 | 5.4666 | 0.085 | 3.6496 | 1.0629 | 0.2366 | 359.5732 | 0.3716 | -0.0122 | -0.0122 | -0.0159 | 2.1641
1998-10-13 | 8:42 | 47.1455 | 34.844 | 4.7452 | 5.4732 | 0.085 | 3.6142 | 1.0597 | 0.2366 | 359.5732 | 0.5242 | -0.0134 | -0.011 | -0.0146 | -0.2773
1998-10-13 | 8:42 | 47.0444 | 34.8765 | 4.7466 | 5.468 | 0.085 | 3.5787 | 1.0597 | 0.2366 | 360.7939 | 0.219 | -0.0146 | -0.011 | -0.0134 | 0.9434
1998-10-13 | 8:42 | 47.1212 | 35.0016 | 4.7473 | 5.4579 | 0.085 | 3.6493 | 1.0613 | 0.2244 | 360.1836 | 0.219 | -0.0122 | -0.011 | -0.0134 | 2.1641
1998-10-13 | 8:42 | 46.9875 | 34.9066 | 4.7473 | 5.4576 | 0.085 | 3.6843 | 1.0629 | 0.2244 | 362.0146 | 0.3716 | -0.0134 | -0.0122 | -0.0146 | 0.9434
1998-10-13 | 8:42 | 47.0593 | 35.0171 | 4.7488 | 5.4581 | 0.085 | 3.6493 | 1.0629 | 0.2244 | 362.0146 | 0.3716 | -0.0146 | -0.011 | -0.0146 | 0.9434
1998-10-13 | 8:42 | 47.1207 | 34.7164 | 4.7362 | 5.4496 | 0.085 | 3.6843 | 1.0613 | 0.2366 | 362.0146 | 0.219 | -0.0134 | -0.011 | -0.0122 | 0.9434
1998-10-13 | 8:42 | 47.0576 | 34.858 | 4.7361 | 5.4453 | 0.085 | 3.5784 | 1.0628 | 0.2244 | 362.625 | 0.3716 | -0.0134 | -0.011 | -0.0122 | 0.9434
1998-10-13 | 8:42 | 47.1317 | 34.6987 | 4.7437 | 5.4396 | 0.085 | 3.6138 | 1.0596 | 0.2244 | 361.4043 | 0.3716 | -0.0134 | -0.011 | -0.0146 | 0.9434
1998-10-13 | 8:42 | 46.9435 | 34.7326 | 4.7409 | 5.44 | 0.085 | 3.6141 | 1.0629 | 0.2244 | 362.0146 | 0.3716 | -0.0146 | -0.011 | -0.0146 | -0.2773
1998-10-13 | 8:42 | 47.0242 | 34.811 | 4.7463 | 5.4427 | 0.085 | 3.614 | 1.0613 | 0.2244 | 362.625 | 0.3716 | -0.0134 | -0.011 | -0.0134 | 0.9434
1998-10-13 | 8:42 | 46.9276 | 34.858 | 4.7422 | 5.4486 | 0.085 | 3.6841 | 1.0628 | 0.2244 | 362.0146 | 0.3716 | -0.0122 | -0.011 | -0.0134 | 3.3848
1998-10-13 | 8:42 | 46.9499 | 34.9066 | 4.7445 | 5.436 | 0.085 | 3.6493 | 1.0613 | 0.2244 | 361.4043 | 0.3716 | -0.0134 | -0.0122 | -0.0134 | 0.9434
1998-10-13 | 8:42 | 47.1071 | 34.7164 | 4.7488 | 5.4463 | 0.085 | 3.6141 | 1.0629 | 0.2244 | 362.625 | 0.3716 | -0.0146 | -0.011 | -0.0146 | 0.9434
1998-10-13 | 8:42 | 47.0085 | 34.9227 | 4.7467 | 5.4497 | 0.085 | 3.6141 | 1.0613 | 0.2244 | 362.0146 | 0.3716 | -0.0134 | -0.011 | -0.0134 | 0.9434
1998-10-13 | 8:42 | 47.183 | 34.8914 | 4.7406 | 5.4423 | 0.085 | 3.6494 | 1.0613 | 0.2122 | 362.0146 | 0.3716 | -0.0134 | -0.0122 | -0.0146 | 2.1641
1998-10-13 | 8:42 | 46.9862 | 34.8899 | 4.7484 | 5.4524 | 0.085 | 3.614 | 1.0628 | 0.2366 | 362.0146 | 0.3716 | -0.0134 | -0.011 | -0.0146 | 0.9434
1998-10-13 | 8:42 | 47.0204 | 34.8107 | 4.7481 | 5.4519 | 0.085 | 3.6492 | 1.0612 | 0.2244 | 362.625 | 0.5242 | -0.0134 | -0.011 | -0.0146 | 0.9434
1998-10-13 | 8:42 | 47.0678 | 34.8104 | 4.7401 | 5.4533 | 0.085 | 3.6491 | 1.0628 | 0.2366 | 363.2354 | 0.3716 | -0.0134 | -0.0098 | -0.0134 | 0.9434
1998-10-13 | 8:42 | 47.0525 | 34.9382 | 4.7405 | 5.4622 | 0.085 | 3.6493 | 1.0597 | 0.2366 | 362.0146 | 0.3716 | -0.0134 | -0.0098 | -0.0146 | 2.1641
1998-10-13 | 8:42 | 46.985 | 34.9072 | 4.7382 | 5.466 | 0.085 | 3.6494 | 1.0613 | 0.2244 | 362.0146 | 0.3716 | -0.0122 | -0.011 | -0.0134 | 0.9434
1998-10-13 | 8:42 | 47.0157 | 34.7964 | 4.74 | 5.4598 | 0.085 | 3.6494 | 1.0581 | 0.2244 | 362.0146 | 0.3716 | -0.0122 | -0.011 | -0.0134 | 0.9434
1998-10-13 | 8:42 | 47.0661 | 34.875 | 4.7405 | 5.462 | 0.085 | 3.6493 | 1.0613 | 0.2244 | 362.625 | 0.3716 | -0.0122 | -0.011 | -0.0134 | 0.9434
1998-10-13 | 8:42 | 46.9914 | 34.8436 | 4.7409 | 5.4614 | 0.085 | 3.6493 | 1.0629 | 0.2366 | 362.0146 | 0.3716 | -0.0134 | -0.011 | -0.0146 | 2.1641
1998-10-13 | 8:42 | 47.0038 | 34.8427 | 4.7417 | 5.4676 | 0.085 | 3.6492 | 1.0613 | 0.2244 | 363.8457 | 0.3716 | -0.0122 | -0.011 | -0.0134 | 2.1641
1998-10-13 | 8:42 | 46.9443 | 34.8577 | 4.7452 | 5.4595 | 0.085 | 3.6491 | 1.0612 | 0.2244 | 364.4561 | 0.5242 | -0.0134 | -0.011 | -0.0146 | 0.9434
1998-10-13 | 8:42 | 47.0051 | 34.7008 | 4.7415 | 5.4643 | 0.085 | 3.6141 | 1.0629 | 0.2366 | 364.4561 | 0.3716 | -0.0122 | -0.0122 | -0.0122 | 2.1641
1998-10-13 | 8:42 | 47.0051 | 34.8911 | 4.7461 | 5.4593 | 0.085 | 3.6141 | 1.0613 | 0.2244 | 363.2354 | 0.3716 | -0.0146 | -0.0122 | -0.0146 | -0.2773
1998-10-13 | 8:42 | 47.0192 | 34.844 | 4.7397 | 5.4588 | 0.085 | 3.6494 | 1.0629 | 0.2244 | 364.4561 | 0.3716 | -0.0134 | -0.011 | -0.0146 | 0.9434
1998-10-13 | 8:42 | 46.996 | 34.858 | 4.7391 | 5.4577 | 0.085 | 3.5426 | 1.0628 | 0.2244 | 363.2354 | 0.3716 | -0.0134 | -0.011 | -0.0159 | 0.9434
1998-10-13 | 8:42 | 46.9272 | 34.826 | 4.74 | 5.4527 | 0.085 | 3.5784 | 1.0628 | 0.2244 | 364.4561 | 0.3716 | -0.0146 | -0.011 | -0.0134 | 0.9434
1998-10-13 | 8:42 | 46.8831 | 35.0001 | 4.7348 | 5.4546 | 0.085 | 3.6139 | 1.0612 | 0.2366 | 364.4561 | 0.3716 | -0.0122 | -0.0122 | -0.0134 | 2.1641
1998-10-13 | 8:42 | 46.9452 | 34.8899 | 4.7343 | 5.453 | 0.085 | 3.6492 | 1.0596 | 0.2244 | 364.4561 | 0.3716 | -0.0122 | -0.0122 | -0.0146 | 0.9434
1998-10-13 | 8:42 | 47.0392 | 34.812 | 4.7375 | 5.4519 | 0.085 | 3.6493 | 1.0597 | 0.2244 | 362.0146 | 0.3716 | -0.0134 | -0.011 | -0.0134 | -0.2773
1998-10-13 | 8:42 | 46.9956 | 34.826 | 4.736 | 5.4539 | 0.085 | 3.6491 | 1.0612 | 0.2366 | 362.0146 | 0.3716 | -0.0134 | -0.011 | -0.0134 | 0.9434
1998-10-13 | 8:42 | 47.0537 | 34.7943 | 4.7292 | 5.4669 | 0.085 | 3.6841 | 1.0612 | 0.2366 | 362.625 | 0.5242 | -0.0134 | -0.0098 | -0.0122 | 2.1641
1998-10-13 | 8:43 | 46.981 | 34.6825 | 4.7381 | 5.4549 | 0.085 | 3.5783 | 1.0628 | 0.2244 | 362.625 | 0.3716 | -0.0122 | -0.011 | -0.0134 | 0.9434
1998-10-13 | 8:43 | 46.9618 | 34.9054 | 4.7308 | 5.4441 | 0.085 | 3.6491 | 1.0612 | 0.2244 | 362.0146 | 0.5242 | -0.0134 | -0.011 | -0.0134 | 0.9434
1998-10-13 | 8:43 | 47.0704 | 34.9072 | 4.7277 | 5.4443 | 0.085 | 3.6494 | 1.0613 | 0.2244 | 362.625 | 0.3716 | -0.0134 | -0.0098 | -0.0146 | 2.1641
1998-10-13 | 8:43 | 46.9375 | 34.9075 | 4.7311 | 5.4483 | 0.085 | 3.6142 | 1.0613 | 0.2244 | 362.0146 | 0.219 | -0.0146 | -0.0122 | -0.0146 | 0.9434
1998-10-13 | 8:43 | 46.9897 | 34.9081 | 4.7303 | 5.4321 | 0.085 | 3.6495 | 1.0613 | 0.2244 | 362.0146 | 0.3716 | -0.0134 | -0.011 | -0.0146 | 0.9434
1998-10-13 | 8:43 | 46.781 | 34.6681 | 4.7269 | 5.4177 | 0.085 | 3.6492 | 1.0613 | 0.2244 | 361.4043 | 0.3716 | -0.0134 | -0.011 | -0.0146 | 0.9434
1998-10-13 | 8:43 | 46.9845 | 34.812 | 4.7301 | 5.4222 | 0.085 | 3.6141 | 1.0613 | 0.2244 | 362.0146 | 0.3716 | -0.0134 | -0.011 | -0.0146 | 0.9434
1998-10-13 | 8:43 | 47.0512 | 34.9081 | 4.7281 | 5.412 | 0.085 | 3.6143 | 1.0629 | 0.2122 | 362.625 | 0.219 | -0.0134 | -0.011 | -0.0146 | 2.1641
1998-10-13 | 8:43 | 47.1071 | 34.954 | 4.7313 | 5.4387 | 0.085 | 3.6141 | 1.0613 | 0.2366 | 362.0146 | 0.3716 | -0.0122 | -0.011 | -0.0159 | 0.9434
1998-10-13 | 8:43 | 46.9045 | 34.94 | 4.7328 | 5.4191 | 0.085 | 3.6495 | 1.0613 | 0.2244 | 362.0146 | 0.219 | -0.0134 | -0.011 | -0.0146 | 0.9434
1998-10-13 | 8:43 | 47.0004 | 34.9109 | 4.7375 | 5.4387 | 0.085 | 3.5433 | 1.0598 | 0.2244 | 362.0146 | 0.3716 | -0.0134 | -0.011 | -0.0146 | 0.9434
1998-10-13 | 8:43 | 47.0636 | 34.878 | 4.7327 | 5.4261 | 0.085 | 3.6145 | 1.0581 | 0.2244 | 362.0146 | 0.3716 | -0.0134 | -0.0122 | -0.0146 | 0.9434
1998-10-13 | 8:43 | 47.0367 | 34.815 | 4.7327 | 5.4406 | 0.085 | 3.579 | 1.0629 | 0.2244 | 361.4043 | 0.5242 | -0.0146 | -0.0122 | -0.0146 | -0.2773
1998-10-13 | 8:43 | 47.0273 | 35.0028 | 4.7358 | 5.4505 | 0.085 | 3.6143 | 1.0597 | 0.2244 | 362.0146 | 0.3716 | -0.0134 | -0.0122 | -0.0146 | 0.9434
1998-10-13 | 8:43 | 47.0948 | 34.91 | 4.7293 | 5.4501 | 0.085 | 3.579 | 1.0613 | 0.2366 | 360.1836 | 0.3716 | -0.0134 | -0.0098 | -0.0122 | 2.1641
1998-10-13 | 8:43 | 46.9606 | 34.9385 | 4.7298 | 5.4733 | 0.085 | 3.5786 | 1.0613 | 0.2244 | 360.1836 | 0.3716 | -0.0122 | -0.0098 | -0.0146 | 0.9434
1998-10-13 | 8:43 | 46.9812 | 34.9567 | 4.7323 | 5.4848 | 0.085 | 3.5789 | 1.0613 | 0.2366 | 360.1836 | 0.3716 | -0.0134 | -0.011 | -0.0134 | 0.9434
1998-10-13 | 8:43 | 47.0354 | 34.7482 | 4.727 | 5.4886 | 0.085 | 3.5786 | 1.0613 | 0.2366 | 361.4043 | 0.3716 | -0.0134 | -0.011 | -0.0122 | 0.9434
1998-10-13 | 8:43 | 46.9537 | 34.8911 | 4.7307 | 5.501 | 0.085 | 3.6141 | 1.0597 | 0.2366 | 359.5732 | 0.3716 | -0.0146 | -0.0098 | -0.0134 | 2.1641
1998-10-13 | 8:43 | 46.9217 | 34.8135 | 4.7319 | 5.4951 | 0.085 | 3.6143 | 1.0597 | 0.2244 | 359.5732 | 0.219 | -0.0134 | -0.011 | -0.0146 | 0.9434
1998-10-13 | 8:43 | 46.9251 | 34.9558 | 4.7285 | 5.504 | 0.085 | 3.5788 | 1.0597 | 0.2366 | 360.1836 | 0.3716 | -0.0134 | -0.0098 | -0.0134 | -0.2773
1998-10-13 | 8:43 | 46.8899 | 34.7787 | 4.7231 | 5.5062 | 0.085 | 3.6491 | 1.0612 | 0.2488 | 360.1836 | 0.5242 | -0.0122 | -0.011 | -0.0134 | 2.1641
1998-10-13 | 8:43 | 46.8497 | 34.8768 | 4.7297 | 5.5032 | 0.085 | 3.5788 | 1.0581 | 0.2366 | 360.7939 | 0.3716 | -0.0134 | -0.011 | -0.0134 | 0.9434
1998-10-13 | 8:43 | 46.9465 | 34.8116 | 4.7255 | 5.4987 | 0.085 | 3.5786 | 1.058 | 0.2366 | 364.4561 | 0.3716 | -0.0146 | -0.011 | -0.0146 | 0.9434
1998-10-13 | 8:43 | 46.9589 | 34.8923 | 4.7284 | 5.4956 | 0.085 | 3.6495 | 1.0597 | 0.3099 | 364.4561 | 0.3716 | -0.0122 | -0.011 | -0.0134 | 2.1641
1998-10-13 | 8:43 | 46.8912 | 34.7796 | 4.7254 | 5.4939 | 0.085 | 3.5785 | 1.0613 | 0.3587 | 363.8457 | 0.3716 | -0.0134 | -0.0122 | -0.0146 | 0.9434
1998-10-13 | 8:43 | 46.9105 | 34.8104 | 4.733 | 5.5011 | 0.085 | 3.6139 | 1.0612 | 0.3465 | 363.8457 | 0.3716 | -0.0134 | -0.0122 | -0.0134 | -0.2773
1998-10-13 | 8:43 | 46.9576 | 34.8914 | 4.7289 | 5.5041 | 0.085 | 3.6142 | 1.0613 | 0.3465 | 363.8457 | 0.219 | -0.0134 | -0.011 | -0.0134 | -0.2773
1998-10-13 | 8:43 | 46.9024 | 34.8436 | 4.7304 | 5.4995 | 0.085 | 3.6141 | 1.0597 | 0.3465 | 364.4561 | 0.3716 | -0.0146 | -0.011 | -0.0134 | 0.9434
1998-10-13 | 8:43 | 47.0427 | 34.7961 | 4.7295 | 5.4997 | 0.085 | 3.6843 | 1.0581 | 0.3587 | 363.8457 | 0.3716 | -0.0134 | -0.0122 | -0.0134 | -0.2773
1998-10-13 | 8:43 | 46.8505 | 34.8592 | 4.7239 | 5.4794 | 0.085 | 3.6493 | 1.0597 | 0.3465 | 363.8457 | 0.3716 | -0.0146 | -0.0122 | -0.0122 | -0.2773
1998-10-13 | 8:43 | 46.9443 | 34.7784 | 4.7234 | 5.4827 | 0.085 | 3.6491 | 1.0612 | 0.3587 | 364.4561 | 0.3716 | -0.0134 | -0.0098 | -0.0146 | 0.9434
1998-10-13 | 8:43 | 46.9435 | 34.8911 | 4.727 | 5.4862 | 0.085 | 3.6141 | 1.0597 | 0.3465 | 366.2871 | 0.3716 | -0.0134 | -0.0098 | -0.0159 | -0.2773
1998-10-13 | 8:43 | 46.9203 | 34.7467 | 4.7262 | 5.499 | 0.085 | 3.6139 | 1.0596 | 0.3343 | 366.2871 | 0.3716 | -0.0134 | -0.011 | -0.0134 | 0.9434
1998-10-13 | 8:43 | 46.9135 | 34.7626 | 4.7231 | 5.49 | 0.085 | 3.6139 | 1.0596 | 0.3465 | 366.2871 | 0.3716 | -0.0146 | -0.0098 | -0.0146 | 0.9434
1998-10-13 | 8:43 | 46.9152 | 34.843 | 4.7165 | 5.474 | 0.085 | 3.5427 | 1.0597 | 0.3587 | 366.2871 | 0.219 | -0.0134 | -0.011 | -0.0146 | -0.2773
1998-10-13 | 8:43 | 46.8707 | 34.9379 | 4.7236 | 5.4738 | 0.085 | 3.6493 | 1.0597 | 0.3587 | 366.2871 | 0.3716 | -0.0146 | -0.011 | -0.0146 | 0.9434
1998-10-13 | 8:43 | 46.9973 | 34.9063 | 4.7208 | 5.4669 | 0.085 | 3.6493 | 1.0613 | 0.3343 | 366.2871 | 0.3716 | -0.0134 | -0.011 | -0.0134 | -0.2773
1998-10-13 | 8:43 | 46.8578 | 34.8412 | 4.7218 | 5.4764 | 0.085 | 3.6138 | 1.058 | 0.3465 | 366.2871 | 0.219 | -0.0134 | -0.011 | -0.0134 | 2.1641
1998-10-13 | 8:43 | 46.8492 | 34.9057 | 4.7247 | 5.4832 | 0.085 | 3.614 | 1.0596 | 0.3465 | 365.6768 | 0.219 | -0.0134 | -0.011 | -0.0146 | 0.9434
1998-10-13 | 8:43 | 46.8968 | 34.858 | 4.7247 | 5.4846 | 0.085 | 3.6139 | 1.0596 | 0.3587 | 366.8975 | 0.3716 | -0.0134 | -0.011 | -0.0159 | 0.9434
1998-10-13 | 8:43 | 46.8951 | 34.7799 | 4.7193 | 5.4913 | 0.085 | 3.6141 | 1.0597 | 0.3465 | 366.2871 | 0.3716 | -0.0146 | -0.0122 | -0.0134 | 0.9434
1998-10-13 | 8:43 | 46.9182 | 34.7769 | 4.7192 | 5.4826 | 0.085 | 3.6137 | 1.0596 | 0.3465 | 366.2871 | 0.3716 | -0.011 | -0.011 | -0.0134 | 0.9434
1998-10-13 | 8:43 | 46.9631 | 34.7296 | 4.7158 | 5.4833 | 0.085 | 3.5424 | 1.058 | 0.3465 | 365.6768 | 0.3716 | -0.0146 | -0.011 | -0.0146 | 2.1641
1998-10-13 | 8:43 | 46.925 | 34.761 | 4.7278 | 5.4908 | 0.085 | 3.6489 | 1.0596 | 0.3709 | 366.2871 | 0.3716 | -0.0134 | -0.011 | -0.0134 | 0.9434
1998-10-13 | 8:43 | 47.0144 | 34.7772 | 4.7251 | 5.4747 | 0.085 | 3.6137 | 1.0596 | 0.3587 | 366.2871 | 0.3716 | -0.0134 | -0.011 | -0.0146 | 0.9434
1998-10-13 | 8:43 | 46.9254 | 34.7772 | 4.7195 | 5.4821 | 0.085 | 3.6137 | 1.0596 | 0.3465 | 366.2871 | 0.3716 | -0.0134 | -0.011 | -0.0134 | 0.9434
1998-10-13 | 8:43 | 46.943 | 34.8409 | 4.7248 | 5.4862 | 0.085 | 3.6138 | 1.0612 | 0.3587 | 365.6768 | 0.219 | -0.0134 | -0.011 | -0.0146 | 0.9434
1998-10-13 | 8:43 | 46.9704 | 34.9358 | 4.7131 | 5.4774 | 0.085 | 3.649 | 1.0612 | 0.3587 | 366.2871 | 0.3716 | -0.0134 | -0.011 | -0.0146 | 0.9434
1998-10-13 | 8:43 | 46.8325 | 34.761 | 4.7164 | 5.4929 | 0.085 | 3.6137 | 1.0596 | 0.3587 | 366.8975 | 0.219 | -0.0134 | -0.011 | -0.0134 | 0.9434
1998-10-13 | 8:43 | 46.9707 | 34.6483 | 4.7134 | 5.4713 | 0.085 | 3.578 | 1.0596 | 0.3587 | 366.2871 | 0.3716 | -0.0134 | -0.0098 | -0.0146 | 0.9434
1998-10-13 | 8:43 | 46.877 | 34.8537 | 4.7111 | 5.4921 | 0.085 | 3.6134 | 1.0595 | 0.3465 | 363.8457 | 0.3716 | -0.0146 | -0.0122 | -0.0146 | 0.9434
1998-10-13 | 8:43 | 46.8809 | 34.9197 | 4.7158 | 5.4905 | 0.085 | 3.5782 | 1.058 | 0.2488 | 361.4043 | 0.3716 | -0.0146 | -0.0122 | -0.0146 | 0.9434
1998-10-13 | 8:44 | 46.8046 | 34.9009 | 4.7203 | 5.4732 | 0.085 | 3.5778 | 1.0579 | 0.2122 | 361.4043 | 0.3716 | -0.0134 | -0.0122 | -0.0146 | 0.9434
1998-10-13 | 8:44 | 46.8663 | 34.8534 | 4.716 | 5.4781 | 0.085 | 3.6133 | 1.0627 | 0.2244 | 362.0146 | 0.3716 | -0.0122 | -0.0098 | -0.0134 | 0.9434
1998-10-13 | 8:44 | 46.88 | 34.885 | 4.7169 | 5.4812 | 0.085 | 3.6133 | 1.0595 | 0.2244 | 362.625 | 0.3716 | -0.0122 | -0.0122 | -0.0146 | 2.1641
1998-10-13 | 8:44 | 46.8225 | 34.8832 | 4.7099 | 5.4733 | 0.085 | 3.6483 | 1.0595 | 0.2244 | 362.0146 | 0.3716 | -0.0146 | -0.011 | -0.0146 | 0.9434
1998-10-13 | 8:44 | 46.8568 | 34.7724 | 4.7182 | 5.4856 | 0.085 | 3.6483 | 1.0595 | 0.2244 | 361.4043 | 0.3716 | -0.0134 | -0.011 | -0.0159 | 0.9434
1998-10-13 | 8:44 | 46.8281 | 34.9005 | 4.7107 | 5.4801 | 0.085 | 3.6133 | 1.0595 | 0.2366 | 362.0146 | 0.5242 | -0.0122 | -0.0098 | -0.0134 | 0.9434
1998-10-13 | 8:44 | 46.8847 | 34.8702 | 4.7109 | 5.4762 | 0.085 | 3.6135 | 1.0596 | 0.2244 | 362.625 | 0.3716 | -0.0134 | -0.011 | -0.0146 | 0.9434
1998-10-13 | 8:44 | 46.9006 | 34.8376 | 4.7185 | 5.48 | 0.085 | 3.542 | 1.0595 | 0.2366 | 360.1836 | 0.3716 | -0.0134 | -0.011 | -0.0134 | 0.9434
1998-10-13 | 8:44 | 46.8976 | 34.917 | 4.7151 | 5.4599 | 0.085 | 3.6134 | 1.0611 | 0.2366 | 359.5732 | 0.3716 | -0.0134 | -0.0122 | -0.0134 | 0.9434
1998-10-13 | 8:44 | 46.7818 | 34.7568 | 4.7198 | 5.475 | 0.085 | 3.6131 | 1.0595 | 0.2244 | 359.5732 | 0.3716 | -0.0134 | -0.011 | -0.0159 | -0.2773
1998-10-13 | 8:44 | 46.7801 | 34.7421 | 4.7153 | 5.4832 | 0.085 | 3.6133 | 1.0595 | 0.2244 | 360.1836 | 0.3716 | -0.0134 | -0.011 | -0.0134 | 0.9434
1998-10-13 | 8:44 | 46.7925 | 34.868 | 4.7134 | 5.4673 | 0.085 | 3.6484 | 1.0595 | 0.2244 | 359.5732 | 0.3716 | -0.0122 | -0.0122 | -0.0134 | 2.1641
1998-10-13 | 8:44 | 46.7131 | 34.7568 | 4.7173 | 5.467 | 0.085 | 3.6131 | 1.0611 | 0.2366 | 360.1836 | 0.3716 | -0.0134 | -0.011 | -0.0134 | 2.1641
1998-10-13 | 8:44 | 46.9155 | 34.8361 | 4.7213 | 5.4785 | 0.085 | 3.5776 | 1.0595 | 0.2244 | 359.5732 | 0.3716 | -0.0122 | -0.0098 | -0.0134 | 2.1641
1998-10-13 | 8:44 | 46.7771 | 34.885 | 4.7154 | 5.4738 | 0.085 | 3.5778 | 1.0579 | 0.2244 | 359.5732 | 0.219 | -0.0146 | -0.0122 | -0.0146 | -0.2773
1998-10-13 | 8:44 | 46.8821 | 34.9291 | 4.7165 | 5.475 | 0.085 | 3.6129 | 1.0611 | 0.2366 | 360.7939 | 0.3716 | -0.0134 | -0.0098 | -0.0134 | 0.9434
1998-10-13 | 8:44 | 46.8851 | 34.8996 | 4.714 | 5.4761 | 0.085 | 3.5777 | 1.0579 | 0.2244 | 360.1836 | 0.3716 | -0.011 | -0.0122 | -0.0146 | 2.1641
1998-10-13 | 8:44 | 46.814 | 34.9767 | 4.7153 | 5.4723 | 0.085 | 3.5416 | 1.0595 | 0.2244 | 360.1836 | 0.3716 | -0.0134 | -0.0122 | -0.0146 | -0.2773
1998-10-13 | 8:44 | 46.7509 | 34.8519 | 4.7065 | 5.4793 | 0.085 | 3.5418 | 1.0579 | 0.2366 | 360.1836 | 0.3716 | -0.0134 | -0.011 | -0.0134 | 0.9434
1998-10-13 | 8:44 | 46.7513 | 34.8047 | 4.7195 | 5.4857 | 0.085 | 3.6484 | 1.0611 | 0.2244 | 359.5732 | 0.3716 | -0.0146 | -0.0122 | -0.0159 | -0.2773
1998-10-13 | 8:44 | 46.9228 | 34.9154 | 4.7106 | 5.4794 | 0.085 | 3.5777 | 1.0611 | 0.2244 | 360.1836 | 0.3716 | -0.0134 | -0.011 | -0.0146 | -0.2773
1998-10-13 | 8:44 | 46.9228 | 34.9154 | 4.7106 | 5.4794 | 0.085 | 3.5777 | 1.0611 | 0.2244 | 360.1836 | 0.3716 | -0.0134 | -0.011 | -0.0146 | -0.2773
1998-10-13 | 8:44 | 46.8105 | 34.7553 | 4.7156 | 5.4725 | 0.085 | 3.6129 | 1.0579 | 0.2244 | 360.1836 | 0.3716 | -0.0122 | -0.0122 | -0.0146 | 0.9434
1998-10-13 | 8:44 | 46.8517 | 34.7894 | 4.7107 | 5.4727 | 0.085 | 3.5777 | 1.0579 | 0.2366 | 360.1836 | 0.3716 | -0.0134 | -0.011 | -0.0146 | 0.9434
1998-10-13 | 8:44 | 46.7316 | 34.6783 | 4.7147 | 5.4811 | 0.085 | 3.6485 | 1.0595 | 0.2366 | 360.7939 | 0.3716 | -0.0146 | -0.011 | -0.0134 | 0.9434
1998-10-13 | 8:44 | 46.7968 | 34.8504 | 4.7112 | 5.4721 | 0.085 | 3.5774 | 1.0595 | 0.2366 | 362.0146 | 0.3716 | -0.0134 | -0.011 | -0.0146 | 2.1641
1998-10-13 | 8:44 | 46.7659 | 34.9002 | 4.7138 | 5.4713 | 0.085 | 3.5777 | 1.0595 | 0.2244 | 362.0146 | 0.219 | -0.0146 | -0.011 | -0.0159 | 0.9434
1998-10-13 | 8:44 | 46.9258 | 34.9625 | 4.7167 | 5.4711 | 0.085 | 3.5776 | 1.0595 | 0.2244 | 362.0146 | 0.3716 | -0.0134 | -0.011 | -0.0134 | 0.9434
1998-10-13 | 8:44 | 46.9035 | 34.9928 | 4.7116 | 5.4761 | 0.085 | 3.5775 | 1.0595 | 0.2244 | 362.0146 | 0.3716 | -0.0134 | -0.0122 | -0.0134 | 0.9434
1998-10-13 | 8:44 | 46.8722 | 34.8662 | 4.718 | 5.4779 | 0.085 | 3.6129 | 1.0595 | 0.2244 | 361.4043 | 0.3716 | -0.0146 | -0.011 | -0.0146 | 0.9434
1998-10-13 | 8:44 | 46.8294 | 34.8674 | 4.7145 | 5.4721 | 0.085 | 3.6483 | 1.0595 | 0.2366 | 362.0146 | 0.3716 | -0.0146 | -0.011 | -0.0146 | -0.2773
1998-10-13 | 8:44 | 46.8736 | 34.7428 | 4.716 | 5.472 | 0.085 | 3.6134 | 1.0595 | 0.2244 | 362.0146 | 0.3716 | -0.0146 | -0.011 | -0.0146 | 2.1641
1998-10-13 | 8:44 | 46.9899 | 34.9303 | 4.7163 | 5.4708 | 0.085 | 3.5775 | 1.0579 | 0.2244 | 362.0146 | 0.3716 | -0.0134 | -0.0122 | -0.0146 | 0.9434
1998-10-13 | 8:44 | 46.9741 | 34.913 | 4.713 | 5.4757 | 0.085 | 3.5415 | 1.0578 | 0.2366 | 362.625 | 0.3716 | -0.0134 | -0.011 | -0.0134 | 0.9434
1998-10-13 | 8:44 | 46.9574 | 34.8975 | 4.7171 | 5.4752 | 0.085 | 3.5055 | 1.0578 | 0.2244 | 364.4561 | 0.3716 | -0.0134 | -0.011 | -0.0134 | 0.9434
1998-10-13 | 8:44 | 47.0748 | 34.8035 | 4.7221 | 5.4806 | 0.085 | 3.5417 | 1.0579 | 0.2366 | 364.4561 | 0.3716 | -0.0146 | -0.011 | -0.0146 | 0.9434
1998-10-13 | 8:44 | 46.9869 | 34.8358 | 4.7139 | 5.4733 | 0.085 | 3.5057 | 1.0579 | 0.2244 | 364.4561 | 0.3716 | -0.0134 | -0.0098 | -0.0146 | 0.9434
1998-10-13 | 8:44 | 47.083 | 34.8677 | 4.7164 | 5.4707 | 0.085 | 3.5418 | 1.0579 | 0.2244 | 364.4561 | 0.3716 | -0.0134 | -0.0098 | -0.0146 | 0.9434
1998-10-13 | 8:44 | 46.9984 | 34.9764 | 4.7152 | 5.475 | 0.085 | 3.5416 | 1.0595 | 0.2244 | 364.4561 | 0.3716 | -0.0134 | -0.011 | -0.0134 | 2.1641
1998-10-13 | 8:44 | 46.8936 | 34.6581 | 4.7196 | 5.4825 | 0.085 | 3.6127 | 1.0578 | 0.2244 | 363.8457 | 0.3716 | -0.0146 | -0.011 | -0.0146 | 0.9434
1998-10-13 | 8:44 | 46.8748 | 34.7547 | 4.7118 | 5.4727 | 0.085 | 3.5773 | 1.0578 | 0.2366 | 364.4561 | 0.3716 | -0.0134 | -0.0098 | -0.0122 | 0.9434
1998-10-13 | 8:44 | 47.0399 | 34.9136 | 4.7165 | 5.4705 | 0.085 | 3.5774 | 1.0579 | 0.2366 | 363.8457 | 0.3716 | -0.0134 | -0.0098 | -0.0146 | 0.9434
1998-10-13 | 8:44 | 46.9578 | 35.024 | 4.7153 | 5.466 | 0.085 | 3.5774 | 1.0595 | 0.2244 | 363.8457 | 0.3716 | -0.0134 | -0.011 | -0.0146 | 0.9434
1998-10-13 | 8:44 | 46.9146 | 34.7879 | 4.7138 | 5.4634 | 0.085 | 3.5775 | 1.0563 | 0.2244 | 365.0664 | 0.3716 | -0.0122 | -0.0098 | -0.0134 | 0.9434
1998-10-13 | 8:44 | 47.0321 | 35.0076 | 4.7164 | 5.4651 | 0.085 | 3.5773 | 1.0578 | 0.261 | 366.2871 | 0.3716 | -0.0134 | -0.011 | -0.0146 | 0.9434
1998-10-13 | 8:44 | 47.1821 | 34.9737 | 4.7256 | 5.4682 | 0.085 | 3.577 | 1.0578 | 0.2244 | 366.2871 | 0.5242 | -0.0122 | -0.011 | -0.0146 | 0.9434
1998-10-13 | 8:44 | 47.0138 | 34.8963 | 4.7194 | 5.4616 | 0.085 | 3.5772 | 1.0578 | 0.2488 | 366.2871 | 0.3716 | -0.0146 | -0.0122 | -0.0134 | 0.9434
1998-10-13 | 8:44 | 47.0961 | 34.865 | 4.7283 | 5.4646 | 0.085 | 3.6128 | 1.0578 | 0.2366 | 366.2871 | 0.3716 | -0.0134 | -0.0122 | -0.0134 | 0.9434
1998-10-13 | 8:44 | 47.0526 | 34.879 | 4.7253 | 5.4647 | 0.085 | 3.577 | 1.061 | 0.2244 | 366.2871 | 0.3716 | -0.0134 | -0.011 | -0.0146 | 0.9434
1998-10-13 | 8:44 | 47.0428 | 34.8817 | 4.7186 | 5.4723 | 0.085 | 3.5416 | 1.0578 | 0.2244 | 366.2871 | 0.3716 | -0.0146 | -0.011 | -0.0134 | 0.9434
1998-10-13 | 8:44 | 47.0569 | 34.882 | 4.7193 | 5.4777 | 0.085 | 3.5774 | 1.0579 | 0.2244 | 366.2871 | 0.219 | -0.0134 | -0.011 | -0.0134 | 0.9434
1998-10-13 | 8:44 | 47.0974 | 34.8817 | 4.7195 | 5.4944 | 0.085 | 3.5774 | 1.0595 | 0.2366 | 366.8975 | 0.3716 | -0.0134 | -0.011 | -0.0134 | 0.9434
1998-10-13 | 8:44 | 46.9694 | 34.7855 | 4.7231 | 5.4801 | 0.085 | 3.5772 | 1.0578 | 0.2366 | 366.2871 | 0.3716 | -0.0134 | -0.011 | -0.0146 | 2.1641
1998-10-13 | 8:44 | 46.9634 | 34.8202 | 4.7232 | 5.4881 | 0.085 | 3.5776 | 1.0595 | 0.2244 | 365.6768 | 0.219 | -0.0134 | -0.011 | -0.0146 | 0.9434
1998-10-13 | 8:44 | 46.9373 | 34.9294 | 4.7227 | 5.4695 | 0.085 | 3.5774 | 1.0579 | 0.2366 | 363.8457 | 0.3716 | -0.0134 | -0.0098 | -0.0146 | 0.9434
1998-10-13 | 8:44 | 47.0638 | 34.8029 | 4.7254 | 5.4699 | 0.085 | 3.6129 | 1.0579 | 0.2244 | 363.8457 | 0.219 | -0.0146 | -0.011 | -0.0134 | 0.9434
1998-10-13 | 8:44 | 47.0091 | 35.0082 | 4.7224 | 5.4567 | 0.085 | 3.5416 | 1.0595 | 0.2244 | 364.4561 | 0.3716 | -0.0122 | -0.011 | -0.0134 | 2.1641
1998-10-13 | 8:45 | 46.93 | 34.7709 | 4.7205 | 5.4674 | 0.085 | 3.5416 | 1.0562 | 0.2366 | 364.4561 | 0.3716 | -0.0122 | -0.011 | -0.0134 | 3.3848
1998-10-13 | 8:45 | 47.0467 | 35.0082 | 4.7187 | 5.46 | 0.085 | 3.6129 | 1.0562 | 0.2366 | 364.4561 | 0.219 | -0.0134 | -0.011 | -0.0146 | -0.2773
1998-10-13 | 8:45 | 47.0804 | 34.8026 | 4.7152 | 5.4653 | 0.085 | 3.6831 | 1.0578 | 0.2122 | 363.8457 | 0.3716 | -0.0146 | -0.011 | -0.0146 | 0.9434
1998-10-13 | 8:45 | 47.0335 | 34.7715 | 4.7193 | 5.4592 | 0.085 | 3.613 | 1.0562 | 0.2244 | 363.8457 | 0.3716 | -0.0134 | -0.011 | -0.0146 | -0.2773
1998-10-13 | 8:45 | 47.0782 | 34.9591 | 4.7215 | 5.4733 | 0.085 | 3.5772 | 1.0578 | 0.2244 | 364.4561 | 0.3716 | -0.0134 | -0.011 | -0.0146 | 2.1641
1998-10-13 | 8:45 | 47.0911 | 34.882 | 4.7177 | 5.4627 | 0.085 | 3.6129 | 1.0546 | 0.2244 | 362.625 | 0.3716 | -0.0146 | -0.011 | -0.0146 | 3.3848
1998-10-13 | 8:45 | 46.9899 | 34.8172 | 4.7206 | 5.4577 | 0.085 | 3.5772 | 1.0578 | 0.2244 | 362.0146 | 0.3716 | -0.0146 | -0.011 | -0.0146 | 0.9434
1998-10-13 | 8:45 | 46.9155 | 34.802 | 4.7235 | 5.474 | 0.085 | 3.5054 | 1.0562 | 0.2244 | 362.0146 | 0.3716 | -0.0146 | -0.011 | -0.0134 | 0.9434
1998-10-13 | 8:45 | 46.9933 | 34.7697 | 4.724 | 5.4651 | 0.085 | 3.5414 | 1.0578 | 0.2244 | 362.0146 | 0.219 | -0.0146 | -0.0098 | -0.0134 | 0.9434
1998-10-13 | 8:45 | 47.0927 | 34.6428 | 4.7253 | 5.4715 | 0.085 | 3.5415 | 1.0578 | 0.2244 | 362.0146 | 0.3716 | -0.0134 | -0.0122 | -0.0146 | 0.9434
1998-10-13 | 8:45 | 46.9894 | 34.8011 | 4.7212 | 5.4694 | 0.085 | 3.5414 | 1.0578 | 0.2244 | 362.0146 | 0.3716 | -0.0134 | -0.0122 | -0.0134 | 0.9434
1998-10-13 | 8:45 | 46.9116 | 34.7223 | 4.7185 | 5.4697 | 0.085 | 3.5773 | 1.0594 | 0.2366 | 362.0146 | 0.3716 | -0.0134 | -0.011 | -0.0146 | 0.9434
1998-10-13 | 8:45 | 46.8187 | 34.833 | 4.7175 | 5.4705 | 0.085 | 3.5414 | 1.0578 | 0.2122 | 362.0146 | 0.3716 | -0.0134 | -0.0122 | -0.0146 | 0.9434
1998-10-13 | 8:45 | 46.9155 | 34.7703 | 4.7161 | 5.4662 | 0.085 | 3.5415 | 1.0562 | 0.2488 | 362.625 | 0.3716 | -0.0134 | -0.011 | -0.0134 | 0.9434
1998-10-13 | 8:45 | 46.9432 | 34.6569 | 4.7204 | 5.487 | 0.085 | 3.577 | 1.0578 | 0.2366 | 362.0146 | 0.3716 | -0.0122 | -0.0098 | -0.0134 | 2.1641
1998-10-13 | 8:45 | 46.9745 | 34.7526 | 4.7198 | 5.4752 | 0.085 | 3.5413 | 1.0562 | 0.2244 | 359.5732 | 0.3716 | -0.0134 | -0.011 | -0.0146 | 0.9434
1998-10-13 | 8:45 | 46.9107 | 34.9118 | 4.7202 | 5.4686 | 0.085 | 3.5053 | 1.0578 | 0.2244 | 359.5732 | 0.3716 | -0.0134 | -0.011 | -0.0146 | -0.2773
1998-10-13 | 8:45 | 46.9774 | 34.7523 | 4.7225 | 5.4663 | 0.085 | 3.577 | 1.0578 | 0.2244 | 360.1836 | 0.3716 | -0.0134 | -0.011 | -0.0146 | -0.2773
1998-10-13 | 8:45 | 46.9979 | 34.8474 | 4.7247 | 5.4635 | 0.085 | 3.577 | 1.0562 | 0.2244 | 360.1836 | 0.3716 | -0.0134 | -0.011 | -0.0146 | -0.2773
1998-10-13 | 8:45 | 47.0428 | 34.8477 | 4.7254 | 5.4594 | 0.085 | 3.5771 | 1.0578 | 0.2244 | 360.1836 | 0.3716 | -0.0122 | -0.0098 | -0.0134 | 0.9434
1998-10-13 | 8:45 | 47.0176 | 34.77 | 4.7247 | 5.4637 | 0.085 | 3.5773 | 1.0578 | 0.2366 | 360.1836 | 0.3716 | -0.0134 | -0.011 | -0.0134 | 0.9434
1998-10-13 | 8:45 | 47.0765 | 34.8474 | 4.7265 | 5.4797 | 0.085 | 3.577 | 1.0578 | 0.2366 | 359.5732 | 0.3716 | -0.0146 | -0.011 | -0.0146 | 0.9434
1998-10-13 | 8:45 | 47.0556 | 34.7837 | 4.7234 | 5.4667 | 0.085 | 3.5412 | 1.0578 | 0.2244 | 360.1836 | 0.3716 | -0.0134 | -0.011 | -0.0134 | 0.9434
1998-10-13 | 8:45 | 47.0556 | 34.7837 | 4.7234 | 5.4667 | 0.085 | 3.5412 | 1.0578 | 0.2244 | 360.1836 | 0.3716 | -0.0134 | -0.011 | -0.0134 | 0.9434
1998-10-13 | 8:45 | 47.1639 | 34.8805 | 4.7218 | 5.4676 | 0.085 | 3.5772 | 1.0562 | 0.2244 | 359.5732 | 0.3716 | -0.0134 | -0.0122 | -0.0146 | 2.1641
1998-10-13 | 8:45 | 47.1831 | 34.8504 | 4.7224 | 5.4656 | 0.085 | 3.5774 | 1.0579 | 0.2244 | 359.5732 | 0.219 | -0.0146 | -0.011 | -0.0146 | 0.9434
1998-10-13 | 8:45 | 46.983 | 34.8489 | 4.7243 | 5.4606 | 0.085 | 3.5414 | 1.0562 | 0.2244 | 359.5732 | 0.219 | -0.0134 | -0.0098 | -0.0134 | 0.9434
1998-10-13 | 8:45 | 47.0453 | 34.7361 | 4.721 | 5.4675 | 0.085 | 3.5412 | 1.0578 | 0.2244 | 360.1836 | 0.3716 | -0.0134 | -0.011 | -0.0146 | 0.9434
1998-10-13 | 8:45 | 47.0351 | 34.8312 | 4.72 | 5.4562 | 0.085 | 3.577 | 1.0562 | 0.2366 | 359.5732 | 0.3716 | -0.0134 | -0.011 | -0.0134 | 0.9434
1998-10-13 | 8:45 | 47.079 | 34.9731 | 4.7197 | 5.452 | 0.085 | 3.5412 | 1.0578 | 0.2244 | 360.1836 | 0.219 | -0.0134 | -0.011 | -0.0134 | 0.9434
1998-10-13 | 8:45 | 46.9976 | 34.7703 | 4.7201 | 5.4662 | 0.085 | 3.5415 | 1.0562 | 0.2366 | 359.5732 | 0.3716 | -0.0146 | -0.0098 | -0.0146 | 2.1641
1998-10-13 | 8:45 | 47.0001 | 34.8963 | 4.7221 | 5.4686 | 0.085 | 3.5414 | 1.0546 | 0.2244 | 360.1836 | 0.219 | -0.0134 | -0.0122 | -0.0146 | 0.9434
1998-10-13 | 8:45 | 47.0884 | 34.6741 | 4.7165 | 5.4496 | 0.085 | 3.6127 | 1.0562 | 0.2366 | 359.5732 | 0.3716 | -0.0146 | -0.0098 | -0.0134 | 0.9434
1998-10-13 | 8:45 | 47.0731 | 34.8157 | 4.7185 | 5.4532 | 0.085 | 3.6478 | 1.0578 | 0.2366 | 360.1836 | 0.3716 | -0.0134 | -0.011 | -0.0134 | 0.9434
1998-10-13 | 8:45 | 46.9317 | 34.8172 | 4.7166 | 5.4598 | 0.085 | 3.5772 | 1.0546 | 0.2244 | 362.0146 | 0.3716 | -0.0134 | -0.0122 | -0.0146 | 0.9434
1998-10-13 | 8:45 | 46.983 | 34.7697 | 4.711 | 5.4548 | 0.085 | 3.6127 | 1.0562 | 0.2244 | 362.0146 | 0.5242 | -0.0134 | -0.011 | -0.0146 | 0.9434
1998-10-13 | 8:45 | 46.9659 | 34.7855 | 4.7132 | 5.4456 | 0.085 | 3.5772 | 1.0546 | 0.2244 | 362.0146 | 0.3716 | -0.0122 | -0.011 | -0.0134 | 0.9434
1998-10-13 | 8:45 | 47.0138 | 34.7697 | 4.7138 | 5.4641 | 0.085 | 3.5772 | 1.0578 | 0.2244 | 362.0146 | 0.3716 | -0.0134 | -0.011 | -0.0134 | 2.1641
1998-10-13 | 8:45 | 46.9129 | 34.7526 | 4.7186 | 5.4551 | 0.085 | 3.5771 | 1.0562 | 0.2244 | 362.0146 | 0.3716 | -0.0146 | -0.011 | -0.0146 | 0.9434
1998-10-13 | 8:45 | 47.0428 | 34.9582 | 4.7146 | 5.4734 | 0.085 | 3.5771 | 1.0578 | 0.2244 | 362.0146 | 0.3716 | -0.0134 | -0.011 | -0.0134 | -0.2773
1998-10-13 | 8:45 | 46.9621 | 34.7376 | 4.7128 | 5.4466 | 0.085 | 3.5414 | 1.0578 | 0.2244 | 362.0146 | 0.3716 | -0.0122 | -0.011 | -0.0134 | 0.9434
1998-10-13 | 8:45 | 46.9561 | 34.6245 | 4.7178 | 5.4525 | 0.085 | 3.505 | 1.0545 | 0.2244 | 361.4043 | 0.219 | -0.0146 | -0.0122 | -0.0159 | 0.9434
1998-10-13 | 8:45 | 46.9399 | 34.7388 | 4.7192 | 5.4513 | 0.085 | 3.5774 | 1.0562 | 0.2244 | 362.0146 | 0.3716 | -0.0134 | -0.0098 | -0.0146 | 2.1641
1998-10-13 | 8:45 | 47.0219 | 34.8474 | 4.7198 | 5.4581 | 0.085 | 3.6125 | 1.0562 | 0.2244 | 366.2871 | 0.219 | -0.0134 | -0.011 | -0.0146 | 0.9434
1998-10-13 | 8:45 | 47.0803 | 34.8318 | 4.721 | 5.4456 | 0.085 | 3.5413 | 1.0562 | 0.2366 | 366.2871 | 0.3716 | -0.0134 | -0.011 | -0.0146 | 0.9434
1998-10-13 | 8:45 | 47.0803 | 34.8318 | 4.721 | 5.4456 | 0.085 | 3.5413 | 1.0562 | 0.2366 | 366.2871 | 0.3716 | -0.0134 | -0.011 | -0.0146 | 0.9434
1998-10-13 | 8:45 | 46.9881 | 34.8793 | 4.7152 | 5.4464 | 0.085 | 3.5413 | 1.0562 | 0.2366 | 366.2871 | 0.3716 | -0.0122 | -0.011 | -0.0159 | 0.9434
1998-10-13 | 8:45 | 47.0236 | 34.9118 | 4.7187 | 5.4577 | 0.085 | 3.5414 | 1.0546 | 0.2122 | 366.2871 | 0.219 | -0.0134 | -0.011 | -0.0146 | 0.9434
1998-10-13 | 8:45 | 47.1328 | 34.8169 | 4.7212 | 5.4402 | 0.085 | 3.5414 | 1.0578 | 0.2122 | 366.8975 | 0.3716 | -0.0134 | -0.011 | -0.0134 | 0.9434
1998-10-13 | 8:45 | 47.0416 | 35.0095 | 4.7145 | 5.4408 | 0.085 | 3.5057 | 1.0547 | 0.2244 | 366.8975 | 0.3716 | -0.0159 | -0.0122 | -0.0146 | 0.9434
1998-10-13 | 8:45 | 46.9561 | 34.9282 | 4.7148 | 5.451 | 0.085 | 3.5054 | 1.0562 | 0.2244 | 365.6768 | 0.3716 | -0.0134 | -0.011 | -0.0146 | 0.9434
1998-10-13 | 8:45 | 46.9561 | 34.7858 | 4.712 | 5.4372 | 0.085 | 3.5415 | 1.0562 | 0.2244 | 365.6768 | 0.3716 | -0.0134 | -0.011 | -0.0134 | 2.1641
1998-10-13 | 8:45 | 47.1873 | 34.8011 | 4.7125 | 5.4515 | 0.085 | 3.5053 | 1.0562 | 0.2244 | 366.2871 | 0.3716 | -0.0134 | -0.011 | -0.0146 | 0.9434
1998-10-13 | 8:45 | 47.1046 | 34.9901 | 4.7112 | 5.4438 | 0.085 | 3.5413 | 1.0578 | 0.2366 | 365.6768 | 0.3716 | -0.0134 | -0.011 | -0.0146 | 0.9434
1998-10-13 | 8:46 | 46.9005 | 34.8169 | 4.7113 | 5.4338 | 0.085 | 3.5772 | 1.0562 | 0.2244 | 366.2871 | 0.3716 | -0.0146 | -0.011 | -0.0146 | 2.1641
1998-10-13 | 8:46 | 46.9432 | 34.8948 | 4.7173 | 5.4503 | 0.085 | 3.5412 | 1.0546 | 0.2244 | 366.2871 | 0.3716 | -0.0146 | -0.011 | -0.0146 | 0.9434
1998-10-13 | 8:46 | 46.9043 | 34.9279 | 4.7147 | 5.4383 | 0.085 | 3.5414 | 1.0546 | 0.2244 | 365.6768 | 0.3716 | -0.0134 | -0.0122 | -0.0146 | 0.9434
1998-10-13 | 8:46 | 47.0646 | 34.8486 | 4.7187 | 5.4309 | 0.085 | 3.5414 | 1.0562 | 0.2244 | 365.6768 | 0.3716 | -0.0122 | -0.011 | -0.0134 | 0.9434
1998-10-13 | 8:46 | 47.1391 | 34.8957 | 4.718 | 5.4364 | 0.085 | 3.5413 | 1.0546 | 0.2366 | 366.2871 | 0.3716 | -0.0146 | -0.0098 | -0.0134 | 0.9434
1998-10-13 | 8:46 | 47.0104 | 34.722 | 4.7123 | 5.4367 | 0.085 | 3.5053 | 1.0562 | 0.2244 | 366.2871 | 0.3716 | -0.0134 | -0.011 | -0.0122 | -0.2773
1998-10-13 | 8:46 | 46.995 | 34.816 | 4.7167 | 5.4386 | 0.085 | 3.5413 | 1.0546 | 0.2244 | 366.2871 | 0.3716 | -0.0146 | -0.011 | -0.0146 | 0.9434
1998-10-13 | 8:46 | 47.0572 | 34.7666 | 4.7146 | 5.4364 | 0.085 | 3.5049 | 1.0545 | 0.2244 | 363.8457 | 0.5242 | -0.0146 | -0.011 | -0.0146 | 0.9434
1998-10-13 | 8:46 | 46.9377 | 34.7349 | 4.7121 | 5.4414 | 0.085 | 3.541 | 1.0561 | 0.2366 | 364.4561 | 0.5242 | -0.0134 | -0.011 | -0.0134 | 0.9434
1998-10-13 | 8:46 | 46.9745 | 34.7367 | 4.7149 | 5.4446 | 0.085 | 3.5413 | 1.0562 | 0.2366 | 363.8457 | 0.5242 | -0.0134 | -0.011 | -0.0146 | 0.9434
1998-10-13 | 8:46 | 47.0018 | 34.705 | 4.7161 | 5.451 | 0.085 | 3.5771 | 1.0562 | 0.2122 | 364.4561 | 0.5242 | -0.0134 | -0.011 | -0.0134 | 0.9434
1998-10-13 | 8:46 | 47.1072 | 34.8315 | 4.7127 | 5.4515 | 0.085 | 3.577 | 1.0546 | 0.2366 | 363.8457 | 0.3716 | -0.0146 | -0.0098 | -0.0146 | 0.9434
1998-10-13 | 8:46 | 46.9646 | 34.7822 | 4.7158 | 5.4316 | 0.085 | 3.5768 | 1.0561 | 0.2366 | 364.4561 | 0.3716 | -0.0134 | -0.0098 | -0.0146 | 2.1641
1998-10-13 | 8:46 | 47.0235 | 34.7986 | 4.7106 | 5.4367 | 0.085 | 3.6124 | 1.0561 | 0.2488 | 364.4561 | 0.3716 | -0.0134 | -0.011 | -0.0122 | 0.9434
1998-10-13 | 8:46 | 46.9265 | 34.6707 | 4.7127 | 5.4384 | 0.085 | 3.5049 | 1.0561 | 0.2366 | 363.2354 | 0.3716 | -0.0146 | -0.011 | -0.0146 | 0.9434
1998-10-13 | 8:46 | 47.0189 | 34.8951 | 4.7109 | 5.4359 | 0.085 | 3.5771 | 1.0546 | 0.2366 | 364.4561 | 0.3716 | -0.011 | -0.011 | -0.0134 | -0.2773
1998-10-13 | 8:46 | 46.9591 | 34.8939 | 4.7113 | 5.446 | 0.085 | 3.5411 | 1.0578 | 0.2366 | 363.8457 | 0.3716 | -0.0134 | -0.0122 | -0.0146 | 2.1641
1998-10-13 | 8:46 | 46.9398 | 34.6569 | 4.7096 | 5.4336 | 0.085 | 3.5051 | 1.0546 | 0.2244 | 362.0146 | 0.3716 | -0.0134 | -0.011 | -0.0146 | 2.1641
1998-10-13 | 8:46 | 47.0538 | 34.7983 | 4.7109 | 5.4257 | 0.085 | 3.5768 | 1.0545 | 0.2366 | 362.0146 | 0.3716 | -0.0134 | -0.011 | -0.0146 | 0.9434
1998-10-13 | 8:46 | 46.9411 | 34.8142 | 4.7053 | 5.4362 | 0.085 | 3.6124 | 1.0545 | 0.2244 | 362.625 | 0.3716 | -0.0146 | -0.011 | -0.0146 | 2.1641
1998-10-13 | 8:46 | 47.0411 | 34.8939 | 4.7054 | 5.4336 | 0.085 | 3.5769 | 1.0545 | 0.2244 | 362.0146 | 0.5242 | -0.0146 | -0.011 | -0.0134 | 2.1641
1998-10-13 | 8:46 | 46.994 | 34.9079 | 4.7129 | 5.4365 | 0.085 | 3.5767 | 1.0561 | 0.2366 | 362.625 | 0.3716 | -0.0134 | -0.011 | -0.0146 | 2.1641
1998-10-13 | 8:46 | 47.0094 | 34.9564 | 4.7125 | 5.4451 | 0.085 | 3.5768 | 1.0545 | 0.2244 | 362.0146 | 0.3716 | -0.0146 | -0.011 | -0.0134 | 0.9434
1998-10-13 | 8:46 | 47.0731 | 34.9422 | 4.7117 | 5.4427 | 0.085 | 3.5412 | 1.0562 | 0.2366 | 362.625 | 0.3716 | -0.0134 | -0.011 | -0.0146 | 2.1641
1998-10-13 | 8:46 | 47.1152 | 34.8142 | 4.7069 | 5.4288 | 0.085 | 3.5768 | 1.0529 | 0.2366 | 362.0146 | 0.3716 | -0.0134 | -0.011 | -0.0134 | 2.1641
1998-10-13 | 8:46 | 47.0568 | 34.798 | 4.7192 | 5.4281 | 0.085 | 3.541 | 1.0529 | 0.2244 | 362.625 | 0.219 | -0.0134 | -0.011 | -0.0146 | 0.9434
1998-10-13 | 8:46 | 46.9663 | 34.8127 | 4.7051 | 5.4457 | 0.085 | 3.5047 | 1.0512 | 0.2366 | 362.0146 | 0.3716 | -0.0134 | -0.0122 | -0.0146 | 0.9434
1998-10-13 | 8:46 | 46.9201 | 34.7163 | 4.7136 | 5.4232 | 0.085 | 3.4682 | 1.0545 | 0.2366 | 360.1836 | 0.3716 | -0.0134 | -0.0098 | -0.0146 | 2.1641
1998-10-13 | 8:46 | 47.0431 | 35.0167 | 4.7133 | 5.4331 | 0.085 | 3.5765 | 1.0561 | 0.2244 | 360.1836 | 0.3716 | -0.0134 | -0.011 | -0.0146 | 0.9434
1998-10-13 | 8:46 | 46.9837 | 34.7606 | 4.7113 | 5.4299 | 0.085 | 3.5403 | 1.0544 | 0.2244 | 360.1836 | 0.3716 | -0.0134 | -0.0122 | -0.0134 | 0.9434
1998-10-13 | 8:46 | 46.9269 | 34.7639 | 4.7102 | 5.4157 | 0.085 | 3.5046 | 1.0528 | 0.2244 | 359.5732 | 0.3716 | -0.0146 | -0.011 | -0.0146 | -0.2773
1998-10-13 | 8:46 | 47.0178 | 34.8398 | 4.7082 | 5.4241 | 0.085 | 3.5042 | 1.0528 | 0.2366 | 360.1836 | 0.0665 | -0.0134 | -0.0122 | -0.0146 | 0.9434
1998-10-13 | 8:46 | 46.8803 | 34.7307 | 4.7112 | 5.4323 | 0.085 | 3.5044 | 1.0528 | 0.2244 | 359.5732 | 0.3716 | -0.0134 | -0.011 | -0.0146 | 0.9434
1998-10-13 | 8:46 | 46.9931 | 34.7941 | 4.7097 | 5.4213 | 0.085 | 3.5405 | 1.0544 | 0.2244 | 360.1836 | 0.3716 | -0.0134 | -0.011 | -0.0146 | 2.1641
1998-10-13 | 8:46 | 47.0141 | 34.8735 | 4.71 | 5.416 | 0.085 | 3.5405 | 1.0544 | 0.2366 | 360.7939 | 0.3716 | -0.0146 | -0.011 | -0.0134 | 0.9434
1998-10-13 | 8:46 | 47.0102 | 34.8732 | 4.7168 | 5.4298 | 0.085 | 3.5405 | 1.0544 | 0.2244 | 360.1836 | 0.3716 | -0.0134 | -0.011 | -0.0159 | 2.1641
1998-10-13 | 8:46 | 47.052 | 34.8714 | 4.7082 | 5.4301 | 0.085 | 3.6116 | 1.0544 | 0.2244 | 360.7939 | 0.5242 | -0.0146 | -0.011 | -0.0146 | 0.9434
1998-10-13 | 8:46 | 47.0115 | 34.8084 | 4.711 | 5.4196 | 0.085 | 3.5403 | 1.0528 | 0.2244 | 362.0146 | 0.3716 | -0.0122 | -0.011 | -0.0134 | 0.9434
1998-10-13 | 8:46 | 46.9777 | 34.7929 | 4.7126 | 5.429 | 0.085 | 3.5404 | 1.0544 | 0.2366 | 362.0146 | 0.3716 | -0.0122 | -0.011 | -0.0146 | 0.9434
1998-10-13 | 8:46 | 47.0711 | 34.8389 | 4.7121 | 5.4155 | 0.085 | 3.5041 | 1.0544 | 0.2244 | 361.4043 | 0.3716 | -0.0134 | -0.0122 | -0.0146 | 0.9434
1998-10-13 | 8:46 | 46.8969 | 34.8072 | 4.7121 | 5.4277 | 0.085 | 3.5402 | 1.0528 | 0.2366 | 362.625 | 0.3716 | -0.0134 | -0.0098 | -0.0146 | 2.1641
1998-10-13 | 8:46 | 46.9769 | 34.824 | 4.7128 | 5.4227 | 0.085 | 3.5403 | 1.0528 | 0.2244 | 362.0146 | 0.219 | -0.0134 | -0.0122 | -0.0134 | 0.9434
1998-10-13 | 8:46 | 47.0388 | 35.0136 | 4.7113 | 5.4298 | 0.085 | 3.5403 | 1.0544 | 0.2244 | 362.0146 | 0.3716 | -0.0159 | -0.011 | -0.0159 | -0.2773
1998-10-13 | 8:46 | 46.967 | 34.8084 | 4.7141 | 5.4246 | 0.085 | 3.5403 | 1.0528 | 0.2244 | 362.0146 | 0.3716 | -0.0146 | -0.011 | -0.0146 | 0.9434
1998-10-13 | 8:46 | 46.941 | 34.9988 | 4.7164 | 5.4322 | 0.085 | 3.5404 | 1.0528 | 0.2244 | 361.4043 | 0.219 | -0.0146 | -0.011 | -0.0159 | 0.9434
1998-10-13 | 8:46 | 47.0157 | 34.967 | 4.7154 | 5.4344 | 0.085 | 3.5043 | 1.0544 | 0.2122 | 361.4043 | 0.3716 | -0.0159 | -0.011 | -0.0146 | -0.2773
1998-10-13 | 8:46 | 47.0699 | 34.7771 | 4.7104 | 5.4284 | 0.085 | 3.5762 | 1.0544 | 0.2244 | 363.8457 | 0.3716 | -0.0146 | -0.011 | -0.0146 | 0.9434
1998-10-13 | 8:46 | 47.0823 | 34.8711 | 4.7128 | 5.4326 | 0.085 | 3.5402 | 1.0544 | 0.2244 | 363.8457 | 0.3716 | -0.0134 | -0.0122 | -0.0146 | 0.9434
1998-10-13 | 8:46 | 47.1376 | 34.9009 | 4.7156 | 5.436 | 0.085 | 3.54 | 1.056 | 0.2244 | 364.4561 | 0.219 | -0.0146 | -0.011 | -0.0146 | 0.9434
1998-10-13 | 8:46 | 46.9982 | 34.8878 | 4.7169 | 5.4412 | 0.085 | 3.5404 | 1.0576 | 0.2366 | 364.4561 | 0.5242 | -0.0134 | -0.011 | -0.0146 | 0.9434
1998-10-13 | 8:46 | 47.0033 | 34.9655 | 4.7127 | 5.433 | 0.085 | 3.5402 | 1.0544 | 0.2244 | 364.4561 | 0.3716 | -0.0134 | -0.011 | -0.0134 | 0.9434
1998-10-13 | 8:46 | 46.9884 | 34.8723 | 4.7173 | 5.4303 | 0.085 | 3.4679 | 1.0528 | 0.2244 | 363.8457 | 0.3716 | -0.0146 | -0.0122 | -0.0146 | -0.2773
1998-10-13 | 8:46 | 46.9636 | 34.8219 | 4.7156 | 5.4218 | 0.085 | 3.5039 | 1.056 | 0.2366 | 364.4561 | 0.5242 | -0.0146 | -0.011 | -0.0134 | 0.9434
1998-10-13 | 8:46 | 47.0626 | 34.964 | 4.715 | 5.4292 | 0.085 | 3.5758 | 1.0543 | 0.3465 | 364.4561 | 0.3716 | -0.0134 | -0.0122 | -0.0146 | 0.9434
1998-10-13 | 8:46 | 46.9969 | 34.7262 | 4.7127 | 5.4206 | 0.085 | 3.5038 | 1.0543 | 0.2488 | 363.8457 | 0.3716 | -0.0146 | -0.011 | -0.0134 | 0.9434
1998-10-13 | 8:46 | 46.9089 | 34.7109 | 4.711 | 5.4203 | 0.085 | 3.54 | 1.0543 | 0.2244 | 366.2871 | 0.3716 | -0.0146 | -0.011 | -0.0159 | 0.9434
1998-10-13 | 8:46 | 46.8964 | 35.0254 | 4.7117 | 5.4147 | 0.085 | 3.5756 | 1.0527 | 0.2366 | 366.2871 | 0.3716 | -0.0134 | -0.011 | -0.0134 | 0.9434
1998-10-13 | 8:46 | 46.837 | 34.8084 | 4.7132 | 5.4188 | 0.085 | 3.5042 | 1.0528 | 0.2366 | 365.6768 | 0.219 | -0.0146 | -0.011 | -0.0134 | 0.9434
1998-10-13 | 8:47 | 46.9658 | 34.8866 | 4.7115 | 5.4253 | 0.085 | 3.5041 | 1.0511 | 0.2244 | 365.6768 | 0.219 | -0.0134 | -0.011 | -0.0159 | 0.9434
1998-10-13 | 8:47 | 46.8451 | 34.7118 | 4.7139 | 5.4227 | 0.085 | 3.5401 | 1.0544 | 0.2244 | 366.2871 | 0.3716 | -0.0134 | -0.011 | -0.0146 | 0.9434
1998-10-13 | 8:47 | 46.9165 | 34.8359 | 4.7123 | 5.4262 | 0.085 | 3.5398 | 1.0527 | 0.2366 | 366.2871 | 0.3716 | -0.0134 | -0.011 | -0.0134 | 0.9434
1998-10-13 | 8:47 | 47.0378 | 34.742 | 4.7109 | 5.4175 | 0.085 | 3.5399 | 1.0543 | 0.2244 | 366.2871 | 0.3716 | -0.0146 | -0.011 | -0.0134 | 0.9434
1998-10-13 | 8:47 | 46.9392 | 34.7899 | 4.71 | 5.43 | 0.085 | 3.5758 | 1.0543 | 0.2366 | 366.2871 | 0.219 | -0.0122 | -0.0098 | -0.0134 | 0.9434
1998-10-13 | 8:47 | 46.9789 | 34.7731 | 4.7158 | 5.4216 | 0.085 | 3.6111 | 1.0511 | 0.2366 | 366.2871 | 0.3716 | -0.0146 | -0.011 | -0.0134 | 2.1641
1998-10-13 | 8:47 | 47.0012 | 34.8693 | 4.7168 | 5.4124 | 0.085 | 3.54 | 1.0527 | 0.2366 | 366.2871 | 0.3716 | -0.0134 | -0.011 | -0.0134 | 0.9434
1998-10-13 | 8:47 | 47.0694 | 34.8535 | 4.7097 | 5.4189 | 0.085 | 3.4675 | 1.0543 | 0.2366 | 366.8975 | 0.5242 | -0.0146 | -0.011 | -0.0159 | 0.9434
1998-10-13 | 8:47 | 46.9567 | 34.9167 | 4.7073 | 5.4079 | 0.085 | 3.54 | 1.0511 | 0.2366 | 366.8975 | 0.3716 | -0.0134 | -0.011 | -0.0134 | 2.1641
1998-10-13 | 8:47 | 46.8845 | 34.869 | 4.7048 | 5.4066 | 0.085 | 3.4675 | 1.0511 | 0.2244 | 366.2871 | 0.3716 | -0.0146 | -0.011 | -0.0146 | -0.2773
1998-10-13 | 8:47 | 46.8147 | 34.8389 | 4.7078 | 5.4201 | 0.085 | 3.4676 | 1.0544 | 0.2244 | 365.6768 | 0.3716 | -0.0146 | -0.011 | -0.0159 | 0.9434
1998-10-13 | 8:47 | 46.8755 | 35.0094 | 4.7061 | 5.4153 | 0.085 | 3.4673 | 1.0527 | 0.2366 | 366.2871 | 0.3716 | -0.0146 | -0.011 | -0.0146 | 0.9434
1998-10-13 | 8:47 | 46.8665 | 34.9631 | 4.7065 | 5.4169 | 0.085 | 3.5038 | 1.0527 | 0.2244 | 366.2871 | 0.3716 | -0.0146 | -0.0098 | -0.0134 | 0.9434
1998-10-13 | 8:47 | 46.9371 | 34.7567 | 4.7033 | 5.4386 | 0.085 | 3.5037 | 1.0511 | 0.2244 | 366.2871 | 0.3716 | -0.0134 | -0.011 | -0.0146 | 0.9434
1998-10-13 | 8:47 | 46.9371 | 34.7567 | 4.7033 | 5.4386 | 0.085 | 3.5037 | 1.0511 | 0.2244 | 366.2871 | 0.3716 | -0.0134 | -0.011 | -0.0146 | 0.9434
1998-10-13 | 8:47 | 46.9101 | 34.9309 | 4.7064 | 5.423 | 0.085 | 3.5398 | 1.0511 | 0.2244 | 366.2871 | 0.3716 | -0.0134 | -0.011 | -0.0146 | 0.9434
1998-10-13 | 8:47 | 47.0638 | 34.757 | 4.7015 | 5.4164 | 0.085 | 3.5398 | 1.0527 | 0.2366 | 361.4043 | 0.3716 | -0.0122 | -0.0098 | -0.0146 | 2.1641
1998-10-13 | 8:47 | 46.9721 | 34.8839 | 4.7083 | 5.4255 | 0.085 | 3.5399 | 1.0511 | 0.2366 | 362.0146 | 0.3716 | -0.0134 | -0.011 | -0.0146 | 0.9434
1998-10-13 | 8:47 | 47.0054 | 34.7884 | 4.7036 | 5.42 | 0.085 | 3.4673 | 1.0543 | 0.2366 | 362.625 | 0.3716 | -0.0134 | -0.011 | -0.0146 | -0.2773
1998-10-13 | 8:47 | 46.9443 | 34.9309 | 4.708 | 5.4062 | 0.085 | 3.5756 | 1.0527 | 0.2244 | 361.4043 | 0.3716 | -0.0146 | -0.0098 | -0.0134 | 0.9434
1998-10-13 | 8:47 | 46.9891 | 34.8972 | 4.7037 | 5.4119 | 0.085 | 3.5395 | 1.0543 | 0.2366 | 362.0146 | 0.219 | -0.0134 | -0.0122 | -0.0146 | 0.9434
1998-10-13 | 8:47 | 47.0416 | 34.9115 | 4.7106 | 5.4201 | 0.085 | 3.5394 | 1.0542 | 0.2244 | 362.0146 | 0.3716 | -0.0134 | -0.011 | -0.0134 | 0.9434
1998-10-13 | 8:47 | 47.1094 | 34.9452 | 4.713 | 5.4238 | 0.085 | 3.5035 | 1.0527 | 0.2244 | 362.0146 | 0.3716 | -0.0134 | -0.011 | -0.0134 | -0.2773
1998-10-13 | 8:47 | 47.051 | 34.8818 | 4.7127 | 5.4264 | 0.085 | 3.5035 | 1.0543 | 0.2366 | 362.0146 | 0.3716 | -0.0146 | -0.011 | -0.0134 | 0.9434
1998-10-13 | 8:47 | 46.9537 | 35.0067 | 4.7073 | 5.4202 | 0.085 | 3.5033 | 1.0542 | 0.2366 | 362.0146 | 0.3716 | -0.0134 | -0.011 | -0.0146 | 0.9434
1998-10-13 | 8:47 | 46.9661 | 34.8979 | 4.7127 | 5.4213 | 0.085 | 3.5396 | 1.051 | 0.2244 | 362.0146 | 0.3716 | -0.0146 | -0.0098 | -0.0146 | 0.9434
1998-10-13 | 8:47 | 46.7932 | 34.8809 | 4.7098 | 5.4282 | 0.085 | 3.5034 | 1.0526 | 0.2244 | 360.1836 | 0.219 | -0.0122 | -0.0098 | -0.0146 | 0.9434
1998-10-13 | 8:47 | 46.8446 | 34.8335 | 4.7051 | 5.4242 | 0.085 | 3.5395 | 1.0543 | 0.3587 | 360.1836 | 0.3716 | -0.0146 | -0.011 | -0.0146 | 0.9434
1998-10-13 | 8:47 | 46.7808 | 34.974 | 4.7068 | 5.4143 | 0.085 | 3.5032 | 1.0526 | 0.3465 | 359.5732 | 0.219 | -0.0122 | -0.011 | -0.0146 | 0.9434
1998-10-13 | 8:47 | 46.8395 | 34.9452 | 4.7084 | 5.425 | 0.085 | 3.5035 | 1.0527 | 0.3709 | 359.5732 | 0.3716 | -0.0134 | -0.011 | -0.0146 | 0.9434
1998-10-13 | 8:47 | 46.9143 | 34.8951 | 4.7102 | 5.4298 | 0.085 | 3.5393 | 1.0526 | 0.2366 | 359.5732 | 0.3716 | -0.0134 | -0.011 | -0.0146 | 2.1641
1998-10-13 | 8:47 | 46.7799 | 34.9758 | 4.7061 | 5.4249 | 0.085 | 3.467 | 1.0526 | 0.2366 | 359.5732 | 0.3716 | -0.0122 | -0.011 | -0.0146 | 0.9434
1998-10-13 | 8:47 | 46.8241 | 34.659 | 4.7104 | 5.4236 | 0.085 | 3.5395 | 1.0526 | 0.2366 | 360.7939 | 0.219 | -0.0134 | -0.011 | -0.0134 | 0.9434
1998-10-13 | 8:47 | 46.8348 | 34.897 | 4.7104 | 5.417 | 0.085 | 3.5034 | 1.0526 | 0.2366 | 360.7939 | 0.3716 | -0.0134 | -0.011 | -0.0146 | 0.9434
1998-10-13 | 8:47 | 46.9422 | 34.9294 | 4.7065 | 5.413 | 0.085 | 3.5035 | 1.0527 | 0.2366 | 360.7939 | 0.3716 | -0.0134 | -0.011 | -0.0146 | 0.9434
1998-10-13 | 8:47 | 46.9007 | 34.866 | 4.7083 | 5.4028 | 0.085 | 3.5035 | 1.051 | 0.2244 | 359.5732 | 0.219 | -0.0134 | -0.0098 | -0.0146 | 0.9434
1998-10-13 | 8:47 | 46.8806 | 35.0082 | 4.7059 | 5.4132 | 0.085 | 3.4304 | 1.051 | 0.2366 | 360.1836 | 0.3716 | -0.0146 | -0.011 | -0.0146 | -0.2773
1998-10-13 | 8:47 | 46.9639 | 34.9752 | 4.706 | 5.4262 | 0.085 | 3.4669 | 1.051 | 0.2244 | 359.5732 | 0.219 | -0.0134 | -0.011 | -0.0146 | 0.9434
1998-10-13 | 8:47 | 46.9593 | 34.9767 | 4.7053 | 5.4217 | 0.085 | 3.5035 | 1.051 | 0.2366 | 360.1836 | 0.219 | -0.0134 | -0.0098 | -0.0146 | 0.9434
1998-10-13 | 8:47 | 46.8553 | 34.8021 | 4.708 | 5.4276 | 0.085 | 3.467 | 1.0526 | 0.2244 | 360.1836 | 0.3716 | -0.0146 | -0.011 | -0.0146 | 0.9434
1998-10-13 | 8:47 | 46.896 | 34.8809 | 4.7039 | 5.4174 | 0.085 | 3.5034 | 1.0526 | 0.3465 | 360.1836 | 0.3716 | -0.0122 | -0.0122 | -0.0146 | 0.9434
1998-10-13 | 8:47 | 46.8365 | 34.8824 | 4.7035 | 5.4232 | 0.085 | 3.5036 | 1.051 | 0.3465 | 359.5732 | 0.219 | -0.0134 | -0.011 | -0.0146 | 0.9434
1998-10-13 | 8:47 | 46.8459 | 34.9267 | 4.7151 | 5.4331 | 0.085 | 3.5393 | 1.0526 | 0.3465 | 360.1836 | 0.5242 | -0.0134 | -0.011 | -0.0134 | 0.9434
1998-10-13 | 8:47 | 46.8951 | 34.8486 | 4.7063 | 5.4154 | 0.085 | 3.5394 | 1.051 | 0.3587 | 360.1836 | 0.219 | -0.0134 | -0.011 | -0.0134 | 0.9434
1998-10-13 | 8:47 | 46.9912 | 35.0067 | 4.7073 | 5.4101 | 0.085 | 3.5033 | 1.051 | 0.3587 | 360.7939 | 0.219 | -0.0134 | -0.011 | -0.0146 | 0.9434
1998-10-13 | 8:47 | 46.9314 | 34.8161 | 4.7096 | 5.423 | 0.085 | 3.5032 | 1.051 | 0.2244 | 360.1836 | 0.3716 | -0.0134 | -0.0122 | -0.0146 | 0.9434
1998-10-13 | 8:47 | 46.9161 | 34.9437 | 4.7134 | 5.4256 | 0.085 | 3.5033 | 1.051 | 0.2244 | 360.1836 | 0.3716 | -0.0134 | -0.011 | -0.0146 | 0.9434
1998-10-13 | 8:47 | 46.8378 | 34.9124 | 4.7061 | 5.4054 | 0.085 | 3.4302 | 1.051 | 0.2244 | 360.1836 | 0.3716 | -0.0134 | -0.011 | -0.0146 | 0.9434
1998-10-13 | 8:47 | 46.8206 | 34.9124 | 4.7125 | 5.4159 | 0.085 | 3.5395 | 1.051 | 0.2244 | 358.9629 | 0.3716 | -0.0134 | -0.0122 | -0.0146 | 0.9434
1998-10-13 | 8:47 | 46.8635 | 34.7872 | 4.7118 | 5.4254 | 0.085 | 3.4671 | 1.051 | 0.2244 | 358.9629 | 0.3716 | -0.0146 | -0.0122 | -0.0146 | 0.9434
1998-10-13 | 8:47 | 46.8134 | 34.849 | 4.7125 | 5.418 | 0.085 | 3.5752 | 1.051 | 0.2366 | 359.5732 | 0.3716 | -0.0134 | -0.011 | -0.0146 | 0.9434
1998-10-13 | 8:47 | 46.9678 | 34.9912 | 4.7067 | 5.4195 | 0.085 | 3.5034 | 1.0526 | 0.2366 | 359.5732 | 0.3716 | -0.0134 | -0.011 | -0.0134 | 0.9434
1998-10-13 | 8:47 | 46.9494 | 34.9613 | 4.7131 | 5.4116 | 0.085 | 3.5036 | 1.0527 | 0.2366 | 360.1836 | 0.219 | -0.0134 | -0.011 | -0.0146 | 0.9434
1998-10-13 | 8:47 | 46.9968 | 35.0372 | 4.7118 | 5.412 | 0.085 | 3.5393 | 1.0542 | 0.2244 | 365.0664 | 0.3716 | -0.0134 | -0.0098 | -0.0134 | 0.9434
1998-10-13 | 8:47 | 46.9751 | 34.9443 | 4.7073 | 5.4263 | 0.085 | 3.5034 | 1.051 | 0.2366 | 364.4561 | 0.3716 | -0.0134 | -0.0122 | -0.0146 | 0.9434
1998-10-13 | 8:47 | 46.9896 | 34.9764 | 4.7093 | 5.4152 | 0.085 | 3.5035 | 1.0543 | 0.2488 | 363.8457 | 0.3716 | -0.0146 | -0.011 | -0.0146 | 0.9434
1998-10-13 | 8:48 | 46.8267 | 34.9143 | 4.7097 | 5.4224 | 0.085 | 3.4672 | 1.051 | 0.2244 | 363.8457 | 0.5242 | -0.0146 | -0.011 | -0.0146 | -0.2773
1998-10-13 | 8:48 | 46.7996 | 34.8806 | 4.7063 | 5.3999 | 0.085 | 3.4669 | 1.0526 | 0.2366 | 364.4561 | 0.5242 | -0.0146 | -0.011 | -0.0146 | 2.1641
1998-10-13 | 8:48 | 46.9635 | 34.8985 | 4.7069 | 5.4175 | 0.085 | 3.5036 | 1.0527 | 0.2366 | 363.8457 | 0.219 | -0.0134 | -0.0122 | -0.0146 | 0.9434
1998-10-13 | 8:48 | 46.8913 | 34.9139 | 4.7053 | 5.4253 | 0.085 | 3.4672 | 1.051 | 0.2244 | 363.8457 | 0.3716 | -0.0122 | -0.011 | -0.0146 | 0.9434
1998-10-13 | 8:48 | 46.8798 | 34.8997 | 4.7065 | 5.434 | 0.085 | 3.5038 | 1.0527 | 0.2366 | 364.4561 | 0.3716 | -0.0134 | -0.011 | -0.0146 | 2.1641
1998-10-13 | 8:48 | 46.8472 | 34.8669 | 4.7063 | 5.4226 | 0.085 | 3.4672 | 1.0527 | 0.2244 | 364.4561 | 0.5242 | -0.0146 | -0.0122 | -0.0134 | 0.9434
1998-10-13 | 8:48 | 46.8348 | 34.7094 | 4.7074 | 5.4267 | 0.085 | 3.5037 | 1.0527 | 0.2366 | 364.4561 | 0.5242 | -0.0122 | -0.011 | -0.0134 | 2.1641
1998-10-13 | 8:48 | 46.8926 | 34.7884 | 4.7073 | 5.4287 | 0.085 | 3.5398 | 1.0511 | 0.2244 | 366.8975 | 0.219 | -0.0146 | -0.011 | -0.0134 | -0.2773
1998-10-13 | 8:48 | 46.899 | 34.838 | 4.7058 | 5.4185 | 0.085 | 3.4675 | 1.0511 | 0.2366 | 365.6768 | 0.3716 | -0.0122 | -0.011 | -0.0134 | 0.9434
1998-10-13 | 8:48 | 46.9294 | 34.6155 | 4.707 | 5.4269 | 0.085 | 3.54 | 1.0511 | 0.2366 | 366.2871 | 0.3716 | -0.0134 | -0.0098 | -0.0146 | 0.9434
1998-10-13 | 8:48 | 46.8631 | 34.9 | 4.7047 | 5.4125 | 0.085 | 3.5038 | 1.0511 | 0.2366 | 366.2871 | 0.3716 | -0.0134 | -0.0122 | -0.0134 | 0.9434
1998-10-13 | 8:48 | 46.8627 | 34.8681 | 4.7071 | 5.4195 | 0.085 | 3.5038 | 1.0511 | 0.2244 | 366.2871 | 0.3716 | -0.0134 | -0.0122 | -0.0134 | 2.1641
1998-10-13 | 8:48 | 46.8494 | 34.8051 | 4.7041 | 5.414 | 0.085 | 3.4307 | 1.0511 | 0.2366 | 366.2871 | 0.3716 | -0.0146 | -0.011 | -0.0146 | 0.9434
1998-10-13 | 8:48 | 46.8862 | 34.7094 | 4.7092 | 5.4193 | 0.085 | 3.5037 | 1.0527 | 0.2244 | 366.2871 | 0.3716 | -0.0134 | -0.0122 | -0.0146 | -0.2773
1998-10-13 | 8:48 | 46.9294 | 34.7902 | 4.7045 | 5.4052 | 0.085 | 3.4675 | 1.0511 | 0.2244 | 365.6768 | 0.219 | -0.0146 | -0.0122 | -0.0134 | 2.1641
1998-10-13 | 8:48 | 46.8798 | 34.8681 | 4.709 | 5.4172 | 0.085 | 3.5038 | 1.0511 | 0.2366 | 366.8975 | 0.5242 | -0.0134 | -0.011 | -0.0146 | 0.9434
1998-10-13 | 8:48 | 46.949 | 34.8505 | 4.7013 | 5.4161 | 0.085 | 3.4304 | 1.051 | 0.2366 | 366.2871 | 0.3716 | -0.0122 | -0.011 | -0.0134 | 0.9434
1998-10-13 | 8:48 | 46.911 | 34.9315 | 4.7028 | 5.414 | 0.085 | 3.5038 | 1.0511 | 0.2244 | 366.2871 | 0.3716 | -0.0134 | -0.011 | -0.0146 | 0.9434
1998-10-13 | 8:48 | 46.8387 | 34.7414 | 4.7074 | 5.3987 | 0.085 | 3.4673 | 1.0494 | 0.2366 | 366.2871 | 0.3716 | -0.0134 | -0.011 | -0.0146 | 0.9434
1998-10-13 | 8:48 | 46.8532 | 34.7872 | 4.7016 | 5.403 | 0.085 | 3.5035 | 1.0494 | 0.3587 | 365.6768 | 0.219 | -0.0122 | -0.0122 | -0.0146 | 0.9434
1998-10-13 | 8:48 | 46.9315 | 34.7076 | 4.704 | 5.4049 | 0.085 | 3.4671 | 1.051 | 0.3465 | 366.2871 | 0.3716 | -0.0134 | -0.0122 | -0.0146 | 0.9434
1998-10-13 | 8:48 | 46.8708 | 34.835 | 4.7004 | 5.3948 | 0.085 | 3.5036 | 1.051 | 0.3465 | 366.2871 | 0.3716 | -0.0134 | -0.0122 | -0.0134 | 0.9434
1998-10-13 | 8:48 | 46.7817 | 34.6605 | 4.7016 | 5.4079 | 0.085 | 3.4304 | 1.0494 | 0.3587 | 365.6768 | 0.3716 | -0.0146 | -0.011 | -0.0159 | 0.9434
1998-10-13 | 8:48 | 46.9465 | 34.8985 | 4.6967 | 5.3863 | 0.085 | 3.4672 | 1.051 | 0.3343 | 366.2871 | 0.219 | -0.0134 | -0.011 | -0.0146 | -0.2773
1998-10-13 | 8:48 | 46.8913 | 34.7399 | 4.6961 | 5.401 | 0.085 | 3.4304 | 1.0494 | 0.3343 | 365.6768 | 0.5242 | -0.0122 | -0.011 | -0.0134 | -1.498
1998-10-13 | 8:48 | 46.9157 | 34.8511 | 4.7007 | 5.4071 | 0.085 | 3.4672 | 1.051 | 0.3465 | 366.2871 | 0.3716 | -0.0134 | -0.011 | -0.0146 | 0.9434
1998-10-13 | 8:48 | 46.9297 | 34.7698 | 4.6995 | 5.4078 | 0.085 | 3.5033 | 1.0494 | 0.3587 | 362.0146 | 0.219 | -0.0146 | -0.011 | -0.0146 | 0.9434
1998-10-13 | 8:48 | 46.7585 | 34.8331 | 4.7057 | 5.402 | 0.085 | 3.5394 | 1.051 | 0.3587 | 362.0146 | 0.3716 | -0.0134 | -0.011 | -0.0134 | 2.1641
1998-10-13 | 8:48 | 46.8309 | 34.8176 | 4.7008 | 5.4224 | 0.085 | 3.467 | 1.0494 | 0.3465 | 362.0146 | 0.3716 | -0.0134 | -0.0122 | -0.0146 | 0.9434
1998-10-13 | 8:48 | 46.8678 | 34.7378 | 4.701 | 5.4158 | 0.085 | 3.4669 | 1.0477 | 0.3587 | 362.0146 | 0.3716 | -0.0134 | -0.011 | -0.0134 | 0.9434
1998-10-13 | 8:48 | 46.7774 | 34.7528 | 4.704 | 5.4203 | 0.085 | 3.5032 | 1.051 | 0.3587 | 362.625 | 0.3716 | -0.0134 | -0.0122 | -0.0159 | 0.9434
1998-10-13 | 8:48 | 46.8532 | 34.6896 | 4.7019 | 5.3919 | 0.085 | 3.4301 | 1.0494 | 0.3465 | 362.0146 | 0.219 | -0.0134 | -0.011 | -0.0146 | 0.9434
1998-10-13 | 8:48 | 46.8052 | 34.8164 | 4.7047 | 5.4043 | 0.085 | 3.5032 | 1.051 | 0.3587 | 361.4043 | 0.3716 | -0.0146 | -0.011 | -0.0134 | -1.498
1998-10-13 | 8:48 | 46.7619 | 34.7833 | 4.7069 | 5.4062 | 0.085 | 3.4666 | 1.0493 | 0.3587 | 362.0146 | 0.3716 | -0.0146 | -0.011 | -0.0146 | -0.2773
1998-10-13 | 8:48 | 46.7683 | 34.7829 | 4.6973 | 5.3985 | 0.085 | 3.4666 | 1.0509 | 0.3587 | 362.625 | 0.3716 | -0.0122 | -0.011 | -0.0134 | 2.1641
1998-10-13 | 8:48 | 46.8091 | 34.7375 | 4.7035 | 5.4048 | 0.085 | 3.4669 | 1.0494 | 0.3465 | 361.4043 | 0.3716 | -0.0146 | -0.011 | -0.0146 | 0.9434
1998-10-13 | 8:48 | 46.7147 | 34.9709 | 4.6992 | 5.4063 | 0.085 | 3.4664 | 1.0493 | 0.3587 | 360.1836 | 0.3716 | -0.0146 | -0.011 | -0.0146 | 0.9434
1998-10-13 | 8:48 | 46.7709 | 34.8164 | 4.6988 | 5.4002 | 0.085 | 3.4668 | 1.051 | 0.3587 | 359.5732 | 0.3716 | -0.0134 | -0.011 | -0.0146 | 0.9434
1998-10-13 | 8:48 | 46.6713 | 34.8614 | 4.696 | 5.3869 | 0.085 | 3.5748 | 1.0509 | 0.3465 | 360.1836 | 0.3716 | -0.0134 | -0.011 | -0.0146 | -0.2773
1998-10-13 | 8:48 | 46.6726 | 34.8939 | 4.6992 | 5.4174 | 0.085 | 3.4666 | 1.0493 | 0.3465 | 360.1836 | 0.3716 | -0.0134 | -0.011 | -0.0146 | 0.9434
1998-10-13 | 8:48 | 46.6309 | 34.7988 | 4.7038 | 5.4068 | 0.085 | 3.4666 | 1.0493 | 0.3587 | 359.5732 | 0.3716 | -0.0134 | -0.011 | -0.0134 | 0.9434
1998-10-13 | 8:48 | 46.6868 | 34.8468 | 4.7042 | 5.4131 | 0.085 | 3.5031 | 1.0493 | 0.3465 | 360.1836 | 0.3716 | -0.0146 | -0.011 | -0.0146 | 0.9434
1998-10-13 | 8:48 | 46.6589 | 34.7174 | 4.7025 | 5.4073 | 0.085 | 3.4663 | 1.0493 | 0.3709 | 360.1836 | 0.3716 | -0.0122 | -0.011 | -0.0134 | 0.9434
1998-10-13 | 8:48 | 46.7361 | 34.7345 | 4.6993 | 5.4029 | 0.085 | 3.4665 | 1.0493 | 0.3465 | 359.5732 | 0.3716 | -0.0134 | -0.011 | -0.0134 | 2.1641
1998-10-13 | 8:48 | 46.8078 | 34.9397 | 4.7005 | 5.4055 | 0.085 | 3.5028 | 1.0477 | 0.3465 | 359.5732 | 0.219 | -0.0134 | -0.0122 | -0.0146 | 0.9434
1998-10-13 | 8:48 | 46.8591 | 34.8292 | 4.7024 | 5.4149 | 0.085 | 3.4664 | 1.0493 | 0.2244 | 360.1836 | 0.3716 | -0.0146 | -0.011 | -0.0146 | 0.9434
1998-10-13 | 8:48 | 46.9681 | 34.9079 | 4.707 | 5.4082 | 0.085 | 3.4664 | 1.0493 | 0.2366 | 360.1836 | 0.3716 | -0.0134 | -0.011 | -0.0134 | -0.2773
1998-10-13 | 8:48 | 46.8976 | 34.9064 | 4.7067 | 5.3963 | 0.085 | 3.4662 | 1.0509 | 0.2244 | 360.7939 | 0.3716 | -0.0122 | -0.0098 | -0.0134 | 0.9434
1998-10-13 | 8:48 | 46.8527 | 34.8137 | 4.7074 | 5.4083 | 0.085 | 3.5029 | 1.0509 | 0.2244 | 360.1836 | 0.219 | -0.0146 | -0.011 | -0.0134 | 2.1641
1998-10-13 | 8:48 | 46.9895 | 34.7821 | 4.7058 | 5.4166 | 0.085 | 3.4665 | 1.0493 | 0.3465 | 360.1836 | 0.5242 | -0.0134 | -0.011 | -0.0134 | 0.9434
1998-10-13 | 8:48 | 46.7902 | 34.7497 | 4.7094 | 5.4153 | 0.085 | 3.4664 | 1.0525 | 0.3465 | 360.1836 | 0.3716 | -0.0146 | -0.011 | -0.0146 | 0.9434
1998-10-13 | 8:48 | 46.7838 | 34.8766 | 4.7119 | 5.4116 | 0.085 | 3.4297 | 1.0493 | 0.3587 | 360.1836 | 0.3716 | -0.0134 | -0.011 | -0.0146 | 0.9434
1998-10-13 | 8:48 | 46.9041 | 34.9085 | 4.7092 | 5.406 | 0.085 | 3.4665 | 1.0509 | 0.3465 | 359.5732 | 0.5242 | -0.0134 | -0.011 | -0.0146 | -0.2773
1998-10-13 | 8:48 | 46.8899 | 34.8608 | 4.7156 | 5.4091 | 0.085 | 3.5028 | 1.0509 | 0.3709 | 360.7939 | 0.3716 | -0.0122 | -0.011 | -0.0146 | 3.3848
1998-10-13 | 8:48 | 46.9993 | 34.9397 | 4.7055 | 5.4033 | 0.085 | 3.3927 | 1.0493 | 0.2366 | 362.0146 | 0.3716 | -0.0146 | -0.011 | -0.0134 | 2.1641
1998-10-13 | 8:48 | 46.9669 | 34.8146 | 4.7069 | 5.4074 | 0.085 | 3.503 | 1.0509 | 0.2244 | 362.0146 | 0.219 | -0.0146 | -0.011 | -0.0146 | 2.1641
1998-10-13 | 8:49 | 46.9468 | 34.8939 | 4.7122 | 5.402 | 0.085 | 3.4666 | 1.0493 | 0.2244 | 362.0146 | 0.3716 | -0.0134 | -0.011 | -0.0146 | 0.9434
1998-10-13 | 8:49 | 47.0044 | 34.6401 | 4.7066 | 5.4117 | 0.085 | 3.4299 | 1.0493 | 0.2244 | 362.0146 | 0.3716 | -0.0146 | -0.0122 | -0.0134 | 0.9434
1998-10-13 | 8:49 | 47.036 | 34.7836 | 4.7079 | 5.4006 | 0.085 | 3.4667 | 1.0493 | 0.2122 | 362.625 | 0.3716 | -0.0122 | -0.011 | -0.0134 | 0.9434
1998-10-13 | 8:49 | 46.9571 | 34.8465 | 4.7051 | 5.4217 | 0.085 | 3.5391 | 1.0477 | 0.2244 | 362.625 | 0.219 | -0.0134 | -0.011 | -0.0134 | 0.9434
1998-10-13 | 8:49 | 46.9314 | 34.9267 | 4.7077 | 5.4107 | 0.085 | 3.393 | 1.0477 | 0.2244 | 362.0146 | 0.3716 | -0.0146 | -0.0122 | -0.0134 | 0.9434
1998-10-13 | 8:49 | 46.8224 | 34.9585 | 4.7043 | 5.3935 | 0.085 | 3.4301 | 1.0477 | 0.2366 | 362.0146 | 0.219 | -0.0134 | -0.011 | -0.0134 | 0.9434
1998-10-13 | 8:49 | 46.863 | 34.7528 | 4.7046 | 5.4132 | 0.085 | 3.4301 | 1.0477 | 0.2366 | 362.0146 | 0.3716 | -0.0122 | -0.011 | -0.0146 | 2.1641
1998-10-13 | 8:49 | 46.8039 | 34.9127 | 4.7061 | 5.4006 | 0.085 | 3.4303 | 1.0494 | 0.3587 | 364.4561 | 0.3716 | -0.0146 | -0.011 | -0.0134 | 0.9434
1998-10-13 | 8:49 | 46.9401 | 34.9303 | 4.7064 | 5.4163 | 0.085 | 3.4672 | 1.0478 | 0.2366 | 363.8457 | 0.3716 | -0.0134 | -0.0122 | -0.0134 | 2.1641
1998-10-13 | 8:49 | 46.9298 | 34.883 | 4.7104 | 5.4138 | 0.085 | 3.4672 | 1.0478 | 0.2122 | 364.4561 | 0.3716 | -0.0134 | -0.011 | -0.0146 | 2.1641
1998-10-13 | 8:49 | 46.9011 | 34.9743 | 4.7065 | 5.4095 | 0.085 | 3.4668 | 1.0477 | 0.2366 | 363.8457 | 0.219 | -0.0134 | -0.011 | -0.0146 | 0.9434
1998-10-13 | 8:49 | 46.8292 | 34.7372 | 4.704 | 5.3991 | 0.085 | 3.4668 | 1.0494 | 0.2244 | 363.8457 | 0.219 | -0.0134 | -0.011 | -0.0146 | -0.2773
1998-10-13 | 8:49 | 46.9204 | 34.7863 | 4.7021 | 5.4189 | 0.085 | 3.5034 | 1.0494 | 0.2366 | 363.8457 | 0.3716 | -0.0134 | -0.011 | -0.0134 | 0.9434
1998-10-13 | 8:49 | 46.8938 | 34.8003 | 4.6993 | 5.4128 | 0.085 | 3.5032 | 1.0461 | 0.2366 | 364.4561 | 0.3716 | -0.0134 | -0.0122 | -0.0146 | 0.9434
1998-10-13 | 8:49 | 46.875 | 34.6905 | 4.698 | 5.4103 | 0.085 | 3.4669 | 1.0477 | 0.2122 | 364.4561 | 0.3716 | -0.0134 | -0.0122 | -0.0134 | 0.9434
1998-10-13 | 8:49 | 46.8784 | 34.849 | 4.7079 | 5.3972 | 0.085 | 3.4669 | 1.051 | 0.2244 | 363.8457 | 0.3716 | -0.0134 | -0.011 | -0.0134 | 0.9434
1998-10-13 | 8:49 | 47.0646 | 34.9897 | 4.7012 | 5.4107 | 0.085 | 3.4301 | 1.0477 | 0.2244 | 364.4561 | 0.3716 | -0.0134 | -0.011 | -0.0134 | 0.9434
1998-10-13 | 8:49 | 46.8339 | 34.9437 | 4.7001 | 5.4036 | 0.085 | 3.4302 | 1.0461 | 0.2244 | 364.4561 | -0.2387 | -0.0146 | -0.0122 | -0.0146 | 0.9434
1998-10-13 | 8:49 | 46.8348 | 34.8021 | 4.7033 | 5.4073 | 0.085 | 3.467 | 1.0478 | 0.2366 | 363.8457 | -0.0861 | -0.0134 | -0.011 | -0.0146 | 0.9434
1998-10-13 | 8:49 | 46.8493 | 35.0055 | 4.6987 | 5.4072 | 0.085 | 3.4301 | 1.0477 | 0.2244 | 364.4561 | -0.2387 | -0.0134 | -0.011 | -0.0134 | 0.9434
1998-10-13 | 8:49 | 46.8151 | 34.8319 | 4.6993 | 5.4018 | 0.085 | 3.4668 | 1.0493 | 0.2244 | 364.4561 | -0.2387 | -0.0134 | -0.0122 | -0.0134 | 2.1641
1998-10-13 | 8:49 | 46.9276 | 34.9604 | 4.6984 | 5.4065 | 0.085 | 3.3933 | 1.0494 | 0.2366 | 364.4561 | -0.0861 | -0.0134 | -0.011 | -0.0146 | 2.1641
1998-10-13 | 8:49 | 46.9468 | 34.957 | 4.6967 | 5.4064 | 0.085 | 3.4666 | 1.0493 | 0.2366 | 364.4561 | -0.2387 | -0.0122 | -0.011 | -0.0146 | -0.2773
1998-10-13 | 8:49 | 46.8566 | 34.8639 | 4.6975 | 5.4087 | 0.085 | 3.4668 | 1.0477 | 0.2244 | 363.8457 | -0.0861 | -0.0134 | -0.0122 | -0.0146 | -0.2773
1998-10-13 | 8:49 | 46.9468 | 34.9728 | 4.6998 | 5.4155 | 0.085 | 3.4666 | 1.0509 | 0.2366 | 364.4561 | -0.0861 | -0.0134 | -0.0098 | -0.0134 | 0.9434
1998-10-13 | 8:49 | 46.9434 | 34.8939 | 4.6936 | 5.4151 | 0.085 | 3.503 | 1.0493 | 0.2244 | 364.4561 | 0.0665 | -0.0122 | -0.011 | -0.0134 | 2.1641
1998-10-13 | 8:49 | 47.0198 | 34.7842 | 4.699 | 5.4003 | 0.085 | 3.43 | 1.0477 | 0.2244 | 363.8457 | -0.0861 | -0.0146 | -0.0122 | -0.0159 | -0.2773
1998-10-13 | 8:49 | 46.972 | 34.7683 | 4.7021 | 5.4032 | 0.085 | 3.4667 | 1.0477 | 0.2244 | 363.8457 | -0.2387 | -0.0134 | -0.011 | -0.0159 | -0.2773
1998-10-13 | 8:49 | 46.9237 | 34.7656 | 4.7039 | 5.4103 | 0.085 | 3.4297 | 1.046 | 0.2244 | 364.4561 | -0.2387 | -0.0134 | -0.011 | -0.0146 | 0.9434
1998-10-13 | 8:49 | 46.9259 | 34.7354 | 4.7032 | 5.3899 | 0.085 | 3.5749 | 1.0509 | 0.2122 | 364.4561 | -0.2387 | -0.0122 | -0.0098 | -0.0134 | 0.9434
1998-10-13 | 8:49 | 46.8754 | 34.9706 | 4.6989 | 5.3919 | 0.085 | 3.4664 | 1.0476 | 0.2366 | 364.4561 | -0.2387 | -0.0134 | -0.011 | -0.0146 | 0.9434
1998-10-13 | 8:49 | 46.907 | 34.6389 | 4.7011 | 5.4014 | 0.085 | 3.5028 | 1.0493 | 0.2366 | 363.8457 | -0.0861 | -0.0122 | -0.011 | -0.0146 | 2.1641
1998-10-13 | 8:49 | 46.9481 | 34.8766 | 4.6971 | 5.3977 | 0.085 | 3.4664 | 1.0477 | 0.2366 | 364.4561 | -0.0861 | -0.0134 | -0.0122 | -0.0134 | 0.9434
1998-10-13 | 8:49 | 46.8813 | 34.8596 | 4.6982 | 5.4118 | 0.085 | 3.4663 | 1.0476 | 0.2366 | 365.0664 | -0.0861 | -0.0134 | -0.0098 | -0.0134 | 0.9434
1998-10-13 | 8:49 | 46.901 | 34.8906 | 4.6999 | 5.3911 | 0.085 | 3.4662 | 1.0476 | 0.2244 | 362.625 | -0.0861 | -0.0122 | -0.011 | -0.0134 | 2.1641
1998-10-13 | 8:49 | 46.8998 | 34.8763 | 4.7036 | 5.3976 | 0.085 | 3.4664 | 1.0477 | 0.2244 | 362.625 | 0.219 | -0.0134 | -0.0098 | -0.0134 | 0.9434
1998-10-13 | 8:49 | 46.7966 | 34.9234 | 4.6939 | 5.4032 | 0.085 | 3.4664 | 1.0493 | 0.2366 | 362.0146 | 0.5242 | -0.0122 | -0.011 | -0.0134 | 0.9434
1998-10-13 | 8:49 | 46.9339 | 34.9709 | 4.7039 | 5.3891 | 0.085 | 3.4297 | 1.046 | 0.2366 | 362.625 | 0.3716 | -0.0134 | -0.011 | -0.0146 | 0.9434
1998-10-13 | 8:49 | 46.8535 | 34.9067 | 4.7 | 5.4028 | 0.085 | 3.4295 | 1.0476 | 0.2244 | 362.0146 | 0.3716 | -0.0146 | -0.0122 | -0.0134 | 0.9434
1998-10-13 | 8:49 | 46.7756 | 34.8441 | 4.6954 | 5.4083 | 0.085 | 3.4296 | 1.046 | 0.2366 | 362.0146 | 0.3716 | -0.0159 | -0.011 | -0.0146 | 0.9434
1998-10-13 | 8:49 | 46.8754 | 34.7653 | 4.6983 | 5.405 | 0.085 | 3.4664 | 1.0476 | 0.2244 | 362.0146 | 0.3716 | -0.0134 | -0.011 | -0.0134 | 0.9434
1998-10-13 | 8:49 | 46.7833 | 34.8131 | 4.6952 | 5.3991 | 0.085 | 3.5028 | 1.0477 | 0.2244 | 362.0146 | 0.3716 | -0.0134 | -0.0122 | -0.0146 | 0.9434
1998-10-13 | 8:49 | 46.8651 | 34.8578 | 4.7035 | 5.4059 | 0.085 | 3.3923 | 1.0476 | 0.2366 | 362.625 | 0.3716 | -0.0134 | -0.011 | -0.0134 | 0.9434
1998-10-13 | 8:49 | 46.8942 | 34.8748 | 4.7009 | 5.4028 | 0.085 | 3.4662 | 1.0476 | 0.2244 | 362.625 | 0.3716 | -0.0134 | -0.0122 | -0.0134 | 0.9434
1998-10-13 | 8:49 | 46.8073 | 35.0181 | 4.6971 | 5.4088 | 0.085 | 3.4297 | 1.0477 | 0.2244 | 360.1836 | 0.3716 | -0.0122 | -0.011 | -0.0146 | 0.9434
1998-10-13 | 8:49 | 46.8466 | 34.9358 | 4.6996 | 5.4006 | 0.085 | 3.5023 | 1.0476 | 0.2366 | 360.1836 | 0.3716 | -0.0134 | -0.011 | -0.0146 | 0.9434
1998-10-13 | 8:49 | 46.9074 | 34.8587 | 4.7011 | 5.4048 | 0.085 | 3.4662 | 1.0476 | 0.2366 | 360.1836 | 0.3716 | -0.0134 | -0.011 | -0.0146 | -0.2773
1998-10-13 | 8:49 | 46.9155 | 34.9991 | 4.7006 | 5.4162 | 0.085 | 3.466 | 1.0476 | 0.2244 | 360.1836 | 0.3716 | -0.0146 | -0.011 | -0.0146 | 2.1641
1998-10-13 | 8:49 | 46.8733 | 34.9243 | 4.7027 | 5.412 | 0.085 | 3.4665 | 1.046 | 0.2244 | 359.5732 | 0.3716 | -0.0122 | -0.011 | -0.0146 | 2.1641
1998-10-13 | 8:49 | 46.9245 | 34.9691 | 4.7089 | 5.3984 | 0.085 | 3.4662 | 1.0476 | 0.2244 | 360.1836 | 0.219 | -0.0134 | -0.011 | -0.0159 | -0.2773
1998-10-13 | 8:49 | 47.0376 | 34.9852 | 4.7012 | 5.4067 | 0.085 | 3.4662 | 1.0476 | 0.2366 | 360.1836 | 0.3716 | -0.0146 | -0.011 | -0.0146 | 0.9434
1998-10-13 | 8:49 | 46.9467 | 34.8733 | 4.7022 | 5.4082 | 0.085 | 3.5024 | 1.0492 | 0.2366 | 360.1836 | 0.3716 | -0.0134 | -0.011 | -0.0146 | 0.9434
1998-10-13 | 8:49 | 46.8223 | 34.9537 | 4.6993 | 5.4034 | 0.085 | 3.4295 | 1.0476 | 0.2366 | 360.1836 | 0.3716 | -0.0134 | -0.011 | -0.0146 | 0.9434
1998-10-13 | 8:49 | 46.794 | 34.9215 | 4.6989 | 5.4133 | 0.085 | 3.4294 | 1.0476 | 0.2244 | 362.0146 | 0.219 | -0.0134 | -0.011 | -0.0134 | -0.2773
1998-10-13 | 8:49 | 46.8475 | 34.8417 | 4.7056 | 5.4028 | 0.085 | 3.4293 | 1.0476 | 0.2244 | 362.625 | 0.3716 | -0.0134 | -0.0122 | -0.0134 | 0.9434
1998-10-13 | 8:49 | 46.8946 | 34.9515 | 4.703 | 5.4184 | 0.085 | 3.466 | 1.0459 | 0.2244 | 362.0146 | 0.3716 | -0.0134 | -0.011 | -0.0146 | 0.9434
1998-10-13 | 8:50 | 46.9732 | 34.9697 | 4.7077 | 5.4223 | 0.085 | 3.5745 | 1.046 | 0.2244 | 362.625 | 0.3716 | -0.0134 | -0.0098 | -0.0134 | -0.2773
1998-10-13 | 8:50 | 46.8034 | 34.8712 | 4.6957 | 5.417 | 0.085 | 3.429 | 1.0475 | 0.2244 | 362.625 | 0.3716 | -0.0134 | -0.011 | -0.0146 | 0.9434
1998-10-13 | 8:50 | 47.0175 | 34.8885 | 4.6987 | 5.4091 | 0.085 | 3.4292 | 1.0443 | 0.2366 | 361.4043 | 0.219 | -0.0146 | -0.0122 | -0.0146 | 0.9434
1998-10-13 | 8:50 | 46.8642 | 34.7464 | 4.7006 | 5.4073 | 0.085 | 3.466 | 1.0459 | 0.2488 | 361.4043 | 0.3716 | -0.0134 | -0.011 | -0.0146 | 2.1641
1998-10-13 | 8:50 | 46.9531 | 34.8572 | 4.7018 | 5.406 | 0.085 | 3.466 | 1.0476 | 0.2366 | 362.0146 | 0.3716 | -0.0134 | -0.0122 | -0.0134 | 0.9434
1998-10-13 | 8:50 | 46.939 | 34.983 | 4.7052 | 5.411 | 0.085 | 3.5023 | 1.0476 | 0.2244 | 362.0146 | 0.3716 | -0.0134 | -0.011 | -0.0134 | 2.1641
1998-10-13 | 8:50 | 46.8496 | 34.967 | 4.7015 | 5.4037 | 0.085 | 3.5023 | 1.0459 | 0.2366 | 362.0146 | 0.3716 | -0.0134 | -0.011 | -0.0146 | 0.9434
1998-10-13 | 8:50 | 46.8959 | 34.9682 | 4.7032 | 5.4032 | 0.085 | 3.4293 | 1.0476 | 0.2244 | 364.4561 | 0.3716 | -0.0134 | -0.011 | -0.0146 | 0.9434
1998-10-13 | 8:50 | 46.8984 | 34.9518 | 4.7031 | 5.4092 | 0.085 | 3.5024 | 1.0459 | 0.2366 | 363.8457 | 0.3716 | -0.0146 | -0.011 | -0.0146 | 0.9434
1998-10-13 | 8:50 | 46.9069 | 34.8718 | 4.7004 | 5.4106 | 0.085 | 3.5022 | 1.0459 | 0.2244 | 364.4561 | 0.3716 | -0.0146 | -0.011 | -0.0146 | 0.9434
1998-10-13 | 8:50 | 46.8834 | 34.98 | 4.6992 | 5.4095 | 0.085 | 3.3918 | 1.0459 | 0.2244 | 364.4561 | 0.3716 | -0.0122 | -0.0098 | -0.0134 | 0.9434
1998-10-13 | 8:50 | 46.9018 | 34.7599 | 4.6984 | 5.4078 | 0.085 | 3.4657 | 1.0443 | 0.2122 | 364.4561 | 0.3716 | -0.0146 | -0.0122 | -0.0134 | 2.1641
1998-10-13 | 8:50 | 46.8222 | 34.7276 | 4.6943 | 5.4064 | 0.085 | 3.4656 | 1.0459 | 0.2244 | 364.4561 | 0.3716 | -0.0134 | -0.011 | -0.0146 | 0.9434
1998-10-13 | 8:50 | 46.9082 | 34.8387 | 4.6965 | 5.4127 | 0.085 | 3.502 | 1.0475 | 0.2244 | 363.8457 | 0.3716 | -0.0146 | -0.011 | -0.0146 | 2.1641
1998-10-13 | 8:50 | 46.8192 | 34.9491 | 4.6974 | 5.4168 | 0.085 | 3.4289 | 1.0459 | 0.2244 | 364.4561 | 0.3716 | -0.0122 | -0.0122 | -0.0146 | 0.9434
1998-10-13 | 8:50 | 46.8689 | 34.8375 | 4.6926 | 5.4036 | 0.085 | 3.4288 | 1.0442 | 0.2244 | 364.4561 | 0.219 | -0.0134 | -0.011 | -0.0146 | 0.9434
1998-10-13 | 8:50 | 46.9214 | 34.9779 | 4.6983 | 5.4193 | 0.085 | 3.4286 | 1.0458 | 0.2366 | 365.6768 | 0.219 | -0.0146 | -0.011 | -0.0146 | 2.1641
1998-10-13 | 8:50 | 46.8291 | 34.7909 | 4.6962 | 5.4176 | 0.085 | 3.4289 | 1.0459 | 0.2244 | 365.6768 | 0.219 | -0.0098 | -0.011 | -0.0134 | 2.1641
1998-10-13 | 8:50 | 46.8744 | 34.9179 | 4.6997 | 5.4183 | 0.085 | 3.4657 | 1.0475 | 0.2366 | 365.6768 | 0.3716 | -0.0134 | -0.011 | -0.0146 | 0.9434
1998-10-13 | 8:50 | 46.8351 | 34.964 | 4.6995 | 5.4266 | 0.085 | 3.4655 | 1.0475 | 0.2244 | 366.8975 | 0.3716 | -0.0134 | -0.011 | -0.0134 | 3.3848
1998-10-13 | 8:50 | 46.8984 | 35.0124 | 4.7034 | 5.4324 | 0.085 | 3.3919 | 1.0459 | 0.2366 | 366.2871 | 0.3716 | -0.0134 | -0.011 | -0.0146 | 0.9434
1998-10-13 | 8:50 | 46.8008 | 34.9954 | 4.705 | 5.4308 | 0.085 | 3.4655 | 1.0459 | 0.2488 | 366.2871 | 0.3716 | -0.0134 | -0.011 | -0.0134 | 0.9434
1998-10-13 | 8:50 | 46.9522 | 34.9015 | 4.7051 | 5.4201 | 0.085 | 3.3919 | 1.0459 | 0.2366 | 365.6768 | 0.3716 | -0.0134 | -0.0098 | -0.0146 | 2.1641
1998-10-13 | 8:50 | 46.8757 | 35.0109 | 4.7062 | 5.4212 | 0.085 | 3.4655 | 1.0459 | 0.2366 | 366.2871 | 0.3716 | -0.0134 | -0.0122 | -0.0134 | 2.1641
1998-10-13 | 8:50 | 46.9052 | 34.9966 | 4.7058 | 5.4212 | 0.085 | 3.429 | 1.0459 | 0.2244 | 366.2871 | 0.219 | -0.0134 | -0.011 | -0.0146 | 0.9434
1998-10-13 | 8:50 | 46.9773 | 34.9473 | 4.7055 | 5.429 | 0.085 | 3.4654 | 1.0458 | 0.2366 | 364.4561 | 0.3716 | -0.0134 | -0.011 | -0.0134 | 0.9434
1998-10-13 | 8:50 | 47.0238 | 34.996 | 4.7033 | 5.4188 | 0.085 | 3.3919 | 1.0459 | 0.2244 | 364.4561 | 0.219 | -0.0134 | -0.0122 | -0.0134 | -0.2773
1998-10-13 | 8:50 | 47.0119 | 34.9003 | 4.7019 | 5.424 | 0.085 | 3.4655 | 1.0459 | 0.2244 | 364.4561 | 0.3716 | -0.0134 | -0.0122 | -0.0146 | 0.9434
1998-10-13 | 8:50 | 46.8646 | 35.0102 | 4.7 | 5.4163 | 0.085 | 3.4287 | 1.0442 | 0.2366 | 364.4561 | 0.219 | -0.0134 | -0.011 | -0.0134 | 0.9434
1998-10-13 | 8:50 | 46.8748 | 34.9315 | 4.6975 | 5.4149 | 0.085 | 3.4654 | 1.0442 | 0.2244 | 364.4561 | 0.3716 | -0.0134 | -0.011 | -0.0146 | 0.9434
1998-10-13 | 8:50 | 46.9505 | 34.9161 | 4.705 | 5.4066 | 0.085 | 3.3543 | 1.0426 | 0.2244 | 364.4561 | 0.219 | -0.0146 | -0.0122 | -0.0134 | -0.2773
1998-10-13 | 8:50 | 46.9065 | 34.9479 | 4.6994 | 5.4139 | 0.085 | 3.4288 | 1.0459 | 0.2366 | 364.4561 | 0.219 | -0.0146 | -0.011 | -0.0146 | 0.9434
1998-10-13 | 8:50 | 46.8389 | 34.9933 | 4.6992 | 5.3956 | 0.085 | 3.3915 | 1.0442 | 0.2366 | 364.4561 | 0.3716 | -0.0146 | -0.011 | -0.0146 | 2.1641
1998-10-13 | 8:50 | 46.818 | 34.8536 | 4.705 | 5.4032 | 0.085 | 3.5019 | 1.0442 | 0.2366 | 362.625 | 0.3716 | -0.0134 | -0.011 | -0.0134 | -0.2773
1998-10-13 | 8:50 | 46.8975 | 34.7727 | 4.7032 | 5.4143 | 0.085 | 3.4286 | 1.0442 | 0.2244 | 362.0146 | 0.3716 | -0.0146 | -0.011 | -0.0146 | 0.9434
1998-10-13 | 8:50 | 46.8975 | 34.7727 | 4.7032 | 5.4143 | 0.085 | 3.4286 | 1.0442 | 0.2244 | 362.0146 | 0.3716 | -0.0146 | -0.011 | -0.0146 | 0.9434
1998-10-13 | 8:50 | 46.8646 | 34.9497 | 4.6932 | 5.4047 | 0.085 | 3.429 | 1.0443 | 0.2244 | 362.0146 | 0.3716 | -0.0134 | -0.011 | -0.0159 | 0.9434
1998-10-13 | 8:50 | 46.9035 | 34.9954 | 4.7026 | 5.4121 | 0.085 | 3.3918 | 1.0459 | 0.2366 | 361.4043 | 0.3716 | -0.0134 | -0.0122 | -0.0146 | 0.9434
1998-10-13 | 8:50 | 46.8466 | 34.9334 | 4.6971 | 5.4201 | 0.085 | 3.4289 | 1.0443 | 0.2366 | 362.625 | 0.219 | -0.0146 | -0.011 | -0.0146 | 0.9434
1998-10-13 | 8:50 | 46.8556 | 34.9325 | 4.6992 | 5.4113 | 0.085 | 3.3918 | 1.0442 | 0.2366 | 362.0146 | 0.219 | -0.0122 | -0.011 | -0.0134 | 0.9434
1998-10-13 | 8:50 | 46.8556 | 35.0269 | 4.7069 | 5.4059 | 0.085 | 3.4288 | 1.0475 | 0.261 | 362.625 | 0.3716 | -0.0122 | -0.011 | -0.0134 | 0.9434
1998-10-13 | 8:50 | 46.9167 | 34.9951 | 4.7001 | 5.4131 | 0.085 | 3.4288 | 1.0459 | 0.2366 | 362.0146 | 0.3716 | -0.0146 | -0.011 | -0.0134 | 0.9434
1998-10-13 | 8:50 | 46.8419 | 34.9325 | 4.7041 | 5.4078 | 0.085 | 3.4288 | 1.0442 | 0.2244 | 362.0146 | 0.219 | -0.0146 | -0.0122 | -0.0146 | -0.2773
1998-10-13 | 8:50 | 46.9326 | 34.839 | 4.7058 | 5.4241 | 0.085 | 3.3919 | 1.0443 | 0.2366 | 363.2354 | 0.219 | -0.0122 | -0.0098 | -0.0134 | 0.9434
1998-10-13 | 8:50 | 46.9816 | 34.9951 | 4.7044 | 5.4156 | 0.085 | 3.3917 | 1.0442 | 0.2366 | 362.0146 | 0.3716 | -0.0134 | -0.011 | -0.0146 | 2.1641
1998-10-13 | 8:50 | 46.9172 | 34.8694 | 4.7075 | 5.4272 | 0.085 | 3.3918 | 1.0442 | 0.2366 | 362.625 | 0.3716 | -0.0122 | -0.0122 | -0.0146 | 0.9434
1998-10-13 | 8:50 | 46.8064 | 34.997 | 4.7087 | 5.4306 | 0.085 | 3.392 | 1.0443 | 0.2366 | 362.625 | 0.3716 | -0.0134 | -0.011 | -0.0134 | -0.2773
1998-10-13 | 8:50 | 46.8419 | 34.8694 | 4.6955 | 5.4258 | 0.085 | 3.4288 | 1.0459 | 0.2488 | 362.625 | 0.219 | -0.0134 | -0.0122 | -0.0146 | -0.2773
1998-10-13 | 8:50 | 46.8308 | 34.9343 | 4.6973 | 5.4186 | 0.085 | 3.392 | 1.0443 | 0.2244 | 362.0146 | 0.3716 | -0.0134 | -0.0122 | -0.0134 | 0.9434
1998-10-13 | 8:50 | 46.8483 | 34.9794 | 4.7028 | 5.4108 | 0.085 | 3.4288 | 1.0442 | 0.2244 | 362.625 | 0.3716 | -0.0134 | -0.011 | -0.0146 | 0.9434
1998-10-13 | 8:50 | 47.0051 | 34.8238 | 4.7022 | 5.4205 | 0.085 | 3.3546 | 1.0443 | 0.2366 | 362.625 | 0.219 | -0.0134 | -0.0122 | -0.0134 | 0.9434
1998-10-13 | 8:50 | 46.8377 | 34.8238 | 4.7 | 5.4172 | 0.085 | 3.3546 | 1.0443 | 0.2366 | 362.0146 | 0.3716 | -0.0146 | -0.011 | -0.0146 | 0.9434
1998-10-13 | 8:50 | 46.8843 | 34.8727 | 4.7037 | 5.4182 | 0.085 | 3.5024 | 1.0443 | 0.2366 | 363.2354 | 0.3716 | -0.0134 | -0.0098 | -0.0134 | 0.9434
1998-10-13 | 8:50 | 47.0069 | 35.0299 | 4.7002 | 5.4167 | 0.085 | 3.3922 | 1.0427 | 0.2244 | 362.625 | 0.219 | -0.0146 | -0.0122 | -0.0146 | 0.9434
1998-10-13 | 8:51 | 46.8094 | 34.8414 | 4.704 | 5.4199 | 0.085 | 3.3922 | 1.0443 | 0.2366 | 362.0146 | 0.3716 | -0.0134 | -0.011 | -0.0134 | 2.1641
1998-10-13 | 8:51 | 46.8843 | 34.9516 | 4.7012 | 5.4203 | 0.085 | 3.4292 | 1.0459 | 0.2366 | 362.0146 | 0.3716 | -0.0146 | -0.011 | -0.0146 | 3.3848
1998-10-13 | 8:51 | 46.994 | 34.9179 | 4.6987 | 5.4121 | 0.085 | 3.429 | 1.0443 | 0.2244 | 362.0146 | 0.3716 | -0.0134 | -0.011 | -0.0134 | 3.3848
1998-10-13 | 8:51 | 46.8945 | 34.9176 | 4.7027 | 5.4019 | 0.085 | 3.3919 | 1.0443 | 0.2244 | 362.625 | 0.3716 | -0.0122 | -0.0122 | -0.0134 | 0.9434
1998-10-13 | 8:51 | 46.9646 | 35.0133 | 4.7044 | 5.4116 | 0.085 | 3.392 | 1.0459 | 0.2366 | 362.0146 | 0.3716 | -0.0134 | -0.011 | -0.0134 | 0.9434
1998-10-13 | 8:51 | 46.8479 | 34.9343 | 4.7028 | 5.395 | 0.085 | 3.392 | 1.0443 | 0.2244 | 362.625 | 0.3716 | -0.0134 | -0.011 | -0.0134 | 0.9434
1998-10-13 | 8:51 | 46.9919 | 35.029 | 4.7044 | 5.3892 | 0.085 | 3.392 | 1.0443 | 0.2244 | 362.0146 | 0.3716 | -0.0134 | -0.0122 | -0.0146 | 0.9434
1998-10-13 | 8:51 | 46.9544 | 34.9346 | 4.7032 | 5.4002 | 0.085 | 3.392 | 1.0443 | 0.2244 | 362.0146 | 0.219 | -0.0134 | -0.011 | -0.0146 | -0.2773
1998-10-13 | 8:51 | 46.9262 | 35.0912 | 4.6985 | 5.3753 | 0.085 | 3.392 | 1.0443 | 0.2244 | 362.0146 | 0.219 | -0.0122 | -0.0098 | -0.0134 | 0.9434
1998-10-13 | 8:51 | 46.8128 | 34.8682 | 4.6978 | 5.3878 | 0.085 | 3.4287 | 1.0442 | 0.2244 | 362.0146 | 0.3716 | -0.0146 | -0.0122 | -0.0146 | 0.9434
1998-10-13 | 8:51 | 46.9608 | 34.9658 | 4.6979 | 5.3804 | 0.085 | 3.4658 | 1.0443 | 0.2244 | 362.625 | 0.3716 | -0.0122 | -0.011 | -0.0134 | 0.9434
1998-10-13 | 8:51 | 46.8389 | 35.1057 | 4.7017 | 5.3822 | 0.085 | 3.3167 | 1.0426 | 0.2244 | 363.2354 | 0.3716 | -0.0134 | -0.0098 | -0.0134 | 2.1641
1998-10-13 | 8:51 | 46.9804 | 34.9494 | 4.7015 | 5.3721 | 0.085 | 3.3919 | 1.0443 | 0.2488 | 362.0146 | 0.5242 | -0.0134 | -0.011 | -0.0134 | 0.9434
1998-10-13 | 8:51 | 46.8548 | 34.8396 | 4.6966 | 5.3775 | 0.085 | 3.392 | 1.0443 | 0.2244 | 361.4043 | 0.3716 | -0.0134 | -0.011 | -0.0146 | 0.9434
1998-10-13 | 8:51 | 46.8433 | 34.9673 | 4.6947 | 5.3762 | 0.085 | 3.4292 | 1.0443 | 0.2366 | 362.0146 | 0.3716 | -0.0134 | -0.0122 | -0.0146 | 0.9434
1998-10-13 | 8:51 | 46.842 | 34.9979 | 4.6949 | 5.3438 | 0.085 | 3.4291 | 1.0476 | 0.2366 | 362.625 | 0.3716 | -0.0134 | -0.0122 | -0.0134 | 0.9434
1998-10-13 | 8:51 | 46.7709 | 34.9646 | 4.6993 | 5.341 | 0.085 | 3.3545 | 1.0442 | 0.2244 | 362.0146 | 0.3716 | -0.0134 | -0.0122 | -0.0146 | 0.9434
1998-10-13 | 8:51 | 46.9356 | 35.0278 | 4.6974 | 5.3413 | 0.085 | 3.3919 | 1.0443 | 0.2244 | 361.4043 | 0.219 | -0.0134 | -0.011 | -0.0134 | 0.9434
1998-10-13 | 8:51 | 46.9518 | 34.9012 | 4.6967 | 5.3574 | 0.085 | 3.3918 | 1.0442 | 0.2366 | 364.4561 | 0.3716 | -0.0134 | -0.011 | -0.0146 | -1.498
1998-10-13 | 8:51 | 46.9279 | 34.8697 | 4.6936 | 5.3479 | 0.085 | 3.3918 | 1.0442 | 0.2244 | 363.8457 | 0.219 | -0.0134 | -0.011 | -0.0146 | 0.9434
1998-10-13 | 8:51 | 46.8377 | 34.8396 | 4.6948 | 5.3542 | 0.085 | 3.392 | 1.0443 | 0.2244 | 363.8457 | 0.3716 | -0.0134 | -0.0122 | -0.0146 | 0.9434
1998-10-13 | 8:51 | 46.8518 | 34.8557 | 4.6933 | 5.37 | 0.085 | 3.392 | 1.0443 | 0.2366 | 363.8457 | 0.3716 | -0.0134 | -0.011 | -0.0134 | 0.9434
1998-10-13 | 8:51 | 46.7378 | 34.8235 | 4.6957 | 5.3868 | 0.085 | 3.392 | 1.0426 | 0.2244 | 364.4561 | 0.3716 | -0.0134 | -0.011 | -0.0146 | 0.9434
1998-10-13 | 8:51 | 46.8394 | 35.0118 | 4.6872 | 5.389 | 0.085 | 3.3919 | 1.0442 | 0.2244 | 365.0664 | 0.3716 | -0.0134 | -0.011 | -0.0146 | 2.1641
1998-10-13 | 8:51 | 46.7674 | 34.9985 | 4.6977 | 5.3866 | 0.085 | 3.3922 | 1.0443 | 0.2244 | 363.8457 | 0.3716 | -0.0134 | -0.0098 | -0.0146 | -0.2773
1998-10-13 | 8:51 | 46.8219 | 35.0478 | 4.6943 | 5.3921 | 0.085 | 3.355 | 1.0443 | 0.2366 | 364.4561 | 0.219 | -0.0134 | -0.0122 | -0.0146 | -0.2773
1998-10-13 | 8:51 | 46.6026 | 34.8408 | 4.6928 | 5.3991 | 0.085 | 3.3922 | 1.0443 | 0.2366 | 366.2871 | 0.3716 | -0.0134 | -0.011 | -0.0146 | 0.9434
1998-10-13 | 8:51 | 46.6658 | 34.7943 | 4.6935 | 5.3853 | 0.085 | 3.3549 | 1.0443 | 0.2366 | 366.2871 | 0.3716 | -0.0134 | -0.011 | -0.0134 | 4.6055
1998-10-13 | 8:51 | 46.7829 | 34.95 | 4.6932 | 5.4124 | 0.085 | 3.392 | 1.0426 | 0.2244 | 365.6768 | 0.3716 | -0.0134 | -0.011 | -0.0134 | 0.9434
1998-10-13 | 8:51 | 46.7169 | 34.8888 | 4.6947 | 5.4048 | 0.085 | 3.4293 | 1.0443 | 0.2244 | 366.2871 | 0.3716 | -0.0134 | -0.011 | -0.0146 | 0.9434
1998-10-13 | 8:51 | 46.854 | 34.9676 | 4.7028 | 5.4139 | 0.085 | 3.3922 | 1.0459 | 0.2366 | 366.2871 | 0.3716 | -0.0122 | -0.011 | -0.0146 | 0.9434
1998-10-13 | 8:51 | 46.8946 | 34.8569 | 4.6987 | 5.4201 | 0.085 | 3.3548 | 1.0476 | 0.2244 | 365.6768 | 0.3716 | -0.0146 | -0.0098 | -0.0146 | 0.9434
1998-10-13 | 8:51 | 46.8958 | 35.013 | 4.6954 | 5.4105 | 0.085 | 3.3546 | 1.0426 | 0.2244 | 366.2871 | 0.3716 | -0.0122 | -0.0098 | -0.0134 | 0.9434
1998-10-13 | 8:51 | 46.782 | 35.0909 | 4.6997 | 5.4003 | 0.085 | 3.3546 | 1.0426 | 0.2244 | 366.2871 | 0.3716 | -0.0146 | -0.0098 | -0.0134 | 0.9434
1998-10-13 | 8:51 | 46.7284 | 35.0604 | 4.6967 | 5.4075 | 0.085 | 3.4291 | 1.0443 | 0.2244 | 365.6768 | 0.3716 | -0.0134 | -0.011 | -0.0134 | 0.9434
1998-10-13 | 8:51 | 46.8514 | 34.887 | 4.6951 | 5.4172 | 0.085 | 3.392 | 1.0426 | 0.2244 | 364.4561 | 0.5242 | -0.0146 | -0.011 | -0.0134 | 0.9434
1998-10-13 | 8:51 | 46.8681 | 34.8891 | 4.6957 | 5.4121 | 0.085 | 3.3923 | 1.0427 | 0.2244 | 364.4561 | 0.3716 | -0.0146 | -0.0122 | -0.0134 | 0.9434
1998-10-13 | 8:51 | 46.8672 | 34.983 | 4.7 | 5.4052 | 0.085 | 3.3548 | 1.0443 | 0.2244 | 363.8457 | 0.3716 | -0.0146 | -0.011 | -0.0159 | 2.1641
1998-10-13 | 8:51 | 46.8411 | 34.808 | 4.6973 | 5.4128 | 0.085 | 3.3546 | 1.0426 | 0.2122 | 363.8457 | 0.3716 | -0.0122 | -0.011 | -0.0134 | 0.9434
1998-10-13 | 8:51 | 46.8227 | 35.0121 | 4.695 | 5.4137 | 0.085 | 3.3545 | 1.041 | 0.2244 | 363.8457 | 0.3716 | -0.0134 | -0.011 | -0.0159 | 2.1641
1998-10-13 | 8:51 | 46.7653 | 34.8575 | 4.6994 | 5.4057 | 0.085 | 3.3923 | 1.0427 | 0.2366 | 364.4561 | 0.3716 | -0.0146 | -0.0122 | -0.0146 | 2.1641
1998-10-13 | 8:51 | 46.9395 | 35.0462 | 4.6969 | 5.415 | 0.085 | 3.3922 | 1.0443 | 0.2366 | 364.4561 | 0.219 | -0.0134 | -0.011 | -0.0146 | 0.9434
1998-10-13 | 8:51 | 46.9061 | 35.1229 | 4.6991 | 5.4101 | 0.085 | 3.4291 | 1.0443 | 0.2244 | 365.0664 | 0.3716 | -0.0134 | -0.011 | -0.0134 | 0.9434
1998-10-13 | 8:51 | 46.8398 | 35.0459 | 4.6969 | 5.4114 | 0.085 | 3.4292 | 1.0427 | 0.2244 | 363.8457 | 0.3716 | -0.0122 | -0.011 | -0.0134 | 0.9434
1998-10-13 | 8:51 | 46.8753 | 34.9815 | 4.701 | 5.4168 | 0.085 | 3.392 | 1.0426 | 0.2122 | 359.5732 | 0.219 | -0.0134 | -0.011 | -0.0146 | 0.9434
1998-10-13 | 8:51 | 46.8471 | 34.794 | 4.6972 | 5.4135 | 0.085 | 3.3922 | 1.0427 | 0.2366 | 360.1836 | 0.3716 | -0.0134 | -0.011 | -0.0146 | 0.9434
1998-10-13 | 8:51 | 46.6898 | 34.9182 | 4.6997 | 5.4061 | 0.085 | 3.429 | 1.0426 | 0.2366 | 360.1836 | 0.3716 | -0.0134 | -0.011 | -0.0146 | 2.1641
1998-10-13 | 8:51 | 46.8677 | 34.8098 | 4.6997 | 5.4044 | 0.085 | 3.3922 | 1.041 | 0.2244 | 359.5732 | 0.3716 | -0.0134 | -0.011 | -0.0146 | 0.9434
1998-10-13 | 8:51 | 46.8334 | 34.7306 | 4.6991 | 5.4108 | 0.085 | 3.4293 | 1.041 | 0.2244 | 360.1836 | 0.3716 | -0.0134 | -0.011 | -0.0159 | 0.9434
1998-10-13 | 8:51 | 46.782 | 34.9519 | 4.6994 | 5.4015 | 0.085 | 3.3922 | 1.041 | 0.2366 | 360.1836 | 0.3716 | -0.0134 | -0.0122 | -0.0146 | 0.9434
1998-10-13 | 8:51 | 46.7113 | 34.9976 | 4.6948 | 5.4112 | 0.085 | 3.3547 | 1.0443 | 0.2244 | 360.7939 | 0.3716 | -0.0146 | -0.011 | -0.0146 | 0.9434
1998-10-13 | 8:51 | 46.7344 | 34.9497 | 4.7 | 5.4018 | 0.085 | 3.392 | 1.041 | 0.2122 | 359.5732 | 0.3716 | -0.0159 | -0.0122 | -0.0146 | 2.1641
1998-10-13 | 8:51 | 46.7833 | 34.9818 | 4.7029 | 5.4095 | 0.085 | 3.3547 | 1.0426 | 0.2244 | 360.1836 | 0.3716 | -0.0134 | -0.011 | -0.0134 | 0.9434
1998-10-13 | 8:51 | 46.7953 | 35.0906 | 4.7002 | 5.4185 | 0.085 | 3.3919 | 1.0426 | 0.2366 | 359.5732 | 0.219 | -0.0134 | -0.011 | -0.0134 | 0.9434
1998-10-13 | 8:51 | 46.8424 | 34.98 | 4.6992 | 5.4111 | 0.085 | 3.3544 | 1.041 | 0.2244 | 357.7422 | 0.3716 | -0.0134 | -0.0122 | -0.0146 | 2.1641
1998-10-13 | 8:51 | 46.8475 | 34.8077 | 4.7031 | 5.4051 | 0.085 | 3.3169 | 1.041 | 0.2244 | 357.7422 | 0.219 | -0.0122 | -0.011 | -0.0134 | 0.9434
1998-10-13 | 8:51 | 46.9646 | 34.9503 | 4.7004 | 5.4102 | 0.085 | 3.3547 | 1.0426 | 0.2366 | 358.9629 | 0.3716 | -0.0122 | -0.011 | -0.0134 | 2.1641
1998-10-13 | 8:52 | 46.8719 | 34.9185 | 4.7062 | 5.4022 | 0.085 | 3.3546 | 1.041 | 0.2366 | 358.3525 | 0.219 | -0.0134 | -0.0098 | -0.0134 | 2.1641
1998-10-13 | 8:52 | 46.8625 | 34.9507 | 4.706 | 5.4129 | 0.085 | 3.3547 | 1.041 | 0.2366 | 358.3525 | 0.3716 | -0.0134 | -0.011 | -0.0146 | 3.3848
1998-10-13 | 8:52 | 46.7773 | 34.9328 | 4.6986 | 5.4049 | 0.085 | 3.3918 | 1.041 | 0.2244 | 358.9629 | 0.3716 | -0.0134 | -0.011 | -0.0134 | 2.1641
1998-10-13 | 8:52 | 46.7957 | 34.7916 | 4.695 | 5.4092 | 0.085 | 3.3919 | 1.0459 | 0.2366 | 358.3525 | 0.3716 | -0.0134 | -0.0122 | -0.0134 | 0.9434
1998-10-13 | 8:52 | 46.9825 | 34.8855 | 4.7017 | 5.4024 | 0.085 | 3.3544 | 1.0426 | 0.2366 | 358.9629 | 0.219 | -0.0134 | -0.011 | -0.0159 | 0.9434
1998-10-13 | 8:52 | 46.8 | 35.1048 | 4.6975 | 5.4033 | 0.085 | 3.3543 | 1.0409 | 0.3587 | 358.3525 | 0.219 | -0.0134 | -0.011 | -0.0146 | 2.1641
1998-10-13 | 8:52 | 46.7833 | 35.058 | 4.6976 | 5.4067 | 0.085 | 3.3544 | 1.0426 | 0.3465 | 359.5732 | 0.3716 | -0.0146 | -0.0122 | -0.0134 | 0.9434
1998-10-13 | 8:52 | 46.8291 | 34.8384 | 4.7014 | 5.3915 | 0.085 | 3.3545 | 1.041 | 0.3465 | 360.1836 | 0.3716 | -0.0146 | -0.011 | -0.0146 | -0.2773
1998-10-13 | 8:52 | 46.8081 | 35.0429 | 4.698 | 5.3968 | 0.085 | 3.3544 | 1.041 | 0.3465 | 360.1836 | 0.219 | -0.0134 | -0.011 | -0.0146 | 2.1641
1998-10-13 | 8:52 | 46.8543 | 34.9631 | 4.6935 | 5.4022 | 0.085 | 3.3543 | 1.0409 | 0.3587 | 360.1836 | 0.3716 | -0.0134 | -0.0098 | -0.0146 | 0.9434
1998-10-13 | 8:52 | 46.9373 | 35.0447 | 4.6992 | 5.3917 | 0.085 | 3.3169 | 1.0426 | 0.3587 | 360.7939 | 0.3716 | -0.0134 | -0.011 | -0.0146 | 0.9434
1998-10-13 | 8:52 | 46.9287 | 34.9649 | 4.6974 | 5.3938 | 0.085 | 3.3545 | 1.041 | 0.3587 | 360.1836 | 0.3716 | -0.0134 | -0.011 | -0.0146 | 2.1641
1998-10-13 | 8:52 | 46.824 | 35.0734 | 4.6957 | 5.3975 | 0.085 | 3.3917 | 1.0459 | 0.3465 | 359.5732 | 0.3716 | -0.0146 | -0.011 | -0.0146 | 2.1641
1998-10-13 | 8:52 | 46.9488 | 34.9646 | 4.698 | 5.4126 | 0.085 | 3.3545 | 1.0426 | 0.3587 | 359.5732 | 0.3716 | -0.0122 | -0.0098 | -0.0134 | 0.9434
1998-10-13 | 8:52 | 46.8394 | 35.1217 | 4.6971 | 5.4072 | 0.085 | 3.3919 | 1.0442 | 0.3465 | 360.1836 | 0.219 | -0.0134 | -0.0122 | -0.0134 | 2.1641
1998-10-13 | 8:52 | 46.761 | 34.8861 | 4.6956 | 5.4083 | 0.085 | 3.3919 | 1.0426 | 0.3587 | 364.4561 | 0.3716 | -0.0134 | -0.0122 | -0.0146 | 0.9434
1998-10-13 | 8:52 | 46.8342 | 35.0734 | 4.7 | 5.3877 | 0.085 | 3.3917 | 1.0409 | 0.3465 | 364.4561 | 0.3716 | -0.0134 | -0.011 | -0.0134 | 2.1641
1998-10-13 | 8:52 | 46.8017 | 34.9488 | 4.6943 | 5.3954 | 0.085 | 3.3919 | 1.0393 | 0.3465 | 364.4561 | 0.3716 | -0.0134 | -0.011 | -0.0146 | 0.9434
1998-10-13 | 8:52 | 46.8569 | 35.0592 | 4.6916 | 5.4015 | 0.085 | 3.3919 | 1.0426 | 0.3587 | 364.4561 | 0.3716 | -0.0122 | -0.0098 | -0.0134 | 0.9434
1998-10-13 | 8:52 | 46.8946 | 34.8545 | 4.6996 | 5.3948 | 0.085 | 3.3919 | 1.0426 | 0.3587 | 363.8457 | 0.219 | -0.0122 | -0.0122 | -0.0146 | 2.1641
1998-10-13 | 8:52 | 46.8133 | 35.0284 | 4.6941 | 5.4049 | 0.085 | 3.392 | 1.041 | 0.3343 | 364.4561 | 0.3716 | -0.0134 | -0.011 | -0.0159 | 0.9434
1998-10-13 | 8:52 | 46.8479 | 34.9634 | 4.6991 | 5.3971 | 0.085 | 3.3917 | 1.0426 | 0.2366 | 364.4561 | 0.5242 | -0.0122 | -0.0098 | -0.0134 | 2.1641
1998-10-13 | 8:52 | 46.8663 | 34.9957 | 4.6977 | 5.4055 | 0.085 | 3.3544 | 1.041 | 0.2244 | 363.8457 | 0.3716 | -0.0134 | -0.011 | -0.0134 | 0.9434
1998-10-13 | 8:52 | 46.7992 | 34.9652 | 4.7021 | 5.4053 | 0.085 | 3.3919 | 1.0393 | 0.3587 | 366.2871 | 0.219 | -0.0134 | -0.011 | -0.0146 | 0.9434
1998-10-13 | 8:52 | 46.8694 | 35.045 | 4.7035 | 5.4125 | 0.085 | 3.317 | 1.041 | 0.2244 | 366.2871 | 0.3716 | -0.0134 | -0.011 | -0.0146 | 2.1641
1998-10-13 | 8:52 | 46.9309 | 35.045 | 4.6974 | 5.415 | 0.085 | 3.3547 | 1.041 | 0.3587 | 366.2871 | 0.3716 | -0.0134 | -0.011 | -0.0134 | 0.9434
1998-10-13 | 8:52 | 46.8826 | 34.9661 | 4.6948 | 5.4102 | 0.085 | 3.392 | 1.0393 | 0.3465 | 365.6768 | 0.3716 | -0.0134 | -0.011 | -0.0146 | 2.1641
1998-10-13 | 8:52 | 46.7914 | 34.9015 | 4.7008 | 5.4112 | 0.085 | 3.3919 | 1.0393 | 0.3587 | 365.6768 | 0.5242 | -0.0134 | -0.011 | -0.0134 | 3.3848
1998-10-13 | 8:52 | 46.8762 | 34.9507 | 4.6958 | 5.4069 | 0.085 | 3.3921 | 1.0426 | 0.2366 | 366.2871 | 0.3716 | -0.0146 | -0.011 | -0.0146 | 2.1641
1998-10-13 | 8:52 | 46.8822 | 34.9343 | 4.7038 | 5.4176 | 0.085 | 3.3546 | 1.041 | 0.2244 | 366.8975 | 0.3716 | -0.0146 | -0.011 | -0.0134 | -0.2773
1998-10-13 | 8:52 | 46.8676 | 34.8706 | 4.7031 | 5.4181 | 0.085 | 3.3919 | 1.041 | 0.2366 | 366.2871 | 0.3716 | -0.0134 | -0.0098 | -0.0146 | 2.1641
1998-10-13 | 8:52 | 46.8984 | 34.9022 | 4.6963 | 5.4136 | 0.085 | 3.3546 | 1.041 | 0.2366 | 366.2871 | 0.3716 | -0.0134 | -0.011 | -0.0134 | 2.1641
1998-10-13 | 8:52 | 47.0345 | 34.9491 | 4.7005 | 5.4166 | 0.085 | 3.3545 | 1.0426 | 0.2244 | 366.2871 | 0.3716 | -0.0134 | -0.011 | -0.0146 | 0.9434
1998-10-13 | 8:52 | 46.8612 | 34.8709 | 4.6923 | 5.4107 | 0.085 | 3.429 | 1.041 | 0.2366 | 364.4561 | 0.3716 | -0.0134 | -0.011 | -0.0134 | 0.9434
1998-10-13 | 8:52 | 46.8227 | 34.8703 | 4.6981 | 5.4081 | 0.085 | 3.3919 | 1.041 | 0.2244 | 364.4561 | 0.3716 | -0.0146 | -0.011 | -0.0134 | 0.9434
1998-10-13 | 8:52 | 46.9154 | 35.0099 | 4.6996 | 5.4119 | 0.085 | 3.3543 | 1.0409 | 0.2122 | 365.0664 | 0.3716 | -0.0122 | -0.011 | -0.0134 | 0.9434
1998-10-13 | 8:52 | 46.8137 | 34.8372 | 4.7 | 5.4147 | 0.085 | 3.3166 | 1.0393 | 0.2366 | 364.4561 | 0.3716 | -0.0134 | -0.0122 | -0.0134 | 2.1641
1998-10-13 | 8:52 | 46.815 | 34.8381 | 4.6995 | 5.4217 | 0.085 | 3.3167 | 1.041 | 0.3465 | 363.2354 | 0.3716 | -0.0134 | -0.011 | -0.0146 | -0.2773
1998-10-13 | 8:52 | 46.7674 | 34.7909 | 4.7002 | 5.4162 | 0.085 | 3.3168 | 1.041 | 0.3465 | 364.4561 | 0.3716 | -0.0134 | -0.011 | -0.0122 | 0.9434
1998-10-13 | 8:52 | 46.6993 | 35.0906 | 4.699 | 5.4081 | 0.085 | 3.3545 | 1.0393 | 0.3465 | 364.4561 | 0.219 | -0.0134 | -0.011 | -0.0134 | 2.1641
1998-10-13 | 8:52 | 46.7529 | 34.9821 | 4.7066 | 5.4148 | 0.085 | 3.3921 | 1.041 | 0.3587 | 364.4561 | 0.3716 | -0.0134 | -0.011 | -0.0146 | 0.9434
1998-10-13 | 8:52 | 46.7816 | 35.0121 | 4.7002 | 5.4129 | 0.085 | 3.3545 | 1.0393 | 0.3587 | 365.0664 | 0.219 | -0.0146 | -0.011 | -0.0134 | 0.9434
1998-10-13 | 8:52 | 46.8933 | 35.1548 | 4.7069 | 5.4061 | 0.085 | 3.3547 | 1.041 | 0.3465 | 363.8457 | 0.219 | -0.0134 | -0.011 | -0.0159 | 0.9434
1998-10-13 | 8:52 | 46.874 | 34.8861 | 4.7055 | 5.4123 | 0.085 | 3.3545 | 1.041 | 0.3465 | 365.0664 | 0.3716 | -0.0146 | -0.011 | -0.0134 | 0.9434
1998-10-13 | 8:52 | 46.7704 | 34.98 | 4.6952 | 5.4016 | 0.085 | 3.3918 | 1.0426 | 0.3587 | 363.8457 | 0.3716 | -0.0134 | -0.011 | -0.0146 | 0.9434
1998-10-13 | 8:52 | 46.8693 | 34.9797 | 4.6995 | 5.388 | 0.085 | 3.4288 | 1.0393 | 0.3465 | 363.8457 | 0.3716 | -0.0146 | -0.0122 | -0.0159 | 0.9434
1998-10-13 | 8:52 | 46.818 | 34.9954 | 4.6979 | 5.3988 | 0.085 | 3.3544 | 1.0393 | 0.2366 | 363.8457 | 0.3716 | -0.0146 | -0.0122 | -0.0134 | 0.9434
1998-10-13 | 8:52 | 46.7995 | 34.9945 | 4.6994 | 5.386 | 0.085 | 3.3543 | 1.0426 | 0.2488 | 364.4561 | 0.3716 | -0.0134 | -0.0098 | -0.0134 | 2.1641
1998-10-13 | 8:52 | 46.886 | 35.0761 | 4.6982 | 5.3744 | 0.085 | 3.3169 | 1.0393 | 0.2244 | 363.8457 | 0.219 | -0.0146 | -0.0122 | -0.0146 | -0.2773
1998-10-13 | 8:52 | 46.7361 | 34.7748 | 4.6958 | 5.3862 | 0.085 | 3.3918 | 1.0393 | 0.3587 | 363.8457 | 0.3716 | -0.0134 | -0.011 | -0.0146 | 0.9434
1998-10-13 | 8:52 | 46.6881 | 34.98 | 4.6971 | 5.3722 | 0.085 | 3.3167 | 1.0393 | 0.3465 | 364.4561 | 0.3716 | -0.0134 | -0.011 | -0.0134 | -0.2773
1998-10-13 | 8:52 | 46.7258 | 35.0272 | 4.6992 | 5.3743 | 0.085 | 3.2786 | 1.041 | 0.3343 | 362.0146 | 0.3716 | -0.0134 | -0.011 | -0.0134 | 2.1641
1998-10-13 | 8:52 | 46.8488 | 34.9325 | 4.697 | 5.3845 | 0.085 | 3.4288 | 1.0409 | 0.3465 | 362.0146 | 0.3716 | -0.0146 | -0.0122 | -0.0134 | 3.3848
1998-10-13 | 8:53 | 46.8291 | 34.8858 | 4.7005 | 5.3842 | 0.085 | 3.4289 | 1.041 | 0.3587 | 361.4043 | 0.3716 | -0.0134 | -0.011 | -0.0146 | 2.1641
1998-10-13 | 8:53 | 46.8291 | 34.8858 | 4.7005 | 5.3842 | 0.085 | 3.4289 | 1.041 | 0.3587 | 361.4043 | 0.3716 | -0.0134 | -0.011 | -0.0146 | 2.1641
1998-10-13 | 8:53 | 46.8428 | 34.9621 | 4.7005 | 5.3775 | 0.085 | 3.3916 | 1.0393 | 0.3587 | 362.0146 | 0.3716 | -0.0134 | -0.0122 | -0.0146 | 0.9434
1998-10-13 | 8:53 | 46.9377 | 34.8694 | 4.6989 | 5.3711 | 0.085 | 3.3167 | 1.0393 | 0.3465 | 362.0146 | 0.219 | -0.0146 | -0.0122 | -0.0134 | -0.2773
1998-10-13 | 8:53 | 46.8265 | 34.9155 | 4.6975 | 5.3718 | 0.085 | 3.2785 | 1.0393 | 0.3587 | 362.0146 | 0.3716 | -0.0122 | -0.011 | -0.0134 | 0.9434
1998-10-13 | 8:53 | 46.862 | 34.9479 | 4.6957 | 5.3805 | 0.085 | 3.3917 | 1.0409 | 0.3587 | 362.0146 | 0.3716 | -0.0134 | -0.0098 | -0.0159 | 2.1641
1998-10-13 | 8:53 | 46.8505 | 34.9179 | 4.6969 | 5.3753 | 0.085 | 3.3919 | 1.041 | 0.3465 | 362.0146 | 0.3716 | -0.0134 | -0.0122 | -0.0159 | -0.2773
1998-10-13 | 8:53 | 46.965 | 35.0112 | 4.6955 | 5.3795 | 0.085 | 3.3918 | 1.0409 | 0.3465 | 362.0146 | 0.219 | -0.0134 | -0.0098 | -0.0146 | 0.9434
1998-10-13 | 8:53 | 46.7944 | 34.9328 | 4.694 | 5.3731 | 0.085 | 3.3167 | 1.0393 | 0.3465 | 359.5732 | 0.3716 | -0.0146 | -0.011 | -0.0134 | -0.2773
1998-10-13 | 8:53 | 46.7447 | 34.8551 | 4.6935 | 5.3678 | 0.085 | 3.3546 | 1.041 | 0.3587 | 359.5732 | 0.219 | -0.0134 | -0.011 | -0.0134 | 0.9434
1998-10-13 | 8:53 | 46.9129 | 34.9791 | 4.6861 | 5.3754 | 0.085 | 3.3543 | 1.0409 | 0.3587 | 360.1836 | 0.3716 | -0.0134 | -0.011 | -0.0134 | 0.9434
1998-10-13 | 8:53 | 46.6748 | 34.9779 | 4.6924 | 5.3823 | 0.085 | 3.2784 | 1.0393 | 0.3465 | 360.1836 | 0.3716 | -0.0146 | -0.011 | -0.0146 | 0.9434
1998-10-13 | 8:53 | 46.7528 | 34.964 | 4.6917 | 5.3805 | 0.085 | 3.3167 | 1.0426 | 0.3465 | 359.5732 | 0.3716 | -0.0134 | -0.0098 | -0.0146 | 0.9434
1998-10-13 | 8:53 | 46.8278 | 34.8533 | 4.6967 | 5.3951 | 0.085 | 3.3166 | 1.0409 | 0.3465 | 360.1836 | 0.0665 | -0.0146 | -0.011 | -0.0134 | -0.2773
1998-10-13 | 8:53 | 46.7859 | 35.0127 | 4.6898 | 5.3933 | 0.085 | 3.3169 | 1.041 | 0.3587 | 359.5732 | 0.3716 | -0.0134 | -0.0098 | -0.0146 | 0.9434
1998-10-13 | 8:53 | 46.7168 | 35.1066 | 4.6932 | 5.3757 | 0.085 | 3.3546 | 1.0393 | 0.3465 | 360.1836 | 0.3716 | -0.0146 | -0.011 | -0.0122 | 0.9434
1998-10-13 | 8:53 | 46.7138 | 34.7126 | 4.6932 | 5.3933 | 0.085 | 3.392 | 1.0426 | 0.3465 | 359.5732 | 0.3716 | -0.0134 | -0.0098 | -0.0146 | 0.9434
1998-10-13 | 8:53 | 46.7121 | 34.8563 | 4.694 | 5.3682 | 0.085 | 3.4659 | 1.0394 | 0.3465 | 360.1836 | 0.5242 | -0.0134 | -0.011 | -0.0146 | 0.9434
1998-10-13 | 8:53 | 46.7854 | 34.9652 | 4.6848 | 5.3644 | 0.085 | 3.3546 | 1.041 | 0.3465 | 362.0146 | 0.3716 | -0.0134 | -0.011 | -0.0134 | 0.9434
1998-10-13 | 8:53 | 46.8749 | 34.8867 | 4.6848 | 5.3862 | 0.085 | 3.3546 | 1.041 | 0.3587 | 362.0146 | 0.3716 | -0.0134 | -0.011 | -0.0146 | 0.9434
1998-10-13 | 8:53 | 46.8077 | 34.9482 | 4.6846 | 5.3828 | 0.085 | 3.4288 | 1.0393 | 0.3465 | 362.625 | 0.219 | -0.0134 | -0.011 | -0.0134 | 0.9434
1998-10-13 | 8:53 | 46.7914 | 34.9827 | 4.6888 | 5.3818 | 0.085 | 3.3922 | 1.0394 | 0.3587 | 362.625 | 0.3716 | -0.0134 | -0.011 | -0.0134 | 0.9434
1998-10-13 | 8:53 | 46.7451 | 34.95 | 4.6929 | 5.3798 | 0.085 | 3.3546 | 1.0393 | 0.3587 | 362.0146 | 0.3716 | -0.0122 | -0.0098 | -0.0146 | 2.1641
1998-10-13 | 8:53 | 46.7614 | 35.0438 | 4.6879 | 5.3899 | 0.085 | 3.3546 | 1.0393 | 0.3587 | 362.0146 | 0.3716 | -0.0134 | -0.0122 | -0.0146 | 0.9434
1998-10-13 | 8:53 | 46.7559 | 35.1232 | 4.6865 | 5.3731 | 0.085 | 3.2016 | 1.0393 | 0.3587 | 362.0146 | 0.3716 | -0.0134 | -0.0122 | -0.0146 | 2.1641
1998-10-13 | 8:53 | 46.7443 | 35.0124 | 4.6885 | 5.3882 | 0.085 | 3.3546 | 1.0393 | 0.3465 | 361.4043 | 0.3716 | -0.0134 | -0.0122 | -0.0146 | 0.9434
1998-10-13 | 8:53 | 46.7649 | 34.9809 | 4.6916 | 5.3953 | 0.085 | 3.3168 | 1.041 | 0.3465 | 362.0146 | 0.3716 | -0.0134 | -0.011 | -0.0146 | 0.9434
1998-10-13 | 8:53 | 46.8163 | 34.9494 | 4.6922 | 5.3897 | 0.085 | 3.2787 | 1.0393 | 0.3465 | 362.0146 | 0.3716 | -0.0134 | -0.011 | -0.0146 | 0.9434
1998-10-13 | 8:53 | 46.8398 | 35.0749 | 4.6971 | 5.3821 | 0.085 | 3.3545 | 1.0393 | 0.3465 | 364.4561 | 0.3716 | -0.0134 | -0.011 | -0.0146 | 0.9434
1998-10-13 | 8:53 | 46.8218 | 35.0453 | 4.7017 | 5.3807 | 0.085 | 3.3547 | 1.0377 | 0.3587 | 363.8457 | 0.3716 | -0.0122 | -0.011 | -0.0146 | 2.1641
1998-10-13 | 8:53 | 46.8197 | 34.9809 | 4.7 | 5.3886 | 0.085 | 3.3546 | 1.0377 | 0.3587 | 364.4561 | 0.3716 | -0.0134 | -0.011 | -0.0134 | 0.9434
1998-10-13 | 8:53 | 46.8436 | 34.8864 | 4.6972 | 5.3882 | 0.085 | 3.3168 | 1.0377 | 0.3465 | 363.8457 | 0.3716 | -0.0159 | -0.0122 | -0.0146 | 0.9434
1998-10-13 | 8:53 | 46.7155 | 35.0296 | 4.6971 | 5.3926 | 0.085 | 3.3921 | 1.0377 | 0.3465 | 363.8457 | 0.3716 | -0.0122 | -0.0098 | -0.0146 | 0.9434
1998-10-13 | 8:53 | 46.8257 | 34.9512 | 4.6971 | 5.4086 | 0.085 | 3.3922 | 1.0394 | 0.3465 | 363.8457 | 0.219 | -0.0146 | -0.011 | -0.0146 | 2.1641
1998-10-13 | 8:53 | 46.895 | 35.0909 | 4.7003 | 5.4316 | 0.085 | 3.3919 | 1.041 | 0.3587 | 363.8457 | 0.3716 | -0.0134 | -0.011 | -0.0146 | 0.9434
1998-10-13 | 8:53 | 46.8565 | 34.8408 | 4.6987 | 5.4291 | 0.085 | 3.3548 | 1.0394 | 0.3587 | 364.4561 | 0.3716 | -0.0122 | -0.011 | -0.0146 | 0.9434
1998-10-13 | 8:53 | 46.8527 | 35.0453 | 4.703 | 5.4423 | 0.085 | 3.3547 | 1.0377 | 0.3587 | 364.4561 | 0.3716 | -0.0134 | -0.011 | -0.0134 | 0.9434
1998-10-13 | 8:53 | 46.9086 | 35.0099 | 4.7015 | 5.4217 | 0.085 | 3.3543 | 1.0409 | 0.3465 | 365.0664 | 0.3716 | -0.0134 | -0.011 | -0.0134 | 2.1641
1998-10-13 | 8:53 | 46.8586 | 34.903 | 4.7001 | 5.4207 | 0.085 | 3.3169 | 1.0393 | 0.3465 | 364.4561 | 0.3716 | -0.0134 | -0.011 | -0.0146 | 0.9434
1998-10-13 | 8:53 | 46.8701 | 34.9646 | 4.6968 | 5.4261 | 0.085 | 3.3168 | 1.0393 | 0.3343 | 363.8457 | 0.3716 | -0.011 | -0.011 | -0.0134 | 0.9434
1998-10-13 | 8:53 | 46.9641 | 34.9948 | 4.7025 | 5.4183 | 0.085 | 3.3543 | 1.0393 | 0.3831 | 364.4561 | 0.3716 | -0.0122 | -0.011 | -0.0134 | 0.9434
1998-10-13 | 8:53 | 46.8928 | 34.9188 | 4.7038 | 5.4263 | 0.085 | 3.3547 | 1.0393 | 0.3465 | 363.8457 | 0.3716 | -0.0134 | -0.011 | -0.0146 | 0.9434
1998-10-13 | 8:53 | 46.8539 | 34.9809 | 4.691 | 5.408 | 0.085 | 3.3546 | 1.0393 | 0.3587 | 364.4561 | 0.3716 | -0.0146 | -0.011 | -0.0134 | 2.1641
1998-10-13 | 8:53 | 46.7674 | 34.9015 | 4.7008 | 5.4153 | 0.085 | 3.2787 | 1.0377 | 0.3465 | 363.8457 | 0.219 | -0.0134 | -0.0098 | -0.0134 | 0.9434
1998-10-13 | 8:53 | 46.9727 | 35.0613 | 4.7021 | 5.402 | 0.085 | 3.279 | 1.0377 | 0.3465 | 364.4561 | 0.3716 | -0.0146 | -0.0098 | -0.0146 | 2.1641
1998-10-13 | 8:53 | 46.7794 | 34.9948 | 4.6938 | 5.4025 | 0.085 | 3.3543 | 1.0376 | 0.3587 | 363.8457 | 0.3716 | -0.0122 | -0.011 | -0.0134 | 2.1641
1998-10-13 | 8:53 | 46.9915 | 34.887 | 4.6991 | 5.407 | 0.085 | 3.3169 | 1.036 | 0.3465 | 363.8457 | 0.3716 | -0.0134 | -0.011 | -0.0134 | 0.9434
1998-10-13 | 8:53 | 46.8941 | 35.0118 | 4.6934 | 5.4087 | 0.085 | 3.4289 | 1.0377 | 0.3465 | 362.0146 | 0.219 | -0.0134 | -0.011 | -0.0146 | 0.9434
1998-10-13 | 8:53 | 46.8393 | 35.0432 | 4.698 | 5.4048 | 0.085 | 3.3545 | 1.0393 | 0.3465 | 362.0146 | 0.3716 | -0.0134 | -0.011 | -0.0146 | 0.9434
1998-10-13 | 8:53 | 46.797 | 34.9794 | 4.7004 | 5.3819 | 0.085 | 3.3917 | 1.0376 | 0.3587 | 362.0146 | 0.5242 | -0.0134 | -0.0098 | -0.0146 | 2.1641
1998-10-13 | 8:53 | 46.7884 | 35.0121 | 4.7024 | 5.3921 | 0.085 | 3.3168 | 1.0377 | 0.3465 | 362.625 | 0.3716 | -0.0146 | -0.011 | -0.0146 | 0.9434
1998-10-13 | 8:53 | 46.9219 | 34.9334 | 4.7005 | 5.3948 | 0.085 | 3.3168 | 1.0377 | 0.3587 | 361.4043 | 0.3716 | -0.0122 | -0.0098 | -0.0146 | 0.9434
1998-10-13 | 8:53 | 46.7245 | 34.9318 | 4.6997 | 5.379 | 0.085 | 3.3166 | 1.0393 | 0.3465 | 362.0146 | 0.3716 | -0.0134 | -0.011 | -0.0146 | 2.1641
1998-10-13 | 8:53 | 46.7443 | 35.0124 | 4.6969 | 5.3924 | 0.085 | 3.3919 | 1.0393 | 0.3587 | 362.0146 | 0.3716 | -0.0122 | -0.0122 | -0.0134 | 0.9434
1998-10-13 | 8:53 | 46.8231 | 34.839 | 4.7031 | 5.3969 | 0.085 | 3.3546 | 1.0393 | 0.3465 | 362.0146 | 0.3716 | -0.0134 | -0.011 | -0.0134 | 0.9434
1998-10-13 | 8:53 | 46.8531 | 34.904 | 4.6999 | 5.392 | 0.085 | 3.317 | 1.0394 | 0.3343 | 362.0146 | 0.219 | -0.0146 | -0.011 | -0.0146 | 2.1641
1998-10-13 | 8:53 | 46.9211 | 35.0453 | 4.6952 | 5.383 | 0.085 | 3.317 | 1.0377 | 0.3343 | 362.0146 | 0.0665 | -0.0146 | -0.011 | -0.0146 | -0.2773
1998-10-13 | 8:53 | 46.8368 | 35.0752 | 4.699 | 5.3851 | 0.085 | 3.3546 | 1.0393 | 0.3587 | 362.0146 | 0.3716 | -0.0134 | -0.0098 | -0.0134 | 0.9434
1998-10-13 | 8:53 | 46.7396 | 34.9037 | 4.6968 | 5.3901 | 0.085 | 3.2789 | 1.0361 | 0.3587 | 362.0146 | 0.219 | -0.0134 | -0.011 | -0.0146 | 0.9434
1998-10-13 | 8:53 | 46.7841 | 35.0453 | 4.6915 | 5.3803 | 0.085 | 3.317 | 1.0394 | 0.3465 | 362.0146 | 0.3716 | -0.0134 | -0.011 | -0.0134 | 0.9434
1998-10-13 | 8:53 | 46.7897 | 34.7739 | 4.691 | 5.3802 | 0.085 | 3.2785 | 1.0393 | 0.3465 | 362.0146 | 0.3716 | -0.0134 | -0.011 | -0.0134 | 0.9434
1998-10-13 | 8:54 | 46.7828 | 34.853 | 4.6932 | 5.4027 | 0.085 | 3.2785 | 1.0376 | 0.3587 | 362.0146 | 0.3716 | -0.0122 | -0.011 | -0.0134 | 0.9434
Note on Q433: kaobrian: Where should this line be placed? Numbers bounce back and forth.

## Run 1 Flow Rate and CEM Data
Sample Train Volumetric Flow Rate Data and CEM Data
L599 - M118 Illuminating Booby Trap Simulator
Legend | [12 empty] | Legend
Cell Color | Description | [9 empty] | Cell Color | Description
| Flow rate data used to quantify flow meter instrumentation bias - pump off. | [10 empty] | CEM data used to quantify background concentration.
| Flow rate data in transition - pump turned on but prior to detonation. | [10 empty] | CEM data used to quantify test concentration.
Flow rate data used to quantify sample volume - pump on.
Sample Train Volumetric Flow Rate (ft3/min)
Date | Time | Fire | RB 1 C1 | RB 1 C2 | RB 1 C3 | RB 1 C4 | RB 2 C1 | RB 2 C2 | RB 2 C5 |  | CEM Concentration (ppmv) | [5 empty] | Concentration (ppbv)
|  |  | (TSP Train A) | (PM10 Train A) | (SVOC Train A) | (D/F Train A) | (SVOC Train A) | (TSP Train B) | (D/F Train B) |  | CO | CO2 | NO | NO2 | NOX | HCl | SO2/R2
1998-10-14 | 12:38 | -0.0045776 | -1.109 | 3.5921 | -0.062 | 0.4054 | 0.3646 | -0.716 | 0.316 |  | 0.5906 | 371.7803 | -0.0037 | 0.0122 | 0.0195 | 0.3716 | 0.9434
1998-10-14 | 12:38 | -0.0045776 | -1.109 | 3.5921 | -0.062 | 0.4054 | 0.3646 | -0.716 | 0.316 |  | 0.5906 | 371.7803 | -0.0037 | 0.0122 | 0.0195 | 0.3716 | 0.9434
1998-10-14 | 12:38 | -0.0048828 | -1.109 | 3.5921 | -0.062 | 0.4054 | 0.3691 | -0.716 | 0.316 |  | 0.5906 | 372.3906 | -0.0037 | 0.0134 | 0.0208 | 0.219 | 0.9434
1998-10-14 | 12:38 | -0.0045776 | -1.109 | 3.3565 | -0.062 | 0.4054 | 0.3691 | -0.716 | 0.316 |  | 0.5784 | 372.3906 | -0.0024 | 0.0146 | 0.0208 | 0.219 | 0.9434
1998-10-14 | 12:38 | -0.0045776 | 38.3043 | 3.0908 | -0.062 | 0.4192 | 0.3646 | -0.716 | 0.316 |  | 0.5784 | 371.7803 | -0.0037 | 0.0134 | 0.0195 | 0.219 | 0.9434
1998-10-14 | 12:38 | -0.0045776 | 47.201 | 3.0907 | -0.062 | 0.4054 | 0.3691 | -0.716 | 0.316 |  | 0.5906 | 371.7803 | -0.0037 | 0.0146 | 0.0195 | 0.219 | 0.9434
1998-10-14 | 12:38 | -0.0048828 | 47.1011 | 28.6802 | -0.062 | 0.4054 | 0.3646 | -0.716 | 0.316 |  | 0.5784 | 372.3906 | -0.0037 | 0.0134 | 0.0195 | 0.0665 | 0.9434
1998-10-14 | 12:38 | -0.0045776 | 47.2552 | 33.3321 | -0.062 | 0.3878 | 0.3646 | -0.716 | 0.316 |  | 0.5906 | 372.3906 | -0.0024 | 0.0134 | 0.0195 | 0.219 | 0.9434
1998-10-14 | 12:38 | -0.0045776 | 46.5723 | 33.4114 | 3.576 | 0.4054 | 0.369 | -0.716 | 0.316 |  | 0.5662 | 372.3906 | -0.0024 | 0.0122 | 0.0195 | 0.3716 | 0.9434
1998-10-14 | 12:38 | -0.0042725 | 45.9642 | 33.3952 | 4.4164 | 3.7305 | 0.369 | -0.716 | 0.316 |  | 0.5906 | 371.7803 | -0.0024 | 0.0146 | 0.0208 | 0.219 | 0.9434
1998-10-14 | 12:38 | -0.0042725 | 46.2288 | 33.4452 | 5.0594 | 5.3099 | 0.7736 | 35.6887 | 0.316 |  | 0.6028 | 373.001 | -0.0037 | 0.0134 | 0.0208 | 0.3716 | 0.9434
1998-10-14 | 12:38 | -0.0042725 | 46.2288 | 33.4452 | 5.0594 | 5.3099 | 0.7736 | 35.6887 | 0.316 |  | 0.6028 | 373.001 | -0.0037 | 0.0134 | 0.0208 | 0.3716 | 0.9434
1998-10-14 | 12:38 | -0.0045776 | 46.4831 | 33.4452 | 5.1867 | 5.6077 | 5.1223 | 47.0557 | 5.6193 |  | 0.5784 | 372.3906 | -0.0037 | 0.0146 | 0.0208 | 0.3716 | 0.9434
1998-10-14 | 12:38 | -0.0045776 | 46.4197 | 33.5265 | 5.1849 | 5.6037 | 5.2095 | 47.0032 | 5.9832 |  | 0.5906 | 371.7803 | -0.0049 | 0.0134 | 0.0195 | 0.219 | 0.9434
1998-10-14 | 12:38 | -0.0045776 | 46.5394 | 33.5895 | 5.1778 | 5.6148 | 5.2492 | 47.1578 | 6.1164 |  | 0.5784 | 372.3906 | -0.0049 | 0.0134 | 0.0208 | 0.219 | -0.2774
1998-10-14 | 12:38 | -0.0042725 | 46.5018 | 33.6856 | 5.1733 | 5.6003 | 5.2685 | 47.2169 | 6.1421 |  | 0.5784 | 372.3906 | -0.0024 | 0.0134 | 0.0195 | 0.219 | 0.9434
1998-10-14 | 12:38 | -0.0042725 | 46.481 | 33.7014 | 5.1581 | 5.595 | 5.2583 | 47.1257 | 6.1213 |  | 0.5906 | 369.9492 | -0.0037 | 0.0146 | 0.0195 | 0.3716 | 0.9434
1998-10-14 | 12:38 | -0.0045776 | 46.481 | 33.7014 | 5.1581 | 5.595 | 5.2583 | 47.1257 | 6.1213 |  | 0.5906 | 369.9492 | -0.0037 | 0.0146 | 0.0195 | 0.3716 | 0.9434
1998-10-14 | 12:38 | -0.0045776 | 46.6481 | 33.7483 | 5.151 | 5.5734 | 5.2591 | 47.1584 | 6.1177 |  | 0.5906 | 369.3389 | -0.0037 | 0.0134 | 0.0208 | 0.219 | 0.9434
1998-10-14 | 12:38 | -0.0045776 | 46.6481 | 33.7483 | 5.151 | 5.5734 | 5.2591 | 47.1584 | 6.1177 |  | 0.5906 | 369.3389 | -0.0037 | 0.0134 | 0.0208 | 0.219 | 0.9434
1998-10-14 | 12:38 | -0.0045776 | 46.5896 | 33.6994 | 5.1283 | 5.542 | 5.2364 | 47.0851 | 6.0862 |  | 0.5784 | 370.5596 | -0.0037 | 0.0134 | 0.0195 | 0.3716 | 0.9434
1998-10-14 | 12:38 | -0.0045776 | 46.5394 | 33.7661 | 5.1307 | 5.5333 | 5.2188 | 47.0921 | 6.0755 |  | 0.5784 | 369.9492 | -0.0024 | 0.0134 | 0.0195 | 0.219 | 0.9434
1998-10-14 | 12:39 | -0.0045776 | 46.5452 | 33.7975 | 5.1225 | 5.536 | 5.204 | 47.11 | 6.0746 |  | 0.5906 | 369.9492 | -0.0037 | 0.0122 | 0.0208 | 0.0665 | 0.9434
1998-10-14 | 12:39 | -0.0045776 | 46.5452 | 33.7975 | 5.1225 | 5.536 | 5.204 | 47.11 | 6.0746 |  | 0.5906 | 369.9492 | -0.0037 | 0.0122 | 0.0208 | 0.0665 | 0.9434
1998-10-14 | 12:39 | -0.0045776 | 46.7092 | 33.7166 | 5.1135 | 5.5229 | 5.1975 | 47.0774 | 6.0671 |  | 0.5662 | 370.5596 | -0.0037 | 0.0122 | 0.0195 | 0.219 | 0.9434
1998-10-14 | 12:39 | -0.0045776 | 46.7092 | 33.7166 | 5.1135 | 5.5229 | 5.1975 | 47.0774 | 6.0671 |  | 0.5662 | 370.5596 | -0.0037 | 0.0122 | 0.0195 | 0.219 | 0.9434
1998-10-14 | 12:39 | -0.0045776 | 46.6932 | 33.7652 | 5.1085 | 5.5183 | 5.1735 | 47.1972 | 6.0456 |  | 0.5784 | 368.1182 | -0.0037 | 0.0134 | 0.0195 | 0.219 | 0.9434
1998-10-14 | 12:39 | -0.0042725 | 46.6422 | 33.7946 | 5.1081 | 5.4999 | 5.1721 | 47.2028 | 6.0329 |  | 0.5784 | 368.1182 | -0.0024 | 0.0159 | 0.0208 | 0.3716 | -0.2774
1998-10-14 | 12:39 | -0.0048828 | 46.6262 | 33.8134 | 5.1064 | 5.4974 | 5.1605 | 47.1851 | 6.026 |  | 0.5784 | 368.1182 | -0.0049 | 0.0122 | 0.0183 | 0.3716 | 0.9434
1998-10-14 | 12:39 | 3.0151 | 46.6237 | 33.9393 | 5.101 | 5.4995 | 5.1541 | 47.12 | 6.0195 |  | 0.5906 | 368.1182 | -0.0024 | 0.0134 | 0.0208 | 0.3716 | 0.9434
1998-10-14 | 12:39 | 3.0151 | 46.7664 | 33.9561 | 5.0934 | 5.4874 | 5.1418 | 47.1808 | 6.0063 |  | 0.5784 | 368.1182 | -0.0049 | 0.0146 | 0.0195 | 0.0665 | 2.1641
1998-10-14 | 12:39 | 3.0157 | 46.7589 | 33.8303 | 5.0942 | 5.4895 | 5.1389 | 47.1865 | 6.0071 |  | 0.5784 | 368.1182 | -0.0049 | 0.0122 | 0.0183 | 0.3716 | 0.9434
1998-10-14 | 12:39 | 3.0161 | 46.7395 | 33.8924 | 5.0917 | 5.4876 | 5.1332 | 47.2152 | 6.0022 | Detonation | 0.5784 | 368.1182 | -0.0037 | 0.0134 | 0.0195 | 0.219 | 2.1641
1998-10-14 | 12:39 | 3.0164 | 46.7832 | 33.972 | 5.09 | 5.488 | 5.1289 | 47.2402 | 5.9967 |  | 0.5906 | 368.1182 | -0.0049 | 0.0134 | 0.0208 | 0.0665 | 0.9434
1998-10-14 | 12:39 | 3.0164 | 46.7592 | 33.9399 | 5.0852 | 5.4778 | 5.1232 | 47.2429 | 5.989 |  | 0.5784 | 368.1182 | -0.0037 | 0.0134 | 0.0208 | 0.219 | 0.9434
1998-10-14 | 12:39 | 3.0164 | 46.7592 | 33.9717 | 5.086 | 5.4822 | 5.1276 | 47.3677 | 5.9863 |  | 0.6028 | 368.1182 | -0.0037 | 0.0134 | 0.0195 | 0.219 | 0.9434
1998-10-14 | 12:39 | 0.046692 | 46.7147 | 34.0212 | 5.0801 | 5.4808 | 5.1135 | 47.389 | 5.9829 |  | 0.5784 | 368.1182 | -0.0024 | 0.0134 | 0.0195 | 0.219 | 0.9434
1998-10-14 | 12:39 | -0.0042725 | 46.7462 | 33.8765 | 5.0748 | 5.4736 | 5.1045 | 47.2995 | 5.9806 |  | 0.5906 | 368.1182 | -0.0037 | 0.0134 | 0.0183 | 0.3716 | 0.9434
1998-10-14 | 12:39 | -0.0042725 | 46.4257 | 33.9426 | 5.0408 | 5.4429 | 5.0759 | 47.1466 | 5.9497 |  | 0.5784 | 368.7285 | -0.0037 | 0.0134 | 0.0208 | 0.219 | 2.1641
1998-10-14 | 12:39 | -0.0042725 | 46.7479 | 34.0662 | 5.0521 | 5.4605 | 5.0849 | 47.2666 | 5.9626 |  | 0.5784 | 368.7285 | -0.0037 | 0.0134 | 0.0195 | 0.3716 | 2.1641
1998-10-14 | 12:39 | -0.0042725 | 46.6722 | 34.0356 | 5.0534 | 5.4659 | 5.085 | 47.365 | 5.9754 |  | 0.5906 | 368.7285 | -0.0024 | 0.0134 | 0.0195 | 0.219 | 0.9434
1998-10-14 | 12:39 | -0.0039673 | 46.7815 | 33.9391 | 5.0575 | 5.4654 | 5.0934 | 47.4443 | 5.9692 |  | 0.5906 | 369.3389 | -0.0037 | 0.0134 | 0.0208 | 0.3716 | 2.1641
1998-10-14 | 12:39 | -0.0039673 | 46.7853 | 34.1163 | 5.0616 | 5.4762 | 5.0903 | 47.4201 | 5.9626 |  | 0.5906 | 368.1182 | -0.0037 | 0.0122 | 0.0208 | 0.219 | 0.9434
1998-10-14 | 12:39 | -0.0045776 | 46.8025 | 34.0509 | 5.0508 | 5.4675 | 5.0874 | 47.3984 | 5.9588 |  | 0.5784 | 368.7285 | -0.0037 | 0.0122 | 0.0208 | 0.3716 | -0.2774
1998-10-14 | 12:39 | -0.0042725 | 46.7882 | 34.177 | 5.0501 | 5.4571 | 5.0844 | 47.4412 | 5.9564 |  | 0.5784 | 368.7285 | -0.0037 | 0.0146 | 0.0195 | 0.219 | 2.1641
1998-10-14 | 12:39 | -0.0042725 | 46.8113 | 34.1292 | 5.0538 | 5.4665 | 5.0871 | 47.3971 | 5.9594 |  | 0.5784 | 370.5596 | -0.0037 | 0.0134 | 0.0208 | 0.3716 | 0.9434
1998-10-14 | 12:39 | -0.0042725 | 46.6932 | 33.9544 | 5.0407 | 5.4683 | 5.0752 | 47.378 | 5.9503 |  | 0.5784 | 370.5596 | -0.0024 | 0.0134 | 0.0208 | 0.219 | 0.9434
1998-10-14 | 12:39 | -0.0042725 | 46.6932 | 33.9544 | 5.0407 | 5.4683 | 5.0752 | 47.378 | 5.9503 |  | 0.5784 | 370.5596 | -0.0024 | 0.0134 | 0.0208 | 0.219 | 0.9434
1998-10-14 | 12:39 | -0.0048828 | 46.6923 | 34.0808 | 5.0375 | 5.4507 | 5.0807 | 47.3366 | 5.9416 |  | 0.5662 | 370.5596 | -0.0049 | 0.0134 | 0.0183 | 0.219 | 0.9434
1998-10-14 | 12:39 | -0.0045776 | 46.6127 | 34.0976 | 5.034 | 5.4518 | 5.0637 | 47.341 | 5.9378 |  | 0.5784 | 369.9492 | -0.0037 | 0.0122 | 0.0208 | 0.219 | 2.1641
1998-10-14 | 12:39 | -0.0045776 | 46.6481 | 34.1304 | 5.0265 | 5.4453 | 5.0669 | 47.3521 | 5.9436 |  | 0.5784 | 369.9492 | -0.0037 | 0.0134 | 0.0195 | 0.0665 | 0.9434
1998-10-14 | 12:39 | -0.0048828 | 46.7727 | 34.1462 | 5.0293 | 5.4536 | 5.0568 | 47.3084 | 5.9441 |  | 0.5784 | 369.9492 | -0.0037 | 0.0122 | 0.0195 | 0.0665 | -0.2774
1998-10-14 | 12:39 | -0.0045776 | 46.5853 | 34.208 | 5.0274 | 5.4397 | 5.0594 | 47.2595 | 5.9509 |  | 0.5784 | 369.3389 | -0.0037 | 0.0134 | 0.0195 | 0.3716 | 0.9434
1998-10-14 | 12:39 | -0.0042725 | 46.5853 | 34.208 | 5.0274 | 5.4397 | 5.0594 | 47.2595 | 5.9509 |  | 0.5784 | 369.3389 | -0.0037 | 0.0134 | 0.0195 | 0.3716 | 0.9434
1998-10-14 | 12:39 | -0.0042725 | 46.5638 | 34.1438 | 5.0193 | 5.447 | 5.0514 | 47.3206 | 5.932 |  | 0.5784 | 369.9492 | -0.0037 | 0.0134 | 0.0195 | 0.3716 | 2.1641
1998-10-14 | 12:39 | -0.0045776 | 46.6427 | 34.2238 | 5.0271 | 5.4372 | 5.0453 | 47.3125 | 5.929 |  | 0.6028 | 372.3906 | -0.0037 | 0.0134 | 0.0195 | 0.3716 | 0.9434
1998-10-14 | 12:39 | -0.0048828 | 46.5811 | 34.1916 | 5.0216 | 5.4347 | 5.0475 | 47.2929 | 5.9325 |  | 0.5784 | 371.7803 | -0.0037 | 0.0134 | 0.0195 | 0.0665 | 0.9434
1998-10-14 | 12:39 | -0.0045776 | 46.53 | 34.2071 | 5.0139 | 5.4345 | 5.0408 | 47.3206 | 5.9366 |  | 0.5784 | 372.3906 | -0.0037 | 0.0134 | 0.0208 | 0.219 | 2.1641
1998-10-14 | 12:39 | -0.0042725 | 46.5051 | 34.1588 | 5.0181 | 5.4254 | 5.0533 | 47.2881 | 5.9216 |  | 0.5784 | 371.7803 | -0.0049 | 0.0134 | 0.0208 | 0.3716 | 0.9434
1998-10-14 | 12:39 | -0.0048828 | 46.4341 | 34.0479 | 5.0155 | 5.4135 | 5.0463 | 47.2413 | 5.931 |  | 0.5784 | 371.7803 | -0.0037 | 0.0134 | 0.0195 | 0.0665 | 0.9434
1998-10-14 | 12:39 | -0.0048828 | 46.2387 | 34.2047 | 5.0141 | 5.4207 | 5.0433 | 47.2204 | 5.9366 |  | 0.5784 | 371.7803 | -0.0024 | 0.0134 | 0.0208 | 0.3716 | 0.9434
1998-10-14 | 12:39 | -0.0042725 | 46.2336 | 34.1901 | 5.0041 | 5.4077 | 5.0493 | 47.1814 | 5.9226 |  | 0.5906 | 372.3906 | -0.0037 | 0.0134 | 0.0208 | 0.219 | 0.9434
1998-10-14 | 12:39 | -0.0042725 | 46.166 | 34.0955 | 5.0058 | 5.4167 | 5.0407 | 47.1318 | 5.9264 |  | 0.5784 | 371.7803 | -0.0037 | 0.0134 | 0.0195 | 0.0665 | 0.9434
1998-10-14 | 12:39 | -0.0048828 | 46.0185 | 34.1582 | 5.0046 | 5.4099 | 5.0396 | 47.231 | 5.9169 |  | 0.5784 | 371.7803 | -0.0037 | 0.0134 | 0.0208 | 0.219 | 0.9434
1998-10-14 | 12:39 | -0.0045776 | 46.0369 | 34.1725 | 4.9932 | 5.4133 | 5.0275 | 47.1319 | 5.9027 |  | 0.5784 | 372.3906 | -0.0024 | 0.0134 | 0.0208 | 0.219 | 0.9434
1998-10-14 | 12:39 | -0.0045776 | 46.0241 | 34.2363 | 4.9922 | 5.4163 | 5.0392 | 47.0733 | 5.9084 |  | 0.5784 | 374.2217 | -0.0049 | 0.0134 | 0.0208 | 0.0665 | 2.1641
1998-10-14 | 12:39 | -0.0045776 | 45.8802 | 34.1863 | 4.9878 | 5.4006 | 5.032 | 47.0506 | 5.8961 |  | 0.5784 | 374.2217 | -0.0049 | 0.0134 | 0.0195 | 0.0665 | 2.1641
1998-10-14 | 12:39 | -0.0042725 | 45.734 | 34.203 | 4.9825 | 5.3953 | 5.0352 | 46.9043 | 5.8897 |  | 0.5784 | 374.2217 | -0.0024 | 0.0134 | 0.0195 | 0.219 | 0.9434
1998-10-14 | 12:39 | -0.0042725 | 45.734 | 34.203 | 4.9825 | 5.3953 | 5.0352 | 46.9043 | 5.8897 |  | 0.5784 | 374.2217 | -0.0024 | 0.0134 | 0.0195 | 0.219 | 0.9434
1998-10-14 | 12:39 | -0.0042725 | 45.6158 | 34.2179 | 4.9783 | 5.3972 | 5.0272 | 46.8495 | 5.8954 |  | 0.5906 | 374.2217 | -0.0024 | 0.0134 | 0.0208 | 0.3716 | 2.1641
1998-10-14 | 12:39 | -0.0042725 | 45.2903 | 34.1857 | 4.9702 | 5.4018 | 5.0241 | 46.7699 | 5.8827 |  | 0.5784 | 373.6113 | -0.0037 | 0.0146 | 0.0208 | 0.219 | 0.9434
1998-10-14 | 12:39 | -0.0045776 | 45.2622 | 34.1854 | 4.9642 | 5.3956 | 5.0271 | 46.6463 | 5.8753 |  | 0.5784 | 374.2217 | -0.0024 | 0.0134 | 0.0208 | 0.3716 | 2.1641
1998-10-14 | 12:39 | -0.0045776 | 45.055 | 34.2471 | 4.9585 | 5.3768 | 5.0131 | 46.6632 | 5.8667 |  | 0.5906 | 374.2217 | -0.0037 | 0.0134 | 0.0208 | 0.219 | 0.9434
1998-10-14 | 12:39 | -0.0045776 | 44.8772 | 34.1342 | 4.9596 | 5.3879 | 5.0125 | 46.6123 | 5.865 |  | 0.5784 | 374.2217 | -0.0037 | 0.0134 | 0.0195 | 0.3716 | 0.9434
1998-10-14 | 12:39 | -0.0042725 | 44.9482 | 34.1849 | 4.9468 | 5.387 | 5.0115 | 46.5632 | 5.855 |  | 0.5906 | 377.8838 | -0.0049 | 0.0134 | 0.0195 | 0.219 | 2.1641 | CEM Spike
1998-10-14 | 12:39 | -0.0045776 | 44.7022 | 34.121 | 4.9407 | 5.3781 | 5.0073 | 46.4799 | 5.8532 |  | 0.7005 | 377.8838 | 0.0073 | 0.0134 | 0.033 | 0.219 | 0.9434
1998-10-14 | 12:39 | -0.0045776 | 44.5901 | 34.0897 | 4.9396 | 5.372 | 5.0031 | 46.3214 | 5.8505 |  | 0.5784 | 378.4941 | 0.0195 | 0.0146 | 0.0439 | 0.219 | 2.1641
1998-10-14 | 12:39 | -0.0042725 | 44.4734 | 34.2474 | 4.9329 | 5.3527 | 4.9961 | 46.2189 | 5.8346 |  | 0.5784 | 377.8838 | 0.0183 | 0.0134 | 0.0549 | 0.219 | 0.9434
1998-10-14 | 12:39 | -0.0045776 | 44.317 | 34.181 | 4.9252 | 5.3614 | 5.002 | 46.2144 | 5.83 |  | 0.5906 | 377.8838 | 0.0305 | 0.0256 | 0.0659 | 0.0665 | 0.9434
1998-10-14 | 12:39 | -0.0042725 | 44.3205 | 34.1178 | 4.9197 | 5.3476 | 4.9888 | 46.0865 | 5.8179 |  | 0.7127 | 377.8838 | 0.0427 | 0.0256 | 0.0793 | 0.219 | 0.9434
1998-10-14 | 12:40 | -0.0045776 | 44.0024 | 34.148 | 4.9142 | 5.3344 | 4.9885 | 45.9756 | 5.8166 |  | 0.7127 | 378.4941 | 0.0562 | 0.0256 | 0.0916 | 0.3716 | -0.2774
1998-10-14 | 12:40 | -0.0045776 | 43.5115 | 33.9869 | 4.9022 | 5.333 | 4.9787 | 45.7919 | 5.8049 |  | 0.7127 | 378.4941 | 0.0671 | 0.0269 | 0.1038 | 0.219 | 0.9434
1998-10-14 | 12:40 | -0.0042725 | 43.5751 | 34.0997 | 4.8946 | 5.3327 | 4.9846 | 45.7365 | 5.8001 |  | 0.7249 | 378.4941 | 0.0781 | 0.0256 | 0.116 | 0.219 | -0.2774
1998-10-14 | 12:40 | -0.0045776 | 43.2775 | 33.9875 | 4.8878 | 5.3329 | 4.9865 | 45.6897 | 5.7779 |  | 0.7005 | 382.1562 | 0.0793 | 0.0256 | 0.1147 | 0.219 | 0.9434
1998-10-14 | 12:40 | -0.0045776 | 43.0851 | 34.0034 | 4.8863 | 5.3205 | 4.9737 | 45.5928 | 5.7738 |  | 0.7127 | 382.1562 | 0.0793 | 0.0244 | 0.1147 | 0.3716 | 2.1641
1998-10-14 | 12:40 | -0.0042725 | 43.0285 | 34.0812 | 4.873 | 5.3087 | 4.9742 | 45.4775 | 5.753 |  | 0.7005 | 382.7666 | 0.0793 | 0.0256 | 0.1147 | 0.219 | -0.2774
1998-10-14 | 12:40 | -0.0042725 | 42.785 | 33.9711 | 4.874 | 5.3258 | 4.9667 | 45.3553 | 5.7544 |  | 0.7005 | 381.5459 | 0.0781 | 0.0232 | 0.1147 | 0.219 | -0.2774
1998-10-14 | 12:40 | -0.0048828 | 42.6529 | 33.9074 | 4.871 | 5.3076 | 4.9677 | 45.3131 | 5.7417 |  | 0.7127 | 382.7666 | 0.0781 | 0.0256 | 0.1147 | 0.3716 | 0.9434
1998-10-14 | 12:40 | -0.0045776 | 42.4568 | 33.9834 | 4.8641 | 5.2969 | 4.971 | 45.0963 | 5.7474 |  | 0.6883 | 382.1562 | 0.0781 | 0.0256 | 0.116 | 0.3716 | 0.9434
1998-10-14 | 12:40 | -0.0045776 | 42.3106 | 33.9688 | 4.8616 | 5.2838 | 4.9674 | 45.0816 | 5.739 |  | 0.7005 | 382.1562 | 0.0781 | 0.0232 | 0.1147 | 0.219 | 0.9434
1998-10-14 | 12:40 | -0.0042725 | 42.147 | 33.9208 | 4.8457 | 5.2875 | 4.9573 | 45.0452 | 5.7152 |  | 0.7005 | 383.377 | 0.0793 | 0.0244 | 0.116 | 0.219 | -0.2774
1998-10-14 | 12:40 | -0.0042725 | 42.147 | 33.9208 | 4.8457 | 5.2875 | 4.9573 | 45.0452 | 5.7152 |  | 0.7005 | 383.377 | 0.0793 | 0.0244 | 0.116 | 0.219 | -0.2774
1998-10-14 | 12:40 | -0.0045776 | 41.9648 | 33.7906 | 4.8453 | 5.2729 | 4.9577 | 44.8975 | 5.7 |  | 0.7005 | 382.7666 | 0.0781 | 0.0244 | 0.116 | 0.3716 | 0.9434
1998-10-14 | 12:40 | -0.0045776 | 41.6066 | 33.8078 | 4.8488 | 5.2743 | 4.9571 | 44.6919 | 5.7084 |  | 0.7005 | 393.1426 | 0.0781 | 0.0244 | 0.1147 | 0.219 | 0.9434
1998-10-14 | 12:40 | -0.0042725 | 41.4691 | 33.886 | 4.8306 | 5.2616 | 4.963 | 44.647 | 5.6789 |  | 0.7005 | 393.7529 | 0.0793 | 0.0256 | 0.116 | 0.3716 | 0.9434
1998-10-14 | 12:40 | -0.0042725 | 41.3027 | 33.7395 | 4.8246 | 5.2555 | 4.9623 | 44.3684 | 5.6729 |  | 0.7005 | 394.3633 | 0.0793 | 0.0244 | 0.116 | 0.3716 | -0.2774
1998-10-14 | 12:40 | -0.0042725 | 41.1775 | 33.8672 | 4.8142 | 5.2538 | 4.9575 | 44.292 | 5.6671 |  | 0.8226 | 394.3633 | 0.0781 | 0.0256 | 0.116 | 0.3716 | 2.1641
1998-10-14 | 12:40 | -0.0042725 | 41.1775 | 33.8672 | 4.8142 | 5.2538 | 4.9575 | 44.292 | 5.6671 |  | 0.8226 | 394.3633 | 0.0781 | 0.0256 | 0.116 | 0.3716 | 2.1641
1998-10-14 | 12:40 | -0.0042725 | 40.9375 | 33.7366 | 4.8126 | 5.25 | 4.9473 | 44.0881 | 5.6583 |  | 0.8226 | 394.3633 | 0.0781 | 0.0244 | 0.1147 | 0.219 | 2.1641
1998-10-14 | 12:40 | -0.0042725 | 40.8514 | 33.7381 | 4.8128 | 5.2408 | 4.9426 | 44.0867 | 5.6458 |  | 0.8226 | 393.7529 | 0.0781 | 0.0256 | 0.116 | 0.219 | 0.9434
1998-10-14 | 12:40 | -0.0045776 | 40.7575 | 33.8165 | 4.8037 | 5.2376 | 4.9357 | 43.9175 | 5.6278 |  | 0.8226 | 394.3633 | 0.0781 | 0.0244 | 0.127 | 0.3716 | 0.9434
1998-10-14 | 12:40 | -0.0045776 | 40.5193 | 33.8328 | 4.8041 | 5.2259 | 4.9417 | 43.7466 | 5.6316 |  | 0.8348 | 394.9736 | 0.0903 | 0.0256 | 0.1294 | 0.219 | 2.1641
1998-10-14 | 12:40 | -0.0045776 | 40.4542 | 33.7663 | 4.79 | 5.2236 | 4.9286 | 43.679 | 5.6329 |  | 0.8348 | 394.9736 | 0.0916 | 0.0256 | 0.1379 | 0.3716 | 0.9434
1998-10-14 | 12:40 | -0.0045776 | 40.3202 | 33.7994 | 4.7929 | 5.2175 | 4.9327 | 43.6537 | 5.6031 |  | 0.8226 | 411.4531 | 0.1013 | 0.0256 | 0.1392 | 0.3716 | 2.1641
1998-10-14 | 12:40 | -0.0045776 | 40.3261 | 33.7021 | 4.7882 | 5.2156 | 4.933 | 43.4693 | 5.5992 |  | 0.8226 | 413.8945 | 0.1025 | 0.0256 | 0.1514 | 0.219 | 0.9434
1998-10-14 | 12:40 | -0.0045776 | 39.9962 | 33.6997 | 4.787 | 5.2074 | 4.9239 | 43.4187 | 5.5866 |  | 0.8226 | 413.8945 | 0.1147 | 0.0256 | 0.1514 | 0.219 | 0.9434
1998-10-14 | 12:40 | -0.0045776 | 40.0042 | 33.6388 | 4.7827 | 5.1941 | 4.9254 | 43.345 | 5.5809 |  | 0.9324 | 413.8945 | 0.127 | 0.0244 | 0.1624 | 0.219 | 0.9434
1998-10-14 | 12:40 | -0.0045776 | 39.8522 | 33.5399 | 4.7787 | 5.1939 | 4.9198 | 43.2362 | 5.5765 |  | 0.9324 | 414.5049 | 0.127 | 0.0256 | 0.1624 | 0.219 | 0.9434
1998-10-14 | 12:40 | -0.0045776 | 39.8522 | 33.5399 | 4.7787 | 5.1939 | 4.9198 | 43.2362 | 5.5765 |  | 0.9324 | 414.5049 | 0.127 | 0.0256 | 0.1624 | 0.219 | 0.9434
1998-10-14 | 12:40 | -0.0045776 | 39.6284 | 33.5241 | 4.7663 | 5.1838 | 4.916 | 42.9977 | 5.5752 |  | 0.9324 | 414.5049 | 0.1367 | 0.0244 | 0.1746 | 0.219 | 0.9434
1998-10-14 | 12:40 | -0.0045776 | 39.4445 | 33.5224 | 4.7609 | 5.1778 | 4.8947 | 42.7793 | 5.5698 |  | 0.9324 | 413.2842 | 0.1379 | 0.0256 | 0.1721 | 0.219 | 0.9434
1998-10-14 | 12:40 | -0.0045776 | 39.4445 | 33.5224 | 4.7609 | 5.1778 | 4.8947 | 42.7793 | 5.5698 |  | 0.9324 | 413.2842 | 0.1379 | 0.0256 | 0.1721 | 0.219 | 0.9434
1998-10-14 | 12:40 | -0.0048828 | 39.1711 | 33.568 | 4.7507 | 5.1619 | 4.8839 | 42.4999 | 5.5389 |  | 0.9324 | 438.9189 | 0.1392 | 0.0244 | 0.1746 | 0.3716 | 0.9434
1998-10-14 | 12:40 | -0.0042725 | 39.1939 | 33.535 | 4.738 | 5.1453 | 4.8838 | 42.3358 | 5.524 |  | 1.0667 | 439.5293 | 0.1392 | 0.0256 | 0.1733 | 0.3716 | 0.9434
1998-10-14 | 12:40 | -0.0045776 | 39.0652 | 33.4375 | 4.7348 | 5.1398 | 4.8844 | 42.2722 | 5.529 |  | 1.0545 | 439.5293 | 0.1379 | 0.0244 | 0.1733 | 0.3716 | 0.9434
1998-10-14 | 12:40 | -0.0045776 | 38.8444 | 33.4695 | 4.7327 | 5.134 | 4.8779 | 42.1673 | 5.5132 |  | 1.0545 | 440.1396 | 0.1379 | 0.0256 | 0.1746 | 0.3716 | 0.9434
1998-10-14 | 12:40 | -0.0045776 | 38.6742 | 33.388 | 4.7202 | 5.1201 | 4.8655 | 42.009 | 5.4831 |  | 1.0667 | 440.1396 | 0.1379 | 0.0256 | 0.1746 | 0.3716 | 0.9434
1998-10-14 | 12:40 | -0.0045776 | 38.6742 | 33.388 | 4.7202 | 5.1201 | 4.8655 | 42.009 | 5.4831 |  | 1.0667 | 440.1396 | 0.1379 | 0.0256 | 0.1746 | 0.3716 | 0.9434
1998-10-14 | 12:40 | -0.0045776 | 38.6937 | 33.355 | 4.7153 | 5.1097 | 4.8604 | 41.8048 | 5.4781 |  | 1.0545 | 440.75 | 0.1379 | 0.0256 | 0.1758 | 0.3716 | 2.1641
1998-10-14 | 12:40 | -0.0045776 | 38.6628 | 33.3885 | 4.7137 | 5.1103 | 4.8593 | 41.8028 | 5.4755 |  | 1.0545 | 440.1396 | 0.1514 | 0.0256 | 0.1868 | 0.3716 | 0.9434
1998-10-14 | 12:40 | -0.0045776 | 38.453 | 33.3568 | 4.7023 | 5.1074 | 4.8557 | 41.5921 | 5.4582 |  | 1.0545 | 439.5293 | 0.1514 | 0.0256 | 0.1868 | 0.219 | -1.498
1998-10-14 | 12:40 | -0.0042725 | 38.3676 | 33.3372 | 4.6994 | 5.1049 | 4.8536 | 41.5805 | 5.4574 |  | 1.1888 | 440.1396 | 0.1501 | 0.0256 | 0.188 | 0.3716 | 2.1641
1998-10-14 | 12:40 | -0.0045776 | 38.3615 | 33.3389 | 4.6966 | 5.0924 | 4.8526 | 41.4624 | 5.4395 |  | 1.1766 | 463.333 | 0.1611 | 0.0256 | 0.199 | 0.219 | 2.1641
1998-10-14 | 12:40 | -0.0042725 | 38.2282 | 33.4528 | 4.6919 | 5.0967 | 4.849 | 41.3749 | 5.4419 |  | 1.1644 | 465.1641 | 0.1624 | 0.0256 | 0.199 | 0.3716 | 0.9434
1998-10-14 | 12:40 | -0.0045776 | 38.1804 | 33.3859 | 4.6879 | 5.0794 | 4.8505 | 41.2117 | 5.4308 |  | 1.1644 | 463.9434 | 0.1733 | 0.0256 | 0.21 | 0.3716 | 2.1641
1998-10-14 | 12:40 | -0.0048828 | 37.9404 | 33.3227 | 4.6808 | 5.0583 | 4.83 | 41.1065 | 5.4128 |  | 1.1644 | 464.5537 | 0.1746 | 0.0256 | 0.21 | 0.219 | 0.9434
1998-10-14 | 12:40 | -0.0048828 | 38.1068 | 33.3051 | 4.6788 | 5.0629 | 4.8334 | 41.051 | 5.4192 |  | 1.1644 | 463.9434 | 0.1733 | 0.0244 | 0.2112 | 0.219 | 0.9434
1998-10-14 | 12:40 | -0.0045776 | 37.8752 | 33.2226 | 4.6685 | 5.0555 | 4.8264 | 40.7979 | 5.3907 |  | 1.201 | 464.5537 | 0.1978 | 0.0256 | 0.2332 | 0.219 | 0.9434
1998-10-14 | 12:40 | -0.0045776 | 37.8752 | 33.2226 | 4.6685 | 5.0555 | 4.8264 | 40.7979 | 5.3907 |  | 1.201 | 464.5537 | 0.1978 | 0.0256 | 0.2332 | 0.219 | 0.9434
1998-10-14 | 12:40 | -0.0048828 | 37.8093 | 33.1738 | 4.6637 | 5.0516 | 4.8214 | 40.7005 | 5.3799 |  | 1.2864 | 464.5537 | 0.1965 | 0.0256 | 0.2332 | 0.219 | 0.9434
1998-10-14 | 12:40 | -0.0045776 | 37.7415 | 33.1073 | 4.6561 | 5.0455 | 4.814 | 40.5867 | 5.3836 |  | 1.2986 | 464.5537 | 0.1965 | 0.0256 | 0.2356 | 0.5242 | 0.9434
1998-10-14 | 12:40 | -0.0045776 | 37.6733 | 33.1056 | 4.6483 | 5.0363 | 4.8146 | 40.4649 | 5.36 |  | 1.2986 | 463.9434 | 0.199 | 0.0256 | 0.2344 | 0.219 | 0.9434
1998-10-14 | 12:40 | -0.0042725 | 37.5261 | 33.1073 | 4.6427 | 5.0286 | 4.8117 | 40.3217 | 5.3592 |  | 1.2864 | 484.6953 | 0.21 | 0.0256 | 0.2454 | 0.0665 | 0.9434
1998-10-14 | 12:40 | -0.0045776 | 37.5541 | 33.2041 | 4.6383 | 5.0191 | 4.798 | 40.1856 | 5.3414 |  | 1.4085 | 484.6953 | 0.2087 | 0.0256 | 0.2466 | 0.3716 | 0.9434
1998-10-14 | 12:40 | -0.0045776 | 37.2924 | 33.2046 | 4.6344 | 4.9956 | 4.7992 | 40.0729 | 5.3327 |  | 1.4207 | 484.6953 | 0.2087 | 0.0256 | 0.2454 | 0.219 | 0.9434
1998-10-14 | 12:40 | -0.0042725 | 37.2388 | 33.0879 | 4.6275 | 4.9923 | 4.7858 | 39.8415 | 5.3231 |  | 1.4085 | 484.085 | 0.2197 | 0.0256 | 0.2576 | 0.219 | 0.9434
1998-10-14 | 12:40 | -0.0045776 | 37.2141 | 33.0556 | 4.6131 | 4.9795 | 4.7824 | 39.7423 | 5.3026 |  | 1.4207 | 484.6953 | 0.2332 | 0.0256 | 0.2673 | 0.219 | 0.9434
1998-10-14 | 12:40 | -0.0045776 | 37.2141 | 33.0556 | 4.6131 | 4.9795 | 4.7824 | 39.7423 | 5.3026 |  | 1.4207 | 484.6953 | 0.2332 | 0.0256 | 0.2673 | 0.219 | 0.9434
1998-10-14 | 12:41 | -0.0042725 | 37.0273 | 33.0376 | 4.6086 | 4.9839 | 4.7765 | 39.6144 | 5.2998 |  | 1.5428 | 484.6953 | 0.2441 | 0.0256 | 0.282 | 0.3716 | 0.9434
1998-10-14 | 12:41 | -0.0048828 | 36.8414 | 33.0699 | 4.6076 | 4.961 | 4.7714 | 39.4655 | 5.2904 |  | 1.5306 | 484.6953 | 0.2441 | 0.0256 | 0.282 | 0.3716 | 0.9434
1998-10-14 | 12:41 | -0.0042725 | 36.7551 | 32.9214 | 4.5944 | 4.943 | 4.7624 | 39.3371 | 5.2798 |  | 1.5428 | 498.123 | 0.2563 | 0.0269 | 0.293 | 0.3716 | 0.9434
1998-10-14 | 12:41 | -0.0042725 | 36.7551 | 32.9214 | 4.5944 | 4.943 | 4.7624 | 39.3371 | 5.2798 |  | 1.5428 | 498.123 | 0.2563 | 0.0269 | 0.293 | 0.3716 | 0.9434
1998-10-14 | 12:41 | -0.0048828 | 36.6424 | 32.9358 | 4.5895 | 4.9376 | 4.7608 | 39.2188 | 5.2713 |  | 1.555 | 498.123 | 0.2673 | 0.0256 | 0.3064 | 0.219 | 0.9434
1998-10-14 | 12:41 | -0.0042725 | 36.4659 | 32.9869 | 4.5814 | 4.9347 | 4.7632 | 39.1502 | 5.265 |  | 1.6526 | 497.5127 | 0.2808 | 0.0256 | 0.3162 | 0.3716 | 0.9434
1998-10-14 | 12:41 | -0.0045776 | 36.4244 | 32.804 | 4.5761 | 4.9193 | 4.7463 | 38.9442 | 5.2393 |  | 1.6526 | 496.9023 | 0.2917 | 0.0244 | 0.3284 | 0.219 | 0.9434
1998-10-14 | 12:41 | -0.0045776 | 36.4438 | 32.7895 | 4.5683 | 4.9178 | 4.7393 | 38.807 | 5.2316 |  | 1.6526 | 498.123 | 0.293 | 0.0244 | 0.3284 | 0.219 | -0.2774
1998-10-14 | 12:41 | -0.0045776 | 36.2755 | 32.7555 | 4.5697 | 4.8902 | 4.7383 | 38.7224 | 5.225 |  | 1.6526 | 498.123 | 0.3052 | 0.0256 | 0.3418 | 0.3716 | 0.9434
1998-10-14 | 12:41 | -0.0045776 | 36.2138 | 32.7706 | 4.5685 | 4.8905 | 4.7333 | 38.6751 | 5.216 |  | 1.6404 | 498.123 | 0.3149 | 0.0256 | 0.3418 | 0.219 | 2.1641
1998-10-14 | 12:41 | -0.0048828 | 36.0428 | 32.8539 | 4.5572 | 4.8823 | 4.7302 | 38.498 | 5.2078 |  | 1.7747 | 498.7334 | 0.3162 | 0.0256 | 0.3528 | 0.219 | -0.2774
1998-10-14 | 12:41 | -0.0045776 | 36.0255 | 32.6527 | 4.5511 | 4.8747 | 4.7262 | 38.4782 | 5.202 |  | 1.7747 | 506.0576 | 0.3284 | 0.0256 | 0.365 | 0.219 | 0.9434
1998-10-14 | 12:41 | -0.0042725 | 35.8236 | 32.7365 | 4.5485 | 4.8659 | 4.7167 | 38.331 | 5.1941 |  | 1.7747 | 506.0576 | 0.3381 | 0.0256 | 0.3772 | 0.219 | 3.3848
1998-10-14 | 12:41 | -0.0042725 | 35.8236 | 32.7365 | 4.5485 | 4.8659 | 4.7167 | 38.331 | 5.1941 |  | 1.7747 | 506.0576 | 0.3381 | 0.0256 | 0.3772 | 0.219 | 3.3848
1998-10-14 | 12:41 | -0.0042725 | 35.8069 | 32.6877 | 4.5345 | 4.8591 | 4.7092 | 38.2207 | 5.1774 |  | 1.7747 | 506.0576 | 0.3394 | 0.0256 | 0.3748 | 0.3716 | 0.9434
1998-10-14 | 12:41 | -0.0045776 | 35.5541 | 32.6711 | 4.5273 | 4.8416 | 4.7019 | 37.9512 | 5.1577 |  | 1.8602 | 506.0576 | 0.3638 | 0.0244 | 0.4004 | 0.219 | 2.1641
1998-10-14 | 12:41 | -0.0045776 | 35.2446 | 32.653 | 4.5198 | 4.8375 | 4.6827 | 37.7555 | 5.1362 |  | 1.8724 | 506.0576 | 0.365 | 0.0256 | 0.4004 | 0.0665 | 0.9434
1998-10-14 | 12:41 | -0.0045776 | 35.2446 | 32.653 | 4.5198 | 4.8375 | 4.6827 | 37.7555 | 5.1362 |  | 1.8724 | 506.0576 | 0.365 | 0.0256 | 0.4004 | 0.0665 | 0.9434
1998-10-14 | 12:41 | -0.0045776 | 35.3243 | 32.554 | 4.5142 | 4.818 | 4.6784 | 37.6393 | 5.1334 |  | 1.8968 | 506.0576 | 0.3638 | 0.0244 | 0.4016 | 0.219 | 0.9434
1998-10-14 | 12:41 | -0.0045776 | 35.1322 | 32.5189 | 4.5048 | 4.8065 | 4.6732 | 37.5121 | 5.1204 |  | 1.8846 | 509.7197 | 0.3638 | 0.0256 | 0.3992 | 0.219 | 0.9434
1998-10-14 | 12:41 | -0.0045776 | 35.1322 | 32.5189 | 4.5048 | 4.8065 | 4.6732 | 37.5121 | 5.1204 |  | 1.8846 | 509.7197 | 0.3638 | 0.0256 | 0.3992 | 0.219 | 0.9434
1998-10-14 | 12:41 | -0.0045776 | 35.1474 | 32.5537 | 4.5006 | 4.7975 | 4.6749 | 37.5492 | 5.1146 |  | 2.0066 | 509.7197 | 0.3638 | 0.0256 | 0.4004 | 0.219 | 2.1641
1998-10-14 | 12:41 | -0.0042725 | 34.9402 | 32.4348 | 4.4939 | 4.7821 | 4.6633 | 37.362 | 5.0981 |  | 1.9944 | 510.3301 | 0.3638 | 0.0256 | 0.3992 | 0.219 | 0.9434
1998-10-14 | 12:41 | -0.0042725 | 34.9402 | 32.4348 | 4.4939 | 4.7821 | 4.6633 | 37.362 | 5.0981 |  | 1.9944 | 510.3301 | 0.3638 | 0.0256 | 0.3992 | 0.219 | 0.9434
1998-10-14 | 12:41 | -0.0045776 | 34.8065 | 32.5012 | 4.4882 | 4.7805 | 4.66 | 37.252 | 5.0889 |  | 2.0066 | 510.3301 | 0.3638 | 0.0244 | 0.4004 | 0.219 | 0.9434
1998-10-14 | 12:41 | -0.0045776 | 34.8199 | 32.3682 | 4.4847 | 4.7706 | 4.6535 | 37.0746 | 5.0847 |  | 2.0188 | 510.3301 | 0.3638 | 0.0256 | 0.4004 | 0.219 | 0.9434
1998-10-14 | 12:41 | -0.0045776 | 34.7375 | 32.3998 | 4.4791 | 4.7652 | 4.648 | 36.8388 | 5.07 |  | 2.1165 | 510.3301 | 0.3638 | 0.0256 | 0.4004 | 0.3716 | 0.9434
1998-10-14 | 12:41 | -0.0042725 | 34.6162 | 32.4494 | 4.48 | 4.7578 | 4.6444 | 36.7828 | 5.0695 |  | 2.1165 | 510.3301 | 0.3748 | 0.0256 | 0.4004 | 0.219 | 0.9434
1998-10-14 | 12:41 | -0.0045776 | 34.6162 | 32.4494 | 4.48 | 4.7578 | 4.6444 | 36.7828 | 5.0695 |  | 2.1165 | 510.3301 | 0.3748 | 0.0256 | 0.4004 | 0.219 | 0.9434
1998-10-14 | 12:41 | -0.0042725 | 34.5672 | 32.2998 | 4.4709 | 4.7476 | 4.634 | 36.7114 | 5.0375 |  | 2.2386 | 509.7197 | 0.3772 | 0.0244 | 0.4126 | 0.219 | 0.9434
1998-10-14 | 12:41 | -0.0045776 | 34.5672 | 32.2998 | 4.4709 | 4.7476 | 4.634 | 36.7114 | 5.0375 |  | 2.2386 | 509.7197 | 0.3772 | 0.0244 | 0.4126 | 0.219 | 0.9434
1998-10-14 | 12:41 | -0.0045776 | 34.343 | 32.3843 | 4.4596 | 4.7438 | 4.6232 | 36.5848 | 5.0325 |  | 2.2264 | 510.3301 | 0.376 | 0.0244 | 0.4114 | 0.0665 | 0.9434
1998-10-14 | 12:41 | -0.0042725 | 34.3934 | 32.268 | 4.4593 | 4.7319 | 4.6225 | 36.6175 | 5.023 |  | 2.2386 | 510.3301 | 0.3857 | 0.0269 | 0.4114 | 0.219 | 0.9434
1998-10-14 | 12:41 | -0.0042725 | 34.312 | 32.2011 | 4.4523 | 4.7254 | 4.6203 | 36.4772 | 5.0215 |  | 2.2386 | 510.3301 | 0.387 | 0.0244 | 0.4126 | 0.3716 | 0.9434
1998-10-14 | 12:41 | -0.0048828 | 34.1048 | 32.165 | 4.4517 | 4.7245 | 4.624 | 36.4381 | 5.0062 |  | 2.2386 | 510.3301 | 0.387 | 0.0256 | 0.4126 | 0.219 | 0.9434
1998-10-14 | 12:41 | -0.0048828 | 34.0234 | 32.3662 | 4.4415 | 4.7185 | 4.6139 | 36.0063 | 4.9933 |  | 2.3484 | 510.3301 | 0.387 | 0.0269 | 0.4236 | 0.219 | 2.1641
1998-10-14 | 12:41 | -0.0045776 | 34.0234 | 32.3662 | 4.4415 | 4.7185 | 4.6139 | 36.0063 | 4.9933 |  | 2.3484 | 510.3301 | 0.387 | 0.0269 | 0.4236 | 0.219 | 2.1641
1998-10-14 | 12:41 | -0.0045776 | 33.929 | 32.2005 | 4.4293 | 4.7004 | 4.6056 | 36.1581 | 4.9863 |  | 2.3606 | 510.3301 | 0.387 | 0.0256 | 0.4248 | 0.3716 | 0.9434
1998-10-14 | 12:41 | -0.0045776 | 33.929 | 32.2005 | 4.4293 | 4.7004 | 4.6056 | 36.1581 | 4.9863 |  | 2.3606 | 510.3301 | 0.387 | 0.0256 | 0.4248 | 0.3716 | 0.9434
1998-10-14 | 12:41 | -0.0045776 | 33.7853 | 32.0648 | 4.4226 | 4.6976 | 4.5979 | 35.9004 | 4.9791 |  | 2.3729 | 529.8613 | 0.387 | 0.0244 | 0.4224 | 0.219 | 2.1641
1998-10-14 | 12:41 | -0.0042725 | 33.8312 | 32.1991 | 4.4188 | 4.6856 | 4.5946 | 35.6632 | 4.9694 |  | 2.3606 | 530.4717 | 0.3857 | 0.0244 | 0.4236 | 0.3716 | 0.9434
1998-10-14 | 12:41 | -0.0042725 | 33.7166 | 32.1155 | 4.4163 | 4.6953 | 4.5858 | 35.6266 | 4.9538 |  | 2.4583 | 530.4717 | 0.3979 | 0.0244 | 0.4236 | 0.219 | 0.9434
1998-10-14 | 12:41 | -0.0045776 | 33.6318 | 32.0466 | 4.4122 | 4.6809 | 4.5911 | 35.5177 | 4.9493 |  | 2.4705 | 529.8613 | 0.3979 | 0.0244 | 0.437 | 0.219 | -0.2774
1998-10-14 | 12:41 | -0.0042725 | 33.5767 | 32.0637 | 4.4067 | 4.6802 | 4.5842 | 35.5345 | 4.9458 |  | 2.4705 | 529.8613 | 0.3979 | 0.0256 | 0.4358 | 0.3716 | 2.1641
1998-10-14 | 12:41 | -0.0042725 | 33.5224 | 31.9806 | 4.4014 | 4.6714 | 4.5849 | 35.5646 | 4.948 |  | 2.4827 | 529.8613 | 0.3979 | 0.0244 | 0.4358 | 0.3716 | 0.9434
1998-10-14 | 12:41 | -0.0045776 | 33.4566 | 31.9798 | 4.3939 | 4.6618 | 4.5753 | 35.2869 | 4.9313 |  | 2.4705 | 529.8613 | 0.3992 | 0.0244 | 0.4358 | 0.3716 | 2.1641
1998-10-14 | 12:41 | -0.0042725 | 33.387 | 32.0808 | 4.3932 | 4.6606 | 4.5706 | 35.349 | 4.9361 |  | 2.5926 | 529.8613 | 0.3992 | 0.0256 | 0.4358 | 0.219 | 0.9434
1998-10-14 | 12:41 | -0.0045776 | 33.3823 | 32.0472 | 4.3848 | 4.6544 | 4.5634 | 35.3656 | 4.9184 |  | 2.6048 | 530.4717 | 0.3979 | 0.0244 | 0.4358 | 0.3716 | 0.9434
1998-10-14 | 12:41 | -0.0045776 | 33.3823 | 32.0472 | 4.3848 | 4.6544 | 4.5634 | 35.3656 | 4.9184 |  | 2.6048 | 530.4717 | 0.3979 | 0.0244 | 0.4358 | 0.3716 | 0.9434
1998-10-14 | 12:41 | -0.0045776 | 33.1307 | 31.9631 | 4.3813 | 4.6375 | 4.5609 | 35.0166 | 4.9108 |  | 2.5804 | 520.7061 | 0.3979 | 0.0244 | 0.4358 | 0.3716 | -0.2774
1998-10-14 | 12:41 | -0.0045776 | 33.0742 | 31.8445 | 4.379 | 4.6322 | 4.5575 | 34.8656 | 4.9105 |  | 2.5926 | 520.7061 | 0.3992 | 0.0244 | 0.4346 | 0.3716 | 2.1641
1998-10-14 | 12:41 | -0.0045776 | 33.0486 | 31.8426 | 4.3661 | 4.6164 | 4.5522 | 34.9011 | 4.8947 |  | 2.7146 | 520.0957 | 0.3979 | 0.0244 | 0.4358 | 0.219 | -0.2774
1998-10-14 | 12:41 | -0.0045776 | 32.9916 | 31.8081 | 4.367 | 4.6184 | 4.5426 | 34.7997 | 4.8931 |  | 2.7146 | 520.0957 | 0.3992 | 0.0244 | 0.4346 | 0.0665 | -0.2774
1998-10-14 | 12:41 | -0.0045776 | 32.9916 | 31.8081 | 4.367 | 4.6184 | 4.5426 | 34.7997 | 4.8931 |  | 2.7146 | 520.0957 | 0.3992 | 0.0244 | 0.4346 | 0.0665 | -0.2774
1998-10-14 | 12:41 | -0.0045776 | 32.8607 | 31.9106 | 4.358 | 4.6075 | 4.5428 | 34.5941 | 4.8818 |  | 2.7146 | 519.4854 | 0.3992 | 0.0256 | 0.4358 | 0.219 | 0.9434
1998-10-14 | 12:41 | -0.0045776 | 32.8629 | 31.8915 | 4.3522 | 4.6002 | 4.5349 | 34.6507 | 4.8819 |  | 2.7024 | 520.0957 | 0.3979 | 0.0256 | 0.4333 | 0.219 | 0.9434
1998-10-14 | 12:42 | -0.0045776 | 32.8352 | 31.7734 | 4.3496 | 4.6092 | 4.533 | 34.5415 | 4.8718 |  | 2.8367 | 520.0957 | 0.4004 | 0.0244 | 0.4358 | 0.219 | 2.1641
1998-10-14 | 12:42 | -0.0042725 | 32.7549 | 31.892 | 4.3516 | 4.5998 | 4.5299 | 34.4015 | 4.8662 |  | 2.8367 | 520.0957 | 0.3992 | 0.0244 | 0.4358 | 0.3716 | 0.9434
1998-10-14 | 12:42 | -0.0045776 | 32.6885 | 31.7734 | 4.3402 | 4.5894 | 4.5246 | 34.3036 | 4.8621 |  | 2.8245 | 520.7061 | 0.3979 | 0.0256 | 0.4358 | 0.219 | 0.9434
1998-10-14 | 12:42 | -0.0045776 | 32.5713 | 31.7747 | 4.3381 | 4.5746 | 4.5194 | 34.4158 | 4.8448 |  | 2.8367 | 508.499 | 0.3979 | 0.0256 | 0.4358 | 0.3716 | -0.2774
1998-10-14 | 12:42 | -0.0045776 | 32.6933 | 31.8243 | 4.3362 | 4.564 | 4.5139 | 34.3292 | 4.8426 |  | 2.9466 | 508.499 | 0.3992 | 0.0244 | 0.437 | 0.219 | 0.9434
1998-10-14 | 12:42 | -0.0042725 | 32.5748 | 31.6716 | 4.3327 | 4.5694 | 4.5117 | 34.3082 | 4.8349 |  | 2.9588 | 509.1094 | 0.3992 | 0.0256 | 0.437 | 0.3716 | 3.3848
1998-10-14 | 12:42 | -0.0045776 | 32.256 | 31.6729 | 4.3247 | 4.5654 | 4.5076 | 33.9585 | 4.8325 |  | 2.9588 | 507.8887 | 0.3979 | 0.0256 | 0.4358 | 0.219 | 2.1641
1998-10-14 | 12:42 | -0.0042725 | 32.3405 | 31.6884 | 4.3205 | 4.5506 | 4.5015 | 34.0341 | 4.8266 |  | 2.9466 | 508.499 | 0.3992 | 0.0256 | 0.4358 | 0.3716 | 0.9434
1998-10-14 | 12:42 | -0.0042725 | 32.3405 | 31.6884 | 4.3205 | 4.5506 | 4.5015 | 34.0341 | 4.8266 |  | 2.9466 | 508.499 | 0.3992 | 0.0256 | 0.4358 | 0.3716 | 0.9434
1998-10-14 | 12:42 | -0.0042725 | 32.2836 | 31.5524 | 4.3117 | 4.5409 | 4.4953 | 33.8322 | 4.8054 |  | 3.0687 | 508.499 | 0.3992 | 0.0256 | 0.437 | 0.219 | 0.9434
1998-10-14 | 12:42 | -0.0045776 | 32.2395 | 31.5002 | 4.308 | 4.5393 | 4.4929 | 33.8097 | 4.8048 |  | 3.0687 | 507.8887 | 0.3857 | 0.0256 | 0.4358 | 0.0665 | 2.1641
1998-10-14 | 12:42 | -0.0042725 | 32.2094 | 31.5847 | 4.3042 | 4.527 | 4.4882 | 33.8517 | 4.8033 |  | 3.0687 | 507.8887 | 0.387 | 0.0244 | 0.4358 | 0.3716 | 0.9434
1998-10-14 | 12:42 | -0.0042725 | 32.0418 | 31.6369 | 4.3021 | 4.5175 | 4.485 | 33.7101 | 4.7925 |  | 3.0687 | 507.8887 | 0.3857 | 0.0256 | 0.4346 | 0.219 | 0.9434
1998-10-14 | 12:42 | -0.0045776 | 32.0907 | 31.5007 | 4.2962 | 4.5186 | 4.4811 | 33.5369 | 4.7892 |  | 3.0687 | 508.499 | 0.3857 | 0.0244 | 0.4358 | 0.219 | 0.9434
1998-10-14 | 12:42 | -0.0042725 | 31.9684 | 31.5508 | 4.2888 | 4.5059 | 4.4707 | 33.4306 | 4.7692 |  | 3.1663 | 508.499 | 0.3857 | 0.0256 | 0.4358 | 0.219 | 0.9434
1998-10-14 | 12:42 | -0.0042725 | 31.9684 | 31.5508 | 4.2888 | 4.5059 | 4.4707 | 33.4306 | 4.7692 |  | 3.1663 | 508.499 | 0.3857 | 0.0256 | 0.4358 | 0.219 | 0.9434
1998-10-14 | 12:42 | -0.0048828 | 31.8776 | 31.5007 | 4.2847 | 4.5088 | 4.4703 | 33.4234 | 4.7579 |  | 3.1785 | 508.499 | 0.3857 | 0.0232 | 0.4358 | 0.219 | 0.9434
1998-10-14 | 12:42 | -0.0042725 | 31.7737 | 31.4133 | 4.2824 | 4.5098 | 4.4644 | 33.3252 | 4.7511 |  | 3.1907 | 507.2783 | 0.3857 | 0.0256 | 0.4358 | 0.3716 | 0.9434
1998-10-14 | 12:42 | -0.0045776 | 31.7737 | 31.4133 | 4.2824 | 4.5098 | 4.4644 | 33.3252 | 4.7511 |  | 3.1907 | 507.2783 | 0.3857 | 0.0256 | 0.4358 | 0.3716 | 0.9434
1998-10-14 | 12:42 | -0.0045776 | 31.8029 | 31.3961 | 4.2755 | 4.5019 | 4.4607 | 33.2989 | 4.7668 |  | 3.1907 | 507.8887 | 0.3857 | 0.0256 | 0.4358 | 0.3716 | 2.1641
1998-10-14 | 12:42 | -0.0042725 | 31.6418 | 31.3445 | 4.2702 | 4.5085 | 4.4547 | 33.2067 | 4.7511 |  | 3.3128 | 508.499 | 0.3882 | 0.0256 | 0.4358 | 0.219 | 0.9434
1998-10-14 | 12:42 | -0.0048828 | 31.6418 | 31.3445 | 4.2702 | 4.5085 | 4.4547 | 33.2067 | 4.7511 |  | 3.3128 | 508.499 | 0.3882 | 0.0256 | 0.4358 | 0.219 | 0.9434
1998-10-14 | 12:42 | -0.0042725 | 31.5876 | 31.4474 | 4.2592 | 4.4986 | 4.4452 | 33.0829 | 4.7284 |  | 3.3006 | 509.7197 | 0.3857 | 0.0256 | 0.4346 | 0.219 | 0.9434
1998-10-14 | 12:42 | -0.0045776 | 31.5279 | 31.3434 | 4.2587 | 4.4896 | 4.4462 | 32.9848 | 4.7283 |  | 3.3006 | 510.3301 | 0.387 | 0.0256 | 0.4358 | 0.219 | 2.1641
1998-10-14 | 12:42 | -0.0048828 | 31.4208 | 31.2583 | 4.2525 | 4.4863 | 4.4395 | 32.8351 | 4.73 |  | 3.3128 | 510.3301 | 0.3857 | 0.0244 | 0.4358 | 0.0665 | 0.9434
1998-10-14 | 12:42 | -0.0045776 | 31.3907 | 31.275 | 4.2471 | 4.4766 | 4.4331 | 32.7543 | 4.7178 |  | 3.4227 | 509.7197 | 0.387 | 0.0256 | 0.4346 | 0.219 | 2.1641
1998-10-14 | 12:42 | -0.0045776 | 31.3213 | 31.2229 | 4.2458 | 4.4723 | 4.4288 | 32.7674 | 4.7132 |  | 3.4227 | 510.3301 | 0.387 | 0.0256 | 0.4358 | 0.219 | 0.9434
1998-10-14 | 12:42 | -0.0045776 | 31.2872 | 31.2925 | 4.2355 | 4.4572 | 4.4234 | 32.5982 | 4.7037 |  | 3.4227 | 510.3301 | 0.387 | 0.0244 | 0.4358 | 0.0665 | 0.9434
1998-10-14 | 12:42 | -0.0042725 | 31.2132 | 31.3445 | 4.2335 | 4.4498 | 4.4174 | 32.679 | 4.7064 |  | 3.4349 | 510.3301 | 0.387 | 0.0256 | 0.4358 | 0.219 | 0.9434
1998-10-14 | 12:42 | -0.0045776 | 31.0893 | 31.224 | 4.2258 | 4.4375 | 4.4166 | 32.5135 | 4.6892 |  | 3.4349 | 509.1094 | 0.387 | 0.0244 | 0.4358 | 0.219 | 2.1641
1998-10-14 | 12:42 | -0.0048828 | 30.9901 | 31.1379 | 4.2158 | 4.4218 | 4.4097 | 32.5186 | 4.6765 |  | 3.5447 | 509.7197 | 0.3857 | 0.0232 | 0.4346 | 0.219 | 0.9434
1998-10-14 | 12:42 | -0.0048828 | 30.9901 | 31.1379 | 4.2158 | 4.4218 | 4.4097 | 32.5186 | 4.6765 |  | 3.5447 | 509.7197 | 0.3857 | 0.0232 | 0.4346 | 0.219 | 0.9434
1998-10-14 | 12:42 | -0.0045776 | 31.0295 | 31.1374 | 4.2164 | 4.4235 | 4.4056 | 32.5091 | 4.6734 |  | 3.5447 | 512.1611 | 0.387 | 0.0256 | 0.4358 | 0.219 | 0.9434
1998-10-14 | 12:42 | -0.0045776 | 30.9846 | 31.2067 | 4.2084 | 4.429 | 4.3993 | 32.3063 | 4.6751 |  | 3.5447 | 512.1611 | 0.387 | 0.0244 | 0.4358 | 0.219 | 0.9434
1998-10-14 | 12:42 | -0.0045776 | 30.8787 | 31.1366 | 4.2069 | 4.4183 | 4.3954 | 32.1559 | 4.6696 |  | 3.5447 | 512.1611 | 0.3857 | 0.0244 | 0.4224 | 0.219 | 0.9434
1998-10-14 | 12:42 | -0.0045776 | 31.0096 | 31.1547 | 4.2003 | 4.4185 | 4.3952 | 32.2611 | 4.6651 |  | 3.5569 | 512.1611 | 0.387 | 0.0256 | 0.4236 | 0.219 | 2.1641
1998-10-14 | 12:42 | -0.0042725 | 30.8896 | 31.1027 | 4.1999 | 4.4046 | 4.3932 | 32.1523 | 4.666 |  | 3.5447 | 512.1611 | 0.387 | 0.0244 | 0.4236 | 0.3716 | 0.9434
1998-10-14 | 12:42 | -0.0045776 | 30.7739 | 31.085 | 4.1982 | 4.3914 | 4.3876 | 32.1111 | 4.6546 |  | 3.6668 | 512.7715 | 0.387 | 0.0232 | 0.4224 | 0.219 | 2.1641
1998-10-14 | 12:42 | -0.0048828 | 30.7638 | 31.0503 | 4.1891 | 4.3848 | 4.3807 | 31.9744 | 4.6447 |  | 3.6546 | 512.1611 | 0.3882 | 0.0244 | 0.4236 | 0.3716 | 0.9434
1998-10-14 | 12:42 | -0.0048828 | 30.7638 | 31.0503 | 4.1891 | 4.3848 | 4.3807 | 31.9744 | 4.6447 |  | 3.6546 | 512.1611 | 0.3882 | 0.0244 | 0.4236 | 0.3716 | 0.9434
1998-10-14 | 12:42 | -0.0048828 | 30.7588 | 31.085 | 4.1874 | 4.3731 | 4.3801 | 31.9653 | 4.6336 |  | 3.6668 | 512.7715 | 0.387 | 0.0244 | 0.4236 | 0.219 | 0.9434
1998-10-14 | 12:42 | -0.0045776 | 30.6477 | 30.9978 | 4.1894 | 4.3756 | 4.3702 | 31.9787 | 4.6398 |  | 3.6668 | 511.5508 | 0.387 | 0.0244 | 0.4224 | 0.219 | 0.9434
1998-10-14 | 12:42 | -0.0045776 | 30.5671 | 30.8758 | 4.185 | 4.3777 | 4.3696 | 31.7775 | 4.6309 |  | 3.6668 | 513.9922 | 0.387 | 0.0256 | 0.4236 | 0.3716 | 0.9434
1998-10-14 | 12:42 | -0.0048828 | 30.578 | 30.9465 | 4.1784 | 4.3732 | 4.3718 | 31.7416 | 4.6219 |  | 3.6668 | 513.9922 | 0.387 | 0.0244 | 0.4236 | 0.219 | 0.9434
1998-10-14 | 12:42 | -0.0042725 | 30.4939 | 30.9261 | 4.1732 | 4.3621 | 4.3655 | 31.7292 | 4.6117 |  | 3.6668 | 513.9922 | 0.387 | 0.0256 | 0.4236 | 0.219 | 0.9434
1998-10-14 | 12:42 | -0.0042725 | 30.4939 | 30.9261 | 4.1732 | 4.3621 | 4.3655 | 31.7292 | 4.6117 |  | 3.6668 | 513.9922 | 0.387 | 0.0256 | 0.4236 | 0.219 | 0.9434
1998-10-14 | 12:42 | -0.0042725 | 30.4762 | 30.8761 | 4.1715 | 4.3566 | 4.3641 | 31.6674 | 4.6012 |  | 3.7889 | 513.9922 | 0.3857 | 0.0244 | 0.4236 | 0.219 | -0.2774
1998-10-14 | 12:42 | -0.0042725 | 30.3929 | 30.8217 | 4.1648 | 4.3484 | 4.3557 | 31.6561 | 4.6053 |  | 3.7767 | 513.9922 | 0.3857 | 0.0256 | 0.4236 | 0.3716 | 0.9434
1998-10-14 | 12:42 | -0.0045776 | 30.3369 | 30.8742 | 4.1641 | 4.3492 | 4.356 | 31.4294 | 4.5944 |  | 3.7889 | 514.6025 | 0.387 | 0.0269 | 0.4236 | 0.3716 | 2.1641
1998-10-14 | 12:42 | -0.0045776 | 30.2359 | 30.8227 | 4.1574 | 4.3344 | 4.3468 | 31.551 | 4.5844 |  | 3.8011 | 513.9922 | 0.387 | 0.0366 | 0.4236 | 0.219 | 0.9434
1998-10-14 | 12:42 | -0.0042725 | 30.2402 | 30.822 | 4.1529 | 4.3284 | 4.3455 | 31.3926 | 4.5827 |  | 3.7645 | 513.9922 | 0.387 | 0.0378 | 0.4236 | 0.219 | -0.2774
1998-10-14 | 12:42 | -0.0042725 | 30.2402 | 30.822 | 4.1529 | 4.3284 | 4.3455 | 31.3926 | 4.5827 |  | 3.7645 | 513.9922 | 0.387 | 0.0378 | 0.4236 | 0.219 | -0.2774
1998-10-14 | 12:42 | -0.0048828 | 30.1583 | 30.7518 | 4.145 | 4.3091 | 4.3385 | 31.3041 | 4.5726 |  | 3.7767 | 513.9922 | 0.387 | 0.0354 | 0.4236 | 0.219 | 0.9434
1998-10-14 | 12:42 | -0.0045776 | 30.1133 | 30.6649 | 4.138 | 4.3025 | 4.3342 | 31.3611 | 4.5637 |  | 3.7645 | 513.3818 | 0.3857 | 0.0366 | 0.4224 | 0.219 | -0.2774
1998-10-14 | 12:42 | -0.0045776 | 30.1133 | 30.6649 | 4.138 | 4.3025 | 4.3342 | 31.3611 | 4.5637 |  | 3.7645 | 513.3818 | 0.3857 | 0.0366 | 0.4224 | 0.219 | -0.2774
1998-10-14 | 12:42 | -0.0045776 | 29.9847 | 30.5943 | 4.1356 | 4.2952 | 4.3319 | 31.2072 | 4.5653 |  | 3.7889 | 514.6025 | 0.3857 | 0.0366 | 0.4236 | 0.3716 | 2.1641
1998-10-14 | 12:42 | -0.0042725 | 30.1378 | 30.699 | 4.1368 | 4.2982 | 4.3208 | 31.1921 | 4.5547 |  | 3.7767 | 513.9922 | 0.3857 | 0.0366 | 0.4236 | 0.3716 | 0.9434
1998-10-14 | 12:42 | -0.0042725 | 29.9741 | 30.6646 | 4.1297 | 4.2871 | 4.3239 | 31.0241 | 4.5584 |  | 3.7767 | 514.6025 | 0.387 | 0.0378 | 0.4236 | 0.219 | 0.9434
1998-10-14 | 12:43 | -0.0045776 | 29.9056 | 30.6104 | 4.1203 | 4.2815 | 4.3193 | 31.0415 | 4.5494 |  | 3.8865 | 513.3818 | 0.387 | 0.0366 | 0.4224 | 0.219 | 2.1641
1998-10-14 | 12:43 | -0.0045776 | 29.8803 | 30.6638 | 4.1228 | 4.2852 | 4.3158 | 31.0327 | 4.5437 |  | 3.8987 | 513.9922 | 0.387 | 0.0354 | 0.4236 | 0.219 | 0.9434
1998-10-14 | 12:43 | -0.0045776 | 29.8114 | 30.6094 | 4.1188 | 4.2808 | 4.3082 | 30.9981 | 4.541 |  | 3.8987 | 513.9922 | 0.387 | 0.0366 | 0.4236 | 0.219 | 0.9434
1998-10-14 | 12:43 | -0.0045776 | 29.8114 | 30.6094 | 4.1188 | 4.2808 | 4.3082 | 30.9981 | 4.541 |  | 3.8987 | 513.9922 | 0.387 | 0.0366 | 0.4236 | 0.219 | 0.9434
1998-10-14 | 12:43 | -0.0042725 | 29.8817 | 30.7003 | 4.114 | 4.2661 | 4.3092 | 30.7318 | 4.5235 |  | 3.8987 | 513.3818 | 0.387 | 0.0366 | 0.4224 | 0.219 | 0.9434
1998-10-14 | 12:43 | -0.0045776 | 29.8078 | 30.6638 | 4.1111 | 4.2625 | 4.3013 | 30.7589 | 4.528 |  | 3.9231 | 514.6025 | 0.3857 | 0.0366 | 0.4236 | 0.3716 | 0.9434
1998-10-14 | 12:43 | -0.0045776 | 29.8078 | 30.6638 | 4.1111 | 4.2625 | 4.3013 | 30.7589 | 4.528 |  | 3.9231 | 514.6025 | 0.3857 | 0.0366 | 0.4236 | 0.3716 | 0.9434
1998-10-14 | 12:43 | -0.0045776 | 29.6933 | 30.6283 | 4.1052 | 4.2601 | 4.2986 | 30.7159 | 4.5266 |  | 3.8987 | 513.9922 | 0.387 | 0.0378 | 0.4236 | 0.3716 | 2.1641
1998-10-14 | 12:43 | -0.0045776 | 29.6099 | 30.5753 | 4.099 | 4.257 | 4.2936 | 30.6493 | 4.5177 |  | 3.8987 | 513.9922 | 0.387 | 0.0378 | 0.4236 | 0.3716 | 0.9434
1998-10-14 | 12:43 | -0.0045776 | 29.5989 | 30.5217 | 4.094 | 4.2587 | 4.2962 | 30.663 | 4.5107 |  | 3.8987 | 513.9922 | 0.3857 | 0.0366 | 0.4236 | 0.3716 | 0.9434
1998-10-14 | 12:43 | -0.0042725 | 29.5773 | 30.521 | 4.0926 | 4.2479 | 4.289 | 30.6099 | 4.5067 |  | 3.9109 | 513.9922 | 0.387 | 0.0366 | 0.4236 | 0.219 | 2.1641
1998-10-14 | 12:43 | -0.0045776 | 29.5773 | 30.521 | 4.0926 | 4.2479 | 4.289 | 30.6099 | 4.5067 |  | 3.9109 | 513.9922 | 0.387 | 0.0366 | 0.4236 | 0.219 | 2.1641
1998-10-14 | 12:43 | -0.0045776 | 29.5368 | 30.54 | 4.09 | 4.2386 | 4.2927 | 30.4872 | 4.4941 |  | 3.9842 | 513.3818 | 0.3857 | 0.0354 | 0.4224 | 0.0665 | -0.2774
1998-10-14 | 12:43 | -0.0045776 | 29.4152 | 30.5212 | 4.086 | 4.2363 | 4.2801 | 30.5243 | 4.4839 |  | 3.9964 | 513.3818 | 0.3857 | 0.0354 | 0.4236 | -0.0861 | -0.2774
1998-10-14 | 12:43 | -0.0045776 | 29.395 | 30.058 | 4.0809 | 4.2367 | 4.2778 | 30.3527 | 4.484 |  | 3.9964 | 513.9922 | 0.387 | 0.0366 | 0.4236 | 0.219 | 0.9434
1998-10-14 | 12:43 | -0.0045776 | 29.7231 | 17.0072 | 4.1157 | 4.2891 | 4.2786 | 30.3804 | 4.485 |  | 4.0086 | 515.2129 | 0.387 | 0.0378 | 0.4236 | 0.219 | 0.9434
1998-10-14 | 12:43 | -0.0045776 | 29.7231 | 17.0072 | 4.1157 | 4.2891 | 4.2786 | 30.3804 | 4.485 |  | 4.0086 | 515.2129 | 0.387 | 0.0378 | 0.4236 | 0.219 | 0.9434
1998-10-14 | 12:43 | -0.0045776 | 29.7075 | 10.4937 | 4.1157 | 4.2886 | 4.2687 | 30.414 | 4.4746 |  | 4.0086 | 513.9922 | 0.3857 | 0.0378 | 0.4236 | 0.219 | -0.2774
1998-10-14 | 12:43 | -0.0045776 | 29.6047 | 8.109 | 4.1186 | 4.2724 | 4.2686 | 30.2856 | 4.4658 |  | 4.0208 | 513.9922 | 0.3772 | 0.0366 | 0.4236 | 0.219 | 0.9434
1998-10-14 | 12:43 | -0.0048828 | 29.6047 | 8.109 | 4.1186 | 4.2724 | 4.2686 | 30.2856 | 4.4658 |  | 4.0208 | 513.9922 | 0.3772 | 0.0366 | 0.4236 | 0.219 | 0.9434
1998-10-14 | 12:43 | -0.0048828 | 29.5459 | 7.2181 | 4.1047 | 4.2688 | 4.2643 | 30.265 | 4.4611 |  | 3.9964 | 514.6025 | 0.3748 | 0.0378 | 0.4236 | 0.0665 | 2.1641
1998-10-14 | 12:43 | -0.0045776 | 29.4199 | 6.951 | 4.1029 | 4.2609 | 4.2586 | 30.0763 | 4.4605 |  | 4.0086 | 513.3818 | 0.376 | 0.0354 | 0.4248 | 0.219 | -0.2774
1998-10-14 | 12:43 | -0.0045776 | 29.3042 | 6.7658 | 4.1015 | 4.2633 | 4.258 | 30.1489 | 4.456 |  | 4.0208 | 513.3818 | 0.376 | 0.0366 | 0.4236 | 0.219 | 2.1641
1998-10-14 | 12:43 | -0.0042725 | 29.4666 | 6.4755 | 4.0987 | 4.2567 | 4.2588 | 30.158 | 4.4469 |  | 4.0086 | 513.9922 | 0.3772 | 0.0378 | 0.4236 | 0.3716 | 3.3848
1998-10-14 | 12:43 | -0.0042725 | 29.3391 | 6.5746 | 4.0985 | 4.2564 | 4.2578 | 30.0457 | 4.4461 |  | 4.0086 | 515.8232 | 0.376 | 0.0366 | 0.4236 | 0.3716 | 0.9434
1998-10-14 | 12:43 | -0.0045776 | 29.2623 | 6.3752 | 4.0856 | 4.2379 | 4.2544 | 29.999 | 4.4473 |  | 4.0086 | 516.4336 | 0.376 | 0.0378 | 0.4248 | 0.3716 | 2.1641
1998-10-14 | 12:43 | -0.0045776 | 29.1262 | 6.0617 | 4.0844 | 4.2388 | 4.2483 | 29.9371 | 4.4399 |  | 4.0086 | 515.8232 | 0.376 | 0.0366 | 0.4211 | 0.219 | 0.9434
1998-10-14 | 12:43 | -0.0045776 | 29.0877 | 6.2729 | 4.0735 | 4.2234 | 4.2457 | 29.8675 | 4.4227 |  | 4.0086 | 516.4336 | 0.3748 | 0.0378 | 0.4236 | 0.3716 | -0.2774
1998-10-14 | 12:43 | -0.0045776 | 29.0077 | 6.4756 | 4.0734 | 4.2244 | 4.2367 | 29.877 | 4.417 |  | 4.0208 | 516.4336 | 0.376 | 0.0378 | 0.4236 | 0.219 | 0.9434
1998-10-14 | 12:43 | -0.0045776 | 29.0572 | 6.1685 | 4.0771 | 4.2167 | 4.2327 | 29.8542 | 4.4127 |  | 4.0086 | 516.4336 | 0.3748 | 0.0378 | 0.4224 | 0.5242 | 0.9434
1998-10-14 | 12:43 | -0.0045776 | 29.0027 | 6.2729 | 4.0679 | 4.2093 | 4.2304 | 29.7404 | 4.4128 |  | 4.0086 | 515.8232 | 0.376 | 0.0366 | 0.4236 | 0.3716 | 0.9434
1998-10-14 | 12:43 | -0.0045776 | 28.7942 | 6.1683 | 4.0571 | 4.2159 | 4.2219 | 29.6321 | 4.4014 |  | 4.0086 | 515.8232 | 0.3748 | 0.0378 | 0.4224 | 0.3716 | 0.9434
1998-10-14 | 12:43 | -0.0045776 | 28.7942 | 6.1683 | 4.0571 | 4.2159 | 4.2219 | 29.6321 | 4.4014 |  | 4.0086 | 515.8232 | 0.3748 | 0.0378 | 0.4224 | 0.3716 | 0.9434
1998-10-14 | 12:43 | -0.0045776 | 28.7826 | 6.1681 | 4.0552 | 4.2187 | 4.2164 | 29.6264 | 4.4013 |  | 4.1307 | 511.5508 | 0.3748 | 0.0366 | 0.4224 | 0.219 | 0.9434
1998-10-14 | 12:43 | -0.0045776 | 28.7177 | 6.168 | 4.051 | 4.2054 | 4.2178 | 29.5323 | 4.3863 |  | 4.1429 | 511.5508 | 0.3748 | 0.0366 | 0.4224 | 0.0665 | 0.9434
1998-10-14 | 12:43 | -0.0045776 | 28.7177 | 6.168 | 4.051 | 4.2054 | 4.2178 | 29.5323 | 4.3863 |  | 4.1429 | 511.5508 | 0.3748 | 0.0366 | 0.4224 | 0.0665 | 0.9434
1998-10-14 | 12:43 | -0.0045776 | 28.8033 | 6.0612 | 4.0481 | 4.2062 | 4.2099 | 29.4283 | 4.3889 |  | 4.1429 | 512.1611 | 0.376 | 0.0366 | 0.4224 | 0.219 | 0.9434
1998-10-14 | 12:43 | -0.0045776 | 28.7352 | 6.3752 | 4.0452 | 4.2013 | 4.209 | 29.4546 | 4.3805 |  | 4.1429 | 512.1611 | 0.376 | 0.0378 | 0.4236 | 0.219 | 2.1641
1998-10-14 | 12:43 | -0.0045776 | 28.5518 | 6.1682 | 4.0406 | 4.1989 | 4.2104 | 29.4988 | 4.3782 |  | 3.9964 | 512.1611 | 0.376 | 0.0378 | 0.4236 | 0.3716 | 0.9434
1998-10-14 | 12:43 | -0.0045776 | 28.5764 | 6.1678 | 4.0308 | 4.1917 | 4.2037 | 29.3578 | 4.3727 |  | 4.0208 | 512.1611 | 0.3748 | 0.0378 | 0.4236 | 0.3716 | 0.9434
1998-10-14 | 12:43 | -0.0045776 | 28.5183 | 5.952 | 4.0324 | 4.1847 | 4.203 | 29.3542 | 4.3754 |  | 4.0086 | 512.1611 | 0.376 | 0.0366 | 0.4236 | 0.219 | 0.9434
1998-10-14 | 12:43 | -0.0045776 | 28.5952 | 6.0615 | 4.0322 | 4.1827 | 4.1971 | 29.2213 | 4.3719 |  | 4.1307 | 512.1611 | 0.3748 | 0.0378 | 0.4236 | 0.0665 | 0.9434
1998-10-14 | 12:43 | -0.0048828 | 28.3846 | 6.0615 | 4.0277 | 4.1788 | 4.1963 | 29.2666 | 4.374 |  | 4.1185 | 512.1611 | 0.376 | 0.0366 | 0.4236 | 0.219 | 0.9434
1998-10-14 | 12:43 | -0.0042725 | 28.3352 | 5.9522 | 4.0241 | 4.1707 | 4.1892 | 29.2312 | 4.3633 |  | 4.1307 | 512.1611 | 0.3748 | 0.0366 | 0.4236 | 0.3716 | -0.2774
1998-10-14 | 12:43 | -0.0045776 | 28.3458 | 6.1682 | 4.0195 | 4.1728 | 4.1868 | 29.2359 | 4.3595 |  | 4.1307 | 512.1611 | 0.3748 | 0.0366 | 0.4236 | 0.219 | 0.9434
1998-10-14 | 12:43 | -0.0042725 | 28.2752 | 5.9522 | 4.016 | 4.1597 | 4.181 | 29.1913 | 4.348 |  | 4.1429 | 511.5508 | 0.376 | 0.0378 | 0.4248 | 0.3716 | 0.9434
1998-10-14 | 12:43 | -0.0042725 | 28.2752 | 5.9522 | 4.016 | 4.1597 | 4.181 | 29.1913 | 4.348 |  | 4.1429 | 511.5508 | 0.376 | 0.0378 | 0.4248 | 0.3716 | 0.9434
1998-10-14 | 12:43 | -0.0045776 | 28.248 | 5.9522 | 4.0122 | 4.1564 | 4.1758 | 29.0563 | 4.3552 |  | 4.1307 | 512.1611 | 0.3857 | 0.0366 | 0.4236 | 0.219 | 0.9434
1998-10-14 | 12:43 | -0.0045776 | 28.0508 | 5.9522 | 4.0062 | 4.1494 | 4.1734 | 29.0964 | 4.3477 |  | 4.1307 | 512.1611 | 0.387 | 0.0378 | 0.4224 | 0.3716 | 0.9434
1998-10-14 | 12:43 | -0.0042725 | 28.0663 | 6.0613 | 4.0049 | 4.1471 | 4.1733 | 29.0001 | 4.3447 |  | 4.1307 | 512.7715 | 0.387 | 0.0366 | 0.4224 | 0.3716 | 2.1641
1998-10-14 | 12:43 | -0.0042725 | 28.0162 | 6.0612 | 3.9999 | 4.1438 | 4.164 | 28.9242 | 4.3397 |  | 4.1307 | 512.1611 | 0.387 | 0.0366 | 0.4236 | 0.219 | 0.9434
1998-10-14 | 12:43 | -0.0045776 | 28.0673 | 6.2728 | 3.9955 | 4.134 | 4.163 | 28.8653 | 4.3297 |  | 4.1429 | 512.1611 | 0.387 | 0.0366 | 0.4224 | 0.0665 | 0.9434
1998-10-14 | 12:43 | -0.0045776 | 28.0673 | 6.2728 | 3.9955 | 4.134 | 4.163 | 28.8653 | 4.3297 |  | 4.1429 | 512.1611 | 0.387 | 0.0366 | 0.4224 | 0.0665 | 0.9434
1998-10-14 | 12:43 | -0.0045776 | 27.8965 | 6.0615 | 3.9906 | 4.1275 | 4.1544 | 28.9006 | 4.3309 |  | 4.1307 | 522.5371 | 0.3857 | 0.0366 | 0.4236 | 0.3716 | 2.1641
1998-10-14 | 12:43 | -0.0045776 | 27.8201 | 6.0616 | 3.99 | 4.1358 | 4.1457 | 28.8512 | 4.3264 |  | 4.1429 | 521.9268 | 0.3857 | 0.0256 | 0.4236 | 0.3716 | 0.9434
1998-10-14 | 12:43 | -0.005188 | 27.8201 | 6.0616 | 3.99 | 4.1358 | 4.1457 | 28.8512 | 4.3264 |  | 4.1429 | 521.9268 | 0.3857 | 0.0256 | 0.4236 | 0.3716 | 0.9434
1998-10-14 | 12:43 | -0.005188 | 27.9319 | 5.8407 | 3.9838 | 4.133 | 4.1477 | 28.7666 | 4.3219 |  | 4.1307 | 521.3164 | 0.387 | 0.0232 | 0.4224 | 0.0665 | 0.9434
1998-10-14 | 12:43 | -0.0045776 | 27.8017 | 6.1681 | 3.9787 | 4.1326 | 4.1347 | 28.7026 | 4.3107 |  | 4.1429 | 521.9268 | 0.3857 | 0.0244 | 0.4236 | 0.219 | 2.1641
1998-10-14 | 12:44 | -0.0042725 | 27.6468 | 6.1683 | 3.9724 | 4.1294 | 4.1277 | 28.6221 | 4.3047 |  | 4.1307 | 522.5371 | 0.387 | 0.0256 | 0.4248 | 0.219 | 2.1641
1998-10-14 | 12:44 | -0.0048828 | 27.698 | 5.9524 | 3.9662 | 4.1331 | 4.1291 | 28.6334 | 4.301 |  | 4.1429 | 521.9268 | 0.387 | 0.0244 | 0.4236 | 0.219 | 2.1641
1998-10-14 | 12:44 | -0.0045776 | 27.5687 | 5.9522 | 3.9692 | 4.1156 | 4.1299 | 28.6628 | 4.2927 |  | 4.1307 | 521.9268 | 0.387 | 0.0232 | 0.4236 | 0.3716 | 0.9434
1998-10-14 | 12:44 | -0.0045776 | 27.5364 | 5.9524 | 3.963 | 4.1166 | 4.1232 | 28.4551 | 4.2896 |  | 4.1185 | 515.8232 | 0.387 | 0.0244 | 0.4248 | 0.219 | 0.9434
1998-10-14 | 12:44 | -0.0042725 | 27.5707 | 5.9525 | 3.9595 | 4.1118 | 4.115 | 28.5121 | 4.2909 |  | 4.1429 | 516.4336 | 0.3857 | 0.0232 | 0.4224 | 0.219 | 0.9434
1998-10-14 | 12:44 | -0.0042725 | 27.4077 | 6.2731 | 3.9602 | 4.1038 | 4.11 | 28.4963 | 4.2838 |  | 4.1307 | 515.8232 | 0.3857 | 0.0256 | 0.4236 | 0.219 | 0.9434
1998-10-14 | 12:44 | -0.0045776 | 27.4361 | 6.2731 | 3.9516 | 4.1014 | 4.1168 | 28.3686 | 4.278 |  | 4.1429 | 515.8232 | 0.3748 | 0.0244 | 0.4236 | 0.3716 | 0.9434
1998-10-14 | 12:44 | -0.0045776 | 27.2936 | 6.0615 | 3.9474 | 4.0924 | 4.1029 | 28.3 | 4.2689 |  | 4.1307 | 516.4336 | 0.3748 | 0.0269 | 0.4236 | 0.3716 | 2.1641
1998-10-14 | 12:44 | -0.0045776 | 27.3556 | 5.7257 | 3.9413 | 4.0891 | 4.0939 | 28.3102 | 4.2698 |  | 4.1307 | 516.4336 | 0.3748 | 0.0256 | 0.4248 | 0.219 | 0.9434
1998-10-14 | 12:44 | -0.0045776 | 27.2921 | 5.8401 | 3.9379 | 4.0829 | 4.0887 | 28.3036 | 4.2631 |  | 4.1551 | 515.8232 | 0.3748 | 0.0256 | 0.4248 | 0.219 | 0.9434
1998-10-14 | 12:44 | -0.0042725 | 27.2582 | 6.168 | 3.9386 | 4.0761 | 4.0856 | 28.2675 | 4.2545 |  | 4.1307 | 515.8232 | 0.3748 | 0.0244 | 0.4236 | 0.0665 | 0.9434
1998-10-14 | 12:44 | -0.0042725 | 27.2582 | 6.168 | 3.9386 | 4.0761 | 4.0856 | 28.2675 | 4.2545 |  | 4.1307 | 515.8232 | 0.3748 | 0.0244 | 0.4236 | 0.0665 | 0.9434
1998-10-14 | 12:44 | -0.0042725 | 27.1327 | 5.6076 | 3.9352 | 4.0699 | 4.0867 | 28.1582 | 4.2493 |  | 4.1307 | 512.7715 | 0.3748 | 0.0256 | 0.426 | 0.219 | 0.9434
1998-10-14 | 12:44 | -0.0048828 | 27.1692 | 5.608 | 3.9305 | 4.0647 | 4.0849 | 28.1608 | 4.2476 |  | 4.1429 | 512.7715 | 0.376 | 0.0256 | 0.4236 | 0.219 | 2.1641
1998-10-14 | 12:44 | -0.0048828 | 27.0215 | 5.7257 | 3.9302 | 4.0644 | 4.0811 | 28.1194 | 4.247 |  | 4.1307 | 511.5508 | 0.376 | 0.0244 | 0.4236 | 0.3716 | 2.1641
1998-10-14 | 12:44 | -0.0045776 | 27.05 | 6.1683 | 3.9197 | 4.0551 | 4.0715 | 27.9898 | 4.2352 |  | 4.1307 | 511.5508 | 0.3748 | 0.0244 | 0.4224 | 0.219 | 0.9434
1998-10-14 | 12:44 | -0.0042725 | 27.05 | 6.1683 | 3.9197 | 4.0551 | 4.0715 | 27.9898 | 4.2352 |  | 4.1307 | 511.5508 | 0.3748 | 0.0244 | 0.4224 | 0.219 | 0.9434
1998-10-14 | 12:44 | -0.0048828 | 26.8775 | 5.952 | 3.9181 | 4.0574 | 4.066 | 27.9365 | 4.2266 |  | 4.1307 | 512.1611 | 0.376 | 0.0244 | 0.4224 | 0.3716 | 0.9434
1998-10-14 | 12:44 | -0.0048828 | 26.8775 | 5.952 | 3.9181 | 4.0574 | 4.066 | 27.9365 | 4.2266 |  | 4.1307 | 512.1611 | 0.376 | 0.0244 | 0.4224 | 0.3716 | 0.9434
1998-10-14 | 12:44 | -0.0048828 | 26.9588 | 5.9522 | 3.9143 | 4.0526 | 4.0633 | 27.9377 | 4.2262 |  | 4.1307 | 512.1611 | 0.376 | 0.0256 | 0.4224 | 0.3716 | 0.9434
1998-10-14 | 12:44 | -0.0045776 | 26.878 | 6.0613 | 3.9113 | 4.0372 | 4.0582 | 27.9317 | 4.2103 |  | 4.1307 | 512.7715 | 0.376 | 0.0244 | 0.4236 | 0.219 | 0.9434
1998-10-14 | 12:44 | -0.0045776 | 26.8942 | 5.8401 | 3.9039 | 4.0327 | 4.0536 | 27.8316 | 4.2155 |  | 4.1307 | 516.4336 | 0.3748 | 0.0244 | 0.4224 | 0.3716 | 0.9434
1998-10-14 | 12:44 | -0.0045776 | 26.8553 | 5.4869 | 3.9023 | 4.0323 | 4.0513 | 27.8067 | 4.2109 |  | 4.1307 | 515.8232 | 0.3748 | 0.0256 | 0.4236 | 0.219 | 0.9434
1998-10-14 | 12:44 | -0.0045776 | 26.7162 | 5.9519 | 3.9025 | 4.0226 | 4.0536 | 27.8264 | 4.2024 |  | 4.1307 | 515.8232 | 0.376 | 0.0256 | 0.4236 | 0.3716 | 0.9434
1998-10-14 | 12:44 | -0.0045776 | 26.7558 | 6.061 | 3.8962 | 4.0214 | 4.0491 | 27.7995 | 4.2077 |  | 4.1307 | 516.4336 | 0.3748 | 0.0256 | 0.4236 | 0.219 | 0.9434
1998-10-14 | 12:44 | -0.0045776 | 26.5548 | 5.952 | 3.8971 | 4.0087 | 4.0433 | 27.6484 | 4.1985 |  | 4.1307 | 515.8232 | 0.376 | 0.0256 | 0.4236 | 0.219 | 0.9434
1998-10-14 | 12:44 | -0.0045776 | 26.5719 | 5.9519 | 3.8912 | 4.0042 | 4.0426 | 27.6586 | 4.1931 |  | 4.1307 | 515.8232 | 0.376 | 0.0256 | 0.4236 | 0.3716 | 0.9434
1998-10-14 | 12:44 | -0.0045776 | 26.6749 | 6.1678 | 3.8871 | 4.0044 | 4.0333 | 27.6208 | 4.1794 |  | 4.1185 | 515.8232 | 0.376 | 0.0232 | 0.4224 | 0.0665 | -0.2774
1998-10-14 | 12:44 | -0.0042725 | 26.5234 | 6.0608 | 3.8862 | 4.0017 | 4.0385 | 27.7036 | 4.1759 |  | 4.1307 | 516.4336 | 0.376 | 0.0244 | 0.4224 | 0.3716 | 0.9434
1998-10-14 | 12:44 | -0.0042725 | 26.5466 | 6.0608 | 3.8869 | 3.9882 | 4.0325 | 27.5721 | 4.1783 |  | 4.1307 | 515.8232 | 0.3748 | 0.0256 | 0.4236 | 0.3716 | 3.3848
1998-10-14 | 12:44 | -0.0042725 | 26.4941 | 6.0607 | 3.8792 | 3.9927 | 4.0297 | 27.5455 | 4.1719 |  | 4.1307 | 513.9922 | 0.3748 | 0.0256 | 0.4211 | 0.219 | 0.9434
1998-10-14 | 12:44 | -0.0045776 | 26.5453 | 5.8395 | 3.8842 | 3.9894 | 4.0311 | 27.5392 | 4.1736 |  | 4.1307 | 513.3818 | 0.3748 | 0.0256 | 0.4248 | 0.3716 | 0.9434
1998-10-14 | 12:44 | -0.0042725 | 26.4433 | 5.8399 | 3.8728 | 3.981 | 4.0226 | 27.4041 | 4.1643 |  | 4.1307 | 514.6025 | 0.3748 | 0.0256 | 0.4248 | 0.219 | 2.1641
1998-10-14 | 12:44 | -0.0045776 | 26.4433 | 5.8399 | 3.8728 | 3.981 | 4.0226 | 27.4041 | 4.1643 |  | 4.1307 | 514.6025 | 0.3748 | 0.0256 | 0.4248 | 0.219 | 2.1641
1998-10-14 | 12:44 | -0.0045776 | 26.3314 | 5.9515 | 3.869 | 3.9792 | 4.0224 | 27.4294 | 4.1617 |  | 4.1307 | 513.9922 | 0.3748 | 0.0366 | 0.4236 | 0.219 | 2.1641
1998-10-14 | 12:44 | -0.0045776 | 26.1501 | 5.7251 | 3.8658 | 3.9781 | 4.0206 | 27.3553 | 4.1502 |  | 4.1307 | 513.9922 | 0.3748 | 0.0366 | 0.4224 | 0.219 | 0.9434
1998-10-14 | 12:44 | -0.0048828 | 26.1672 | 5.8397 | 3.8613 | 3.967 | 4.0062 | 27.243 | 4.1462 |  | 4.1307 | 514.6025 | 0.376 | 0.0366 | 0.4236 | 0.219 | 0.9434
1998-10-14 | 12:44 | -0.0045776 | 26.25 | 5.7251 | 3.8566 | 3.9634 | 4.0076 | 27.3609 | 4.1378 |  | 4.1307 | 513.9922 | 0.376 | 0.0378 | 0.4236 | 0.219 | 0.9434
1998-10-14 | 12:44 | -0.0048828 | 26.1327 | 5.8398 | 3.857 | 3.9563 | 4.0069 | 27.2758 | 4.1362 |  | 4.1307 | 513.9922 | 0.3748 | 0.0366 | 0.4236 | 0.219 | -0.2774
1998-10-14 | 12:44 | -0.0045776 | 26.1454 | 5.8399 | 3.8483 | 3.9585 | 3.9998 | 27.2127 | 4.1312 |  | 4.1307 | 508.499 | 0.3772 | 0.0366 | 0.4236 | 0.219 | 0.9434
1998-10-14 | 12:44 | -0.0045776 | 26.0807 | 5.9518 | 3.8465 | 3.946 | 3.9988 | 27.0842 | 4.1254 |  | 4.1429 | 508.499 | 0.3748 | 0.0354 | 0.4236 | 0.219 | 0.9434
1998-10-14 | 12:44 | -0.0045776 | 26.0807 | 5.9518 | 3.8465 | 3.946 | 3.9988 | 27.0842 | 4.1254 |  | 4.1429 | 508.499 | 0.3748 | 0.0354 | 0.4236 | 0.219 | 0.9434
1998-10-14 | 12:44 | -0.0045776 | 26.0214 | 5.7252 | 3.8435 | 3.9482 | 3.9946 | 27.0625 | 4.1131 |  | 4.1307 | 507.8887 | 0.3772 | 0.0366 | 0.4236 | 0.219 | 0.9434
1998-10-14 | 12:44 | -0.0042725 | 25.895 | 6.1674 | 3.8417 | 3.94 | 3.9882 | 27.1675 | 4.1116 |  | 4.1429 | 508.499 | 0.376 | 0.0378 | 0.4236 | 0.5242 | 2.1641
1998-10-14 | 12:44 | -0.0048828 | 25.985 | 5.8397 | 3.8323 | 3.937 | 3.9865 | 26.8999 | 4.1031 |  | 4.1429 | 508.499 | 0.3748 | 0.0378 | 0.4224 | 0.219 | -0.2774
1998-10-14 | 12:44 | -0.0048828 | 25.9033 | 5.8399 | 3.831 | 3.9291 | 3.9822 | 27.1057 | 4.1012 |  | 4.1185 | 507.8887 | 0.3748 | 0.0354 | 0.4236 | 0.219 | -0.2774
1998-10-14 | 12:44 | -0.0045776 | 25.9095 | 5.84 | 3.8259 | 3.9297 | 3.9826 | 26.95 | 4.0932 |  | 4.1307 | 507.8887 | 0.3772 | 0.0366 | 0.4224 | 0.3716 | 0.9434
1998-10-14 | 12:44 | -0.0042725 | 25.8082 | 5.8399 | 3.8207 | 3.9226 | 3.9796 | 26.8417 | 4.083 |  | 4.1307 | 507.8887 | 0.376 | 0.0256 | 0.4236 | 0.219 | 0.9434
1998-10-14 | 12:44 | -0.0042725 | 25.8082 | 5.8399 | 3.8207 | 3.9226 | 3.9796 | 26.8417 | 4.083 |  | 4.1307 | 507.8887 | 0.376 | 0.0256 | 0.4236 | 0.219 | 0.9434
1998-10-14 | 12:44 | -0.0042725 | 25.8843 | 5.9516 | 3.8227 | 3.9149 | 3.9785 | 26.8567 | 4.084 |  | 4.1429 | 509.1094 | 0.3748 | 0.0232 | 0.4248 | 0.3716 | 0.9434
1998-10-14 | 12:44 | -0.0042725 | 25.693 | 5.8396 | 3.8163 | 3.9074 | 3.9736 | 26.818 | 4.079 |  | 4.1307 | 507.8887 | 0.3748 | 0.0256 | 0.4236 | 0.219 | 0.9434
1998-10-14 | 12:44 | -0.0048828 | 25.6648 | 5.8399 | 3.8188 | 3.9096 | 3.9713 | 26.7547 | 4.0817 |  | 4.1307 | 508.499 | 0.3748 | 0.0256 | 0.4248 | 0.3716 | 0.9434
1998-10-14 | 12:45 | -0.0048828 | 25.7832 | 6.1676 | 3.8112 | 3.8994 | 3.9673 | 26.7863 | 4.0741 |  | 4.1307 | 508.499 | 0.376 | 0.0244 | 0.4248 | 0.219 | 0.9434
1998-10-14 | 12:45 | -0.0048828 | 25.6217 | 6.2721 | 3.8086 | 3.8979 | 3.9624 | 26.6446 | 4.0669 |  | 4.1429 | 507.8887 | 0.376 | 0.0256 | 0.4236 | 0.219 | 2.1641
1998-10-14 | 12:45 | -0.0048828 | 25.6818 | 5.8397 | 3.809 | 3.889 | 3.9599 | 26.6503 | 4.0664 |  | 4.1429 | 508.499 | 0.3748 | 0.0256 | 0.4236 | 0.219 | 0.9434
1998-10-14 | 12:45 | -0.0045776 | 25.6992 | 5.725 | 3.803 | 3.8858 | 3.9605 | 26.7695 | 4.0598 |  | 4.1307 | 508.499 | 0.3748 | 0.0244 | 0.4236 | 0.3716 | 0.9434
1998-10-14 | 12:45 | -0.0042725 | 25.6992 | 5.725 | 3.803 | 3.8858 | 3.9605 | 26.7695 | 4.0598 |  | 4.1307 | 508.499 | 0.3748 | 0.0244 | 0.4236 | 0.3716 | 0.9434
1998-10-14 | 12:45 | -0.0042725 | 25.4548 | 5.8399 | 3.801 | 3.8817 | 3.952 | 26.6788 | 4.0578 |  | 4.1307 | 508.499 | 0.376 | 0.0256 | 0.4236 | 0.219 | -0.2774
1998-10-14 | 12:45 | -0.0042725 | 25.5511 | 5.7253 | 3.7962 | 3.8782 | 3.9488 | 26.5532 | 4.0494 |  | 4.1429 | 507.8887 | 0.3748 | 0.0256 | 0.4236 | 0.3716 | 0.9434
1998-10-14 | 12:45 | -0.0045776 | 25.3273 | 5.9517 | 3.7953 | 3.872 | 3.9419 | 26.5582 | 4.04 |  | 4.1307 | 507.8887 | 0.3735 | 0.0366 | 0.4236 | 0.3716 | 3.3848
1998-10-14 | 12:45 | -0.0042725 | 25.3651 | 5.8401 | 3.7922 | 3.8673 | 3.946 | 26.5979 | 4.0464 |  | 4.1307 | 507.8887 | 0.3748 | 0.0366 | 0.4236 | 0.219 | 0.9434
1998-10-14 | 12:45 | -0.0042725 | 25.3651 | 5.8401 | 3.7922 | 3.8673 | 3.946 | 26.5979 | 4.0464 |  | 4.1307 | 507.8887 | 0.3748 | 0.0366 | 0.4236 | 0.219 | 0.9434
1998-10-14 | 12:45 | -0.0045776 | 25.4654 | 5.8397 | 3.7836 | 3.8643 | 3.9389 | 26.508 | 4.042 |  | 4.1429 | 509.1094 | 0.376 | 0.0366 | 0.4236 | 0.219 | 2.1641
1998-10-14 | 12:45 | -0.0042725 | 25.3699 | 5.7252 | 3.7827 | 3.8639 | 3.939 | 26.3884 | 4.0319 |  | 4.1429 | 507.8887 | 0.376 | 0.0366 | 0.4236 | 0.0665 | 0.9434
1998-10-14 | 12:45 | -0.0045776 | 25.3699 | 5.7252 | 3.7827 | 3.8639 | 3.939 | 26.3884 | 4.0319 |  | 4.1429 | 507.8887 | 0.376 | 0.0366 | 0.4236 | 0.0665 | 0.9434
1998-10-14 | 12:45 | -0.0045776 | 25.3806 | 5.8397 | 3.7765 | 3.8599 | 3.9372 | 26.3869 | 4.026 |  | 4.1429 | 509.1094 | 0.376 | 0.0366 | 0.4224 | 0.219 | 0.9434
1998-10-14 | 12:45 | -0.0045776 | 25.2182 | 5.7252 | 3.7692 | 3.8575 | 3.9248 | 26.4159 | 4.0196 |  | 4.1307 | 507.8887 | 0.3772 | 0.0366 | 0.4236 | 0.219 | 2.1641
1998-10-14 | 12:45 | -0.0048828 | 25.2182 | 5.7252 | 3.7692 | 3.8575 | 3.9248 | 26.4159 | 4.0196 |  | 4.1307 | 507.8887 | 0.3772 | 0.0366 | 0.4236 | 0.219 | 2.1641
1998-10-14 | 12:45 | -0.0048828 | 25.2011 | 5.7254 | 3.7671 | 3.8547 | 3.9253 | 26.351 | 4.0132 |  | 4.1185 | 508.499 | 0.3748 | 0.0354 | 0.4224 | 0.219 | 0.9434
1998-10-14 | 12:45 | -0.0045776 | 25.1983 | 5.8396 | 3.7675 | 3.8494 | 3.9245 | 26.3316 | 4.0055 |  | 4.1307 | 507.8887 | 0.3748 | 0.0378 | 0.4224 | 0.219 | 0.9434
1998-10-14 | 12:45 | -0.0042725 | 25.1449 | 5.8399 | 3.7617 | 3.8417 | 3.9228 | 26.2889 | 4.0048 |  | 4.1307 | 507.8887 | 0.376 | 0.0378 | 0.4236 | 0.219 | -0.2774
1998-10-14 | 12:45 | -0.0045776 | 25.2363 | 5.9517 | 3.7624 | 3.8461 | 3.9212 | 26.3165 | 4.0067 |  | 4.1429 | 508.499 | 0.3748 | 0.0366 | 0.4236 | 0.219 | 0.9434
1998-10-14 | 12:45 | -0.0045776 | 25.0817 | 5.9513 | 3.7602 | 3.8399 | 3.9199 | 26.2204 | 3.9978 |  | 4.1307 | 509.1094 | 0.3748 | 0.0366 | 0.4236 | 0.3716 | 0.9434
1998-10-14 | 12:45 | -0.0045776 | 25.0296 | 5.7254 | 3.7528 | 3.833 | 3.9128 | 26.24 | 3.9954 |  | 4.1307 | 508.499 | 0.3735 | 0.0378 | 0.4236 | 0.3716 | 0.9434
1998-10-14 | 12:45 | -0.0045776 | 25.0605 | 5.7254 | 3.7543 | 3.8348 | 3.9119 | 26.2015 | 3.9897 |  | 4.1307 | 507.8887 | 0.3748 | 0.0378 | 0.4248 | 0.219 | 0.9434
1998-10-14 | 12:45 | -0.0045776 | 24.9855 | 5.4865 | 3.753 | 3.8384 | 3.9117 | 26.1113 | 3.9895 |  | 4.1307 | 508.499 | 0.3748 | 0.0366 | 0.4224 | 0.219 | 0.9434
1998-10-14 | 12:45 | -0.0045776 | 24.9676 | 5.8399 | 3.7481 | 3.8373 | 3.9069 | 26.1062 | 3.9864 |  | 4.1307 | 509.7197 | 0.3748 | 0.0366 | 0.4236 | 0.3716 | -0.2774
1998-10-14 | 12:45 | -0.0048828 | 25.036 | 5.8401 | 3.7437 | 3.8363 | 3.907 | 26.1571 | 3.9789 |  | 4.1307 | 509.7197 | 0.376 | 0.0366 | 0.4224 | 0.219 | 2.1641
1998-10-14 | 12:45 | -0.0048828 | 24.9302 | 5.8398 | 3.7477 | 3.8334 | 3.9101 | 26.0834 | 3.9807 |  | 4.1307 | 510.3301 | 0.376 | 0.0366 | 0.4248 | 0.219 | 0.9434
1998-10-14 | 12:45 | -0.0042725 | 24.8932 | 5.9517 | 3.7443 | 3.8202 | 3.9035 | 26.0444 | 3.9711 |  | 4.0208 | 510.3301 | 0.376 | 0.0366 | 0.4236 | 0.3716 | 0.9434
1998-10-14 | 12:45 | -0.0042725 | 24.8688 | 5.7252 | 3.7406 | 3.8246 | 3.9046 | 26.0056 | 3.9705 |  | 4.0208 | 510.3301 | 0.376 | 0.0378 | 0.4236 | 0.3716 | 0.9434
1998-10-14 | 12:45 | -0.0048828 | 24.9195 | 6.0612 | 3.7381 | 3.8189 | 3.8992 | 25.9344 | 3.971 |  | 3.9964 | 510.3301 | 0.3748 | 0.0391 | 0.4248 | 0.3716 | -0.2774
1998-10-14 | 12:45 | -0.0048828 | 24.9195 | 6.0612 | 3.7381 | 3.8189 | 3.8992 | 25.9344 | 3.971 |  | 3.9964 | 510.3301 | 0.3748 | 0.0391 | 0.4248 | 0.3716 | -0.2774
1998-10-14 | 12:45 | -0.0045776 | 24.8343 | 5.8403 | 3.7383 | 3.8043 | 3.8958 | 25.9859 | 3.9667 |  | 4.0086 | 509.7197 | 0.3748 | 0.0366 | 0.4224 | 0.0665 | 0.9434
1998-10-14 | 12:45 | -0.0042725 | 24.7452 | 5.9517 | 3.7326 | 3.7924 | 3.8928 | 25.9274 | 3.9644 |  | 4.0086 | 509.7197 | 0.3748 | 0.0366 | 0.4236 | 0.3716 | 0.9434
1998-10-14 | 12:45 | -0.0045776 | 24.7661 | 5.9521 | 3.7276 | 3.7817 | 3.8866 | 25.9017 | 3.9561 |  | 3.9964 | 509.7197 | 0.3748 | 0.0366 | 0.4236 | 0.0665 | 0.9434
1998-10-14 | 12:45 | -0.0045776 | 24.6585 | 5.8399 | 3.7194 | 3.7772 | 3.8826 | 25.7647 | 3.9568 |  | 4.0208 | 510.3301 | 0.3748 | 0.0354 | 0.4248 | 0.219 | 0.9434
1998-10-14 | 12:45 | -0.0045776 | 24.6721 | 5.8401 | 3.7222 | 3.7639 | 3.8808 | 25.7659 | 3.9528 |  | 4.0086 | 509.7197 | 0.3748 | 0.0366 | 0.4224 | 0.219 | -0.2774
1998-10-14 | 12:45 | -0.0045776 | 24.6348 | 5.952 | 3.7184 | 3.7597 | 3.8808 | 25.7434 | 3.9464 |  | 4.0208 | 509.7197 | 0.376 | 0.0366 | 0.4236 | 0.219 | 0.9434
1998-10-14 | 12:45 | -0.0042725 | 24.591 | 5.4868 | 3.7149 | 3.7603 | 3.8779 | 25.6697 | 3.9438 |  | 3.9964 | 510.3301 | 0.3748 | 0.0366 | 0.4236 | 0.219 | 0.9434
1998-10-14 | 12:45 | -0.0045776 | 24.6461 | 5.7252 | 3.711 | 3.7512 | 3.8751 | 25.7647 | 3.9376 |  | 4.0208 | 510.3301 | 0.376 | 0.0354 | 0.4236 | 0.219 | 0.9434
1998-10-14 | 12:45 | -0.0045776 | 24.5591 | 5.7253 | 3.708 | 3.7485 | 3.8675 | 25.6464 | 3.9341 |  | 4.0208 | 510.3301 | 0.376 | 0.0366 | 0.4236 | 0.219 | 0.9434
1998-10-14 | 12:45 | -0.0045776 | 24.4783 | 5.7254 | 3.7099 | 3.7555 | 3.8726 | 25.6808 | 3.9344 |  | 4.0208 | 510.3301 | 0.3748 | 0.0378 | 0.4224 | 0.219 | 0.9434
1998-10-14 | 12:45 | -0.0045776 | 24.4774 | 5.8399 | 3.7056 | 3.7436 | 3.8731 | 25.5609 | 3.9285 |  | 4.0086 | 510.3301 | 0.3748 | 0.0378 | 0.4224 | 0.219 | -0.2774
1998-10-14 | 12:45 | -0.0045776 | 24.446 | 5.8399 | 3.7029 | 3.7349 | 3.8681 | 25.5949 | 3.9237 |  | 4.0086 | 512.1611 | 0.3748 | 0.0366 | 0.4236 | 0.3716 | 0.9434
1998-10-14 | 12:45 | -0.0045776 | 24.4948 | 5.6073 | 3.702 | 3.741 | 3.8656 | 25.5992 | 3.9196 |  | 4.0208 | 512.1611 | 0.3748 | 0.0354 | 0.4236 | 0.219 | 0.9434
1998-10-14 | 12:45 | -0.0045776 | 24.3507 | 5.9515 | 3.6963 | 3.7405 | 3.8581 | 25.463 | 3.9109 |  | 4.0208 | 512.1611 | 0.376 | 0.0378 | 0.4236 | 0.219 | 0.9434
1998-10-14 | 12:45 | -0.0045776 | 24.3507 | 5.9515 | 3.6963 | 3.7405 | 3.8581 | 25.463 | 3.9109 |  | 4.0208 | 512.1611 | 0.376 | 0.0378 | 0.4236 | 0.219 | 0.9434
1998-10-14 | 12:45 | -0.0045776 | 24.1943 | 5.7252 | 3.6911 | 3.7379 | 3.8603 | 25.396 | 3.9066 |  | 4.0208 | 512.1611 | 0.3748 | 0.0366 | 0.4236 | 0.5242 | 0.9434
1998-10-14 | 12:45 | -0.0045776 | 24.4586 | 5.6075 | 3.6903 | 3.7364 | 3.8533 | 25.3729 | 3.9098 |  | 4.0208 | 512.1611 | 0.3748 | 0.0391 | 0.4248 | 0.219 | 2.1641
1998-10-14 | 12:45 | -0.0042725 | 24.2381 | 5.4865 | 3.6842 | 3.7312 | 3.8556 | 25.4183 | 3.9052 |  | 4.1429 | 512.7715 | 0.376 | 0.0378 | 0.4248 | 0.3716 | 2.1641
1998-10-14 | 12:45 | -0.0042725 | 24.2381 | 5.4865 | 3.6842 | 3.7312 | 3.8556 | 25.4183 | 3.9052 |  | 4.1429 | 512.7715 | 0.376 | 0.0378 | 0.4248 | 0.3716 | 2.1641
1998-10-14 | 12:45 | -0.0045776 | 24.1359 | 5.4864 | 3.6833 | 3.7241 | 3.8488 | 25.406 | 3.8999 |  | 4.0086 | 512.1611 | 0.3748 | 0.0366 | 0.4236 | 0.219 | 0.9434
1998-10-14 | 12:45 | -0.0045776 | 24.1689 | 6.1678 | 3.6827 | 3.7219 | 3.8464 | 25.3101 | 3.8991 |  | 4.0208 | 512.7715 | 0.376 | 0.0378 | 0.4236 | 0.3716 | 2.1641
1998-10-14 | 12:45 | -0.0045776 | 24.1737 | 5.6073 | 3.6805 | 3.7205 | 3.8441 | 25.3142 | 3.8914 |  | 4.0086 | 512.1611 | 0.3748 | 0.0391 | 0.4224 | 0.219 | 0.9434
1998-10-14 | 12:45 | -0.0048828 | 24.1626 | 5.6076 | 3.6758 | 3.7216 | 3.8437 | 25.3388 | 3.8929 |  | 3.9964 | 512.1611 | 0.3748 | 0.0366 | 0.4236 | 0.219 | 0.9434
1998-10-14 | 12:45 | -0.0048828 | 24.1284 | 5.8394 | 3.6739 | 3.713 | 3.84 | 25.3534 | 3.8864 |  | 4.0086 | 512.7715 | 0.3748 | 0.0366 | 0.4236 | 0.3716 | 0.9434
1998-10-14 | 12:45 | -0.0048828 | 24.1474 | 5.6071 | 3.6696 | 3.7103 | 3.8393 | 25.3305 | 3.8851 |  | 4.0208 | 512.1611 | 0.376 | 0.0378 | 0.4248 | 0.219 | 2.1641
1998-10-14 | 12:45 | -0.0045776 | 24.0275 | 5.6073 | 3.6644 | 3.7049 | 3.8365 | 25.2109 | 3.8816 |  | 4.0208 | 512.1611 | 0.376 | 0.0366 | 0.4236 | 0.219 | 0.9434
1998-10-14 | 12:45 | -0.0045776 | 24.0275 | 5.6073 | 3.6644 | 3.7049 | 3.8365 | 25.2109 | 3.8816 |  | 4.0208 | 512.1611 | 0.376 | 0.0366 | 0.4236 | 0.219 | 0.9434
1998-10-14 | 12:45 | -0.0042725 | 24.0466 | 5.6073 | 3.6621 | 3.7025 | 3.8288 | 25.1244 | 3.877 |  | 4.0086 | 512.1611 | 0.376 | 0.0354 | 0.4236 | 0.219 | 0.9434
1998-10-14 | 12:46 | -0.0048828 | 24.0278 | 5.6073 | 3.6586 | 3.7034 | 3.8312 | 25.0611 | 3.8702 |  | 3.9964 | 512.1611 | 0.376 | 0.0366 | 0.4236 | 0.0665 | 2.1641
1998-10-14 | 12:46 | -0.0042725 | 24.0317 | 5.8392 | 3.6567 | 3.7001 | 3.8295 | 25.0875 | 3.8583 |  | 4.1307 | 512.7715 | 0.3772 | 0.0378 | 0.4236 | 0.3716 | 2.1641
1998-10-14 | 12:46 | -0.0045776 | 23.9811 | 5.8393 | 3.6545 | 3.6928 | 3.8272 | 25.0648 | 3.866 |  | 4.0208 | 514.6025 | 0.376 | 0.0378 | 0.4236 | 0.3716 | 2.1641
1998-10-14 | 12:46 | -0.0042725 | 24.0528 | 5.6073 | 3.6516 | 3.6893 | 3.8241 | 24.9969 | 3.852 |  | 4.0086 | 513.3818 | 0.3748 | 0.0366 | 0.4224 | 0.0665 | -0.2774
1998-10-14 | 12:46 | -0.0042725 | 23.987 | 5.8392 | 3.6501 | 3.6839 | 3.8222 | 24.9891 | 3.8504 |  | 4.033 | 513.9922 | 0.3748 | 0.0378 | 0.4236 | 0.219 | 2.1641
1998-10-14 | 12:46 | -0.0045776 | 23.9362 | 5.9511 | 3.6459 | 3.686 | 3.8205 | 24.9138 | 3.8472 |  | 4.0086 | 513.9922 | 0.3772 | 0.0366 | 0.4236 | 0.0665 | 0.9434
1998-10-14 | 12:46 | -0.0048828 | 23.8272 | 6.0603 | 3.6444 | 3.6842 | 3.8129 | 24.9254 | 3.8475 |  | 4.033 | 514.6025 | 0.376 | 0.0378 | 0.4236 | 0.3716 | 2.1641
1998-10-14 | 12:46 | -0.0045776 | 23.8794 | 5.8394 | 3.6379 | 3.6843 | 3.8173 | 24.9554 | 3.8397 |  | 3.9964 | 513.3818 | 0.3748 | 0.0354 | 0.4236 | 0.0665 | 0.9434
1998-10-14 | 12:46 | -0.0045776 | 23.8578 | 5.7243 | 3.6321 | 3.6852 | 3.8143 | 24.9993 | 3.8387 |  | 4.0208 | 513.9922 | 0.376 | 0.0378 | 0.4236 | 0.219 | 3.3848
1998-10-14 | 12:46 | -0.0045776 | 23.8206 | 5.3615 | 3.6354 | 3.6796 | 3.8152 | 24.8961 | 3.8392 |  | 4.1307 | 513.9922 | 0.376 | 0.0366 | 0.4248 | 0.219 | 0.9434
1998-10-14 | 12:46 | -0.0045776 | 23.7815 | 5.7245 | 3.6365 | 3.6749 | 3.8091 | 24.8315 | 3.8395 |  | 4.1307 | 513.9922 | 0.376 | 0.0366 | 0.4236 | 0.3716 | 0.9434
1998-10-14 | 12:46 | -0.0045776 | 23.7882 | 5.6069 | 3.628 | 3.6734 | 3.8058 | 24.9191 | 3.8399 |  | 4.1307 | 515.2129 | 0.3748 | 0.0366 | 0.4224 | 0.219 | 0.9434
1998-10-14 | 12:46 | -0.0042725 | 23.7882 | 5.6069 | 3.628 | 3.6734 | 3.8058 | 24.9191 | 3.8399 |  | 4.1307 | 515.2129 | 0.3748 | 0.0366 | 0.4224 | 0.219 | 0.9434
1998-10-14 | 12:46 | -0.0042725 | 23.7767 | 5.4862 | 3.6286 | 3.6652 | 3.807 | 24.8564 | 3.8384 |  | 4.1429 | 517.0439 | 0.376 | 0.0366 | 0.4224 | 0.219 | 0.9434
1998-10-14 | 12:46 | -0.0042725 | 23.7058 | 5.6071 | 3.6262 | 3.6606 | 3.8019 | 24.7336 | 3.8314 |  | 4.1307 | 515.8232 | 0.3748 | 0.0366 | 0.4236 | 0.219 | 0.9434
1998-10-14 | 12:46 | -0.0045776 | 23.7262 | 5.6073 | 3.6213 | 3.6608 | 3.8041 | 24.7406 | 3.8326 |  | 4.1429 | 516.4336 | 0.3748 | 0.0366 | 0.4224 | 0.3716 | 2.1641
1998-10-14 | 12:46 | -0.0045776 | 23.562 | 5.4859 | 3.6202 | 3.6499 | 3.7984 | 24.7029 | 3.8296 |  | 4.1307 | 516.4336 | 0.3748 | 0.0366 | 0.4236 | 0.3716 | 0.9434
1998-10-14 | 12:46 | -0.0045776 | 23.562 | 5.4859 | 3.6202 | 3.6499 | 3.7984 | 24.7029 | 3.8296 |  | 4.1307 | 516.4336 | 0.3748 | 0.0366 | 0.4236 | 0.3716 | 0.9434
1998-10-14 | 12:46 | -0.0042725 | 23.6165 | 5.725 | 3.6151 | 3.6503 | 3.7954 | 24.6587 | 3.83 |  | 4.1185 | 515.8232 | 0.3748 | 0.0354 | 0.4224 | 0.219 | 0.9434
1998-10-14 | 12:46 | -0.0042725 | 23.5826 | 5.8394 | 3.6133 | 3.6439 | 3.7935 | 24.5805 | 3.8244 |  | 4.1307 | 515.8232 | 0.3748 | 0.0366 | 0.4224 | 0.219 | -0.2774
1998-10-14 | 12:46 | -0.0045776 | 23.4855 | 5.6071 | 3.6106 | 3.6436 | 3.7889 | 24.6046 | 3.8258 |  | 4.0208 | 515.8232 | 0.376 | 0.0366 | 0.4248 | 0.3716 | 0.9434
1998-10-14 | 12:46 | -0.0045776 | 23.4332 | 5.6071 | 3.6047 | 3.6383 | 3.778 | 24.5217 | 3.8092 |  | 4.0086 | 516.4336 | 0.376 | 0.0366 | 0.4236 | 0.219 | 0.9434
1998-10-14 | 12:46 | -0.0042725 | 23.5113 | 5.4862 | 3.6 | 3.6333 | 3.7736 | 24.5277 | 3.8138 |  | 4.0086 | 528.0303 | 0.3748 | 0.0366 | 0.4224 | 0.3716 | 2.1641
1998-10-14 | 12:46 | -0.0045776 | 23.5176 | 5.7247 | 3.5973 | 3.6333 | 3.7817 | 24.5451 | 3.8031 |  | 3.9964 | 528.0303 | 0.376 | 0.0366 | 0.4236 | 0.219 | 0.9434
1998-10-14 | 12:46 | -0.0045776 | 23.3283 | 5.6071 | 3.5965 | 3.6283 | 3.779 | 24.5569 | 3.8011 |  | 4.0086 | 528.0303 | 0.376 | 0.0366 | 0.4224 | 0.219 | -0.2774
1998-10-14 | 12:46 | -0.0045776 | 23.3674 | 5.607 | 3.5913 | 3.6283 | 3.7739 | 24.4147 | 3.7998 |  | 4.0208 | 528.6406 | 0.3748 | 0.0366 | 0.4236 | 0.219 | 0.9434
1998-10-14 | 12:46 | -0.0045776 | 23.3674 | 5.607 | 3.5913 | 3.6283 | 3.7739 | 24.4147 | 3.7998 |  | 4.0208 | 528.6406 | 0.3748 | 0.0366 | 0.4236 | 0.219 | 0.9434
1998-10-14 | 12:46 | -0.0045776 | 23.361 | 5.6071 | 3.589 | 3.623 | 3.7726 | 24.4446 | 3.7908 |  | 4.1307 | 528.6406 | 0.376 | 0.0366 | 0.4248 | 0.219 | 0.9434
1998-10-14 | 12:46 | -0.0042725 | 23.2889 | 5.6071 | 3.5858 | 3.6205 | 3.7689 | 24.4149 | 3.7851 |  | 4.1185 | 528.0303 | 0.376 | 0.0366 | 0.4236 | 0.3716 | -0.2774
1998-10-14 | 12:46 | -0.0045776 | 23.224 | 5.8395 | 3.5824 | 3.6165 | 3.7646 | 24.3266 | 3.7852 |  | 4.1307 | 528.0303 | 0.3748 | 0.0366 | 0.4248 | 0.219 | -0.2774
1998-10-14 | 12:46 | -0.0045776 | 23.3944 | 5.9513 | 3.582 | 3.6143 | 3.7663 | 24.3204 | 3.7808 |  | 4.1307 | 528.6406 | 0.3772 | 0.0366 | 0.4236 | 0.219 | 0.9434
1998-10-14 | 12:46 | -0.0045776 | 23.0925 | 5.2334 | 3.5813 | 3.6069 | 3.7613 | 24.333 | 3.7832 |  | 4.1307 | 520.7061 | 0.3748 | 0.0378 | 0.4236 | 0.219 | 0.9434
1998-10-14 | 12:46 | -0.0045776 | 23.2565 | 5.3617 | 3.5776 | 3.6011 | 3.7581 | 24.2904 | 3.7855 |  | 4.1429 | 520.0957 | 0.376 | 0.0378 | 0.4236 | 0.3716 | 0.9434
1998-10-14 | 12:46 | -0.0045776 | 23.2565 | 5.3617 | 3.5776 | 3.6011 | 3.7581 | 24.2904 | 3.7855 |  | 4.1429 | 520.0957 | 0.376 | 0.0378 | 0.4236 | 0.3716 | 0.9434
1998-10-14 | 12:46 | -0.0045776 | 22.9998 | 5.9515 | 3.554 | 3.5867 | 3.7303 | 24.1419 | 3.7509 |  | 4.1185 | 520.0957 | 0.376 | 0.0354 | 0.4224 | 0.0665 | 0.9434
1998-10-14 | 12:46 | -0.0045776 | 22.8808 | 5.4865 | 3.553 | 3.5935 | 3.7339 | 24.0647 | 3.753 |  | 4.1429 | 520.0957 | 0.376 | 0.0354 | 0.4236 | 0.3716 | 0.9434
1998-10-14 | 12:46 | -0.0042725 | 23.1112 | 5.8394 | 3.5578 | 3.6017 | 3.7424 | 24.1166 | 3.7571 |  | 4.1429 | 520.0957 | 0.3748 | 0.0366 | 0.4224 | 0.219 | 0.9434
1998-10-14 | 12:46 | -0.0042725 | 23.1063 | 5.9516 | 3.5608 | 3.5969 | 3.7444 | 24.1123 | 3.7661 |  | 4.1307 | 520.0957 | 0.3748 | 0.0354 | 0.4236 | -0.0861 | -0.2774
1998-10-14 | 12:46 | -0.0045776 | 22.9528 | 5.9514 | 3.5591 | 3.5889 | 3.7419 | 24.0995 | 3.7569 |  | 4.1307 | 520.7061 | 0.3748 | 0.0366 | 0.4236 | 0.219 | 2.1641
1998-10-14 | 12:46 | -0.0045776 | 23.0594 | 5.6073 | 3.5592 | 3.5886 | 3.7436 | 24.1117 | 3.762 |  | 4.1307 | 520.0957 | 0.3772 | 0.0366 | 0.4236 | 0.219 | 0.9434
1998-10-14 | 12:46 | -0.0042725 | 22.9606 | 5.7251 | 3.5557 | 3.5865 | 3.7407 | 23.9982 | 3.7598 |  | 4.1307 | 508.499 | 0.3748 | 0.0366 | 0.4236 | 0.3716 | 0.9434
1998-10-14 | 12:46 | -0.0042725 | 22.9606 | 5.7251 | 3.5557 | 3.5865 | 3.7407 | 23.9982 | 3.7598 |  | 4.1307 | 508.499 | 0.3748 | 0.0366 | 0.4236 | 0.3716 | 0.9434
1998-10-14 | 12:46 | -0.0045776 | 23.1121 | 5.8396 | 3.5516 | 3.5778 | 3.7347 | 24.0453 | 3.7467 |  | 4.1185 | 507.8887 | 0.376 | 0.0366 | 0.4248 | 0.3716 | 0.9434
1998-10-14 | 12:46 | -0.0045776 | 23.006 | 5.7249 | 3.546 | 3.5737 | 3.7357 | 24.0333 | 3.7457 |  | 4.1307 | 508.499 | 0.3748 | 0.0366 | 0.4236 | 0.219 | 0.9434
1998-10-14 | 12:46 | -0.0045776 | 23.0131 | 5.4864 | 3.5493 | 3.5715 | 3.7313 | 24.0156 | 3.741 |  | 4.1307 | 508.499 | 0.3748 | 0.0366 | 0.4236 | 0.3716 | 0.9434
1998-10-14 | 12:46 | -0.0045776 | 22.9462 | 5.6073 | 3.544 | 3.5737 | 3.7306 | 23.9366 | 3.743 |  | 4.1429 | 508.499 | 0.3748 | 0.0366 | 0.4236 | 0.219 | 0.9434
1998-10-14 | 12:46 | -0.0045776 | 22.9062 | 5.7249 | 3.5432 | 3.5696 | 3.7248 | 23.9971 | 3.7365 |  | 4.1307 | 507.8887 | 0.376 | 0.0366 | 0.4236 | 0.3716 | 0.9434
1998-10-14 | 12:46 | -0.0042725 | 22.8605 | 5.6074 | 3.541 | 3.5707 | 3.726 | 23.8771 | 3.7353 |  | 4.1429 | 507.8887 | 0.3748 | 0.0366 | 0.4236 | 0.3716 | -0.2774
1998-10-14 | 12:46 | -0.0045776 | 22.9329 | 5.6073 | 3.538 | 3.5693 | 3.7261 | 23.9729 | 3.741 |  | 4.1307 | 507.8887 | 0.376 | 0.0366 | 0.4236 | 0.3716 | 2.1641
1998-10-14 | 12:46 | -0.0045776 | 22.9741 | 5.6075 | 3.5374 | 3.5589 | 3.7209 | 23.8713 | 3.7384 |  | 4.1307 | 508.499 | 0.3748 | 0.0354 | 0.4236 | 0.3716 | -0.2774
1998-10-14 | 12:46 | -0.0042725 | 22.7992 | 5.6073 | 3.5336 | 3.5619 | 3.7186 | 23.8882 | 3.7362 |  | 4.1307 | 508.499 | 0.3748 | 0.0378 | 0.4236 | 0.219 | 0.9434
1998-10-14 | 12:46 | -0.0042725 | 22.8463 | 5.2334 | 3.5424 | 3.5556 | 3.7262 | 23.949 | 3.7332 |  | 4.1307 | 506.0576 | 0.3748 | 0.0354 | 0.4248 | 0.219 | 0.9434
1998-10-14 | 12:46 | -0.0045776 | 22.8463 | 5.2334 | 3.5424 | 3.5556 | 3.7262 | 23.949 | 3.7332 |  | 4.1307 | 506.0576 | 0.3748 | 0.0354 | 0.4248 | 0.219 | 0.9434
1998-10-14 | 12:46 | -0.0045776 | 22.8728 | 5.7249 | 3.5344 | 3.5607 | 3.732 | 23.9064 | 3.7318 |  | 4.1307 | 506.0576 | 0.376 | 0.0366 | 0.4236 | 0.219 | 2.1641
1998-10-14 | 12:46 | -0.0045776 | 22.9064 | 5.4863 | 3.5373 | 3.5626 | 3.7255 | 23.8399 | 3.728 |  | 4.1185 | 505.4473 | 0.376 | 0.0378 | 0.4236 | 0.0665 | 0.9434
1998-10-14 | 12:46 | -0.0045776 | 22.7536 | 5.4865 | 3.535 | 3.5612 | 3.7236 | 23.8227 | 3.7306 |  | 4.1307 | 506.0576 | 0.376 | 0.0366 | 0.4236 | 0.3716 | 0.9434
1998-10-14 | 12:47 | -0.0042725 | 22.8677 | 5.6075 | 3.5343 | 3.5548 | 3.7219 | 23.7864 | 3.7228 |  | 4.1429 | 506.668 | 0.3748 | 0.0366 | 0.4248 | 0.219 | 2.1641
1998-10-14 | 12:47 | -0.0042725 | 22.7735 | 5.4865 | 3.5314 | 3.5461 | 3.7181 | 23.8164 | 3.7169 |  | 4.1429 | 506.668 | 0.3772 | 0.0378 | 0.4236 | 0.3716 | 2.1641
1998-10-14 | 12:47 | -0.0045776 | 22.7525 | 5.4863 | 3.5273 | 3.5492 | 3.719 | 23.7547 | 3.7185 |  | 4.1429 | 506.0576 | 0.376 | 0.0378 | 0.4236 | 0.219 | 0.9434
1998-10-14 | 12:47 | -0.0045776 | 22.7412 | 5.6077 | 3.5244 | 3.536 | 3.719 | 23.7934 | 3.715 |  | 4.1307 | 506.668 | 0.376 | 0.0366 | 0.4236 | 0.219 | 0.9434
1998-10-14 | 12:47 | -0.0045776 | 22.5921 | 5.4866 | 3.5251 | 3.5427 | 3.7113 | 23.8108 | 3.7118 |  | 4.1307 | 506.0576 | 0.3748 | 0.0366 | 0.4236 | 0.3716 | 0.9434
1998-10-14 | 12:47 | -0.0045776 | 22.7605 | 5.6075 | 3.5214 | 3.542 | 3.7164 | 23.756 | 3.7145 |  | 4.1185 | 508.499 | 0.3748 | 0.0366 | 0.4224 | 0.219 | 2.1641
1998-10-14 | 12:47 | -0.0045776 | 22.5999 | 5.6077 | 3.5204 | 3.5415 | 3.7076 | 23.7327 | 3.7095 |  | 4.1429 | 507.8887 | 0.376 | 0.0378 | 0.4236 | 0.3716 | 2.1641
1998-10-14 | 12:47 | -0.0045776 | 22.6326 | 5.362 | 3.519 | 3.5334 | 3.7037 | 23.6949 | 3.7049 |  | 4.1185 | 508.499 | 0.376 | 0.0366 | 0.4236 | 0.219 | 0.9434
1998-10-14 | 12:47 | -0.0042725 | 22.6459 | 5.4865 | 3.5162 | 3.533 | 3.7057 | 23.658 | 3.7035 |  | 4.1429 | 508.499 | 0.3748 | 0.0378 | 0.4236 | 0.219 | 2.1641
1998-10-14 | 12:47 | -0.0045776 | 22.5242 | 5.4865 | 3.5142 | 3.5349 | 3.7023 | 23.6213 | 3.6959 |  | 4.1307 | 508.499 | 0.3748 | 0.0366 | 0.4236 | 0.219 | 0.9434
1998-10-14 | 12:47 | -0.0045776 | 22.5242 | 5.4865 | 3.5142 | 3.5349 | 3.7023 | 23.6213 | 3.6959 |  | 4.1307 | 508.499 | 0.3748 | 0.0366 | 0.4236 | 0.219 | 0.9434
1998-10-14 | 12:47 | -0.0045776 | 22.5724 | 5.3621 | 3.5123 | 3.5302 | 3.6986 | 23.5546 | 3.6954 |  | 4.1307 | 508.499 | 0.376 | 0.0366 | 0.4248 | 0.219 | 0.9434
1998-10-14 | 12:47 | -0.0045776 | 22.5724 | 5.7253 | 3.5091 | 3.5315 | 3.6955 | 23.6466 | 3.6874 |  | 4.1307 | 508.499 | 0.376 | 0.0366 | 0.4236 | 0.219 | 0.9434
1998-10-14 | 12:47 | -0.0045776 | 22.3889 | 5.4866 | 3.5062 | 3.5286 | 3.6948 | 23.5789 | 3.6902 |  | 4.1307 | 507.8887 | 0.3748 | 0.0366 | 0.4236 | 0.219 | 0.9434
1998-10-14 | 12:47 | -0.0045776 | 22.6195 | 5.4866 | 3.5022 | 3.5193 | 3.6941 | 23.6035 | 3.6829 |  | 4.1185 | 512.1611 | 0.3748 | 0.0366 | 0.4236 | 0.3716 | 2.1641
1998-10-14 | 12:47 | -0.0045776 | 22.6195 | 5.4866 | 3.5022 | 3.5193 | 3.6941 | 23.6035 | 3.6829 |  | 4.1185 | 512.1611 | 0.3748 | 0.0366 | 0.4236 | 0.3716 | 2.1641
1998-10-14 | 12:47 | -0.0045776 | 22.3539 | 5.362 | 3.498 | 3.5204 | 3.6926 | 23.572 | 3.6793 |  | 4.1429 | 512.1611 | 0.376 | 0.0378 | 0.4224 | 0.219 | 0.9434
1998-10-14 | 12:47 | -0.0045776 | 22.3539 | 5.362 | 3.498 | 3.5204 | 3.6926 | 23.572 | 3.6793 |  | 4.1429 | 512.1611 | 0.376 | 0.0378 | 0.4224 | 0.219 | 0.9434
1998-10-14 | 12:47 | -0.0045776 | 22.472 | 5.3624 | 3.4984 | 3.5107 | 3.6888 | 23.3832 | 3.6779 |  | 4.1307 | 512.1611 | 0.3748 | 0.0366 | 0.4236 | 0.219 | 0.9434
1998-10-14 | 12:47 | -0.0042725 | 22.4299 | 5.3621 | 3.4958 | 3.5099 | 3.6841 | 23.456 | 3.6798 |  | 4.1429 | 511.5508 | 0.3748 | 0.0366 | 0.4224 | 0.3716 | 0.9434
1998-10-14 | 12:47 | -0.0042725 | 22.5049 | 5.6077 | 3.4954 | 3.5064 | 3.6876 | 23.3449 | 3.6781 |  | 4.1307 | 512.1611 | 0.3772 | 0.0354 | 0.4236 | 0.219 | 0.9434
1998-10-14 | 12:47 | -0.0042725 | 22.3825 | 5.3622 | 3.4906 | 3.509 | 3.681 | 23.4316 | 3.6754 |  | 4.1307 | 511.5508 | 0.3748 | 0.0378 | 0.4224 | 0.219 | 0.9434
1998-10-14 | 12:47 | -0.0045776 | 22.3479 | 5.6076 | 3.4881 | 3.5079 | 3.6775 | 23.4064 | 3.6763 |  | 4.1307 | 512.1611 | 0.3748 | 0.0366 | 0.4236 | 0.3716 | 0.9434
1998-10-14 | 12:47 | -0.0042725 | 22.1913 | 5.4868 | 3.4878 | 3.5029 | 3.6794 | 23.3951 | 3.6706 |  | 4.1429 | 512.1611 | 0.376 | 0.0366 | 0.4236 | 0.219 | 0.9434
1998-10-14 | 12:47 | -0.0045776 | 22.2246 | 5.3621 | 3.4868 | 3.5018 | 3.6736 | 23.3693 | 3.6677 |  | 4.1429 | 522.5371 | 0.3748 | 0.0366 | 0.4224 | 0.219 | 13.1504
1998-10-14 | 12:47 | -0.0045776 | 22.3287 | 5.4869 | 3.4797 | 3.5016 | 3.67 | 23.3705 | 3.6591 |  | 4.1307 | 521.9268 | 0.3735 | 0.0366 | 0.4114 | 0.3716 | 11.9297
1998-10-14 | 12:47 | -0.0042725 | 22.2805 | 5.2338 | 3.4781 | 3.4961 | 3.6693 | 23.2586 | 3.6539 |  | 4.1429 | 522.5371 | 0.376 | 0.0366 | 0.4114 | 0.219 | 11.9297
1998-10-14 | 12:47 | -0.0045776 | 22.246 | 5.3623 | 3.4772 | 3.496 | 3.6727 | 23.2646 | 3.6608 |  | 4.1307 | 521.9268 | 0.3772 | 0.0366 | 0.4114 | 0.3716 | 11.9297
1998-10-14 | 12:47 | -0.0045776 | 22.1709 | 5.7255 | 3.4761 | 3.4968 | 3.6672 | 23.2401 | 3.6577 |  | 4.1307 | 522.5371 | 0.376 | 0.0378 | 0.4114 | 0.3716 | 13.1504
1998-10-14 | 12:47 | -0.0045776 | 22.1709 | 5.7255 | 3.4761 | 3.4968 | 3.6672 | 23.2401 | 3.6577 |  | 4.1307 | 522.5371 | 0.376 | 0.0378 | 0.4114 | 0.3716 | 13.1504
1998-10-14 | 12:47 | -0.0048828 | 22.1511 | 5.608 | 3.4701 | 3.4907 | 3.6614 | 23.3342 | 3.6554 |  | 4.1429 | 522.5371 | 0.376 | 0.0366 | 0.4114 | 0.3716 | 10.709
1998-10-14 | 12:47 | -0.0045776 | 22.1515 | 5.4871 | 3.471 | 3.4872 | 3.6671 | 23.104 | 3.6555 |  | 4.1307 | 522.5371 | 0.376 | 0.0366 | 0.4114 | 0.3716 | 11.9297
1998-10-14 | 12:47 | -0.0045776 | 22.1515 | 5.4871 | 3.471 | 3.4872 | 3.6671 | 23.104 | 3.6555 |  | 4.1307 | 522.5371 | 0.376 | 0.0366 | 0.4114 | 0.3716 | 11.9297
1998-10-14 | 12:47 | -0.0045776 | 22.1439 | 5.487 | 3.468 | 3.488 | 3.6617 | 23.1471 | 3.647 |  | 4.1307 | 518.2646 | 0.3748 | 0.0366 | 0.4114 | 0.219 | 11.9297
1998-10-14 | 12:47 | -0.0045776 | 22.0676 | 5.4869 | 3.4631 | 3.4792 | 3.6558 | 23.1154 | 3.6438 |  | 4.1307 | 517.6543 | 0.376 | 0.0378 | 0.4114 | 0.3716 | 11.9297
1998-10-14 | 12:47 | -0.0042725 | 22.0552 | 5.4872 | 3.4641 | 3.4735 | 3.6528 | 23.2169 | 3.643 |  | 4.1307 | 517.6543 | 0.376 | 0.0378 | 0.4126 | 0.219 | 11.9297
1998-10-14 | 12:47 | -0.0042725 | 22.1087 | 5.6078 | 3.4593 | 3.4693 | 3.6571 | 23.115 | 3.636 |  | 4.1429 | 517.6543 | 0.3748 | 0.0354 | 0.4114 | 0.0665 | 10.709
1998-10-14 | 12:47 | -0.0045776 | 22.0808 | 5.7254 | 3.4589 | 3.4719 | 3.6508 | 23.1773 | 3.6325 |  | 4.1307 | 517.6543 | 0.3748 | 0.0366 | 0.4114 | 0.3716 | 13.1504
1998-10-14 | 12:47 | -0.0045776 | 22.0808 | 5.7254 | 3.4589 | 3.4719 | 3.6508 | 23.1773 | 3.6325 |  | 4.1307 | 517.6543 | 0.3748 | 0.0366 | 0.4114 | 0.3716 | 13.1504
1998-10-14 | 12:47 | -0.0045776 | 22.0536 | 5.6078 | 3.4577 | 3.4687 | 3.6547 | 23.134 | 3.6273 |  | 4.1307 | 518.875 | 0.3748 | 0.0354 | 0.4126 | 0.3716 | 10.709
1998-10-14 | 12:47 | -0.0042725 | 21.9214 | 5.3623 | 3.454 | 3.4621 | 3.6497 | 22.9892 | 3.6262 |  | 4.1429 | 518.2646 | 0.3748 | 0.0366 | 0.4126 | 0.3716 | 11.9297
1998-10-14 | 12:47 | -0.0042725 | 21.9571 | 5.487 | 3.4493 | 3.4563 | 3.6464 | 23.0531 | 3.6171 |  | 4.1429 | 518.2646 | 0.376 | 0.0366 | 0.4126 | 0.3716 | 13.1504
1998-10-14 | 12:47 | -0.0042725 | 21.9015 | 5.3624 | 3.4484 | 3.4569 | 3.6415 | 22.9273 | 3.6051 |  | 4.1185 | 512.1611 | 0.376 | 0.0378 | 0.4102 | 0.219 | 11.9297
1998-10-14 | 12:47 | -0.0042725 | 21.9015 | 5.3624 | 3.4484 | 3.4569 | 3.6415 | 22.9273 | 3.6051 |  | 4.1185 | 512.1611 | 0.376 | 0.0378 | 0.4102 | 0.219 | 11.9297
1998-10-14 | 12:47 | -0.0042725 | 21.882 | 5.4872 | 3.4478 | 3.4542 | 3.6378 | 22.9351 | 3.5975 |  | 4.1429 | 511.5508 | 0.376 | 0.0354 | 0.4114 | 0.219 | 11.9297
1998-10-14 | 12:47 | -0.0042725 | 22.0339 | 5.608 | 3.4419 | 3.4501 | 3.6387 | 23.0159 | 3.5984 |  | 4.1307 | 513.3818 | 0.3748 | 0.0366 | 0.4126 | 0.219 | 11.9297
1998-10-14 | 12:47 | -0.0048828 | 21.7832 | 5.3625 | 3.4419 | 3.4563 | 3.6363 | 22.8898 | 3.6006 |  | 4.1307 | 512.1611 | 0.3772 | 0.0366 | 0.4126 | 0.0665 | 11.9297
1998-10-14 | 12:47 | -0.0045776 | 21.8108 | 5.3624 | 3.4382 | 3.4434 | 3.633 | 22.9083 | 3.5966 |  | 4.1185 | 512.1611 | 0.376 | 0.0366 | 0.4114 | 0.3716 | 11.9297
1998-10-14 | 12:47 | -0.0042725 | 21.8108 | 5.3624 | 3.4382 | 3.4434 | 3.633 | 22.9083 | 3.5966 |  | 4.1185 | 512.1611 | 0.376 | 0.0366 | 0.4114 | 0.3716 | 11.9297
1998-10-14 | 12:47 | -0.0042725 | 21.796 | 5.7255 | 3.4339 | 3.4373 | 3.6255 | 22.8316 | 3.5986 |  | 4.1429 | 512.1611 | 0.3772 | 0.0378 | 0.4126 | 0.3716 | 13.1504
1998-10-14 | 12:47 | -0.0042725 | 21.796 | 5.7255 | 3.4339 | 3.4373 | 3.6255 | 22.8316 | 3.5986 |  | 4.1429 | 512.1611 | 0.3772 | 0.0378 | 0.4126 | 0.3716 | 13.1504
1998-10-14 | 12:47 | -0.0042725 | 21.8467 | 5.7258 | 3.4305 | 3.4369 | 3.624 | 22.7954 | 3.5925 |  | 4.1307 | 512.1611 | 0.3748 | 0.0366 | 0.4114 | 0.3716 | 13.1504
1998-10-14 | 12:47 | -0.0045776 | 21.789 | 5.7255 | 3.4298 | 3.4337 | 3.628 | 22.9012 | 3.5926 |  | 4.1307 | 515.8232 | 0.3748 | 0.0354 | 0.4114 | 0.3716 | 11.9297
1998-10-14 | 12:47 | -0.0045776 | 21.678 | 5.487 | 3.4271 | 3.4368 | 3.6222 | 22.8518 | 3.5935 |  | 4.1307 | 515.8232 | 0.3748 | 0.0281 | 0.4114 | 0.219 | 11.9297
1998-10-14 | 12:47 | -0.0042725 | 21.6718 | 5.7259 | 3.4215 | 3.4277 | 3.6209 | 22.7257 | 3.5915 |  | 4.1307 | 515.8232 | 0.3772 | 0.0256 | 0.4114 | 0.3716 | 11.9297
1998-10-14 | 12:47 | -0.0042725 | 21.6718 | 5.7259 | 3.4215 | 3.4277 | 3.6209 | 22.7257 | 3.5915 |  | 4.1307 | 515.8232 | 0.3772 | 0.0256 | 0.4114 | 0.3716 | 11.9297
1998-10-14 | 12:47 | -0.0045776 | 21.7191 | 5.3623 | 3.4257 | 3.4271 | 3.6171 | 22.6026 | 3.5898 |  | 4.1307 | 515.2129 | 0.376 | 0.0244 | 0.4114 | 0.3716 | 13.1504
1998-10-14 | 12:47 | -0.0045776 | 21.7622 | 5.608 | 3.4189 | 3.4275 | 3.6151 | 22.7185 | 3.5878 |  | 4.1429 | 516.4336 | 0.376 | 0.0256 | 0.4114 | 0.219 | 11.9297
1998-10-14 | 12:48 | -0.0042725 | 21.7632 | 5.8406 | 3.4157 | 3.418 | 3.6128 | 22.7004 | 3.5797 |  | 4.1185 | 515.8232 | 0.376 | 0.0256 | 0.4114 | 0.219 | 13.1504
1998-10-14 | 12:48 | -0.0045776 | 21.79 | 6.0614 | 3.416 | 3.4239 | 3.6147 | 22.731 | 3.581 |  | 4.1185 | 515.8232 | 0.3748 | 0.0256 | 0.4114 | 0.219 | 11.9297
1998-10-14 | 12:48 | -0.0045776 | 21.6418 | 5.4869 | 3.4142 | 3.4208 | 3.6086 | 22.6218 | 3.5737 |  | 4.1307 | 515.8232 | 0.376 | 0.0256 | 0.4114 | 0.219 | 11.9297
1998-10-14 | 12:48 | -0.0045776 | 21.6999 | 5.2342 | 3.4041 | 3.4197 | 3.6124 | 22.6364 | 3.5729 |  | 4.1429 | 516.4336 | 0.3772 | 0.0256 | 0.4138 | 0.3716 | 13.1504
1998-10-14 | 12:48 | -0.0045776 | 21.5713 | 5.6078 | 3.4067 | 3.4161 | 3.6065 | 22.577 | 3.5726 |  | 4.1429 | 509.1094 | 0.3748 | 0.0244 | 0.4126 | 0.3716 | 10.709
1998-10-14 | 12:48 | -0.0045776 | 21.6209 | 5.7256 | 3.4076 | 3.4118 | 3.6062 | 22.513 | 3.5723 |  | 4.1429 | 508.499 | 0.376 | 0.0244 | 0.4114 | 0.219 | 11.9297
1998-10-14 | 12:48 | -0.0045776 | 21.6209 | 5.7256 | 3.4076 | 3.4118 | 3.6062 | 22.513 | 3.5723 |  | 4.1429 | 508.499 | 0.376 | 0.0244 | 0.4114 | 0.219 | 11.9297
1998-10-14 | 12:48 | -0.0045776 | 21.6418 | 5.6078 | 3.4051 | 3.4054 | 3.6061 | 22.5128 | 3.568 |  | 4.1307 | 507.8887 | 0.3748 | 0.0256 | 0.4126 | 0.219 | 11.9297
1998-10-14 | 12:48 | -0.0045776 | 21.5654 | 5.6081 | 3.4053 | 3.4072 | 3.6035 | 22.6038 | 3.5635 |  | 4.1307 | 509.1094 | 0.3748 | 0.0269 | 0.4114 | 0.219 | 13.1504
1998-10-14 | 12:48 | -0.0042725 | 21.6217 | 5.608 | 3.4015 | 3.4082 | 3.6027 | 22.6292 | 3.5606 |  | 4.1307 | 508.499 | 0.376 | 0.0244 | 0.4126 | 0.3716 | 11.9297
1998-10-14 | 12:48 | -0.0042725 | 21.5357 | 5.4868 | 3.3972 | 3.3983 | 3.5994 | 22.4612 | 3.5601 |  | 4.1551 | 509.1094 | 0.3748 | 0.0244 | 0.4126 | 0.219 | 13.1504
1998-10-14 | 12:48 | -0.0045776 | 21.4656 | 5.6079 | 3.3944 | 3.3958 | 3.5966 | 22.5327 | 3.5638 |  | 4.1307 | 507.8887 | 0.3772 | 0.0244 | 0.4114 | 0.3716 | 11.9297
1998-10-14 | 12:48 | -0.0048828 | 21.6146 | 5.3625 | 3.3944 | 3.3961 | 3.6003 | 22.4302 | 3.5642 |  | 4.1429 | 508.499 | 0.376 | 0.0256 | 0.4126 | 0.3716 | 14.3711
1998-10-14 | 12:48 | -0.0048828 | 21.6146 | 5.3625 | 3.3944 | 3.3961 | 3.6003 | 22.4302 | 3.5642 |  | 4.1429 | 508.499 | 0.376 | 0.0256 | 0.4126 | 0.3716 | 14.3711
1998-10-14 | 12:48 | -0.0045776 | 21.5072 | 5.4868 | 3.3938 | 3.396 | 3.5926 | 22.3707 | 3.5611 |  | 4.1429 | 515.8232 | 0.376 | 0.0256 | 0.4114 | 0.219 | 11.9297
1998-10-14 | 12:48 | -0.0045776 | 21.5779 | 5.3623 | 3.3917 | 3.3845 | 3.589 | 22.4094 | 3.5651 |  | 4.1307 | 516.4336 | 0.376 | 0.0244 | 0.4114 | 0.3716 | 11.9297
1998-10-14 | 12:48 | -0.0045776 | 21.5779 | 5.3623 | 3.3917 | 3.3845 | 3.589 | 22.4094 | 3.5651 |  | 4.1307 | 516.4336 | 0.376 | 0.0244 | 0.4114 | 0.3716 | 11.9297
1998-10-14 | 12:48 | -0.0042725 | 21.4555 | 5.4864 | 3.3852 | 3.4024 | 3.5859 | 22.4009 | 3.554 |  | 4.1307 | 515.8232 | 0.376 | 0.0256 | 0.4138 | 0.3716 | 13.1504
1998-10-14 | 12:48 | -0.0048828 | 21.3809 | 5.7258 | 3.3841 | 3.4002 | 3.5878 | 22.424 | 3.5578 |  | 4.1307 | 515.8232 | 0.3748 | 0.0244 | 0.4114 | 0.219 | 10.709
1998-10-14 | 12:48 | -0.0048828 | 21.3809 | 5.7258 | 3.3841 | 3.4002 | 3.5878 | 22.424 | 3.5578 |  | 4.1307 | 515.8232 | 0.3748 | 0.0244 | 0.4114 | 0.219 | 10.709
1998-10-14 | 12:48 | -0.0045776 | 21.2728 | 5.6079 | 3.3826 | 3.4051 | 3.5834 | 22.3713 | 3.5501 |  | 4.1429 | 517.0439 | 0.376 | 0.0256 | 0.4126 | 0.219 | 11.9297
1998-10-14 | 12:48 | -0.0042725 | 21.3357 | 5.3621 | 3.3829 | 3.4036 | 3.5814 | 22.3699 | 3.5488 |  | 4.1429 | 516.4336 | 0.376 | 0.0256 | 0.4114 | 0.3716 | 11.9297
1998-10-14 | 12:48 | -0.0042725 | 21.3202 | 5.4864 | 3.3764 | 3.4037 | 3.5798 | 22.3815 | 3.5457 |  | 4.0208 | 516.4336 | 0.376 | 0.0256 | 0.4114 | 0.219 | 13.1504
1998-10-14 | 12:48 | -0.0042725 | 21.4222 | 5.8401 | 3.3776 | 3.401 | 3.5794 | 22.3579 | 3.55 |  | 4.0208 | 516.4336 | 0.376 | 0.0256 | 0.4126 | 0.3716 | 13.1504
1998-10-14 | 12:48 | -0.0045776 | 21.4993 | 5.8399 | 3.3745 | 3.4009 | 3.5761 | 22.3699 | 3.5423 |  | 4.0208 | 520.0957 | 0.3748 | 0.0244 | 0.4126 | 0.219 | 13.1504
1998-10-14 | 12:48 | -0.0042725 | 21.4062 | 5.362 | 3.3744 | 3.3951 | 3.5724 | 22.2199 | 3.5429 |  | 4.0208 | 520.0957 | 0.3748 | 0.0256 | 0.4102 | 0.3716 | 11.9297
1998-10-14 | 12:48 | -0.0045776 | 21.3353 | 5.362 | 3.3732 | 3.3928 | 3.5717 | 22.1813 | 3.5343 |  | 4.0208 | 520.7061 | 0.376 | 0.0366 | 0.4114 | 0.3716 | 11.9297
1998-10-14 | 12:48 | -0.0045776 | 21.3353 | 5.6075 | 3.3715 | 3.3941 | 3.5688 | 22.2528 | 3.5299 |  | 4.1429 | 520.0957 | 0.3748 | 0.0366 | 0.4126 | 0.3716 | 10.709
1998-10-14 | 12:48 | -0.0045776 | 21.3925 | 5.4866 | 3.3703 | 3.3955 | 3.5703 | 22.2205 | 3.5245 |  | 4.1307 | 520.0957 | 0.376 | 0.0366 | 0.4126 | 0.3716 | 11.9297
1998-10-14 | 12:48 | -0.0045776 | 21.163 | 5.6074 | 3.3618 | 3.3964 | 3.5684 | 22.2459 | 3.5255 |  | 4.1307 | 520.0957 | 0.376 | 0.0366 | 0.4114 | 0.219 | 11.9297
1998-10-14 | 12:48 | -0.0042725 | 21.163 | 5.6074 | 3.3618 | 3.3964 | 3.5684 | 22.2459 | 3.5255 |  | 4.1307 | 520.0957 | 0.376 | 0.0366 | 0.4114 | 0.219 | 11.9297
1998-10-14 | 12:48 | -0.0042725 | 21.112 | 5.8396 | 3.3533 | 3.391 | 3.5561 | 22.0823 | 3.5134 |  | 4.1307 | 520.7061 | 0.376 | 0.0354 | 0.4114 | 0.3716 | 11.9297
1998-10-14 | 12:48 | -0.0042725 | 21.112 | 5.8396 | 3.3533 | 3.391 | 3.5561 | 22.0823 | 3.5134 |  | 4.1307 | 520.7061 | 0.376 | 0.0354 | 0.4114 | 0.3716 | 11.9297
1998-10-14 | 12:48 | -0.0045776 | 21.1112 | 5.6072 | 3.3494 | 3.4023 | 3.5492 | 22.0488 | 3.5079 |  | 3.9964 | 520.7061 | 0.3748 | 0.0378 | 0.4114 | 0.219 | 13.1504
1998-10-14 | 12:48 | -0.0045776 | 21.0474 | 5.4865 | 3.3496 | 3.4175 | 3.549 | 22.0172 | 3.5029 |  | 4.0086 | 520.0957 | 0.3748 | 0.0378 | 0.4126 | 0.3716 | 11.9297
1998-10-14 | 12:48 | -0.0042725 | 21.1839 | 5.3619 | 3.3491 | 3.4227 | 3.5435 | 22.0365 | 3.5021 |  | 4.0086 | 520.0957 | 0.3772 | 0.0366 | 0.4126 | 0.3716 | 11.9297
1998-10-14 | 12:48 | -0.0045776 | 21.1059 | 5.4866 | 3.3438 | 3.4152 | 3.5484 | 21.972 | 3.5008 |  | 4.0086 | 520.0957 | 0.3735 | 0.0366 | 0.4102 | 0.3716 | 10.709
1998-10-14 | 12:48 | -0.0045776 | 21.1408 | 5.6073 | 3.3423 | 3.4084 | 3.5457 | 22.0496 | 3.4988 |  | 3.9964 | 520.7061 | 0.3748 | 0.0366 | 0.4126 | 0.3716 | 11.9297
1998-10-14 | 12:48 | -0.0045776 | 21.1049 | 5.3619 | 3.3394 | 3.4057 | 3.5457 | 21.9776 | 3.4959 |  | 4.0086 | 520.0957 | 0.3748 | 0.0366 | 0.4126 | 0.3716 | 11.9297
1998-10-14 | 12:48 | -0.0045776 | 20.9453 | 5.4863 | 3.3377 | 3.3997 | 3.5359 | 21.9903 | 3.4929 |  | 4.0086 | 520.7061 | 0.3748 | 0.0366 | 0.4126 | 0.0665 | 11.9297
1998-10-14 | 12:48 | -0.0045776 | 20.9239 | 5.4864 | 3.3339 | 3.3984 | 3.5313 | 21.9118 | 3.4901 |  | 4.0086 | 520.7061 | 0.3748 | 0.0378 | 0.4126 | 0.3716 | 10.709
1998-10-14 | 12:48 | -0.0045776 | 21.0325 | 5.6073 | 3.3322 | 3.3916 | 3.5305 | 21.9379 | 3.4834 |  | 4.0086 | 520.7061 | 0.376 | 0.0366 | 0.4114 | 0.219 | 10.709
1998-10-14 | 12:48 | -0.0045776 | 21.0325 | 5.6073 | 3.3322 | 3.3916 | 3.5305 | 21.9379 | 3.4834 |  | 4.0086 | 520.7061 | 0.376 | 0.0366 | 0.4114 | 0.219 | 10.709
1998-10-14 | 12:48 | -0.0048828 | 21.0626 | 5.3621 | 3.3273 | 3.3867 | 3.5314 | 21.9523 | 3.4895 |  | 4.0208 | 520.7061 | 0.3748 | 0.0366 | 0.4114 | 0.219 | 11.9297
1998-10-14 | 12:48 | -0.0042725 | 20.8651 | 5.3618 | 3.3309 | 3.3859 | 3.5301 | 21.9901 | 3.4782 |  | 4.0086 | 520.7061 | 0.3748 | 0.0366 | 0.4114 | 0.0665 | 11.9297
1998-10-14 | 12:48 | -0.0045776 | 20.8584 | 5.3619 | 3.3263 | 3.3816 | 3.5269 | 21.7464 | 3.4754 |  | 3.9964 | 520.0957 | 0.376 | 0.0366 | 0.4126 | 0.3716 | 11.9297
1998-10-14 | 12:48 | -0.0045776 | 20.8584 | 5.3619 | 3.3263 | 3.3816 | 3.5269 | 21.7464 | 3.4754 |  | 3.9964 | 520.0957 | 0.376 | 0.0366 | 0.4126 | 0.3716 | 11.9297
1998-10-14 | 12:48 | -0.0045776 | 20.9247 | 5.6075 | 3.3281 | 3.3837 | 3.5242 | 22.0112 | 3.4769 |  | 4.0086 | 520.0957 | 0.376 | 0.0366 | 0.4114 | 0.219 | 11.9297
1998-10-14 | 12:48 | -0.0045776 | 20.7998 | 5.3619 | 3.3224 | 3.3778 | 3.5197 | 21.8521 | 3.4735 |  | 4.0086 | 520.0957 | 0.3748 | 0.0366 | 0.4126 | 0.3716 | 10.709
1998-10-14 | 12:48 | -0.0045776 | 20.8073 | 5.6074 | 3.3212 | 3.3728 | 3.5215 | 21.7464 | 3.4739 |  | 4.0208 | 520.7061 | 0.376 | 0.0366 | 0.4114 | 0.3716 | 13.1504
1998-10-14 | 12:48 | -0.0045776 | 21.01 | 5.6072 | 3.3219 | 3.3757 | 3.5159 | 21.7785 | 3.4682 |  | 4.1307 | 517.0439 | 0.376 | 0.0366 | 0.4114 | 0.219 | 11.9297
1998-10-14 | 12:48 | -0.0042725 | 20.9734 | 5.4861 | 3.3172 | 3.3709 | 3.5213 | 21.8708 | 3.4682 |  | 4.1307 | 515.8232 | 0.376 | 0.0366 | 0.4114 | 0.219 | 11.9297
1998-10-14 | 12:48 | -0.0042725 | 20.8509 | 5.4864 | 3.3139 | 3.369 | 3.5142 | 21.673 | 3.4643 |  | 4.0086 | 515.8232 | 0.376 | 0.0366 | 0.4114 | 0.3716 | 11.9297
1998-10-14 | 12:48 | -0.0048828 | 20.7192 | 5.4864 | 3.3131 | 3.3707 | 3.5113 | 21.7262 | 3.4561 |  | 4.094 | 515.8232 | 0.376 | 0.0366 | 0.4102 | 0.219 | 13.1504
1998-10-14 | 12:48 | -0.0048828 | 20.7192 | 5.4864 | 3.3131 | 3.3707 | 3.5113 | 21.7262 | 3.4561 |  | 4.094 | 515.8232 | 0.376 | 0.0366 | 0.4102 | 0.219 | 13.1504
1998-10-14 | 12:49 | -0.0045776 | 20.7643 | 5.6076 | 3.3116 | 3.3641 | 3.5111 | 21.6608 | 3.4555 |  | 4.1307 | 515.8232 | 0.376 | 0.0366 | 0.4126 | 0.3716 | 13.1504
1998-10-14 | 12:49 | -0.0045776 | 20.7643 | 5.6076 | 3.3116 | 3.3641 | 3.5111 | 21.6608 | 3.4555 |  | 4.1307 | 515.8232 | 0.376 | 0.0366 | 0.4126 | 0.3716 | 13.1504
1998-10-14 | 12:49 | -0.0045776 | 20.7561 | 5.2335 | 3.3093 | 3.3636 | 3.5091 | 21.753 | 3.4539 |  | 4.1429 | 516.4336 | 0.376 | 0.0366 | 0.4114 | 0.3716 | 11.9297
1998-10-14 | 12:49 | -0.0045776 | 20.8152 | 5.362 | 3.3025 | 3.3552 | 3.5041 | 21.5133 | 3.4477 |  | 4.1307 | 515.8232 | 0.3748 | 0.0366 | 0.4114 | 0.219 | 10.709
1998-10-14 | 12:49 | -0.0045776 | 20.8152 | 5.362 | 3.3025 | 3.3552 | 3.5041 | 21.5133 | 3.4477 |  | 4.1307 | 515.8232 | 0.3748 | 0.0366 | 0.4114 | 0.219 | 10.709
1998-10-14 | 12:49 | -0.0045776 | 20.7113 | 5.4863 | 3.3023 | 3.3523 | 3.4992 | 21.619 | 3.4467 |  | 4.1185 | 516.4336 | 0.3735 | 0.0366 | 0.4114 | 0.0665 | 11.9297
1998-10-14 | 12:49 | -0.0045776 | 20.7113 | 5.4863 | 3.3023 | 3.3523 | 3.4992 | 21.619 | 3.4467 |  | 4.1185 | 516.4336 | 0.3735 | 0.0366 | 0.4114 | 0.0665 | 11.9297
1998-10-14 | 12:49 | -0.0045776 | 20.7196 | 5.3619 | 3.2978 | 3.3555 | 3.4975 | 21.5866 | 3.4428 |  | 4.1307 | 515.8232 | 0.3748 | 0.0378 | 0.4126 | 0.219 | 11.9297
1998-10-14 | 12:49 | -0.0045776 | 20.7412 | 4.8204 | 3.2969 | 3.348 | 3.4879 | 21.5259 | 3.4401 |  | 4.1307 | 515.2129 | 0.3748 | 0.0366 | 0.4114 | 0.219 | 11.9297
1998-10-14 | 12:49 | -0.0045776 | 20.6761 | 5.362 | 3.2927 | 3.3413 | 3.487 | 21.5738 | 3.4384 |  | 4.1307 | 515.8232 | 0.376 | 0.0378 | 0.4114 | 0.219 | 13.1504
1998-10-14 | 12:49 | -0.0045776 | 20.7402 | 5.6071 | 3.2903 | 3.3434 | 3.4874 | 21.4174 | 3.4459 |  | 4.1307 | 516.4336 | 0.376 | 0.0354 | 0.4114 | 0.3716 | 11.9297
1998-10-14 | 12:49 | -0.0045776 | 20.7402 | 5.6071 | 3.2903 | 3.3434 | 3.4874 | 21.4174 | 3.4459 |  | 4.1307 | 516.4336 | 0.376 | 0.0354 | 0.4114 | 0.3716 | 11.9297
1998-10-14 | 12:49 | -0.0042725 | 20.691 | 5.4866 | 3.2953 | 3.3467 | 3.4892 | 21.5673 | 3.4377 |  | 4.1307 | 515.8232 | 0.3748 | 0.0366 | 0.4126 | 0.0665 | 13.1504
1998-10-14 | 12:49 | -0.0048828 | 20.595 | 5.2336 | 3.2863 | 3.345 | 3.4859 | 21.5671 | 3.4388 |  | 4.1307 | 515.8232 | 0.376 | 0.0366 | 0.4126 | 0.219 | 11.9297
1998-10-14 | 12:49 | -0.0045776 | 20.7277 | 5.3621 | 3.2889 | 3.3454 | 3.4819 | 21.5941 | 3.4287 |  | 4.1551 | 515.8232 | 0.376 | 0.0354 | 0.4102 | 0.219 | 11.9297
1998-10-14 | 12:49 | -0.0045776 | 20.7341 | 5.1007 | 3.284 | 3.3374 | 3.4839 | 21.459 | 3.4248 |  | 4.1551 | 515.8232 | 0.376 | 0.0378 | 0.4114 | 0.0665 | 13.1504
1998-10-14 | 12:49 | -0.0048828 | 20.6911 | 5.1009 | 3.2825 | 3.33 | 3.4819 | 21.4332 | 3.4246 |  | 4.1429 | 515.2129 | 0.3748 | 0.0366 | 0.4114 | 0.219 | 11.9297
1998-10-14 | 12:49 | -0.0048828 | 20.6911 | 5.1009 | 3.2825 | 3.33 | 3.4819 | 21.4332 | 3.4246 |  | 4.1429 | 515.2129 | 0.3748 | 0.0366 | 0.4114 | 0.219 | 11.9297
1998-10-14 | 12:49 | -0.0045776 | 20.5201 | 5.2334 | 3.2853 | 3.335 | 3.4777 | 21.4655 | 3.4267 |  | 4.1551 | 515.8232 | 0.3748 | 0.0366 | 0.4126 | 0.3716 | 10.709
1998-10-14 | 12:49 | -0.0042725 | 20.5865 | 5.2334 | 3.2788 | 3.3346 | 3.4784 | 21.4249 | 3.4244 |  | 4.1429 | 516.4336 | 0.3748 | 0.0366 | 0.4114 | 0.3716 | 11.9297
1998-10-14 | 12:49 | -0.0042725 | 20.5865 | 5.2334 | 3.2788 | 3.3346 | 3.4784 | 21.4249 | 3.4244 |  | 4.1429 | 516.4336 | 0.3748 | 0.0366 | 0.4114 | 0.3716 | 11.9297
1998-10-14 | 12:49 | -0.0045776 | 20.6604 | 5.3619 | 3.2789 | 3.3315 | 3.4743 | 21.3644 | 3.4252 |  | 4.1185 | 516.4336 | 0.376 | 0.0366 | 0.4114 | 0.219 | 11.9297
1998-10-14 | 12:49 | -0.0042725 | 20.5283 | 5.362 | 3.2768 | 3.3385 | 3.4759 | 21.3381 | 3.4144 |  | 4.1307 | 516.4336 | 0.376 | 0.0366 | 0.4114 | 0.3716 | 11.9297
1998-10-14 | 12:49 | -0.0042725 | 20.5497 | 5.1007 | 3.275 | 3.3302 | 3.4721 | 21.452 | 3.4132 |  | 4.1307 | 516.4336 | 0.376 | 0.0366 | 0.4114 | 0.3716 | 13.1504
1998-10-14 | 12:49 | -0.0045776 | 20.4907 | 5.6074 | 3.2707 | 3.3254 | 3.4648 | 21.3037 | 3.4162 |  | 4.1429 | 516.4336 | 0.376 | 0.0378 | 0.4114 | 0.219 | 11.9297
1998-10-14 | 12:49 | -0.0045776 | 20.4907 | 5.6074 | 3.2707 | 3.3254 | 3.4648 | 21.3037 | 3.4162 |  | 4.1429 | 516.4336 | 0.376 | 0.0378 | 0.4114 | 0.219 | 11.9297
1998-10-14 | 12:49 | -0.0045776 | 20.4318 | 5.362 | 3.2652 | 3.3251 | 3.4671 | 21.2839 | 3.417 |  | 4.1307 | 515.8232 | 0.376 | 0.0366 | 0.4126 | 0.219 | 10.709
1998-10-14 | 12:49 | -0.0045776 | 20.4318 | 5.362 | 3.2652 | 3.3251 | 3.4671 | 21.2839 | 3.417 |  | 4.1307 | 515.8232 | 0.376 | 0.0366 | 0.4126 | 0.219 | 10.709
1998-10-14 | 12:49 | -0.0045776 | 20.4762 | 5.4865 | 3.2651 | 3.3237 | 3.4634 | 21.2294 | 3.4068 |  | 4.1429 | 515.2129 | 0.376 | 0.0366 | 0.4114 | 0.219 | 11.9297
1998-10-14 | 12:49 | -0.0048828 | 20.4762 | 5.4865 | 3.2651 | 3.3237 | 3.4634 | 21.2294 | 3.4068 |  | 4.1429 | 515.2129 | 0.376 | 0.0366 | 0.4114 | 0.219 | 11.9297
1998-10-14 | 12:49 | -0.0045776 | 20.4305 | 5.7249 | 3.2654 | 3.3236 | 3.4628 | 21.2486 | 3.4116 |  | 4.0086 | 515.8232 | 0.3748 | 0.0366 | 0.4126 | 0.3716 | 13.1504
1998-10-14 | 12:49 | -0.0045776 | 20.4913 | 5.362 | 3.2656 | 3.3241 | 3.4638 | 21.2771 | 3.4087 |  | 4.0086 | 515.8232 | 0.376 | 0.0354 | 0.4126 | 0.3716 | 11.9297
1998-10-14 | 12:49 | -0.0042725 | 20.4381 | 5.4863 | 3.2624 | 3.3184 | 3.4581 | 21.2556 | 3.4041 |  | 4.0086 | 515.8232 | 0.376 | 0.0366 | 0.4114 | 0.219 | 11.9297
1998-10-14 | 12:49 | -0.0045776 | 20.3862 | 5.4863 | 3.2577 | 3.3091 | 3.4581 | 21.0923 | 3.3992 |  | 4.1307 | 516.4336 | 0.3748 | 0.0366 | 0.4114 | 0.219 | 11.9297
1998-10-14 | 12:49 | -0.0045776 | 20.3713 | 5.2334 | 3.2564 | 3.3091 | 3.4529 | 21.2014 | 3.3935 |  | 4.1307 | 515.8232 | 0.3748 | 0.0366 | 0.4114 | 0.3716 | 11.9297
1998-10-14 | 12:49 | -0.0045776 | 20.3713 | 5.2334 | 3.2564 | 3.3091 | 3.4529 | 21.2014 | 3.3935 |  | 4.1307 | 515.8232 | 0.3748 | 0.0366 | 0.4114 | 0.3716 | 11.9297
1998-10-14 | 12:49 | -0.0045776 | 20.387 | 5.4865 | 3.2539 | 3.3054 | 3.4538 | 21.1545 | 3.3978 |  | 3.9964 | 515.8232 | 0.376 | 0.0378 | 0.4114 | 0.3716 | 13.1504
1998-10-14 | 12:49 | -0.0045776 | 20.3133 | 5.3621 | 3.2475 | 3.3028 | 3.4532 | 21.1964 | 3.3998 |  | 4.0086 | 516.4336 | 0.3748 | 0.0354 | 0.4126 | 0.219 | 13.1504
1998-10-14 | 12:49 | -0.0042725 | 20.3499 | 5.362 | 3.2452 | 3.3048 | 3.4512 | 21.0795 | 3.3921 |  | 4.1307 | 517.0439 | 0.3772 | 0.0378 | 0.4138 | 0.3716 | 13.1504
1998-10-14 | 12:49 | -0.0045776 | 20.3422 | 5.362 | 3.25 | 3.2978 | 3.4467 | 21.0588 | 3.3902 |  | 4.1307 | 516.4336 | 0.3748 | 0.0269 | 0.4138 | 0.3716 | 13.1504
1998-10-14 | 12:49 | -0.0045776 | 20.3135 | 5.3622 | 3.2445 | 3.2962 | 3.445 | 21.0188 | 3.3877 |  | 4.1429 | 515.8232 | 0.376 | 0.0244 | 0.4114 | 0.3716 | 11.9297
1998-10-14 | 12:49 | -0.0045776 | 20.3135 | 5.3622 | 3.2445 | 3.2962 | 3.445 | 21.0188 | 3.3877 |  | 4.1429 | 515.8232 | 0.376 | 0.0244 | 0.4114 | 0.3716 | 11.9297
1998-10-14 | 12:49 | -0.0048828 | 20.3127 | 5.2336 | 3.247 | 3.2993 | 3.4397 | 21.0661 | 3.3785 |  | 4.1185 | 515.8232 | 0.376 | 0.0256 | 0.4114 | 0.219 | 11.9297
1998-10-14 | 12:49 | -0.0042725 | 20.3058 | 5.4867 | 3.2445 | 3.3004 | 3.4428 | 21.0323 | 3.3755 |  | 4.0086 | 515.8232 | 0.376 | 0.0256 | 0.4114 | 0.219 | 10.709
1998-10-14 | 12:49 | -0.0045776 | 20.3359 | 5.3622 | 3.2432 | 3.2949 | 3.4421 | 20.9707 | 3.3752 |  | 4.0086 | 515.8232 | 0.376 | 0.0244 | 0.4114 | 0.219 | 11.9297
1998-10-14 | 12:49 | -0.0045776 | 20.3359 | 5.3622 | 3.2432 | 3.2949 | 3.4421 | 20.9707 | 3.3752 |  | 4.0086 | 515.8232 | 0.376 | 0.0244 | 0.4114 | 0.219 | 11.9297
1998-10-14 | 12:49 | -0.0045776 | 20.3347 | 5.4865 | 3.2391 | 3.2968 | 3.4337 | 21.0039 | 3.375 |  | 4.0086 | 515.8232 | 0.376 | 0.0244 | 0.4114 | 0.219 | 11.9297
1998-10-14 | 12:49 | -0.0045776 | 20.1624 | 5.6075 | 3.2379 | 3.2881 | 3.4304 | 20.9353 | 3.3674 |  | 4.0086 | 515.8232 | 0.3748 | 0.0244 | 0.4114 | 0.219 | 13.1504
1998-10-14 | 12:49 | -0.0045776 | 20.283 | 5.4866 | 3.234 | 3.2885 | 3.4327 | 20.9839 | 3.3633 |  | 4.0086 | 515.8232 | 0.3748 | 0.0256 | 0.4114 | 0.3716 | 11.9297
1998-10-14 | 12:49 | -0.0045776 | 20.216 | 5.4867 | 3.2306 | 3.2896 | 3.4261 | 21.0394 | 3.366 |  | 4.0086 | 516.4336 | 0.376 | 0.0256 | 0.4126 | 0.219 | 11.9297
1998-10-14 | 12:49 | -0.0045776 | 20.1786 | 5.7254 | 3.2284 | 3.2858 | 3.428 | 21.019 | 3.3615 |  | 3.9964 | 515.8232 | 0.3748 | 0.0256 | 0.4114 | 0.3716 | 14.3711
1998-10-14 | 12:49 | -0.0045776 | 20.0955 | 5.6077 | 3.2288 | 3.2827 | 3.4272 | 21.0051 | 3.3576 |  | 4.0086 | 515.2129 | 0.3748 | 0.0256 | 0.4114 | 0.3716 | 13.1504
1998-10-14 | 12:49 | -0.0045776 | 20.066 | 5.4869 | 3.2272 | 3.2831 | 3.4224 | 20.9784 | 3.3581 |  | 4.0208 | 514.6025 | 0.3748 | 0.0256 | 0.4114 | 0.3716 | 11.9297
1998-10-14 | 12:49 | -0.0045776 | 20.1028 | 5.4867 | 3.2275 | 3.2788 | 3.4201 | 20.9705 | 3.3561 |  | 4.0208 | 513.9922 | 0.376 | 0.0256 | 0.4126 | 0.3716 | 13.1504
1998-10-14 | 12:49 | -0.0045776 | 20.1028 | 5.4867 | 3.2275 | 3.2788 | 3.4201 | 20.9705 | 3.3561 |  | 4.0208 | 513.9922 | 0.376 | 0.0256 | 0.4126 | 0.3716 | 13.1504
1998-10-14 | 12:49 | -0.0045776 | 20.1794 | 5.4869 | 3.2251 | 3.2811 | 3.4229 | 20.8821 | 3.3578 |  | 4.0086 | 513.9922 | 0.3748 | 0.0244 | 0.4114 | 0.0665 | 10.709
1998-10-14 | 12:49 | -0.0042725 | 20.1032 | 5.4867 | 3.2232 | 3.2754 | 3.4239 | 20.9158 | 3.3622 |  | 4.0086 | 513.9922 | 0.376 | 0.0244 | 0.4102 | 0.219 | 11.9297
1998-10-14 | 12:50 | -0.0045776 | 20.0955 | 5.4867 | 3.2245 | 3.2698 | 3.416 | 20.7772 | 3.3614 |  | 4.0208 | 514.6025 | 0.376 | 0.0269 | 0.4126 | 0.3716 | 13.1504
1998-10-14 | 12:50 | -0.0045776 | 20.1334 | 5.3622 | 3.2214 | 3.2684 | 3.4153 | 20.8121 | 3.3496 |  | 4.0086 | 513.9922 | 0.3748 | 0.0256 | 0.4114 | 0.219 | 11.9297
1998-10-14 | 12:50 | -0.0045776 | 20.0953 | 5.4867 | 3.2205 | 3.2722 | 3.4204 | 20.8325 | 3.3461 |  | 4.0086 | 514.6025 | 0.3748 | 0.0256 | 0.4114 | 0.219 | 10.709
1998-10-14 | 12:50 | -0.0045776 | 20.0274 | 5.4867 | 3.2148 | 3.2698 | 3.4103 | 20.8811 | 3.343 |  | 4.0086 | 514.6025 | 0.376 | 0.0244 | 0.4114 | 0.3716 | 11.9297
1998-10-14 | 12:50 | -0.0045776 | 20.0274 | 5.4867 | 3.2148 | 3.2698 | 3.4103 | 20.8811 | 3.343 |  | 4.0086 | 514.6025 | 0.376 | 0.0244 | 0.4114 | 0.3716 | 11.9297
1998-10-14 | 12:50 | -0.0045776 | 19.9972 | 5.3622 | 3.2109 | 3.2673 | 3.4111 | 20.8882 | 3.3438 |  | 3.9964 | 513.9922 | 0.3748 | 0.0256 | 0.4114 | 0.219 | 11.9297
1998-10-14 | 12:50 | -0.0045776 | 20.0124 | 5.4867 | 3.2118 | 3.2607 | 3.4059 | 20.6242 | 3.3454 |  | 4.0208 | 515.8232 | 0.3748 | 0.0256 | 0.4126 | 0.219 | 11.9297
1998-10-14 | 12:50 | -0.0045776 | 20.0427 | 5.3622 | 3.2127 | 3.2624 | 3.4055 | 20.8398 | 3.3392 |  | 4.0208 | 515.8232 | 0.3748 | 0.0232 | 0.4114 | 0.219 | 11.9297
1998-10-14 | 12:50 | -0.0045776 | 19.9896 | 5.3622 | 3.2122 | 3.2603 | 3.4066 | 20.8467 | 3.3442 |  | 3.9964 | 515.8232 | 0.3748 | 0.0256 | 0.4102 | 0.219 | 13.1504
1998-10-14 | 12:50 | -0.0045776 | 20.027 | 5.3621 | 3.2113 | 3.2599 | 3.3983 | 20.8392 | 3.3445 |  | 4.0086 | 515.8232 | 0.376 | 0.0244 | 0.4114 | 0.3716 | 11.9297
1998-10-14 | 12:50 | -0.0045776 | 19.9584 | 5.4866 | 3.2077 | 3.2539 | 3.4046 | 20.7489 | 3.331 |  | 4.0086 | 516.4336 | 0.3748 | 0.0232 | 0.4114 | 0.219 | 11.9297
1998-10-14 | 12:50 | -0.0045776 | 19.9584 | 5.4866 | 3.2077 | 3.2539 | 3.4046 | 20.7489 | 3.331 |  | 4.0086 | 516.4336 | 0.3748 | 0.0232 | 0.4114 | 0.219 | 11.9297
1998-10-14 | 12:50 | -0.0042725 | 20.0044 | 5.4867 | 3.2065 | 3.2486 | 3.3957 | 20.6866 | 3.3256 |  | 4.0086 | 515.8232 | 0.3748 | 0.0256 | 0.4114 | 0.3716 | 11.9297
1998-10-14 | 12:50 | -0.0045776 | 19.9219 | 5.6079 | 3.2027 | 3.252 | 3.3955 | 20.7365 | 3.327 |  | 3.9964 | 516.4336 | 0.376 | 0.0256 | 0.4126 | 0.219 | 11.9297
1998-10-14 | 12:50 | -0.0045776 | 19.9362 | 5.4867 | 3.2012 | 3.2469 | 3.3942 | 20.7286 | 3.326 |  | 4.0208 | 516.4336 | 0.376 | 0.0354 | 0.4126 | 0.3716 | 11.9297
1998-10-14 | 12:50 | -0.0045776 | 19.8745 | 5.362 | 3.2007 | 3.2528 | 3.3944 | 20.6512 | 3.3213 |  | 4.0086 | 514.6025 | 0.3748 | 0.0378 | 0.4126 | 0.219 | 13.1504
1998-10-14 | 12:50 | -0.0045776 | 19.92 | 5.6075 | 3.1962 | 3.2443 | 3.3891 | 20.609 | 3.3174 |  | 4.0086 | 513.9922 | 0.376 | 0.0378 | 0.4114 | 0.3716 | 11.9297
1998-10-14 | 12:50 | -0.0042725 | 19.8437 | 5.6075 | 3.1962 | 3.2475 | 3.3891 | 20.595 | 3.3174 |  | 4.0208 | 513.9922 | 0.3748 | 0.0354 | 0.4114 | 0.0665 | 13.1504
1998-10-14 | 12:50 | -0.0042725 | 19.8437 | 5.6075 | 3.1962 | 3.2475 | 3.3891 | 20.595 | 3.3174 |  | 4.0208 | 513.9922 | 0.3748 | 0.0354 | 0.4114 | 0.0665 | 13.1504
1998-10-14 | 12:50 | -0.0045776 | 19.8664 | 5.7251 | 3.1913 | 3.2506 | 3.3914 | 20.6228 | 3.3111 |  | 4.033 | 513.9922 | 0.376 | 0.0378 | 0.4114 | 0.219 | 11.9297
1998-10-14 | 12:50 | -0.0042725 | 16.2842 | 5.1008 | 3.2024 | 3.2552 | 3.391 | 20.658 | 3.3123 |  | 4.0086 | 513.9922 | 0.376 | 0.0354 | 0.4114 | 0.3716 | 11.9297
1998-10-14 | 12:50 | -0.0042725 | 16.2842 | 5.1008 | 3.2024 | 3.2552 | 3.391 | 20.658 | 3.3123 |  | 4.0086 | 513.9922 | 0.376 | 0.0354 | 0.4114 | 0.3716 | 11.9297
1998-10-14 | 12:50 | -0.0042725 | 6.2321 | 5.4865 | 3.2317 | 3.2801 | 3.4527 | 9.4178 | 3.3139 |  | 3.9964 | 513.9922 | 0.376 | 0.0366 | 0.4114 | 0.3716 | 11.9297
1998-10-14 | 12:50 | -0.0048828 | 3.4617 | 5.4866 | 3.2323 | 3.2816 | 3.4668 | 4.4718 | 3.3078 |  | 3.9964 | 513.3818 | 0.376 | 0.0366 | 0.4114 | 0.0665 | 11.9297
1998-10-14 | 12:50 | -0.0048828 | 3.4617 | 5.4866 | 3.2323 | 3.2816 | 3.4668 | 4.4718 | 3.3078 |  | 3.9964 | 513.3818 | 0.376 | 0.0366 | 0.4114 | 0.0665 | 11.9297
1998-10-14 | 12:50 | -0.0045776 | 2.1524 | 5.3618 | 3.2268 | 3.2789 | 3.4662 | 1.8575 | 3.3036 |  | 4.0208 | 516.4336 | 0.376 | 0.0366 | 0.4114 | 0.219 | 10.709
1998-10-14 | 12:50 | -0.0045776 | 1.9496 | 5.4864 | 3.2255 | 3.2765 | 3.4688 | 1.2685 | 3.3025 |  | 3.9964 | 515.8232 | 0.3748 | 0.0378 | 0.4114 | 0.3716 | 13.1504
1998-10-14 | 12:50 | -0.0045776 | 1.6174 | 5.4865 | 3.2278 | 3.2783 | 3.466 | 0.7497 | 3.3022 |  | 4.0086 | 515.8232 | 0.376 | 0.0378 | 0.4114 | 0.219 | 11.9297
1998-10-14 | 12:50 | -0.0045776 | 1.6174 | 5.4865 | 3.2278 | 3.2783 | 3.466 | 0.7497 | 3.3022 |  | 4.0086 | 515.8232 | 0.376 | 0.0378 | 0.4114 | 0.219 | 11.9297
1998-10-14 | 12:50 | -0.0045776 | 1.558 | 5.4865 | 3.2252 | 3.2703 | 3.4589 | -0.716 | 3.3053 |  | 4.0208 | 515.8232 | 0.376 | 0.0366 | 0.4114 | 0.3716 | 13.1504
1998-10-14 | 12:50 | -0.0045776 | 1.4974 | 5.3622 | 3.2161 | 3.2662 | 3.4599 | -0.716 | 3.2926 |  | 4.0208 | 515.8232 | 0.376 | 0.0366 | 0.4126 | 0.219 | 10.709
1998-10-14 | 12:50 | -0.0048828 | 1.4974 | 5.3622 | 3.2161 | 3.2662 | 3.4599 | -0.716 | 3.2926 |  | 4.0208 | 515.8232 | 0.376 | 0.0366 | 0.4126 | 0.219 | 10.709
1998-10-14 | 12:50 | -0.0048828 | 1.4351 | 5.101 | 3.2179 | 3.2683 | 3.4558 | -0.716 | 3.2926 |  | 3.9964 | 515.2129 | 0.3748 | 0.0366 | 0.4102 | 0.3716 | 11.9297
1998-10-14 | 12:50 | -0.0045776 | 1.1693 | 5.362 | 3.2138 | 3.2598 | 3.449 | -0.716 | 3.2885 |  | 4.0086 | 516.4336 | 0.376 | 0.0366 | 0.4126 | 0.3716 | 11.9297
1998-10-14 | 12:50 | -0.0045776 | 1.1693 | 5.362 | 3.2138 | 3.2598 | 3.449 | -0.716 | 3.2885 |  | 4.0086 | 516.4336 | 0.376 | 0.0366 | 0.4126 | 0.3716 | 11.9297
1998-10-14 | 12:50 | -0.0045776 | 1.1693 | 5.4866 | 3.2108 | 3.2609 | 3.4527 | -0.716 | 3.2866 |  | 4.0086 | 516.4336 | 0.376 | 0.0366 | 0.4114 | 0.3716 | 11.9297
1998-10-14 | 12:50 | -0.0048828 | 0.9476 | 5.3621 | 3.2069 | 3.2574 | 3.4476 | -0.716 | 3.2749 |  | 3.9964 | 515.8232 | 0.3748 | 0.0366 | 0.4114 | 0.3716 | 11.9297
1998-10-14 | 12:50 | -0.0048828 | 0.9476 | 5.3621 | 3.2069 | 3.2574 | 3.4476 | -0.716 | 3.2749 |  | 3.9964 | 515.8232 | 0.3748 | 0.0366 | 0.4114 | 0.3716 | 11.9297
1998-10-14 | 12:50 | -0.0045776 | 1.024 | 5.2336 | 3.2073 | 3.2602 | 3.4461 | -0.716 | 3.2717 |  | 3.8987 | 515.8232 | 0.376 | 0.0244 | 0.4114 | 0.219 | 11.9297
1998-10-14 | 12:50 | -0.0045776 | 1.0241 | 5.3622 | 3.2056 | 3.2554 | 3.4421 | -0.716 | 3.2726 |  | 3.9964 | 515.8232 | 0.3748 | 0.0244 | 0.4114 | 0.219 | 11.9297
1998-10-14 | 12:50 | -0.0045776 | 1.0241 | 5.3621 | 3.1989 | 3.2525 | 3.4398 | -0.716 | 3.2674 |  | 3.9964 | 516.4336 | 0.376 | 0.0232 | 0.4114 | 0.219 | 11.9297
1998-10-14 | 12:50 | -0.0045776 | 1.0241 | 5.3621 | 3.1989 | 3.2525 | 3.4398 | -0.716 | 3.2674 |  | 3.9964 | 516.4336 | 0.376 | 0.0232 | 0.4114 | 0.219 | 11.9297
1998-10-14 | 12:50 | -0.0045776 | 1.0979 | 5.2336 | 3.198 | 3.25 | 3.4375 | -0.716 | 3.2673 |  | 4.0086 | 516.4336 | 0.376 | 0.0244 | 0.4114 | 0.219 | 13.1504
1998-10-14 | 12:50 | -0.0042725 | 1.024 | 5.362 | 3.1988 | 3.2496 | 3.4341 | -0.716 | 3.2602 |  | 4.0086 | 515.8232 | 0.376 | 0.0269 | 0.4126 | 0.3716 | 11.9297
1998-10-14 | 12:50 | -0.0045776 | 0.9476 | 5.3622 | 3.1955 | 3.2501 | 3.4331 | -0.716 | 3.2564 |  | 4.0086 | 513.3818 | 0.376 | 0.0244 | 0.4126 | 0.219 | 13.1504
1998-10-14 | 12:50 | -0.0045776 | 0.9476 | 5.3621 | 3.1941 | 3.2508 | 3.4331 | -0.716 | 3.2579 |  | 3.9964 | 513.3818 | 0.3748 | 0.0232 | 0.4126 | 0.0665 | 10.709
1998-10-14 | 12:50 | -0.0045776 | 0.9476 | 5.3621 | 3.1941 | 3.2508 | 3.4331 | -0.716 | 3.2579 |  | 3.9964 | 513.3818 | 0.3748 | 0.0232 | 0.4126 | 0.0665 | 10.709
1998-10-14 | 12:50 | -0.0042725 | 0.8681 | 5.4865 | 3.1944 | 3.2457 | 3.4293 | -0.716 | 3.2523 |  | 3.8987 | 513.3818 | 0.3772 | 0.0256 | 0.4114 | 0.3716 | 13.1504
1998-10-14 | 12:50 | -0.0045776 | 0.9476 | 5.3621 | 3.1945 | 3.2426 | 3.4309 | -0.716 | 3.2539 |  | 3.8987 | 513.3818 | 0.3748 | 0.0244 | 0.4126 | 0.219 | 10.709
1998-10-14 | 12:50 | -0.0045776 | 0.7853 | 5.3619 | 3.1913 | 3.2467 | 3.4296 | -0.716 | 3.2482 |  | 3.8865 | 513.9922 | 0.376 | 0.0256 | 0.4114 | 0.3716 | 11.9297
1998-10-14 | 12:50 | -0.0045776 | 0.7853 | 5.3619 | 3.1913 | 3.2467 | 3.4296 | -0.716 | 3.2482 |  | 3.8865 | 513.9922 | 0.376 | 0.0256 | 0.4114 | 0.3716 | 11.9297
1998-10-14 | 12:50 | -0.0039673 | 0.7852 | 5.1006 | 3.1889 | 3.236 | 3.432 | -0.716 | 3.2461 |  | 3.8987 | 514.6025 | 0.376 | 0.0366 | 0.4126 | 0.219 | 13.1504
1998-10-14 | 12:50 | -0.0045776 | 0.7853 | 5.6075 | 3.1922 | 3.2344 | 3.4274 | -0.716 | 3.2427 |  | 3.8987 | 513.9922 | 0.3748 | 0.0366 | 0.4102 | 0.0665 | 11.9297
1998-10-14 | 12:50 | -0.0045776 | 0.9475 | 5.4865 | 3.1865 | 3.2368 | 3.4236 | -0.716 | 3.2419 |  | 3.8865 | 516.4336 | 0.3748 | 0.0354 | 0.4114 | 0.0665 | 10.709
1998-10-14 | 12:50 | -0.0042725 | 0.7853 | 5.3619 | 3.1886 | 3.234 | 3.4221 | -0.716 | 3.2478 |  | 3.8987 | 520.7061 | 0.376 | 0.0366 | 0.4114 | 0.3716 | 13.1504
1998-10-14 | 12:50 | -0.0042725 | 0.9475 | 5.6074 | 3.1878 | 3.2336 | 3.4199 | -0.716 | 3.2439 |  | 3.8987 | 520.0957 | 0.376 | 0.0366 | 0.4126 | 0.3716 | 13.1504
1998-10-14 | 12:50 | -0.0042725 | 0.9475 | 5.6074 | 3.1878 | 3.2336 | 3.4199 | -0.716 | 3.2439 |  | 3.8987 | 520.0957 | 0.376 | 0.0366 | 0.4126 | 0.3716 | 13.1504
1998-10-14 | 12:50 | -0.0045776 | 0.868 | 5.4863 | 3.185 | 3.2353 | 3.4149 | -0.716 | 3.245 |  | 3.8987 | 520.0957 | 0.3748 | 0.0366 | 0.4102 | 0.219 | 11.9297
1998-10-14 | 12:50 | -0.0045776 | 0.7852 | 5.3618 | 3.1806 | 3.2264 | 3.4149 | -0.716 | 3.241 |  | 3.8865 | 520.0957 | 0.3625 | 0.0366 | 0.4126 | 0.219 | 11.9297
1998-10-14 | 12:51 | -0.0045776 | 0.6078 | 5.3617 | 3.18 | 3.2306 | 3.4096 | -0.716 | 3.2417 |  | 3.8987 | 519.4854 | 0.3638 | 0.0378 | 0.4114 | 0.3716 | 13.1504
1998-10-14 | 12:51 | -0.0045776 | 0.6078 | 5.3617 | 3.18 | 3.2306 | 3.4096 | -0.716 | 3.2417 |  | 3.8987 | 519.4854 | 0.3638 | 0.0378 | 0.4114 | 0.3716 | 13.1504
1998-10-14 | 12:51 | -0.0042725 | 0.6986 | 4.9629 | 3.179 | 3.2238 | 3.4117 | -0.716 | 3.2352 |  | 3.8865 | 520.0957 | 0.3638 | 0.0366 | 0.4126 | 0.0665 | 11.9297
1998-10-14 | 12:51 | -0.0042725 | 0.6988 | 5.2335 | 3.1772 | 3.2237 | 3.4045 | -0.716 | 3.2347 |  | 3.8865 | 520.0957 | 0.3638 | 0.0366 | 0.4114 | 0.219 | 11.9297
1998-10-14 | 12:51 | -0.0048828 | 0.6986 | 5.3616 | 3.1773 | 3.2273 | 3.402 | -0.716 | 3.234 |  | 3.8865 | 520.0957 | 0.365 | 0.0354 | 0.4126 | 0.3716 | 10.709
1998-10-14 | 12:51 | -0.0045776 | 0.6077 | 5.3616 | 3.1751 | 3.2231 | 3.4058 | -0.716 | 3.2305 |  | 3.8987 | 516.4336 | 0.365 | 0.0366 | 0.4126 | 0.3716 | 11.9297
1998-10-14 | 12:51 | -0.0048828 | 0.6078 | 5.3618 | 3.1752 | 3.2168 | 3.4036 | -0.716 | 3.229 |  | 3.8987 | 516.4336 | 0.3638 | 0.0378 | 0.4114 | 0.3716 | 11.9297
1998-10-14 | 12:51 | -0.0045776 | 0.6078 | 5.3618 | 3.1752 | 3.2168 | 3.4036 | -0.716 | 3.229 |  | 3.8987 | 516.4336 | 0.3638 | 0.0378 | 0.4114 | 0.3716 | 11.9297
1998-10-14 | 12:51 | -0.0045776 | 0.6078 | 5.2333 | 3.1707 | 3.2157 | 3.4002 | -0.716 | 3.2266 |  | 3.8865 | 516.4336 | 0.3638 | 0.0366 | 0.4126 | 0.3716 | 11.9297
1998-10-14 | 12:51 | -0.0045776 | 0.6078 | 5.2333 | 3.1707 | 3.2157 | 3.4002 | -0.716 | 3.2266 |  | 3.8865 | 516.4336 | 0.3638 | 0.0366 | 0.4126 | 0.3716 | 11.9297
1998-10-14 | 12:51 | -0.0045776 | 0.8679 | 5.3616 | 3.1702 | 3.211 | 3.4042 | -0.716 | 3.2205 |  | 3.8987 | 515.8232 | 0.3625 | 0.0366 | 0.4126 | 0.219 | 13.1504
1998-10-14 | 12:51 | -0.0045776 | 0.5118 | 5.3617 | 3.1645 | 3.21 | 3.3931 | -0.716 | 3.2186 |  | 3.8987 | 515.8232 | 0.3638 | 0.0366 | 0.4114 | 0.219 | 11.9297
1998-10-14 | 12:51 | -0.0045776 | 0.4097 | 5.2331 | 3.1684 | 3.2056 | 3.3956 | -0.716 | 3.2164 |  | 3.8865 | 517.0439 | 0.3638 | 0.0378 | 0.4114 | 0.219 | 10.709
1998-10-14 | 12:51 | -0.0045776 | 0.4097 | 5.2331 | 3.1684 | 3.2056 | 3.3956 | -0.716 | 3.2164 |  | 3.8865 | 517.0439 | 0.3638 | 0.0378 | 0.4114 | 0.219 | 10.709
1998-10-14 | 12:51 | -0.0042725 | 0.5117 | 5.2331 | 3.1648 | 3.2063 | 3.3925 | -0.716 | 3.2144 |  | 3.8987 | 516.4336 | 0.365 | 0.0378 | 0.4114 | 0.3716 | 11.9297
1998-10-14 | 12:51 | -0.0042725 | 0.4097 | 5.6071 | 3.1667 | 3.2031 | 3.3892 | -0.716 | 3.212 |  | 3.8987 | 510.3301 | 0.365 | 0.0378 | 0.4114 | 0.3716 | 11.9297
1998-10-14 | 12:51 | -0.0045776 | 0.4097 | 5.3616 | 3.16 | 3.2038 | 3.3892 | -0.716 | 3.2133 |  | 3.8987 | 510.3301 | 0.3638 | 0.0378 | 0.4114 | 0.3716 | 13.1504
1998-10-14 | 12:51 | -0.0045776 | 0.3003 | 5.607 | 3.1622 | 3.2006 | 3.3873 | -0.716 | 3.21 |  | 3.9109 | 509.7197 | 0.3638 | 0.0366 | 0.4126 | 0.0665 | 14.3711
1998-10-14 | 12:51 | -0.0045776 | 0.5117 | 5.3615 | 3.1621 | 3.1988 | 3.3869 | -0.716 | 3.2128 |  | 3.8987 | 509.7197 | 0.3638 | 0.0366 | 0.4114 | 0.0665 | 13.1504
1998-10-14 | 12:51 | -0.0045776 | 0.6078 | 5.4862 | 3.1573 | 3.1989 | 3.3877 | -0.716 | 3.2097 |  | 3.8987 | 509.7197 | 0.3638 | 0.0378 | 0.4114 | 0.219 | 11.9297
1998-10-14 | 12:51 | -0.0045776 | 0.5116 | 5.3613 | 3.153 | 3.1961 | 3.384 | -0.716 | 3.205 |  | 3.8865 | 510.3301 | 0.365 | 0.0366 | 0.4114 | 0.3716 | 10.709
1998-10-14 | 12:51 | -0.0045776 | 0.4097 | 5.3615 | 3.1519 | 3.1952 | 3.3827 | -0.716 | 3.2023 |  | 3.8987 | 510.3301 | 0.3625 | 0.0378 | 0.4126 | 0.3716 | 11.9297
1998-10-14 | 12:51 | -0.0042725 | 0.4097 | 5.3615 | 3.1519 | 3.1952 | 3.3827 | -0.716 | 3.2023 |  | 3.8987 | 510.3301 | 0.3625 | 0.0378 | 0.4126 | 0.3716 | 11.9297
1998-10-14 | 12:51 | -0.0042725 | 0.5117 | 5.3616 | 3.1506 | 3.1916 | 3.3759 | -0.716 | 3.2096 |  | 3.8987 | 509.7197 | 0.3638 | 0.0354 | 0.4114 | 0.219 | 10.709
1998-10-14 | 12:51 | -0.0045776 | 0.3003 | 5.3615 | 3.1532 | 3.1869 | 3.3736 | -0.716 | 3.2035 |  | 3.8865 | 509.7197 | 0.3638 | 0.0366 | 0.4126 | 0.3716 | 11.9297
1998-10-14 | 12:51 | -0.0045776 | 0.3003 | 5.3615 | 3.1532 | 3.1869 | 3.3736 | -0.716 | 3.2035 |  | 3.8865 | 509.7197 | 0.3638 | 0.0366 | 0.4126 | 0.3716 | 11.9297
1998-10-14 | 12:51 | -0.0045776 | 0.6985 | 5.8392 | 3.1393 | 3.1822 | 3.3595 | -0.716 | 3.1893 |  | 3.8987 | 509.7197 | 0.3638 | 0.0366 | 0.4114 | 0.3716 | 11.9297
1998-10-14 | 12:51 | -0.0045776 | 0.5117 | 5.3616 | 3.1403 | 3.1873 | 3.3604 | -0.716 | 3.1935 |  | 3.8987 | 510.3301 | 0.3638 | 0.0366 | 0.4126 | 0.3716 | 13.1504
1998-10-14 | 12:51 | -0.0045776 | 0.3003 | 5.2331 | 3.1376 | 3.1855 | 3.3604 | -0.716 | 3.189 |  | 3.8987 | 509.7197 | 0.365 | 0.0366 | 0.4114 | 0.219 | 11.9297
1998-10-14 | 12:51 | -0.0045776 | 0.3002 | 5.3614 | 3.1397 | 3.1854 | 3.361 | -0.716 | 3.1865 |  | 3.8987 | 510.3301 | 0.3638 | 0.0366 | 0.4114 | 0.3716 | 11.9297
1998-10-14 | 12:51 | -0.0042725 | 0.3002 | 5.3614 | 3.1397 | 3.1854 | 3.361 | -0.716 | 3.1865 |  | 3.8987 | 510.3301 | 0.3638 | 0.0366 | 0.4114 | 0.3716 | 11.9297
1998-10-14 | 12:51 | -0.0045776 | 0.4097 | 5.1006 | 3.1413 | 3.1776 | 3.3601 | -0.716 | 3.1907 |  | 3.8987 | 509.7197 | 0.3638 | 0.0366 | 0.4114 | 0.219 | 10.709
1998-10-14 | 12:51 | -0.0045776 | 0.3003 | 5.3617 | 3.1368 | 3.1841 | 3.3597 | -0.716 | 3.1867 |  | 3.8865 | 509.1094 | 0.3625 | 0.0366 | 0.4102 | 0.219 | 11.9297
1998-10-14 | 12:51 | -0.0042725 | 0.4097 | 5.3617 | 3.1332 | 3.1809 | 3.3559 | -0.716 | 3.1838 |  | 3.8987 | 510.3301 | 0.3638 | 0.0378 | 0.4126 | 0.3716 | 10.709
1998-10-14 | 12:51 | -0.0042725 | 0.4097 | 5.3617 | 3.1332 | 3.1809 | 3.3559 | -0.716 | 3.1838 |  | 3.8987 | 510.3301 | 0.3638 | 0.0378 | 0.4126 | 0.3716 | 10.709
1998-10-14 | 12:51 | -0.0045776 | 0.1817 | 5.2333 | 3.1341 | 3.1766 | 3.3528 | -0.716 | 3.1883 |  | 3.8987 | 509.7197 | 0.365 | 0.0366 | 0.4126 | 0.219 | 13.1504
1998-10-14 | 12:51 | -0.0045776 | 0.1816 | 5.1003 | 3.1312 | 3.1757 | 3.3485 | -0.716 | 3.1865 |  | 3.9109 | 510.3301 | 0.3638 | 0.0366 | 0.4114 | 0.219 | 11.9297
1998-10-14 | 12:51 | -0.0045776 | 0.1816 | 5.1003 | 3.1312 | 3.1757 | 3.3485 | -0.716 | 3.1865 |  | 3.9109 | 510.3301 | 0.3638 | 0.0366 | 0.4114 | 0.219 | 11.9297
1998-10-14 | 12:51 | -0.0048828 | 0.1817 | 5.3618 | 3.1292 | 3.177 | 3.3461 | -0.716 | 3.1851 |  | 3.8987 | 509.7197 | 0.365 | 0.0354 | 0.4114 | 0.3716 | 11.9297
1998-10-14 | 12:51 | -0.0045776 | 0.3002 | 4.8199 | 3.1252 | 3.1744 | 3.3452 | -0.716 | 3.1791 |  | 3.8987 | 510.3301 | 0.3625 | 0.0378 | 0.4126 | 0.3716 | 13.1504
1998-10-14 | 12:51 | -0.0048828 | 0.1816 | 5.2329 | 3.1212 | 3.1687 | 3.3418 | -0.716 | 3.1791 |  | 3.8865 | 510.3301 | 0.365 | 0.0366 | 0.4114 | 0.3716 | 13.1504
1998-10-14 | 12:51 | -0.0045776 | 0.1816 | 5.2329 | 3.1189 | 3.1788 | 3.3445 | -0.716 | 3.1795 |  | 3.8865 | 510.3301 | 0.3638 | 0.0366 | 0.4114 | 0.3716 | 10.709
1998-10-14 | 12:51 | -0.0045776 | 0.3003 | 5.486 | 3.1236 | 3.1677 | 3.3404 | -0.716 | 3.176 |  | 3.8987 | 509.7197 | 0.3638 | 0.0378 | 0.4126 | 0.0665 | 11.9297
1998-10-14 | 12:51 | -0.0045776 | 0.1816 | 5.2331 | 3.1231 | 3.1663 | 3.342 | -0.716 | 3.1715 |  | 3.8987 | 509.7197 | 0.3625 | 0.0366 | 0.4126 | 0.219 | 11.9297
1998-10-14 | 12:51 | -0.0045776 | 0.1816 | 5.2331 | 3.1231 | 3.1663 | 3.342 | -0.716 | 3.1715 |  | 3.8987 | 509.7197 | 0.3625 | 0.0366 | 0.4126 | 0.219 | 11.9297
1998-10-14 | 12:51 | -0.0045776 | 0.1817 | 5.4862 | 3.1228 | 3.1602 | 3.3398 | -0.716 | 3.1704 |  | 3.8865 | 510.3301 | 0.365 | 0.0366 | 0.4114 | 0.3716 | 11.9297
1998-10-14 | 12:51 | -0.0045776 | 0.1817 | 5.4862 | 3.1228 | 3.1602 | 3.3398 | -0.716 | 3.1704 |  | 3.8865 | 510.3301 | 0.365 | 0.0366 | 0.4114 | 0.3716 | 11.9297
1998-10-14 | 12:51 | -0.0045776 | 0.051 | 5.9514 | 3.121 | 3.1617 | 3.3364 | -0.716 | 3.1659 |  | 3.8987 | 510.3301 | 0.3638 | 0.0366 | 0.4126 | 0.3716 | 11.9297
1998-10-14 | 12:51 | -0.0045776 | 0.051 | 5.3619 | 3.1162 | 3.1542 | 3.3324 | -0.716 | 3.1673 |  | 3.7767 | 509.7197 | 0.3625 | 0.0366 | 0.4114 | 0.219 | 13.1504
1998-10-14 | 12:51 | -0.0045776 | 0.0509 | 5.2332 | 3.1155 | 3.1529 | 3.3271 | -0.716 | 3.1708 |  | 3.7767 | 510.3301 | 0.3638 | 0.0366 | 0.4126 | 0.3716 | 10.709
1998-10-14 | 12:51 | -0.0045776 | 0.051 | 5.3618 | 3.1121 | 3.1538 | 3.328 | -0.716 | 3.1729 |  | 3.8987 | 509.7197 | 0.3638 | 0.0366 | 0.4126 | 0.3716 | 11.9297
1998-10-14 | 12:51 | -0.0045776 | -0.2695 | 5.3616 | 3.1151 | 3.1489 | 3.3283 | -0.716 | 3.1728 |  | 3.8987 | 512.1611 | 0.3638 | 0.0366 | 0.4126 | 0.219 | 13.1504
1998-10-14 | 12:51 | -0.0042725 | 0.0509 | 5.6069 | 3.1118 | 3.1499 | 3.3243 | -0.716 | 3.1702 |  | 3.7889 | 512.1611 | 0.3625 | 0.0354 | 0.4114 | 0.3716 | 13.1504
1998-10-14 | 12:51 | -0.0045776 | -0.0965 | 5.3617 | 3.1074 | 3.1544 | 3.3272 | -0.716 | 3.1712 |  | 3.7767 | 511.5508 | 0.3625 | 0.0366 | 0.4114 | 0.3716 | 11.9297
1998-10-14 | 12:52 | -0.0042725 | 0.051 | 5.2334 | 3.1053 | 3.1516 | 3.3265 | -0.716 | 3.1681 |  | 3.7645 | 512.1611 | 0.3638 | 0.0378 | 0.4114 | 0.3716 | 10.709
1998-10-14 | 12:52 | -0.0042725 | -0.2695 | 5.2331 | 3.1051 | 3.1492 | 3.3236 | -0.716 | 3.1683 |  | 3.7889 | 511.5508 | 0.3638 | 0.0366 | 0.4114 | 0.3716 | 11.9297
1998-10-14 | 12:52 | -0.0045776 | 0.6078 | 5.1005 | 3.1033 | 3.1445 | 3.3248 | -0.716 | 3.1638 |  | 3.8011 | 512.1611 | 0.3638 | 0.0366 | 0.4114 | 0.3716 | 10.709
1998-10-14 | 12:52 | -0.0042725 | 0.051 | 5.1007 | 3.0985 | 3.1487 | 3.3227 | -0.716 | 3.1615 |  | 3.7889 | 512.1611 | 0.365 | 0.0354 | 0.4126 | 0.3716 | 13.1504
1998-10-14 | 12:52 | -0.0042725 | 0.051 | 5.1007 | 3.0985 | 3.1487 | 3.3227 | -0.716 | 3.1615 |  | 3.7889 | 512.1611 | 0.365 | 0.0354 | 0.4126 | 0.3716 | 13.1504
1998-10-14 | 12:52 | -0.0045776 | -0.2695 | 4.963 | 3.0983 | 3.1423 | 3.3159 | -0.716 | 3.1601 |  | 3.7767 | 512.1611 | 0.3638 | 0.0366 | 0.4126 | 0.219 | 11.9297
1998-10-14 | 12:52 | -0.0045776 | -0.0965 | 5.2334 | 3.0971 | 3.1373 | 3.3192 | -0.716 | 3.1648 |  | 3.7767 | 512.1611 | 0.3638 | 0.0366 | 0.4114 | 0.3716 | 13.1504
1998-10-14 | 12:52 | -0.0045776 | -0.489 | 5.2332 | 3.0965 | 3.1361 | 3.3117 | -0.716 | 3.1614 |  | 3.7645 | 512.1611 | 0.3638 | 0.0378 | 0.4126 | 0.219 | 11.9297
1998-10-14 | 12:52 | -0.0045776 | -0.489 | 5.2334 | 3.0935 | 3.1432 | 3.3591 | -0.716 | 3.1508 |  | 3.7767 | 512.1611 | 0.3638 | 0.0366 | 0.4126 | 0.219 | 11.9297
1998-10-14 | 12:52 | -0.0045776 | -0.489 | 5.2334 | 3.0935 | 3.1432 | 3.3591 | -0.716 | 3.1508 |  | 3.7767 | 512.1611 | 0.3638 | 0.0366 | 0.4126 | 0.219 | 11.9297
1998-10-14 | 12:52 | -0.0045776 | -0.8559 | 4.6715 | 3.0888 | 3.138 | 3.3506 | -0.716 | 3.1491 |  | 3.7767 | 511.5508 | 0.3638 | 0.0366 | 0.4114 | 0.219 | 13.1504
1998-10-14 | 12:52 | -0.0045776 | -0.2695 | 5.2333 | 3.0866 | 3.1329 | 3.3388 | -0.716 | 3.1483 |  | 3.7767 | 511.5508 | 0.3638 | 0.0366 | 0.4114 | 0.3716 | 13.1504
1998-10-14 | 12:52 | -0.0045776 | -0.2695 | 5.2333 | 3.0866 | 3.1329 | 3.3388 | -0.716 | 3.1483 |  | 3.7767 | 511.5508 | 0.3638 | 0.0366 | 0.4114 | 0.3716 | 13.1504
1998-10-14 | 12:52 | -0.0045776 | -0.2694 | 5.2336 | 3.0826 | 3.1294 | 3.3355 | -0.716 | 3.1534 |  | 3.7889 | 512.1611 | 0.365 | 0.0366 | 0.4126 | 0.3716 | 11.9297
1998-10-14 | 12:52 | -0.0045776 | -0.0965 | 5.3618 | 3.0802 | 3.1244 | 3.325 | -0.716 | 3.1393 |  | 3.7889 | 511.5508 | 0.365 | 0.0378 | 0.4114 | 0.219 | 11.9297
1998-10-14 | 12:52 | -0.0048828 | -0.0965 | 5.3618 | 3.0802 | 3.1244 | 3.325 | -0.716 | 3.1393 |  | 3.7889 | 511.5508 | 0.365 | 0.0378 | 0.4114 | 0.219 | 11.9297
1998-10-14 | 12:52 | -0.0048828 | -0.489 | 5.3618 | 3.0761 | 3.1182 | 3.3234 | -0.716 | 3.1418 |  | 3.7767 | 512.1611 | 0.3638 | 0.0378 | 0.4114 | 0.3716 | 13.1504
1998-10-14 | 12:52 | -0.0048828 | -0.489 | 5.3618 | 3.0761 | 3.1182 | 3.3234 | -0.716 | 3.1418 |  | 3.7767 | 512.1611 | 0.3638 | 0.0378 | 0.4114 | 0.3716 | 13.1504
1998-10-14 | 12:52 | -0.0045776 | -0.2694 | 4.9634 | 3.0735 | 3.1235 | 3.3251 | -0.716 | 3.1361 |  | 3.7767 | 512.1611 | 0.3638 | 0.0354 | 0.4126 | 0.219 | 11.9297
1998-10-14 | 12:52 | -0.0048828 | -0.2694 | 5.1009 | 3.0786 | 3.1162 | 3.3194 | -0.716 | 3.1312 |  | 3.7645 | 512.1611 | 0.3638 | 0.0366 | 0.4114 | 0.0665 | 11.9297
1998-10-14 | 12:52 | -0.0048828 | -0.2694 | 5.1009 | 3.0786 | 3.1162 | 3.3194 | -0.716 | 3.1312 |  | 3.7645 | 512.1611 | 0.3638 | 0.0366 | 0.4114 | 0.0665 | 11.9297
1998-10-14 | 12:52 | -0.0045776 | -0.4889 | 5.1009 | 3.0753 | 3.1168 | 3.312 | -0.716 | 3.1353 |  | 3.7645 | 512.7715 | 0.3638 | 0.0378 | 0.4114 | 0.219 | 13.1504
1998-10-14 | 12:52 | -0.0048828 | -0.2694 | 5.2336 | 3.0744 | 3.1139 | 3.3101 | -0.716 | 3.1357 |  | 3.7767 | 512.7715 | 0.365 | 0.0366 | 0.4114 | 0.219 | 11.9297
1998-10-14 | 12:52 | -0.0045776 | -0.2694 | 5.3619 | 3.0748 | 3.1149 | 3.3115 | -0.716 | 3.1323 |  | 3.7767 | 512.1611 | 0.3625 | 0.0366 | 0.4114 | 0.219 | 13.1504
1998-10-14 | 12:52 | -0.0045776 | -0.2694 | 5.3619 | 3.0748 | 3.1149 | 3.3115 | -0.716 | 3.1323 |  | 3.7767 | 512.1611 | 0.3625 | 0.0366 | 0.4114 | 0.219 | 13.1504
1998-10-14 | 12:52 | -0.0045776 | -0.2694 | 5.1009 | 3.0726 | 3.1172 | 3.3112 | -0.716 | 3.1275 |  | 3.7889 | 512.1611 | 0.365 | 0.0378 | 0.4138 | 0.219 | 14.3711
1998-10-14 | 12:52 | -0.0048828 | -0.2694 | 5.362 | 3.0698 | 3.112 | 3.3073 | -0.716 | 3.1274 |  | 3.7645 | 514.6025 | 0.365 | 0.0366 | 0.4102 | 0.219 | 11.9297
1998-10-14 | 12:52 | -0.0048828 | -0.489 | 5.4864 | 3.0702 | 3.1127 | 3.3065 | -0.716 | 3.1232 |  | 3.7767 | 514.6025 | 0.3638 | 0.0366 | 0.4114 | 0.3716 | 11.9297
1998-10-14 | 12:52 | -0.0048828 | -0.489 | 5.2334 | 3.0651 | 3.1004 | 3.3045 | -0.716 | 3.1207 |  | 3.7767 | 513.3818 | 0.3638 | 0.0354 | 0.4114 | 0.3716 | 11.9297
1998-10-14 | 12:52 | -0.0045776 | -0.489 | 5.2334 | 3.0651 | 3.1004 | 3.3045 | -0.716 | 3.1207 |  | 3.7767 | 513.3818 | 0.3638 | 0.0354 | 0.4114 | 0.3716 | 11.9297
1998-10-14 | 12:52 | -0.0045776 | -0.4889 | 5.1009 | 3.0629 | 3.0979 | 3.2922 | -0.716 | 3.1121 |  | 3.7767 | 514.6025 | 0.3638 | 0.0354 | 0.4126 | 0.3716 | 11.9297
1998-10-14 | 12:52 | -0.0045776 | -0.4889 | 5.1009 | 3.0629 | 3.0979 | 3.2922 | -0.716 | 3.1121 |  | 3.7767 | 514.6025 | 0.3638 | 0.0354 | 0.4126 | 0.3716 | 11.9297
1998-10-14 | 12:52 | -0.0045776 | 0.051 | 5.3619 | 3.0642 | 3.0971 | 3.2914 | -0.716 | 3.1112 |  | 3.7767 | 513.9922 | 0.3625 | 0.0354 | 0.4114 | 0.219 | 13.1504
1998-10-14 | 12:52 | -0.0045776 | -0.4889 | 5.1008 | 3.0597 | 3.0949 | 3.2949 | -0.716 | 3.11 |  | 3.7645 | 514.6025 | 0.3638 | 0.0366 | 0.4126 | 0.0665 | 11.9297
1998-10-14 | 12:52 | -0.0045776 | -0.2694 | 4.9633 | 3.0606 | 3.0934 | 3.2914 | -0.716 | 3.1121 |  | 3.7767 | 514.6025 | 0.3638 | 0.0366 | 0.4114 | 0.3716 | 10.709
1998-10-14 | 12:52 | -0.0045776 | 0.0511 | 5.1009 | 3.0593 | 3.092 | 3.2919 | -0.716 | 3.113 |  | 3.7645 | 513.3818 | 0.3638 | 0.0366 | 0.4102 | 0.219 | 11.9297
1998-10-14 | 12:52 | -0.0042725 | -0.2694 | 5.2338 | 3.0603 | 3.0929 | 3.2866 | -0.716 | 3.1105 |  | 3.7767 | 514.6025 | 0.3638 | 0.0378 | 0.4114 | 0.219 | 11.9297
1998-10-14 | 12:52 | -0.0048828 | -0.4889 | 5.1009 | 3.0589 | 3.0972 | 3.2845 | -0.716 | 3.1071 |  | 3.7767 | 513.9922 | 0.3638 | 0.0366 | 0.4114 | 0.0665 | 10.709
1998-10-14 | 12:52 | -0.0048828 | -0.4889 | 5.1009 | 3.0589 | 3.0972 | 3.2845 | -0.716 | 3.1071 |  | 3.7767 | 513.9922 | 0.3638 | 0.0366 | 0.4114 | 0.0665 | 10.709
1998-10-14 | 12:52 | -0.0045776 | -0.4889 | 5.6074 | 3.0587 | 3.0953 | 3.2848 | -0.716 | 3.1154 |  | 3.7767 | 513.9922 | 0.3625 | 0.0366 | 0.4126 | 0.219 | 11.9297
1998-10-14 | 12:52 | -0.0045776 | -1.109 | 5.101 | 3.0589 | 3.0925 | 3.276 | -0.716 | 3.118 |  | 3.7767 | 513.9922 | 0.3638 | 0.0378 | 0.4126 | 0.0665 | 11.9297
1998-10-14 | 12:52 | -0.0045776 | -0.4889 | 5.101 | 3.0529 | 3.0925 | 3.2737 | -0.716 | 3.1135 |  | 3.7767 | 514.6025 | 0.3638 | 0.0366 | 0.4114 | 0.219 | 10.709
1998-10-14 | 12:52 | -0.0042725 | -0.4889 | 5.101 | 3.0529 | 3.0925 | 3.2737 | -0.716 | 3.1135 |  | 3.7767 | 514.6025 | 0.3638 | 0.0366 | 0.4114 | 0.219 | 10.709
1998-10-14 | 12:52 | -0.0042725 | -0.4889 | 5.3622 | 3.0525 | 3.0891 | 3.2745 | -0.716 | 3.1093 |  | 3.7645 | 514.6025 | 0.3638 | 0.0366 | 0.4114 | 0.0665 | 11.9297
1998-10-14 | 12:52 | -0.0045776 | -1.109 | 5.3622 | 3.0455 | 3.079 | 3.2693 | -0.716 | 3.1063 |  | 3.7767 | 514.6025 | 0.3638 | 0.0366 | 0.4114 | 0.3716 | 11.9297
1998-10-14 | 12:52 | -0.0045776 | -1.109 | 5.3622 | 3.0455 | 3.079 | 3.2693 | -0.716 | 3.1063 |  | 3.7767 | 514.6025 | 0.3638 | 0.0366 | 0.4114 | 0.3716 | 11.9297
1998-10-14 | 12:52 | -0.0045776 | -0.2694 | 5.2337 | 3.0404 | 3.0805 | 3.2615 | -0.716 | 3.0992 |  | 3.7889 | 513.9922 | 0.3625 | 0.0366 | 0.4114 | 0.219 | 13.1504
1998-10-14 | 12:52 | -0.0045776 | -0.4889 | 5.1011 | 3.0429 | 3.0761 | 3.2632 | -0.716 | 3.1048 |  | 3.7767 | 513.9922 | 0.365 | 0.0378 | 0.4102 | 0.219 | 11.9297
1998-10-14 | 12:52 | -0.0048828 | -0.4889 | 5.1012 | 3.0457 | 3.0777 | 3.2613 | -0.716 | 3.1032 |  | 3.7767 | 514.6025 | 0.3638 | 0.0366 | 0.4114 | 0.0665 | 11.9297
1998-10-14 | 12:52 | -0.0045776 | -0.8558 | 5.2337 | 3.0455 | 3.0756 | 3.2607 | -0.716 | 3.1076 |  | 3.7767 | 513.9922 | 0.365 | 0.0378 | 0.4102 | 0.219 | 11.9297
1998-10-14 | 12:52 | -0.0042725 | -1.109 | 4.9638 | 3.0425 | 3.0725 | 3.259 | -0.716 | 3.0957 |  | 3.7767 | 513.9922 | 0.3638 | 0.0366 | 0.4114 | 0.219 | 11.9297
1998-10-14 | 12:52 | -0.0045776 | -0.8558 | 5.3624 | 3.0402 | 3.0818 | 3.2605 | -0.716 | 3.0969 |  | 3.7645 | 513.9922 | 0.365 | 0.0378 | 0.4114 | 0.219 | 13.1504
1998-10-14 | 12:52 | -0.0042725 | -1.109 | 5.1011 | 3.0396 | 3.0772 | 3.2545 | -0.716 | 3.0939 |  | 3.7645 | 513.9922 | 0.3638 | 0.0378 | 0.4126 | 0.219 | 11.9297
1998-10-14 | 12:52 | -0.0045776 | -1.109 | 5.101 | 3.0385 | 3.0734 | 3.2508 | -0.716 | 3.0917 |  | 3.7767 | 514.6025 | 0.365 | 0.0366 | 0.4126 | 0.219 | 13.1504
1998-10-14 | 12:52 | -0.0045776 | -0.8558 | 5.2342 | 3.0375 | 3.0733 | 3.2536 | -0.716 | 3.0908 |  | 3.7767 | 513.9922 | 0.3638 | 0.0366 | 0.4114 | 0.219 | 10.709
1998-10-14 | 12:52 | -0.0042725 | -1.109 | 5.1016 | 3.0354 | 3.0667 | 3.2502 | -0.716 | 3.0871 |  | 3.7767 | 511.5508 | 0.3638 | 0.0366 | 0.4114 | 0.3716 | 13.1504
1998-10-14 | 12:52 | -0.0042725 | -0.2693 | 5.1013 | 3.0342 | 3.065 | 3.2456 | -0.716 | 3.0865 |  | 3.7767 | 512.1611 | 0.3638 | 0.0378 | 0.4114 | 0.3716 | 10.709
1998-10-14 | 12:52 | -0.0045776 | -0.2693 | 5.1013 | 3.0342 | 3.065 | 3.2456 | -0.716 | 3.0865 |  | 3.7767 | 512.1611 | 0.3638 | 0.0378 | 0.4114 | 0.3716 | 10.709
1998-10-14 | 12:52 | -0.0045776 | -0.8558 | 5.3629 | 3.0303 | 3.0626 | 3.2427 | -0.716 | 3.0829 |  | 3.7767 | 511.5508 | 0.3638 | 0.0366 | 0.4114 | 0.3716 | 11.9297
1998-10-14 | 12:52 | -0.0045776 | -0.8558 | 5.3626 | 3.031 | 3.0624 | 3.2393 | -0.716 | 3.0899 |  | 3.7767 | 511.5508 | 0.3638 | 0.0366 | 0.4102 | 0.3716 | 13.1504
1998-10-14 | 12:52 | -0.0048828 | -0.8558 | 5.6081 | 3.0315 | 3.0639 | 3.2394 | -0.716 | 3.0798 |  | 3.7767 | 511.5508 | 0.3638 | 0.0366 | 0.4114 | 0.219 | 11.9297
1998-10-14 | 12:53 | -0.0045776 | -0.8558 | 5.6081 | 3.0315 | 3.0639 | 3.2394 | -0.716 | 3.0798 |  | 3.7767 | 511.5508 | 0.3638 | 0.0366 | 0.4114 | 0.219 | 11.9297
1998-10-14 | 12:53 | -0.0045776 | -1.109 | 5.1015 | 3.0264 | 3.067 | 3.2339 | -0.716 | 3.0811 |  | 3.7767 | 512.1611 | 0.3638 | 0.0366 | 0.4126 | 0.219 | 13.1504
1998-10-14 | 12:53 | -0.0045776 | -1.109 | 5.234 | 3.023 | 3.0706 | 3.2361 | -0.716 | 3.0734 |  | 3.7767 | 512.1611 | 0.365 | 0.0366 | 0.4126 | 0.219 | 13.1504
1998-10-14 | 12:53 | -0.0042725 | -1.109 | 5.1014 | 3.0226 | 3.0729 | 3.2346 | -0.716 | 3.0772 |  | 3.7889 | 510.9404 | 0.365 | 0.0378 | 0.4126 | 0.3716 | 13.1504
1998-10-14 | 12:53 | -0.0048828 | -0.8558 | 5.4871 | 3.0231 | 3.0669 | 3.2374 | -0.716 | 3.0777 |  | 3.8865 | 510.3301 | 0.3625 | 0.0366 | 0.4114 | 0.0665 | 11.9297
1998-10-14 | 12:53 | -0.0048828 | -0.8558 | 5.2344 | 3.0223 | 3.0622 | 3.2328 | -0.716 | 3.0715 |  | 3.8865 | 509.7197 | 0.3625 | 0.0366 | 0.4102 | 0.3716 | 11.9297
1998-10-14 | 12:53 | -0.0048828 | -1.109 | 5.1015 | 3.0199 | 3.0614 | 3.23 | -0.716 | 3.0731 |  | 3.8987 | 509.7197 | 0.3638 | 0.0366 | 0.4114 | 0.219 | 11.9297
1998-10-14 | 12:53 | -0.0045776 | -0.4888 | 5.363 | 3.0234 | 3.0547 | 3.227 | -0.716 | 3.0661 |  | 3.8987 | 509.7197 | 0.3638 | 0.0366 | 0.4114 | 0.219 | 11.9297
1998-10-14 | 12:53 | -0.0045776 | -0.8558 | 5.3627 | 3.0181 | 3.0557 | 3.2236 | -0.716 | 3.0693 |  | 3.8987 | 510.3301 | 0.3638 | 0.0378 | 0.4126 | 0.5242 | 13.1504
1998-10-14 | 12:53 | -0.0045776 | -1.109 | 5.3628 | 3.0167 | 3.0531 | 3.2256 | -0.716 | 3.0698 |  | 3.8987 | 510.3301 | 0.3638 | 0.0378 | 0.4126 | 0.219 | 10.709
1998-10-14 | 12:53 | -0.0045776 | -1.109 | 5.3628 | 3.0167 | 3.0531 | 3.2256 | -0.716 | 3.0698 |  | 3.8987 | 510.3301 | 0.3638 | 0.0378 | 0.4126 | 0.219 | 10.709
1998-10-14 | 12:53 | -0.0045776 | -1.109 | 5.3629 | 3.0121 | 3.0517 | 3.2174 | -0.716 | 3.0623 |  | 3.8987 | 509.7197 | 0.3638 | 0.0366 | 0.4126 | 0.3716 | 10.709
1998-10-14 | 12:53 | -0.0045776 | -0.8558 | 5.3627 | 3.0073 | 3.05 | 3.2109 | -0.716 | 3.0579 |  | 3.8865 | 511.5508 | 0.3638 | 0.0366 | 0.4114 | 0.3716 | 11.9297
1998-10-14 | 12:53 | -0.0045776 | -0.8558 | 5.3627 | 3.0073 | 3.05 | 3.2109 | -0.716 | 3.0579 |  | 3.8865 | 511.5508 | 0.3638 | 0.0366 | 0.4114 | 0.3716 | 11.9297
1998-10-14 | 12:53 | -0.0045776 | -0.8558 | 5.4873 | 3.0101 | 3.0515 | 3.2172 | -0.716 | 3.0621 |  | 3.8987 | 512.1611 | 0.3638 | 0.0366 | 0.4114 | 0.219 | 11.9297
1998-10-14 | 12:53 | -0.0042725 | -1.109 | 5.1015 | 3.0087 | 3.0542 | 3.2077 | -0.716 | 3.06 |  | 3.8987 | 512.1611 | 0.3638 | 0.0366 | 0.4114 | 0.3716 | 13.1504
1998-10-14 | 12:53 | -0.0045776 | -1.109 | 4.9638 | 3.0071 | 3.0578 | 3.2159 | -0.716 | 3.0526 |  | 3.8987 | 512.7715 | 0.3638 | 0.0366 | 0.4114 | 0.3716 | 13.1504
1998-10-14 | 12:53 | -0.0045776 | -0.8558 | 5.1018 | 3.008 | 3.0559 | 3.2087 | -0.716 | 3.0525 |  | 3.8987 | 512.1611 | 0.3638 | 0.0366 | 0.4114 | 0.219 | 11.9297
1998-10-14 | 12:53 | -0.0045776 | -0.8558 | 5.2343 | 3.004 | 3.0489 | 3.2089 | -0.716 | 3.0519 |  | 3.8987 | 512.1611 | 0.3638 | 0.0354 | 0.3992 | 0.219 | 11.9297
1998-10-14 | 12:53 | -0.0042725 | -1.109 | 5.1015 | 3.0035 | 3.0443 | 3.21 | -0.716 | 3.0497 |  | 3.9109 | 510.9404 | 0.365 | 0.0366 | 0.3992 | 0.3716 | 10.709
1998-10-14 | 12:53 | -0.0045776 | -1.109 | 5.234 | 3.0034 | 3.0457 | 3.2091 | -0.716 | 3.0428 |  | 3.8987 | 512.1611 | 0.3625 | 0.0378 | 0.4016 | 0.3716 | 11.9297
1998-10-14 | 12:53 | -0.0045776 | -1.109 | 5.234 | 3.0034 | 3.0457 | 3.2091 | -0.716 | 3.0428 |  | 3.8987 | 512.1611 | 0.3625 | 0.0378 | 0.4016 | 0.3716 | 11.9297
1998-10-14 | 12:53 | -0.0045776 | -0.8558 | 5.2342 | 3.0012 | 3.039 | 3.2052 | -0.716 | 3.0442 |  | 3.8865 | 510.3301 | 0.365 | 0.0354 | 0.4004 | 0.3716 | 13.1504
1998-10-14 | 12:53 | -0.0045776 | -1.109 | 5.1013 | 3.0006 | 3.0309 | 3.1983 | -0.716 | 3.0428 |  | 3.8987 | 509.7197 | 0.3638 | 0.0354 | 0.4016 | 0.3716 | 11.9297
1998-10-14 | 12:53 | -0.0045776 | -1.109 | 4.9639 | 2.9974 | 3.0355 | 3.208 | -0.716 | 3.0446 |  | 3.8865 | 510.3301 | 0.3638 | 0.0354 | 0.4004 | 0.3716 | 10.709
1998-10-14 | 12:53 | -0.0045776 | -1.109 | 5.3625 | 2.9959 | 3.0339 | 3.2015 | -0.716 | 3.0428 |  | 3.8987 | 510.3301 | 0.3625 | 0.0366 | 0.4016 | 0.219 | 11.9297
1998-10-14 | 12:53 | -0.0042725 | -0.8558 | 5.3627 | 2.9974 | 3.0325 | 3.196 | -0.716 | 3.0463 |  | 3.8865 | 510.3301 | 0.365 | 0.0366 | 0.4004 | 0.219 | 11.9297
1998-10-14 | 12:53 | -0.0045776 | -1.109 | 5.1014 | 2.995 | 3.0301 | 3.1999 | -0.716 | 3.045 |  | 3.8987 | 510.9404 | 0.3638 | 0.0366 | 0.3992 | 0.219 | 13.1504
1998-10-14 | 12:53 | -0.0042725 | -1.109 | 5.1014 | 2.995 | 3.0301 | 3.1999 | -0.716 | 3.045 |  | 3.8987 | 510.9404 | 0.3638 | 0.0366 | 0.3992 | 0.219 | 13.1504
1998-10-14 | 12:53 | -0.0042725 | -1.109 | 5.1015 | 2.9961 | 3.0253 | 3.1921 | -0.716 | 3.0443 |  | 3.8987 | 510.9404 | 0.3638 | 0.0366 | 0.3992 | 0.219 | 13.1504
1998-10-14 | 12:53 | -0.0045776 | -1.109 | 5.1015 | 2.9928 | 3.0291 | 3.1897 | -0.716 | 3.0408 |  | 3.8987 | 509.7197 | 0.3638 | 0.0354 | 0.4004 | 0.3716 | 13.1504
1998-10-14 | 12:53 | -0.0045776 | -1.109 | 5.1015 | 2.9928 | 3.0291 | 3.1897 | -0.716 | 3.0408 |  | 3.8987 | 509.7197 | 0.3638 | 0.0354 | 0.4004 | 0.3716 | 13.1504
1998-10-14 | 12:53 | -0.0045776 | -1.109 | 5.1014 | 2.994 | 3.0275 | 3.1927 | -0.716 | 3.0458 |  | 3.8865 | 510.3301 | 0.3638 | 0.0366 | 0.3992 | 0.219 | 10.709
1998-10-14 | 12:53 | -0.0045776 | -1.109 | 5.234 | 2.9888 | 3.0258 | 3.1862 | -0.716 | 3.0432 |  | 3.8987 | 510.3301 | 0.3625 | 0.0366 | 0.3992 | 0.219 | 13.1504
1998-10-14 | 12:53 | -0.0042725 | -0.8558 | 5.234 | 2.9888 | 3.0274 | 3.1838 | -0.716 | 3.0377 |  | 3.8987 | 510.3301 | 0.3625 | 0.0366 | 0.3992 | 0.3716 | 11.9297
1998-10-14 | 12:53 | -0.0048828 | -1.109 | 5.1012 | 2.9831 | 3.0254 | 3.1898 | -0.716 | 3.0376 |  | 3.8987 | 510.3301 | 0.3638 | 0.0366 | 0.4004 | 0.3716 | 13.1504
1998-10-14 | 12:53 | -0.0045776 | -1.109 | 5.1014 | 2.9813 | 3.0198 | 3.1843 | -0.716 | 3.0326 |  | 3.8865 | 509.7197 | 0.3638 | 0.0366 | 0.3992 | 0.219 | 11.9297
1998-10-14 | 12:53 | -0.0042725 | -1.109 | 5.3623 | 2.9807 | 3.0223 | 3.1801 | -0.716 | 3.0328 |  | 3.7767 | 510.3301 | 0.3638 | 0.0354 | 0.4004 | 0.219 | 11.9297
1998-10-14 | 12:53 | -0.0045776 | -1.109 | 5.1011 | 2.975 | 3.0127 | 3.1671 | -0.716 | 3.0264 |  | 3.7889 | 509.7197 | 0.3638 | 0.0366 | 0.3992 | 0.219 | 11.9297
1998-10-14 | 12:53 | -0.0048828 | -0.8558 | 5.2339 | 2.976 | 3.0166 | 3.1761 | -0.716 | 3.0311 |  | 3.7767 | 510.9404 | 0.3625 | 0.0378 | 0.4004 | 0.219 | 10.709
1998-10-14 | 12:53 | -0.0045776 | -1.109 | 5.2341 | 2.9723 | 3.0183 | 3.1718 | -0.716 | 3.027 |  | 3.7767 | 510.3301 | 0.3638 | 0.0366 | 0.4004 | 0.219 | 10.709
1998-10-14 | 12:53 | -0.0042725 | -1.109 | 5.2341 | 2.9723 | 3.0183 | 3.1718 | -0.716 | 3.027 |  | 3.7767 | 510.3301 | 0.3638 | 0.0366 | 0.4004 | 0.219 | 10.709
1998-10-14 | 12:53 | -0.0042725 | -1.109 | 5.4869 | 2.9707 | 3.0059 | 3.1656 | -0.716 | 3.0226 |  | 3.7767 | 510.3301 | 0.3638 | 0.0366 | 0.3992 | 0.219 | 11.9297
1998-10-14 | 12:53 | -0.0042725 | -1.109 | 5.4869 | 2.9707 | 3.0059 | 3.1656 | -0.716 | 3.0226 |  | 3.7767 | 510.3301 | 0.3638 | 0.0366 | 0.3992 | 0.219 | 11.9297
1998-10-14 | 12:53 | -0.0045776 | -1.109 | 5.608 | 2.9585 | 2.999 | 3.1576 | -0.716 | 3.0179 |  | 3.7767 | 509.7197 | 0.3625 | 0.0366 | 0.4004 | 0.3716 | 13.1504
1998-10-14 | 12:53 | -0.0045776 | -0.8558 | 5.3627 | 2.9634 | 2.9968 | 3.1614 | -0.716 | 3.0198 |  | 3.7889 | 510.3301 | 0.3625 | 0.0366 | 0.3992 | 0.219 | 13.1504
1998-10-14 | 12:53 | -0.0048828 | -1.109 | 5.101 | 2.9635 | 2.9988 | 3.1537 | -0.716 | 3.0155 |  | 3.7889 | 509.7197 | 0.3638 | 0.0366 | 0.4004 | 0.3716 | 11.9297
1998-10-14 | 12:53 | -0.0045776 | -1.109 | 5.1011 | 2.9598 | 2.9942 | 3.155 | -0.716 | 3.0122 |  | 3.7767 | 510.9404 | 0.3625 | 0.0378 | 0.4004 | 0.3716 | 13.1504
1998-10-14 | 12:53 | -0.0045776 | -1.109 | 5.1011 | 2.9598 | 2.9942 | 3.155 | -0.716 | 3.0122 |  | 3.7767 | 510.9404 | 0.3625 | 0.0378 | 0.4004 | 0.3716 | 13.1504
1998-10-14 | 12:53 | -0.0045776 | -1.109 | 5.1013 | 2.9595 | 2.999 | 3.1519 | -0.716 | 3.0136 |  | 3.7767 | 510.3301 | 0.3638 | 0.0354 | 0.4004 | 0.219 | 11.9297
1998-10-14 | 12:53 | -0.0042725 | -1.109 | 5.1014 | 2.9586 | 2.994 | 3.1552 | -0.716 | 3.0145 |  | 3.7889 | 510.9404 | 0.3638 | 0.0378 | 0.3992 | 0.3716 | 11.9297
1998-10-14 | 12:53 | -0.0045776 | -1.109 | 4.9638 | 2.9571 | 2.9917 | 3.1494 | -0.716 | 3.0101 |  | 3.7645 | 509.7197 | 0.3638 | 0.0378 | 0.3992 | 0.219 | 13.1504
1998-10-14 | 12:53 | -0.0045776 | -1.109 | 5.2338 | 2.9583 | 2.9938 | 3.1496 | -0.716 | 3.0073 |  | 3.7889 | 510.3301 | 0.3638 | 0.0391 | 0.4004 | 0.3716 | 11.9297
1998-10-14 | 12:53 | -0.0045776 | -1.109 | 4.964 | 2.9549 | 2.9953 | 3.1439 | -0.716 | 3.0059 |  | 3.7767 | 509.7197 | 0.3625 | 0.0354 | 0.4004 | 0.3716 | 11.9297
1998-10-14 | 12:53 | -0.0042725 | -1.109 | 5.3626 | 2.939 | 2.9766 | 3.1217 | -0.716 | 2.9824 |  | 3.7889 | 509.7197 | 0.3625 | 0.0366 | 0.4004 | 0.3716 | 13.1504
1998-10-14 | 12:53 | -0.0042725 | -1.109 | 5.608 | 2.9385 | 2.9676 | 3.1208 | -0.716 | 2.9841 |  | 3.7767 | 510.9404 | 0.3638 | 0.0366 | 0.4004 | 0.219 | 13.1504
1998-10-14 | 12:54 | -0.0042725 | -1.109 | 5.6078 | 2.945 | 2.9745 | 3.1264 | -0.716 | 2.9922 |  | 3.7889 | 510.3301 | 0.365 | 0.0366 | 0.4004 | 0.219 | 13.1504
1998-10-14 | 12:54 | -0.0045776 | -1.109 | 5.3623 | 2.9422 | 2.9788 | 3.133 | -0.716 | 2.997 |  | 3.7645 | 510.3301 | 0.365 | 0.0354 | 0.3992 | 0.219 | 11.9297
1998-10-14 | 12:54 | -0.0045776 | -1.109 | 5.3625 | 2.9471 | 2.9832 | 3.1278 | -0.716 | 3.0045 |  | 3.7645 | 509.7197 | 0.3625 | 0.0354 | 0.4004 | 0.219 | 11.9297
1998-10-14 | 12:54 | -0.0045776 | -1.109 | 5.487 | 2.9394 | 2.9828 | 3.1339 | -0.716 | 2.998 |  | 3.7767 | 509.7197 | 0.365 | 0.0366 | 0.4004 | 0.219 | 11.9297
1998-10-14 | 12:54 | -0.0045776 | -1.109 | 5.1014 | 2.9433 | 2.9813 | 3.127 | -0.716 | 2.9972 |  | 3.7767 | 510.3301 | 0.3638 | 0.0366 | 0.3992 | 0.219 | 11.9297
1998-10-14 | 12:54 | -0.0045776 | -1.109 | 5.1013 | 2.9428 | 2.9839 | 3.1331 | -0.716 | 2.9945 |  | 3.7767 | 509.7197 | 0.3625 | 0.0366 | 0.4004 | 0.3716 | 11.9297
1998-10-14 | 12:54 | -0.0048828 | -1.109 | 5.2343 | 2.9406 | 2.9763 | 3.1292 | -0.716 | 2.986 |  | 3.7767 | 510.9404 | 0.3625 | 0.0378 | 0.3992 | 0.219 | 11.9297
1998-10-14 | 12:54 | -0.0045776 | -1.109 | 5.3624 | 2.9393 | 2.978 | 3.1265 | -0.716 | 2.9849 |  | 3.8987 | 510.3301 | 0.3638 | 0.0378 | 0.4016 | 0.219 | 13.1504
1998-10-14 | 12:54 | -0.0045776 | -1.109 | 5.234 | 2.9327 | 2.9781 | 3.1167 | -0.716 | 2.9832 |  | 3.8987 | 510.3301 | 0.3625 | 0.0366 | 0.4004 | 0.219 | 11.9297
1998-10-14 | 12:54 | -0.0045776 | -1.109 | 5.2342 | 2.9371 | 2.9719 | 3.127 | -0.716 | 2.9863 |  | 3.8987 | 510.3301 | 0.3638 | 0.0378 | 0.4004 | 0.219 | 13.1504
1998-10-14 | 12:54 | -0.0045776 | -1.109 | 5.2343 | 2.9339 | 2.9732 | 3.1198 | -0.716 | 2.9794 |  | 3.8987 | 510.3301 | 0.3625 | 0.0378 | 0.4004 | 0.219 | 13.1504
1998-10-14 | 12:54 | -0.0045776 | -1.109 | 5.1016 | 2.9377 | 2.9752 | 3.1202 | -0.716 | 2.9817 |  | 3.8865 | 510.9404 | 0.3638 | 0.0366 | 0.3992 | 0.219 | 11.9297
1998-10-14 | 12:54 | -0.0048828 | -1.109 | 5.1014 | 2.9337 | 2.9739 | 3.1229 | -0.716 | 2.9802 |  | 3.9109 | 509.7197 | 0.3625 | 0.0366 | 0.4004 | 0.219 | 13.1504
1998-10-14 | 12:54 | -0.0048828 | -1.109 | 5.2343 | 2.9362 | 2.9724 | 3.1267 | -0.716 | 2.9807 |  | 3.8865 | 510.3301 | 0.3625 | 0.0366 | 0.4004 | 0.3716 | 13.1504
1998-10-14 | 12:54 | -0.0045776 | -1.109 | 5.2343 | 2.9353 | 2.9658 | 3.1218 | -0.716 | 2.9776 |  | 3.8987 | 507.2783 | 0.3625 | 0.0354 | 0.3992 | 0.219 | 10.709
1998-10-14 | 12:54 | -0.0042725 | -1.109 | 5.6081 | 2.9313 | 2.9669 | 3.1217 | -0.716 | 2.9771 |  | 3.8987 | 508.499 | 0.3638 | 0.0354 | 0.4004 | 0.3716 | 11.9297
1998-10-14 | 12:54 | -0.0042725 | -1.109 | 5.6081 | 2.9313 | 2.9669 | 3.1217 | -0.716 | 2.9771 |  | 3.8987 | 508.499 | 0.3638 | 0.0354 | 0.4004 | 0.3716 | 11.9297
1998-10-14 | 12:54 | -0.0045776 | -1.109 | 5.2343 | 2.9324 | 2.9682 | 3.1251 | -0.716 | 2.9746 |  | 3.8865 | 508.499 | 0.3625 | 0.0354 | 0.3992 | 0.219 | 11.9297
1998-10-14 | 12:54 | -0.0045776 | -1.109 | 5.2339 | 2.9307 | 2.973 | 3.1215 | -0.716 | 2.9774 |  | 3.8987 | 507.8887 | 0.3625 | 0.0366 | 0.3992 | 0.219 | 11.9297
1998-10-14 | 12:54 | -0.0045776 | -1.109 | 5.234 | 2.9341 | 2.9703 | 3.1167 | -0.716 | 2.9788 |  | 3.8987 | 508.499 | 0.365 | 0.0366 | 0.4004 | 0.219 | 13.1504
1998-10-14 | 12:54 | -0.0045776 | -1.109 | 5.234 | 2.9341 | 2.9703 | 3.1167 | -0.716 | 2.9788 |  | 3.8987 | 508.499 | 0.365 | 0.0366 | 0.4004 | 0.219 | 13.1504
1998-10-14 | 12:54 | -0.0045776 | -1.109 | 5.3625 | 2.9294 | 2.975 | 3.1196 | -0.716 | 2.9771 |  | 3.8987 | 507.8887 | 0.3638 | 0.0366 | 0.4004 | 0.3716 | 13.1504
1998-10-14 | 12:54 | -0.0048828 | -1.109 | 5.2342 | 2.9304 | 2.9696 | 3.1197 | -0.716 | 2.9741 |  | 3.8987 | 508.499 | 0.365 | 0.0366 | 0.3992 | 0.219 | 10.709
1998-10-14 | 12:54 | -0.0045776 | -1.109 | 5.1014 | 2.927 | 2.9743 | 3.1089 | -0.716 | 2.9688 |  | 3.8987 | 507.8887 | 0.3638 | 0.0354 | 0.3992 | 0.3716 | 11.9297
1998-10-14 | 12:54 | -0.0042725 | -1.109 | 5.1014 | 2.927 | 2.9743 | 3.1089 | -0.716 | 2.9688 |  | 3.8987 | 507.8887 | 0.3638 | 0.0354 | 0.3992 | 0.3716 | 11.9297
1998-10-14 | 12:54 | -0.0045776 | -1.109 | 5.3623 | 2.9278 | 2.9694 | 3.1116 | -0.716 | 2.9669 |  | 3.8987 | 508.499 | 0.365 | 0.0366 | 0.4004 | 0.3716 | 13.1504
1998-10-14 | 12:54 | -0.0045776 | -1.109 | 5.2339 | 2.9282 | 2.9686 | 3.1104 | -0.716 | 2.9682 |  | 3.8987 | 507.2783 | 0.365 | 0.0366 | 0.4004 | 0.3716 | 13.1504
1998-10-14 | 12:54 | -0.0042725 | -1.109 | 5.2341 | 2.9251 | 2.9684 | 3.1085 | -0.716 | 2.9714 |  | 3.8987 | 508.499 | 0.365 | 0.0366 | 0.3992 | 0.3716 | 10.709
1998-10-14 | 12:54 | -0.0045776 | -1.109 | 5.3626 | 2.9251 | 2.9668 | 3.1015 | -0.716 | 2.9639 |  | 3.8987 | 508.499 | 0.3625 | 0.0366 | 0.3992 | 0.219 | 13.1504
1998-10-14 | 12:54 | -0.0045776 | -1.109 | 5.2343 | 2.9185 | 2.9568 | 3.0958 | -0.716 | 2.9667 |  | 3.8011 | 507.8887 | 0.3638 | 0.0366 | 0.4004 | 0.219 | 11.9297
1998-10-14 | 12:54 | -0.0045776 | -1.109 | 5.3626 | 2.9164 | 2.9614 | 3.0986 | -0.716 | 2.9688 |  | 3.8865 | 508.499 | 0.365 | 0.0366 | 0.4004 | 0.219 | 13.1504
1998-10-14 | 12:54 | -0.0045776 | -1.109 | 5.2344 | 2.9195 | 2.9576 | 3.1005 | -0.716 | 2.9611 |  | 3.7889 | 508.499 | 0.365 | 0.0378 | 0.4016 | 0.3716 | 13.1504
1998-10-14 | 12:54 | -0.0045776 | -1.109 | 5.1015 | 2.9184 | 2.9501 | 3.1028 | -0.716 | 2.9579 |  | 3.8865 | 508.499 | 0.3625 | 0.0354 | 0.4004 | 0.0665 | 13.1504
1998-10-14 | 12:54 | -0.0039673 | -1.109 | 5.3624 | 2.9163 | 2.9475 | 3.0964 | -0.716 | 2.9634 |  | 3.8865 | 507.8887 | 0.3638 | 0.0354 | 0.4004 | 0.3716 | 11.9297
1998-10-14 | 12:54 | -0.0045776 | -1.109 | 5.608 | 2.9178 | 2.9488 | 3.1019 | -0.716 | 2.9613 |  | 3.8987 | 508.499 | 0.3638 | 0.0366 | 0.4016 | 0.219 | 13.1504
1998-10-14 | 12:54 | -0.0042725 | -1.109 | 5.4872 | 2.9125 | 2.9512 | 3.0978 | -0.716 | 2.9627 |  | 3.8987 | 508.499 | 0.3638 | 0.0366 | 0.4004 | 0.219 | 11.9297
1998-10-14 | 12:54 | -0.0045776 | -1.109 | 5.1012 | 2.9129 | 2.9468 | 3.0985 | -0.716 | 2.9581 |  | 3.9109 | 507.8887 | 0.365 | 0.0378 | 0.3992 | 0.3716 | 11.9297
1998-10-14 | 12:54 | -0.0045776 | -1.109 | 5.1012 | 2.9129 | 2.9468 | 3.0985 | -0.716 | 2.9581 |  | 3.9109 | 507.8887 | 0.365 | 0.0378 | 0.3992 | 0.3716 | 11.9297
1998-10-14 | 12:54 | -0.0045776 | -1.109 | 5.3626 | 2.9062 | 2.9405 | 3.089 | -0.716 | 2.9494 |  | 3.7645 | 508.499 | 0.3638 | 0.0366 | 0.3992 | 0.3716 | 11.9297
1998-10-14 | 12:54 | -0.0048828 | -1.109 | 5.2341 | 2.9057 | 2.9437 | 3.0874 | -0.716 | 2.9547 |  | 3.7767 | 508.499 | 0.3638 | 0.0378 | 0.4004 | 0.219 | 11.9297
1998-10-14 | 12:54 | -0.0048828 | -1.109 | 5.2341 | 2.9052 | 2.9449 | 3.0861 | -0.716 | 2.9551 |  | 3.7767 | 508.499 | 0.3638 | 0.0366 | 0.4004 | 0.219 | 11.9297
1998-10-14 | 12:54 | -0.0048828 | -1.109 | 5.2341 | 2.9043 | 2.9429 | 3.0803 | -0.716 | 2.9467 |  | 3.7767 | 507.8887 | 0.3625 | 0.0366 | 0.3992 | 0.219 | 13.1504
1998-10-14 | 12:54 | -0.0048828 | -1.109 | 5.2341 | 2.9043 | 2.9429 | 3.0803 | -0.716 | 2.9467 |  | 3.7767 | 507.8887 | 0.3625 | 0.0366 | 0.3992 | 0.219 | 13.1504
1998-10-14 | 12:54 | -0.0039673 | -1.109 | 5.2339 | 2.9022 | 2.9404 | 3.0773 | -0.716 | 2.9563 |  | 3.7767 | 507.8887 | 0.3638 | 0.0366 | 0.3992 | 0.3716 | 11.9297
1998-10-14 | 12:54 | -0.0039673 | -1.109 | 5.3626 | 2.9024 | 2.9366 | 3.0774 | -0.716 | 2.9472 |  | 3.7889 | 508.499 | 0.365 | 0.0378 | 0.4016 | 0.3716 | 13.1504
1998-10-14 | 12:54 | -0.0045776 | -1.109 | 5.1014 | 2.9019 | 2.9374 | 3.0832 | -0.716 | 2.9494 |  | 3.7889 | 507.8887 | 0.3638 | 0.0366 | 0.4004 | 0.3716 | 11.9297
1998-10-14 | 12:54 | -0.0042725 | -1.109 | 5.1014 | 2.8999 | 2.9413 | 3.0791 | -0.716 | 2.9472 |  | 3.7645 | 508.499 | 0.365 | 0.0366 | 0.4004 | 0.219 | 11.9297
1998-10-14 | 12:54 | -0.0045776 | -1.109 | 4.9637 | 2.8979 | 2.9408 | 3.0798 | -0.716 | 2.9462 |  | 3.7767 | 507.8887 | 0.3638 | 0.0366 | 0.4004 | 0.3716 | 10.709
1998-10-14 | 12:54 | -0.0045776 | -1.109 | 5.2342 | 2.8976 | 2.9366 | 3.0795 | -0.716 | 2.949 |  | 3.7767 | 507.8887 | 0.3638 | 0.0354 | 0.3992 | 0.0665 | 10.709
1998-10-14 | 12:54 | -0.0048828 | -1.109 | 5.234 | 2.8965 | 2.9349 | 3.0731 | -0.716 | 2.9409 |  | 3.7889 | 507.8887 | 0.365 | 0.0366 | 0.4016 | 0.0665 | 13.1504
1998-10-14 | 12:54 | -0.0048828 | -1.109 | 5.234 | 2.8965 | 2.9349 | 3.0731 | -0.716 | 2.9409 |  | 3.7889 | 507.8887 | 0.365 | 0.0366 | 0.4016 | 0.0665 | 13.1504
1998-10-14 | 12:54 | -0.0042725 | -1.109 | 5.234 | 2.8984 | 2.9322 | 3.0744 | -0.716 | 2.9409 |  | 3.7889 | 507.8887 | 0.3638 | 0.0366 | 0.4004 | 0.219 | 11.9297
1998-10-14 | 12:54 | -0.0045776 | -1.109 | 5.3625 | 2.8955 | 2.9278 | 3.0656 | -0.716 | 2.9427 |  | 3.7767 | 507.8887 | 0.365 | 0.0366 | 0.4004 | 0.219 | 13.1504
1998-10-14 | 12:54 | -0.0045776 | -1.109 | 5.3625 | 2.8955 | 2.9278 | 3.0656 | -0.716 | 2.9427 |  | 3.7767 | 507.8887 | 0.365 | 0.0366 | 0.4004 | 0.219 | 13.1504
1998-10-14 | 12:54 | -0.0042725 | -1.109 | 5.1012 | 2.8935 | 2.9238 | 3.0831 | -0.716 | 2.9342 |  | 3.8011 | 508.499 | 0.3638 | 0.0378 | 0.4004 | 0.3716 | 13.1504
1998-10-14 | 12:54 | -0.0045776 | -1.109 | 4.8211 | 2.8917 | 2.9267 | 3.0911 | -0.716 | 2.9357 |  | 3.7767 | 509.1094 | 0.365 | 0.0366 | 0.3992 | 0.219 | 11.9297
1998-10-14 | 12:54 | -0.0045776 | -1.109 | 4.8211 | 2.8917 | 2.9267 | 3.0911 | -0.716 | 2.9357 |  | 3.7767 | 509.1094 | 0.365 | 0.0366 | 0.3992 | 0.219 | 11.9297
1998-10-14 | 12:55 | -0.0042725 | -1.109 | 5.1012 | 2.8876 | 2.9282 | 3.0848 | -0.716 | 2.9329 |  | 3.7889 | 508.499 | 0.3638 | 0.0366 | 0.4004 | 0.3716 | 13.1504
1998-10-14 | 12:55 | -0.0045776 | -1.109 | 5.1012 | 2.8905 | 2.9234 | 3.0722 | -0.716 | 2.9261 |  | 3.7645 | 508.499 | 0.3625 | 0.0354 | 0.4004 | 0.3716 | 13.1504
1998-10-14 | 12:55 | -0.0045776 | -1.109 | 5.1012 | 2.8857 | 2.9254 | 3.0601 | -0.716 | 2.9342 |  | 3.7767 | 507.8887 | 0.3638 | 0.0366 | 0.4004 | 0.219 | 10.709
1998-10-14 | 12:55 | -0.0045776 | -1.109 | 5.2339 | 2.8876 | 2.9254 | 3.0664 | -0.716 | 2.9297 |  | 3.7889 | 507.8887 | 0.3638 | 0.0366 | 0.4004 | 0.219 | 11.9297
1998-10-14 | 12:55 | -0.0045776 | -1.109 | 5.2339 | 2.8876 | 2.9254 | 3.0664 | -0.716 | 2.9297 |  | 3.7889 | 507.8887 | 0.3638 | 0.0366 | 0.4004 | 0.219 | 11.9297
1998-10-14 | 12:55 | -0.0045776 | -1.109 | 5.234 | 2.8852 | 2.923 | 3.0589 | -0.716 | 2.9257 |  | 3.7767 | 508.499 | 0.3638 | 0.0366 | 0.4004 | 0.3716 | 11.9297
1998-10-14 | 12:55 | -0.0045776 | -1.109 | 5.6079 | 2.8852 | 2.9206 | 3.0521 | -0.716 | 2.9253 |  | 3.7767 | 508.499 | 0.365 | 0.0366 | 0.3992 | 0.3716 | 11.9297
1998-10-14 | 12:55 | -0.0045776 | -1.109 | 4.8209 | 2.8813 | 2.9218 | 3.0534 | -0.716 | 2.9235 |  | 3.7767 | 508.499 | 0.3638 | 0.0366 | 0.4004 | 0.219 | 13.1504
1998-10-14 | 12:55 | -0.0045776 | -1.109 | 4.8209 | 2.8813 | 2.9218 | 3.0534 | -0.716 | 2.9235 |  | 3.7767 | 508.499 | 0.3638 | 0.0366 | 0.4004 | 0.219 | 13.1504
1998-10-14 | 12:55 | -0.0045776 | -1.109 | 4.9637 | 2.8798 | 2.9154 | 3.0534 | -0.716 | 2.9288 |  | 3.7767 | 508.499 | 0.365 | 0.0366 | 0.4004 | 0.3716 | 13.1504
1998-10-14 | 12:55 | -0.0045776 | -1.109 | 5.1011 | 2.8793 | 2.9134 | 3.0504 | -0.716 | 2.9252 |  | 3.7767 | 507.8887 | 0.3638 | 0.0366 | 0.4004 | 0.0665 | 10.709
1998-10-14 | 12:55 | -0.0045776 | -1.109 | 5.1011 | 2.8793 | 2.9134 | 3.0504 | -0.716 | 2.9252 |  | 3.7767 | 507.8887 | 0.3638 | 0.0366 | 0.4004 | 0.0665 | 10.709
1998-10-14 | 12:55 | -0.0045776 | -1.109 | 4.8211 | 2.8732 | 2.9124 | 3.0426 | -0.716 | 2.9129 |  | 3.7767 | 508.499 | 0.3638 | 0.0366 | 0.4004 | 0.219 | 11.9297
1998-10-14 | 12:55 | -0.0045776 | -1.109 | 5.234 | 2.8774 | 2.9123 | 3.0375 | -0.716 | 2.9231 |  | 3.8865 | 507.8887 | 0.3528 | 0.0378 | 0.4004 | 0.3716 | 13.1504
1998-10-14 | 12:55 | -0.0045776 | -1.109 | 5.234 | 2.8774 | 2.9123 | 3.0375 | -0.716 | 2.9231 |  | 3.8865 | 507.8887 | 0.3528 | 0.0378 | 0.4004 | 0.3716 | 13.1504
1998-10-14 | 12:55 | -0.0045776 | -1.109 | 5.3624 | 2.871 | 2.9107 | 3.0328 | -0.716 | 2.9181 |  | 3.8987 | 508.499 | 0.3516 | 0.0366 | 0.3992 | 0.3716 | 11.9297
1998-10-14 | 12:55 | -0.0045776 | -1.109 | 5.3624 | 2.871 | 2.9107 | 3.0328 | -0.716 | 2.9181 |  | 3.8987 | 508.499 | 0.3516 | 0.0366 | 0.3992 | 0.3716 | 11.9297
1998-10-14 | 12:55 | -0.0045776 | -1.109 | 5.3622 | 2.8704 | 2.9113 | 3.0352 | -0.716 | 2.9122 |  | 3.8987 | 508.499 | 0.3528 | 0.0366 | 0.4004 | 0.219 | 13.1504
1998-10-14 | 12:55 | -0.0048828 | -1.109 | 5.1012 | 2.8749 | 2.9082 | 3.0386 | -0.716 | 2.9132 |  | 3.8865 | 507.2783 | 0.3503 | 0.0366 | 0.4004 | 0.219 | 10.709
1998-10-14 | 12:55 | -0.0045776 | -1.109 | 5.3622 | 2.8684 | 2.905 | 3.0356 | -0.716 | 2.9162 |  | 3.8865 | 507.8887 | 0.3516 | 0.0366 | 0.4004 | 0.219 | 11.9297
1998-10-14 | 12:55 | -0.0048828 | -1.109 | 5.101 | 2.8694 | 2.9093 | 3.033 | -0.716 | 2.9099 |  | 3.8987 | 506.0576 | 0.3528 | 0.0354 | 0.3992 | 0.0665 | 11.9297
1998-10-14 | 12:55 | -0.0045776 | -1.109 | 5.101 | 2.8655 | 2.9109 | 3.033 | -0.716 | 2.9162 |  | 3.8987 | 507.2783 | 0.3516 | 0.0366 | 0.3992 | 0.219 | 10.709
1998-10-14 | 12:55 | -0.0045776 | -1.109 | 5.101 | 2.864 | 2.9094 | 3.0326 | -0.716 | 2.9113 |  | 3.8865 | 505.4473 | 0.3516 | 0.0354 | 0.3992 | 0.219 | 11.9297
1998-10-14 | 12:55 | -0.0045776 | -1.109 | 5.3621 | 2.863 | 2.8989 | 3.0249 | -0.716 | 2.9036 |  | 3.8987 | 506.0576 | 0.3528 | 0.0378 | 0.4004 | 0.219 | 13.1504
1998-10-14 | 12:55 | -0.0045776 | -1.109 | 5.3621 | 2.863 | 2.8989 | 3.0249 | -0.716 | 2.9036 |  | 3.8987 | 506.0576 | 0.3528 | 0.0378 | 0.4004 | 0.219 | 13.1504
1998-10-14 | 12:55 | -0.0042725 | -1.109 | 5.1008 | 2.8624 | 2.8932 | 3.0214 | -0.716 | 2.9062 |  | 3.8987 | 505.4473 | 0.3516 | 0.0366 | 0.3992 | 0.219 | 11.9297
1998-10-14 | 12:55 | -0.0045776 | -1.109 | 5.2339 | 2.8587 | 2.8951 | 3.0221 | -0.716 | 2.9051 |  | 3.8987 | 506.0576 | 0.3516 | 0.0366 | 0.4016 | 0.0665 | 11.9297
1998-10-14 | 12:55 | -0.0045776 | -1.109 | 4.9635 | 2.8596 | 2.8893 | 3.0229 | -0.716 | 2.9023 |  | 3.8987 | 506.0576 | 0.3516 | 0.0366 | 0.4004 | 0.219 | 13.1504
1998-10-14 | 12:55 | -0.0042725 | -1.109 | 4.9635 | 2.8581 | 2.8985 | 3.0241 | -0.716 | 2.8969 |  | 3.8987 | 505.4473 | 0.3528 | 0.0366 | 0.3992 | 0.3716 | 11.9297
1998-10-14 | 12:55 | -0.0042725 | -1.109 | 4.9635 | 2.8581 | 2.8985 | 3.0241 | -0.716 | 2.8969 |  | 3.8987 | 505.4473 | 0.3528 | 0.0366 | 0.3992 | 0.3716 | 11.9297
1998-10-14 | 12:55 | -0.0045776 | -1.109 | 4.8207 | 2.8606 | 2.8941 | 3.0263 | -0.716 | 2.9086 |  | 3.8987 | 506.0576 | 0.3516 | 0.0354 | 0.4004 | 0.3716 | 10.709
1998-10-14 | 12:55 | -0.0045776 | -1.109 | 4.8207 | 2.8606 | 2.8941 | 3.0263 | -0.716 | 2.9086 |  | 3.8987 | 506.0576 | 0.3516 | 0.0354 | 0.4004 | 0.3716 | 10.709
1998-10-14 | 12:55 | -0.0042725 | -1.109 | 4.9635 | 2.8581 | 2.8949 | 3.025 | -0.716 | 2.9054 |  | 3.8987 | 506.0576 | 0.3528 | 0.0366 | 0.4004 | 0.219 | 11.9297
1998-10-14 | 12:55 | -0.0045776 | -1.109 | 4.8207 | 2.8576 | 2.8897 | 3.0233 | -0.716 | 2.9005 |  | 3.8987 | 506.668 | 0.3503 | 0.0366 | 0.4016 | 0.219 | 10.709
1998-10-14 | 12:55 | -0.0042725 | -1.109 | 4.8208 | 2.8597 | 2.8922 | 3.0153 | -0.716 | 2.9024 |  | 3.8865 | 506.0576 | 0.3503 | 0.0378 | 0.3992 | 0.219 | 11.9297
1998-10-14 | 12:55 | -0.0045776 | -1.109 | 4.9635 | 2.8537 | 2.8829 | 3.0335 | -0.716 | 2.8987 |  | 3.8987 | 506.0576 | 0.3528 | 0.0354 | 0.4004 | 0.219 | 11.9297
1998-10-14 | 12:55 | -0.0045776 | -1.109 | 4.9635 | 2.8537 | 2.8829 | 3.0335 | -0.716 | 2.8987 |  | 3.8987 | 506.0576 | 0.3528 | 0.0354 | 0.4004 | 0.219 | 11.9297
1998-10-14 | 12:55 | -0.0048828 | -1.109 | 5.1011 | 2.8542 | 2.8825 | 3.0297 | -0.716 | 2.9001 |  | 3.8865 | 506.0576 | 0.3528 | 0.0366 | 0.4004 | 0.3716 | 11.9297
1998-10-14 | 12:55 | -0.0045776 | -1.109 | 4.9634 | 2.8516 | 2.8807 | 3.0299 | -0.716 | 2.8986 |  | 3.8987 | 506.668 | 0.354 | 0.0378 | 0.4004 | 0.3716 | 11.9297
1998-10-14 | 12:55 | -0.0045776 | -1.109 | 5.101 | 2.8497 | 2.8804 | 3.0322 | -0.716 | 2.8969 |  | 3.8987 | 506.0576 | 0.3516 | 0.0378 | 0.4004 | 0.3716 | 11.9297
1998-10-14 | 12:55 | -0.0045776 | -1.109 | 4.9635 | 2.8488 | 2.8792 | 3.0301 | -0.716 | 2.8915 |  | 3.8743 | 505.4473 | 0.3528 | 0.0366 | 0.3992 | 0.3716 | 11.9297
1998-10-14 | 12:55 | -0.0045776 | -1.109 | 5.2336 | 2.8452 | 2.8763 | 3.0283 | -0.716 | 2.8891 |  | 3.8987 | 506.0576 | 0.3516 | 0.0366 | 0.4004 | 0.3716 | 14.3711
1998-10-14 | 12:55 | -0.0045776 | -1.109 | 5.2337 | 2.8428 | 2.8776 | 3.0267 | -0.716 | 2.8874 |  | 3.8987 | 506.0576 | 0.3503 | 0.0354 | 0.4004 | 0.0665 | 11.9297
1998-10-14 | 12:55 | -0.0039673 | -1.109 | 5.4867 | 2.8408 | 2.8808 | 3.019 | -0.716 | 2.8919 |  | 3.8987 | 506.668 | 0.3516 | 0.0366 | 0.4004 | 0.3716 | 13.1504
1998-10-14 | 12:55 | -0.0048828 | -1.109 | 5.4867 | 2.8408 | 2.8808 | 3.019 | -0.716 | 2.8919 |  | 3.8987 | 506.668 | 0.3516 | 0.0366 | 0.4004 | 0.3716 | 13.1504
1998-10-14 | 12:55 | -0.0048828 | -1.109 | 4.9635 | 2.8413 | 2.88 | 3.002 | -0.716 | 2.8874 |  | 3.8987 | 505.4473 | 0.3503 | 0.0366 | 0.4016 | 0.219 | 11.9297
1998-10-14 | 12:55 | -0.0042725 | -1.109 | 4.9636 | 2.8433 | 2.8833 | 3.022 | -0.716 | 2.8915 |  | 3.8987 | 506.0576 | 0.3528 | 0.0378 | 0.4004 | 0.3716 | 13.1504
1998-10-14 | 12:55 | -0.0042725 | -1.109 | 5.1014 | 2.8456 | 2.8783 | 3.0278 | -0.716 | 2.8894 |  | 3.8987 | 505.4473 | 0.3516 | 0.0378 | 0.4004 | 0.3716 | 13.1504
1998-10-14 | 12:55 | -0.0045776 | -1.109 | 5.1012 | 2.8445 | 2.8822 | 3.0256 | -0.716 | 2.8952 |  | 3.8865 | 506.0576 | 0.3528 | 0.0366 | 0.3992 | 0.219 | 11.9297
1998-10-14 | 12:55 | -0.0045776 | -1.109 | 5.1014 | 2.8451 | 2.8782 | 3.0244 | -0.716 | 2.8921 |  | 3.8865 | 506.0576 | 0.3503 | 0.0366 | 0.4004 | 0.219 | 11.9297
1998-10-14 | 12:55 | -0.0045776 | -1.109 | 4.9638 | 2.8386 | 2.8737 | 3.0214 | -0.716 | 2.888 |  | 3.8987 | 506.0576 | 0.3516 | 0.0378 | 0.4004 | 0.3716 | 13.1504
1998-10-14 | 12:55 | -0.0048828 | -1.109 | 5.1015 | 2.8392 | 2.8787 | 3.0228 | -0.716 | 2.8791 |  | 3.8865 | 504.8369 | 0.3516 | 0.0354 | 0.4004 | 0.3716 | 11.9297
1998-10-14 | 12:55 | -0.005188 | -1.109 | 5.1015 | 2.8392 | 2.8787 | 3.0228 | -0.716 | 2.8791 |  | 3.8865 | 504.8369 | 0.3516 | 0.0354 | 0.4004 | 0.3716 | 11.9297
1998-10-14 | 12:55 | -0.005188 | -1.109 | 5.1014 | 2.8416 | 2.8766 | 3.0219 | -0.716 | 2.8758 |  | 3.8987 | 506.0576 | 0.3516 | 0.0378 | 0.3992 | 0.3716 | 11.9297
1998-10-14 | 12:56 | -0.0045776 | -1.109 | 5.3625 | 2.841 | 2.877 | 3.0227 | -0.716 | 2.8762 |  | 3.8987 | 506.0576 | 0.3528 | 0.0378 | 0.3992 | 0.0665 | 11.9297
1998-10-14 | 12:56 | -0.0042725 | -1.109 | 4.9637 | 2.834 | 2.8769 | 3.0238 | -0.716 | 2.8789 |  | 3.8987 | 506.668 | 0.3516 | 0.0378 | 0.4004 | 0.3716 | 10.709
1998-10-14 | 12:56 | -0.0048828 | -1.109 | 5.4869 | 2.834 | 2.8757 | 3.0213 | -0.716 | 2.8866 |  | 3.8987 | 505.4473 | 0.3528 | 0.0378 | 0.4004 | 0.219 | 13.1504
1998-10-14 | 12:56 | -0.0045776 | -1.109 | 5.1012 | 2.8336 | 2.8757 | 3.0132 | -0.716 | 2.8807 |  | 3.8865 | 506.668 | 0.3516 | 0.0366 | 0.4004 | 0.219 | 11.9297
1998-10-14 | 12:56 | -0.0045776 | -1.109 | 5.1012 | 2.832 | 2.8737 | 3.0119 | -0.716 | 2.8784 |  | 3.8987 | 506.668 | 0.3516 | 0.0366 | 0.4004 | 0.3716 | 11.9297
1998-10-14 | 12:56 | -0.0045776 | -1.109 | 5.2338 | 2.8294 | 2.8732 | 3.0127 | -0.716 | 2.8797 |  | 3.8987 | 506.0576 | 0.3516 | 0.0366 | 0.4004 | 0.3716 | 10.709
1998-10-14 | 12:56 | -0.0045776 | -1.109 | 5.3623 | 2.829 | 2.8696 | 3.0076 | -0.716 | 2.8802 |  | 3.8987 | 506.0576 | 0.3516 | 0.0366 | 0.4004 | 0.219 | 13.1504
1998-10-14 | 12:56 | -0.0045776 | -1.109 | 5.3623 | 2.829 | 2.8696 | 3.0076 | -0.716 | 2.8802 |  | 3.8987 | 506.0576 | 0.3516 | 0.0366 | 0.4004 | 0.219 | 13.1504
1998-10-14 | 12:56 | -0.0039673 | -1.109 | 5.101 | 2.8274 | 2.8679 | 3.0097 | -0.716 | 2.8696 |  | 3.8865 | 506.0576 | 0.3516 | 0.0366 | 0.4004 | 0.3716 | 10.709
1998-10-14 | 12:56 | -0.0048828 | -1.109 | 5.3621 | 2.8229 | 2.8666 | 3.0066 | -0.716 | 2.8751 |  | 3.8987 | 506.668 | 0.3516 | 0.0378 | 0.4016 | 0.219 | 10.709
1998-10-14 | 12:56 | -0.0048828 | -1.109 | 5.3621 | 2.8229 | 2.8666 | 3.0066 | -0.716 | 2.8751 |  | 3.8987 | 506.668 | 0.3516 | 0.0378 | 0.4016 | 0.219 | 10.709
1998-10-14 | 12:56 | -0.0048828 | -1.109 | 4.9637 | 2.8226 | 2.8635 | 3.0017 | -0.716 | 2.8707 |  | 3.8987 | 506.668 | 0.3528 | 0.0366 | 0.4004 | 0.3716 | 11.9297
1998-10-14 | 12:56 | -0.0045776 | -1.109 | 5.3622 | 2.823 | 2.8585 | 3.0016 | -0.716 | 2.8719 |  | 3.8987 | 506.0576 | 0.3516 | 0.0366 | 0.4004 | 0.219 | 13.1504
1998-10-14 | 12:56 | -0.0045776 | -1.109 | 5.1009 | 2.8219 | 2.858 | 2.9997 | -0.716 | 2.8714 |  | 3.8987 | 506.0576 | 0.3516 | 0.0366 | 0.4004 | 0.219 | 13.1504
1998-10-14 | 12:56 | -0.0045776 | -1.109 | 5.362 | 2.8193 | 2.8609 | 2.9993 | -0.716 | 2.8659 |  | 3.8987 | 506.668 | 0.3516 | 0.0378 | 0.4004 | 0.3716 | 11.9297
1998-10-14 | 12:56 | -0.0045776 | -1.109 | 4.9633 | 2.8183 | 2.8535 | 2.9941 | -0.716 | 2.864 |  | 3.8987 | 506.668 | 0.3528 | 0.0378 | 0.4004 | 0.3716 | 13.1504
1998-10-14 | 12:56 | -0.0045776 | -1.109 | 5.2338 | 2.8215 | 2.8549 | 2.9947 | -0.716 | 2.8669 |  | 3.8987 | 506.668 | 0.3528 | 0.0366 | 0.4004 | 0.3716 | 11.9297
1998-10-14 | 12:56 | -0.0045776 | -1.109 | 5.2335 | 2.8178 | 2.8572 | 2.9941 | -0.716 | 2.8649 |  | 3.8865 | 506.668 | 0.3528 | 0.0366 | 0.4004 | 0.3716 | 11.9297
1998-10-14 | 12:56 | -0.0048828 | -1.109 | 5.101 | 2.818 | 2.8537 | 2.993 | -0.716 | 2.8701 |  | 3.8743 | 506.668 | 0.3516 | 0.0366 | 0.3992 | 0.3716 | 11.9297
1998-10-14 | 12:56 | -0.0048828 | -1.109 | 5.101 | 2.818 | 2.8537 | 2.993 | -0.716 | 2.8701 |  | 3.8743 | 506.668 | 0.3516 | 0.0366 | 0.3992 | 0.3716 | 11.9297
1998-10-14 | 12:56 | -0.0045776 | -1.109 | 5.6077 | 2.8169 | 2.8544 | 2.993 | -0.716 | 2.8573 |  | 3.8987 | 506.0576 | 0.3516 | 0.0366 | 0.4004 | 0.3716 | 11.9297
1998-10-14 | 12:56 | -0.0045776 | -1.109 | 5.101 | 2.8195 | 2.8561 | 2.99 | -0.716 | 2.8591 |  | 3.8987 | 506.0576 | 0.3528 | 0.0378 | 0.4004 | 0.3716 | 13.1504
1998-10-14 | 12:56 | -0.0045776 | -1.109 | 5.2339 | 2.8146 | 2.8501 | 2.9841 | -0.716 | 2.8537 |  | 3.8987 | 506.668 | 0.3528 | 0.0366 | 0.4004 | 0.219 | 13.1504
1998-10-14 | 12:56 | -0.0042725 | -1.109 | 5.2335 | 2.8113 | 2.851 | 2.9816 | -0.716 | 2.8526 |  | 3.8987 | 506.668 | 0.354 | 0.0378 | 0.4016 | 0.3716 | 13.1504
1998-10-14 | 12:56 | -0.0042725 | -1.109 | 5.2335 | 2.8113 | 2.851 | 2.9816 | -0.716 | 2.8526 |  | 3.8987 | 506.668 | 0.354 | 0.0378 | 0.4016 | 0.3716 | 13.1504
1998-10-14 | 12:56 | -0.0042725 | -1.109 | 5.101 | 2.8099 | 2.8491 | 2.9831 | -0.716 | 2.8476 |  | 3.8987 | 506.0576 | 0.3516 | 0.0366 | 0.4016 | 0.219 | 13.1504
1998-10-14 | 12:56 | -0.0048828 | -1.109 | 5.101 | 2.8105 | 2.8471 | 2.9788 | -0.716 | 2.8481 |  | 3.8865 | 506.668 | 0.3528 | 0.0378 | 0.4004 | 0.219 | 11.9297
1998-10-14 | 12:56 | -0.0048828 | -1.109 | 5.101 | 2.8105 | 2.8471 | 2.9788 | -0.716 | 2.8481 |  | 3.8865 | 506.668 | 0.3528 | 0.0378 | 0.4004 | 0.219 | 11.9297
1998-10-14 | 12:56 | -0.0045776 | -1.109 | 5.1009 | 2.8058 | 2.8503 | 2.9778 | -0.716 | 2.8429 |  | 3.8865 | 506.0576 | 0.3516 | 0.0378 | 0.4004 | 0.0665 | 13.1504
1998-10-14 | 12:56 | -0.0048828 | -1.109 | 5.2335 | 2.8063 | 2.8416 | 2.9739 | -0.716 | 2.8406 |  | 3.8865 | 506.0576 | 0.3516 | 0.0354 | 0.3992 | 0.3716 | 10.709
1998-10-14 | 12:56 | -0.0048828 | -1.109 | 5.2335 | 2.8063 | 2.8416 | 2.9739 | -0.716 | 2.8406 |  | 3.8865 | 506.0576 | 0.3516 | 0.0354 | 0.3992 | 0.3716 | 10.709
1998-10-14 | 12:56 | -0.0045776 | -1.109 | 5.2336 | 2.8038 | 2.8462 | 2.9718 | -0.716 | 2.842 |  | 3.8987 | 506.0576 | 0.3516 | 0.0378 | 0.3992 | 0.3716 | 11.9297
1998-10-14 | 12:56 | -0.0045776 | -1.109 | 5.2337 | 2.8064 | 2.8479 | 2.9723 | -0.716 | 2.8393 |  | 3.8987 | 506.0576 | 0.3516 | 0.0366 | 0.3992 | 0.3716 | 10.709
1998-10-14 | 12:56 | -0.0045776 | -1.109 | 5.362 | 2.8058 | 2.8445 | 2.9709 | -0.716 | 2.8379 |  | 3.9109 | 512.1611 | 0.3528 | 0.0354 | 0.3992 | 0.3716 | 13.1504
1998-10-14 | 12:56 | -0.0045776 | -1.109 | 4.8203 | 2.8047 | 2.8407 | 2.9668 | -0.716 | 2.8396 |  | 3.8987 | 512.7715 | 0.3528 | 0.0366 | 0.4016 | 0.219 | 11.9297
1998-10-14 | 12:56 | -0.0045776 | -1.109 | 4.8203 | 2.8047 | 2.8407 | 2.9668 | -0.716 | 2.8396 |  | 3.8987 | 512.7715 | 0.3528 | 0.0366 | 0.4016 | 0.219 | 11.9297
1998-10-14 | 12:56 | -0.0042725 | -1.109 | 5.3619 | 2.8013 | 2.8371 | 2.9713 | -0.716 | 2.8351 |  | 3.8987 | 512.7715 | 0.3528 | 0.0378 | 0.3992 | 0.219 | 11.9297
1998-10-14 | 12:56 | -0.0048828 | -1.109 | 5.4863 | 2.7992 | 2.835 | 2.9669 | -0.716 | 2.8424 |  | 3.8987 | 512.1611 | 0.3528 | 0.0366 | 0.3992 | 0.219 | 10.709
1998-10-14 | 12:56 | -0.0045776 | -1.109 | 5.1006 | 2.7956 | 2.8357 | 2.9616 | -0.716 | 2.8386 |  | 3.8987 | 512.1611 | 0.354 | 0.0366 | 0.3992 | 0.219 | 11.9297
1998-10-14 | 12:56 | -0.0045776 | -1.109 | 5.2334 | 2.7972 | 2.8362 | 2.9608 | -0.716 | 2.84 |  | 3.8987 | 512.1611 | 0.3516 | 0.0366 | 0.3992 | 0.3716 | 13.1504
1998-10-14 | 12:56 | -0.0045776 | -1.109 | 4.9631 | 2.7961 | 2.8341 | 2.9647 | -0.716 | 2.8428 |  | 3.8987 | 511.5508 | 0.3528 | 0.0366 | 0.4004 | 0.3716 | 11.9297
1998-10-14 | 12:56 | -0.0045776 | -1.109 | 5.1004 | 2.795 | 2.8332 | 2.9576 | -0.716 | 2.8371 |  | 3.8987 | 511.5508 | 0.3528 | 0.0366 | 0.4016 | 0.219 | 11.9297
1998-10-14 | 12:56 | -0.0045776 | -1.109 | 5.3618 | 2.7956 | 2.8288 | 2.9525 | -0.716 | 2.8359 |  | 3.8987 | 506.0576 | 0.3516 | 0.0378 | 0.3992 | 0.219 | 10.709
1998-10-14 | 12:56 | -0.0045776 | -1.109 | 5.3618 | 2.7956 | 2.8288 | 2.9525 | -0.716 | 2.8359 |  | 3.8987 | 506.0576 | 0.3516 | 0.0378 | 0.3992 | 0.219 | 10.709
1998-10-14 | 12:56 | -0.0045776 | -1.109 | 5.2332 | 2.7915 | 2.8275 | 2.9503 | -0.716 | 2.8349 |  | 3.8865 | 506.0576 | 0.3528 | 0.0354 | 0.4016 | 0.219 | 11.9297
1998-10-14 | 12:56 | -0.0048828 | -1.109 | 5.1003 | 2.7909 | 2.8269 | 2.9527 | -0.716 | 2.8315 |  | 3.8987 | 506.0576 | 0.3528 | 0.0366 | 0.3992 | 0.3716 | 11.9297
1998-10-14 | 12:56 | -0.0048828 | -1.109 | 5.1003 | 2.7909 | 2.8269 | 2.9527 | -0.716 | 2.8315 |  | 3.8987 | 506.0576 | 0.3528 | 0.0366 | 0.3992 | 0.3716 | 11.9297
1998-10-14 | 12:56 | -0.0045776 | -1.109 | 5.1004 | 2.7884 | 2.8283 | 2.9489 | -0.716 | 2.8311 |  | 3.8987 | 506.0576 | 0.3516 | 0.0366 | 0.3992 | 0.219 | 13.1504
1998-10-14 | 12:56 | -0.0045776 | -1.109 | 5.1004 | 2.7884 | 2.8283 | 2.9489 | -0.716 | 2.8311 |  | 3.8987 | 506.0576 | 0.3516 | 0.0366 | 0.3992 | 0.219 | 13.1504
1998-10-14 | 12:56 | -0.0048828 | -1.109 | 5.6071 | 2.7955 | 2.8279 | 2.9511 | -0.716 | 2.8279 |  | 3.8743 | 506.668 | 0.3528 | 0.0378 | 0.4004 | 0.219 | 11.9297
1998-10-14 | 12:56 | -0.0042725 | -1.109 | 4.963 | 2.794 | 2.8237 | 2.9489 | -0.716 | 2.8279 |  | 3.8865 | 506.668 | 0.3528 | 0.0366 | 0.4004 | 0.219 | 11.9297
1998-10-14 | 12:56 | -0.0045776 | -1.109 | 4.9628 | 2.7893 | 2.8294 | 2.9479 | -0.716 | 2.8282 |  | 3.8987 | 499.9541 | 0.3516 | 0.0366 | 0.3992 | 0.3716 | 13.1504
1998-10-14 | 12:56 | -0.0045776 | -1.109 | 4.9628 | 2.7893 | 2.8294 | 2.9479 | -0.716 | 2.8282 |  | 3.8987 | 499.9541 | 0.3516 | 0.0366 | 0.3992 | 0.3716 | 13.1504
1998-10-14 | 12:56 | -0.0045776 | -1.109 | 5.2332 | 2.793 | 2.8299 | 2.9498 | -0.716 | 2.8279 |  | 3.8987 | 500.5645 | 0.3516 | 0.0366 | 0.4004 | 0.219 | 11.9297
1998-10-14 | 12:56 | -0.0042725 | -1.109 | 5.1003 | 2.7903 | 2.8286 | 2.9497 | -0.716 | 2.8287 |  | 3.8987 | 499.9541 | 0.3516 | 0.0366 | 0.4004 | 0.219 | 13.1504
1998-10-14 | 12:56 | -0.0042725 | -1.109 | 5.1003 | 2.7903 | 2.8286 | 2.9497 | -0.716 | 2.8287 |  | 3.8987 | 499.9541 | 0.3516 | 0.0366 | 0.4004 | 0.219 | 13.1504
1998-10-14 | 12:56 | -0.0045776 | -1.109 | 4.9628 | 2.7813 | 2.8211 | 2.9427 | -0.716 | 2.8222 |  | 3.8987 | 500.5645 | 0.3516 | 0.0366 | 0.3992 | 0.3716 | 11.9297
1998-10-14 | 12:56 | -0.0045776 | -1.109 | 4.963 | 2.7839 | 2.8175 | 2.9442 | -0.716 | 2.8223 |  | 3.8987 | 499.9541 | 0.3528 | 0.0378 | 0.4004 | 0.219 | 11.9297
1998-10-14 | 12:57 | -0.0045776 | -1.109 | 5.3616 | 2.7804 | 2.8167 | 2.942 | -0.716 | 2.8223 |  | 3.8865 | 499.9541 | 0.3503 | 0.0366 | 0.3992 | 0.219 | 10.709
1998-10-14 | 12:57 | -0.0045776 | -1.109 | 5.3615 | 2.7824 | 2.8134 | 2.941 | -0.716 | 2.8251 |  | 3.8987 | 500.5645 | 0.3516 | 0.0366 | 0.3992 | 0.219 | 11.9297
1998-10-14 | 12:57 | -0.0048828 | -1.109 | 5.2332 | 2.7819 | 2.8088 | 2.938 | -0.716 | 2.8214 |  | 3.8865 | 498.123 | 0.3516 | 0.0354 | 0.3992 | 0.0665 | 11.9297
1998-10-14 | 12:57 | -0.0048828 | -1.109 | 5.2332 | 2.7819 | 2.8088 | 2.938 | -0.716 | 2.8214 |  | 3.8865 | 498.123 | 0.3516 | 0.0354 | 0.3992 | 0.0665 | 11.9297
1998-10-14 | 12:57 | -0.0042725 | -1.109 | 4.9629 | 2.7798 | 2.8121 | 2.9371 | -0.716 | 2.8162 |  | 3.8987 | 498.7334 | 0.354 | 0.0366 | 0.4016 | 0.219 | 11.9297
1998-10-14 | 12:57 | -0.0045776 | -1.109 | 4.8201 | 2.7788 | 2.8158 | 2.9362 | -0.716 | 2.8237 |  | 3.8865 | 498.7334 | 0.3516 | 0.0354 | 0.4004 | 0.219 | 13.1504
1998-10-14 | 12:57 | -0.0045776 | -1.109 | 4.8201 | 2.7788 | 2.8158 | 2.9362 | -0.716 | 2.8237 |  | 3.8865 | 498.7334 | 0.3516 | 0.0354 | 0.4004 | 0.219 | 13.1504
1998-10-14 | 12:57 | -0.0042725 | -1.109 | 5.2332 | 2.7738 | 2.813 | 2.9376 | -0.716 | 2.8186 |  | 3.8987 | 498.123 | 0.3516 | 0.0354 | 0.3894 | 0.219 | 13.1504
1998-10-14 | 12:57 | -0.0042725 | -1.109 | 5.2332 | 2.7738 | 2.813 | 2.9376 | -0.716 | 2.8186 |  | 3.8987 | 498.123 | 0.3516 | 0.0354 | 0.3894 | 0.219 | 13.1504
1998-10-14 | 12:57 | -0.0045776 | -1.109 | 5.1004 | 2.7748 | 2.8084 | 2.9297 | -0.716 | 2.8125 |  | 3.8865 | 497.5127 | 0.3503 | 0.0366 | 0.387 | 0.219 | 11.9297
1998-10-14 | 12:57 | -0.0045776 | -1.109 | 4.963 | 2.7768 | 2.8067 | 2.9266 | -0.716 | 2.8116 |  | 3.8987 | 498.7334 | 0.3528 | 0.0378 | 0.3894 | 0.219 | 11.9297
1998-10-14 | 12:57 | -0.0048828 | -1.109 | 5.3615 | 2.7742 | 2.8034 | 2.9257 | -0.716 | 2.8167 |  | 3.8987 | 498.123 | 0.3516 | 0.0378 | 0.3894 | 0.3716 | 13.1504
1998-10-14 | 12:57 | -0.0045776 | -1.109 | 5.3615 | 2.7742 | 2.8034 | 2.9257 | -0.716 | 2.8167 |  | 3.8987 | 498.123 | 0.3516 | 0.0378 | 0.3894 | 0.3716 | 13.1504
1998-10-14 | 12:57 | -0.0045776 | -1.109 | 4.8201 | 2.7697 | 2.8042 | 2.9213 | -0.716 | 2.8139 |  | 3.8865 | 498.123 | 0.3528 | 0.0366 | 0.3894 | 0.219 | 11.9297
1998-10-14 | 12:57 | -0.0045776 | -1.109 | 5.2331 | 2.7697 | 2.8071 | 2.9218 | -0.716 | 2.8055 |  | 3.8987 | 498.123 | 0.3516 | 0.0366 | 0.3882 | 0.3716 | 11.9297
1998-10-14 | 12:57 | -0.0045776 | -1.109 | 5.2331 | 2.7697 | 2.8071 | 2.9218 | -0.716 | 2.8055 |  | 3.8987 | 498.123 | 0.3516 | 0.0366 | 0.3882 | 0.3716 | 11.9297
1998-10-14 | 12:57 | -0.0042725 | -1.109 | 5.2335 | 2.7624 | 2.804 | 2.9238 | -0.716 | 2.8165 |  | 3.8987 | 498.123 | 0.3516 | 0.0366 | 0.3882 | 0.219 | 11.9297
1998-10-14 | 12:57 | -0.0045776 | -1.109 | 4.9632 | 2.7689 | 2.8065 | 2.9215 | -0.716 | 2.8075 |  | 3.8987 | 498.123 | 0.3516 | 0.0378 | 0.3894 | 0.219 | 13.1504
1998-10-14 | 12:57 | -0.0045776 | -1.109 | 5.1004 | 2.7626 | 2.8001 | 2.9161 | -0.716 | 2.8064 |  | 3.8987 | 498.123 | 0.354 | 0.0366 | 0.3894 | 0.3716 | 13.1504
1998-10-14 | 12:57 | -0.0042725 | -1.109 | 5.1006 | 2.7673 | 2.8006 | 2.9135 | -0.716 | 2.8037 |  | 3.8987 | 498.123 | 0.3528 | 0.0378 | 0.3882 | 0.219 | 13.1504
1998-10-14 | 12:57 | -0.0045776 | -1.109 | 5.6072 | 2.7637 | 2.7968 | 2.9113 | -0.716 | 2.8037 |  | 3.8987 | 498.123 | 0.3528 | 0.0378 | 0.3906 | 0.3716 | 11.9297
1998-10-14 | 12:57 | -0.0045776 | -1.109 | 5.1007 | 2.7643 | 2.7961 | 2.9123 | -0.716 | 2.8048 |  | 3.9109 | 499.3437 | 0.3516 | 0.0366 | 0.3882 | 0.3716 | 11.9297
1998-10-14 | 12:57 | -0.0045776 | -1.109 | 5.2333 | 2.7627 | 2.7931 | 2.91 | -0.716 | 2.807 |  | 3.8865 | 499.9541 | 0.3503 | 0.0366 | 0.3882 | 0.219 | 13.1504
1998-10-14 | 12:57 | -0.0045776 | -1.109 | 5.2333 | 2.7597 | 2.7952 | 2.9061 | -0.716 | 2.8042 |  | 3.8987 | 501.1748 | 0.3528 | 0.0366 | 0.3894 | 0.3716 | 10.709
1998-10-14 | 12:57 | -0.0045776 | -1.109 | 4.8205 | 2.7613 | 2.794 | 2.9088 | -0.716 | 2.7992 |  | 3.8987 | 500.5645 | 0.3516 | 0.0378 | 0.3894 | 0.219 | 13.1504
1998-10-14 | 12:57 | -0.0045776 | -1.109 | 5.2334 | 2.7623 | 2.7931 | 2.9066 | -0.716 | 2.8038 |  | 3.8987 | 499.9541 | 0.3516 | 0.0366 | 0.3882 | 0.219 | 13.1504
1998-10-14 | 12:57 | -0.0045776 | -1.109 | 5.2334 | 2.7623 | 2.7931 | 2.9066 | -0.716 | 2.8038 |  | 3.8987 | 499.9541 | 0.3516 | 0.0366 | 0.3882 | 0.219 | 13.1504
1998-10-14 | 12:57 | -0.0045776 | -1.109 | 4.9633 | 2.7557 | 2.7873 | 2.9093 | -0.716 | 2.802 |  | 3.8865 | 500.5645 | 0.3528 | 0.0366 | 0.3882 | 0.219 | 11.9297
1998-10-14 | 12:57 | -0.0042725 | -1.109 | 5.1008 | 2.7547 | 2.7898 | 2.8987 | -0.716 | 2.8011 |  | 3.8865 | 500.5645 | 0.3528 | 0.0366 | 0.3882 | 0.3716 | 14.3711
1998-10-14 | 12:57 | -0.0045776 | -1.109 | 5.1006 | 2.7515 | 2.7885 | 2.8968 | -0.716 | 2.7967 |  | 3.8987 | 498.7334 | 0.3528 | 0.0378 | 0.3894 | 0.3716 | 11.9297
1998-10-14 | 12:57 | -0.0045776 | -1.109 | 5.2333 | 2.751 | 2.7843 | 2.8968 | -0.716 | 2.7944 |  | 3.8987 | 497.5127 | 0.3516 | 0.0366 | 0.3894 | 0.0665 | 11.9297
1998-10-14 | 12:57 | -0.0045776 | -1.109 | 5.2333 | 2.751 | 2.7843 | 2.8968 | -0.716 | 2.7944 |  | 3.8987 | 497.5127 | 0.3516 | 0.0366 | 0.3894 | 0.0665 | 11.9297
1998-10-14 | 12:57 | -0.0045776 | -1.109 | 5.3618 | 2.7495 | 2.7839 | 2.8959 | -0.716 | 2.7869 |  | 3.8987 | 498.123 | 0.3516 | 0.0366 | 0.3882 | 0.219 | 11.9297
1998-10-14 | 12:57 | -0.0045776 | -1.109 | 5.1006 | 2.7505 | 2.7847 | 2.8927 | -0.716 | 2.7868 |  | 3.8987 | 498.123 | 0.3516 | 0.0354 | 0.3894 | 0.219 | 10.709
1998-10-14 | 12:57 | -0.0045776 | -1.109 | 5.1008 | 2.744 | 2.7806 | 2.8884 | -0.716 | 2.7841 |  | 3.8743 | 497.5127 | 0.3528 | 0.0354 | 0.3882 | 0.0665 | 10.709
1998-10-14 | 12:57 | -0.0045776 | -1.109 | 5.1008 | 2.744 | 2.7806 | 2.8884 | -0.716 | 2.7841 |  | 3.8743 | 497.5127 | 0.3528 | 0.0354 | 0.3882 | 0.0665 | 10.709
1998-10-14 | 12:57 | -0.0045776 | -1.109 | 4.9634 | 2.741 | 2.7832 | 2.8859 | -0.716 | 2.7814 |  | 3.8987 | 498.123 | 0.3516 | 0.0366 | 0.3894 | 0.3716 | 11.9297
1998-10-14 | 12:57 | -0.0045776 | -1.109 | 4.8204 | 2.7419 | 2.7781 | 2.8826 | -0.716 | 2.7865 |  | 3.8987 | 498.123 | 0.3503 | 0.0366 | 0.3882 | 0.3716 | 11.9297
1998-10-14 | 12:57 | -0.0045776 | -1.109 | 5.1008 | 2.7424 | 2.7768 | 2.8871 | -0.716 | 2.7846 |  | 3.8987 | 498.123 | 0.3503 | 0.0366 | 0.3894 | 0.3716 | 11.9297
1998-10-14 | 12:57 | -0.0045776 | -1.109 | 4.9634 | 2.742 | 2.7739 | 2.8854 | -0.716 | 2.779 |  | 3.8865 | 498.123 | 0.3503 | 0.0366 | 0.387 | 0.219 | 10.709
1998-10-14 | 12:57 | -0.0045776 | -1.109 | 4.9633 | 2.7399 | 2.776 | 2.8827 | -0.716 | 2.7756 |  | 3.8987 | 498.7334 | 0.3528 | 0.0366 | 0.3894 | 0.3716 | 11.9297
1998-10-14 | 12:57 | -0.0045776 | -1.109 | 4.9632 | 2.7352 | 2.7738 | 2.8786 | -0.716 | 2.7789 |  | 3.8987 | 498.123 | 0.3516 | 0.0366 | 0.3894 | 0.219 | 10.709
1998-10-14 | 12:57 | -0.0045776 | -1.109 | 4.9632 | 2.7378 | 2.7734 | 2.8746 | -0.716 | 2.7846 |  | 3.8865 | 498.123 | 0.3528 | 0.0354 | 0.3882 | 0.0665 | 11.9297
1998-10-14 | 12:57 | -0.0045776 | -1.109 | 4.9632 | 2.7378 | 2.7734 | 2.8746 | -0.716 | 2.7846 |  | 3.8865 | 498.123 | 0.3528 | 0.0354 | 0.3882 | 0.0665 | 11.9297
1998-10-14 | 12:57 | -0.0045776 | -1.109 | 4.9634 | 2.7343 | 2.7719 | 2.8738 | -0.716 | 2.7823 |  | 3.8865 | 497.5127 | 0.3503 | 0.0366 | 0.3882 | 0.219 | 11.9297
1998-10-14 | 12:57 | -0.0045776 | -1.109 | 5.1008 | 2.7353 | 2.7671 | 2.8737 | -0.716 | 2.7799 |  | 3.8987 | 498.123 | 0.3516 | 0.0366 | 0.3882 | 0.3716 | 11.9297
1998-10-14 | 12:57 | -0.0045776 | -1.109 | 5.1008 | 2.7353 | 2.7671 | 2.8737 | -0.716 | 2.7799 |  | 3.8987 | 498.123 | 0.3516 | 0.0366 | 0.3882 | 0.3716 | 11.9297
1998-10-14 | 12:57 | -0.0045776 | -1.109 | 4.9634 | 2.7364 | 2.766 | 2.8702 | -0.716 | 2.7767 |  | 3.8865 | 497.5127 | 0.3516 | 0.0354 | 0.3894 | 0.3716 | 11.9297
1998-10-14 | 12:57 | -0.0045776 | -1.109 | 5.1009 | 2.7318 | 2.7638 | 2.8702 | -0.716 | 2.7767 |  | 3.8865 | 497.5127 | 0.3516 | 0.0366 | 0.3882 | 0.219 | 13.1504
1998-10-14 | 12:57 | -0.0045776 | -1.109 | 5.1008 | 2.7306 | 2.7629 | 2.867 | -0.716 | 2.7709 |  | 3.8987 | 498.123 | 0.3516 | 0.0378 | 0.387 | 0.219 | 13.1504
1998-10-14 | 12:57 | -0.0045776 | -1.109 | 5.2333 | 2.7315 | 2.7632 | 2.8687 | -0.716 | 2.7665 |  | 3.7767 | 498.7334 | 0.3516 | 0.0366 | 0.3882 | 0.3716 | 11.9297
1998-10-14 | 12:58 | -0.0045776 | -1.109 | 5.2334 | 2.729 | 2.7671 | 2.867 | -0.716 | 2.7661 |  | 3.7767 | 497.5127 | 0.3503 | 0.0354 | 0.3894 | 0.3716 | 11.9297
1998-10-14 | 12:58 | -0.0045776 | -1.109 | 5.1008 | 2.7312 | 2.7629 | 2.8666 | -0.716 | 2.7619 |  | 3.7767 | 498.123 | 0.3394 | 0.0378 | 0.3882 | 0.3716 | 13.1504
1998-10-14 | 12:58 | -0.0045776 | -1.109 | 5.2335 | 2.7301 | 2.7684 | 2.8616 | -0.716 | 2.7614 |  | 3.7767 | 498.123 | 0.3381 | 0.0366 | 0.387 | 0.3716 | 11.9297
1998-10-14 | 12:58 | -0.0042725 | -1.109 | 5.3619 | 2.727 | 2.7599 | 2.8656 | -0.716 | 2.7609 |  | 3.7889 | 498.123 | 0.3394 | 0.0366 | 0.3894 | 0.3716 | 13.1504
1998-10-14 | 12:58 | -0.0042725 | -1.109 | 4.9635 | 2.7272 | 2.7588 | 2.8604 | -0.716 | 2.7582 |  | 3.7767 | 498.123 | 0.3406 | 0.0366 | 0.3894 | 0.3716 | 13.1504
1998-10-14 | 12:58 | -0.0045776 | -1.109 | 4.9635 | 2.7272 | 2.7588 | 2.8604 | -0.716 | 2.7582 |  | 3.7767 | 498.123 | 0.3406 | 0.0366 | 0.3894 | 0.3716 | 13.1504
1998-10-14 | 12:58 | -0.0045776 | -1.109 | 4.6716 | 2.7213 | 2.7544 | 2.8562 | -0.716 | 2.7528 |  | 3.7767 | 497.5127 | 0.3394 | 0.0366 | 0.3882 | 0.219 | 11.9297
1998-10-14 | 12:58 | -0.0045776 | -1.109 | 5.1009 | 2.7245 | 2.757 | 2.8554 | -0.716 | 2.7543 |  | 3.7767 | 498.123 | 0.3394 | 0.0366 | 0.3894 | 0.3716 | 11.9297
1998-10-14 | 12:58 | -0.0045776 | -1.109 | 5.1009 | 2.7245 | 2.757 | 2.8554 | -0.716 | 2.7543 |  | 3.7767 | 498.123 | 0.3394 | 0.0366 | 0.3894 | 0.3716 | 11.9297
1998-10-14 | 12:58 | -0.0042725 | -1.109 | 4.5162 | 2.7194 | 2.7532 | 2.8572 | -0.716 | 2.7548 |  | 3.7767 | 497.5127 | 0.3406 | 0.0366 | 0.3882 | 0.3716 | 11.9297
1998-10-14 | 12:58 | -0.0045776 | -1.109 | 4.8205 | 2.7255 | 2.7506 | 2.8598 | -0.716 | 2.7523 |  | 3.7645 | 498.7334 | 0.3381 | 0.0354 | 0.3894 | 0.219 | 11.9297
1998-10-14 | 12:58 | -0.0045776 | -1.109 | 5.2336 | 2.7167 | 2.7485 | 2.8531 | -0.716 | 2.7543 |  | 3.7767 | 498.123 | 0.3394 | 0.0378 | 0.3882 | 0.3716 | 13.1504
1998-10-14 | 12:58 | -0.0045776 | -1.109 | 5.2336 | 2.7167 | 2.7485 | 2.8531 | -0.716 | 2.7543 |  | 3.7767 | 498.123 | 0.3394 | 0.0378 | 0.3882 | 0.3716 | 13.1504
1998-10-14 | 12:58 | -0.0045776 | -1.109 | 5.2334 | 2.7151 | 2.7488 | 2.8548 | -0.716 | 2.7484 |  | 3.7767 | 498.7334 | 0.3394 | 0.0378 | 0.3882 | 0.219 | 13.1504
1998-10-14 | 12:58 | -0.0042725 | -1.109 | 5.1003 | 2.7174 | 2.7465 | 2.8537 | -0.716 | 2.7463 |  | 3.7767 | 497.5127 | 0.3406 | 0.0366 | 0.3882 | 0.3716 | 11.9297
1998-10-14 | 12:58 | -0.0045776 | -1.109 | 4.8201 | 2.7138 | 2.747 | 2.8501 | -0.716 | 2.7473 |  | 3.7767 | 498.123 | 0.3406 | 0.0378 | 0.3894 | 0.0665 | 13.1504
1998-10-14 | 12:58 | -0.0045776 | -1.109 | 4.8203 | 2.715 | 2.7466 | 2.8484 | -0.716 | 2.7483 |  | 3.7767 | 496.9023 | 0.3394 | 0.0378 | 0.3882 | 0.219 | 11.9297
1998-10-14 | 12:58 | -0.0042725 | -1.109 | 4.8203 | 2.715 | 2.7466 | 2.8484 | -0.716 | 2.7483 |  | 3.7767 | 496.9023 | 0.3394 | 0.0378 | 0.3882 | 0.219 | 11.9297
1998-10-14 | 12:58 | -0.0048828 | -1.109 | 5.1005 | 2.7114 | 2.7496 | 2.8466 | -0.716 | 2.744 |  | 3.7767 | 498.123 | 0.3394 | 0.0366 | 0.3882 | 0.3716 | 11.9297
1998-10-14 | 12:58 | -0.0045776 | -1.109 | 5.1007 | 2.7115 | 2.7433 | 2.8431 | -0.716 | 2.7422 |  | 3.7767 | 498.123 | 0.3394 | 0.0366 | 0.3882 | 0.219 | 11.9297
1998-10-14 | 12:58 | -0.0045776 | -1.109 | 5.1004 | 2.7102 | 2.7478 | 2.8411 | -0.716 | 2.7449 |  | 3.7645 | 498.123 | 0.3394 | 0.0366 | 0.3882 | 0.219 | 11.9297
1998-10-14 | 12:58 | -0.0045776 | -1.109 | 5.1004 | 2.7102 | 2.7478 | 2.8411 | -0.716 | 2.7449 |  | 3.7645 | 498.123 | 0.3394 | 0.0366 | 0.3882 | 0.219 | 11.9297
1998-10-14 | 12:58 | -0.0045776 | -1.109 | 5.2331 | 2.7097 | 2.7448 | 2.8379 | -0.716 | 2.7502 |  | 3.7767 | 498.123 | 0.3381 | 0.0366 | 0.3894 | 0.3716 | 13.1504
1998-10-14 | 12:58 | -0.0042725 | -1.109 | 5.1005 | 2.7114 | 2.7483 | 2.8452 | -0.716 | 2.7469 |  | 3.7645 | 498.123 | 0.3394 | 0.0366 | 0.3882 | 0.3716 | 11.9297
1998-10-14 | 12:58 | -0.0042725 | -1.109 | 5.1005 | 2.7114 | 2.7483 | 2.8452 | -0.716 | 2.7469 |  | 3.7645 | 498.123 | 0.3394 | 0.0366 | 0.3882 | 0.3716 | 11.9297
1998-10-14 | 12:58 | -0.0042725 | -1.109 | 5.3617 | 2.7113 | 2.7449 | 2.8393 | -0.716 | 2.7459 |  | 3.7767 | 497.5127 | 0.3394 | 0.0378 | 0.387 | 0.219 | 11.9297
1998-10-14 | 12:58 | -0.0042725 | -1.109 | 4.8201 | 2.7065 | 2.7392 | 2.8383 | -0.716 | 2.7482 |  | 3.7767 | 498.123 | 0.3381 | 0.0378 | 0.3894 | 0.3716 | 13.1504
1998-10-14 | 12:58 | -0.0042725 | -1.109 | 4.8202 | 2.704 | 2.7363 | 2.8384 | -0.716 | 2.7392 |  | 3.8011 | 497.5127 | 0.3394 | 0.0366 | 0.3894 | 0.219 | 13.1504
1998-10-14 | 12:58 | -0.0045776 | -1.109 | 5.1007 | 2.7047 | 2.7399 | 2.8395 | -0.716 | 2.7451 |  | 3.7767 | 498.7334 | 0.3394 | 0.0366 | 0.3882 | 0.219 | 13.1504
1998-10-14 | 12:58 | -0.0045776 | -1.109 | 5.1007 | 2.7047 | 2.7399 | 2.8395 | -0.716 | 2.7451 |  | 3.7767 | 498.7334 | 0.3394 | 0.0366 | 0.3882 | 0.219 | 13.1504
1998-10-14 | 12:58 | -0.0042725 | -1.109 | 4.9632 | 2.7032 | 2.7378 | 2.834 | -0.716 | 2.7446 |  | 3.7767 | 498.7334 | 0.3406 | 0.0378 | 0.3894 | 0.219 | 11.9297
1998-10-14 | 12:58 | -0.0042725 | -1.109 | 4.8204 | 2.7021 | 2.7348 | 2.8322 | -0.716 | 2.7437 |  | 3.7645 | 498.123 | 0.3394 | 0.0366 | 0.3894 | 0.3716 | 11.9297
1998-10-14 | 12:58 | -0.0045776 | -1.109 | 4.9633 | 2.7042 | 2.7374 | 2.8323 | -0.716 | 2.737 |  | 3.7767 | 498.123 | 0.3406 | 0.0366 | 0.3882 | 0.3716 | 11.9297
1998-10-14 | 12:58 | -0.0045776 | -1.109 | 5.1004 | 2.7019 | 2.7345 | 2.8352 | -0.716 | 2.7358 |  | 3.7767 | 498.123 | 0.3381 | 0.0366 | 0.387 | 0.219 | 11.9297
1998-10-14 | 12:58 | -0.0048828 | -1.109 | 4.9632 | 2.7026 | 2.7317 | 2.8326 | -0.716 | 2.734 |  | 3.7767 | 498.123 | 0.3394 | 0.0366 | 0.3882 | 0.0665 | 11.9297
1998-10-14 | 12:58 | -0.0048828 | -1.109 | 5.1008 | 2.7001 | 2.7314 | 2.8355 | -0.716 | 2.7413 |  | 3.7767 | 493.8506 | 0.3394 | 0.0378 | 0.3882 | 0.3716 | 11.9297
1998-10-14 | 12:58 | -0.0045776 | -1.109 | 4.963 | 2.6983 | 2.7273 | 2.8334 | -0.716 | 2.7305 |  | 3.7767 | 493.8506 | 0.3406 | 0.0354 | 0.3894 | 0.219 | 11.9297
1998-10-14 | 12:58 | -0.0045776 | -1.109 | 5.2332 | 2.6983 | 2.7342 | 2.8298 | -0.716 | 2.7358 |  | 3.7645 | 494.4609 | 0.3381 | 0.0366 | 0.387 | 0.219 | 13.1504
1998-10-14 | 12:58 | -0.0045776 | -1.109 | 5.1003 | 2.6956 | 2.7328 | 2.8306 | -0.716 | 2.7391 |  | 3.7889 | 494.4609 | 0.3394 | 0.0366 | 0.3894 | 0.219 | 11.9297
1998-10-14 | 12:58 | -0.0045776 | -1.109 | 5.1003 | 2.6956 | 2.7328 | 2.8306 | -0.716 | 2.7391 |  | 3.7889 | 494.4609 | 0.3394 | 0.0366 | 0.3894 | 0.219 | 11.9297
1998-10-14 | 12:58 | -0.0045776 | -1.109 | 5.2333 | 2.6953 | 2.7308 | 2.8271 | -0.716 | 2.7325 |  | 3.7767 | 493.8506 | 0.3394 | 0.0366 | 0.3894 | 0.3716 | 11.9297
1998-10-14 | 12:58 | -0.0042725 | -1.109 | 5.3617 | 2.6973 | 2.7347 | 2.8253 | -0.716 | 2.7363 |  | 3.679 | 494.4609 | 0.3406 | 0.0391 | 0.3906 | 0.219 | 11.9297
1998-10-14 | 12:58 | -0.0045776 | -1.109 | 5.1004 | 2.6904 | 2.7315 | 2.8224 | -0.716 | 2.729 |  | 3.679 | 493.8506 | 0.3394 | 0.0366 | 0.3882 | 0.0665 | 11.9297
1998-10-14 | 12:58 | -0.0045776 | -1.109 | 5.1003 | 2.692 | 2.7251 | 2.822 | -0.716 | 2.7309 |  | 3.6424 | 494.4609 | 0.3406 | 0.0366 | 0.3894 | 0.219 | 13.1504
1998-10-14 | 12:58 | -0.0045776 | -1.109 | 5.1001 | 2.6892 | 2.7237 | 2.8227 | -0.716 | 2.7264 |  | 3.6668 | 494.4609 | 0.3394 | 0.0366 | 0.3894 | 0.0665 | 11.9297
1998-10-14 | 12:58 | -0.0045776 | -1.109 | 5.1004 | 2.6899 | 2.7281 | 2.8179 | -0.716 | 2.7232 |  | 3.6668 | 498.123 | 0.3394 | 0.0366 | 0.3882 | 0.3716 | 13.1504
1998-10-14 | 12:58 | -0.0045776 | -1.109 | 5.1004 | 2.6899 | 2.7281 | 2.8179 | -0.716 | 2.7232 |  | 3.6668 | 498.123 | 0.3394 | 0.0366 | 0.3882 | 0.3716 | 13.1504
1998-10-14 | 12:58 | -0.0045776 | -1.109 | 4.9629 | 2.6867 | 2.7272 | 2.8169 | -0.716 | 2.7237 |  | 3.6668 | 498.123 | 0.3406 | 0.0366 | 0.3894 | 0.3716 | 13.1504
1998-10-14 | 12:58 | -0.0045776 | -1.109 | 4.9629 | 2.6873 | 2.7221 | 2.816 | -0.716 | 2.7463 |  | 3.6668 | 498.123 | 0.3394 | 0.0366 | 0.3882 | 0.0665 | 11.9297
1998-10-14 | 12:58 | -0.0045776 | -1.109 | 4.9629 | 2.6873 | 2.7221 | 2.816 | -0.716 | 2.7463 |  | 3.6668 | 498.123 | 0.3394 | 0.0366 | 0.3882 | 0.0665 | 11.9297
1998-10-14 | 12:58 | -0.0042725 | -1.109 | 5.3611 | 2.6849 | 2.7223 | 2.8176 | -0.716 | 2.7475 |  | 3.679 | 498.123 | 0.3406 | 0.0378 | 0.3894 | 0.3716 | 13.1504
1998-10-14 | 12:58 | -0.0045776 | -1.109 | 5.2331 | 2.6847 | 2.7208 | 2.8165 | -0.716 | 2.7439 |  | 3.6668 | 498.123 | 0.3394 | 0.0354 | 0.3882 | 0.3716 | 11.9297
1998-10-14 | 12:58 | -0.0042725 | -1.109 | 5.1004 | 2.6826 | 2.7225 | 2.8106 | -0.716 | 2.7439 |  | 3.6546 | 498.7334 | 0.3394 | 0.0366 | 0.3894 | 0.3716 | 11.9297
1998-10-14 | 12:58 | -0.0045776 | -1.109 | 4.9627 | 2.6861 | 2.7215 | 2.8168 | -0.716 | 2.7447 |  | 3.6668 | 504.8369 | 0.3394 | 0.0366 | 0.3882 | 0.3716 | 11.9297
1998-10-14 | 12:58 | -0.0045776 | -1.109 | 4.9625 | 2.6854 | 2.7158 | 2.8144 | -0.716 | 2.7364 |  | 3.6546 | 507.8887 | 0.3394 | 0.0366 | 0.3882 | 0.3716 | 11.9297
1998-10-14 | 12:58 | -0.0045776 | -1.109 | 5.1002 | 2.6851 | 2.7125 | 2.8086 | -0.716 | 2.7351 |  | 3.6668 | 508.499 | 0.3394 | 0.0391 | 0.3882 | 0.219 | 11.9297
1998-10-14 | 12:58 | -0.0045776 | -1.109 | 5.1 | 2.6865 | 2.7163 | 2.8108 | -0.716 | 2.737 |  | 3.6668 | 508.499 | 0.3406 | 0.0378 | 0.3894 | 0.3716 | 13.1504
1998-10-14 | 12:58 | -0.0045776 | -1.109 | 4.8198 | 2.6823 | 2.7193 | 2.8094 | -0.716 | 2.7379 |  | 3.6546 | 507.8887 | 0.3394 | 0.0366 | 0.387 | 0.219 | 11.9297
1998-10-14 | 12:59 | -0.0048828 | -1.109 | 4.9625 | 2.6834 | 2.721 | 2.8149 | -0.716 | 2.737 |  | 3.6668 | 508.499 | 0.3406 | 0.0378 | 0.3894 | 0.219 | 11.9297
1998-10-14 | 12:59 | -0.0048828 | -1.109 | 4.9625 | 2.6834 | 2.721 | 2.8149 | -0.716 | 2.737 |  | 3.6668 | 508.499 | 0.3406 | 0.0378 | 0.3894 | 0.219 | 11.9297
1998-10-14 | 12:59 | -0.0045776 | -1.109 | 5.0998 | 2.6811 | 2.7161 | 2.8124 | -0.716 | 2.7344 |  | 3.6668 | 507.8887 | 0.3406 | 0.0354 | 0.3882 | 0.219 | 13.1504
1998-10-14 | 12:59 | -0.0045776 | -1.109 | 4.9626 | 1.6551 | 1.8372 | 1.8951 | -0.716 | 1.7932 |  | 3.6668 | 502.3955 | 0.3394 | 0.0378 | 0.3882 | 0.3716 | 10.709
1998-10-14 | 12:59 | -0.0042725 | -1.109 | 5.0998 | 1.1344 | 1.3045 | 1.3214 | -0.716 | 1.2355 |  | 3.6668 | 501.7852 | 0.3394 | 0.0354 | 0.3882 | 0.3716 | 13.1504
1998-10-14 | 12:59 | -0.0045776 | -1.109 | 5.0998 | 0.8043 | 0.9837 | 1.01 | -0.716 | 0.9013 |  | 3.6668 | 502.3955 | 0.3394 | 0.0366 | 0.3882 | 0.219 | 13.1504
1998-10-14 | 12:59 | -0.0042725 | -1.109 | 5.0998 | 0.8043 | 0.9837 | 1.01 | -0.716 | 0.9013 |  | 3.6668 | 502.3955 | 0.3394 | 0.0366 | 0.3882 | 0.219 | 13.1504
1998-10-14 | 12:59 | -0.0048828 | -1.109 | 4.9624 | 0.3774 | 0.6357 | 0.715 | -0.716 | 0.5214 |  | 3.6668 | 503.0059 | 0.3394 | 0.0366 | 0.3894 | 0.219 | 11.9297
1998-10-14 | 12:59 | -0.0045776 | -1.109 | 5.2326 | 0.2736 | 0.5608 | 0.6698 | -0.716 | 0.4355 |  | 3.6668 | 502.3955 | 0.3406 | 0.0366 | 0.3894 | 0.3716 | 11.9297
1998-10-14 | 12:59 | -0.0045776 | -1.109 | 5.0996 | 0.2017 | 0.5146 | 0.6459 | -0.716 | 0.4013 |  | 3.6668 | 502.3955 | 0.3394 | 0.0366 | 0.3882 | 0.0665 | 13.1504
1998-10-14 | 12:59 | -0.0042725 | -1.109 | 5.0996 | 0.2017 | 0.5146 | 0.6459 | -0.716 | 0.4013 |  | 3.6668 | 502.3955 | 0.3394 | 0.0366 | 0.3882 | 0.0665 | 13.1504
1998-10-14 | 12:59 | -0.0042725 | -1.109 | 5.0995 | 0.14 | 0.4896 | 0.6346 | -0.716 | 0.316 |  | 3.6668 | 502.3955 | 0.3406 | 0.0366 | 0.3894 | 0.3716 | 11.9297
1998-10-14 | 12:59 | -0.0045776 | -1.109 | 5.0996 | 0.0175 | 0.4595 | 0.6208 | -0.716 | 0.316 |  | 3.6668 | 501.7852 | 0.3406 | 0.0366 | 0.3894 | 0.219 | 11.9297
1998-10-14 | 12:59 | -0.0048828 | -1.109 | 5.2324 | -0.062 | 0.4508 | 0.6185 | -0.716 | 0.316 |  | 3.6546 | 495.6816 | 0.3381 | 0.0366 | 0.3882 | 0.3716 | 11.9297
1998-10-14 | 12:59 | -0.0045776 | -1.109 | 5.0993 | -0.062 | 0.4508 | 0.6138 | -0.716 | 0.316 |  | 3.6546 | 496.9023 | 0.3394 | 0.0354 | 0.3906 | 0.219 | 11.9297
1998-10-14 | 12:59 | -0.0045776 | -1.109 | 5.0993 | -0.062 | 0.4508 | 0.6138 | -0.716 | 0.316 |  | 3.6546 | 496.9023 | 0.3394 | 0.0354 | 0.3906 | 0.219 | 11.9297
1998-10-14 | 12:59 | -0.0045776 | -1.109 | 5.2324 | -0.062 | 0.4413 | 0.6162 | -0.716 | 0.316 |  | 3.6668 | 496.292 | 0.3381 | 0.0366 | 0.3882 | 0.3716 | 13.1504
1998-10-14 | 12:59 | -0.0045776 | -1.109 | 5.3605 | -0.062 | 0.4508 | 0.6138 | -0.716 | 0.316 |  | 3.6668 | 496.292 | 0.3394 | 0.0366 | 0.3882 | 0.219 | 13.1504
1998-10-14 | 12:59 | -0.0045776 | -1.109 | 4.8194 | -0.062 | 0.4413 | 0.6115 | -0.716 | 0.316 |  | 3.6668 | 495.6816 | 0.3394 | 0.0366 | 0.3882 | 0.3716 | 13.1504
1998-10-14 | 12:59 | -0.0045776 | -1.109 | 4.8194 | -0.062 | 0.4413 | 0.6115 | -0.716 | 0.316 |  | 3.6668 | 495.6816 | 0.3394 | 0.0366 | 0.3882 | 0.3716 | 13.1504
1998-10-14 | 12:59 | -0.0045776 | -1.109 | 5.8383 | -0.062 | 0.4508 | 0.6091 | -0.716 | 0.316 |  | 3.6546 | 496.292 | 0.3394 | 0.0378 | 0.3894 | 0.219 | 11.9297
1998-10-14 | 12:59 | -0.0042725 | -1.109 | 5.0993 | -0.062 | 0.4413 | 0.6138 | -0.716 | 0.316 |  | 3.6546 | 495.6816 | 0.3406 | 0.0366 | 0.3882 | 0.3716 | 11.9297
1998-10-14 | 12:59 | -0.0042725 | -1.109 | 5.0993 | -0.062 | 0.4413 | 0.6138 | -0.716 | 0.316 |  | 3.6546 | 495.6816 | 0.3406 | 0.0366 | 0.3882 | 0.3716 | 11.9297
1998-10-14 | 12:59 | -0.0045776 | -1.109 | 5.0994 | -0.062 | 0.4413 | 0.6091 | -0.716 | 0.316 |  | 3.6546 | 496.9023 | 0.3394 | 0.0366 | 0.3894 | 0.219 | 13.1504
1998-10-14 | 12:59 | -0.0045776 | -1.109 | 5.0994 | -0.062 | 0.4413 | 0.6091 | -0.716 | 0.316 |  | 3.6668 | 496.292 | 0.3406 | 0.0354 | 0.387 | 0.219 | 11.9297
1998-10-14 | 12:59 | -0.0045776 | -1.109 | 5.0992 | -0.062 | 0.4508 | 0.6067 | -0.716 | 0.316 |  | 3.6668 | 496.292 | 0.3406 | 0.0366 | 0.3882 | 0.3716 | 11.9297
1998-10-14 | 12:59 | -0.0045776 | -1.109 | 4.9619 | -0.062 | 0.4413 | 0.6043 | -0.716 | 0.316 |  | 3.6546 | 496.292 | 0.3406 | 0.0366 | 0.387 | 0.219 | 11.9297
1998-10-14 | 12:59 | -0.0045776 | -1.109 | 4.9617 | -0.062 | 0.4413 | 0.609 | -0.716 | 0.316 |  | 3.6668 | 496.292 | 0.3406 | 0.0378 | 0.3894 | 0.3716 | 13.1504
1998-10-14 | 12:59 | -0.0045776 | -1.109 | 4.9617 | -0.062 | 0.4413 | 0.609 | -0.716 | 0.316 |  | 3.6668 | 496.292 | 0.3406 | 0.0378 | 0.3894 | 0.3716 | 13.1504
1998-10-14 | 12:59 | -0.0045776 | -1.109 | 4.8189 | -0.062 | 0.4413 | 0.609 | -0.716 | 0.316 |  | 3.6668 | 496.292 | 0.3406 | 0.0366 | 0.3882 | 0.219 | 11.9297
1998-10-14 | 12:59 | -0.0045776 | -1.109 | 4.8192 | -0.062 | 0.4413 | 0.6043 | -0.716 | 0.316 |  | 3.6668 | 496.292 | 0.3406 | 0.0366 | 0.3882 | 0.3716 | 11.9297
1998-10-14 | 12:59 | -0.0045776 | -1.109 | 5.0992 | -0.062 | 0.4308 | 0.6043 | -0.716 | 0.316 |  | 3.6546 | 495.6816 | 0.3394 | 0.0378 | 0.3882 | 0.3716 | 11.9297
1998-10-14 | 12:59 | -0.0045776 | -1.109 | 4.819 | -0.062 | 0.4308 | 0.6043 | -0.716 | 0.316 |  | 3.6668 | 496.292 | 0.3406 | 0.0366 | 0.3894 | 0.219 | 13.1504
1998-10-14 | 12:59 | -0.0045776 | -1.109 | 4.819 | -0.062 | 0.4308 | 0.6043 | -0.716 | 0.316 |  | 3.6668 | 496.292 | 0.3406 | 0.0366 | 0.3894 | 0.219 | 13.1504
1998-10-14 | 12:59 | -0.0045776 | -1.109 | 4.9619 | -0.062 | 0.4308 | 0.6043 | -0.716 | 0.316 |  | 3.6668 | 497.5127 | 0.3394 | 0.0354 | 0.3882 | 0.219 | 10.709
1998-10-14 | 12:59 | -0.0045776 | -1.109 | 5.36 | -0.062 | 0.419 | 0.6042 | -0.716 | 0.316 |  | 3.6546 | 497.5127 | 0.3394 | 0.0366 | 0.3882 | 0.3716 | 11.9297
1998-10-14 | 12:59 | -0.0045776 | -1.109 | 5.36 | -0.062 | 0.419 | 0.6042 | -0.716 | 0.316 |  | 3.6546 | 497.5127 | 0.3394 | 0.0366 | 0.3882 | 0.3716 | 11.9297
1998-10-14 | 12:59 | -0.0048828 | -1.109 | 4.9619 | -0.062 | 0.4308 | 0.6019 | -0.716 | 0.316 |  | 3.6546 | 498.7334 | 0.3394 | 0.0366 | 0.3894 | 0.3716 | 11.9297
1998-10-14 | 12:59 | -0.0045776 | -1.109 | 4.9617 | -0.062 | 0.4413 | 0.6043 | -0.716 | 0.316 |  | 3.6668 | 498.7334 | 0.3394 | 0.0378 | 0.3894 | 0.3716 | 13.1504
1998-10-14 | 12:59 | -0.0045776 | -1.109 | 5.3606 | -0.062 | 0.4308 | 0.5995 | -0.716 | 0.316 |  | 3.679 | 498.7334 | 0.3394 | 0.0354 | 0.3894 | 0.3716 | 11.9297
1998-10-14 | 12:59 | -0.0045776 | -1.109 | 4.9618 | -0.062 | 0.4308 | 0.5994 | -0.716 | 0.316 |  | 3.6668 | 498.7334 | 0.3394 | 0.0366 | 0.3882 | 0.219 | 11.9297
1998-10-14 | 12:59 | -0.0045776 | -1.109 | 5.0993 | -0.062 | 0.4308 | 0.6043 | -0.716 | 0.316 |  | 3.6668 | 498.7334 | 0.3406 | 0.0366 | 0.3894 | 0.219 | 11.9297
1998-10-14 | 12:59 | -0.0048828 | -1.109 | 4.9616 | -0.062 | 0.4413 | 0.5994 | -0.716 | 0.316 |  | 3.6546 | 492.0195 | 0.3406 | 0.0366 | 0.3894 | 0.219 | 11.9297
1998-10-14 | 12:59 | -0.0048828 | -1.109 | 4.9616 | -0.062 | 0.4413 | 0.5994 | -0.716 | 0.316 |  | 3.6546 | 492.0195 | 0.3406 | 0.0366 | 0.3894 | 0.219 | 11.9297
1998-10-14 | 12:59 | -0.0045776 | -1.109 | 5.0993 | -0.062 | 0.4308 | 0.6019 | -0.716 | 0.316 |  | 3.6546 | 492.6299 | 0.3394 | 0.0366 | 0.3894 | 0.3716 | 13.1504
1998-10-14 | 12:59 | -0.0042725 | -1.109 | 4.962 | -0.062 | 0.4308 | 0.5995 | -0.716 | 0.316 |  | 3.6546 | 492.6299 | 0.3381 | 0.0354 | 0.3882 | 0.219 | 11.9297
1998-10-14 | 12:59 | -0.0045776 | -1.109 | 5.2321 | -0.062 | 0.419 | 0.597 | -0.716 | 0.316 |  | 3.6668 | 492.0195 | 0.3381 | 0.0366 | 0.3882 | 0.3716 | 13.1504
1998-10-14 | 12:59 | -0.0048828 | -1.109 | 4.962 | -0.062 | 0.4308 | 0.5995 | -0.716 | 0.316 |  | 3.6668 | 492.0195 | 0.3394 | 0.0366 | 0.3894 | 0.219 | 11.9297
1998-10-14 | 12:59 | -0.0048828 | -1.109 | 4.962 | -0.062 | 0.4308 | 0.5995 | -0.716 | 0.316 |  | 3.6668 | 492.0195 | 0.3394 | 0.0366 | 0.3894 | 0.219 | 11.9297
1998-10-14 | 12:59 | -0.0042725 | -1.109 | 5.2322 | -0.062 | 0.4308 | 0.5995 | -0.716 | 0.316 |  | 3.6668 | 491.4092 | 0.3406 | 0.0378 | 0.3894 | 0.3716 | 11.9297
1998-10-14 | 12:59 | -0.0042725 | -1.109 | 4.8193 | -0.062 | 0.4308 | 0.5995 | -0.716 | 0.316 |  | 3.679 | 492.0195 | 0.3406 | 0.0366 | 0.3894 | 0.219 | 10.709
1998-10-14 | 12:59 | -0.0042725 | -1.109 | 4.8193 | -0.062 | 0.4308 | 0.5995 | -0.716 | 0.316 |  | 3.679 | 492.0195 | 0.3406 | 0.0366 | 0.3894 | 0.219 | 10.709
1998-10-14 | 12:59 | -0.0045776 | -1.109 | 4.8194 | -0.062 | 0.419 | 0.5995 | -0.716 | 0.316 |  | 3.6668 | 499.9541 | 0.3406 | 0.0366 | 0.3882 | 0.219 | 11.9297
1998-10-14 | 12:59 | -0.0045776 | -1.109 | 4.8194 | -0.062 | 0.419 | 0.5995 | -0.716 | 0.316 |  | 3.6668 | 499.9541 | 0.3406 | 0.0366 | 0.3882 | 0.219 | 11.9297
1998-10-14 | 12:59 | -0.0045776 | -1.109 | 4.9623 | -0.062 | 0.419 | 0.5946 | -0.716 | 0.316 |  | 3.6546 | 500.5645 | 0.3394 | 0.0366 | 0.3894 | 0.219 | 11.9297
1998-10-14 | 12:59 | -0.0048828 | -1.109 | 4.8194 | -0.062 | 0.419 | 0.5922 | -0.716 | 0.316 |  | 3.6424 | 499.9541 | 0.3381 | 0.0366 | 0.3882 | 0.219 | 11.9297
1998-10-14 | 12:59 | -0.0048828 | -1.109 | 4.8194 | -0.062 | 0.419 | 0.5922 | -0.716 | 0.316 |  | 3.6424 | 499.9541 | 0.3381 | 0.0366 | 0.3882 | 0.219 | 11.9297
1998-10-14 | 12:59 | -0.0045776 | -1.109 | 5.0999 | -0.062 | 0.419 | 0.5971 | -0.716 | 0.316 |  | 3.6546 | 499.9541 | 0.3381 | 0.0354 | 0.3882 | 0.0665 | 11.9297
1998-10-14 | 13:00 | -0.0045776 | -1.109 | 5.0996 | -0.062 | 0.4308 | 0.5995 | -0.716 | 0.316 |  | 3.6668 | 499.9541 | 0.3381 | 0.0366 | 0.3882 | 0.219 | 11.9297
1998-10-14 | 13:00 | -0.0045776 | -1.109 | 5.0995 | -0.062 | 0.419 | 0.597 | -0.716 | 0.316 |  | 3.6668 | 500.5645 | 0.3406 | 0.0366 | 0.3894 | 0.219 | 13.1504
1998-10-14 | 13:00 | -0.0048828 | -1.109 | 4.9622 | -0.062 | 0.4308 | 0.5971 | -0.716 | 0.316 |  | 3.6668 | 499.9541 | 0.3406 | 0.0378 | 0.3882 | 0.3716 | 13.1504
1998-10-14 | 13:00 | -0.0045776 | -1.109 | 5.0997 | -0.062 | 0.4308 | 0.5971 | -0.716 | 0.316 |  | 3.6546 | 502.3955 | 0.3381 | 0.0366 | 0.3894 | 0.219 | 13.1504
1998-10-14 | 13:00 | -0.0045776 | -1.109 | 5.0997 | -0.062 | 0.4308 | 0.5971 | -0.716 | 0.316 |  | 3.6546 | 502.3955 | 0.3381 | 0.0366 | 0.3894 | 0.219 | 13.1504
1998-10-14 | 13:00 | -0.0045776 | -1.109 | 4.8191 | -0.062 | 0.4308 | 0.5946 | -0.716 | 0.316 |  | 3.6668 | 502.3955 | 0.3406 | 0.0366 | 0.3882 | 0.219 | 13.1504
1998-10-14 | 13:00 | -0.0045776 | -1.109 | 5.2323 | -0.062 | 0.4308 | 0.5971 | -0.716 | 0.316 |  | 3.679 | 502.3955 | 0.3394 | 0.0354 | 0.3894 | 0.219 | 11.9297
1998-10-14 | 13:00 | -0.0045776 | -1.109 | 4.9622 | -0.062 | 0.419 | 0.5946 | -0.716 | 0.316 |  | 3.6668 | 501.7852 | 0.3394 | 0.0378 | 0.3882 | 0.219 | 11.9297
1998-10-14 | 13:00 | -0.0042725 | -1.109 | 4.8194 | -0.062 | 0.4308 | 0.5946 | -0.716 | 0.316 |  | 3.6546 | 502.3955 | 0.3394 | 0.0391 | 0.3882 | 0.219 | 10.709
1998-10-14 | 13:00 | -0.0045776 | -1.109 | 4.9621 | -0.062 | 0.419 | 0.5946 | -0.716 | 0.316 |  | 3.6668 | 502.3955 | 0.3406 | 0.0366 | 0.3772 | 0.219 | 13.1504
1998-10-14 | 13:00 | -0.0042725 | -1.109 | 4.9621 | -0.062 | 0.419 | 0.5946 | -0.716 | 0.316 |  | 3.6668 | 502.3955 | 0.3406 | 0.0366 | 0.3772 | 0.219 | 13.1504
1998-10-14 | 13:00 | -0.0042725 | -1.109 | 5.0996 | -0.062 | 0.4308 | 0.5946 | -0.716 | 0.316 |  | 3.6668 | 501.7852 | 0.3406 | 0.0366 | 0.3772 | 0.219 | 11.9297
1998-10-14 | 13:00 | -0.0045776 | -1.109 | 5.0997 | -0.062 | 0.419 | 0.5971 | -0.716 | 0.316 |  | 3.6668 | 502.3955 | 0.3381 | 0.0354 | 0.3772 | 0.219 | 13.1504
1998-10-14 | 13:00 | -0.0045776 | -1.109 | 4.9623 | -0.062 | 0.419 | 0.5922 | -0.716 | 0.316 |  | 3.6546 | 502.3955 | 0.3381 | 0.0366 | 0.3772 | 0.219 | 13.1504
1998-10-14 | 13:00 | -0.0045776 | -1.109 | 4.9623 | -0.062 | 0.419 | 0.5922 | -0.716 | 0.316 |  | 3.6546 | 502.3955 | 0.3381 | 0.0366 | 0.3772 | 0.219 | 13.1504
1998-10-14 | 13:00 | -0.0042725 | -1.109 | 4.8195 | -0.062 | 0.419 | 0.5922 | -0.716 | 0.316 |  | 3.6546 | 501.7852 | 0.3394 | 0.0354 | 0.3772 | 0.219 | 11.9297
1998-10-14 | 13:00 | -0.0045776 | -1.109 | 5.0995 | -0.062 | 0.4308 | 0.5946 | -0.716 | 0.316 |  | 3.6668 | 501.7852 | 0.3394 | 0.0378 | 0.3772 | 0.219 | 13.1504
1998-10-14 | 13:00 | -0.0045776 | -1.109 | 5.0993 | -0.062 | 0.4308 | 0.5946 | -0.716 | 0.316 |  | 3.6668 | 502.3955 | 0.3406 | 0.0378 | 0.376 | 0.3716 | 11.9297
1998-10-14 | 13:00 | -0.0045776 | -1.109 | 5.0993 | -0.062 | 0.4308 | 0.5946 | -0.716 | 0.316 |  | 3.6668 | 502.3955 | 0.3406 | 0.0378 | 0.376 | 0.3716 | 11.9297
1998-10-14 | 13:00 | -0.0045776 | -1.109 | 4.8193 | -0.062 | 0.419 | 0.5922 | -0.716 | 0.316 |  | 3.6668 | 502.3955 | 0.3394 | 0.0366 | 0.3772 | 0.219 | 11.9297
1998-10-14 | 13:00 | -0.0042725 | -1.109 | 5.0997 | -0.062 | 0.419 | 0.5922 | -0.716 | 0.316 |  | 3.6668 | 501.7852 | 0.3394 | 0.0378 | 0.3772 | 0.219 | 13.1504
1998-10-14 | 13:00 | -0.0045776 | -1.109 | 5.0996 | -0.062 | 0.4052 | 0.5897 | -0.716 | 0.316 |  | 3.6668 | 502.3955 | 0.3406 | 0.0366 | 0.376 | 0.0665 | 11.9297
1998-10-14 | 13:00 | -0.0045776 | -1.109 | 5.0996 | -0.062 | 0.4052 | 0.5897 | -0.716 | 0.316 |  | 3.6668 | 502.3955 | 0.3406 | 0.0366 | 0.376 | 0.0665 | 11.9297
1998-10-14 | 13:00 | -0.0048828 | -1.109 | 5.7237 | -0.062 | 0.4052 | 0.5922 | -0.716 | 0.316 |  | 3.6668 | 499.9541 | 0.3394 | 0.0354 | 0.376 | 0.219 | 10.709
1998-10-14 | 13:00 | -0.0048828 | -1.109 | 5.7237 | -0.062 | 0.4052 | 0.5922 | -0.716 | 0.316 |  | 3.6668 | 499.9541 | 0.3394 | 0.0354 | 0.376 | 0.219 | 10.709
1998-10-14 | 13:00 | -0.0042725 | -1.109 | 4.962 | -0.062 | 0.419 | 0.5922 | -0.716 | 0.316 |  | 3.679 | 500.5645 | 0.3394 | 0.0366 | 0.376 | 0.3716 | 11.9297
1998-10-14 | 13:00 | -0.0045776 | -1.109 | 4.9622 | -0.062 | 0.419 | 0.5922 | -0.716 | 0.316 |  | 3.6668 | 499.9541 | 0.3406 | 0.0366 | 0.3772 | 0.3716 | 10.709
1998-10-14 | 13:00 | -0.0048828 | -1.109 | 4.6705 | -0.062 | 0.4052 | 0.5897 | -0.716 | 0.316 |  | 3.6668 | 499.9541 | 0.3394 | 0.0354 | 0.376 | 0.219 | 11.9297
1998-10-14 | 13:00 | -0.0045776 | -1.109 | 5.0995 | -0.062 | 0.4052 | 0.5897 | -0.716 | 0.316 |  | 3.679 | 500.5645 | 0.3394 | 0.0378 | 0.3772 | 0.219 | 13.1504
1998-10-14 | 13:00 | -0.0045776 | -1.109 | 4.8194 | -0.062 | 0.4052 | 0.5897 | -0.716 | 0.316 |  | 3.6546 | 499.3437 | 0.3406 | 0.0366 | 0.376 | 0.219 | 13.1504
1998-10-14 | 13:00 | -0.0045776 | -1.109 | 4.9622 | -0.062 | 0.4052 | 0.5897 | -0.716 | 0.316 |  | 3.6668 | 500.5645 | 0.3406 | 0.0366 | 0.376 | 0.3716 | 11.9297
1998-10-14 | 13:00 | -0.0045776 | -1.109 | 4.9622 | -0.062 | 0.4052 | 0.5897 | -0.716 | 0.316 |  | 3.6668 | 500.5645 | 0.3406 | 0.0366 | 0.376 | 0.3716 | 11.9297
1998-10-14 | 13:00 | -0.0045776 | -1.109 | 4.8194 | -0.062 | 0.4308 | 0.5897 | -0.716 | 0.316 |  | 3.6668 | 499.9541 | 0.3394 | 0.0366 | 0.376 | 0.0665 | 11.9297
1998-10-14 | 13:00 | -0.0045776 | -1.109 | 4.8194 | -0.062 | 0.419 | 0.5922 | -0.716 | 0.316 |  | 3.6668 | 500.5645 | 0.3394 | 0.0366 | 0.376 | 0.3716 | 11.9297
1998-10-14 | 13:00 | -0.0045776 | -1.109 | 5.2323 | -0.062 | 0.419 | 0.5922 | -0.716 | 0.316 |  | 3.6668 | 499.3437 | 0.3394 | 0.0366 | 0.3748 | 0.219 | 13.1504
1998-10-14 | 13:00 | -0.0042725 | -1.109 | 5.0998 | -0.062 | 0.4052 | 0.5897 | -0.716 | 0.316 |  | 3.6546 | 500.5645 | 0.3406 | 0.0354 | 0.3772 | 0.3716 | 11.9297
1998-10-14 | 13:00 | -0.0042725 | -1.109 | 5.0998 | -0.062 | 0.4052 | 0.5897 | -0.716 | 0.316 |  | 3.6546 | 500.5645 | 0.3406 | 0.0354 | 0.3772 | 0.3716 | 11.9297
1998-10-14 | 13:00 | -0.0045776 | -1.109 | 5.0998 | -0.062 | 0.4052 | 0.5897 | -0.716 | 0.316 |  | 3.6668 | 499.9541 | 0.3406 | 0.0378 | 0.3772 | 0.219 | 10.709
1998-10-14 | 13:00 | -0.0045776 | -1.109 | 5.0996 | -0.062 | 0.419 | 0.5897 | -0.716 | 0.316 |  | 3.6668 | 500.5645 | 0.3406 | 0.0366 | 0.376 | 0.219 | 10.709
1998-10-14 | 13:00 | -0.0042725 | -1.109 | 5.2323 | -0.062 | 0.419 | 0.5897 | -0.716 | 0.316 |  | 3.6668 | 500.5645 | 0.3406 | 0.0378 | 0.3748 | 0.219 | 11.9297
1998-10-14 | 13:00 | -0.0042725 | -1.109 | 5.2323 | -0.062 | 0.419 | 0.5897 | -0.716 | 0.316 |  | 3.6668 | 500.5645 | 0.3406 | 0.0378 | 0.3748 | 0.219 | 11.9297 | STOP SO2 Calcs
1998-10-14 | 13:00 | -0.0042725 | -1.109 | 5.0997 | -0.062 | 0.419 | 0.5897 | -0.716 | 0.316 |  | 3.6668 | 500.5645 | 0.3394 | 0.0366 | 0.3772 | 0.3716 | 2.1641
1998-10-14 | 13:00 | -0.0045776 | -1.109 | 4.9622 | -0.062 | 0.419 | 0.5897 | -0.716 | 0.316 |  | 3.6668 | 499.3437 | 0.3406 | 0.0354 | 0.3772 | 0.219 | -0.2774
1998-10-14 | 13:00 | -0.0045776 | -1.109 | 4.9622 | -0.062 | 0.419 | 0.5897 | -0.716 | 0.316 |  | 3.6668 | 499.3437 | 0.3406 | 0.0354 | 0.3772 | 0.219 | -0.2774
1998-10-14 | 13:00 | -0.0045776 | -1.109 | 5.2325 | -0.062 | 0.4052 | 0.5897 | -0.716 | 0.316 |  | 3.679 | 499.9541 | 0.3406 | 0.0366 | 0.376 | 0.219 | 0.9434
1998-10-14 | 13:00 | -0.0045776 | -1.109 | 5.2323 | -0.062 | 0.4052 | 0.5897 | -0.716 | 0.316 |  | 3.679 | 499.9541 | 0.3394 | 0.0354 | 0.376 | 0.219 | 10.709
1998-10-14 | 13:00 | -0.0045776 | -1.109 | 5.2323 | -0.062 | 0.4052 | 0.5897 | -0.716 | 0.316 |  | 3.679 | 499.9541 | 0.3394 | 0.0354 | 0.376 | 0.219 | 10.709
1998-10-14 | 13:00 | -0.0045776 | -1.109 | 5.0996 | -0.062 | 0.419 | 0.5897 | -0.716 | 0.316 |  | 3.6668 | 499.9541 | 0.3406 | 0.0366 | 0.376 | 0.3716 | 0.9434
1998-10-14 | 13:00 | -0.0042725 | -1.109 | 5.0996 | -0.062 | 0.419 | 0.5897 | -0.716 | 0.316 |  | 3.6546 | 499.9541 | 0.3381 | 0.0366 | 0.3772 | 0.3716 | 0.9434
1998-10-14 | 13:00 | -0.0042725 | -1.109 | 5.0996 | -0.062 | 0.419 | 0.5897 | -0.716 | 0.316 |  | 3.6546 | 499.9541 | 0.3381 | 0.0366 | 0.3772 | 0.3716 | 0.9434
1998-10-14 | 13:00 | -0.0048828 | -1.109 | 5.2322 | -0.062 | 0.4052 | 0.5872 | -0.716 | 0.316 |  | 3.6668 | 499.9541 | 0.3394 | 0.0354 | 0.376 | 0.219 | 0.9434
1998-10-14 | 13:00 | -0.0048828 | -1.109 | 5.2323 | -0.062 | 0.4052 | 0.5922 | -0.716 | 0.316 |  | 3.6668 | 499.9541 | 0.3381 | 0.0354 | 0.376 | 0.219 | -0.2774
1998-10-14 | 13:00 | -0.0048828 | -1.109 | 5.2323 | -0.062 | 0.4052 | 0.5922 | -0.716 | 0.316 |  | 3.6668 | 499.9541 | 0.3381 | 0.0354 | 0.376 | 0.219 | -0.2774
1998-10-14 | 13:00 | -0.0045776 | -1.109 | 5.0997 | -0.062 | 0.4052 | 0.5897 | -0.716 | 0.316 |  | 3.6668 | 499.9541 | 0.3394 | 0.0354 | 0.3748 | 0.219 | -0.2774
1998-10-14 | 13:00 | -0.0045776 | -1.109 | 5.0995 | -0.062 | 0.419 | 0.5897 | -0.716 | 0.316 |  | 3.679 | 499.9541 | 0.3394 | 0.0366 | 0.3784 | 0.219 | 0.9434
1998-10-14 | 13:01 | -0.0042725 | -1.109 | 5.0993 | -0.062 | 0.419 | 0.5872 | -0.716 | 0.316 |  | 3.6668 | 499.9541 | 0.3406 | 0.0378 | 0.3772 | 0.219 | 2.1641
1998-10-14 | 13:01 | -0.0042725 | -1.109 | 5.0992 | -0.062 | 0.419 | 0.5921 | -0.716 | 0.316 |  | 3.679 | 501.1748 | 0.3406 | 0.0378 | 0.3772 | 0.3716 | 2.1641
1998-10-14 | 13:01 | -0.0048828 | -1.109 | 5.0995 | -0.062 | 0.4052 | 0.5872 | -0.716 | 0.316 |  | 3.679 | 499.9541 | 0.3406 | 0.0366 | 0.3772 | 0.3716 | 2.1641
1998-10-14 | 13:01 | -0.0045776 | -1.109 | 5.0995 | -0.062 | 0.419 | 0.5872 | -0.716 | 0.316 |  | 3.6668 | 499.9541 | 0.3394 | 0.0354 | 0.376 | 0.219 | 0.9434
1998-10-14 | 13:01 | -0.0045776 | -1.109 | 5.0995 | -0.062 | 0.419 | 0.5872 | -0.716 | 0.316 |  | 3.6668 | 499.9541 | 0.3394 | 0.0354 | 0.376 | 0.219 | 0.9434
1998-10-14 | 13:01 | -0.0045776 | -1.109 | 4.9622 | -0.062 | 0.419 | 0.5848 | -0.716 | 0.316 |  | 3.6546 | 499.9541 | 0.3394 | 0.0354 | 0.3772 | 0.219 | 0.9434
1998-10-14 | 13:01 | -0.0042725 | -1.109 | 4.962 | -0.062 | 0.419 | 0.5847 | -0.716 | 0.316 |  | 3.6668 | 499.9541 | 0.3406 | 0.0378 | 0.376 | 0.219 | 2.1641
1998-10-14 | 13:01 | -0.0042725 | -1.109 | 4.9619 | -0.062 | 0.4052 | 0.5897 | -0.716 | 0.316 |  | 3.7767 | 499.3437 | 0.3394 | 0.0378 | 0.376 | 0.3716 | -0.2774
1998-10-14 | 13:01 | -0.0042725 | -1.109 | 4.8192 | -0.062 | 0.4052 | 0.5872 | -0.716 | 0.316 |  | 3.6668 | 499.9541 | 0.3394 | 0.0366 | 0.3772 | 0.3716 | 0.9434
1998-10-14 | 13:01 | -0.0045776 | -1.109 | 5.0994 | -0.062 | 0.419 | 0.5847 | -0.716 | 0.316 |  | 3.6668 | 499.9541 | 0.3394 | 0.0366 | 0.376 | 0.3716 | 2.1641
1998-10-14 | 13:01 | -0.0045776 | -1.109 | 4.9622 | -0.062 | 0.4052 | 0.5897 | -0.716 | 0.316 |  | 3.6668 | 500.5645 | 0.3394 | 0.0366 | 0.376 | 0.3716 | 0.9434
1998-10-14 | 13:01 | -0.0045776 | -1.109 | 4.9622 | -0.062 | 0.419 | 0.5872 | -0.716 | 0.316 |  | 3.6668 | 499.9541 | 0.3406 | 0.0378 | 0.3748 | 0.219 | 0.9434
1998-10-14 | 13:01 | -0.0048828 | -1.109 | 5.2325 | -0.062 | 0.4052 | 0.5873 | -0.716 | 0.316 |  | 3.6546 | 500.5645 | 0.3406 | 0.0366 | 0.3772 | 0.219 | 0.9434
1998-10-14 | 13:01 | -0.0042725 | -1.109 | 5.2325 | -0.062 | 0.4052 | 0.5873 | -0.716 | 0.316 |  | 3.6546 | 500.5645 | 0.3406 | 0.0366 | 0.3772 | 0.219 | 0.9434
1998-10-14 | 13:01 | -0.0045776 | -1.109 | 4.8192 | -0.062 | 0.419 | 0.5847 | -0.716 | 0.316 |  | 3.6546 | 500.5645 | 0.3394 | 0.0366 | 0.376 | 0.3716 | 0.9434
1998-10-14 | 13:01 | -0.0045776 | -1.109 | 5.0995 | -0.062 | 0.419 | 0.5872 | -0.716 | 0.316 |  | 3.679 | 499.9541 | 0.3394 | 0.0366 | 0.376 | 0.3716 | 2.1641
1998-10-14 | 13:01 | -0.0048828 | -1.109 | 4.6707 | -0.062 | 0.3876 | 0.5823 | -0.716 | 0.316 |  | 3.6668 | 499.9541 | 0.3381 | 0.0354 | 0.376 | 0.219 | 0.9434
1998-10-14 | 13:01 | -0.0048828 | -1.109 | 4.6707 | -0.062 | 0.3876 | 0.5823 | -0.716 | 0.316 |  | 3.6668 | 499.9541 | 0.3381 | 0.0354 | 0.376 | 0.219 | 0.9434
1998-10-14 | 13:01 | -0.0045776 | -1.109 | 5.0995 | -0.062 | 0.419 | 0.5872 | -0.716 | 0.316 |  | 3.679 | 500.5645 | 0.3394 | 0.0378 | 0.376 | 0.3716 | 0.9434
1998-10-14 | 13:01 | -0.0042725 | -1.109 | 5.0995 | -0.062 | 0.419 | 0.5847 | -0.716 | 0.316 |  | 3.6546 | 499.9541 | 0.3406 | 0.0366 | 0.3772 | 0.219 | 0.9434
1998-10-14 | 13:01 | -0.0045776 | -1.109 | 5.0995 | -0.062 | 0.419 | 0.5872 | -0.716 | 0.316 |  | 3.6668 | 500.5645 | 0.3271 | 0.0366 | 0.3772 | 0.219 | 0.9434
1998-10-14 | 13:01 | -0.0045776 | -1.109 | 4.8192 | -0.062 | 0.4052 | 0.5847 | -0.716 | 0.316 |  | 3.679 | 500.5645 | 0.3284 | 0.0378 | 0.3772 | 0.3716 | 2.1641
1998-10-14 | 13:01 | -0.0042725 | -1.109 | 5.0994 | -0.062 | 0.4052 | 0.5847 | -0.716 | 0.316 |  | 3.679 | 500.5645 | 0.3284 | 0.0366 | 0.3772 | 0.219 | 0.9434
1998-10-14 | 13:01 | -0.0042725 | -1.109 | 5.2322 | -0.062 | 0.419 | 0.5872 | -0.716 | 0.316 |  | 3.6668 | 500.5645 | 0.3284 | 0.0366 | 0.3772 | 0.219 | 0.9434
1998-10-14 | 13:01 | -0.005188 | -1.109 | 5.2324 | -0.062 | 0.419 | 0.5848 | -0.716 | 0.316 |  | 3.6546 | 499.9541 | 0.3284 | 0.0366 | 0.3748 | 0.219 | 0.9434
1998-10-14 | 13:01 | -0.005188 | -1.109 | 5.2324 | -0.062 | 0.419 | 0.5848 | -0.716 | 0.316 |  | 3.6546 | 499.9541 | 0.3284 | 0.0366 | 0.3748 | 0.219 | 0.9434
1998-10-14 | 13:01 | -0.0042725 | -1.109 | 4.962 | -0.062 | 0.4308 | 0.5872 | -0.716 | 0.316 |  | 3.6668 | 500.5645 | 0.3284 | 0.0366 | 0.3772 | 0.3716 | 0.9434
1998-10-14 | 13:01 | -0.0045776 | -1.109 | 5.2321 | -0.062 | 0.4052 | 0.5847 | -0.716 | 0.316 |  | 3.6668 | 500.5645 | 0.3284 | 0.0378 | 0.376 | 0.3716 | 0.9434
1998-10-14 | 13:01 | -0.0045776 | -1.109 | 5.2321 | -0.062 | 0.4052 | 0.5847 | -0.716 | 0.316 |  | 3.6668 | 500.5645 | 0.3284 | 0.0378 | 0.376 | 0.3716 | 0.9434
1998-10-14 | 13:01 | -0.0045776 | -1.109 | 4.8193 | -0.062 | 0.419 | 0.5822 | -0.716 | 0.316 |  | 3.6668 | 500.5645 | 0.3284 | 0.0366 | 0.376 | 0.3716 | 0.9434
1998-10-14 | 13:01 | -0.0045776 | -1.109 | 4.9619 | -0.062 | 0.4052 | 0.5872 | -0.716 | 0.316 |  | 3.6668 | 499.9541 | 0.3284 | 0.0378 | 0.376 | 0.219 | 2.1641
1998-10-14 | 13:01 | -0.0045776 | -1.109 | 4.9619 | -0.062 | 0.4052 | 0.5872 | -0.716 | 0.316 |  | 3.6668 | 499.9541 | 0.3284 | 0.0378 | 0.376 | 0.219 | 2.1641
1998-10-14 | 13:01 | -0.0045776 | -1.109 | 4.8193 | -0.062 | 0.4052 | 0.5847 | -0.716 | 0.316 |  | 3.6546 | 500.5645 | 0.3284 | 0.0366 | 0.3772 | 0.3716 | 0.9434
1998-10-14 | 13:01 | -0.0045776 | -1.109 | 4.9618 | -0.062 | 0.4308 | 0.5847 | -0.716 | 0.316 |  | 3.6546 | 499.9541 | 0.3284 | 0.0354 | 0.3748 | 0.3716 | 0.9434
1998-10-14 | 13:01 | -0.0045776 | -1.109 | 4.9618 | -0.062 | 0.4308 | 0.5847 | -0.716 | 0.316 |  | 3.6546 | 499.9541 | 0.3284 | 0.0354 | 0.3748 | 0.3716 | 0.9434
1998-10-14 | 13:01 | -0.0042725 | -1.109 | 5.0993 | -0.062 | 0.419 | 0.5847 | -0.716 | 0.316 |  | 3.679 | 498.7334 | 0.3284 | 0.0366 | 0.3784 | 0.3716 | 2.1641
1998-10-14 | 13:01 | -0.0045776 | -1.109 | 5.2319 | -0.062 | 0.419 | 0.5847 | -0.716 | 0.316 |  | 3.6668 | 498.7334 | 0.3284 | 0.0378 | 0.376 | 0.219 | 0.9434
1998-10-14 | 13:01 | -0.0042725 | -1.109 | 5.4845 | -0.062 | 0.419 | 0.5847 | -0.716 | 0.316 |  | 3.6546 | 498.123 | 0.3284 | 0.0354 | 0.3772 | 0.3716 | 0.9434
1998-10-14 | 13:01 | -0.0042725 | -1.109 | 5.4845 | -0.062 | 0.419 | 0.5847 | -0.716 | 0.316 |  | 3.6546 | 498.123 | 0.3284 | 0.0354 | 0.3772 | 0.3716 | 0.9434
1998-10-14 | 13:01 | -0.0045776 | -1.109 | 4.962 | -0.062 | 0.419 | 0.5847 | -0.716 | 0.316 |  | 3.6668 | 498.123 | 0.3284 | 0.0366 | 0.3772 | 0.3716 | 0.9434
1998-10-14 | 13:01 | -0.0042725 | -1.109 | 4.9619 | -0.062 | 0.4052 | 0.5847 | -0.716 | 0.316 |  | 3.6668 | 498.7334 | 0.3284 | 0.0366 | 0.3772 | 0.3716 | 0.9434
1998-10-14 | 13:01 | -0.0042725 | -1.109 | 4.8191 | -0.062 | 0.4052 | 0.5847 | -0.716 | 0.316 |  | 3.6668 | 498.123 | 0.3271 | 0.0366 | 0.376 | 0.3716 | 0.9434
1998-10-14 | 13:01 | -0.0042725 | -1.109 | 4.8191 | -0.062 | 0.4052 | 0.5847 | -0.716 | 0.316 |  | 3.6668 | 498.123 | 0.3271 | 0.0366 | 0.376 | 0.3716 | 0.9434
1998-10-14 | 13:01 | -0.0045776 | -1.109 | 5.0995 | -0.062 | 0.419 | 0.5822 | -0.716 | 0.316 |  | 3.6546 | 498.123 | 0.3271 | 0.0354 | 0.3772 | 0.219 | 0.9434
1998-10-14 | 13:01 | -0.0045776 | -1.109 | 5.0997 | -0.062 | 0.4052 | 0.5797 | -0.716 | 0.316 |  | 3.6668 | 498.123 | 0.3284 | 0.0366 | 0.376 | 0.219 | 2.1641
1998-10-14 | 13:01 | -0.0045776 | -1.109 | 4.9619 | -0.062 | 0.4052 | 0.5822 | -0.716 | 0.316 |  | 3.679 | 498.123 | 0.3296 | 0.0378 | 0.3772 | 0.3716 | 2.1641
1998-10-14 | 13:01 | -0.0045776 | -1.109 | 5.0995 | -0.062 | 0.419 | 0.5822 | -0.716 | 0.316 |  | 3.6668 | 498.123 | 0.3296 | 0.0366 | 0.3772 | 0.219 | 0.9434
1998-10-14 | 13:01 | -0.0045776 | -1.109 | 5.0995 | -0.062 | 0.419 | 0.5822 | -0.716 | 0.316 |  | 3.6668 | 498.123 | 0.3296 | 0.0366 | 0.3772 | 0.219 | 0.9434
1998-10-14 | 13:01 | -0.0042725 | -1.109 | 5.0994 | -0.062 | 0.419 | 0.5822 | -0.716 | 0.316 |  | 3.6668 | 497.5127 | 0.3284 | 0.0354 | 0.376 | 0.219 | 0.9434
1998-10-14 | 13:01 | -0.0042725 | -1.109 | 5.0994 | -0.062 | 0.419 | 0.5822 | -0.716 | 0.316 |  | 3.6668 | 497.5127 | 0.3284 | 0.0354 | 0.376 | 0.219 | 0.9434
1998-10-14 | 13:01 | -0.0045776 | -1.109 | 5.0996 | -0.062 | 0.4052 | 0.5823 | -0.716 | 0.316 |  | 3.6668 | 498.123 | 0.3271 | 0.0366 | 0.376 | 0.219 | -0.2774
1998-10-14 | 13:01 | -0.0045776 | -1.109 | 4.962 | -0.062 | 0.4052 | 0.5822 | -0.716 | 0.316 |  | 3.6668 | 498.123 | 0.3284 | 0.0366 | 0.3772 | 0.219 | 0.9434
1998-10-14 | 13:01 | -0.0042725 | -1.109 | 4.962 | -0.062 | 0.4052 | 0.5822 | -0.716 | 0.316 |  | 3.6546 | 498.123 | 0.3296 | 0.0366 | 0.376 | 0.219 | 0.9434
1998-10-14 | 13:01 | -0.0042725 | -1.109 | 4.962 | -0.062 | 0.419 | 0.5847 | -0.716 | 0.316 |  | 3.6668 | 497.5127 | 0.3284 | 0.0366 | 0.376 | 0.3716 | 0.9434
1998-10-14 | 13:01 | -0.0042725 | -1.109 | 4.962 | -0.062 | 0.4052 | 0.5822 | -0.716 | 0.316 |  | 3.6668 | 498.7334 | 0.3308 | 0.0378 | 0.3772 | 0.3716 | 2.1641
1998-10-14 | 13:01 | -0.0045776 | -1.109 | 4.6705 | -0.062 | 0.4052 | 0.5797 | -0.716 | 0.316 |  | 3.6668 | 498.123 | 0.3284 | 0.0366 | 0.3772 | 0.219 | -0.2774
1998-10-14 | 13:01 | -0.0048828 | -1.109 | 4.9622 | -0.062 | 0.4052 | 0.5797 | -0.716 | 0.316 |  | 3.6546 | 498.123 | 0.3271 | 0.0366 | 0.376 | 0.3716 | -0.2774
1998-10-14 | 13:01 | -0.0048828 | -1.109 | 4.9622 | -0.062 | 0.4052 | 0.5797 | -0.716 | 0.316 |  | 3.6546 | 498.123 | 0.3271 | 0.0366 | 0.376 | 0.3716 | -0.2774
1998-10-14 | 13:01 | -0.0045776 | -1.109 | 4.6706 | -0.062 | 0.4052 | 0.5847 | -0.716 | 0.316 |  | 3.6546 | 498.123 | 0.3296 | 0.0366 | 0.376 | 0.3716 | 0.9434
1998-10-14 | 13:01 | -0.0042725 | -1.109 | 4.8192 | -0.062 | 0.419 | 0.5847 | -0.716 | 0.316 |  | 3.6668 | 498.7334 | 0.3296 | 0.0366 | 0.3772 | 0.219 | 0.9434
1998-10-14 | 13:01 | -0.0042725 | -1.109 | 4.8192 | -0.062 | 0.419 | 0.5847 | -0.716 | 0.316 |  | 3.6668 | 498.7334 | 0.3296 | 0.0366 | 0.3772 | 0.219 | 0.9434
1998-10-14 | 13:02 | -0.0045776 | -1.109 | 4.9623 | -0.062 | 0.419 | 0.5798 | -0.716 | 0.316 |  | 3.6668 | 498.123 | 0.3284 | 0.0366 | 0.3772 | 0.219 | 0.9434
1998-10-14 | 13:02 | -0.0045776 | -1.109 | 4.9623 | -0.062 | 0.419 | 0.5798 | -0.716 | 0.316 |  | 3.6668 | 498.123 | 0.3284 | 0.0366 | 0.3772 | 0.219 | 0.9434
1998-10-14 | 13:02 | -0.0045776 | -1.109 | 5.3609 | -0.062 | 0.4052 | 0.5823 | -0.716 | 0.316 |  | 3.6546 | 498.123 | 0.3284 | 0.0366 | 0.376 | 0.219 | 2.1641
1998-10-14 | 13:02 | -0.0045776 | -1.109 | 5.2324 | -0.062 | 0.419 | 0.5797 | -0.716 | 0.316 |  | 3.6546 | 498.7334 | 0.3271 | 0.0366 | 0.3784 | 0.219 | 0.9434
1998-10-14 | 13:02 | -0.0045776 | -1.109 | 5.2324 | -0.062 | 0.419 | 0.5797 | -0.716 | 0.316 |  | 3.6546 | 498.7334 | 0.3271 | 0.0366 | 0.3784 | 0.219 | 0.9434
1998-10-14 | 13:02 | -0.0048828 | -1.109 | 4.9622 | -0.062 | 0.4052 | 0.5823 | -0.716 | 0.316 |  | 3.6668 | 498.7334 | 0.3284 | 0.0378 | 0.376 | 0.219 | -0.2774
1998-10-14 | 13:02 | -0.0048828 | -1.109 | 5.0998 | -0.062 | 0.4052 | 0.5772 | -0.716 | 0.316 |  | 3.6668 | 498.123 | 0.3284 | 0.0378 | 0.376 | 0.3716 | 0.9434
1998-10-14 | 13:02 | -0.0048828 | -1.109 | 5.0998 | -0.062 | 0.4052 | 0.5772 | -0.716 | 0.316 |  | 3.6668 | 498.123 | 0.3284 | 0.0378 | 0.376 | 0.3716 | 0.9434
1998-10-14 | 13:02 | -0.0042725 | -1.109 | 4.9622 | -0.062 | 0.419 | 0.5797 | -0.716 | 0.316 |  | 3.6668 | 498.123 | 0.3271 | 0.0378 | 0.3772 | 0.219 | 2.1641
1998-10-14 | 13:02 | -0.0042725 | -1.109 | 4.8196 | -0.062 | 0.419 | 0.5772 | -0.716 | 0.316 |  | 3.679 | 499.3437 | 0.3284 | 0.0378 | 0.3784 | 0.219 | 0.9434
1998-10-14 | 13:02 | -0.0045776 | -1.109 | 4.9624 | -0.062 | 0.419 | 0.5798 | -0.716 | 0.316 |  | 3.6668 | 498.123 | 0.3296 | 0.0366 | 0.376 | 0.219 | 0.9434
1998-10-14 | 13:02 | -0.0042725 | -1.109 | 5.0999 | -0.062 | 0.4052 | 0.5798 | -0.716 | 0.316 |  | 3.6668 | 498.123 | 0.3296 | 0.0366 | 0.3772 | 0.3716 | 0.9434
1998-10-14 | 13:02 | -0.0045776 | -1.109 | 5.0998 | -0.062 | 0.419 | 0.5798 | -0.716 | 0.316 |  | 3.679 | 498.123 | 0.3284 | 0.0366 | 0.376 | 0.219 | 0.9434
1998-10-14 | 13:02 | -0.0045776 | -1.109 | 5.0995 | -0.062 | 0.4052 | 0.5822 | -0.716 | 0.316 |  | 3.6668 | 498.7334 | 0.3284 | 0.0366 | 0.3772 | 0.3716 | 0.9434
1998-10-14 | 13:02 | -0.0045776 | -1.109 | 5.0995 | -0.062 | 0.4052 | 0.5822 | -0.716 | 0.316 |  | 3.6668 | 498.7334 | 0.3284 | 0.0366 | 0.3772 | 0.3716 | 0.9434
1998-10-14 | 13:02 | -0.0045776 | -1.109 | 4.9622 | -0.062 | 0.4052 | 0.5797 | -0.716 | 0.316 |  | 3.6546 | 498.123 | 0.3271 | 0.0366 | 0.3772 | 0.219 | 2.1641
1998-10-14 | 13:02 | -0.0042725 | -1.109 | 5.0997 | -0.062 | 0.4052 | 0.5823 | -0.716 | 0.316 |  | 3.6546 | 498.123 | 0.3284 | 0.0366 | 0.3748 | 0.3716 | 0.9434
1998-10-14 | 13:02 | -0.0042725 | -1.109 | 5.0998 | -0.062 | 0.4052 | 0.5798 | -0.716 | 0.316 |  | 3.6668 | 498.7334 | 0.3284 | 0.0366 | 0.3772 | 0.3716 | 0.9434
1998-10-14 | 13:02 | -0.0042725 | -1.109 | 5.0998 | -0.062 | 0.4052 | 0.5798 | -0.716 | 0.316 |  | 3.6668 | 498.7334 | 0.3284 | 0.0366 | 0.3772 | 0.3716 | 0.9434
1998-10-14 | 13:02 | -0.0045776 | -1.109 | 5.0996 | -0.062 | 0.419 | 0.5772 | -0.716 | 0.316 |  | 3.6546 | 498.123 | 0.3284 | 0.0366 | 0.376 | 0.3716 | 0.9434
1998-10-14 | 13:02 | -0.0045776 | -1.109 | 5.0998 | -0.062 | 0.4052 | 0.5798 | -0.716 | 0.316 |  | 3.6546 | 498.123 | 0.3284 | 0.0378 | 0.3772 | 0.3716 | 0.9434
1998-10-14 | 13:02 | -0.0048828 | -1.109 | 5.0999 | -0.062 | 0.419 | 0.5798 | -0.716 | 0.316 |  | 3.679 | 498.7334 | 0.3271 | 0.0366 | 0.3772 | 0.219 | -0.2774
1998-10-14 | 13:02 | -0.0045776 | -1.109 | 5.361 | -0.062 | 0.4052 | 0.5798 | -0.716 | 0.316 |  | 3.6668 | 498.7334 | 0.3284 | 0.0378 | 0.376 | 0.219 | 0.9434
1998-10-14 | 13:02 | -0.0045776 | -1.109 | 4.8197 | -0.062 | 0.4052 | 0.5798 | -0.716 | 0.316 |  | 3.6668 | 498.7334 | 0.3271 | 0.0366 | 0.376 | 0.3716 | 2.1641
1998-10-14 | 13:02 | -0.0045776 | -1.109 | 4.8195 | -0.062 | 0.4052 | 0.5798 | -0.716 | 0.316 |  | 3.679 | 498.123 | 0.3284 | 0.0366 | 0.3772 | 0.3716 | 0.9434
1998-10-14 | 13:02 | -0.0045776 | -1.109 | 4.8195 | -0.062 | 0.4052 | 0.5798 | -0.716 | 0.316 |  | 3.679 | 498.123 | 0.3284 | 0.0366 | 0.3772 | 0.3716 | 0.9434
1998-10-14 | 13:02 | -0.0048828 | -1.109 | 4.9622 | -0.062 | 0.4052 | 0.5798 | -0.716 | 0.316 |  | 3.6668 | 498.7334 | 0.3284 | 0.0378 | 0.3772 | 0.3716 | 2.1641
1998-10-14 | 13:02 | -0.0042725 | -1.109 | 4.8197 | -0.062 | 0.4052 | 0.5773 | -0.716 | 0.316 |  | 3.6668 | 498.7334 | 0.3284 | 0.0366 | 0.376 | 0.219 | 0.9434
1998-10-14 | 13:02 | -0.0045776 | -1.109 | 4.9625 | -0.062 | 0.4052 | 0.5798 | -0.716 | 0.316 |  | 3.6668 | 498.7334 | 0.3284 | 0.0366 | 0.376 | 0.3716 | 0.9434
1998-10-14 | 13:02 | -0.0045776 | -1.109 | 5.4855 | -0.062 | 0.4052 | 0.5798 | -0.716 | 0.316 |  | 3.6546 | 498.123 | 0.3271 | 0.0366 | 0.376 | 0.3716 | 0.9434
1998-10-14 | 13:02 | -0.0048828 | -1.109 | 5.4855 | -0.062 | 0.4052 | 0.5798 | -0.716 | 0.316 |  | 3.6546 | 498.123 | 0.3271 | 0.0366 | 0.376 | 0.3716 | 0.9434
1998-10-14 | 13:02 | -0.0048828 | -1.109 | 5.0999 | -0.062 | 0.4052 | 0.5798 | -0.716 | 0.316 |  | 3.6668 | 498.123 | 0.3284 | 0.0354 | 0.3772 | 0.219 | 0.9434
1998-10-14 | 13:02 | -0.0045776 | -1.109 | 4.9627 | -0.062 | 0.4052 | 0.5798 | -0.716 | 0.316 |  | 3.6546 | 498.123 | 0.3296 | 0.0366 | 0.376 | 0.3716 | 0.9434
1998-10-14 | 13:02 | -0.0045776 | -1.109 | 4.82 | -0.062 | 0.4052 | 0.5773 | -0.716 | 0.316 |  | 3.6546 | 498.7334 | 0.3296 | 0.0366 | 0.3772 | 0.219 | 2.1641
1998-10-14 | 13:02 | -0.0042725 | -1.109 | 5.2327 | -0.062 | 0.4052 | 0.5798 | -0.716 | 0.316 |  | 3.6546 | 498.123 | 0.3284 | 0.0366 | 0.3772 | 0.3716 | 0.9434
1998-10-14 | 13:02 | -0.0045776 | -1.109 | 4.9625 | -0.062 | 0.4052 | 0.5798 | -0.716 | 0.316 |  | 3.6668 | 497.5127 | 0.3284 | 0.0354 | 0.376 | 0.3716 | 0.9434
1998-10-14 | 13:02 | -0.0045776 | -1.109 | 4.9624 | -0.062 | 0.419 | 0.5772 | -0.716 | 0.316 |  | 3.6668 | 498.123 | 0.3271 | 0.0366 | 0.376 | 0.3716 | 0.9434
1998-10-14 | 13:02 | -0.0045776 | -1.109 | 4.8197 | -0.062 | 0.4052 | 0.5823 | -0.716 | 0.316 |  | 3.6668 | 498.123 | 0.3284 | 0.0366 | 0.3748 | 0.3716 | 0.9434
1998-10-14 | 13:02 | -0.0045776 | -1.109 | 4.9628 | -0.062 | 0.4052 | 0.5773 | -0.716 | 0.316 |  | 3.6668 | 498.7334 | 0.3284 | 0.0378 | 0.376 | 0.3716 | 0.9434
1998-10-14 | 13:02 | -0.0045776 | -1.109 | 5.1 | -0.062 | 0.4052 | 0.5798 | -0.716 | 0.316 |  | 3.6668 | 498.123 | 0.3296 | 0.0366 | 0.376 | 0.3716 | 0.9434
1998-10-14 | 13:02 | -0.0048828 | -1.109 | 5.1001 | -0.062 | 0.4052 | 0.5773 | -0.716 | 0.316 |  | 3.6668 | 498.7334 | 0.3284 | 0.0354 | 0.376 | 0.219 | 0.9434
1998-10-14 | 13:02 | -0.0045776 | -1.109 | 5.2328 | -0.062 | 0.3876 | 0.5747 | -0.716 | 0.316 |  | 3.679 | 498.7334 | 0.3296 | 0.0378 | 0.3772 | 0.3716 | 0.9434
1998-10-14 | 13:02 | -0.0045776 | -1.109 | 5.2328 | -0.062 | 0.3876 | 0.5747 | -0.716 | 0.316 |  | 3.679 | 498.7334 | 0.3296 | 0.0378 | 0.3772 | 0.3716 | 0.9434
1998-10-14 | 13:02 | -0.0042725 | -1.109 | 5.2327 | -0.062 | 0.3876 | 0.5798 | -0.716 | 0.316 |  | 3.6668 | 498.123 | 0.3284 | 0.0366 | 0.376 | 0.219 | 0.9434
1998-10-14 | 13:02 | -0.0042725 | -1.109 | 5.1002 | -0.062 | 0.3876 | 0.5773 | -0.716 | 0.316 |  | 3.6668 | 498.7334 | 0.3271 | 0.0366 | 0.376 | 0.219 | 2.1641
1998-10-14 | 13:02 | -0.0042725 | -1.109 | 5.1001 | -0.062 | 0.4052 | 0.5747 | -0.716 | 0.316 |  | 3.6546 | 498.123 | 0.3271 | 0.0378 | 0.3772 | 0.3716 | 0.9434
1998-10-14 | 13:02 | -0.0045776 | -1.109 | 5.1 | -0.062 | 0.4052 | 0.5773 | -0.716 | 0.316 |  | 3.6546 | 498.123 | 0.3296 | 0.0366 | 0.376 | 0.3716 | 0.9434
1998-10-14 | 13:02 | -0.0045776 | -1.109 | 5.0999 | -0.062 | 0.4052 | 0.5773 | -0.716 | 0.316 |  | 3.6668 | 497.5127 | 0.3284 | 0.0354 | 0.376 | 0.3716 | 0.9434
1998-10-14 | 13:02 | -0.0045776 | -1.109 | 5.0999 | -0.062 | 0.4052 | 0.5773 | -0.716 | 0.316 |  | 3.6668 | 497.5127 | 0.3284 | 0.0354 | 0.376 | 0.3716 | 0.9434
1998-10-14 | 13:02 | -0.0039673 | -1.109 | 5.2326 | -0.062 | 0.4052 | 0.5773 | -0.716 | 0.316 |  | 3.679 | 496.292 | 0.3271 | 0.0366 | 0.3662 | 0.3716 | 2.1641
1998-10-14 | 13:02 | -0.0039673 | -1.109 | 5.2326 | -0.062 | 0.4052 | 0.5773 | -0.716 | 0.316 |  | 3.679 | 496.292 | 0.3271 | 0.0366 | 0.3662 | 0.3716 | 2.1641
1998-10-14 | 13:02 | -0.0042725 | -1.109 | 5.1001 | -0.062 | 0.4052 | 0.5773 | -0.716 | 0.316 |  | 3.6668 | 496.292 | 0.3284 | 0.0366 | 0.3638 | 0.3716 | 2.1641
1998-10-14 | 13:02 | -0.0042725 | -1.109 | 5.1001 | -0.062 | 0.4052 | 0.5773 | -0.716 | 0.316 |  | 3.6668 | 496.292 | 0.3284 | 0.0366 | 0.3638 | 0.3716 | 2.1641
1998-10-14 | 13:02 | -0.0045776 | -1.109 | 4.9626 | -0.062 | 0.4052 | 0.5773 | -0.716 | 0.316 |  | 3.6912 | 496.9023 | 0.3284 | 0.0354 | 0.365 | 0.219 | 0.9434
1998-10-14 | 13:02 | -0.0045776 | -1.109 | 5.0999 | -0.062 | 0.4052 | 0.5772 | -0.716 | 0.316 |  | 3.6668 | 496.9023 | 0.3296 | 0.0366 | 0.365 | 0.3716 | 0.9434
1998-10-14 | 13:03 | -0.0045776 | -1.109 | 4.8198 | -0.062 | 0.4052 | 0.5773 | -0.716 | 0.316 |  | 3.679 | 496.292 | 0.3271 | 0.0366 | 0.3638 | 0.3716 | 0.9434
1998-10-14 | 13:03 | -0.0045776 | -1.109 | 4.8198 | -0.062 | 0.4052 | 0.5773 | -0.716 | 0.316 |  | 3.679 | 496.292 | 0.3271 | 0.0366 | 0.3638 | 0.3716 | 0.9434
1998-10-14 | 13:03 | -0.0045776 | -1.109 | 4.9626 | -0.062 | 0.3876 | 0.5773 | -0.716 | 0.316 |  | 3.6668 | 496.9023 | 0.3284 | 0.0366 | 0.365 | 0.0665 | 0.9434
1998-10-14 | 13:03 | -0.0045776 | -1.109 | 5.1001 | -0.062 | 0.4052 | 0.5747 | -0.716 | 0.316 |  | 3.6668 | 495.6816 | 0.3271 | 0.0354 | 0.365 | 0.219 | 0.9434
1998-10-14 | 13:03 | -0.0045776 | -1.109 | 4.8198 | -0.062 | 0.4052 | 0.5773 | -0.716 | 0.316 |  | 3.6546 | 495.6816 | 0.3284 | 0.0354 | 0.3638 | 0.219 | 0.9434
1998-10-14 | 13:03 | -0.0045776 | -1.109 | 4.8198 | -0.062 | 0.4052 | 0.5773 | -0.716 | 0.316 |  | 3.6546 | 495.6816 | 0.3284 | 0.0354 | 0.3638 | 0.219 | 0.9434
1998-10-14 | 13:03 | -0.0042725 | -1.109 | 5.1001 | -0.062 | 0.4052 | 0.5773 | -0.716 | 0.316 |  | 3.6546 | 496.292 | 0.3284 | 0.0366 | 0.365 | 0.3716 | 0.9434
1998-10-14 | 13:03 | -0.0045776 | -1.109 | 4.8199 | -0.062 | 0.4052 | 0.5773 | -0.716 | 0.316 |  | 3.6668 | 496.292 | 0.3284 | 0.0354 | 0.3638 | 0.219 | 0.9434
1998-10-14 | 13:03 | -0.0045776 | -1.109 | 4.352 | -0.062 | 0.3876 | 0.5747 | -0.716 | 0.316 |  | 3.679 | 496.292 | 0.3284 | 0.0366 | 0.3662 | 0.219 | 0.9434
1998-10-14 | 13:03 | -0.0042725 | -1.109 | 5.3611 | -0.062 | 0.4052 | 0.5773 | -0.716 | 0.316 |  | 3.6546 | 496.292 | 0.3284 | 0.0366 | 0.3662 | 0.219 | 0.9434
1998-10-14 | 13:03 | -0.0042725 | -1.109 | 5.1 | -0.062 | 0.4052 | 0.5773 | -0.716 | 0.316 |  | 3.6668 | 496.292 | 0.3296 | 0.0366 | 0.3662 | 0.3716 | 0.9434
1998-10-14 | 13:03 | -0.0048828 | -1.109 | 5.1001 | -0.062 | 0.4052 | 0.5773 | -0.716 | 0.316 |  | 3.6546 | 495.6816 | 0.3284 | 0.0378 | 0.365 | 0.3716 | 0.9434
1998-10-14 | 13:03 | -0.0045776 | -1.109 | 5.361 | -0.062 | 0.3876 | 0.5773 | -0.716 | 0.316 |  | 3.6668 | 496.292 | 0.3284 | 0.0366 | 0.365 | 0.219 | 0.9434
1998-10-14 | 13:03 | -0.0045776 | -1.109 | 5.361 | -0.062 | 0.3876 | 0.5773 | -0.716 | 0.316 |  | 3.6668 | 496.292 | 0.3284 | 0.0366 | 0.365 | 0.219 | 0.9434
1998-10-14 | 13:03 | -0.0042725 | -1.109 | 4.9625 | -0.062 | 0.4052 | 0.5747 | -0.716 | 0.316 |  | 3.6546 | 496.292 | 0.3284 | 0.0366 | 0.3638 | 0.219 | 0.9434
1998-10-14 | 13:03 | -0.0045776 | -1.109 | 4.9623 | -0.062 | 0.4052 | 0.5721 | -0.716 | 0.316 |  | 3.6546 | 495.6816 | 0.3284 | 0.0354 | 0.3638 | 0.219 | 0.9434
1998-10-14 | 13:03 | -0.0045776 | -1.109 | 4.8197 | -0.062 | 0.419 | 0.5722 | -0.716 | 0.316 |  | 3.6668 | 496.292 | 0.3284 | 0.0354 | 0.365 | 0.0665 | -0.2774
1998-10-14 | 13:03 | -0.0045776 | -1.109 | 4.8197 | -0.062 | 0.419 | 0.5722 | -0.716 | 0.316 |  | 3.6668 | 496.292 | 0.3284 | 0.0354 | 0.365 | 0.0665 | -0.2774
1998-10-14 | 13:03 | -0.0045776 | -1.109 | 5.0999 | -0.062 | 0.3876 | 0.5747 | -0.716 | 0.316 |  | 3.6668 | 495.6816 | 0.3284 | 0.0378 | 0.3638 | 0.219 | 0.9434
1998-10-14 | 13:03 | -0.0045776 | -1.109 | 5.0999 | -0.062 | 0.3876 | 0.5722 | -0.716 | 0.316 |  | 3.6668 | 496.292 | 0.3284 | 0.0366 | 0.365 | 0.3716 | 2.1641
1998-10-14 | 13:03 | -0.0045776 | -1.109 | 5.361 | -0.062 | 0.4052 | 0.5747 | -0.716 | 0.316 |  | 3.6668 | 495.6816 | 0.3284 | 0.0354 | 0.365 | 0.3716 | 0.9434
1998-10-14 | 13:03 | -0.0042725 | -1.109 | 5.2327 | -0.062 | 0.3876 | 0.5722 | -0.716 | 0.316 |  | 3.6546 | 496.292 | 0.3284 | 0.0366 | 0.365 | 0.3716 | 0.9434
1998-10-14 | 13:03 | -0.0045776 | -1.109 | 5.2327 | -0.062 | 0.3876 | 0.5722 | -0.716 | 0.316 |  | 3.6546 | 496.292 | 0.3284 | 0.0366 | 0.365 | 0.3716 | 0.9434
1998-10-14 | 13:03 | -0.0048828 | -1.109 | 4.9625 | -0.062 | 0.4052 | 0.5747 | -0.716 | 0.316 |  | 3.6668 | 496.292 | 0.3284 | 0.0366 | 0.3638 | 0.3716 | 0.9434
1998-10-14 | 13:03 | -0.0048828 | -1.109 | 4.9625 | -0.062 | 0.4052 | 0.5747 | -0.716 | 0.316 |  | 3.6668 | 496.292 | 0.3284 | 0.0366 | 0.3638 | 0.3716 | 0.9434
1998-10-14 | 13:03 | -0.0045776 | -1.109 | 4.9624 | -0.062 | 0.3876 | 0.5722 | -0.716 | 0.316 |  | 3.6668 | 496.292 | 0.3284 | 0.0366 | 0.365 | 0.0665 | 0.9434
1998-10-14 | 13:03 | -0.0045776 | -1.109 | 4.9626 | -0.062 | 0.3876 | 0.5722 | -0.716 | 0.316 |  | 3.679 | 496.292 | 0.3284 | 0.0366 | 0.365 | 0.219 | -0.2774
1998-10-14 | 13:03 | -0.0045776 | -1.109 | 4.9626 | -0.062 | 0.3876 | 0.5722 | -0.716 | 0.316 |  | 3.679 | 496.292 | 0.3284 | 0.0366 | 0.365 | 0.219 | -0.2774
1998-10-14 | 13:03 | -0.0045776 | -1.109 | 4.9626 | -0.062 | 0.4052 | 0.5722 | -0.716 | 0.316 |  | 3.6668 | 495.6816 | 0.3296 | 0.0366 | 0.365 | 0.3716 | 0.9434
1998-10-14 | 13:03 | -0.0048828 | -1.109 | 4.9626 | -0.062 | 0.3876 | 0.5773 | -0.716 | 0.316 |  | 3.6668 | 495.6816 | 0.3271 | 0.0366 | 0.365 | 0.0665 | 0.9434
1998-10-14 | 13:03 | -0.0048828 | -1.109 | 4.9626 | -0.062 | 0.3876 | 0.5773 | -0.716 | 0.316 |  | 3.6668 | 495.6816 | 0.3271 | 0.0366 | 0.365 | 0.0665 | 0.9434
1998-10-14 | 13:03 | -0.0045776 | -1.109 | 4.9626 | -0.062 | 0.3876 | 0.5722 | -0.716 | 0.316 |  | 3.6668 | 496.292 | 0.3284 | 0.0366 | 0.365 | 0.219 | 0.9434
1998-10-14 | 13:03 | -0.0045776 | -1.109 | 4.9626 | -0.062 | 0.3876 | 0.5722 | -0.716 | 0.316 |  | 3.6668 | 496.292 | 0.3284 | 0.0366 | 0.365 | 0.219 | 0.9434
1998-10-14 | 13:03 | -0.0045776 | -1.109 | 4.8198 | -0.062 | 0.4052 | 0.5747 | -0.716 | 0.316 |  | 3.6668 | 496.292 | 0.3296 | 0.0378 | 0.365 | 0.3716 | 0.9434
1998-10-14 | 13:03 | -0.0048828 | -1.109 | 4.8201 | -0.062 | 0.4052 | 0.5722 | -0.716 | 0.316 |  | 3.6668 | 496.292 | 0.3284 | 0.0366 | 0.3638 | 0.219 | 0.9434
1998-10-14 | 13:03 | -0.0048828 | -1.109 | 4.82 | -0.062 | 0.4052 | 0.5748 | -0.716 | 0.316 |  | 3.6668 | 496.292 | 0.3284 | 0.0366 | 0.365 | 0.219 | 2.1641
1998-10-14 | 13:03 | -0.0045776 | -1.109 | 4.9628 | -0.062 | 0.3876 | 0.5696 | -0.716 | 0.316 |  | 3.6668 | 496.292 | 0.3296 | 0.0378 | 0.3662 | 0.219 | 3.3848
1998-10-14 | 13:03 | -0.0045776 | -1.109 | 4.9625 | -0.062 | 0.4052 | 0.5722 | -0.716 | 0.316 |  | 3.5569 | 496.292 | 0.3284 | 0.0366 | 0.365 | 0.219 | 0.9434
1998-10-14 | 13:03 | -0.0045776 | -1.109 | 5.1002 | -0.062 | 0.3876 | 0.5722 | -0.716 | 0.316 |  | 3.5447 | 496.292 | 0.3271 | 0.0366 | 0.365 | 0.3716 | 0.9434
1998-10-14 | 13:03 | -0.0045776 | -1.109 | 5.3613 | -0.062 | 0.3876 | 0.5696 | -0.716 | 0.316 |  | 3.5447 | 495.6816 | 0.3284 | 0.0366 | 0.3638 | 0.219 | 0.9434
1998-10-14 | 13:03 | -0.0048828 | -1.109 | 4.9628 | -0.062 | 0.3876 | 0.5748 | -0.716 | 0.316 |  | 3.5325 | 495.0713 | 0.3284 | 0.0366 | 0.365 | 0.219 | 2.1641
1998-10-14 | 13:03 | -0.0045776 | -1.109 | 4.5158 | -0.062 | 0.3876 | 0.5697 | -0.716 | 0.316 |  | 3.5447 | 494.4609 | 0.3271 | 0.0378 | 0.365 | 0.3716 | 2.1641
1998-10-14 | 13:03 | -0.0045776 | -1.109 | 4.5158 | -0.062 | 0.3876 | 0.5697 | -0.716 | 0.316 |  | 3.5447 | 494.4609 | 0.3271 | 0.0378 | 0.365 | 0.3716 | 2.1641
1998-10-14 | 13:03 | -0.0045776 | -1.109 | 4.9629 | -0.062 | 0.4052 | 0.5722 | -0.716 | 0.316 |  | 3.5447 | 494.4609 | 0.3284 | 0.0378 | 0.365 | 0.3716 | -0.2774
1998-10-14 | 13:03 | -0.0045776 | -1.109 | 4.8199 | -0.062 | 0.4052 | 0.5696 | -0.716 | 0.316 |  | 3.5569 | 494.4609 | 0.3284 | 0.0378 | 0.3662 | 0.3716 | 0.9434
1998-10-14 | 13:03 | -0.0042725 | -1.109 | 4.8199 | -0.062 | 0.4052 | 0.5696 | -0.716 | 0.316 |  | 3.5569 | 494.4609 | 0.3284 | 0.0378 | 0.3662 | 0.3716 | 0.9434
1998-10-14 | 13:03 | -0.0048828 | -1.109 | 4.8201 | -0.062 | 0.3876 | 0.5722 | -0.716 | 0.316 |  | 3.5447 | 493.8506 | 0.3271 | 0.0378 | 0.3638 | 0.219 | 0.9434
1998-10-14 | 13:03 | -0.0048828 | -1.109 | 4.8201 | -0.062 | 0.3876 | 0.5722 | -0.716 | 0.316 |  | 3.5447 | 493.8506 | 0.3271 | 0.0378 | 0.3638 | 0.219 | 0.9434
1998-10-14 | 13:03 | -0.0045776 | -1.109 | 4.5157 | -0.062 | 0.4052 | 0.5696 | -0.716 | 0.316 |  | 3.5325 | 493.2402 | 0.3271 | 0.0354 | 0.3638 | 0.219 | -0.2774
1998-10-14 | 13:03 | -0.0045776 | -1.109 | 4.82 | -0.062 | 0.4052 | 0.5696 | -0.716 | 0.316 |  | 3.5569 | 494.4609 | 0.3284 | 0.0366 | 0.365 | 0.219 | 0.9434
1998-10-14 | 13:03 | -0.0045776 | -1.109 | 4.82 | -0.062 | 0.4052 | 0.5696 | -0.716 | 0.316 |  | 3.5569 | 494.4609 | 0.3284 | 0.0366 | 0.365 | 0.219 | 0.9434
1998-10-14 | 13:03 | -0.0045776 | -1.109 | 4.8201 | -0.062 | 0.3876 | 0.5722 | -0.716 | 0.316 |  | 3.5325 | 494.4609 | 0.3284 | 0.0366 | 0.365 | 0.219 | -0.2774
1998-10-14 | 13:03 | -0.0042725 | -1.109 | 5.1003 | -0.062 | 0.3876 | 0.5722 | -0.716 | 0.316 |  | 3.5447 | 494.4609 | 0.3284 | 0.0366 | 0.365 | 0.219 | 0.9434
1998-10-14 | 13:03 | -0.0045776 | -1.109 | 5.1005 | -0.062 | 0.3876 | 0.5697 | -0.716 | 0.316 |  | 3.5447 | 493.8506 | 0.3284 | 0.0366 | 0.365 | 0.3716 | 0.9434
1998-10-14 | 13:03 | -0.0045776 | -1.109 | 5.1005 | -0.062 | 0.3876 | 0.5697 | -0.716 | 0.316 |  | 3.5447 | 493.8506 | 0.3284 | 0.0366 | 0.365 | 0.3716 | 0.9434
1998-10-14 | 13:03 | -0.0045776 | -1.109 | 5.486 | -0.062 | 0.3876 | 0.5722 | -0.716 | 0.316 |  | 3.5447 | 493.8506 | 0.3271 | 0.0378 | 0.365 | 0.219 | -0.2774
1998-10-14 | 13:03 | -0.0045776 | -1.109 | 4.8204 | -0.062 | 0.3876 | 0.5697 | -0.716 | 0.316 |  | 3.5447 | 493.8506 | 0.3284 | 0.0366 | 0.365 | 0.3716 | 0.9434
1998-10-14 | 13:04 | -0.0045776 | -1.109 | 4.5159 | -0.062 | 0.3876 | 0.5722 | -0.716 | 0.316 |  | 3.5569 | 493.8506 | 0.3271 | 0.0366 | 0.365 | 0.3716 | 2.1641
1998-10-14 | 13:04 | -0.0042725 | -1.109 | 4.9629 | -0.062 | 0.3876 | 0.5748 | -0.716 | 0.316 |  | 3.5447 | 494.4609 | 0.3284 | 0.0378 | 0.365 | 0.3716 | -0.2774
1998-10-14 | 13:04 | -0.0045776 | -1.109 | 4.9631 | -0.062 | 0.3876 | 0.5722 | -0.716 | 0.316 |  | 3.5447 | 495.0713 | 0.3296 | 0.0378 | 0.365 | 0.219 | 0.9434
1998-10-14 | 13:04 | -0.0045776 | -1.109 | 5.1006 | -0.062 | 0.3876 | 0.5697 | -0.716 | 0.316 |  | 3.5447 | 494.4609 | 0.3284 | 0.0366 | 0.3638 | 0.219 | 0.9434
1998-10-14 | 13:04 | -0.0042725 | -1.109 | 4.9629 | -0.062 | 0.3876 | 0.5697 | -0.716 | 0.316 |  | 3.5447 | 493.8506 | 0.3284 | 0.0366 | 0.365 | 0.3716 | 2.1641
1998-10-14 | 13:04 | -0.0042725 | -1.109 | 4.9629 | -0.062 | 0.3876 | 0.5697 | -0.716 | 0.316 |  | 3.5447 | 493.8506 | 0.3284 | 0.0366 | 0.365 | 0.3716 | 2.1641
1998-10-14 | 13:04 | -0.0048828 | -1.109 | 5.2334 | -0.062 | 0.4052 | 0.5697 | -0.716 | 0.316 |  | 3.5447 | 494.4609 | 0.3284 | 0.0366 | 0.3638 | 0.3716 | 0.9434
1998-10-14 | 13:04 | -0.0042725 | -1.109 | 5.2334 | -0.062 | 0.4052 | 0.5723 | -0.716 | 0.316 |  | 3.5447 | 495.0713 | 0.3284 | 0.0354 | 0.365 | 0.3716 | 0.9434
1998-10-14 | 13:04 | -0.0048828 | -1.109 | 4.963 | -0.062 | 0.3876 | 0.5722 | -0.716 | 0.316 |  | 3.5447 | 493.8506 | 0.3284 | 0.0366 | 0.365 | 0.219 | 0.9434
1998-10-14 | 13:04 | -0.0045776 | -1.109 | 4.963 | -0.062 | 0.3876 | 0.5722 | -0.716 | 0.316 |  | 3.5447 | 493.8506 | 0.3284 | 0.0366 | 0.365 | 0.219 | 0.9434
1998-10-14 | 13:04 | -0.0045776 | -1.109 | 4.963 | -0.062 | 0.3876 | 0.5722 | -0.716 | 0.316 |  | 3.5325 | 493.8506 | 0.3271 | 0.0354 | 0.365 | 0.219 | 0.9434
1998-10-14 | 13:04 | -0.0045776 | -1.109 | 4.963 | -0.062 | 0.3876 | 0.5722 | -0.716 | 0.316 |  | 3.5325 | 493.8506 | 0.3271 | 0.0354 | 0.365 | 0.219 | 0.9434
1998-10-14 | 13:04 | -0.0045776 | -1.109 | 5.4862 | -0.062 | 0.3876 | 0.5722 | -0.716 | 0.316 |  | 3.5325 | 493.2402 | 0.3271 | 0.0366 | 0.365 | 0.219 | -0.2774
1998-10-14 | 13:04 | -0.0042725 | -1.109 | 5.1002 | -0.062 | 0.3876 | 0.5722 | -0.716 | 0.316 |  | 3.5569 | 492.0195 | 0.3284 | 0.0366 | 0.365 | 0.219 | 0.9434
1998-10-14 | 13:04 | -0.0045776 | -1.109 | 4.963 | -0.062 | 0.3876 | 0.5697 | -0.716 | 0.316 |  | 3.5447 | 491.4092 | 0.3284 | 0.0366 | 0.3638 | 0.219 | 0.9434
1998-10-14 | 13:04 | -0.0045776 | -1.109 | 4.9631 | -0.062 | 0.3876 | 0.5722 | -0.716 | 0.316 |  | 3.5447 | 492.0195 | 0.3271 | 0.0378 | 0.3638 | 0.0665 | 0.9434
1998-10-14 | 13:04 | -0.0045776 | -1.109 | 5.2332 | -0.062 | 0.3876 | 0.5697 | -0.716 | 0.316 |  | 3.5447 | 492.0195 | 0.3284 | 0.0354 | 0.365 | 0.3716 | 0.9434
1998-10-14 | 13:04 | -0.0045776 | -1.109 | 4.8202 | -0.062 | 0.3876 | 0.5697 | -0.716 | 0.316 |  | 3.5447 | 492.6299 | 0.3284 | 0.0378 | 0.365 | 0.3716 | 0.9434
1998-10-14 | 13:04 | -0.0048828 | -1.109 | 5.2335 | -0.062 | 0.4052 | 0.5697 | -0.716 | 0.316 |  | 3.5447 | 491.4092 | 0.3284 | 0.0366 | 0.365 | 0.3716 | 2.1641
1998-10-14 | 13:04 | -0.0048828 | -1.109 | 5.2335 | -0.062 | 0.4052 | 0.5697 | -0.716 | 0.316 |  | 3.5447 | 491.4092 | 0.3284 | 0.0366 | 0.365 | 0.3716 | 2.1641
1998-10-14 | 13:04 | -0.0045776 | -1.109 | 5.1005 | -0.062 | 0.4052 | 0.5748 | -0.716 | 0.316 |  | 3.5447 | 491.4092 | 0.3271 | 0.0366 | 0.365 | 0.219 | 2.1641
1998-10-14 | 13:04 | -0.0045776 | -1.109 | 5.1005 | -0.062 | 0.3876 | 0.5697 | -0.716 | 0.316 |  | 3.5447 | 492.0195 | 0.3284 | 0.0366 | 0.3638 | 0.219 | 2.1641
1998-10-14 | 13:04 | -0.0042725 | -1.109 | 4.8202 | -0.062 | 0.3876 | 0.5697 | -0.716 | 0.316 |  | 3.5447 | 492.6299 | 0.3284 | 0.0378 | 0.365 | 0.3716 | 0.9434
1998-10-14 | 13:04 | -0.0045776 | -1.109 | 5.2332 | -0.062 | 0.4052 | 0.5697 | -0.716 | 0.316 |  | 3.5203 | 492.0195 | 0.3259 | 0.0366 | 0.3638 | 0.219 | -0.2774
1998-10-14 | 13:04 | -0.0045776 | -1.109 | 5.2332 | -0.062 | 0.4052 | 0.5697 | -0.716 | 0.316 |  | 3.5203 | 492.0195 | 0.3259 | 0.0366 | 0.3638 | 0.219 | -0.2774
1998-10-14 | 13:04 | -0.0045776 | -1.109 | 4.963 | -0.062 | 0.3876 | 0.5722 | -0.716 | 0.316 |  | 3.5447 | 492.0195 | 0.3284 | 0.0366 | 0.3638 | 0.219 | 0.9434
1998-10-14 | 13:04 | -0.0045776 | -1.109 | 4.6716 | -0.062 | 0.3876 | 0.5697 | -0.716 | 0.316 |  | 3.5447 | 492.0195 | 0.3284 | 0.0366 | 0.3662 | 0.219 | 0.9434
1998-10-14 | 13:04 | -0.0045776 | -1.109 | 5.1007 | -0.062 | 0.3876 | 0.5671 | -0.716 | 0.316 |  | 3.5325 | 491.4092 | 0.3284 | 0.0354 | 0.3638 | 0.219 | 0.9434
1998-10-14 | 13:04 | -0.0042725 | -1.109 | 5.1006 | -0.062 | 0.3876 | 0.5671 | -0.716 | 0.316 |  | 3.5447 | 492.6299 | 0.3284 | 0.0366 | 0.365 | 0.3716 | 0.9434
1998-10-14 | 13:04 | -0.0042725 | -1.109 | 5.1006 | -0.062 | 0.3876 | 0.5671 | -0.716 | 0.316 |  | 3.5447 | 492.6299 | 0.3284 | 0.0366 | 0.365 | 0.3716 | 0.9434
1998-10-14 | 13:04 | -0.0045776 | -1.109 | 4.9631 | -0.062 | 0.3876 | 0.5671 | -0.716 | 0.316 |  | 3.5447 | 492.0195 | 0.3296 | 0.0366 | 0.365 | 0.219 | 2.1641
1998-10-14 | 13:04 | -0.0045776 | -1.109 | 4.963 | -0.062 | 0.3876 | 0.5697 | -0.716 | 0.316 |  | 3.5325 | 492.6299 | 0.3284 | 0.0366 | 0.3662 | 0.219 | 0.9434
1998-10-14 | 13:04 | -0.0045776 | -1.109 | 5.1005 | -0.062 | 0.4052 | 0.5697 | -0.716 | 0.316 |  | 3.5325 | 492.0195 | 0.3296 | 0.0366 | 0.3662 | 0.219 | 2.1641
1998-10-14 | 13:04 | -0.0045776 | -1.109 | 5.1005 | -0.062 | 0.4052 | 0.5697 | -0.716 | 0.316 |  | 3.5325 | 492.0195 | 0.3296 | 0.0366 | 0.3662 | 0.219 | 2.1641
1998-10-14 | 13:04 | -0.0045776 | -1.109 | 5.1005 | -0.062 | 0.4052 | 0.5697 | -0.716 | 0.316 |  | 3.5569 | 492.0195 | 0.3284 | 0.0366 | 0.3638 | 0.3716 | 0.9434
1998-10-14 | 13:04 | -0.0045776 | -1.109 | 4.8202 | -0.062 | 0.3876 | 0.5697 | -0.716 | 0.316 |  | 3.5569 | 492.0195 | 0.3284 | 0.0366 | 0.365 | 0.219 | 0.9434
1998-10-14 | 13:04 | -0.0045776 | -1.109 | 4.8202 | -0.062 | 0.3876 | 0.5697 | -0.716 | 0.316 |  | 3.5569 | 492.0195 | 0.3284 | 0.0366 | 0.365 | 0.219 | 0.9434
1998-10-14 | 13:04 | -0.0045776 | -1.109 | 4.9629 | -0.062 | 0.4052 | 0.5671 | -0.716 | 0.316 |  | 3.5447 | 492.0195 | 0.3284 | 0.0366 | 0.365 | 0.219 | 2.1641
1998-10-14 | 13:04 | -0.0045776 | -1.109 | 4.9628 | -0.062 | 0.3876 | 0.5696 | -0.716 | 0.316 |  | 3.5447 | 492.6299 | 0.3296 | 0.0378 | 0.3662 | 0.219 | -0.2774
1998-10-14 | 13:04 | -0.0045776 | -1.109 | 4.9628 | -0.062 | 0.3876 | 0.5696 | -0.716 | 0.316 |  | 3.5447 | 492.6299 | 0.3296 | 0.0378 | 0.3662 | 0.219 | -0.2774
1998-10-14 | 13:04 | -0.0045776 | -1.109 | 5.233 | -0.062 | 0.3876 | 0.5671 | -0.716 | 0.316 |  | 3.5447 | 492.6299 | 0.3296 | 0.0366 | 0.365 | 0.3716 | 0.9434
1998-10-14 | 13:04 | -0.0045776 | -1.109 | 5.233 | -0.062 | 0.3876 | 0.5671 | -0.716 | 0.316 |  | 3.5447 | 492.6299 | 0.3296 | 0.0366 | 0.365 | 0.3716 | 0.9434
1998-10-14 | 13:04 | -0.0042725 | -1.109 | 4.9629 | -0.062 | 0.3583 | 0.5697 | -0.716 | 0.316 |  | 3.5447 | 492.6299 | 0.3284 | 0.0366 | 0.365 | 0.3716 | 0.9434
1998-10-14 | 13:04 | -0.0045776 | -1.109 | 4.9629 | -0.062 | 0.3583 | 0.5697 | -0.716 | 0.316 |  | 3.5447 | 492.6299 | 0.3284 | 0.0366 | 0.365 | 0.3716 | 0.9434
1998-10-14 | 13:04 | -0.0042725 | -1.109 | 5.1002 | -0.062 | 0.3876 | 0.5671 | -0.716 | 0.316 |  | 3.5447 | 492.0195 | 0.3296 | 0.0378 | 0.365 | 0.3716 | 2.1641
1998-10-14 | 13:04 | -0.0045776 | -1.109 | 5.1002 | -0.062 | 0.3876 | 0.5671 | -0.716 | 0.316 |  | 3.5447 | 492.0195 | 0.3296 | 0.0378 | 0.365 | 0.3716 | 2.1641
1998-10-14 | 13:04 | -0.0045776 | -1.109 | 5.1003 | -0.062 | 0.4052 | 0.5645 | -0.716 | 0.316 |  | 3.5447 | 492.6299 | 0.3296 | 0.0366 | 0.3638 | 0.219 | 0.9434
1998-10-14 | 13:04 | -0.0045776 | -1.109 | 5.1003 | -0.062 | 0.3876 | 0.5671 | -0.716 | 0.316 |  | 3.5447 | 492.6299 | 0.3296 | 0.0366 | 0.365 | 0.219 | -0.2774
1998-10-14 | 13:04 | -0.0045776 | -1.109 | 5.1002 | -0.062 | 0.3876 | 0.5696 | -0.716 | 0.316 |  | 3.5447 | 492.0195 | 0.3296 | 0.0378 | 0.365 | 0.3716 | 0.9434
1998-10-14 | 13:04 | -0.0045776 | -1.109 | 5.1003 | -0.062 | 0.3583 | 0.5671 | -0.716 | 0.316 |  | 3.5569 | 492.0195 | 0.3284 | 0.0366 | 0.3638 | 0.3716 | 0.9434
1998-10-14 | 13:04 | -0.0042725 | -1.109 | 5.1003 | -0.062 | 0.3583 | 0.5671 | -0.716 | 0.316 |  | 3.5569 | 492.0195 | 0.3284 | 0.0366 | 0.3638 | 0.3716 | 0.9434
1998-10-14 | 13:04 | -0.0048828 | -1.109 | 5.1003 | -0.062 | 0.3876 | 0.5671 | -0.716 | 0.316 |  | 3.5447 | 492.6299 | 0.3296 | 0.0366 | 0.3638 | 0.3716 | 0.9434
1998-10-14 | 13:04 | -0.0045776 | -1.109 | 5.2331 | -0.062 | 0.4052 | 0.5697 | -0.716 | 0.316 |  | 3.5447 | 493.8506 | 0.3271 | 0.0366 | 0.365 | 0.3716 | 0.9434
1998-10-14 | 13:04 | -0.0045776 | -1.109 | 5.2331 | -0.062 | 0.4052 | 0.5697 | -0.716 | 0.316 |  | 3.5447 | 493.8506 | 0.3271 | 0.0366 | 0.365 | 0.3716 | 0.9434
1998-10-14 | 13:04 | -0.0045776 | -1.109 | 4.8198 | -0.062 | 0.3876 | 0.5696 | -0.716 | 0.316 |  | 3.5447 | 493.8506 | 0.3284 | 0.0366 | 0.365 | 0.3716 | 0.9434
1998-10-14 | 13:04 | -0.0045776 | -1.109 | 4.8199 | -0.062 | 0.3876 | 0.5645 | -0.716 | 0.316 |  | 3.5325 | 494.4609 | 0.3259 | 0.0354 | 0.3638 | 0.219 | -0.2774
1998-10-14 | 13:04 | -0.0045776 | -1.109 | 4.8199 | -0.062 | 0.3876 | 0.5645 | -0.716 | 0.316 |  | 3.5325 | 494.4609 | 0.3259 | 0.0354 | 0.3638 | 0.219 | -0.2774
1998-10-14 | 13:05 | -0.0045776 | -1.109 | 5.1001 | -0.062 | 0.3876 | 0.567 | -0.716 | 0.316 |  | 3.5569 | 494.4609 | 0.3174 | 0.0354 | 0.3662 | 0.3716 | 0.9434
1998-10-14 | 13:05 | -0.0042725 | -1.109 | 5.1003 | -0.062 | 0.3876 | 0.5645 | -0.716 | 0.316 |  | 3.5447 | 494.4609 | 0.3162 | 0.0366 | 0.365 | 0.3716 | 0.9434
1998-10-14 | 13:05 | -0.0042725 | -1.109 | 5.233 | -0.062 | 0.3876 | 0.5671 | -0.716 | 0.316 |  | 3.5447 | 493.8506 | 0.3162 | 0.0378 | 0.3638 | 0.3716 | -0.2774
1998-10-14 | 13:05 | -0.0042725 | -1.109 | 5.233 | -0.062 | 0.3876 | 0.5671 | -0.716 | 0.316 |  | 3.5447 | 493.8506 | 0.3162 | 0.0378 | 0.3638 | 0.3716 | -0.2774
1998-10-14 | 13:05 | -0.0045776 | -1.109 | 5.233 | -0.062 | 0.3876 | 0.5619 | -0.716 | 0.316 |  | 3.5447 | 494.4609 | 0.3174 | 0.0378 | 0.3662 | 0.3716 | 2.1641
1998-10-14 | 13:05 | -0.0045776 | -1.109 | 5.233 | -0.062 | 0.3876 | 0.5619 | -0.716 | 0.316 |  | 3.5447 | 494.4609 | 0.3174 | 0.0378 | 0.3662 | 0.3716 | 2.1641
1998-10-14 | 13:05 | -0.0045776 | -1.109 | 5.233 | -0.062 | 0.3876 | 0.5619 | -0.716 | 0.316 |  | 3.5569 | 495.0713 | 0.3162 | 0.0366 | 0.365 | 0.219 | 0.9434
1998-10-14 | 13:05 | -0.0045776 | -1.109 | 4.9632 | -0.062 | 0.3876 | 0.5645 | -0.716 | 0.316 |  | 3.5447 | 493.8506 | 0.3162 | 0.0366 | 0.365 | 0.219 | 0.9434
1998-10-14 | 13:05 | -0.0045776 | -1.109 | 5.1004 | -0.062 | 0.3876 | 0.5645 | -0.716 | 0.316 |  | 3.5447 | 494.4609 | 0.3162 | 0.0378 | 0.365 | 0.219 | 0.9434
1998-10-14 | 13:05 | -0.0048828 | -1.109 | 4.963 | -0.062 | 0.3876 | 0.5645 | -0.716 | 0.316 |  | 3.5325 | 493.8506 | 0.3162 | 0.0354 | 0.3638 | 0.0665 | -0.2774
1998-10-14 | 13:05 | -0.0045776 | -1.109 | 4.9629 | -0.062 | 0.3876 | 0.5645 | -0.716 | 0.316 |  | 3.5447 | 493.8506 | 0.3162 | 0.0378 | 0.365 | 0.3716 | -0.2774
1998-10-14 | 13:05 | -0.0042725 | -1.109 | 4.9629 | -0.062 | 0.3876 | 0.5645 | -0.716 | 0.316 |  | 3.5447 | 493.8506 | 0.3162 | 0.0378 | 0.365 | 0.3716 | -0.2774
1998-10-14 | 13:05 | -0.0045776 | -1.109 | 5.1004 | -0.062 | 0.3876 | 0.5671 | -0.716 | 0.316 |  | 3.5569 | 493.8506 | 0.3149 | 0.0378 | 0.3625 | 0.219 | 0.9434
1998-10-14 | 13:05 | -0.0045776 | -1.109 | 4.963 | -0.062 | 0.3583 | 0.5645 | -0.716 | 0.316 |  | 3.5447 | 493.8506 | 0.3174 | 0.0378 | 0.3662 | 0.0665 | 0.9434
1998-10-14 | 13:05 | -0.0045776 | -1.109 | 4.9629 | -0.062 | 0.3876 | 0.5697 | -0.716 | 0.316 |  | 3.5447 | 492.0195 | 0.3162 | 0.0366 | 0.365 | 0.3716 | -0.2774
1998-10-14 | 13:05 | -0.0045776 | -1.109 | 4.9629 | -0.062 | 0.3583 | 0.5645 | -0.716 | 0.316 |  | 3.5447 | 492.6299 | 0.3174 | 0.0354 | 0.365 | 0.219 | 0.9434
1998-10-14 | 13:05 | -0.0045776 | -1.109 | 4.9629 | -0.062 | 0.3583 | 0.5645 | -0.716 | 0.316 |  | 3.5447 | 492.6299 | 0.3174 | 0.0354 | 0.365 | 0.219 | 0.9434
1998-10-14 | 13:05 | -0.0045776 | -1.109 | 4.963 | -0.062 | 0.3876 | 0.5671 | -0.716 | 0.316 |  | 3.5447 | 492.0195 | 0.3162 | 0.0354 | 0.365 | 0.219 | 0.9434
1998-10-14 | 13:05 | -0.0045776 | -1.109 | 4.8202 | -0.062 | 0.3876 | 0.5671 | -0.716 | 0.316 |  | 3.5447 | 492.0195 | 0.3162 | 0.0366 | 0.365 | 0.3716 | 0.9434
1998-10-14 | 13:05 | -0.0048828 | -1.109 | 4.8202 | -0.062 | 0.4052 | 0.5619 | -0.716 | 0.316 |  | 3.5447 | 492.0195 | 0.3162 | 0.0366 | 0.365 | 0.3716 | 0.9434
1998-10-14 | 13:05 | -0.0048828 | -1.109 | 4.8202 | -0.062 | 0.3583 | 0.5619 | -0.716 | 0.316 |  | 3.5325 | 492.0195 | 0.3149 | 0.0378 | 0.3638 | 0.0665 | -0.2774
1998-10-14 | 13:05 | -0.0045776 | -1.109 | 5.1005 | -0.062 | 0.3876 | 0.5645 | -0.716 | 0.316 |  | 3.5569 | 492.6299 | 0.3162 | 0.0366 | 0.365 | 0.3716 | 0.9434
1998-10-14 | 13:05 | -0.0045776 | -1.109 | 4.9628 | -0.062 | 0.3876 | 0.5671 | -0.716 | 0.316 |  | 3.5325 | 492.0195 | 0.3149 | 0.0391 | 0.3662 | 0.3716 | 0.9434
1998-10-14 | 13:05 | -0.0045776 | -1.109 | 4.9633 | -0.062 | 0.3876 | 0.5645 | -0.716 | 0.316 |  | 3.5447 | 492.0195 | 0.3174 | 0.0366 | 0.3638 | 0.3716 | -0.2774
1998-10-14 | 13:05 | -0.0045776 | -1.109 | 5.1005 | -0.062 | 0.3876 | 0.5671 | -0.716 | 0.316 |  | 3.5447 | 492.0195 | 0.3162 | 0.0366 | 0.3638 | 0.219 | 2.1641
1998-10-14 | 13:05 | -0.0042725 | -1.109 | 5.1005 | -0.062 | 0.3583 | 0.5645 | -0.716 | 0.316 |  | 3.5447 | 492.6299 | 0.3162 | 0.0366 | 0.365 | 0.219 | 0.9434
1998-10-14 | 13:05 | -0.0042725 | -1.109 | 5.1005 | -0.062 | 0.3583 | 0.5645 | -0.716 | 0.316 |  | 3.5447 | 492.6299 | 0.3162 | 0.0366 | 0.365 | 0.219 | 0.9434
1998-10-14 | 13:05 | -0.0045776 | -1.109 | 5.2331 | -0.062 | 0.3876 | 0.5645 | -0.716 | 0.316 |  | 3.5325 | 492.0195 | 0.3162 | 0.0366 | 0.365 | 0.219 | 0.9434
1998-10-14 | 13:05 | -0.0045776 | -1.109 | 4.9629 | -0.062 | 0.4052 | 0.5645 | -0.716 | 0.316 |  | 3.5447 | 492.0195 | 0.3162 | 0.0366 | 0.3638 | 0.219 | 2.1641
1998-10-14 | 13:05 | -0.0042725 | -1.109 | 5.2332 | -0.062 | 0.3876 | 0.5645 | -0.716 | 0.316 |  | 3.5569 | 492.0195 | 0.3162 | 0.0366 | 0.365 | 0.219 | 0.9434
1998-10-14 | 13:05 | -0.0045776 | -1.109 | 4.963 | -0.062 | 0.4052 | 0.5645 | -0.716 | 0.316 |  | 3.5447 | 492.0195 | 0.3162 | 0.0366 | 0.365 | 0.219 | 0.9434
1998-10-14 | 13:05 | -0.0045776 | -1.109 | 4.963 | -0.062 | 0.4052 | 0.5645 | -0.716 | 0.316 |  | 3.5447 | 492.0195 | 0.3162 | 0.0366 | 0.365 | 0.219 | 0.9434
1998-10-14 | 13:05 | -0.0048828 | -1.109 | 4.963 | -0.062 | 0.3876 | 0.5645 | -0.716 | 0.316 |  | 3.5447 | 492.0195 | 0.3149 | 0.0366 | 0.3638 | 0.219 | -0.2774
1998-10-14 | 13:05 | -0.0042725 | -1.109 | 4.82 | -0.062 | 0.3876 | 0.5645 | -0.716 | 0.316 |  | 3.5569 | 493.2402 | 0.3174 | 0.0366 | 0.365 | 0.219 | 0.9434
1998-10-14 | 13:05 | -0.0042725 | -1.109 | 4.8203 | -0.062 | 0.3876 | 0.5671 | -0.716 | 0.316 |  | 3.5447 | 492.6299 | 0.3174 | 0.0366 | 0.3662 | 0.3716 | 0.9434
1998-10-14 | 13:05 | -0.0048828 | -1.109 | 4.6714 | -0.062 | 0.3876 | 0.5645 | -0.716 | 0.316 |  | 3.5569 | 491.4092 | 0.3162 | 0.0354 | 0.365 | 0.219 | -0.2774
1998-10-14 | 13:05 | -0.0048828 | -1.109 | 4.6714 | -0.062 | 0.3876 | 0.5645 | -0.716 | 0.316 |  | 3.5569 | 491.4092 | 0.3162 | 0.0354 | 0.365 | 0.219 | -0.2774
1998-10-14 | 13:05 | -0.0048828 | -1.109 | 4.5157 | -0.062 | 0.3583 | 0.5671 | -0.716 | 0.316 |  | 3.5447 | 492.0195 | 0.3162 | 0.0366 | 0.3638 | 0.3716 | -0.2774
1998-10-14 | 13:05 | -0.0045776 | -1.109 | 4.963 | -0.062 | 0.4052 | 0.5645 | -0.716 | 0.316 |  | 3.5447 | 492.0195 | 0.3162 | 0.0378 | 0.365 | 0.219 | 0.9434
1998-10-14 | 13:05 | -0.0045776 | -1.109 | 4.963 | -0.062 | 0.4052 | 0.5645 | -0.716 | 0.316 |  | 3.5447 | 492.0195 | 0.3162 | 0.0378 | 0.365 | 0.219 | 0.9434
1998-10-14 | 13:05 | -0.0045776 | -1.109 | 5.1005 | -0.062 | 0.3876 | 0.5645 | -0.716 | 0.316 |  | 3.5325 | 491.4092 | 0.3162 | 0.0354 | 0.365 | 0.3716 | 0.9434
1998-10-14 | 13:05 | -0.0045776 | -1.109 | 4.6714 | -0.062 | 0.3583 | 0.5619 | -0.716 | 0.316 |  | 3.5447 | 493.2402 | 0.3162 | 0.0366 | 0.3662 | 0.219 | 2.1641
1998-10-14 | 13:05 | -0.0045776 | -1.109 | 4.6714 | -0.062 | 0.3583 | 0.5619 | -0.716 | 0.316 |  | 3.5447 | 493.2402 | 0.3162 | 0.0366 | 0.3662 | 0.219 | 2.1641
1998-10-14 | 13:05 | -0.0045776 | -1.109 | 4.9628 | -0.062 | 0.4052 | 0.5619 | -0.716 | 0.316 |  | 3.5447 | 492.0195 | 0.3162 | 0.0366 | 0.3638 | 0.0665 | 0.9434
1998-10-14 | 13:05 | -0.0045776 | -1.109 | 4.9628 | -0.062 | 0.4052 | 0.5619 | -0.716 | 0.316 |  | 3.5447 | 492.0195 | 0.3162 | 0.0366 | 0.3638 | 0.0665 | 0.9434
1998-10-14 | 13:05 | -0.0045776 | -1.109 | 4.9628 | -0.062 | 0.3583 | 0.5619 | -0.716 | 0.316 |  | 3.5325 | 492.0195 | 0.3174 | 0.0378 | 0.365 | 0.219 | 0.9434
1998-10-14 | 13:05 | -0.0045776 | -1.109 | 4.963 | -0.062 | 0.3876 | 0.5619 | -0.716 | 0.316 |  | 3.5447 | 492.0195 | 0.3162 | 0.0366 | 0.3638 | 0.3716 | 0.9434
1998-10-14 | 13:05 | -0.0045776 | -1.109 | 4.963 | -0.062 | 0.3876 | 0.5619 | -0.716 | 0.316 |  | 3.5447 | 492.0195 | 0.3162 | 0.0366 | 0.3638 | 0.3716 | 0.9434
1998-10-14 | 13:05 | -0.0048828 | -1.109 | 4.963 | -0.062 | 0.3583 | 0.5593 | -0.716 | 0.316 |  | 3.5325 | 492.6299 | 0.3149 | 0.0366 | 0.3638 | 0.3716 | 0.9434
1998-10-14 | 13:05 | -0.0048828 | -1.109 | 4.963 | -0.062 | 0.3583 | 0.5593 | -0.716 | 0.316 |  | 3.5325 | 492.6299 | 0.3149 | 0.0366 | 0.3638 | 0.3716 | 0.9434
1998-10-14 | 13:05 | -0.0048828 | -1.109 | 5.4859 | -0.062 | 0.3583 | 0.5592 | -0.716 | 0.316 |  | 3.5325 | 492.6299 | 0.3162 | 0.0354 | 0.365 | 0.219 | 0.9434
1998-10-14 | 13:05 | -0.0045776 | -1.109 | 5.4859 | -0.062 | 0.3583 | 0.5592 | -0.716 | 0.316 |  | 3.5325 | 492.6299 | 0.3162 | 0.0354 | 0.365 | 0.219 | 0.9434
1998-10-14 | 13:05 | -0.0045776 | -1.109 | 4.9628 | -0.062 | 0.3583 | 0.5592 | -0.716 | 0.316 |  | 3.5447 | 492.0195 | 0.3174 | 0.0366 | 0.3638 | 0.3716 | -0.2774
1998-10-14 | 13:05 | -0.0045776 | -1.109 | 4.9626 | -0.062 | 0.3583 | 0.5644 | -0.716 | 0.316 |  | 3.5447 | 492.0195 | 0.3162 | 0.0366 | 0.365 | 0.3716 | 0.9434
1998-10-14 | 13:05 | -0.0045776 | -1.109 | 4.9626 | -0.062 | 0.3876 | 0.5618 | -0.716 | 0.316 |  | 3.5447 | 492.0195 | 0.3162 | 0.0366 | 0.365 | 0.3716 | 0.9434
1998-10-14 | 13:05 | -0.0045776 | -1.109 | 4.9627 | -0.062 | 0.3583 | 0.5592 | -0.716 | 0.316 |  | 3.5569 | 492.6299 | 0.3162 | 0.0366 | 0.365 | 0.219 | 0.9434
1998-10-14 | 13:05 | -0.0045776 | -1.109 | 5.4857 | -0.062 | 0.3583 | 0.5618 | -0.716 | 0.316 |  | 3.5447 | 492.0195 | 0.3162 | 0.0366 | 0.3662 | 0.219 | 0.9434
1998-10-14 | 13:05 | -0.0042725 | -1.109 | 4.8198 | -0.062 | 0.3876 | 0.5618 | -0.716 | 0.316 |  | 3.5447 | 492.0195 | 0.3162 | 0.0366 | 0.3638 | 0.3716 | 0.9434
1998-10-14 | 13:05 | -0.0045776 | -1.109 | 4.8198 | -0.062 | 0.3876 | 0.5618 | -0.716 | 0.316 |  | 3.5447 | 492.0195 | 0.3162 | 0.0366 | 0.3638 | 0.3716 | 0.9434
1998-10-14 | 13:06 | -0.0045776 | -1.109 | 5.1001 | -0.062 | 0.3583 | 0.5592 | -0.716 | 0.316 |  | 3.5325 | 492.0195 | 0.3162 | 0.0366 | 0.365 | 0.3716 | 0.9434
1998-10-14 | 13:06 | -0.0045776 | -1.109 | 5.1003 | -0.062 | 0.3583 | 0.5645 | -0.716 | 0.316 |  | 3.5325 | 491.4092 | 0.3162 | 0.0366 | 0.365 | 0.219 | 0.9434
1998-10-14 | 13:06 | -0.0045776 | -1.109 | 5.1003 | -0.062 | 0.3583 | 0.5645 | -0.716 | 0.316 |  | 3.5325 | 491.4092 | 0.3162 | 0.0366 | 0.365 | 0.219 | 0.9434
1998-10-14 | 13:06 | -0.0045776 | -1.109 | 4.9626 | -0.062 | 0.3583 | 0.5618 | -0.716 | 0.316 |  | 3.5447 | 492.6299 | 0.3162 | 0.0354 | 0.365 | 0.219 | 0.9434
1998-10-14 | 13:06 | -0.0045776 | -1.109 | 4.9626 | -0.062 | 0.3583 | 0.5618 | -0.716 | 0.316 |  | 3.5447 | 492.6299 | 0.3162 | 0.0354 | 0.365 | 0.219 | 0.9434
1998-10-14 | 13:06 | -0.0045776 | -1.109 | 5.0999 | -0.062 | 0.3876 | 0.5644 | -0.716 | 0.316 |  | 3.5569 | 493.8506 | 0.3162 | 0.0366 | 0.365 | 0.3716 | 3.3848
1998-10-14 | 13:06 | -0.0045776 | -1.109 | 5.0999 | -0.062 | 0.3876 | 0.5644 | -0.716 | 0.316 |  | 3.5569 | 493.8506 | 0.3162 | 0.0366 | 0.365 | 0.3716 | 3.3848
1998-10-14 | 13:06 | -0.0045776 | -1.109 | 4.9626 | -0.062 | 0.3583 | 0.5618 | -0.716 | 0.316 |  | 3.5447 | 493.8506 | 0.3162 | 0.0378 | 0.365 | 0.0665 | 0.9434
1998-10-14 | 13:06 | -0.0045776 | -1.109 | 4.9627 | -0.062 | 0.3583 | 0.5592 | -0.716 | 0.316 |  | 3.5447 | 494.4609 | 0.3162 | 0.0378 | 0.365 | 0.3716 | 0.9434
1998-10-14 | 13:06 | -0.0045776 | -1.109 | 4.9627 | -0.062 | 0.3583 | 0.5592 | -0.716 | 0.316 |  | 3.5447 | 494.4609 | 0.3162 | 0.0378 | 0.365 | 0.3716 | 0.9434
1998-10-14 | 13:06 | -0.0045776 | -1.109 | 5.2328 | -0.062 | 0.3583 | 0.5618 | -0.716 | 0.316 |  | 3.5447 | 494.4609 | 0.3162 | 0.0366 | 0.365 | 0.3716 | 0.9434
1998-10-14 | 13:06 | -0.0042725 | -1.109 | 5.2329 | -0.062 | 0.3876 | 0.5645 | -0.716 | 0.316 |  | 3.5569 | 493.8506 | 0.3162 | 0.0354 | 0.365 | 0.3716 | 2.1641
1998-10-14 | 13:06 | -0.0042725 | -1.109 | 4.9625 | -0.062 | 0.3876 | 0.5592 | -0.716 | 0.316 |  | 3.5447 | 494.4609 | 0.3174 | 0.0378 | 0.365 | 0.3716 | 0.9434
1998-10-14 | 13:06 | -0.0042725 | -1.109 | 4.9625 | -0.062 | 0.3876 | 0.5592 | -0.716 | 0.316 |  | 3.5447 | 494.4609 | 0.3174 | 0.0378 | 0.365 | 0.3716 | 0.9434
1998-10-14 | 13:06 | -0.0042725 | -1.109 | 5.2327 | -0.062 | 0.3583 | 0.5618 | -0.716 | 0.316 |  | 3.5569 | 494.4609 | 0.3162 | 0.0366 | 0.365 | 0.3716 | 0.9434
1998-10-14 | 13:06 | -0.0048828 | -1.109 | 5.0999 | -0.062 | 0.3876 | 0.5618 | -0.716 | 0.316 |  | 3.5447 | 494.4609 | 0.3162 | 0.0366 | 0.365 | 0.219 | 0.9434
1998-10-14 | 13:06 | -0.0045776 | -1.109 | 5.4857 | -0.062 | 0.3583 | 0.5618 | -0.716 | 0.316 |  | 3.5325 | 494.4609 | 0.3162 | 0.0354 | 0.365 | 0.3716 | 0.9434
1998-10-14 | 13:06 | -0.0045776 | -1.109 | 4.9627 | -0.062 | 0.3876 | 0.5619 | -0.716 | 0.316 |  | 3.5447 | 494.4609 | 0.3162 | 0.0366 | 0.365 | 0.219 | 0.9434
1998-10-14 | 13:06 | -0.0045776 | -1.109 | 5.1 | -0.062 | 0.3583 | 0.5618 | -0.716 | 0.316 |  | 3.5325 | 493.8506 | 0.3162 | 0.0366 | 0.3638 | 0.3716 | 0.9434
1998-10-14 | 13:06 | -0.0045776 | -1.109 | 5.1 | -0.062 | 0.3583 | 0.5618 | -0.716 | 0.316 |  | 3.5325 | 493.8506 | 0.3162 | 0.0366 | 0.3638 | 0.3716 | 0.9434
1998-10-14 | 13:06 | -0.0045776 | -1.109 | 4.9626 | -0.062 | 0.3583 | 0.5618 | -0.716 | 0.316 |  | 3.5447 | 494.4609 | 0.3162 | 0.0366 | 0.365 | 0.219 | 0.9434
1998-10-14 | 13:06 | -0.0045776 | -1.109 | 4.9626 | -0.062 | 0.3583 | 0.5618 | -0.716 | 0.316 |  | 3.5447 | 494.4609 | 0.3162 | 0.0366 | 0.365 | 0.219 | 0.9434
1998-10-14 | 13:06 | -0.0045776 | -1.109 | 4.8199 | -0.062 | 0.3583 | 0.5592 | -0.716 | 0.316 |  | 3.5447 | 493.8506 | 0.3162 | 0.0366 | 0.365 | 0.3716 | 2.1641
1998-10-14 | 13:06 | -0.0045776 | -1.109 | 5.1001 | -0.062 | 0.3583 | 0.5618 | -0.716 | 0.316 |  | 3.5447 | 493.8506 | 0.3162 | 0.0366 | 0.365 | 0.219 | 0.9434
1998-10-14 | 13:06 | -0.0045776 | -1.109 | 4.8198 | -0.062 | 0.338 | 0.5592 | -0.716 | 0.316 |  | 3.5325 | 493.8506 | 0.3149 | 0.0378 | 0.365 | 0.3716 | 0.9434
1998-10-14 | 13:06 | -0.0045776 | -1.109 | 5.1002 | -0.062 | 0.3876 | 0.5592 | -0.716 | 0.316 |  | 3.5569 | 493.8506 | 0.3149 | 0.0378 | 0.365 | 0.219 | 0.9434
1998-10-14 | 13:06 | -0.0045776 | -1.109 | 4.9628 | -0.062 | 0.3583 | 0.5619 | -0.716 | 0.316 |  | 3.5447 | 494.4609 | 0.3162 | 0.0378 | 0.3638 | 0.3716 | 0.9434
1998-10-14 | 13:06 | -0.0042725 | -1.109 | 4.8201 | -0.062 | 0.3583 | 0.5592 | -0.716 | 0.316 |  | 3.5447 | 495.0713 | 0.3162 | 0.0366 | 0.365 | 0.3716 | 0.9434
1998-10-14 | 13:06 | -0.0048828 | -1.109 | 4.8198 | -0.062 | 0.338 | 0.5592 | -0.716 | 0.316 |  | 3.5447 | 494.4609 | 0.3174 | 0.0378 | 0.3638 | 0.3716 | 0.9434
1998-10-14 | 13:06 | -0.0045776 | -1.109 | 4.8198 | -0.062 | 0.338 | 0.5592 | -0.716 | 0.316 |  | 3.5447 | 494.4609 | 0.3174 | 0.0378 | 0.3638 | 0.3716 | 0.9434
1998-10-14 | 13:06 | -0.0045776 | -1.109 | 4.9626 | -0.062 | 0.3583 | 0.5592 | -0.716 | 0.316 |  | 3.5447 | 494.4609 | 0.3149 | 0.0366 | 0.3638 | 0.219 | 2.1641
1998-10-14 | 13:06 | -0.0045776 | -1.109 | 5.233 | -0.062 | 0.3583 | 0.5619 | -0.716 | 0.316 |  | 3.5447 | 493.2402 | 0.3149 | 0.0354 | 0.3625 | 0.219 | -0.2774
1998-10-14 | 13:06 | -0.0045776 | -1.109 | 5.233 | -0.062 | 0.3583 | 0.5619 | -0.716 | 0.316 |  | 3.5447 | 493.2402 | 0.3149 | 0.0354 | 0.3625 | 0.219 | -0.2774
1998-10-14 | 13:06 | -0.0045776 | -1.109 | 4.9628 | -0.062 | 0.3876 | 0.5592 | -0.716 | 0.316 |  | 3.5447 | 492.0195 | 0.3174 | 0.0354 | 0.3638 | 0.3716 | 0.9434
1998-10-14 | 13:06 | -0.0045776 | -1.109 | 4.9628 | -0.062 | 0.3583 | 0.5592 | -0.716 | 0.316 |  | 3.5447 | 492.6299 | 0.3162 | 0.0354 | 0.365 | 0.3716 | 0.9434
1998-10-14 | 13:06 | -0.0048828 | -1.109 | 4.9628 | -0.062 | 0.3583 | 0.5592 | -0.716 | 0.316 |  | 3.5447 | 492.6299 | 0.3162 | 0.0354 | 0.365 | 0.3716 | 0.9434
1998-10-14 | 13:06 | -0.0045776 | -1.109 | 4.9628 | -0.062 | 0.3583 | 0.5592 | -0.716 | 0.316 |  | 3.5447 | 491.4092 | 0.3174 | 0.0378 | 0.365 | 0.219 | 0.9434
1998-10-14 | 13:06 | -0.0045776 | -1.109 | 4.9628 | -0.062 | 0.3583 | 0.5592 | -0.716 | 0.316 |  | 3.5447 | 491.4092 | 0.3174 | 0.0378 | 0.365 | 0.219 | 0.9434
1998-10-14 | 13:06 | -0.0048828 | -1.109 | 4.82 | -0.062 | 0.3583 | 0.5592 | -0.716 | 0.316 |  | 3.5447 | 492.0195 | 0.3162 | 0.0366 | 0.3638 | 0.219 | 0.9434
1998-10-14 | 13:06 | -0.0045776 | -1.109 | 4.82 | -0.062 | 0.3583 | 0.5592 | -0.716 | 0.316 |  | 3.5447 | 492.0195 | 0.3162 | 0.0366 | 0.3638 | 0.219 | 0.9434
1998-10-14 | 13:06 | -0.0042725 | -1.109 | 5.1002 | -0.062 | 0.3876 | 0.5645 | -0.716 | 0.316 |  | 3.5569 | 490.7988 | 0.3174 | 0.0366 | 0.365 | 0.3716 | 0.9434
1998-10-14 | 13:06 | -0.0045776 | -1.109 | 5.1002 | -0.062 | 0.3876 | 0.5645 | -0.716 | 0.316 |  | 3.5569 | 490.7988 | 0.3174 | 0.0366 | 0.365 | 0.3716 | 0.9434
1998-10-14 | 13:06 | -0.0048828 | -1.109 | 4.9628 | -0.062 | 0.3583 | 0.5592 | -0.716 | 0.316 |  | 3.5447 | 491.4092 | 0.3162 | 0.0378 | 0.3662 | 0.219 | 0.9434
1998-10-14 | 13:06 | -0.0045776 | -1.109 | 5.1003 | -0.062 | 0.3583 | 0.5592 | -0.716 | 0.316 |  | 3.5447 | 490.1885 | 0.3162 | 0.0366 | 0.3638 | 0.3716 | 0.9434
1998-10-14 | 13:06 | -0.0045776 | -1.109 | 5.1003 | -0.062 | 0.3583 | 0.5592 | -0.716 | 0.316 |  | 3.5447 | 490.1885 | 0.3162 | 0.0366 | 0.3638 | 0.3716 | 0.9434
1998-10-14 | 13:06 | -0.0042725 | -1.109 | 5.1002 | -0.062 | 0.3583 | 0.5592 | -0.716 | 0.316 |  | 3.5325 | 490.1885 | 0.3162 | 0.0366 | 0.3638 | 0.3716 | 0.9434
1998-10-14 | 13:06 | -0.0045776 | -1.109 | 4.9628 | -0.062 | 0.338 | 0.5592 | -0.716 | 0.316 |  | 3.5447 | 490.1885 | 0.3149 | 0.0378 | 0.365 | 0.3716 | 0.9434
1998-10-14 | 13:06 | -0.0045776 | -1.109 | 4.82 | -0.062 | 0.338 | 0.5592 | -0.716 | 0.316 |  | 3.5569 | 490.1885 | 0.3162 | 0.0366 | 0.3638 | 0.219 | 0.9434
1998-10-14 | 13:06 | -0.0045776 | -1.109 | 4.9628 | -0.062 | 0.3583 | 0.5592 | -0.716 | 0.316 |  | 3.5447 | 490.7988 | 0.3162 | 0.0354 | 0.365 | 0.3716 | 0.9434
1998-10-14 | 13:06 | -0.0042725 | -1.109 | 4.9629 | -0.062 | 0.338 | 0.554 | -0.716 | 0.316 |  | 3.5325 | 489.5781 | 0.3162 | 0.0366 | 0.3528 | 0.219 | 2.1641
1998-10-14 | 13:06 | -0.0042725 | -1.109 | 5.1002 | -0.062 | 0.3583 | 0.5592 | -0.716 | 0.316 |  | 3.5325 | 490.1885 | 0.3162 | 0.0378 | 0.354 | 0.3716 | 0.9434
1998-10-14 | 13:06 | -0.0045776 | -1.109 | 4.9627 | -0.062 | 0.3583 | 0.5592 | -0.716 | 0.316 |  | 3.5447 | 490.1885 | 0.3174 | 0.0366 | 0.3528 | 0.219 | 0.9434
1998-10-14 | 13:06 | -0.0045776 | -1.109 | 5.1003 | -0.062 | 0.3583 | 0.5566 | -0.716 | 0.316 |  | 3.5447 | 489.5781 | 0.3149 | 0.0354 | 0.3528 | 0.5242 | 0.9434
1998-10-14 | 13:06 | -0.0042725 | -1.109 | 5.1003 | -0.062 | 0.3583 | 0.5566 | -0.716 | 0.316 |  | 3.5447 | 489.5781 | 0.3149 | 0.0354 | 0.3528 | 0.5242 | 0.9434
1998-10-14 | 13:06 | -0.0045776 | -1.109 | 4.9629 | -0.062 | 0.3583 | 0.5593 | -0.716 | 0.316 |  | 3.5447 | 490.1885 | 0.3162 | 0.0378 | 0.3528 | 0.219 | -0.2774
1998-10-14 | 13:07 | -0.0048828 | -1.109 | 4.9629 | -0.062 | 0.3583 | 0.5593 | -0.716 | 0.316 |  | 3.5447 | 490.1885 | 0.3162 | 0.0378 | 0.3528 | 0.219 | -0.2774
1998-10-14 | 13:07 | -0.0048828 | -1.109 | 5.1001 | -0.062 | 0.3583 | 0.5592 | -0.716 | 0.316 |  | 3.5447 | 490.1885 | 0.3162 | 0.0378 | 0.3516 | 0.219 | -0.2774
1998-10-14 | 13:07 | -0.0045776 | -1.109 | 5.1002 | -0.062 | 0.3583 | 0.5592 | -0.716 | 0.316 |  | 3.5691 | 490.1885 | 0.3149 | 0.0378 | 0.3528 | 0.219 | 0.9434
1998-10-14 | 13:07 | -0.0045776 | -1.109 | 5.1002 | -0.062 | 0.3583 | 0.5592 | -0.716 | 0.316 |  | 3.5691 | 490.1885 | 0.3149 | 0.0378 | 0.3528 | 0.219 | 0.9434
1998-10-14 | 13:07 | -0.0045776 | -1.109 | 4.9629 | -0.062 | 0.3583 | 0.554 | -0.716 | 0.316 |  | 3.5325 | 489.5781 | 0.3162 | 0.0366 | 0.3516 | 0.0665 | 0.9434
1998-10-14 | 13:07 | -0.0048828 | -1.109 | 4.9628 | -0.062 | 0.3583 | 0.5592 | -0.716 | 0.316 |  | 3.5447 | 490.1885 | 0.3174 | 0.0366 | 0.3516 | 0.219 | 0.9434
1998-10-14 | 13:07 | -0.0045776 | -1.109 | 5.1003 | -0.062 | 0.3583 | 0.5592 | -0.716 | 0.316 |  | 3.5447 | 490.1885 | 0.3162 | 0.0354 | 0.3516 | 0.3716 | 0.9434
1998-10-14 | 13:07 | -0.0045776 | -1.109 | 4.9627 | -0.062 | 0.338 | 0.5592 | -0.716 | 0.316 |  | 3.5569 | 490.1885 | 0.3162 | 0.0366 | 0.3516 | 0.3716 | 0.9434
1998-10-14 | 13:07 | -0.0045776 | -1.109 | 4.9628 | -0.062 | 0.3583 | 0.5566 | -0.716 | 0.316 |  | 3.5447 | 490.1885 | 0.3162 | 0.0378 | 0.3528 | 0.3716 | 0.9434
1998-10-14 | 13:07 | -0.0048828 | -1.109 | 4.9628 | -0.062 | 0.3583 | 0.5566 | -0.716 | 0.316 |  | 3.5447 | 490.1885 | 0.3162 | 0.0378 | 0.3528 | 0.3716 | 0.9434
1998-10-14 | 13:07 | -0.0045776 | -1.109 | 4.82 | -0.062 | 0.338 | 0.5566 | -0.716 | 0.316 |  | 3.5325 | 490.1885 | 0.3162 | 0.0378 | 0.3528 | 0.3716 | -0.2774
1998-10-14 | 13:07 | -0.0045776 | -1.109 | 4.82 | -0.062 | 0.3583 | 0.5592 | -0.716 | 0.316 |  | 3.5447 | 489.5781 | 0.3162 | 0.0366 | 0.3528 | 0.219 | -0.2774
1998-10-14 | 13:07 | -0.0048828 | -1.109 | 5.1004 | -0.062 | 0.3583 | 0.5566 | -0.716 | 0.316 |  | 3.5569 | 490.1885 | 0.3174 | 0.0378 | 0.3528 | 0.3716 | 0.9434
1998-10-14 | 13:07 | -0.0045776 | -1.109 | 4.9629 | -0.062 | 0.338 | 0.5566 | -0.716 | 0.316 |  | 3.5447 | 490.1885 | 0.3162 | 0.0366 | 0.3528 | 0.219 | 0.9434
1998-10-14 | 13:07 | -0.0042725 | -1.109 | 5.1003 | -0.062 | 0.338 | 0.5566 | -0.716 | 0.316 |  | 3.5447 | 490.1885 | 0.3162 | 0.0366 | 0.3516 | 0.219 | 0.9434
1998-10-14 | 13:07 | -0.0045776 | -1.109 | 5.2333 | -0.062 | 0.3583 | 0.5566 | -0.716 | 0.316 |  | 3.5447 | 490.7988 | 0.3162 | 0.0366 | 0.3528 | 0.219 | 0.9434
1998-10-14 | 13:07 | -0.0045776 | -1.109 | 5.1003 | -0.062 | 0.3583 | 0.5592 | -0.716 | 0.316 |  | 3.5447 | 490.1885 | 0.3174 | 0.0366 | 0.3528 | 0.219 | 0.9434
1998-10-14 | 13:07 | -0.0045776 | -1.109 | 5.1005 | -0.062 | 0.338 | 0.5593 | -0.716 | 0.316 |  | 3.5447 | 490.1885 | 0.3162 | 0.0354 | 0.3528 | 0.3716 | 0.9434
1998-10-14 | 13:07 | -0.0042725 | -1.109 | 4.963 | -0.062 | 0.3583 | 0.5593 | -0.716 | 0.316 |  | 3.5447 | 490.7988 | 0.3162 | 0.0366 | 0.3528 | 0.219 | -0.2774
1998-10-14 | 13:07 | -0.0045776 | -1.109 | 4.8203 | -0.062 | 0.338 | 0.5566 | -0.716 | 0.316 |  | 3.5325 | 490.1885 | 0.3174 | 0.0391 | 0.3528 | 0.3716 | 0.9434
1998-10-14 | 13:07 | -0.0045776 | -1.109 | 5.1006 | -0.062 | 0.3583 | 0.5593 | -0.716 | 0.316 |  | 3.5569 | 490.1885 | 0.3174 | 0.0391 | 0.3516 | 0.3716 | -0.2774
1998-10-14 | 13:07 | -0.0045776 | -1.109 | 4.8202 | -0.062 | 0.338 | 0.5619 | -0.716 | 0.316 |  | 3.5569 | 489.5781 | 0.3162 | 0.0366 | 0.3516 | 0.219 | 0.9434
1998-10-14 | 13:07 | -0.0045776 | -1.109 | 4.8202 | -0.062 | 0.338 | 0.5619 | -0.716 | 0.316 |  | 3.5569 | 489.5781 | 0.3162 | 0.0366 | 0.3516 | 0.219 | 0.9434
1998-10-14 | 13:07 | -0.0045776 | -1.109 | 5.1003 | -0.062 | 0.338 | 0.5566 | -0.716 | 0.316 |  | 3.5447 | 490.1885 | 0.3162 | 0.0366 | 0.3516 | 0.3716 | 0.9434
1998-10-14 | 13:07 | -0.0045776 | -1.109 | 4.8203 | -0.062 | 0.338 | 0.5593 | -0.716 | 0.316 |  | 3.5325 | 490.1885 | 0.3174 | 0.0366 | 0.3528 | 0.3716 | 0.9434
1998-10-14 | 13:07 | -0.0045776 | -1.109 | 4.8203 | -0.062 | 0.338 | 0.5566 | -0.716 | 0.316 |  | 3.5325 | 490.7988 | 0.3149 | 0.0366 | 0.3516 | 0.219 | 0.9434
1998-10-14 | 13:07 | -0.0042725 | -1.109 | 4.9629 | -0.062 | 0.3583 | 0.5593 | -0.716 | 0.316 |  | 3.5447 | 490.1885 | 0.3174 | 0.0366 | 0.3528 | 0.3716 | 2.1641
1998-10-14 | 13:07 | -0.0045776 | -1.109 | 4.9627 | -0.062 | 0.338 | 0.5592 | -0.716 | 0.316 |  | 3.5569 | 490.7988 | 0.3162 | 0.0378 | 0.3528 | 0.3716 | 2.1641
1998-10-14 | 13:07 | -0.0045776 | -1.109 | 4.9627 | -0.062 | 0.338 | 0.5592 | -0.716 | 0.316 |  | 3.5569 | 490.7988 | 0.3162 | 0.0378 | 0.3528 | 0.3716 | 2.1641
1998-10-14 | 13:07 | -0.0045776 | -1.109 | 4.8202 | -0.062 | 0.338 | 0.5566 | -0.716 | 0.316 |  | 3.5447 | 490.1885 | 0.3174 | 0.0366 | 0.3516 | 0.219 | 0.9434
1998-10-14 | 13:07 | -0.0045776 | -1.109 | 4.8201 | -0.062 | 0.338 | 0.5566 | -0.716 | 0.316 |  | 3.5447 | 489.5781 | 0.3162 | 0.0366 | 0.3528 | 0.3716 | 0.9434
1998-10-14 | 13:07 | -0.0042725 | -1.109 | 5.1005 | -0.062 | 0.3583 | 0.554 | -0.716 | 0.316 |  | 3.5447 | 490.7988 | 0.3162 | 0.0366 | 0.3528 | 0.3716 | 2.1641
1998-10-14 | 13:07 | -0.0042725 | -1.109 | 5.1005 | -0.062 | 0.3583 | 0.554 | -0.716 | 0.316 |  | 3.5447 | 490.7988 | 0.3162 | 0.0366 | 0.3528 | 0.3716 | 2.1641
1998-10-14 | 13:07 | -0.0045776 | -1.109 | 4.963 | -0.062 | 0.338 | 0.5566 | -0.716 | 0.316 |  | 3.5447 | 490.1885 | 0.3162 | 0.0366 | 0.354 | 0.3716 | 0.9434
1998-10-14 | 13:07 | -0.0048828 | -1.109 | 4.963 | -0.062 | 0.338 | 0.5566 | -0.716 | 0.316 |  | 3.5447 | 490.1885 | 0.3162 | 0.0366 | 0.354 | 0.3716 | 0.9434
1998-10-14 | 13:07 | -0.0045776 | -1.109 | 5.1005 | -0.062 | 0.3583 | 0.5566 | -0.716 | 0.316 |  | 3.5447 | 490.1885 | 0.3149 | 0.0366 | 0.3528 | 0.3716 | 0.9434
1998-10-14 | 13:07 | -0.0048828 | -1.109 | 4.8203 | -0.062 | 0.338 | 0.5513 | -0.716 | 0.316 |  | 3.5325 | 490.7988 | 0.3162 | 0.0354 | 0.3528 | 0.219 | -0.2774
1998-10-14 | 13:07 | -0.0048828 | -1.109 | 4.8203 | -0.062 | 0.338 | 0.5513 | -0.716 | 0.316 |  | 3.5325 | 490.7988 | 0.3162 | 0.0354 | 0.3528 | 0.219 | -0.2774
1998-10-14 | 13:07 | -0.0045776 | -1.109 | 5.1004 | -0.062 | 0.338 | 0.554 | -0.716 | 0.316 |  | 3.5569 | 490.1885 | 0.3162 | 0.0366 | 0.3528 | 0.3716 | 0.9434
1998-10-14 | 13:07 | -0.0045776 | -1.109 | 5.1004 | -0.062 | 0.338 | 0.554 | -0.716 | 0.316 |  | 3.5569 | 490.1885 | 0.3162 | 0.0366 | 0.3528 | 0.3716 | 0.9434
1998-10-14 | 13:07 | -0.0045776 | -1.109 | 4.8201 | -0.062 | 0.3583 | 0.5566 | -0.716 | 0.316 |  | 3.5447 | 490.1885 | 0.3174 | 0.0366 | 0.3528 | 0.219 | 0.9434
1998-10-14 | 13:07 | -0.0045776 | -1.109 | 4.963 | -0.062 | 0.338 | 0.554 | -0.716 | 0.316 |  | 3.5447 | 490.1885 | 0.3162 | 0.0378 | 0.3528 | 0.219 | 0.9434
1998-10-14 | 13:07 | -0.0045776 | -1.109 | 5.3615 | -0.062 | 0.338 | 0.5593 | -0.716 | 0.316 |  | 3.5447 | 490.1885 | 0.3162 | 0.0366 | 0.3528 | 0.3716 | 0.9434
1998-10-14 | 13:07 | -0.0045776 | -1.109 | 4.963 | -0.062 | 0.338 | 0.554 | -0.716 | 0.316 |  | 3.5447 | 490.1885 | 0.3162 | 0.0366 | 0.3528 | 0.219 | 0.9434
1998-10-14 | 13:07 | -0.0048828 | -1.109 | 4.6716 | -0.062 | 0.338 | 0.554 | -0.716 | 0.316 |  | 3.5447 | 490.7988 | 0.3186 | 0.0378 | 0.3528 | 0.0665 | -0.2774
1998-10-14 | 13:07 | -0.0045776 | -1.109 | 5.3617 | -0.062 | 0.3583 | 0.5566 | -0.716 | 0.316 |  | 3.5325 | 489.5781 | 0.3162 | 0.0354 | 0.3528 | 0.0665 | 2.1641
1998-10-14 | 13:07 | -0.0045776 | -1.109 | 4.9629 | -0.062 | 0.338 | 0.554 | -0.716 | 0.316 |  | 3.5447 | 489.5781 | 0.3162 | 0.0378 | 0.3528 | 0.0665 | 2.1641
1998-10-14 | 13:07 | -0.0045776 | -1.109 | 4.9629 | -0.062 | 0.338 | 0.5566 | -0.716 | 0.316 |  | 3.5447 | 490.1885 | 0.3162 | 0.0366 | 0.354 | 0.0665 | 0.9434
1998-10-14 | 13:07 | -0.0048828 | -1.109 | 4.9629 | -0.062 | 0.338 | 0.5566 | -0.716 | 0.316 |  | 3.5447 | 490.1885 | 0.3162 | 0.0366 | 0.354 | 0.0665 | 0.9434
1998-10-14 | 13:07 | -0.0045776 | -1.109 | 4.963 | -0.062 | 0.3583 | 0.5566 | -0.716 | 0.316 |  | 3.5447 | 489.5781 | 0.3162 | 0.0366 | 0.3528 | 0.3716 | 0.9434
1998-10-14 | 13:07 | -0.0045776 | -1.109 | 4.963 | -0.062 | 0.3583 | 0.5566 | -0.716 | 0.316 |  | 3.5447 | 489.5781 | 0.3162 | 0.0366 | 0.3528 | 0.3716 | 0.9434
1998-10-14 | 13:07 | -0.0045776 | -1.109 | 4.9628 | -0.062 | 0.3583 | 0.5566 | -0.716 | 0.316 |  | 3.5325 | 490.1885 | 0.3162 | 0.0366 | 0.3528 | 0.219 | 0.9434
1998-10-14 | 13:07 | -0.0048828 | -1.109 | 4.8202 | -0.062 | 0.338 | 0.554 | -0.716 | 0.316 |  | 3.5325 | 488.3574 | 0.3162 | 0.0354 | 0.3528 | 0.219 | 0.9434
1998-10-14 | 13:07 | -0.0048828 | -1.109 | 5.1005 | -0.062 | 0.3583 | 0.5513 | -0.716 | 0.316 |  | 3.5569 | 488.3574 | 0.3162 | 0.0366 | 0.3528 | 0.219 | 0.9434
1998-10-14 | 13:07 | -0.0045776 | -1.109 | 4.9629 | -0.062 | 0.3583 | 0.554 | -0.716 | 0.316 |  | 3.5447 | 488.3574 | 0.3162 | 0.0366 | 0.3528 | 0.3716 | 2.1641
1998-10-14 | 13:07 | -0.0045776 | -1.109 | 4.9631 | -0.062 | 0.338 | 0.554 | -0.716 | 0.316 |  | 3.5325 | 488.3574 | 0.3162 | 0.0366 | 0.3516 | 0.219 | -0.2774
1998-10-14 | 13:07 | -0.0045776 | -1.109 | 4.9631 | -0.062 | 0.338 | 0.554 | -0.716 | 0.316 |  | 3.5325 | 488.3574 | 0.3162 | 0.0366 | 0.3516 | 0.219 | -0.2774
1998-10-14 | 13:07 | -0.0045776 | -1.109 | 4.6713 | -0.062 | 0.338 | 0.554 | -0.716 | 0.316 |  | 3.5325 | 487.7471 | 0.3149 | 0.0378 | 0.3516 | 0.219 | 3.3848
1998-10-14 | 13:08 | -0.0042725 | -1.109 | 4.963 | -0.062 | 0.338 | 0.554 | -0.716 | 0.316 |  | 3.5569 | 488.9678 | 0.3162 | 0.0366 | 0.3528 | 0.219 | 0.9434
1998-10-14 | 13:08 | -0.0045776 | -1.109 | 5.1005 | -0.062 | 0.338 | 0.554 | -0.716 | 0.316 |  | 3.5447 | 488.3574 | 0.3162 | 0.0366 | 0.3528 | 0.219 | 2.1641
1998-10-14 | 13:08 | -0.0045776 | -1.109 | 5.1005 | -0.062 | 0.338 | 0.554 | -0.716 | 0.316 |  | 3.5447 | 488.3574 | 0.3162 | 0.0366 | 0.3528 | 0.219 | 2.1641
1998-10-14 | 13:08 | -0.0042725 | -1.109 | 5.1004 | -0.062 | 0.338 | 0.554 | -0.716 | 0.316 |  | 3.5447 | 487.1367 | 0.3162 | 0.0378 | 0.3528 | 0.219 | -0.2774
1998-10-14 | 13:08 | -0.0042725 | -1.109 | 5.1004 | -0.062 | 0.338 | 0.554 | -0.716 | 0.316 |  | 3.5447 | 487.1367 | 0.3162 | 0.0378 | 0.3528 | 0.219 | -0.2774
1998-10-14 | 13:08 | -0.0048828 | -1.109 | 4.6711 | -0.062 | 0.338 | 0.5539 | -0.716 | 0.316 |  | 3.5569 | 486.5264 | 0.3162 | 0.0378 | 0.3528 | 0.3716 | 0.9434
1998-10-14 | 13:08 | -0.0045776 | -1.109 | 4.8199 | -0.062 | 0.3583 | 0.5539 | -0.716 | 0.316 |  | 3.5569 | 485.916 | 0.3174 | 0.0354 | 0.3528 | 0.3716 | 2.1641
1998-10-14 | 13:08 | -0.0048828 | -1.109 | 4.9628 | -0.062 | 0.3583 | 0.5513 | -0.716 | 0.316 |  | 3.5569 | 486.5264 | 0.3162 | 0.0366 | 0.3528 | 0.219 | 0.9434
1998-10-14 | 13:08 | -0.0042725 | -1.109 | 4.9628 | -0.062 | 0.3583 | 0.5513 | -0.716 | 0.316 |  | 3.5569 | 486.5264 | 0.3162 | 0.0366 | 0.3528 | 0.219 | 0.9434
1998-10-14 | 13:08 | -0.0042725 | -1.109 | 4.8199 | -0.062 | 0.338 | 0.5539 | -0.716 | 0.316 |  | 3.5447 | 486.5264 | 0.3162 | 0.0366 | 0.3528 | 0.3716 | 0.9434
1998-10-14 | 13:08 | -0.0042725 | -1.109 | 5.1003 | -0.062 | 0.3583 | 0.5566 | -0.716 | 0.316 |  | 3.5569 | 486.5264 | 0.3162 | 0.0366 | 0.3528 | 0.219 | 0.9434
1998-10-14 | 13:08 | -0.0045776 | -1.109 | 5.1 | -0.062 | 0.338 | 0.5539 | -0.716 | 0.316 |  | 3.5325 | 485.916 | 0.3149 | 0.0366 | 0.3528 | 0.3716 | 0.9434
1998-10-14 | 13:08 | -0.0042725 | -1.109 | 5.2328 | -0.062 | 0.338 | 0.5539 | -0.716 | 0.316 |  | 3.5447 | 485.916 | 0.3162 | 0.0366 | 0.3528 | 0.219 | -0.2774
1998-10-14 | 13:08 | -0.0042725 | -1.109 | 5.0999 | -0.062 | 0.338 | 0.5566 | -0.716 | 0.316 |  | 3.5447 | 494.4609 | 0.3174 | 0.0378 | 0.3528 | 0.219 | 2.1641
1998-10-14 | 13:08 | -0.0042725 | -1.109 | 5.1003 | -0.062 | 0.338 | 0.5566 | -0.716 | 0.316 |  | 3.5447 | 493.8506 | 0.3162 | 0.0366 | 0.3528 | 0.3716 | 0.9434
1998-10-14 | 13:08 | -0.0045776 | -1.109 | 4.9625 | -0.062 | 0.338 | 0.5539 | -0.716 | 0.316 |  | 3.5447 | 493.8506 | 0.3162 | 0.0366 | 0.3528 | 0.219 | -0.2774
1998-10-14 | 13:08 | -0.0048828 | -1.109 | 5.1001 | -0.062 | 0.338 | 0.5539 | -0.716 | 0.316 |  | 3.5447 | 493.8506 | 0.3149 | 0.0354 | 0.3528 | 0.219 | -0.2774
1998-10-14 | 13:08 | -0.0045776 | -1.109 | 4.9625 | -0.062 | 0.338 | 0.5512 | -0.716 | 0.316 |  | 3.5325 | 493.2402 | 0.3149 | 0.0366 | 0.3528 | 0.219 | -0.2774
1998-10-14 | 13:08 | -0.0042725 | -1.109 | 5.1001 | -0.062 | 0.338 | 0.5539 | -0.716 | 0.316 |  | 3.5447 | 493.8506 | 0.3162 | 0.0378 | 0.3528 | 0.219 | -0.2774
1998-10-14 | 13:08 | -0.0048828 | -1.109 | 5.2328 | -0.062 | 0.3583 | 0.5539 | -0.716 | 0.316 |  | 3.5447 | 494.4609 | 0.3162 | 0.0366 | 0.3528 | 0.219 | 0.9434
1998-10-14 | 13:08 | -0.0042725 | -1.109 | 4.9624 | -0.062 | 0.338 | 0.5565 | -0.716 | 0.316 |  | 3.5447 | 493.8506 | 0.3149 | 0.0366 | 0.3528 | 0.219 | 2.1641
1998-10-14 | 13:08 | -0.0045776 | -1.109 | 4.8197 | -0.062 | 0.338 | 0.5539 | -0.716 | 0.316 |  | 3.5447 | 488.3574 | 0.3149 | 0.0378 | 0.3516 | 0.3716 | 0.9434
1998-10-14 | 13:08 | -0.0045776 | -1.109 | 4.8197 | -0.062 | 0.338 | 0.5539 | -0.716 | 0.316 |  | 3.5447 | 488.3574 | 0.3149 | 0.0378 | 0.3516 | 0.3716 | 0.9434
1998-10-14 | 13:08 | -0.0045776 | -1.109 | 4.8198 | -0.062 | 0.338 | 0.5539 | -0.716 | 0.316 |  | 3.5569 | 488.3574 | 0.3162 | 0.0366 | 0.3528 | 0.3716 | 0.9434
1998-10-14 | 13:08 | -0.0045776 | -1.109 | 4.8198 | -0.062 | 0.338 | 0.5539 | -0.716 | 0.316 |  | 3.5569 | 488.3574 | 0.3162 | 0.0366 | 0.3528 | 0.3716 | 0.9434
1998-10-14 | 13:08 | -0.0045776 | -1.109 | 4.9625 | -0.062 | 0.338 | 0.5566 | -0.716 | 0.316 |  | 3.5447 | 488.3574 | 0.3162 | 0.0366 | 0.354 | 0.219 | 0.9434
1998-10-14 | 13:08 | -0.0045776 | -1.109 | 4.671 | -0.062 | 0.338 | 0.5539 | -0.716 | 0.316 |  | 3.5325 | 488.9678 | 0.3162 | 0.0378 | 0.3528 | 0.219 | 0.9434
1998-10-14 | 13:08 | -0.0045776 | -1.109 | 4.671 | -0.062 | 0.338 | 0.5539 | -0.716 | 0.316 |  | 3.5325 | 488.9678 | 0.3162 | 0.0378 | 0.3528 | 0.219 | 0.9434
1998-10-14 | 13:08 | -0.0045776 | -1.109 | 5.1 | -0.062 | 0.338 | 0.5512 | -0.716 | 0.316 |  | 3.5447 | 487.7471 | 0.3162 | 0.0366 | 0.3516 | 0.219 | 2.1641
1998-10-14 | 13:08 | -0.0045776 | -1.109 | 4.8197 | -0.062 | 0.338 | 0.5539 | -0.716 | 0.316 |  | 3.5447 | 488.9678 | 0.3174 | 0.0378 | 0.354 | 0.0665 | 0.9434
1998-10-14 | 13:08 | -0.0045776 | -1.109 | 5.2326 | -0.062 | 0.338 | 0.5512 | -0.716 | 0.316 |  | 3.5569 | 484.6953 | 0.3162 | 0.0366 | 0.3528 | 0.3716 | 0.9434
1998-10-14 | 13:08 | -0.0045776 | -1.109 | 5.1 | -0.062 | 0.338 | 0.5513 | -0.716 | 0.316 |  | 3.5447 | 484.085 | 0.3162 | 0.0354 | 0.354 | 0.219 | 0.9434
1998-10-14 | 13:08 | -0.0045776 | -1.109 | 4.8196 | -0.062 | 0.338 | 0.5512 | -0.716 | 0.316 |  | 3.5569 | 484.085 | 0.3162 | 0.0391 | 0.3528 | 0.219 | 0.9434
1998-10-14 | 13:08 | -0.0045776 | -1.109 | 4.9624 | -0.062 | 0.338 | 0.5512 | -0.716 | 0.316 |  | 3.5447 | 484.085 | 0.3174 | 0.0366 | 0.3528 | 0.219 | 0.9434
1998-10-14 | 13:08 | -0.0045776 | -1.109 | 4.9624 | -0.062 | 0.338 | 0.5512 | -0.716 | 0.316 |  | 3.5447 | 484.085 | 0.3174 | 0.0366 | 0.3528 | 0.219 | 0.9434
1998-10-14 | 13:08 | -0.0045776 | -1.109 | 4.8197 | -0.062 | 0.338 | 0.5512 | -0.716 | 0.316 |  | 3.5569 | 484.6953 | 0.3162 | 0.0354 | 0.3528 | 0.3716 | -0.2774
1998-10-14 | 13:08 | -0.0042725 | -1.109 | 4.6709 | -0.062 | 0.338 | 0.5512 | -0.716 | 0.316 |  | 3.5325 | 484.085 | 0.3162 | 0.0378 | 0.3516 | 0.219 | 0.9434
1998-10-14 | 13:08 | -0.0045776 | -1.109 | 4.6709 | -0.062 | 0.338 | 0.5512 | -0.716 | 0.316 |  | 3.5325 | 484.085 | 0.3162 | 0.0378 | 0.3516 | 0.219 | 0.9434
1998-10-14 | 13:08 | -0.0045776 | -1.109 | 5.3609 | -0.062 | 0.338 | 0.5512 | -0.716 | 0.316 |  | 3.5569 | 484.6953 | 0.3174 | 0.0378 | 0.3528 | 0.3716 | 0.9434
1998-10-14 | 13:08 | -0.0045776 | -1.109 | 5.1 | -0.062 | 0.338 | 0.5513 | -0.716 | 0.316 |  | 3.5447 | 484.6953 | 0.3162 | 0.0378 | 0.3528 | 0.219 | 0.9434
1998-10-14 | 13:08 | -0.0042725 | -1.109 | 4.9626 | -0.062 | 0.338 | 0.5513 | -0.716 | 0.316 |  | 3.5447 | 484.6953 | 0.3162 | 0.0378 | 0.3528 | 0.5242 | 0.9434
1998-10-14 | 13:08 | -0.0045776 | -1.109 | 4.9626 | -0.062 | 0.338 | 0.5513 | -0.716 | 0.316 |  | 3.5447 | 484.6953 | 0.3162 | 0.0366 | 0.3528 | 0.3716 | 2.1641
1998-10-14 | 13:08 | -0.0045776 | -1.109 | 4.9626 | -0.062 | 0.338 | 0.5486 | -0.716 | 0.316 |  | 3.5447 | 484.085 | 0.3162 | 0.0354 | 0.3528 | 0.3716 | 0.9434
1998-10-14 | 13:08 | -0.0042725 | -1.109 | 4.8197 | -0.062 | 0.338 | 0.5539 | -0.716 | 0.316 |  | 3.5447 | 484.085 | 0.3162 | 0.0391 | 0.3516 | 0.3716 | 0.9434
1998-10-14 | 13:08 | -0.0042725 | -1.109 | 4.8197 | -0.062 | 0.338 | 0.5512 | -0.716 | 0.316 |  | 3.5569 | 484.6953 | 0.3162 | 0.0378 | 0.3528 | 0.3716 | 0.9434
1998-10-14 | 13:08 | -0.0045776 | -1.109 | 4.9624 | -0.062 | 0.338 | 0.5486 | -0.716 | 0.316 |  | 3.5447 | 484.6953 | 0.3162 | 0.0366 | 0.3528 | 0.219 | 0.9434
1998-10-14 | 13:08 | -0.0042725 | -1.109 | 4.9624 | -0.062 | 0.338 | 0.5486 | -0.716 | 0.316 |  | 3.5447 | 484.6953 | 0.3162 | 0.0366 | 0.3528 | 0.219 | 0.9434
1998-10-14 | 13:08 | -0.0048828 | -1.109 | 4.8196 | -0.062 | 0.338 | 0.5512 | -0.716 | 0.316 |  | 3.5569 | 484.6953 | 0.3162 | 0.0354 | 0.354 | 0.219 | -0.2774
1998-10-14 | 13:08 | -0.0045776 | -1.109 | 4.8198 | -0.062 | 0.338 | 0.5513 | -0.716 | 0.316 |  | 3.5447 | 484.085 | 0.3162 | 0.0366 | 0.3516 | 0.219 | 0.9434
1998-10-14 | 13:08 | -0.0048828 | -1.109 | 4.8198 | -0.062 | 0.338 | 0.5513 | -0.716 | 0.316 |  | 3.5447 | 484.085 | 0.3162 | 0.0366 | 0.3516 | 0.219 | 0.9434
[10 empty] | Revised Observed | 3.8174 | 504.3147 | 0.35023 | 0.035686 | 0.39291 | 0.27611 | 12.1664
[10 empty] | Revised Baseline | 0.58412 | 370.7694 | -0.0035625 | 0.013403 | 0.019953 | 0.26193 | 0.90525
[11 empty] | CO | CO2 | NO | NO2 | NOX | HCl | SO2/R2
[11 empty] | CEM Duration | All But SO2
[10 empty] | Start | Stop | Duration | Duration (min)
[10 empty] | 12:43 | 13:08 | 0:25 | 25.2167
[11 empty] | CEM Duration | SO2
[10 empty] | Start | Stop | Duration | Duration (min)
[10 empty] | 12:47 | 13:00 | 0:13 | 13.2833

## Sample Volume & DCF Summary
Sample Volume and Dilution Correction Factor Calculations
L599 - M118 Illuminating Booby Trap Simulator
Sample Volume Calculation - Run 1
Description | Sample Train Description
| RB 1 C1 | RB 1 C2 | RB 1 C3 | RB 1 C4 | RB 2 C1 | RB 2 C2 | RB3C3 | RB 2 C4
| (TSP Train A) | (PM10 Train A) | (SVOC Train A) | (D/F Train A) | (SVOC Train B) | (TSP Train B) | (PM10 Train B) | (D/F Train B)
Deployment Time | 12:39 | 12:39 | 12:39 | 12:39 | 12:39 | 12:39 | ND | 12:39
Average Sampling Rate, Uncorrected (ft3/min) | 28.2745 | 32.1056 | 3.4927 | 3.5935 | 3.668 | 29.5786 | ND | 3.7221
Start Time | 12:39 | 12:39 | 12:39 | 12:39 | 12:39 | 12:39 | ND | 12:39
Stop Time | 12:50 | 12:43 | 12:59 | 12:59 | 12:59 | 12:50 | ND | 12:59
Sample Time (min) | 11.3167 | 4.1833 | 20 | 20.0333 | 20 | 11.3167 | ND | 20.0333
Average Instrumentation Bias (ft3/min) | -0.93005 | 5.2542 | -0.060556 | 0.3888 | 0.57222 | -0.716 | ND | 0.316
Start Time (Pre deployment) | 12:38 | 12:38 | 12:38 | 12:38 | 12:38 | 12:38 | ND | 12:38
Stop Time (Pre deployment) | 12:38 | 12:38 | 12:38 | 12:38 | 12:38 | 12:38 | ND | 12:38
Start Time (Post deployment) | 12:50 | 12:43 | 12:59 | 12:59 | 12:59 | 12:50 | ND | 12:59
Stop Time (Post deployment) | 13:08 | 13:08 | 13:08 | 13:08 | 13:08 | 13:08 | ND | 13:08
Average Sampling Rate, Corrected (ft3/min) | 29.2045 | 26.8514 | 3.5533 | 3.2047 | 3.0958 | 30.2946 | ND | 3.4061
Sample Volume (ft3) | 330.4978 | 112.3282 | 71.0656 | 64.2001 | 61.9159 | 342.8336 | ND | 68.235
Sample Volume Calculation - Run 2
Description | Sample Train Description
| RB 1 C1 | RB 1 C2 | RB 1 C3 | RB 1 C4 | RB 2 C1 | RB 2 C2 | RB 2 C3 | RB 2 C4
| (TSP Train A) | (PM10 Train A) | (SVOC Train A) | (D/F Train A) | (SVOC Train B) | (TSP Train B) | (PM10 Train B) | (D/F Train B)
Deployment Time | ND | ND | ND | ND | ND | ND | ND | ND
Average Sampling Rate, Uncorrected (ft3/min) | ND | ND | ND | ND | ND | ND | ND | ND
Start Time | ND | ND | ND | ND | ND | ND | ND | ND
Stop Time | ND | ND | ND | ND | ND | ND | ND | ND
Sample Time (min) | ND | ND | ND | ND | ND | ND | ND | ND
Average Instrumentation Bias (ft3/min) | ND | ND | ND | ND | ND | ND | ND | ND
Start Time (Pre deployment) | ND | ND | ND | ND | ND | ND | ND | ND
Stop Time (Pre deployment) | ND | ND | ND | ND | ND | ND | ND | ND
Start Time (Post deployment) | ND | ND | ND | ND | ND | ND | ND | ND
Stop Time (Post deployment) | ND | ND | ND | ND | ND | ND | ND | ND
Average Sampling Rate, Corrected (ft3/min) | ND | ND | ND | ND | ND | ND | ND | ND
Sample Volume (ft3) | ND | ND | ND | ND | ND | ND | ND | ND
Sample Volume Calculation - Run 3
Description | Sample Train Description
| RB 1 C1 | RB 1 C2 | RB 1 C3 | RB 1 C4 | RB 2 C1 | RB 2 C2 | RB 3 C3 | RB 2 C4
| (TSP Train A) | (PM10 Train A) | (SVOC Train A) | (D/F Train A) | (SVOC Train B) | (TSP Train B) | (PM10 Train B) | (D/F Train B)
Deployment Time | ND | ND | ND | ND | ND | ND | ND | ND
Average Sampling Rate, Uncorrected (ft3/min) | ND | ND | ND | ND | ND | ND | ND | ND
Start Time | ND | ND | ND | ND | ND | ND | ND | ND
Stop Time | ND | ND | ND | ND | ND | ND | ND | ND
Sample Time (min) | ND | ND | ND | ND | ND | ND | ND | ND
Average Instrumentation Bias (ft3/min) | ND | ND | ND | ND | ND | ND | ND | ND
Start Time (Pre deployment) | ND | ND | ND | ND | ND | ND | ND | ND
Stop Time (Pre deployment) | ND | ND | ND | ND | ND | ND | ND | ND
Start Time (Post deployment) | ND | ND | ND | ND | ND | ND | ND | ND
Stop Time (Post deployment) | ND | ND | ND | ND | ND | ND | ND | ND
Average Sampling Rate, Corrected (ft3/min) | ND | ND | ND | ND | ND | ND | ND | ND
Sample Volume (ft3) | ND | ND | ND | ND | ND | ND | ND | ND
Sample Volume Calculation - Background Run
Description | Sample Train Description
| RB 1 C1 | RB 1 C2 | RB 1 C3 | RB 1 C4
| (TSP Train A) | (PM10 Train A) | (SVOC Train A) | (D/F Train A)
Average Sampling Rate, Uncorrected (ft3/min) | 47.1628 | 34.6281 | 4.7841 | 5.5309
Start Time | 8:24 | 8:24 | 8:24 | 8:24
Stop Time | 8:54 | 8:54 | 8:54 | 8:54
Sample Time (min) | 29.9167 | 29.9167 | 29.9 | 29.9
Average Instrumentation Bias (ft3/min) | -1.109 | 1.266 | -0.062 | 0.338
Start Time | 8:24 | 8:24 | 8:24 | 8:24
Stop Time | 8:24 | 8:24 | 8:24 | 8:24
Average Sampling Rate, Corrected (ft3/min) | 48.2718 | 33.3621 | 4.8461 | 5.1929
Sample Volume (ft3) | 1444.1322 | 998.0842 | 144.8977 | 155.2679
Dilution Correction Factor Calculations - Run 1
Pollutant | OGI Data |  |  |  | Sampling Train Data
| Tracer Concentration (ppt) | Plume Volume (m3) | "C" | "a" | Deployment Time | Start Time (min from deployment) | Stop Time (min from deployment) | Sampling Duration (min) | Ave Conc (ppt) | Percent Plume Sample
TSP, Metals | 465 | 993.37 | 465 | -0.0087 | 12:39 | 0 | 11.3167 | 11.3167 | 442.8423 | 95.23%
PM10 | 465 | 993.37 | 465 | -0.0087 | 12:39 | 0 | 4.1833 | 4.1833 | 456.6399 | 98.2%
SVOC | 465 | 993.37 | 465 | -0.0087 | 12:39 | 0 | 20 | 20 | 426.7928 | 91.78%
Dioxin/Furan | 465 | 993.37 | 465 | -0.0087 | 12:39 | 0 | 20.0333 | 20.0333 | 426.7327 | 91.77%
CEM for all but SO2 | 465 | 993.37 | 465 | -0.0087 | 12:39 | 4.5333 | 29.75 | 25.2167 | 401.3804 | 86.32%
CEM for SO2 | 465 | 993.37 | 465 | -0.0087 | 12:39 | 8.25 | 21.5333 | 13.2833 | 408.7224 | 87.9%
Dilution Correction Factor Calculations - Run 2
Pollutant | OGI Data |  |  |  | Sampling Train Data
| Tracer Concentration (ppt) | Plume Volume (m3) | "C" | "a" | Deployment Time | Start Time (min from deployment) | Stop Time (min from deployment) | Sampling Duration (min) | Ave Conc (ppt) | Percent Plume Sample
TSP, metals | ND | ND | ND | ND | ND | ND | ND | ND | ND | ND
PM10 | ND | ND | ND | ND | ND | ND | ND | ND | ND | ND
SVOC | ND | ND | ND | ND | ND | ND | ND | ND | ND | ND
Dioxin/Furan | ND | ND | ND | ND | ND | ND | ND | ND | ND | ND
CEM for all but SO2 | ND | ND | ND | ND | ND | #VALUE! | #VALUE! | ND | ND | ND
CEM for SO2 | ND | ND | ND | ND | ND | #VALUE! | #VALUE! | ND | ND | ND
Dilution Correction Factor Calculations - Run 3
Pollutant | OGI Data |  |  |  | Sampling Train Data
| Tracer Concentration (ppt) | Plume Volume (m3) | "C" | "a" | Deployment Time | Start Time (min from deployment) | Stop Time (min from deployment) | Sampling Duration (min) | Ave Conc (ppt) | Percent Plume Sample
TSP, metals | ND | ND | ND | ND | ND | ND | ND | ND | ND | ND
PM10 | ND | ND | ND | ND | ND | ND | ND | ND | ND | ND
SVOC | ND | ND | ND | ND | ND | ND | ND | ND | ND | ND
Dioxin/Furan | ND | ND | ND | ND | ND | ND | ND | ND | ND | ND
CEM for all but SO2 | ND | ND | ND | ND | ND | #VALUE! | #VALUE! | ND | ND | ND
CEM for SO2 | ND | ND | ND | ND | ND | #VALUE! | #VALUE! | ND | ND | ND

## Main Linking Summary
Summary of Sample Volumes and Dilution Correction Factors For Linking to Other Spreadsheets
L599 - M118 Illuminating Booby Trap Simulator
Description | Sample Volumes (ft3)
| (TSP Train A) | (TSP Train B) | (PM10 Train A) | (PM10 Train B) | (SVOC Train A) | (SVOC Train B) | (D/F Train A) | (D/F Train B)
Run 1 | 330.4978 | 342.8336 | 112.3282 | ND | 71.0656 | 61.9159 | 64.2001 | 68.235
Run 2 | ND | ND | ND | ND | ND | ND | ND | ND
Run 3 | ND | ND | ND | ND | ND | ND | ND | ND
Background | 1444.1322 | -- | 998.0842 | -- | 144.8977 | -- | 155.2679 | --
Description | Sample Volumes (m3)
| (TSP Train A) | (TSP Train B) | (PM10 Train A) | (PM10 Train B) | (SVOC Train A) | (SVOC Train B) | (D/F Train A) | (D/F Train B)
Run 1 | 9.3587 | 9.708 | 3.1808 | ND | 2.0124 | 1.7533 | 1.818 | 1.9322
Run 2 | ND | ND | ND | ND | ND | ND | ND | ND
Run 3 | ND | ND | ND | ND | ND | ND | ND | ND
Background | 40.8935 | -- | 28.2627 | -- | 4.1031 | -- | 4.3967 | --
Description | Dilution Correction Factors
| TSP, Metals | PM10 | SVOC | Dioxin/Furan | HCl/Cl2 | CEM for all but SO2 | CEM for SO2
Run 1 | 0.95235 | 0.98202 | 0.91783 | 0.9177 | 0.91777 | 0.86318 | 0.87897
Run 2 | ND | ND | ND | ND | ND | ND | ND
Run 3 | ND | ND | ND | ND | ND | ND | ND
Description |  | CEM Concentrations (ppmv)
|  | CO | CO2 | HCl | NO | NO2 | NOX | SO2/R2
Run 1 | Observed | 3.8174 | 504.3147 | 0.35023 | 0.035686 | 0.39291 | 0.27611 | 0.012166
| Background | 0.58412 | 370.7694 | -0.0035625 | 0.013403 | 0.019953 | 0.26193 | 0.00090525
Run 2 | Observed | ND | ND | ND | ND | ND | ND | ND
| Background | ND | ND | ND | ND | ND | ND | ND
Run 3 | Observed | ND | ND | ND | ND | ND | ND | ND
| Background | ND | ND | ND | ND | ND | ND | ND
Note on I26: Kaobrian: VALUES IN TEST SPREADSHEET DIVIDED BY 1000 TO OBTAIN PPMV UNITS

## Final EF SUM
Summary of CO2, Criteria Pollutant, TNMHC, TSP, Toxic Chemical, and Hazardous Air Pollutant Emission Factors
L599 - M118 Illuminating Booby Trap Simulator
CAS # | Pollutant (Official [AP-42] Notation) | Pollutant (Test Notation) | Emission Factor |  | HAP | Toxic | Minimum Detection Limit Based Concentration (mg/m3)
|  |  | lb/item | lb/lb NEW
Carbon Dioxide, Criteria Pollutants, Total Nonmethane Hydrocarbons, and Total Suspended Paticulates
124-38-9 | CO2 | CO2 | 0.017227 | 1.3252 | No | No | --
630-08-0 | Carbon monoxide (CO) | CO | 0.00026542 | 0.020417 | No | No | --
7439-92-1 | Lead (Pb) | Lead | 5.456e-08 | 4.1969e-06 | Yes | Yes | --
10102-44-0 | Nitrogen dioxide (NO2) | NO2 | 5.0298e-05 | 0.0038691 | No | No | --
10102-43-9 | Nitric oxide (NO) | NO | 1.9599e-06 | 0.00015076 | No | No | --
-- | Nitrogen oxides (NOx) | NOx | 1.9124e-06 | 0.00014711 | No | No | --
-- | PM-10 | PM10 | 0.0038539 | 0.29645 | No | No | --
7446-09-5 | Sulfur dioxide (SO2) | SO2 | 2.075e-06 | 0.00015962 | No | No | --
-- | TNMHC | TNMHC | 2.0078e-05 | 0.0015445 | No | No | --
12789-66-1 | TSP | TSP | 0.0038236 | 0.29413 | No | No | --
Hazardous Air Pollutants and Toxic Chemicals
83-32-9 | Acenaphthene | Acenaphthene | ND | ND | Yes | No | 0.00017889
208-96-8 | Acenaphthylene | Acenaphthylene | ND | ND | Yes | No | 0.0001625
75-07-0 | Acetaldehyde | Acetaldehyde | 1.827e-07 | 1.4054e-05 | Yes | Yes | --
75-05-8 | Acetonitrile | Acetonitrile | 2.9897e-08 | 2.2998e-06 | Yes | Yes | --
98-86-2 | Acetophenone | Acetophenone | 1.8785e-08 | 1.445e-06 | Yes | Yes | --
53-96-3 | 2-Acetylaminofluorene | 2-Acetylaminofluorene | ND | ND | Yes | Yes | 0.00015504
107-02-8 | Acrolein | Acrolein | 1.5458e-07 | 1.1891e-05 | Yes | Yes | --
107-13-1 | Acrylonitrile | Acrylonitrile | 1.1172e-08 | 8.5942e-07 | Yes | Yes | --
107-05-1 | Allyl chloride | Allylchloride | ND | ND | Yes | Yes | 0.00031824
7429-90-5 | Aluminum | Aluminum | 4.5139e-07 | 3.4722e-05 | No | Yes | --
92-67-1 | 4-Aminobiphenyl | 4-Aminobiphenyl | ND | ND | Yes | Yes | 0.0010286
62-53-3 | Aniline | Aniline | ND | ND | Yes | Yes | 0.00019827
120-12-7 | Anthracene | Anthracene | ND | ND | Yes | Yes | 0.00018188
7440-36-0 | Antimony | Antimony | 8.4008e-06 | 0.00064622 | Yes | Yes | --
7440-38-2 | Arsenic | Arsenic | 1.1714e-08 | 9.0108e-07 | Yes | Yes | --
7440-39-3 | Barium | Barium | 3.0039e-08 | 2.3107e-06 | No | Yes | --
71-43-2 | Benzene | Benzene | 1.1378e-06 | 8.7521e-05 | Yes | Yes | --
92-87-5 | Benzidine | Benzidine | ND | ND | Yes | Yes | 0.0066588
56-55-3 | Benzo[a]anthracene | Benz(a)anthracene | ND | ND | Yes | Yes | 0.00022461
205-99-2 | Benzo[b]fluoranthene | Benzo(b)fluoranthene | ND | ND | Yes | Yes | 0.00013815
207-08-9 | Benzo[k]fluoranthene | Benzo(k)fluoranthene | ND | ND | Yes | Yes | 0.00028872
191-24-2 | Benzo[g,h,i]perylene | Benzo(g,h,i)perylene | ND | ND | Yes | Yes | 0.00011728
50-32-8 | Benzo[a]pyrene | Benz(a)pyrene | ND | ND | Yes | Yes | 0.00016349
100-44-7 | Benzyl chloride | Benzylchloride | ND | ND | Yes | Yes | 0.00052832
7440-41-7 | Beryllium | Beryllium | ND | ND | Yes | Yes | 1.1385e-05
101-55-3 | 4-Bromophenylphenylether | 4-Bromophenylphenylether | ND | ND | Yes | No | 0.00034238
106-99-0 | 1,3-Butadiene | 1,3-Butadiene | 2.3984e-07 | 1.8449e-05 | Yes | Yes | --
123-72-8 | Butanal | Butanal | 1.1149e-07 | 8.5765e-06 | No | Yes | --
85-68-7 | Butylbenzylphthalate | Butylbenzylphthalate | ND | ND | Yes | No | 0.00010187
7440-43-9 | Cadmium | Cadmium | 1.4565e-08 | 1.1204e-06 | Yes | Yes | --
86-74-8 | Carbazole | Carbazole | ND | ND | Yes | No | 0.00012175
75-15-0 | Carbon disulfide | Carbon Disulfide | 7.6185e-07 | 5.8604e-05 | Yes | Yes | --
56-23-5 | Carbon tetrachloride | Carbontetrachloride | 9.7989e-09 | 7.5376e-07 | Yes | Yes | --
463-58-1 | Carbonyl sulfide | Carbonyl Sulfide | 1.3682e-08 | 1.0525e-06 | Yes | Yes | --
7782-50-5 | Chlorine | Cl2 | 1.0531e-07 | 8.1007e-06 | Yes | Yes | --
106-47-8 | p-Chloroaniline | p-chloroaniline | ND | ND | No | Yes | 0.00016001
108-90-7 | Chlorobenzene | Chlorobenzene | ND | ND | Yes | Yes | 0.00047008
510-15-6 | Chlorobenzilate | Chlorobenzilate | ND | ND | Yes | Yes | 0.00025443
111-91-1 | bis(2-Chloroethoxy)methane | bis(2-Chloroethoxy)methane | ND | ND | No | Yes | 0.0001943
111-44-4 | bis(2-Chloroethyl)ether | bis(2-Chloroethyl)ether | ND | ND | Yes | Yes | 0.00015504
67-66-3 | Chloroform | Chloroform | ND | ND | Yes | Yes | 0.00049504
108-60-1 | bis(2-Chloroisopropyl)ether | bis(2-Chloroisopropyl)ether | ND | ND | No | Yes | 0.00018685
91-58-7 | 2-Chloronaphthalene | 2-Chloronaphthalene | ND | ND | Yes | No | 0.00028027
7005-72-3 | 4-Chlorophenylphenyl ether | 4-Chlorophenylphenyl ether | ND | ND | Yes | No | 0.00014063
7440-47-3 | Chromium | Chromium | 9.2989e-09 | 7.153e-07 | Yes | Yes | --
218-01-9 | Chrysene | Chrysene | ND | ND | Yes | Yes | 0.0002425
7440-48-4 | Cobalt | Cobalt | 6.7413e-09 | 5.1857e-07 | Yes | Yes | --
7440-50-8 | Copper | Copper | 7.3182e-08 | 5.6295e-06 | No | Yes | --
106-44-5 / 108-39-4 | p-Cresol / m-Cresol | 4-Methylphenol/3-Methylphenol | ND | ND | Yes | Yes | 0.00023554
98-82-8 | Cumene | i-Propylbenzene | ND | ND | Yes | Yes | 0.0001
110-82-7 | Cyclohexane | Cyclohexane | ND | ND | No | Yes | 0.0001
2303-16-4 | Diallate | Diallate | ND | ND | No | Yes | 0.00023604
53-70-3 | Dibenz[a,h]anthracene | Dibenz(a,h)anthracene | ND | ND | Yes | Yes | 0.00012224
132-64-9 | Dibenzofuran | Dibenzofuran | ND | ND | Yes | Yes | 0.00012125
106-93-4 | 1,2-Dibromoethane | 1,2-Dibromoethane | ND | ND | Yes | Yes | 0.00078208
84-74-2 | Dibutylphthalate | Di-n-butylphthalate | 5.9823e-08 | 4.6018e-06 | Yes | Yes | --
95-50-1 | 1,2-Dichlorobenzene | o-Dichlorobenzene | ND | ND | No | Yes | 0.00061152
541-73-1 | 1,3-Dichlorobenzene | m-Dichlorobenzene | ND | ND | No | Yes | 0.00061152
106-46-7 | 1,4-Dichlorobenzene | p-Dichlorobenzene | ND | ND | Yes | Yes | 0.00061152
91-94-1 | 3,3'-Dichlorobenzidine | 3,3'-Dichlorobenzidine | ND | ND | Yes | Yes | 0.00016647
75-71-8 | Dichlorodifluoromethane | Dichlorodifluoromethane | 4.8768e-08 | 3.7514e-06 | No | Yes | --
75-34-3 | 1,1-Dichloroethane | 1,1-Dichloroethane | ND | ND | Yes | Yes | 0.00041184
540-59-0 | 1,2-Dichloroethene | 1,2-Dichloroethene | ND | ND | No | Yes | 0.00040352
120-83-2 | 2,4-Dichlorophenol | 2,4-dichlorophenol | ND | ND | No | Yes | 0.00024349
10061-02-6 | trans-1,3-Dichloro-1-propene | trans 1,3-Dichloro-1-propene | ND | ND | No | Yes | 0.00046176
76-14-2 | Dichlorotetrafluoroethane | Dichlorotetrafluoroethane | ND | ND | No | Yes | 0.00071136
60-11-7 | p-Dimethylaminoazobenzene | p-Dimethylaminoazobenzene | ND | ND | Yes | Yes | 0.00018287
57-97-6 | 7,12-Dimethylbenz[a]anthracene | 7,12-Dimethylbenz(a)anthracene | ND | ND | Yes | Yes | 0.00022908
119-93-7 | 3,3'-Dimethylbenzidine | 3,3'-Dimethylbezidine | ND | ND | Yes | Yes | 0.00098392
105-67-9 | 2,4-Dimethylphenol | 2,4-Dimethylphenol | ND | ND | No | Yes | 0.00016746
131-11-3 | Dimethyl phthalate | Dimethylphathalate | ND | ND | Yes | Yes | 0.00014461
99-65-0 | 1,3-Dinitrobenzene | 1,3-Dinitrobenzene | ND | ND | No | Yes | 0.00041593
534-52-1 | 4,6-Dinitro-2-methylphenol | 4,6-Dinitro-2-methylphenol | ND | ND | Yes | Yes | 0.013516
51-28-5 | 2,4-Dinitrophenol | 2,4-Dinitrophenol | ND | ND | Yes | Yes | 0.015653
121-14-2 | 2,4-Dinitrotoluene | 2,4-Dinitrotoluene | ND | ND | Yes | Yes | 0.00022113
606-20-2 | 2,6-Dinitrotoluene | 2,6-Dinitrotoluene | ND | ND | No | Yes | 0.00034984
100-41-4 | Ethyl benzene | Ethylbenzene | 2.6426e-07 | 2.0328e-05 | Yes | Yes | --
75-00-3 | Ethyl chloride | Ethylchloride | ND | ND | Yes | Yes | 0.00026832
74-85-1 | Ethylene | Ethylene | 3.8818e-06 | 0.0002986 | No | Yes | --
107-06-2 | Ethylene dichloride | 1,2-Dichloroethane | ND | ND | Yes | Yes | 0.00041184
117-81-7 | bis(2-Ethylhexyl)phthalate | bis(2-Ethylhexyl)phthalate | 8.887e-08 | 6.8362e-06 | Yes | Yes | --
206-44-0 | Fluoranthene | Fluoranthene | ND | ND | Yes | Yes | 0.00017939
86-73-7 | Fluorene | Fluorene | ND | ND | Yes | No | 0.00016896
118-74-1 | Hexachlorobenzene | Hexachlorobenzene | ND | ND | Yes | Yes | 0.00018436
87-68-3 | Hexachlorobutadiene | Hexachlorobutadiene | ND | ND | Yes | Yes | 0.0010858
77-47-4 | Hexachlorocyclopentadiene | Hexachlorcyclopentadiene | ND | ND | Yes | Yes | 0.0055159
67-72-1 | Hexachloroethane | Hexachloroethane | ND | ND | Yes | Yes | 0.00024548
110-54-3 | n-Hexane | n-Hexane | 2.5496e-08 | 1.9612e-06 | Yes | Yes | --
7647-01-0 | Hydrochloric acid | HCl | 2.5091e-07 | 1.9301e-05 | Yes | Yes | --
193-39-5 | Indeno[1,2,3-cd]pyrene | Indeno(1,2,3-cd)pyrene | ND | ND | Yes | Yes | 0.00010883
78-59-1 | Isophorone | Isophorone | ND | ND | Yes | No | 0.00010634
120-58-1 | Isosafrole | Isosafrole | ND | ND | No | Yes | 0.00053668
556-61-6 | Isothiocyanatomethane | Isothiocyanatomethane | ND | ND | No | Yes | 0.00030368
7439-92-1 | Lead | Lead | 5.456e-08 | 4.1969e-06 | Yes | Yes | --
7439-96-5 | Manganese | Manganese | 1.3815e-08 | 1.0627e-06 | Yes | Yes | --
7439-97-6 | Mercury | Mercury | 3.8435e-10 | 2.9566e-08 | Yes | Yes | --
74-83-9 | Methyl bromide | Methylbromide | ND | ND | Yes | Yes | 0.0003952
1634-04-4 | Methyl tert-butyl ether | MTBE | ND | ND | Yes | Yes | 0.00036608
74-87-3 | Methyl chloride | Methylchloride | ND | ND | Yes | Yes | 0.000208
71-55-6 | Methyl chloroform | Methylchloroform | ND | ND | Yes | Yes | 0.00055328
56-49-5 | 3-Methylcholanthrene | 3-Methylcholanthrene | ND | ND | Yes | Yes | 0.00058141
75-09-2 | Methylene chloride | Methylenechloride | 6.6839e-07 | 5.1415e-05 | Yes | Yes | --
78-93-3 | Methyl ethyl ketone | 2-Butanone | 2.3619e-07 | 1.8168e-05 | Yes | Yes | --
91-57-6 | 2-Methylnaphthalene | 2-Methylnaphthalene | ND | ND | Yes | No | 0.0001784
108-10-1 | 4-Methyl-2-pentanone | 4-Methyl-2-pentanone | ND | ND | Yes | Yes | 0.000416
95-48-7 | 2-Methylphenol | 2-Methylphenol | ND | ND | Yes | Yes | 0.00027878
91-20-3 | Naphthalene | Naphthalene | 8.2443e-08 | 6.3418e-06 | Yes | Yes | --
130-15-4 | 1,4-Naphthoquinone | 1,4-Naphthoquinone | ND | ND | Yes | No | 0.00049693
134-32-7 | 1-Naphthylamine | 1-Naphthylamine | ND | ND | Yes | Yes | 0.00087459
91-59-8 | 2-Naphthylamine | 2-Naphthylamine | ND | ND | Yes | Yes | 0.00077521
7440-02-0 | Nickel | Nickel | 2.4888e-08 | 1.9144e-06 | Yes | Yes | --
100-01-6 | 4-Nitroaniline | 4-Nitroaniline | ND | ND | No | Yes | 0.00038512
98-95-3 | Nitrobenzene | Nitrobenzene | ND | ND | Yes | Yes | 0.00051168
88-75-5 | 2-Nitrophenol | 2-Nitrophenol | ND | ND | No | Yes | 0.00026635
100-02-7 | 4-Nitrophenol | 4-Nitrophenol | ND | ND | Yes | Yes | 0.015256
56-57-5 | 4-Nitroquinoline-1-oxide | 4-Nitroquinoline-1-oxide | ND | ND | Yes | No | 0.011181
924-16-3 | N-Nitrosodibutylamine | N-Nitroso-di-n-butylamine | ND | ND | No | Yes | 0.00018585
55-18-5 | N-Nitrosodiethylamine | N-Nitrosodiethylamine | ND | ND | No | Yes | 0.00042239
62-75-9 | N-Nitrosodimethylamine | N-Nitrosodimethylamine | ND | ND | Yes | Yes | 0.00017293
621-64-7 | N-Nitrosodipropylamine | N-Nitroso-di-n-propylamine | ND | ND | No | Yes | 0.00013964
59-89-2 | N-Nitrosomorpholine | N-Nitrosomorpholine | ND | ND | Yes | Yes | 0.00044674
100-75-4 | N-Nitrosopiperidine | N-Nitrosopiperidine | ND | ND | No | Yes | 0.00036226
99-55-8 | 5-Nitro-o-toluidine | 5-Nitro-o-toluidine | ND | ND | No | Yes | 0.00018039
608-93-5 | Pentachlorobenzene | Pentachlorobenzene | ND | ND | No | Yes | 0.00033493
76-01-7 | Pentachloroethane | Pentachloroethane | ND | ND | No | Yes | 0.00035829
82-68-8 | Pentachloronitrobenzene | Pentachloronitrobenzene | ND | ND | Yes | Yes | 0.00066588
87-86-5 | Pentachlorophenol | Pentachlorophenol | ND | ND | Yes | Yes | 0.014312
127-18-4 | Perchloroethylene | Perchloroethylene | ND | ND | Yes | Yes | 0.00069056
85-01-8 | Phenanthrene | Phenanthrene | ND | ND | Yes | Yes | 0.00030313
108-95-2 | Phenol | Phenol | 5.6495e-08 | 4.3458e-06 | Yes | Yes | --
109-06-8 | 2-Picoline | 2-Picoline | ND | ND | No | Yes | 0.00052674
23950-58-5 | Pronamide | Pronamide | ND | ND | No | Yes | 0.00012771
67-63-0 | 2-Propanol | 2-Propanol | ND | ND | No | Yes | 0.0002496
115-07-1 | Propene | Propene | 7.9675e-07 | 6.1289e-05 | No | Yes | --
78-87-5 | Propylene dichloride | 1,2-Dichloropropane | ND | ND | Yes | Yes | 0.00047008
129-00-0 | Pyrene | Pyrene | 1.1357e-08 | 8.7363e-07 | Yes | No | --
110-86-1 | Pyridine | Pyridine | ND | ND | No | Yes | 0.00050687
94-59-7 | Safrole | Safrole | ND | ND | No | Yes | 0.00035332
7782-49-2 | Selenium | Selenium | ND | ND | Yes | Yes | 0.00014612
7440-22-4 | Silver | Silver | ND | ND | No | Yes | 2.7288e-05
100-42-5 | Styrene | Styrene | 1.0052e-07 | 7.7321e-06 | Yes | Yes | --
-- | 2,3,7,8-Tetrachlorodibenzo-p-Dioxin TEQ | 2,3,7,8-TCDD TEQ | 3.2388e-14 | 2.4914e-12 | Yes | Yes | --
79-34-5 | 1,1,2,2-Tetrachloroethane | 1,1,2,2-Tetrachloroethane | ND | ND | Yes | Yes | 0.00069888
7440-28-0 | Thallium | Thallium | ND | ND | No | Yes | 0.00034565
108-88-3 | Toluene | Toluene | 3.5652e-07 | 2.7425e-05 | Yes | Yes | --
95-53-4 | o-Toluidine | o-Toluidine | ND | ND | Yes | Yes | 0.00019678
120-82-1 | 1,2,4-Trichlorobenzene | 1,2,4-Trichlorobenzene | ND | ND | Yes | Yes | 0.00075296
79-00-5 | 1,1,2-Trichloroethane | 1,1,2-Trichloroethane | ND | ND | Yes | Yes | 0.00055328
79-01-6 | Trichloroethylene | Trichloroethylene | ND | ND | Yes | Yes | 0.00055328
75-69-4 | Trichloromonofluoromethane | Trichloromonofluoromethane | 6.192e-10 | 4.7631e-08 | No | Yes | --
95-95-4 | 2,4,5-Trichlorophenol | 2,4,5-Trichlorophenol | ND | ND | Yes | Yes | 0.00026635
88-06-2 | 2,4,6-Trichlorophenol | 2,4,6-Trichlorophenol | ND | ND | Yes | Yes | 0.00031356
76-13-1 | 1,1,2-Trichloro-1,2,2-trifluoroethane | 1,1,2-Trichloro-1,2,2-trifluoroethane | 2.2924e-09 | 1.7634e-07 | No | Yes | --
95-63-6 | 1,2,4-Trimethylbenzene | 1,2,4-Trimethylbenzene | 0 | 0 | No | Yes | --
540-84-1 | 2,2,4-Trimethylpentane | 2,2,4-Trimethylpentane | 4.4618e-08 | 3.4322e-06 | Yes | No | --
75-01-4 | Vinyl chloride | Chloroethene | ND | ND | Yes | Yes | 0.00026208
75-35-4 | Vinylidene chloride | Vinylidenechloride | ND | ND | Yes | Yes | 0.00040352
106-42-3 / 108-38-3 | m-Xylene / p-Xylene | m-Xylene & p-Xylene | 7.2932e-07 | 5.6102e-05 | Yes | Yes | --
95-47-6 | o-Xylene | o-Xylene | 2.5283e-07 | 1.9449e-05 | Yes | Yes | --
7440-66-6 | Zinc | Zinc | 3.3599e-06 | 0.00025846 | No | Yes | --
Other Pollutants
64-19-7 | Acetic acid | Acetic Acid | 0 | 0 | No | No | --
67-64-1 | Acetone | Acetone | 1.2522e-06 | 9.632e-05 | No | No | --
74-86-2 | Acetylene | Acetylene | 5.8896e-06 | 0.00045305 | No | No | --
100-52-7 | Benzaldehyde | Benzaldehyde | 1.7978e-07 | 1.3829e-05 | No | No | --
271-89-6 | Benzofuran | Benzofuran | 8.3071e-08 | 6.3902e-06 | No | No | --
65-85-0 | Benzoic acid | Benzoic Acid | 3.9616e-07 | 3.0474e-05 | No | No | --
100-47-0 | Benzonitrile | Benzonitrile | ND | ND | No | No | 0.00042848
100-51-6 | Benzyl alcohol | Benzyl alcohol | ND | ND | No | No | 0.00034636
75-28-5 | i-Butane | i-Butane | 6.374e-09 | 4.9031e-07 | No | No | --
106-97-8 | n-Butane | n-Butane | 3.187e-08 | 2.4516e-06 | No | No | --
431-03-8 | 2,3-Butanedione | 2,3-Butanedione | ND | ND | No | No | 0.00035776
123-73-9 | trans-2-Butenal | trans-2-Butenal | 1.316e-07 | 1.0123e-05 | No | No | --
106-98-9 | 1-Butene | 1-Butene | 1.4023e-07 | 1.0787e-05 | No | No | --
115-11-7 | i-Butene | i-Butene | 7.6488e-08 | 5.8837e-06 | No | No | --
590-18-1 | cis-2-Butene | cis-2-Butene | 3.187e-08 | 2.4516e-06 | No | No | --
624-64-6 | trans-2-Butene | trans-2-Butene | 2.4221e-07 | 1.8632e-05 | No | No | --
123-86-4 | Butyl acetate | Butyl acetate | ND | ND | No | No | 0.00048256
13466-78-9 | delta-3-Carene | delta 3-Carene | ND | ND | No | No | 0.0001
59-50-7 | 4-Chloro-3-methylphenol | 4-Chloro-3-methylphenol | ND | ND | No | No | 0.00028176
95-57-8 | 2-Chlorophenol | 2-Chlorophenol | ND | ND | No | No | 7.9012e-05
96-43-5 | 2-Chlorothiophene | 2-Chlorothiophene | ND | ND | No | No | 0.00049504
17249-80-8 | 3-Chlorothiophene | 3-Chlorothiophene | ND | ND | No | No | 0.00049504
95-49-8 | o-Chlorotoluene | o-Chlorotoluene | ND | ND | No | No | 0.00052832
106-43-4 | p-Chlorotoluene | p-chlorotoluene | ND | ND | No | No | 0.00052832
287-92-3 | Cyclopentane | Cyclopentane | ND | ND | No | No | 0.0001
120-92-3 | Cyclopentanone | Cyclopentanone | ND | ND | No | No | 0.00034944
142-29-0 | Cyclopentene | Cyclopentene | ND | ND | No | No | 0.0001
112-31-2 | Decanal | Decanal | ND | ND | No | No | 0.00064896
124-18-5 | n-Decane | n-Decane | ND | ND | No | No | 0.0001
693-54-9 | 2-Decanone | 2-Decanone | ND | ND | No | No | 0.00064896
156-60-5 | trans-1,2-Dichloroethene | trans-1,2-Dichloroethene | ND | ND | No | No | 0.00040352
87-65-0 | 2,6-Dichlorophenol | 2,6-Dichlorophenol | ND | ND | No | No | 0.00017094
10061-01-5 | cis 1,3-Dichloro-1-propene | cis 1,3-Dichloro-1-propene | ND | ND | No | No | 0.00046176
84-66-2 | Diethylphthalate | Diethylphthalate | 1.5088e-08 | 1.1606e-06 | No | No | --
75-83-2 | 2,2-Dimethylbutane | 2,2-Dimethylbutane | ND | ND | No | No | 0.0001
79-29-8 | 2,3-Dimethylbutane | 2,3-Dimethylbutane | ND | ND | No | No | 0.0001
624-92-0 | Dimethyldisulfide | Dimethyldisulfide | ND | ND | No | No | 0.00039104
1071-26-7 | 2,2-Dimethylheptane | 2,2-Dimethylheptane | ND | ND | No | No | 0.0001
584-94-1 | 2,3-Dimethylhexane | 2,3-Dimethylhexane | ND | ND | No | No | 0.0001
589-43-5 | 2,4-Dimethylhexane | 2,4-Dimethylhexane | ND | ND | No | No | 0.0001
592-13-2 | 2,5-Dimethylhexane | 2,5-Dimethylhexane | ND | ND | No | No | 0.0001
565-59-3 | 2,3-Dimethylpentane | 2,3-Dimethylpentane | ND | ND | No | No | 0.0001
108-08-7 | 2,4-Dimethylpentane | 2,4-Dimethylpentane | ND | ND | No | No | 0.0001
-- | Dimethylphenethylamine | Dimethylphenethylamine | ND | ND | No | No | 0.010137
463-82-1 | 2,2-Dimethylpropane | 2,2-Dimethylpropane | ND | ND | No | No | 0.0001
3658-80-8 | Dimethyltrisulfide | Dimethyltrisulfide | ND | ND | No | No | 0.00052416
74-84-0 | Ethane | Ethane | 3.9519e-07 | 3.0399e-05 | No | No | --
1678-91-7 | Ethylcyclohexane | Ethylcyclohexane | ND | ND | No | No | 0.0001
619-99-8 | 3-Ethylhexane | 3-Ethylhexane | ND | ND | No | No | 0.0001
62-50-0 | Ethyl methanesulfonate | Ethyl methanesulfonate | ND | ND | No | No | 0.0001943
620-14-4 | m-Ethyltoluene | m-Ethyltoluene | 1.9122e-08 | 1.4709e-06 | No | No | --
611-14-3 | o-Ethyltoluene | o-Ethyltoluene | ND | ND | No | No | 0.0001
622-96-8 | p-Ethyltoluene | p-Ethyltoluene | 3.8978e-08 | 2.9983e-06 | No | No | --
98-01-1 | 2-Furaldehyde | 2-Furaldehyde | 2.0203e-06 | 0.00015541 | No | No | --
498-60-2 | 3-Furaldehyde | 3-Furaldehyde | 5.1674e-08 | 3.975e-06 | No | No | --
110-00-9 | Furan | Furan | 2.2133e-07 | 1.7025e-05 | No | No | --
111-71-7 | Heptanal | Heptanal | 2.2643e-07 | 1.7418e-05 | No | No | --
142-82-5 | n-Heptane | n-Heptane | 5.7366e-08 | 4.4128e-06 | No | No | --
111-70-6 | 1-Heptanol | 1-Heptanol | ND | ND | No | No | 0.00048256
110-43-0 | 2-Heptanone | 2-Heptanone | ND | ND | No | No | 0.00047424
106-35-4 | 3-Heptanone | 3-Heptanone | 2.2973e-08 | 1.7672e-06 | No | No | --
18829-55-5 | trans-2-Heptenal | trans-2-Heptenal | ND | ND | No | No | 0.00046592
1888-71-7 | Hexachloropropene | Hexachloropropene | ND | ND | No | No | 0.00028076
66-25-1 | Hexanal | Hexanal | 1.3822e-07 | 1.0633e-05 | No | No | --
111-27-3 | 1-Hexanol | 1-Hexanol | ND | ND | No | No | 0.00042432
591-78-6 | 2-Hexanone | 2-Hexanone | 2.0152e-08 | 1.5502e-06 | No | No | --
6728-26-3 | trans-2-Hexenal | trans-2-Hexenal | ND | ND | No | No | 0.00040768
592-41-6 | 1-Hexene | 1-Hexene | ND | ND | No | No | 0.0001
7688-21-3 | cis-2-Hexene | cis-2-Hexene | ND | ND | No | No | 0.0001
4050-45-7 | trans-2-Hexene | trans-2-Hexene | ND | ND | No | No | 0.0001
67-47-0 | 5-Hydroxymethylfurfural | 5-(Hydroxymethyl)-2-Furancarboxaldehyde | 4.2387e-07 | 3.2606e-05 | No | No | --
78-79-5 | Isoprene | Isoprene | ND | ND | No | No | 0.0001
143-50-0 | Kepone | Kepone | ND | ND | No | No | 0.0093423
138-86-3 | Limonene | Limonene | 3.2936e-07 | 2.5336e-05 | No | No | --
5989-27-5 | d-Limonene | d-Limonene | ND | ND | No | No | 0.0001
7439-95-4 | Magnesium | Magnesium | 1.2533e-06 | 9.6405e-05 | No | No | --
78-85-3 | Methacrolein | Methacrolein | 7.3873e-08 | 5.6826e-06 | No | No | --
91-80-5 | Methapyrilene | Methapyrilene | ND | ND | No | No | 0.010286
563-46-2 | 2-Methyl-1-butene | 2-Methyl-1-butene | 1.2748e-08 | 9.8062e-07 | No | No | --
513-35-9 | 2-Methyl-2-butene | 2-Methyl-2-butene | ND | ND | No | No | 0.0001
563-45-1 | 3-Methyl-1-butene | 3-Methyl-1-butene | 1.2748e-08 | 9.8062e-07 | No | No | --
108-87-2 | Methylcyclohexane | Methylcyclohexane | ND | ND | No | No | 0.0001
96-37-7 | Methylcyclopentane | Methylcyclopentane | ND | ND | No | No | 0.0001
620-02-0 | 5-Methyl-2-furaldehyde | 5-Methyl-2-furaldehyde | 2.8774e-07 | 2.2134e-05 | No | No | --
592-27-8 | 2-Methylheptane | 2-Methylheptane | ND | ND | No | No | 0.0001
928-68-7 | 6-Methyl-2-heptanone | 6-Methyl-2-heptanone | 4.6159e-08 | 3.5507e-06 | No | No | --
110-93-0 | 6-Methyl-5-hepten-2-one | 6-Methyl-5-hepten-2-one | 2.6728e-08 | 2.056e-06 | No | No | --
591-76-4 | 2-Methylhexane | 2-Methylhexane | ND | ND | No | No | 0.0001
589-34-4 | 3-Methylhexane | 3-Methylhexane | 3.8244e-08 | 2.9419e-06 | No | No | --
66-27-3 | Methyl methanesulfonate | Methyl methanesulfonate | ND | ND | No | No | 0.00019927
624-91-9 | Methylnitrite | Methylnitrite | 1.2721e-07 | 9.7857e-06 | No | No | --
107-83-5 | 2-Methylpentane | 2-Methylpentane | 3.187e-08 | 2.4516e-06 | No | No | --
96-14-0 | 3-Methylpentane | 3-Methylpentane | ND | ND | No | No | 0.0001
763-29-1 | 2-Methyl-1-pentene | 2-Methyl-1-pentene | ND | ND | No | No | 0.0001
625-27-4 | 2-Methyl-2-pentene | 2-Methyl-2-pentene | ND | ND | No | No | 0.0001
691-37-2 | 4-Methyl-1-pentene | 4-Methyl-1-pentene | ND | ND | No | No | 0.0001
691-38-3 | cis-4-Methyl-2-pentene | cis-4-Methyl-2-pentene | ND | ND | No | No | 0.0001
78-83-1 | 2-Methyl-1-propanol | 2-Methyl-1-propanol | ND | ND | No | No | 0.00030784
554-14-3 | 2-Methylthiophene | 2-Methylthiophene | ND | ND | No | No | 0.00040768
616-44-4 | 3-Methylthiophene | 3-Methylthiophene | ND | ND | No | No | 0.00040768
78-94-4 | Methyl vinyl ketone | Methyl-Vinyl Ketone | ND | ND | No | No | 0.0002912
88-74-4 | 2-Nitroaniline | 2-Nitroaniline | ND | ND | No | No | 0.0001779
99-09-2 | 3-Nitroaniline | 3-Nitroaniline | ND | ND | No | No | 0.00043779
75-52-5 | Nitromethane | Nitromethane | 2.5443e-07 | 1.9571e-05 | No | No | --
10595-95-6 | N-Nitrosomethylethylamine | N-Nitrosomethylethylamine | ND | ND | No | No | 0.00039556
930-55-2 | N-Nitrosopyrrolidine | N-Nitrosopyrrolidine | ND | ND | No | No | 0.00059134
124-19-6 | Nonanal | Nonanal | 3.5996e-07 | 2.7689e-05 | No | No | --
111-84-2 | n-Nonane | n-Nonane | 3.8244e-08 | 2.9419e-06 | No | No | --
821-55-6 | 2-Nonanone | 2-Nonanone | ND | ND | No | No | 0.00059072
18829-56-6 | trans-2-Nonenal | trans-2-Nonenal | ND | ND | No | No | 0.0005824
124-13-0 | Octanal | Octanal | 4.2592e-07 | 3.2764e-05 | No | No | --
111-65-9 | n-Octane | n-Octane | 6.374e-09 | 4.9031e-07 | No | No | --
111-13-7 | 2-Octanone | 2-Octanone | ND | ND | No | No | 0.00053248
2363-89-5 | trans-2-Octenal | trans-2-Octenal | ND | ND | No | No | 0.00052416
117-84-0 | bis(n-Octyl)phthalate | Di-n-octylphthalate | ND | ND | No | No | 0.00015504
110-62-3 | Pentanal | Pentanal | 2.6882e-07 | 2.0679e-05 | No | No | --
78-78-4 | i-Pentane | i-Pentane | 3.187e-08 | 2.4516e-06 | No | No | --
109-66-0 | n-Pentane | n-Pentane | 3.8244e-08 | 2.9419e-06 | No | No | --
107-87-9 | 2-Pentanone | 2-Pentanone | 1.3746e-07 | 1.0574e-05 | No | No | --
1576-87-0 | trans-2-Pentenal | trans-2-Pentenal | ND | ND | No | No | 0.00034944
109-67-1 | 1-Pentene | 1-Pentene | ND | ND | No | No | 0.0001
627-20-3 | cis-2-Pentene | cis-2-Pentene | ND | ND | No | No | 0.0001
646-04-8 | trans-2-Pentene | trans-2-Pentene | ND | ND | No | No | 0.0001
62-44-2 | Phenacetin | Phenacetin | ND | ND | No | No | 0.00011131
7723-14-0 | Phosphorus | Phosphorus | 2.3352e-05 | 0.0017963 | No | No | --
80-56-8 | alpha-Pinene | alpha-Pinene | ND | ND | No | No | 0.0001
127-91-3 | beta-Pinene | beta-Pinene | ND | ND | No | No | 0.0001
74-98-6 | Propane | Propane | 8.2862e-08 | 6.374e-06 | No | No | --
71-23-8 | Propanol | Propanol | 8.8046e-08 | 6.7728e-06 | No | No | --
103-65-1 | n-Propylbenzene | n-Propylbenzene | ND | ND | No | No | 0.0001
7446-09-5 | Sulfur dioxide | Sulfur Dioxide | ND | ND | No | No | 0.00026624
95-94-3 | 1,2,4,5-Tetrachlorbenzene | 1,2,4,5-Tetrachlorbenzene | ND | ND | No | No | 0.00027132
58-90-2 | 2,3,4,6-Tetrachlorophenol | 2,3,4,6-Tetrachlorophenol | ND | ND | No | No | 0.00035481
109-99-9 | Tetrahydrofuran | Tetrahydrofuran | 1.4987e-07 | 1.1528e-05 | No | No | --
110-02-1 | Thiophene | Thiophene | 6.4593e-08 | 4.9687e-06 | No | No | --
98-03-3 | 2-Thiophenecarboxaldehyde | 2-Thiophenecarboxaldehyde | ND | ND | No | No | 0.00046592
87-61-6 | 1,2,3-Trichlorobenzene | 1,2,3-Trichlorobenzene | ND | ND | No | No | 0.00075296
108-70-3 | 1,3,5-Trichlorobenzene | 1,3,5-Trichlorobenzene | ND | ND | No | No | 0.00075296
108-67-8 | 1,3,5-Trimethylbenzene | 1,3,5-Trimethylbenzene | ND | ND | No | No | 0.0004992
16747-26-5 | 2,2,4-Trimethylhexane | 2,2,4-Trimethylhexane | ND | ND | No | No | 0.0001
565-75-3 | 2,3,4-Trimethylpentane | 2,3,4-Trimethylpentane | ND | ND | No | No | 0.0001
107-39-1 | 2,4,4-Trimethyl-1-pentene | 2,4,4-Trimethyl-1-pentene | ND | ND | No | No | 0.0001
107-40-4 | 2,4,4-Trimethyl-2-pentene | 2,4,4-Trimethyl-2-pentene | ND | ND | No | No | 0.0001
99-35-4 | sym-Trinitrobenzene | sym-Trinitrobenzene | ND | ND | No | No | 0.00062116
NOTE: Lb/lb NEW factors may be slightly different for the same lb/item value due to rounding.
AP-42 letter notation:
d Pollutant is listed as a reportable chemical under Section 313 of the Emergency Planning and Community Right-to-Know Act (EPCRA) and as a hazardous air pollutant under Section 112 of the 1990 Clean Air Act Amendments (CAAA).
e Pollutant is listed as a reportable chemical under Section 313 of EPCRA.
fPollutant is listed as a hazardous air pollutant under Section 112 of the CAAA.
Note on B146: Kaobrian: Tetrachloroethylene
Note on B149: Kaobrian: 2-methylpyridine
Note on B151: Kaobrian: isopropyl alcohol
Note on B250: Kaobrian: TIC
Note on B253: Kaobrian: TIC
Note on B304: sbmulligan: Not yellow or white phosphorus; therefore, not an EPCRA Section 313 reportable chemical
Note on C41: Kaobrian: this should be spelled "Benzo(a)pyrene"
Note on C223: Kaobrian: doesn't have cas# b/c is category that can have several different variations…may be another instance where test can't tell the variations apart
Note on F19: Kaobrian: POM
Note on F20: Kaobrian: POM
Note on F31: Kaobrian: POM
Note on F32: Kaobrian: Antimony Compounds
Note on F33: Kaobrian: Arsenic Compounds
Note on F37: Kaobrian: POM
Note on F38: Kaobrian: POM
Note on F39: Kaobrian: POM
Note on F40: Kaobrian: POM
Note on F41: Kaobrian: POM
Note on F43: Kaobrian: Beryllium Compounds
Note on F44: Kaobrian: looks like POM
Note on F47: Kaobrian: looks like POM
Note on F48: Kaobrian: cadmium compounds
Note on F49: Kaobrian: looks like POM
Note on F61: Kaobrian: looks like POM
Note on F62: Kaobrian: looks like POM
Note on F63: Kaobrian: Chromium compounds
Note on F64: Kaobrian: POM
Note on F65: Kaobrian: cobalt compounds
Note on F71: Kaobrian: POM
Note on F86: Kaobrian: looks like POM
Note on F100: Kaobrian: POM
Note on F101: Kaobrian: POM
Note on F108: Kaobrian: POM
Note on F112: Kaobrian: lead compounds
Note on F113: Kaobrian: manganese compounds
Note on F114: Kaobrian: mercury compounds
Note on F119: Kaobrian: looks like POM
Note on F122: Kaobrian: looks like POM
Note on F126: Kaobrian: looks like POM
Note on F127: Kaobrian: looks like POM
Note on F128: Kaobrian: looks like POM
Note on F129: Kaobrian: Nickel compounds
Note on F134: Kaobrian: looks like POM
Note on F147: Kaobrian: POM
Note on F154: Kaobrian: POM
Note on F157: Kaobrian: Selenium Compounds
Note on G37: sbmulligan: PAH
Note on G38: sbmulligan: PAH
Note on G39: sbmulligan: PAH
Note on G41: sbmulligan: PAH
Note on G64: sbmulligan: PAH
Note on G71: sbmulligan: PAH
Note on G86: sbmulligan: PAH
Note on G100: sbmulligan: PAH
Note on G108: sbmulligan: PAH
Note on G119: sbmulligan: PAH

## EF SUM with Duplicates
Summary of CO2, Criteria Pollutant, TNMHC, TSP, Toxic Chemical, and Hazardous Air Pollutant Emission Factors
L599 - M118 Illuminating Booby Trap Simulator
CAS # | Pollutant (Official [AP-42] Notation) | Pollutant (Test Notation) | Emission Factor |  | HAP | Toxic | Minimum Detection Limit Based Concentration (mg/m3)
|  |  | lb/item | lb/lb NEW
Carbon Dioxide, Criteria Pollutants, Total Nonmethane Hydrocarbons, and Total Suspended Paticulates
124-38-9 | CO2 | CO2 | 0.017227 | 1.3252 | No | No | --
630-08-0 | Carbon monoxide (CO) | CO | 0.00026542 | 0.020417 | No | No | --
7439-92-1 | Lead (Pb) | Lead | 5.456e-08 | 4.1969e-06 | Yes | Yes | --
10102-44-0 | Nitrogen dioxide (NO2) | NO2 | 5.0298e-05 | 0.0038691 | No | No | --
10102-43-9 | Nitric oxide (NO) | NO | 1.9599e-06 | 0.00015076 | No | No | --
-- | Nitrogen oxides (NOx) | NOx | 1.9124e-06 | 0.00014711 | No | No | --
-- | PM-10 | PM10 | 0.0038539 | 0.29645 | No | No | --
7446-09-5 | Sulfur dioxide (SO2) | SO2 | 2.075e-06 | 0.00015962 | No | No | --
-- | TNMHC | TNMHC | 2.0078e-05 | 0.0015445 | No | No | --
12789-66-1 | TSP | TSP | 0.0038236 | 0.29413 | No | No | --
Hazardous Air Pollutants and Toxic Chemicals
83-32-9 | Acenaphthene | Acenaphthene | ND | ND | Yes | No | 0.00017889
208-96-8 | Acenaphthylene | Acenaphthylene | ND | ND | Yes | No | 0.0001625
75-07-0 | Acetaldehyde | Acetaldehyde | 1.827e-07 | 1.4054e-05 | Yes | Yes | --
75-05-8 | Acetonitrile | Acetonitrile | 2.9897e-08 | 2.2998e-06 | Yes | Yes | --
98-86-2 | Acetophenone | Acetophenone | 3.9615e-08 | 3.0473e-06 | Yes | Yes | --
98-86-2 | Acetophenone | Acetophenone | 1.8785e-08 | 1.445e-06 | Yes | Yes | --
53-96-3 | 2-Acetylaminofluorene | 2-Acetylaminofluorene | ND | ND | Yes | Yes | 0.00015504
107-02-8 | Acrolein | Acrolein | 1.5458e-07 | 1.1891e-05 | Yes | Yes | --
107-13-1 | Acrylonitrile | Acrylonitrile | 1.1172e-08 | 8.5942e-07 | Yes | Yes | --
107-05-1 | Allyl chloride | Allylchloride | ND | ND | Yes | Yes | 0.00031824
7429-90-5 | Aluminum | Aluminum | 4.5139e-07 | 3.4722e-05 | No | Yes | --
92-67-1 | 4-Aminobiphenyl | 4-Aminobiphenyl | ND | ND | Yes | Yes | 0.0010286
62-53-3 | Aniline | Aniline | ND | ND | Yes | Yes | 0.00019827
120-12-7 | Anthracene | Anthracene | ND | ND | Yes | Yes | 0.00018188
7440-36-0 | Antimony | Antimony | 8.4008e-06 | 0.00064622 | Yes | Yes | --
7440-38-2 | Arsenic | Arsenic | 1.1714e-08 | 9.0108e-07 | Yes | Yes | --
7440-39-3 | Barium | Barium | 3.0039e-08 | 2.3107e-06 | No | Yes | --
71-43-2 | Benzene | Benzene | 1.0326e-06 | 7.943e-05 | Yes | Yes | --
71-43-2 | Benzene | Benzene | 1.1378e-06 | 8.7521e-05 | Yes | Yes | --
92-87-5 | Benzidine | Benzidine | ND | ND | Yes | Yes | 0.0066588
56-55-3 | Benzo[a]anthracene | Benz(a)anthracene | ND | ND | Yes | Yes | 0.00022461
205-99-2 | Benzo[b]fluoranthene | Benzo(b)fluoranthene | ND | ND | Yes | Yes | 0.00013815
207-08-9 | Benzo[k]fluoranthene | Benzo(k)fluoranthene | ND | ND | Yes | Yes | 0.00028872
191-24-2 | Benzo[g,h,i]perylene | Benzo(g,h,i)perylene | ND | ND | Yes | Yes | 0.00011728
50-32-8 | Benzo[a]pyrene | Benz(a)pyrene | ND | ND | Yes | Yes | 0.00016349
100-44-7 | Benzyl chloride | Benzylchloride | ND | ND | Yes | Yes | 0.00052832
7440-41-7 | Beryllium | Beryllium | ND | ND | Yes | Yes | 1.1385e-05
101-55-3 | 4-Bromophenylphenylether | 4-Bromophenylphenylether | ND | ND | Yes | No | 0.00034238
106-99-0 | 1,3-Butadiene | 1,3-Butadiene | 2.1672e-07 | 1.6671e-05 | Yes | Yes | --
106-99-0 | 1,3-Butadiene | 1,3-Butadiene | 2.3984e-07 | 1.8449e-05 | Yes | Yes | --
123-72-8 | Butanal | Butanal | 1.1149e-07 | 8.5765e-06 | No | Yes | --
85-68-7 | Butylbenzylphthalate | Butylbenzylphthalate | ND | ND | Yes | No | 0.00010187
7440-43-9 | Cadmium | Cadmium | 1.4565e-08 | 1.1204e-06 | Yes | Yes | --
86-74-8 | Carbazole | Carbazole | ND | ND | Yes | No | 0.00012175
75-15-0 | Carbon disulfide | Carbon Disulfide | 7.6185e-07 | 5.8604e-05 | Yes | Yes | --
56-23-5 | Carbon tetrachloride | Carbontetrachloride | 9.7989e-09 | 7.5376e-07 | Yes | Yes | --
463-58-1 | Carbonyl sulfide | Carbonyl Sulfide | 1.3682e-08 | 1.0525e-06 | Yes | Yes | --
7782-50-5 | Chlorine | Cl2 | 1.0531e-07 | 8.1007e-06 | Yes | Yes | --
106-47-8 | p-Chloroaniline | p-chloroaniline | ND | ND | No | Yes | 0.00016001
108-90-7 | Chlorobenzene | Chlorobenzene | ND | ND | Yes | Yes | 0.00047008
510-15-6 | Chlorobenzilate | Chlorobenzilate | ND | ND | Yes | Yes | 0.00025443
111-91-1 | bis(2-Chloroethoxy)methane | bis(2-Chloroethoxy)methane | ND | ND | No | Yes | 0.0001943
111-44-4 | bis(2-Chloroethyl)ether | bis(2-Chloroethyl)ether | ND | ND | Yes | Yes | 0.00015504
67-66-3 | Chloroform | Chloroform | ND | ND | Yes | Yes | 0.00049504
108-60-1 | bis(2-Chloroisopropyl)ether | bis(2-Chloroisopropyl)ether | ND | ND | No | Yes | 0.00018685
91-58-7 | 2-Chloronaphthalene | 2-Chloronaphthalene | ND | ND | Yes | No | 0.00028027
7005-72-3 | 4-Chlorophenylphenyl ether | 4-Chlorophenylphenyl ether | ND | ND | Yes | No | 0.00014063
7440-47-3 | Chromium | Chromium | 9.2989e-09 | 7.153e-07 | Yes | Yes | --
218-01-9 | Chrysene | Chrysene | ND | ND | Yes | Yes | 0.0002425
7440-48-4 | Cobalt | Cobalt | 6.7413e-09 | 5.1857e-07 | Yes | Yes | --
7440-50-8 | Copper | Copper | 7.3182e-08 | 5.6295e-06 | No | Yes | --
106-44-5 / 108-39-4 | p-Cresol / m-Cresol | 4-Methylphenol/3-Methylphenol | ND | ND | Yes | Yes | 0.00023554
98-82-8 | Cumene | i-Propylbenzene | ND | ND | Yes | Yes | 0.0001
110-82-7 | Cyclohexane | Cyclohexane | ND | ND | No | Yes | 0.0001
2303-16-4 | Diallate | Diallate | ND | ND | No | Yes | 0.00023604
53-70-3 | Dibenz[a,h]anthracene | Dibenz(a,h)anthracene | ND | ND | Yes | Yes | 0.00012224
132-64-9 | Dibenzofuran | Dibenzofuran | ND | ND | Yes | Yes | 0.00012125
106-93-4 | 1,2-Dibromoethane | 1,2-Dibromoethane | ND | ND | Yes | Yes | 0.00078208
84-74-2 | Dibutylphthalate | Di-n-butylphthalate | 5.9823e-08 | 4.6018e-06 | Yes | Yes | --
95-50-1 | 1,2-Dichlorobenzene | 1,2-Dichlorobenzene | ND | ND | No | Yes | 0.00022163
95-50-1 | 1,2-Dichlorobenzene | o-Dichlorobenzene | ND | ND | No | Yes | 0.00061152
541-73-1 | 1,3-Dichlorobenzene | m-Dichlorobenzene | ND | ND | No | Yes | 0.00061152
541-73-1 | 1,3-Dichlorobenzene | 1,3-Dichlorobenzene | ND | ND | No | Yes | 0.00015256
106-46-7 | 1,4-Dichlorobenzene | 1,4-Dichlorobenzene | ND | ND | Yes | Yes | 0.00030611
106-46-7 | 1,4-Dichlorobenzene | p-Dichlorobenzene | ND | ND | Yes | Yes | 0.00061152
91-94-1 | 3,3'-Dichlorobenzidine | 3,3'-Dichlorobenzidine | ND | ND | Yes | Yes | 0.00016647
75-71-8 | Dichlorodifluoromethane | Dichlorodifluoromethane | 4.8768e-08 | 3.7514e-06 | No | Yes | --
75-34-3 | 1,1-Dichloroethane | 1,1-Dichloroethane | ND | ND | Yes | Yes | 0.00041184
540-59-0 | 1,2-Dichloroethene | 1,2-Dichloroethene | ND | ND | No | Yes | 0.00040352
120-83-2 | 2,4-Dichlorophenol | 2,4-dichlorophenol | ND | ND | No | Yes | 0.00024349
10061-02-6 | trans-1,3-Dichloro-1-propene | trans 1,3-Dichloro-1-propene | ND | ND | No | Yes | 0.00046176
76-14-2 | Dichlorotetrafluoroethane | Dichlorotetrafluoroethane | ND | ND | No | Yes | 0.00071136
60-11-7 | p-Dimethylaminoazobenzene | p-Dimethylaminoazobenzene | ND | ND | Yes | Yes | 0.00018287
57-97-6 | 7,12-Dimethylbenz[a]anthracene | 7,12-Dimethylbenz(a)anthracene | ND | ND | Yes | Yes | 0.00022908
119-93-7 | 3,3'-Dimethylbenzidine | 3,3'-Dimethylbezidine | ND | ND | Yes | Yes | 0.00098392
105-67-9 | 2,4-Dimethylphenol | 2,4-Dimethylphenol | ND | ND | No | Yes | 0.00016746
131-11-3 | Dimethyl phthalate | Dimethylphathalate | ND | ND | Yes | Yes | 0.00014461
99-65-0 | 1,3-Dinitrobenzene | 1,3-Dinitrobenzene | ND | ND | No | Yes | 0.00041593
534-52-1 | 4,6-Dinitro-2-methylphenol | 4,6-Dinitro-2-methylphenol | ND | ND | Yes | Yes | 0.013516
51-28-5 | 2,4-Dinitrophenol | 2,4-Dinitrophenol | ND | ND | Yes | Yes | 0.015653
121-14-2 | 2,4-Dinitrotoluene | 2,4-Dinitrotoluene | ND | ND | Yes | Yes | 0.00022113
606-20-2 | 2,6-Dinitrotoluene | 2,6-Dinitrotoluene | ND | ND | No | Yes | 0.00034984
122-39-4 / 86-30-6 | Diphenylamine / N-NitrosoDPA | Diphenylamine/N-NitrosoDPA | ND | ND | Yes | Yes | 0.00018287
100-41-4 | Ethyl benzene | Ethylbenzene | 2.9958e-07 | 2.3045e-05 | Yes | Yes | --
100-41-4 | Ethyl benzene | Ethylbenzene | 2.6426e-07 | 2.0328e-05 | Yes | Yes | --
75-00-3 | Ethyl chloride | Ethylchloride | ND | ND | Yes | Yes | 0.00026832
74-85-1 | Ethylene | Ethylene | 3.8818e-06 | 0.0002986 | No | Yes | --
107-06-2 | Ethylene dichloride | 1,2-Dichloroethane | ND | ND | Yes | Yes | 0.00041184
117-81-7 | bis(2-Ethylhexyl)phthalate | bis(2-Ethylhexyl)phthalate | 8.887e-08 | 6.8362e-06 | Yes | Yes | --
206-44-0 | Fluoranthene | Fluoranthene | ND | ND | Yes | Yes | 0.00017939
86-73-7 | Fluorene | Fluorene | ND | ND | Yes | No | 0.00016896
118-74-1 | Hexachlorobenzene | Hexachlorobenzene | ND | ND | Yes | Yes | 0.00018436
87-68-3 | Hexachlorobutadiene | Hexachlorobutadiene | ND | ND | Yes | Yes | 0.0010858
87-68-3 | Hexachlorobutadiene | Hexachlorobutadiene | ND | ND | Yes | Yes | 0.00025343
77-47-4 | Hexachlorocyclopentadiene | Hexachlorcyclopentadiene | ND | ND | Yes | Yes | 0.0055159
67-72-1 | Hexachloroethane | Hexachloroethane | ND | ND | Yes | Yes | 0.00024548
110-54-3 | n-Hexane | n-Hexane | 2.5496e-08 | 1.9612e-06 | Yes | Yes | --
7647-01-0 | Hydrochloric acid | HCl | 2.5091e-07 | 1.9301e-05 | Yes | Yes | --
7647-01-0 | Hydrochloric acid | HCl | 3.734e-05 | 0.0028723 | Yes | Yes | --
193-39-5 | Indeno[1,2,3-cd]pyrene | Indeno(1,2,3-cd)pyrene | ND | ND | Yes | Yes | 0.00010883
78-59-1 | Isophorone | Isophorone | ND | ND | Yes | No | 0.00010634
120-58-1 | Isosafrole | Isosafrole | ND | ND | No | Yes | 0.00053668
556-61-6 | Isothiocyanatomethane | Isothiocyanatomethane | ND | ND | No | Yes | 0.00030368
7439-92-1 | Lead | Lead | 5.456e-08 | 4.1969e-06 | Yes | Yes | --
7439-96-5 | Manganese | Manganese | 1.3815e-08 | 1.0627e-06 | Yes | Yes | --
7439-97-6 | Mercury | Mercury | 3.8435e-10 | 2.9566e-08 | Yes | Yes | --
74-83-9 | Methyl bromide | Methylbromide | ND | ND | Yes | Yes | 0.0003952
1634-04-4 | Methyl tert-butyl ether | Methyl tert-butyl ether | ND | ND | Yes | Yes | 0.0001
1634-04-4 | Methyl tert-butyl ether | MTBE | ND | ND | Yes | Yes | 0.00036608
74-87-3 | Methyl chloride | Methylchloride | ND | ND | Yes | Yes | 0.000208
71-55-6 | Methyl chloroform | Methylchloroform | ND | ND | Yes | Yes | 0.00055328
56-49-5 | 3-Methylcholanthrene | 3-Methylcholanthrene | ND | ND | Yes | Yes | 0.00058141
75-09-2 | Methylene chloride | Methylenechloride | 6.6839e-07 | 5.1415e-05 | Yes | Yes | --
78-93-3 | Methyl ethyl ketone | 2-Butanone | 2.3619e-07 | 1.8168e-05 | Yes | Yes | --
91-57-6 | 2-Methylnaphthalene | 2-Methylnaphthalene | ND | ND | Yes | No | 0.0001784
108-10-1 | 4-Methyl-2-pentanone | 4-Methyl-2-pentanone | ND | ND | Yes | Yes | 0.000416
95-48-7 | 2-Methylphenol | 2-Methylphenol | ND | ND | Yes | Yes | 0.00027878
91-20-3 | Naphthalene | Naphthalene | 1.4391e-07 | 1.107e-05 | Yes | Yes | --
91-20-3 | Naphthalene | Naphthalene | 8.2443e-08 | 6.3418e-06 | Yes | Yes | --
130-15-4 | 1,4-Naphthoquinone | 1,4-Naphthoquinone | ND | ND | Yes | No | 0.00049693
134-32-7 | 1-Naphthylamine | 1-Naphthylamine | ND | ND | Yes | Yes | 0.00087459
91-59-8 | 2-Naphthylamine | 2-Naphthylamine | ND | ND | Yes | Yes | 0.00077521
7440-02-0 | Nickel | Nickel | 2.4888e-08 | 1.9144e-06 | Yes | Yes | --
100-01-6 | 4-Nitroaniline | 4-Nitroaniline | ND | ND | No | Yes | 0.00038512
98-95-3 | Nitrobenzene | Nitrobenzene | ND | ND | Yes | Yes | 0.00044276
98-95-3 | Nitrobenzene | Nitrobenzene | ND | ND | Yes | Yes | 0.00051168
88-75-5 | 2-Nitrophenol | 2-Nitrophenol | ND | ND | No | Yes | 0.00026635
100-02-7 | 4-Nitrophenol | 4-Nitrophenol | ND | ND | Yes | Yes | 0.015256
56-57-5 | 4-Nitroquinoline-1-oxide | 4-Nitroquinoline-1-oxide | ND | ND | Yes | No | 0.011181
924-16-3 | N-Nitrosodibutylamine | N-Nitroso-di-n-butylamine | ND | ND | No | Yes | 0.00018585
55-18-5 | N-Nitrosodiethylamine | N-Nitrosodiethylamine | ND | ND | No | Yes | 0.00042239
62-75-9 | N-Nitrosodimethylamine | N-Nitrosodimethylamine | ND | ND | Yes | Yes | 0.00017293
621-64-7 | N-Nitrosodipropylamine | N-Nitroso-di-n-propylamine | ND | ND | No | Yes | 0.00013964
59-89-2 | N-Nitrosomorpholine | N-Nitrosomorpholine | ND | ND | Yes | Yes | 0.00044674
100-75-4 | N-Nitrosopiperidine | N-Nitrosopiperidine | ND | ND | No | Yes | 0.00036226
99-55-8 | 5-Nitro-o-toluidine | 5-Nitro-o-toluidine | ND | ND | No | Yes | 0.00018039
608-93-5 | Pentachlorobenzene | Pentachlorobenzene | ND | ND | No | Yes | 0.00033493
76-01-7 | Pentachloroethane | Pentachloroethane | ND | ND | No | Yes | 0.00035829
82-68-8 | Pentachloronitrobenzene | Pentachloronitrobenzene | ND | ND | Yes | Yes | 0.00066588
87-86-5 | Pentachlorophenol | Pentachlorophenol | ND | ND | Yes | Yes | 0.014312
127-18-4 | Perchloroethylene | Perchloroethylene | ND | ND | Yes | Yes | 0.00069056
85-01-8 | Phenanthrene | Phenanthrene | ND | ND | Yes | Yes | 0.00030313
108-95-2 | Phenol | Phenol | 5.6495e-08 | 4.3458e-06 | Yes | Yes | --
109-06-8 | 2-Picoline | 2-Picoline | ND | ND | No | Yes | 0.00052674
23950-58-5 | Pronamide | Pronamide | ND | ND | No | Yes | 0.00012771
67-63-0 | 2-Propanol | 2-Propanol | ND | ND | No | Yes | 0.0002496
115-07-1 | Propene | Propene | 7.9675e-07 | 6.1289e-05 | No | Yes | --
78-87-5 | Propylene dichloride | 1,2-Dichloropropane | ND | ND | Yes | Yes | 0.00047008
129-00-0 | Pyrene | Pyrene | 1.1357e-08 | 8.7363e-07 | Yes | No | --
110-86-1 | Pyridine | Pyridine | ND | ND | No | Yes | 0.00050687
94-59-7 | Safrole | Safrole | ND | ND | No | Yes | 0.00035332
7782-49-2 | Selenium | Selenium | ND | ND | Yes | Yes | 0.00014612
7440-22-4 | Silver | Silver | ND | ND | No | Yes | 2.7288e-05
100-42-5 | Styrene | Styrene | 8.9236e-08 | 6.8644e-06 | Yes | Yes | --
100-42-5 | Styrene | Styrene | 1.0052e-07 | 7.7321e-06 | Yes | Yes | --
-- | 2,3,7,8-Tetrachlorodibenzo-p-Dioxin TEQ | 2,3,7,8-TCDD TEQ | 3.2388e-14 | 2.4914e-12 | Yes | Yes | --
79-34-5 | 1,1,2,2-Tetrachloroethane | 1,1,2,2-Tetrachloroethane | ND | ND | Yes | Yes | 0.00069888
7440-28-0 | Thallium | Thallium | ND | ND | No | Yes | 0.00034565
108-88-3 | Toluene | Toluene | 3.2507e-07 | 2.5006e-05 | Yes | Yes | --
108-88-3 | Toluene | Toluene | 3.5652e-07 | 2.7425e-05 | Yes | Yes | --
95-53-4 | o-Toluidine | o-Toluidine | ND | ND | Yes | Yes | 0.00019678
120-82-1 | 1,2,4-Trichlorobenzene | 1,2,4-Trichlorobenzene | ND | ND | Yes | Yes | 0.00075296
120-82-1 | 1,2,4-Trichlorobenzene | 1,2,4-Trichlorobenzene | ND | ND | Yes | Yes | 0.00017542
79-00-5 | 1,1,2-Trichloroethane | 1,1,2-Trichloroethane | ND | ND | Yes | Yes | 0.00055328
79-01-6 | Trichloroethylene | Trichloroethylene | ND | ND | Yes | Yes | 0.00055328
75-69-4 | Trichloromonofluoromethane | Trichloromonofluoromethane | 6.192e-10 | 4.7631e-08 | No | Yes | --
95-95-4 | 2,4,5-Trichlorophenol | 2,4,5-Trichlorophenol | ND | ND | Yes | Yes | 0.00026635
88-06-2 | 2,4,6-Trichlorophenol | 2,4,6-Trichlorophenol | ND | ND | Yes | Yes | 0.00031356
76-13-1 | 1,1,2-Trichloro-1,2,2-trifluoroethane | 1,1,2-Trichloro-1,2,2-trifluoroethane | 2.2924e-09 | 1.7634e-07 | No | Yes | --
95-63-6 | 1,2,4-Trimethylbenzene | 1,2,4-Trimethylbenzene | 0 | 0 | No | Yes | --
95-63-6 / 135-98-8 | 1,2,4-Trimethylbenzene & sec-Butylbenzene | 1,2,4-Trimethylbenzene & sec-Butylbenzene | ND | ND | No | Yes | 0.0001
540-84-1 | 2,2,4-Trimethylpentane | 2,2,4-Trimethylpentane | 4.4618e-08 | 3.4322e-06 | Yes | No | --
75-01-4 | Vinyl chloride | Chloroethene | ND | ND | Yes | Yes | 0.00026208
75-35-4 | Vinylidene chloride | Vinylidenechloride | ND | ND | Yes | Yes | 0.00040352
106-42-3 / 108-38-3 | m-Xylene / p-Xylene | m-Xylene & p-Xylene | 1.2047e-06 | 9.2669e-05 | Yes | Yes | --
106-42-3 / 108-38-3 | m-Xylene / p-Xylene | m-Xylene & p-Xylene | 7.2932e-07 | 5.6102e-05 | Yes | Yes | --
95-47-6 | o-Xylene | o-Xylene | 4.0794e-07 | 3.138e-05 | Yes | Yes | --
95-47-6 | o-Xylene | o-Xylene | 2.5283e-07 | 1.9449e-05 | Yes | Yes | --
7440-66-6 | Zinc | Zinc | 3.3599e-06 | 0.00025846 | No | Yes | --
Other Pollutants
64-19-7 | Acetic acid | Acetic Acid | 0 | 0 | No | No | --
67-64-1 | Acetone | Acetone | 1.2522e-06 | 9.632e-05 | No | No | --
74-86-2 | Acetylene | Acetylene | 5.8896e-06 | 0.00045305 | No | No | --
100-52-7 | Benzaldehyde | Benzaldehyde | 1.7978e-07 | 1.3829e-05 | No | No | --
271-89-6 | Benzofuran | Benzofuran | 8.3071e-08 | 6.3902e-06 | No | No | --
65-85-0 | Benzoic acid | Benzoic Acid | 3.9616e-07 | 3.0474e-05 | No | No | --
100-47-0 | Benzonitrile | Benzonitrile | ND | ND | No | No | 0.00042848
100-51-6 | Benzyl alcohol | Benzyl alcohol | ND | ND | No | No | 0.00034636
75-28-5 | i-Butane | i-Butane | 6.374e-09 | 4.9031e-07 | No | No | --
106-97-8 | n-Butane | n-Butane | 3.187e-08 | 2.4516e-06 | No | No | --
431-03-8 | 2,3-Butanedione | 2,3-Butanedione | ND | ND | No | No | 0.00035776
123-73-9 | trans-2-Butenal | trans-2-Butenal | 1.316e-07 | 1.0123e-05 | No | No | --
106-98-9 | 1-Butene | 1-Butene | 1.4023e-07 | 1.0787e-05 | No | No | --
115-11-7 | i-Butene | i-Butene | 7.6488e-08 | 5.8837e-06 | No | No | --
590-18-1 | cis-2-Butene | cis-2-Butene | 3.187e-08 | 2.4516e-06 | No | No | --
624-64-6 | trans-2-Butene | trans-2-Butene | 2.4221e-07 | 1.8632e-05 | No | No | --
123-86-4 | Butyl acetate | Butyl acetate | ND | ND | No | No | 0.00048256
13466-78-9 | delta-3-Carene | delta 3-Carene | ND | ND | No | No | 0.0001
59-50-7 | 4-Chloro-3-methylphenol | 4-Chloro-3-methylphenol | ND | ND | No | No | 0.00028176
95-57-8 | 2-Chlorophenol | 2-Chlorophenol | ND | ND | No | No | 7.9012e-05
96-43-5 | 2-Chlorothiophene | 2-Chlorothiophene | ND | ND | No | No | 0.00049504
17249-80-8 | 3-Chlorothiophene | 3-Chlorothiophene | ND | ND | No | No | 0.00049504
95-49-8 | o-Chlorotoluene | o-Chlorotoluene | ND | ND | No | No | 0.00052832
106-43-4 | p-Chlorotoluene | p-chlorotoluene | ND | ND | No | No | 0.00052832
287-92-3 | Cyclopentane | Cyclopentane | ND | ND | No | No | 0.0001
120-92-3 | Cyclopentanone | Cyclopentanone | ND | ND | No | No | 0.00034944
142-29-0 | Cyclopentene | Cyclopentene | ND | ND | No | No | 0.0001
112-31-2 | Decanal | Decanal | ND | ND | No | No | 0.00064896
124-18-5 | n-Decane | n-Decane | ND | ND | No | No | 0.0001
693-54-9 | 2-Decanone | 2-Decanone | ND | ND | No | No | 0.00064896
156-60-5 | trans-1,2-Dichloroethene | trans-1,2-Dichloroethene | ND | ND | No | No | 0.00040352
87-65-0 | 2,6-Dichlorophenol | 2,6-Dichlorophenol | ND | ND | No | No | 0.00017094
10061-01-5 | cis 1,3-Dichloro-1-propene | cis 1,3-Dichloro-1-propene | ND | ND | No | No | 0.00046176
84-66-2 | Diethylphthalate | Diethylphthalate | 1.5088e-08 | 1.1606e-06 | No | No | --
75-83-2 | 2,2-Dimethylbutane | 2,2-Dimethylbutane | ND | ND | No | No | 0.0001
79-29-8 | 2,3-Dimethylbutane | 2,3-Dimethylbutane | ND | ND | No | No | 0.0001
624-92-0 | Dimethyldisulfide | Dimethyldisulfide | ND | ND | No | No | 0.00039104
1071-26-7 | 2,2-Dimethylheptane | 2,2-Dimethylheptane | ND | ND | No | No | 0.0001
584-94-1 | 2,3-Dimethylhexane | 2,3-Dimethylhexane | ND | ND | No | No | 0.0001
589-43-5 | 2,4-Dimethylhexane | 2,4-Dimethylhexane | ND | ND | No | No | 0.0001
592-13-2 | 2,5-Dimethylhexane | 2,5-Dimethylhexane | ND | ND | No | No | 0.0001
565-59-3 | 2,3-Dimethylpentane | 2,3-Dimethylpentane | ND | ND | No | No | 0.0001
108-08-7 | 2,4-Dimethylpentane | 2,4-Dimethylpentane | ND | ND | No | No | 0.0001
-- | Dimethylphenethylamine | Dimethylphenethylamine | ND | ND | No | No | 0.010137
463-82-1 | 2,2-Dimethylpropane | 2,2-Dimethylpropane | ND | ND | No | No | 0.0001
3658-80-8 | Dimethyltrisulfide | Dimethyltrisulfide | ND | ND | No | No | 0.00052416
74-84-0 | Ethane | Ethane | 3.9519e-07 | 3.0399e-05 | No | No | --
1678-91-7 | Ethylcyclohexane | Ethylcyclohexane | ND | ND | No | No | 0.0001
619-99-8 | 3-Ethylhexane | 3-Ethylhexane | ND | ND | No | No | 0.0001
62-50-0 | Ethyl methanesulfonate | Ethyl methanesulfonate | ND | ND | No | No | 0.0001943
620-14-4 | m-Ethyltoluene | m-Ethyltoluene | 1.9122e-08 | 1.4709e-06 | No | No | --
611-14-3 | o-Ethyltoluene | o-Ethyltoluene | ND | ND | No | No | 0.0001
622-96-8 | p-Ethyltoluene | p-Ethyltoluene | 2.5496e-08 | 1.9612e-06 | No | No | --
622-96-8 | p-Ethyltoluene | p-Ethyltoluene | 3.8978e-08 | 2.9983e-06 | No | No | --
98-01-1 | 2-Furaldehyde | 2-Furaldehyde | 2.0203e-06 | 0.00015541 | No | No | --
498-60-2 | 3-Furaldehyde | 3-Furaldehyde | 5.1674e-08 | 3.975e-06 | No | No | --
110-00-9 | Furan | Furan | 2.2133e-07 | 1.7025e-05 | No | No | --
111-71-7 | Heptanal | Heptanal | 2.2643e-07 | 1.7418e-05 | No | No | --
142-82-5 | n-Heptane | n-Heptane | 5.7366e-08 | 4.4128e-06 | No | No | --
111-70-6 | 1-Heptanol | 1-Heptanol | ND | ND | No | No | 0.00048256
110-43-0 | 2-Heptanone | 2-Heptanone | ND | ND | No | No | 0.00047424
106-35-4 | 3-Heptanone | 3-Heptanone | 2.2973e-08 | 1.7672e-06 | No | No | --
18829-55-5 | trans-2-Heptenal | trans-2-Heptenal | ND | ND | No | No | 0.00046592
1888-71-7 | Hexachloropropene | Hexachloropropene | ND | ND | No | No | 0.00028076
66-25-1 | Hexanal | Hexanal | 1.3822e-07 | 1.0633e-05 | No | No | --
111-27-3 | 1-Hexanol | 1-Hexanol | ND | ND | No | No | 0.00042432
591-78-6 | 2-Hexanone | 2-Hexanone | 2.0152e-08 | 1.5502e-06 | No | No | --
6728-26-3 | trans-2-Hexenal | trans-2-Hexenal | ND | ND | No | No | 0.00040768
592-41-6 | 1-Hexene | 1-Hexene | ND | ND | No | No | 0.0001
7688-21-3 | cis-2-Hexene | cis-2-Hexene | ND | ND | No | No | 0.0001
4050-45-7 | trans-2-Hexene | trans-2-Hexene | ND | ND | No | No | 0.0001
67-47-0 | 5-Hydroxymethylfurfural | 5-(Hydroxymethyl)-2-Furancarboxaldehyde | 4.2387e-07 | 3.2606e-05 | No | No | --
78-79-5 | Isoprene | Isoprene | ND | ND | No | No | 0.0001
143-50-0 | Kepone | Kepone | ND | ND | No | No | 0.0093423
138-86-3 | Limonene | Limonene | 3.2936e-07 | 2.5336e-05 | No | No | --
5989-27-5 | d-Limonene | d-Limonene | ND | ND | No | No | 0.0001
7439-95-4 | Magnesium | Magnesium | 1.2533e-06 | 9.6405e-05 | No | No | --
78-85-3 | Methacrolein | Methacrolein | 7.3873e-08 | 5.6826e-06 | No | No | --
91-80-5 | Methapyrilene | Methapyrilene | ND | ND | No | No | 0.010286
563-46-2 | 2-Methyl-1-butene | 2-Methyl-1-butene | 1.2748e-08 | 9.8062e-07 | No | No | --
513-35-9 | 2-Methyl-2-butene | 2-Methyl-2-butene | ND | ND | No | No | 0.0001
563-45-1 | 3-Methyl-1-butene | 3-Methyl-1-butene | 1.2748e-08 | 9.8062e-07 | No | No | --
108-87-2 | Methylcyclohexane | Methylcyclohexane | ND | ND | No | No | 0.0001
96-37-7 | Methylcyclopentane | Methylcyclopentane | ND | ND | No | No | 0.0001
620-02-0 | 5-Methyl-2-furaldehyde | 5-Methyl-2-furaldehyde | 2.8774e-07 | 2.2134e-05 | No | No | --
592-27-8 | 2-Methylheptane | 2-Methylheptane | ND | ND | No | No | 0.0001
928-68-7 | 6-Methyl-2-heptanone | 6-Methyl-2-heptanone | 4.6159e-08 | 3.5507e-06 | No | No | --
110-93-0 | 6-Methyl-5-hepten-2-one | 6-Methyl-5-hepten-2-one | 2.6728e-08 | 2.056e-06 | No | No | --
591-76-4 | 2-Methylhexane | 2-Methylhexane | ND | ND | No | No | 0.0001
589-34-4 | 3-Methylhexane | 3-Methylhexane | 3.8244e-08 | 2.9419e-06 | No | No | --
66-27-3 | Methyl methanesulfonate | Methyl methanesulfonate | ND | ND | No | No | 0.00019927
624-91-9 | Methylnitrite | Methylnitrite | 1.2721e-07 | 9.7857e-06 | No | No | --
107-83-5 | 2-Methylpentane | 2-Methylpentane | 3.187e-08 | 2.4516e-06 | No | No | --
96-14-0 | 3-Methylpentane | 3-Methylpentane | ND | ND | No | No | 0.0001
763-29-1 | 2-Methyl-1-pentene | 2-Methyl-1-pentene | ND | ND | No | No | 0.0001
625-27-4 | 2-Methyl-2-pentene | 2-Methyl-2-pentene | ND | ND | No | No | 0.0001
691-37-2 | 4-Methyl-1-pentene | 4-Methyl-1-pentene | ND | ND | No | No | 0.0001
691-38-3 | cis-4-Methyl-2-pentene | cis-4-Methyl-2-pentene | ND | ND | No | No | 0.0001
78-83-1 | 2-Methyl-1-propanol | 2-Methyl-1-propanol | ND | ND | No | No | 0.00030784
554-14-3 | 2-Methylthiophene | 2-Methylthiophene | ND | ND | No | No | 0.00040768
616-44-4 | 3-Methylthiophene | 3-Methylthiophene | ND | ND | No | No | 0.00040768
78-94-4 | Methyl vinyl ketone | Methyl-Vinyl Ketone | ND | ND | No | No | 0.0002912
88-74-4 | 2-Nitroaniline | 2-Nitroaniline | ND | ND | No | No | 0.0001779
99-09-2 | 3-Nitroaniline | 3-Nitroaniline | ND | ND | No | No | 0.00043779
75-52-5 | Nitromethane | Nitromethane | 2.5443e-07 | 1.9571e-05 | No | No | --
10595-95-6 | N-Nitrosomethylethylamine | N-Nitrosomethylethylamine | ND | ND | No | No | 0.00039556
930-55-2 | N-Nitrosopyrrolidine | N-Nitrosopyrrolidine | ND | ND | No | No | 0.00059134
124-19-6 | Nonanal | Nonanal | 3.5996e-07 | 2.7689e-05 | No | No | --
111-84-2 | n-Nonane | n-Nonane | 3.8244e-08 | 2.9419e-06 | No | No | --
821-55-6 | 2-Nonanone | 2-Nonanone | ND | ND | No | No | 0.00059072
18829-56-6 | trans-2-Nonenal | trans-2-Nonenal | ND | ND | No | No | 0.0005824
124-13-0 | Octanal | Octanal | 4.2592e-07 | 3.2764e-05 | No | No | --
111-65-9 | n-Octane | n-Octane | 6.374e-09 | 4.9031e-07 | No | No | --
111-13-7 | 2-Octanone | 2-Octanone | ND | ND | No | No | 0.00053248
2363-89-5 | trans-2-Octenal | trans-2-Octenal | ND | ND | No | No | 0.00052416
117-84-0 | bis(n-Octyl)phthalate | Di-n-octylphthalate | ND | ND | No | No | 0.00015504
110-62-3 | Pentanal | Pentanal | 2.6882e-07 | 2.0679e-05 | No | No | --
78-78-4 | i-Pentane | i-Pentane | 3.187e-08 | 2.4516e-06 | No | No | --
109-66-0 | n-Pentane | n-Pentane | 3.8244e-08 | 2.9419e-06 | No | No | --
107-87-9 | 2-Pentanone | 2-Pentanone | 1.3746e-07 | 1.0574e-05 | No | No | --
1576-87-0 | trans-2-Pentenal | trans-2-Pentenal | ND | ND | No | No | 0.00034944
109-67-1 | 1-Pentene | 1-Pentene | ND | ND | No | No | 0.0001
627-20-3 | cis-2-Pentene | cis-2-Pentene | ND | ND | No | No | 0.0001
646-04-8 | trans-2-Pentene | trans-2-Pentene | ND | ND | No | No | 0.0001
62-44-2 | Phenacetin | Phenacetin | ND | ND | No | No | 0.00011131
7723-14-0 | Phosphorus | Phosphorus | 2.3352e-05 | 0.0017963 | No | No | --
80-56-8 | alpha-Pinene | alpha-Pinene | ND | ND | No | No | 0.0001
127-91-3 | beta-Pinene | beta-Pinene | ND | ND | No | No | 0.0001
74-98-6 | Propane | Propane | 8.2862e-08 | 6.374e-06 | No | No | --
71-23-8 | Propanol | Propanol | 8.8046e-08 | 6.7728e-06 | No | No | --
103-65-1 | n-Propylbenzene | n-Propylbenzene | ND | ND | No | No | 0.0001
7446-09-5 | Sulfur dioxide | Sulfur Dioxide | ND | ND | No | No | 0.00026624
95-94-3 | 1,2,4,5-Tetrachlorbenzene | 1,2,4,5-Tetrachlorbenzene | ND | ND | No | No | 0.00027132
58-90-2 | 2,3,4,6-Tetrachlorophenol | 2,3,4,6-Tetrachlorophenol | ND | ND | No | No | 0.00035481
109-99-9 | Tetrahydrofuran | Tetrahydrofuran | 1.4987e-07 | 1.1528e-05 | No | No | --
110-02-1 | Thiophene | Thiophene | 6.4593e-08 | 4.9687e-06 | No | No | --
98-03-3 | 2-Thiophenecarboxaldehyde | 2-Thiophenecarboxaldehyde | ND | ND | No | No | 0.00046592
87-61-6 | 1,2,3-Trichlorobenzene | 1,2,3-Trichlorobenzene | ND | ND | No | No | 0.00075296
108-70-3 | 1,3,5-Trichlorobenzene | 1,3,5-Trichlorobenzene | ND | ND | No | No | 0.00075296
108-67-8 | 1,3,5-Trimethylbenzene | 1,3,5-Trimethylbenzene | 6.374e-09 | 4.9031e-07 | No | No | --
108-67-8 | 1,3,5-Trimethylbenzene | 1,3,5-Trimethylbenzene | ND | ND | No | No | 0.0004992
16747-26-5 | 2,2,4-Trimethylhexane | 2,2,4-Trimethylhexane | ND | ND | No | No | 0.0001
565-75-3 | 2,3,4-Trimethylpentane | 2,3,4-Trimethylpentane | ND | ND | No | No | 0.0001
107-39-1 | 2,4,4-Trimethyl-1-pentene | 2,4,4-Trimethyl-1-pentene | ND | ND | No | No | 0.0001
107-40-4 | 2,4,4-Trimethyl-2-pentene | 2,4,4-Trimethyl-2-pentene | ND | ND | No | No | 0.0001
99-35-4 | sym-Trinitrobenzene | sym-Trinitrobenzene | ND | ND | No | No | 0.00062116
NOTE 1: Pollutants listed twice were sampled using two methods. In such instances, the emission factor reported in the AP-42 section was calculated from the data from the most accurate test method, indicated in green above.
NOTE 2: Lb/lb NEW factors may be slightly different for the same lb/item value due to rounding.
Note on B159: Kaobrian: Tetrachloroethylene
Note on B162: Kaobrian: 2-methylpyridine
Note on B164: Kaobrian: isopropyl alcohol
Note on B270: Kaobrian: TIC
Note on B273: Kaobrian: TIC
Note on B324: sbmulligan: Not yellow or white phosphorus; therefore, not an EPCRA Section 313 reportable chemical
Note on C43: Kaobrian: this should be spelled "Benzo(a)pyrene"
Note on C242: Kaobrian: doesn't have cas# b/c is category that can have several different variations…may be another instance where test can't tell the variations apart
Note on F19: Kaobrian: POM
Note on F20: Kaobrian: POM
Note on F32: Kaobrian: POM
Note on F33: Kaobrian: Antimony Compounds
Note on F34: Kaobrian: Arsenic Compounds
Note on F39: Kaobrian: POM
Note on F40: Kaobrian: POM
Note on F41: Kaobrian: POM
Note on F42: Kaobrian: POM
Note on F43: Kaobrian: POM
Note on F45: Kaobrian: Beryllium Compounds
Note on F46: Kaobrian: looks like POM
Note on F50: Kaobrian: looks like POM
Note on F51: Kaobrian: cadmium compounds
Note on F52: Kaobrian: looks like POM
Note on F64: Kaobrian: looks like POM
Note on F65: Kaobrian: looks like POM
Note on F66: Kaobrian: Chromium compounds
Note on F67: Kaobrian: POM
Note on F68: Kaobrian: cobalt compounds
Note on F74: Kaobrian: POM
Note on F92: Kaobrian: looks like POM
Note on F101: Kaobrian: looks like POM
Note on F108: Kaobrian: POM
Note on F109: Kaobrian: POM
Note on F118: Kaobrian: POM
Note on F122: Kaobrian: lead compounds
Note on F123: Kaobrian: manganese compounds
Note on F124: Kaobrian: mercury compounds
Note on F130: Kaobrian: looks like POM
Note on F133: Kaobrian: looks like POM
Note on F138: Kaobrian: looks like POM
Note on F139: Kaobrian: looks like POM
Note on F140: Kaobrian: looks like POM
Note on F141: Kaobrian: Nickel compounds
Note on F147: Kaobrian: looks like POM
Note on F160: Kaobrian: POM
Note on F167: Kaobrian: POM
Note on F170: Kaobrian: Selenium Compounds
Note on G39: sbmulligan: PAH
Note on G40: sbmulligan: PAH
Note on G41: sbmulligan: PAH
Note on G43: sbmulligan: PAH
Note on G67: sbmulligan: PAH
Note on G74: sbmulligan: PAH
Note on G92: sbmulligan: PAH
Note on G108: sbmulligan: PAH
Note on G118: sbmulligan: PAH
Note on G130: sbmulligan: PAH

## Sum All EFs
Summary of Particulate, HCl/Cl2, Dioxin/Furan, CEM, Metal, TNMHC,VOC and SVOC Emission Factors
L599 - M118 Illuminating Booby Trap Simulator
Pollutant | Emission Factor |  | Minimum Detection Limit Based Concentration (mg/m3)
| lb/item | lb/lb NEW
Particulates
TSP | 0.0038236 | 0.29413 | --
PM10 | 0.0038539 | 0.29645 | --
HCl/Cl2
Cl2 | 1.0531e-07 | 8.1007e-06 | --
HCl | 2.5091e-07 | 1.9301e-05 | --
Dioxin/Furan
2,3,7,8-TCDD TEQ | 3.2388e-14 | 2.4914e-12 | --
CEM System
CO | 0.00026542 | 0.020417 | --
NOx | 1.9124e-06 | 0.00014711 | --
HCl | 3.734e-05 | 0.0028723 | --
CO2 | 0.017227 | 1.3252 | --
SO2 | 2.075e-06 | 0.00015962 | --
NO | 1.9599e-06 | 0.00015076 | --
NO2 | 5.0298e-05 | 0.0038691 | --
Metals
Aluminum | 4.5139e-07 | 3.4722e-05 | --
Antimony | 8.4008e-06 | 0.00064622 | --
Arsenic | 1.1714e-08 | 9.0108e-07 | --
Barium | 3.0039e-08 | 2.3107e-06 | --
Beryllium | ND | ND | 1.1385e-05
Cadmium | 1.4565e-08 | 1.1204e-06 | --
Chromium | 9.2989e-09 | 7.153e-07 | --
Cobalt | 6.7413e-09 | 5.1857e-07 | --
Copper | 7.3182e-08 | 5.6295e-06 | --
Lead | 5.456e-08 | 4.1969e-06 | --
Magnesium | 1.2533e-06 | 9.6405e-05 | --
Manganese | 1.3815e-08 | 1.0627e-06 | --
Mercury | 3.8435e-10 | 2.9566e-08 | --
Nickel | 2.4888e-08 | 1.9144e-06 | --
Phosphorus | 2.3352e-05 | 0.0017963 | --
Selenium | ND | ND | 0.00014612
Silver | ND | ND | 2.7288e-05
Thallium | ND | ND | 0.00034565
Zinc | 3.3599e-06 | 0.00025846 | --
Total Nonmethane Hydrocarbons (TNMHC)
TNMHC | 2.0078e-05 | 0.0015445 | --
VOCs
1,1,2,2-Tetrachloroethane | ND | ND | 0.00069888
1,1,2-Trichloro-1,2,2-trifluoroethane | 2.2924e-09 | 1.7634e-07 | --
1,1,2-Trichloroethane | ND | ND | 0.00055328
1,1-Dichloroethane | ND | ND | 0.00041184
1,2,3-Trichlorobenzene | ND | ND | 0.00075296
1,2,4-Trichlorobenzene | ND | ND | 0.00075296
1,2,4-Trimethylbenzene | 0 | 0 | --
1,2,4-Trimethylbenzene & sec-Butylbenzene | ND | ND | 0.0001
1,2-Dibromoethane | ND | ND | 0.00078208
1,2-Dichloroethane | ND | ND | 0.00041184
1,2-Dichloroethene | ND | ND | 0.00040352
1,2-Dichloropropane | ND | ND | 0.00047008
1,3,5-Trichlorobenzene | ND | ND | 0.00075296
1,3,5-Trimethylbenzene | 6.374e-09 | 4.9031e-07 | --
1,3,5-Trimethylbenzene | ND | ND | 0.0004992
1,3-Butadiene | 2.1672e-07 | 1.6671e-05 | --
1,3-Butadiene | 2.3984e-07 | 1.8449e-05 | --
1-Butene | 1.4023e-07 | 1.0787e-05 | --
1-Heptanol | ND | ND | 0.00048256
1-Hexanol | ND | ND | 0.00042432
1-Hexene | ND | ND | 0.0001
1-Pentene | ND | ND | 0.0001
2,2,4-Trimethylhexane | ND | ND | 0.0001
2,2,4-Trimethylpentane | 4.4618e-08 | 3.4322e-06 | --
2,2-Dimethylbutane | ND | ND | 0.0001
2,2-Dimethylheptane | ND | ND | 0.0001
2,2-Dimethylpropane | ND | ND | 0.0001
2,3,4-Trimethylpentane | ND | ND | 0.0001
2,3-Butanedione | ND | ND | 0.00035776
2,3-Dimethylbutane | ND | ND | 0.0001
2,3-Dimethylhexane | ND | ND | 0.0001
2,3-Dimethylpentane | ND | ND | 0.0001
2,4,4-Trimethyl-1-pentene | ND | ND | 0.0001
2,4,4-Trimethyl-2-pentene | ND | ND | 0.0001
2,4-Dimethylhexane | ND | ND | 0.0001
2,4-Dimethylpentane | ND | ND | 0.0001
2,5-Dimethylhexane | ND | ND | 0.0001
2-Butanone | 2.3619e-07 | 1.8168e-05 | --
2-Chlorothiophene | ND | ND | 0.00049504
2-Decanone | ND | ND | 0.00064896
2-Furaldehyde | 2.0203e-06 | 0.00015541 | --
2-Heptanone | ND | ND | 0.00047424
2-Hexanone | 2.0152e-08 | 1.5502e-06 | --
2-Methyl-1-butene | 1.2748e-08 | 9.8062e-07 | --
2-Methyl-1-pentene | ND | ND | 0.0001
2-Methyl-1-propanol | ND | ND | 0.00030784
2-Methyl-2-butene | ND | ND | 0.0001
2-Methyl-2-pentene | ND | ND | 0.0001
2-Methylheptane | ND | ND | 0.0001
2-Methylhexane | ND | ND | 0.0001
2-Methylpentane | 3.187e-08 | 2.4516e-06 | --
2-Methylpropanol | ND | ND | 0.00030784
2-Methylthiophene | ND | ND | 0.00040768
2-Nonanone | ND | ND | 0.00059072
2-Octanone | ND | ND | 0.00053248
2-Pentanone | 1.3746e-07 | 1.0574e-05 | --
2-Propanol | ND | ND | 0.0002496
2-Thiophenecarboxaldehyde | ND | ND | 0.00046592
3-Chlorothiophene | ND | ND | 0.00049504
3-Ethylhexane | ND | ND | 0.0001
3-Furaldehyde | 5.1674e-08 | 3.975e-06 | --
3-Heptanone | 2.2973e-08 | 1.7672e-06 | --
3-Methyl-1-butene | 1.2748e-08 | 9.8062e-07 | --
3-Methylhexane | 3.8244e-08 | 2.9419e-06 | --
3-Methylpentane | ND | ND | 0.0001
3-Methylthiophene | ND | ND | 0.00040768
4-Methyl-1-pentene | ND | ND | 0.0001
4-Methyl-2-pentanone | ND | ND | 0.000416
5-Methyl-2-furaldehyde | 2.8774e-07 | 2.2134e-05 | --
6-Methyl-2-heptanone | 4.6159e-08 | 3.5507e-06 | --
6-Methyl-5-hepten-2-one | 2.6728e-08 | 2.056e-06 | --
Acetaldehyde | 1.827e-07 | 1.4054e-05 | --
Acetic Acid | 0 | 0 | --
Acetone | 1.2522e-06 | 9.632e-05 | --
Acetonitrile | 2.9897e-08 | 2.2998e-06 | --
Acetophenone | 3.9615e-08 | 3.0473e-06 | --
Acetylene | 5.8896e-06 | 0.00045305 | --
Acrolein | 1.5458e-07 | 1.1891e-05 | --
Acrylonitrile | 1.1172e-08 | 8.5942e-07 | --
Allylchloride | ND | ND | 0.00031824
alpha-Pinene | ND | ND | 0.0001
Benzaldehyde | 1.7978e-07 | 1.3829e-05 | --
Benzene | 1.0326e-06 | 7.943e-05 | --
Benzene | 1.1378e-06 | 8.7521e-05 | --
Benzofuran | 8.3071e-08 | 6.3902e-06 | --
Benzonitrile | ND | ND | 0.00042848
Benzylchloride | ND | ND | 0.00052832
beta-Pinene | ND | ND | 0.0001
Butanal | 1.1149e-07 | 8.5765e-06 | --
Butyl acetate | ND | ND | 0.00048256
Carbon Disulfide | 7.6185e-07 | 5.8604e-05 | --
Carbontetrachloride | 9.7989e-09 | 7.5376e-07 | --
Carbonyl Sulfide | 1.3682e-08 | 1.0525e-06 | --
Chlorobenzene | ND | ND | 0.00047008
Chloroethene | ND | ND | 0.00026208
Chloroform | ND | ND | 0.00049504
cis 1,3-Dichloro-1-propene | ND | ND | 0.00046176
cis-2-Butene | 3.187e-08 | 2.4516e-06 | --
cis-2-Hexene | ND | ND | 0.0001
cis-2-Pentene | ND | ND | 0.0001
cis-4-Methyl-2-pentene | ND | ND | 0.0001
Cyclohexane | ND | ND | 0.0001
Cyclopentane | ND | ND | 0.0001
Cyclopentanone | ND | ND | 0.00034944
Cyclopentene | ND | ND | 0.0001
Decanal | ND | ND | 0.00064896
delta 3-Carene | ND | ND | 0.0001
Dichlorodifluoromethane | 4.8768e-08 | 3.7514e-06 | --
Dichlorotetrafluoroethane | ND | ND | 0.00071136
Dimethyldisulfide | ND | ND | 0.00039104
Dimethyltrisulfide | ND | ND | 0.00052416
d-Limonene | ND | ND | 0.0001
Ethane | 3.9519e-07 | 3.0399e-05 | --
Ethylbenzene | 2.9958e-07 | 2.3045e-05 | --
Ethylbenzene | 2.6426e-07 | 2.0328e-05 | --
Ethylchloride | ND | ND | 0.00026832
Ethylcyclohexane | ND | ND | 0.0001
Ethylene | 3.8818e-06 | 0.0002986 | --
Furan | 2.2133e-07 | 1.7025e-05 | --
Heptanal | 2.2643e-07 | 1.7418e-05 | --
Hexachlorobutadiene | ND | ND | 0.0010858
Hexanal | 1.3822e-07 | 1.0633e-05 | --
i-Butane | 6.374e-09 | 4.9031e-07 | --
i-Butene | 7.6488e-08 | 5.8837e-06 | --
i-Pentane | 3.187e-08 | 2.4516e-06 | --
i-Propylbenzene | ND | ND | 0.0001
Isoprene | ND | ND | 0.0001
Isothiocyanatomethane | ND | ND | 0.00030368
m-Dichlorobenzene | ND | ND | 0.00061152
Methacrolein | 7.3873e-08 | 5.6826e-06 | --
Methyl tert-butyl ether | ND | ND | 0.0001
Methylbromide | ND | ND | 0.0003952
Methylchloride | ND | ND | 0.000208
Methylchloroform | ND | ND | 0.00055328
Methylcyclohexane | ND | ND | 0.0001
Methylcyclopentane | ND | ND | 0.0001
Methylenechloride | 6.6839e-07 | 5.1415e-05 | --
Methylnitrite | 1.2721e-07 | 9.7857e-06 | --
m-Ethyltoluene | 1.9122e-08 | 1.4709e-06 | --
Methyl-Vinyl Ketone | ND | ND | 0.0002912
MTBE | ND | ND | 0.00036608
m-Xylene & p-Xylene | 1.2047e-06 | 9.2669e-05 | --
m-Xylene & p-Xylene | 7.2932e-07 | 5.6102e-05 | --
Naphthalene | 1.4391e-07 | 1.107e-05 | --
n-Butane | 3.187e-08 | 2.4516e-06 | --
n-Decane | ND | ND | 0.0001
n-Heptane | 5.7366e-08 | 4.4128e-06 | --
n-Hexane | 2.5496e-08 | 1.9612e-06 | --
Nitrobenzene | ND | ND | 0.00051168
Nitromethane | 2.5443e-07 | 1.9571e-05 | --
n-Nonane | 3.8244e-08 | 2.9419e-06 | --
n-Octane | 6.374e-09 | 4.9031e-07 | --
Nonanal | 3.5996e-07 | 2.7689e-05 | --
n-Pentane | 3.8244e-08 | 2.9419e-06 | --
n-Propylbenzene | ND | ND | 0.0001
Octanal | 4.2592e-07 | 3.2764e-05 | --
o-Chlorotoluene | ND | ND | 0.00052832
o-Dichlorobenzene | ND | ND | 0.00061152
o-Ethyltoluene | ND | ND | 0.0001
o-Xylene | 4.0794e-07 | 3.138e-05 | --
o-Xylene | 2.5283e-07 | 1.9449e-05 | --
p-Dichlorobenzene | ND | ND | 0.00061152
Pentanal | 2.6882e-07 | 2.0679e-05 | --
Perchloroethylene | ND | ND | 0.00069056
p-chlorotoluene | ND | ND | 0.00052832
p-Ethyltoluene | 2.5496e-08 | 1.9612e-06 | --
p-Ethyltoluene | 3.8978e-08 | 2.9983e-06 | --
Propane | 8.2862e-08 | 6.374e-06 | --
Propanol | 8.8046e-08 | 6.7728e-06 | --
Propene | 7.9675e-07 | 6.1289e-05 | --
Styrene | 8.9236e-08 | 6.8644e-06 | --
Styrene | 1.0052e-07 | 7.7321e-06 | --
Sulfur Dioxide | ND | ND | 0.00026624
Tetrahydrofuran | 1.4987e-07 | 1.1528e-05 | --
Thiophene | 6.4593e-08 | 4.9687e-06 | --
Toluene | 3.2507e-07 | 2.5006e-05 | --
Toluene | 3.5652e-07 | 2.7425e-05 | --
trans-1,2-Dichloroethene | ND | ND | 0.00040352
trans 1,3-Dichloro-1-propene | ND | ND | 0.00046176
trans-2-Butenal | 1.316e-07 | 1.0123e-05 | --
trans-2-Butene | 2.4221e-07 | 1.8632e-05 | --
trans-2-Heptenal | ND | ND | 0.00046592
trans-2-Hexenal | ND | ND | 0.00040768
trans-2-Hexene | ND | ND | 0.0001
trans-2-Nonenal | ND | ND | 0.0005824
trans-2-Octenal | ND | ND | 0.00052416
trans-2-Pentenal | ND | ND | 0.00034944
trans-2-Pentene | ND | ND | 0.0001
Trichloroethylene | ND | ND | 0.00055328
Trichloromonofluoromethane | 6.192e-10 | 4.7631e-08 | --
Vinylidenechloride | ND | ND | 0.00040352
SVOCs
N-Nitrosodimethylamine | ND | ND | 0.00017293
Pyridine | ND | ND | 0.00050687
2-Picoline | ND | ND | 0.00052674
Methyl methanesulfonate | ND | ND | 0.00019927
N-Nitrosomethylethylamine | ND | ND | 0.00039556
N-Nitrosodiethylamine | ND | ND | 0.00042239
Ethyl methanesulfonate | ND | ND | 0.0001943
Phenol | 5.6495e-08 | 4.3458e-06 | --
Aniline | ND | ND | 0.00019827
bis(2-Chloroethyl)ether | ND | ND | 0.00015504
Pentachloroethane | ND | ND | 0.00035829
2-Chlorophenol | ND | ND | 7.9012e-05
1,3-Dichlorobenzene | ND | ND | 0.00015256
1,4-Dichlorobenzene | ND | ND | 0.00030611
Benzyl alcohol | ND | ND | 0.00034636
2-Methylphenol | ND | ND | 0.00027878
1,2-Dichlorobenzene | ND | ND | 0.00022163
bis(2-Chloroisopropyl)ether | ND | ND | 0.00018685
o-Toluidine | ND | ND | 0.00019678
4-Methylphenol/3-Methylphenol | ND | ND | 0.00023554
N-Nitroso-di-n-propylamine | ND | ND | 0.00013964
Acetophenone | 1.8785e-08 | 1.445e-06 | --
N-Nitrosomorpholine | ND | ND | 0.00044674
N-Nitrosopyrrolidine | ND | ND | 0.00059134
Hexachloroethane | ND | ND | 0.00024548
Nitrobenzene | ND | ND | 0.00044276
N-Nitrosopiperidine | ND | ND | 0.00036226
Isophorone | ND | ND | 0.00010634
2,4-Dimethylphenol | ND | ND | 0.00016746
2-Nitrophenol | ND | ND | 0.00026635
bis(2-Chloroethoxy)methane | ND | ND | 0.0001943
Benzoic Acid | 3.9616e-07 | 3.0474e-05 | --
2,4-dichlorophenol | ND | ND | 0.00024349
1,2,4-Trichlorobenzene | ND | ND | 0.00017542
Naphthalene | 8.2443e-08 | 6.3418e-06 | --
p-chloroaniline | ND | ND | 0.00016001
2,6-Dichlorophenol | ND | ND | 0.00017094
Hexachloropropene | ND | ND | 0.00028076
Hexachlorobutadiene | ND | ND | 0.00025343
Dimethylphenethylamine | ND | ND | 0.010137
N-Nitroso-di-n-butylamine | ND | ND | 0.00018585
4-Chloro-3-methylphenol | ND | ND | 0.00028176
Safrole | ND | ND | 0.00035332
Methapyrilene | ND | ND | 0.010286
Fluoranthene | ND | ND | 0.00017939
Benzidine | ND | ND | 0.0066588
Pyrene | 1.1357e-08 | 8.7363e-07 | --
p-Dimethylaminoazobenzene | ND | ND | 0.00018287
Chlorobenzilate | ND | ND | 0.00025443
Kepone | ND | ND | 0.0093423
Butylbenzylphthalate | ND | ND | 0.00010187
3,3'-Dimethylbezidine | ND | ND | 0.00098392
2-Acetylaminofluorene | ND | ND | 0.00015504
bis(2-Ethylhexyl)phthalate | 8.887e-08 | 6.8362e-06 | --
3,3'-Dichlorobenzidine | ND | ND | 0.00016647
Benz(a)anthracene | ND | ND | 0.00022461
Chrysene | ND | ND | 0.0002425
Di-n-octylphthalate | ND | ND | 0.00015504
7,12-Dimethylbenz(a)anthracene | ND | ND | 0.00022908
Benzo(b)fluoranthene | ND | ND | 0.00013815
Benzo(k)fluoranthene | ND | ND | 0.00028872
Benz(a)pyrene | ND | ND | 0.00016349
3-Methylcholanthrene | ND | ND | 0.00058141
Indeno(1,2,3-cd)pyrene | ND | ND | 0.00010883
Dibenz(a,h)anthracene | ND | ND | 0.00012224
Benzo(g,h,i)perylene | ND | ND | 0.00011728
2-Methylnaphthalene | ND | ND | 0.0001784
1,2,4,5-Tetrachlorbenzene | ND | ND | 0.00027132
Hexachlorcyclopentadiene | ND | ND | 0.0055159
2,4,6-Trichlorophenol | ND | ND | 0.00031356
2,4,5-Trichlorophenol | ND | ND | 0.00026635
Isosafrole | ND | ND | 0.00053668
2-Chloronaphthalene | ND | ND | 0.00028027
2-Nitroaniline | ND | ND | 0.0001779
1,4-Naphthoquinone | ND | ND | 0.00049693
Dimethylphathalate | ND | ND | 0.00014461
1,3-Dinitrobenzene | ND | ND | 0.00041593
2,6-Dinitrotoluene | ND | ND | 0.00034984
Acenaphthylene | ND | ND | 0.0001625
3-Nitroaniline | ND | ND | 0.00043779
4-Nitrophenol | ND | ND | 0.015256
2,4-Dinitrophenol | ND | ND | 0.015653
Acenaphthene | ND | ND | 0.00017889
2,4-Dinitrotoluene | ND | ND | 0.00022113
Dibenzofuran | ND | ND | 0.00012125
Pentachlorobenzene | ND | ND | 0.00033493
1-Naphthylamine | ND | ND | 0.00087459
2-Naphthylamine | ND | ND | 0.00077521
2,3,4,6-Tetrachlorophenol | ND | ND | 0.00035481
Diethylphthalate | 1.5088e-08 | 1.1606e-06 | --
4-Chlorophenylphenyl ether | ND | ND | 0.00014063
Fluorene | ND | ND | 0.00016896
5-Nitro-o-toluidine | ND | ND | 0.00018039
4-Nitroaniline | ND | ND | 0.00038512
4,6-Dinitro-2-methylphenol | ND | ND | 0.013516
Diphenylamine/N-NitrosoDPA | ND | ND | 0.00018287
sym-Trinitrobenzene | ND | ND | 0.00062116
Diallate | ND | ND | 0.00023604
Phenacetin | ND | ND | 0.00011131
4-Bromophenylphenylether | ND | ND | 0.00034238
Hexachlorobenzene | ND | ND | 0.00018436
4-Aminobiphenyl | ND | ND | 0.0010286
Pronamide | ND | ND | 0.00012771
Pentachlorophenol | ND | ND | 0.014312
Pentachloronitrobenzene | ND | ND | 0.00066588
Phenanthrene | ND | ND | 0.00030313
Anthracene | ND | ND | 0.00018188
Carbazole | ND | ND | 0.00012175
Di-n-butylphthalate | 5.9823e-08 | 4.6018e-06 | --
4-Nitroquinoline-1-oxide | ND | ND | 0.011181
SVOC Tentatively Identified Compounds
Limonene | 3.2936e-07 | 2.5336e-05 | --
5-(Hydroxymethyl)-2-Furancarboxaldehyde | 4.2387e-07 | 3.2606e-05 | --

## TSP and PM10
TSP and PM10 Data and Emission Factor Calculations
L599 - M118 Illuminating Booby Trap Simulator
Test Run Number | 1 | ND | ND
Number of Items Tested | 36 | ND | ND
Net Explosive Weight for All Items (lb) | 0.468 | ND | ND
Initial Plume Volume (m3) | 993.37 | ND | ND
TSP
TSP Sample Volume (m3)
Train A | 9.3587 | ND | ND
Train B | 9.708 | ND | ND
Background | 40.8935 | ND | ND
TSP Detection Limit (g)
Train A | 0 | ND | ND
Train B | 0 | ND | ND
Background | 0 | ND | ND
TSP Sample Weight Gain (g)
Train A | 0.5701 | ND | ND
Train B | 0.5697 | ND | ND
Background | -0.0024 | ND | ND
TSP Dilution Correction Factor | 0.95235 | ND | ND
Is Sample Train A Active? | Yes | ND | ND
Is Sample Train B Active? | Yes | ND | ND
PM10
PM10 Sample Volume (m3)
Train A | 3.1808 | ND | ND
Train B | ND | ND | ND
Background | 28.2627 | ND | ND
PM10 Detection Limit (g)
Train A | 0 | ND | ND
Train B | 0 | ND | ND
Background | 0 | ND | ND
PM10 Sample Weight Gain (g)
Train A | 0.1974 | ND | ND
Train B | ND | ND | ND
Background | -0.0043 | ND | ND
PM10 Dilution Correction Factor | 0.98202 | ND | ND
Is Sample Train A Active? | Yes | ND | ND
Is Sample Train B Active? | No | ND | ND
Pollutant | Run Number | Sample Speciation with Detection Limits (SSDL) (g)a |  | Background Corrected Concentration (BCC) (mg/m3)b |  | Dilution Corrected Concentration (DCC) (mg/m3)c |  | Quantity of Pollutant Emitted (QPE) (lb)d |  | Emission Factor (lb/item)e |  | Emission Factor (lb/lb NEW)f |  | Average Emission Factor
|  | Train A | Train B | Train A | Train B | Train A | Train B | Train A | Train B | Train A | Train B | Train A | Train B | (lb/item) | (lb/lb NEW)
TSP | 1 | 0.5701 | 0.5697 | 60.9753 | 58.7422 | 64.0262 | 61.6814 | 0.14022 | 0.13508 | 0.0038949 | 0.0037523 | 0.29961 | 0.28864 | 0.0038236 | 0.29413
| ND | ND | ND | ND | ND | ND | ND | ND | ND | ND | ND | ND | ND
| ND | ND | ND | ND | ND | ND | ND | ND | ND | ND | ND | ND | ND
PM10 | 1 | 0.1974 | ND | 62.2121 | ND | 63.3511 | ND | 0.13874 | ND | 0.0038539 | ND | 0.29645 | ND | 0.0038539 | 0.29645
| ND | ND | ND | ND | ND | ND | ND | ND | ND | ND | ND | ND | ND
| ND | ND | ND | ND | ND | ND | ND | ND | ND | ND | ND | ND | ND
a If the corresponding sample speciation value does not = "ND" or all active sample speciation values = "ND," Sample Speciation with Detection Limits (SSDL) = Sample Speciation. Otherwise, (i.e., if the corresponding sample speciation value = "ND" and
at least one of the active sample speciation values does not = "ND," Sample Speciation with Detection Limits (SSDL) = 0.5 * Detection Limit.
b Background-Corrected Concentration (BCC) = (SSDL / Test Sample Volume) - (Background Sample Speciation / Background Sample Volume)
c Dilution-Corrected Concentration (DCC) = BCC / Dilution Correction Factor
d Quantity of Pollutant Emitted (QPE) = DCC * Initial Plume Volume
e Emission Factor = QPE / No. of Items
f Emission Factor = QPE / Net Explosive Weight

## Metals
Metals Data and Metals Emission Factor Calculations
L599 - M118 Illuminating Booby Trap Simulator
Test Run Number | 1 | ND | ND
Number of Items Tested | 36 | ND | ND
Net Explosive Weight for All Items (lb) | 0.468 | ND | ND
Initial Plume Volume (m3) | 993.37 | ND | ND
Metals Sample Volume (m3)
Train A | 9.3587 | ND | ND
Train B | 9.708 | ND | ND
Background | 40.8935 | ND | ND
Metals Sample Weight Gain (g)
Train A | 0.5701 | ND | ND
Train B | 0.5697 | ND | ND
Background | -0.0024 | ND | ND
Metals Dilution Correction Factor | 0.95235 | ND | ND
Is Sample Train A Active? | Yes | ND | ND
Is Sample Train B Active? | Yes | ND | ND
Pollutant | Sample ID | Sample Speciation (ug/g) |  |  | Detection Limit (ug/g) |  |  | Pollutant | Run Number | Sample Speciation with Detection Limits (SSDL) (ug/g)a |  | Background Corrected Concentration (BCC) (mg/m3)b |  | Dilution Corrected Concentration (DCC) (mg/m3)c |  | Quantity of Pollutant Emitted (QPE) (lb)d |  | Emission Factor (lb/item)e |  | Emission Factor (lb/lb NEW)f |  | Average Emission Factor |  | Detection Limit Based Concentration (mg/m3) |  | Minimum Detection Limit Based Concentration (mg/m3)
|  | Run 1 | Run 2 | Run 3 | Run 1 | Run 2 | Run 3 |  |  | Train A | Train B | Train A | Train B | Train A | Train B | Train A | Train B | Train A | Train B | Train A | Train B | (lb/item) | (lb/lb NEW) | Train A | Train B
Aluminum | Train A | 127 | ND | ND | 42.6 | ND | ND | Aluminum | 1 | 127 | 109 | 0.0077364 | 0.0063965 | 0.0081235 | 0.0067166 | 1.779e-05 | 1.4709e-05 | 4.9418e-07 | 4.0859e-07 | 3.8014e-05 | 3.143e-05 | 4.5139e-07 | 3.4722e-05 | -- | -- | --
| Train B | 109 | ND | ND | 31.8 | ND | ND |  | ND | ND | ND | ND | ND | ND | ND | ND | ND | ND | ND | ND | ND |  |  | Not Tested | Not Tested
| Background | [7 empty] | ND | ND | ND | ND | ND | ND | ND | ND | ND | ND | ND | ND | ND |  |  | Not Tested | Not Tested | bar: Sample Speciation (ug/g) Run 1 to Detection Limit (ug/g) Run 3
Antimony | Train A | 2160 | ND | ND | 6.11 | ND | ND | Antimony | 1 | 2160 | 2240 | 0.13158 | 0.13145 | 0.13816 | 0.13803 | 0.00030258 | 0.00030228 | 8.405e-06 | 8.3967e-06 | 0.00064654 | 0.00064591 | 8.4008e-06 | 0.00064622 | -- | -- | --
| Train B | 2240 | ND | ND | 4.57 | ND | ND |  | ND | ND | ND | ND | ND | ND | ND | ND | ND | ND | ND | ND | ND |  |  | Not Tested | Not Tested
| Background | [7 empty] | ND | ND | ND | ND | ND | ND | ND | ND | ND | ND | ND | ND | ND |  |  | Not Tested | Not Tested | bar: Sample Speciation (ug/g) Run 1 to Detection Limit (ug/g) Run 3
Arsenic | Train A | ND | ND | ND | 4.2 | ND | ND | Arsenic | 1 | 2.1 | 4.07 | 0.00012792 | 0.00023884 | 0.00013433 | 0.00025079 | 2.9417e-07 | 5.4924e-07 | 8.1715e-09 | 1.5257e-08 | 6.2858e-07 | 1.1736e-06 | 1.1714e-08 | 9.0108e-07 | -- | -- | --
| Train B | 4.07 | ND | ND | 3.14 | ND | ND |  | ND | ND | ND | ND | ND | ND | ND | ND | ND | ND | ND | ND | ND |  |  | Not Tested | Not Tested
| Background | [7 empty] | ND | ND | ND | ND | ND | ND | ND | ND | ND | ND | ND | ND | ND |  |  | Not Tested | Not Tested | bar: Sample Speciation (ug/g) Run 1 to Detection Limit (ug/g) Run 3
Barium | Train A | 9.12 | ND | ND | 0.466 | ND | ND | Barium | 1 | 9.12 | 6.56 | 0.00055556 | 0.00038496 | 0.00058336 | 0.00040423 | 1.2776e-06 | 8.8526e-07 | 3.5488e-08 | 2.459e-08 | 2.7298e-06 | 1.8916e-06 | 3.0039e-08 | 2.3107e-06 | -- | -- | --
| Train B | 6.56 | ND | ND | 0.349 | ND | ND |  | ND | ND | ND | ND | ND | ND | ND | ND | ND | ND | ND | ND | ND |  |  | Not Tested | Not Tested
| Background | [7 empty] | ND | ND | ND | ND | ND | ND | ND | ND | ND | ND | ND | ND | ND |  |  | Not Tested | Not Tested | bar: Sample Speciation (ug/g) Run 1 to Detection Limit (ug/g) Run 3
Beryllium | Train A | ND | ND | ND | 0.259 | ND | ND | Beryllium | 1 | ND | ND | ND | ND | ND | ND | ND | ND | ND | ND | ND | ND | ND | ND | 1.5777e-05 | 1.1385e-05 | 1.1385e-05
| Train B | ND | ND | ND | 0.194 | ND | ND |  | ND | ND | ND | ND | ND | ND | ND | ND | ND | ND | ND | ND | ND |  |  | Not Tested | Not Tested
| Background | [7 empty] | ND | ND | ND | ND | ND | ND | ND | ND | ND | ND | ND | ND | ND |  |  | Not Tested | Not Tested | bar: Sample Speciation (ug/g) Run 1 to Detection Limit (ug/g) Run 3
Cadmium | Train A | 3.7 | ND | ND | 0.518 | ND | ND | Cadmium | 1 | 3.7 | 3.93 | 0.00022539 | 0.00023063 | 0.00023667 | 0.00024217 | 5.1831e-07 | 5.3034e-07 | 1.4397e-08 | 1.4732e-08 | 1.1075e-06 | 1.1332e-06 | 1.4565e-08 | 1.1204e-06 | -- | -- | --
| Train B | 3.93 | ND | ND | 0.388 | ND | ND |  | ND | ND | ND | ND | ND | ND | ND | ND | ND | ND | ND | ND | ND |  |  | Not Tested | Not Tested
| Background | [7 empty] | ND | ND | ND | ND | ND | ND | ND | ND | ND | ND | ND | ND | ND |  |  | Not Tested | Not Tested | bar: Sample Speciation (ug/g) Run 1 to Detection Limit (ug/g) Run 3
Chromium | Train A | 2.4 | ND | ND | 0.915 | ND | ND | Chromium | 1 | 2.4 | 2.47 | 0.0001462 | 0.00014495 | 0.00015351 | 0.0001522 | 3.362e-07 | 3.3332e-07 | 9.3388e-09 | 9.2589e-09 | 7.1838e-07 | 7.1223e-07 | 9.2989e-09 | 7.153e-07 | -- | -- | --
| Train B | 2.47 | ND | ND | 0.685 | ND | ND |  | ND | ND | ND | ND | ND | ND | ND | ND | ND | ND | ND | ND | ND |  |  | Not Tested | Not Tested
| Background | [7 empty] | ND | ND | ND | ND | ND | ND | ND | ND | ND | ND | ND | ND | ND |  |  | Not Tested | Not Tested | bar: Sample Speciation (ug/g) Run 1 to Detection Limit (ug/g) Run 3
Cobalt | Train A | 2.28 | ND | ND | 0.915 | ND | ND | Cobalt | 1 | 2.28 | 1.23 | 0.00013889 | 7.2181e-05 | 0.00014584 | 7.5792e-05 | 3.1939e-07 | 1.6599e-07 | 8.8719e-09 | 4.6107e-09 | 6.8246e-07 | 3.5467e-07 | 6.7413e-09 | 5.1857e-07 | -- | -- | --
| Train B | 1.23 | ND | ND | 0.685 | ND | ND |  | ND | ND | ND | ND | ND | ND | ND | ND | ND | ND | ND | ND | ND |  |  | Not Tested | Not Tested
| Background | [7 empty] | ND | ND | ND | ND | ND | ND | ND | ND | ND | ND | ND | ND | ND |  |  | Not Tested | Not Tested | bar: Sample Speciation (ug/g) Run 1 to Detection Limit (ug/g) Run 3
Copper | Train A | 19.6 | ND | ND | 2.25 | ND | ND | Copper | 1 | 19.6 | 18.7 | 0.001194 | 0.0010974 | 0.0012537 | 0.0011523 | 2.7456e-06 | 2.5235e-06 | 7.6267e-08 | 7.0098e-08 | 5.8667e-06 | 5.3922e-06 | 7.3182e-08 | 5.6295e-06 | -- | -- | --
| Train B | 18.7 | ND | ND | 1.68 | ND | ND |  | ND | ND | ND | ND | ND | ND | ND | ND | ND | ND | ND | ND | ND |  |  | Not Tested | Not Tested
| Background | [7 empty] | ND | ND | ND | ND | ND | ND | ND | ND | ND | ND | ND | ND | ND |  |  | Not Tested | Not Tested | bar: Sample Speciation (ug/g) Run 1 to Detection Limit (ug/g) Run 3
Lead | Train A | 13.4 | ND | ND | 3.45 | ND | ND | Lead | 1 | 13.4 | 15.2 | 0.00081628 | 0.00089199 | 0.00085712 | 0.00093662 | 1.8771e-06 | 2.0512e-06 | 5.2142e-08 | 5.6978e-08 | 4.0109e-06 | 4.3829e-06 | 5.456e-08 | 4.1969e-06 | -- | -- | --
| Train B | 15.2 | ND | ND | 2.58 | ND | ND |  | ND | ND | ND | ND | ND | ND | ND | ND | ND | ND | ND | ND | ND |  |  | Not Tested | Not Tested
| Background | [7 empty] | ND | ND | ND | ND | ND | ND | ND | ND | ND | ND | ND | ND | ND |  |  | Not Tested | Not Tested | bar: Sample Speciation (ug/g) Run 1 to Detection Limit (ug/g) Run 3
Magnesium | Train A | 359 | ND | ND | 8.95 | ND | ND | Magnesium | 1 | 359 | 296 | 0.021869 | 0.01737 | 0.022963 | 0.018239 | 5.029e-05 | 3.9944e-05 | 1.3969e-06 | 1.1096e-06 | 0.00010746 | 8.5352e-05 | 1.2533e-06 | 9.6405e-05 | -- | -- | --
| Train B | 296 | ND | ND | 6.69 | ND | ND |  | ND | ND | ND | ND | ND | ND | ND | ND | ND | ND | ND | ND | ND |  |  | Not Tested | Not Tested
| Background | [7 empty] | ND | ND | ND | ND | ND | ND | ND | ND | ND | ND | ND | ND | ND |  |  | Not Tested | Not Tested | bar: Sample Speciation (ug/g) Run 1 to Detection Limit (ug/g) Run 3
Manganese | Train A | 3.7 | ND | ND | 0.397 | ND | ND | Manganese | 1 | 3.7 | 3.53 | 0.00022539 | 0.00020715 | 0.00023667 | 0.00021752 | 5.1831e-07 | 4.7636e-07 | 1.4397e-08 | 1.3232e-08 | 1.1075e-06 | 1.0179e-06 | 1.3815e-08 | 1.0627e-06 | -- | -- | --
| Train B | 3.53 | ND | ND | 0.297 | ND | ND |  | ND | ND | ND | ND | ND | ND | ND | ND | ND | ND | ND | ND | ND |  |  | Not Tested | Not Tested
| Background | [7 empty] | ND | ND | ND | ND | ND | ND | ND | ND | ND | ND | ND | ND | ND |  |  | Not Tested | Not Tested | bar: Sample Speciation (ug/g) Run 1 to Detection Limit (ug/g) Run 3
Nickel | Train A | 7.32 | ND | ND | 1.4 | ND | ND | Nickel | 1 | 7.32 | 5.68 | 0.00044591 | 0.00033332 | 0.00046822 | 0.00035 | 1.0254e-06 | 7.665e-07 | 2.8483e-08 | 2.1292e-08 | 2.1911e-06 | 1.6378e-06 | 2.4888e-08 | 1.9144e-06 | -- | -- | --
| Train B | 5.68 | ND | ND | 1.05 | ND | ND |  | ND | ND | ND | ND | ND | ND | ND | ND | ND | ND | ND | ND | ND |  |  | Not Tested | Not Tested
| Background | [7 empty] | ND | ND | ND | ND | ND | ND | ND | ND | ND | ND | ND | ND | ND |  |  | Not Tested | Not Tested | bar: Sample Speciation (ug/g) Run 1 to Detection Limit (ug/g) Run 3
Phosphorus | Train A | 6030 | ND | ND | 9.83 | ND | ND | Phosphorus | 1 | 6030 | 6200 | 0.36733 | 0.36384 | 0.38571 | 0.38204 | 0.0008447 | 0.00083667 | 2.3464e-05 | 2.3241e-05 | 0.0018049 | 0.0017878 | 2.3352e-05 | 0.0017963 | -- | -- | --
| Train B | 6200 | ND | ND | 7.35 | ND | ND |  | ND | ND | ND | ND | ND | ND | ND | ND | ND | ND | ND | ND | ND |  |  | Not Tested | Not Tested
| Background | [7 empty] | ND | ND | ND | ND | ND | ND | ND | ND | ND | ND | ND | ND | ND |  |  | Not Tested | Not Tested | bar: Sample Speciation (ug/g) Run 1 to Detection Limit (ug/g) Run 3
Selenium | Train A | ND | ND | ND | 3.33 | ND | ND | Selenium | 1 | ND | ND | ND | ND | ND | ND | ND | ND | ND | ND | ND | ND | ND | ND | 0.00020285 | 0.00014612 | 0.00014612
| Train B | ND | ND | ND | 2.49 | ND | ND |  | ND | ND | ND | ND | ND | ND | ND | ND | ND | ND | ND | ND | ND |  |  | Not Tested | Not Tested
| Background | [7 empty] | ND | ND | ND | ND | ND | ND | ND | ND | ND | ND | ND | ND | ND |  |  | Not Tested | Not Tested | bar: Sample Speciation (ug/g) Run 1 to Detection Limit (ug/g) Run 3
Silver | Train A | ND | ND | ND | 0.622 | ND | ND | Silver | 1 | ND | ND | ND | ND | ND | ND | ND | ND | ND | ND | ND | ND | ND | ND | 3.789e-05 | 2.7288e-05 | 2.7288e-05
| Train B | ND | ND | ND | 0.465 | ND | ND |  | ND | ND | ND | ND | ND | ND | ND | ND | ND | ND | ND | ND | ND |  |  | Not Tested | Not Tested
| Background | [7 empty] | ND | ND | ND | ND | ND | ND | ND | ND | ND | ND | ND | ND | ND |  |  | Not Tested | Not Tested | bar: Sample Speciation (ug/g) Run 1 to Detection Limit (ug/g) Run 3
Thallium | Train A | ND | ND | ND | 7.88 | ND | ND | Thallium | 1 | ND | ND | ND | ND | ND | ND | ND | ND | ND | ND | ND | ND | ND | ND | 0.00048002 | 0.00034565 | 0.00034565
| Train B | ND | ND | ND | 5.89 | ND | ND |  | ND | ND | ND | ND | ND | ND | ND | ND | ND | ND | ND | ND | ND |  |  | Not Tested | Not Tested
| Background | [7 empty] | ND | ND | ND | ND | ND | ND | ND | ND | ND | ND | ND | ND | ND |  |  | Not Tested | Not Tested | bar: Sample Speciation (ug/g) Run 1 to Detection Limit (ug/g) Run 3
Zinc | Train A | 858 | ND | ND | 7.48 | ND | ND | Zinc | 1 | 858 | 902 | 0.052266 | 0.052933 | 0.054882 | 0.055581 | 0.00012019 | 0.00012172 | 3.3386e-06 | 3.3812e-06 | 0.00025682 | 0.00026009 | 3.3599e-06 | 0.00025846 | -- | -- | --
| Train B | 902 | ND | ND | 5.59 | ND | ND |  | ND | ND | ND | ND | ND | ND | ND | ND | ND | ND | ND | ND | ND |  |  | Not Tested | Not Tested
| Background | [7 empty] | ND | ND | ND | ND | ND | ND | ND | ND | ND | ND | ND | ND | ND |  |  | Not Tested | Not Tested | bar: Sample Speciation (ug/g) Run 1 to Detection Limit (ug/g) Run 3
Mercury | Train A | 0.0964 | ND | ND | 0.0204 | ND | ND | Mercury | 1 | 0.0964 | 0.105 | 5.8724e-06 | 6.1618e-06 | 6.1662e-06 | 6.4701e-06 | 1.3504e-08 | 1.4169e-08 | 3.7511e-10 | 3.936e-10 | 2.8855e-08 | 3.0277e-08 | 3.8435e-10 | 2.9566e-08 | -- | -- | --
| Train B | 0.105 | ND | ND | 0.0285 | ND | ND |  | ND | ND | ND | ND | ND | ND | ND | ND | ND | ND | ND | ND | ND |  |  | Not Tested | Not Tested
| Background | [7 empty] | ND | ND | ND | ND | ND | ND | ND | ND | ND | ND | ND | ND | ND |  |  | Not Tested | Not Tested | bar: Sample Speciation (ug/g) Run 1 to Detection Limit (ug/g) Run 3
a If the corresponding sample speciation value does not = "ND" or all active sample speciation values = "ND," Sample Speciation with Detection Limits (SSDL) = Sample Speciation. Otherwise, (i.e., if the corresponding sample speciation value = "ND" and
at least one of the active sample speciation values does not = "ND," Sample Speciation with Detection Limits (SSDL) = 0.5 * Detection Limit.
b Background Corrected Concentration (BCC) = (SSDL * Test Sample Weight Gain / Test Sample Volume) - (Background Sample Speciation * Background Sample Weight Gain / Background Sample Volume)
c Dilution-Corrected Concentration (DCC) = BCC / Dilution Correction Factor
d Quantity of Pollutant Emitted (QPE) = DCC * Initial Plume Volume
e Emission Factor = QPE / No. of Items
f Emission Factor = QPE / Net Explosive Weight
Note on C29: stc: amount detected lower than MDL
Note on C68: stc: amount detected lower than limit
Note on C69: stc: amount detected lower than limit
Note on C71: stc: amount detected lower than limit
Note on C72: stc: amount detected lower than limit

## VOC
VOC Data and VOC Emission Factor Calculations
L599 - M118 Illuminating Booby Trap Simulator
Test Run Number | 1 | ND | ND
Number of Items Tested | 36 | ND | ND
Net Explosive Weight for All Items (lb) | 0.468 | ND | ND
Initial Plume Volume (m3) | 993.37 | ND | ND
VOC Dilution Correction Factor | 0.9544 | ND | ND
Is Sample 1 Active? | Yes | ND | ND
Is Sample 2 Active (ug/m3)? | No | ND | ND
Is Sample 2 Active (ppbv)? | Yes | ND | ND
Pollutant | Sample ID | Molecular Weight (g/gmol) | Sample Speciation | [5 empty] | Detection Limits
|  |  | Run 1 |  | Run 2 |  | Run 3 |  | Run 1 |  | Run 2 |  | Run 3 |  | Pollutant | Run Number | Sample Speciation with Detection Limits (SSDL) (ug/m3)a |  | Background Corrected Concentration (BCC) (mg/m3)b |  | Dilution Corrected Concentration (DCC) (mg/m3)c |  | Quantity of Pollutant Emitted (QPE) (lb)d |  | Emission Factor (lb/item)e |  | Emission Factor (lb/lb NEW)f |  | Average Emission Factor |  | Detection Limit Based Concentration (mg/m3) |  | Minimum Detection Limit Based Concentration (mg/m3)
|  |  | (ppbv) | (ug/m3) | (ppbv) | (ug/m3) | (ppbv) | (ug/m3) | (ppbv) | (ug/m3) | (ppbv) | (ug/m3) | (ppbv) | (ug/m3) |  |  | Sample 1 | Sample 2 | Sample 1 | Sample 2 | Sample 1 | Sample 2 | Sample 1 | Sample 2 | Sample 1 | Sample 2 | Sample 1 | Sample 2 | (lb/item) | (lb/lb NEW) | Train A | Train B
Total Nonmethane Hydrocarbons | Sample 1 | -- | -- | 351.6 | -- | ND | -- | ND | -- | 0.1 | -- | ND | -- | ND | Total Nonmethane Hydrocarbons | 1 | 351.6 | ND | 0.315 | ND | 0.33005 | ND | 0.00072281 | ND | 2.0078e-05 | ND | 0.0015445 | ND | 2.0078e-05 | 0.0015445 | -- | -- | --
| Sample 2 | -- | -- | ND | -- | ND | -- | ND | -- | 0.1 | -- | ND | -- | ND |  | ND | ND | ND | ND | ND | ND | ND | ND | ND | ND | ND | ND | ND |  |  | Not Tested | Not Tested
| Background | -- | -- | 36.6 | -- | ND | -- | ND | -- | 0.1 | -- | ND | -- | ND |  | ND | ND | ND | ND | ND | ND | ND | ND | ND | ND | ND | ND | ND |  |  | Not Tested | Not Tested
Ethane | Sample 1 | 30 | -- | 7.5 | -- | ND | -- | ND | -- | 0.1 | -- | ND | -- | ND | Ethane | 1 | 7.5 | ND | 0.0062 | ND | 0.0064962 | ND | 1.4227e-05 | ND | 3.9519e-07 | ND | 3.0399e-05 | ND | 3.9519e-07 | 3.0399e-05 | -- | -- | --
| Sample 2 | 30 | -- | ND | -- | ND | -- | ND | -- | 0.1 | -- | ND | -- | ND |  | ND | ND | ND | ND | ND | ND | ND | ND | ND | ND | ND | ND | ND |  |  | Not Tested | Not Tested
| Background | 30 | -- | 1.3 | -- | ND | -- | ND | -- | 0.1 | -- | ND | -- | ND |  | ND | ND | ND | ND | ND | ND | ND | ND | ND | ND | ND | ND | ND |  |  | Not Tested | Not Tested
Ethylene | Sample 1 | 28 | -- | 61.1 | -- | ND | -- | ND | -- | 0.1 | -- | ND | -- | ND | Ethylene | 1 | 61.1 | ND | 0.0609 | ND | 0.06381 | ND | 0.00013974 | ND | 3.8818e-06 | ND | 0.0002986 | ND | 3.8818e-06 | 0.0002986 | -- | -- | --
| Sample 2 | 28 | -- | ND | -- | ND | -- | ND | -- | 0.1 | -- | ND | -- | ND |  | ND | ND | ND | ND | ND | ND | ND | ND | ND | ND | ND | ND | ND |  |  | Not Tested | Not Tested
| Background | 28 | -- | 0.2 | -- | ND | -- | ND | -- | 0.1 | -- | ND | -- | ND |  | ND | ND | ND | ND | ND | ND | ND | ND | ND | ND | ND | ND | ND |  |  | Not Tested | Not Tested
Acetylene | Sample 1 | 26 | -- | 92.8 | -- | ND | -- | ND | -- | 0.1 | -- | ND | -- | ND | Acetylene | 1 | 92.8 | ND | 0.0924 | ND | 0.096815 | ND | 0.00021202 | ND | 5.8896e-06 | ND | 0.00045305 | ND | 5.8896e-06 | 0.00045305 | -- | -- | --
| Sample 2 | 26 | -- | ND | -- | ND | -- | ND | -- | 0.1 | -- | ND | -- | ND |  | ND | ND | ND | ND | ND | ND | ND | ND | ND | ND | ND | ND | ND |  |  | Not Tested | Not Tested
| Background | 26 | -- | 0.4 | -- | ND | -- | ND | -- | 0.1 | -- | ND | -- | ND |  | ND | ND | ND | ND | ND | ND | ND | ND | ND | ND | ND | ND | ND |  |  | Not Tested | Not Tested
Propane | Sample 1 | 44 | -- | 1.6 | -- | ND | -- | ND | -- | 0.1 | -- | ND | -- | ND | Propane | 1 | 1.6 | ND | 0.0013 | ND | 0.0013621 | ND | 2.983e-06 | ND | 8.2862e-08 | ND | 6.374e-06 | ND | 8.2862e-08 | 6.374e-06 | -- | -- | --
| Sample 2 | 44 | -- | ND | -- | ND | -- | ND | -- | 0.1 | -- | ND | -- | ND |  | ND | ND | ND | ND | ND | ND | ND | ND | ND | ND | ND | ND | ND |  |  | Not Tested | Not Tested
| Background | 44 | -- | 0.3 | -- | ND | -- | ND | -- | 0.1 | -- | ND | -- | ND |  | ND | ND | ND | ND | ND | ND | ND | ND | ND | ND | ND | ND | ND |  |  | Not Tested | Not Tested
Propene | Sample 1 | 42 | -- | 12.6 | -- | ND | -- | ND | -- | 0.1 | -- | ND | -- | ND | Propene | 1 | 12.6 | ND | 0.0125 | ND | 0.013097 | ND | 2.8683e-05 | ND | 7.9675e-07 | ND | 6.1289e-05 | ND | 7.9675e-07 | 6.1289e-05 | -- | -- | --
| Sample 2 | 42 | -- | ND | -- | ND | -- | ND | -- | 0.1 | -- | ND | -- | ND |  | ND | ND | ND | ND | ND | ND | ND | ND | ND | ND | ND | ND | ND |  |  | Not Tested | Not Tested
| Background | 42 | -- | 0.1 | -- | ND | -- | ND | -- | 0.1 | -- | ND | -- | ND |  | ND | ND | ND | ND | ND | ND | ND | ND | ND | ND | ND | ND | ND |  |  | Not Tested | Not Tested
i-Butane | Sample 1 | 58 | -- | 0.2 | -- | ND | -- | ND | -- | 0.1 | -- | ND | -- | ND | i-Butane | 1 | 0.2 | ND | 0.0001 | ND | 0.00010478 | ND | 2.2946e-07 | ND | 6.374e-09 | ND | 4.9031e-07 | ND | 6.374e-09 | 4.9031e-07 | -- | -- | --
| Sample 2 | 58 | -- | ND | -- | ND | -- | ND | -- | 0.1 | -- | ND | -- | ND |  | ND | ND | ND | ND | ND | ND | ND | ND | ND | ND | ND | ND | ND |  |  | Not Tested | Not Tested
| Background | 58 | -- | 0.1 | -- | ND | -- | ND | -- | 0.1 | -- | ND | -- | ND |  | ND | ND | ND | ND | ND | ND | ND | ND | ND | ND | ND | ND | ND |  |  | Not Tested | Not Tested
i-Butene | Sample 1 | 56 | -- | 1.2 | -- | ND | -- | ND | -- | 0.1 | -- | ND | -- | ND | i-Butene | 1 | 1.2 | ND | 0.0012 | ND | 0.0012573 | ND | 2.7536e-06 | ND | 7.6488e-08 | ND | 5.8837e-06 | ND | 7.6488e-08 | 5.8837e-06 | -- | -- | --
| Sample 2 | 56 | -- | ND | -- | ND | -- | ND | -- | 0.1 | -- | ND | -- | ND |  | ND | ND | ND | ND | ND | ND | ND | ND | ND | ND | ND | ND | ND |  |  | Not Tested | Not Tested
| Background | 56 | -- | ND | -- | ND | -- | ND | -- | 0.1 | -- | ND | -- | ND |  | ND | ND | ND | ND | ND | ND | ND | ND | ND | ND | ND | ND | ND |  |  | Not Tested | Not Tested
1-Butene | Sample 1 | 56 | -- | 2.2 | -- | ND | -- | ND | -- | 0.1 | -- | ND | -- | ND | 1-Butene | 1 | 2.2 | ND | 0.0022 | ND | 0.0023051 | ND | 5.0482e-06 | ND | 1.4023e-07 | ND | 1.0787e-05 | ND | 1.4023e-07 | 1.0787e-05 | -- | -- | --
| Sample 2 | 56 | -- | ND | -- | ND | -- | ND | -- | 0.1 | -- | ND | -- | ND |  | ND | ND | ND | ND | ND | ND | ND | ND | ND | ND | ND | ND | ND |  |  | Not Tested | Not Tested
| Background | 56 | -- | ND | -- | ND | -- | ND | -- | 0.1 | -- | ND | -- | ND |  | ND | ND | ND | ND | ND | ND | ND | ND | ND | ND | ND | ND | ND |  |  | Not Tested | Not Tested
1,3-Butadiene | Sample 1 | 54 | -- | 3.4 | -- | ND | -- | ND | -- | 0.1 | -- | ND | -- | ND | 1,3-Butadiene | 1 | 3.4 | ND | 0.0034 | ND | 0.0035624 | ND | 7.8018e-06 | ND | 2.1672e-07 | ND | 1.6671e-05 | ND | 2.1672e-07 | 1.6671e-05 | -- | -- | --
| Sample 2 | 54 | -- | ND | -- | ND | -- | ND | -- | 0.1 | -- | ND | -- | ND |  | ND | ND | ND | ND | ND | ND | ND | ND | ND | ND | ND | ND | ND |  |  | Not Tested | Not Tested
| Background | 54 | -- | ND | -- | ND | -- | ND | -- | 0.1 | -- | ND | -- | ND |  | ND | ND | ND | ND | ND | ND | ND | ND | ND | ND | ND | ND | ND |  |  | Not Tested | Not Tested
n-Butane | Sample 1 | 58 | -- | 0.7 | -- | ND | -- | ND | -- | 0.1 | -- | ND | -- | ND | n-Butane | 1 | 0.7 | ND | 0.0005 | ND | 0.00052389 | ND | 1.1473e-06 | ND | 3.187e-08 | ND | 2.4516e-06 | ND | 3.187e-08 | 2.4516e-06 | -- | -- | --
| Sample 2 | 58 | -- | ND | -- | ND | -- | ND | -- | 0.1 | -- | ND | -- | ND |  | ND | ND | ND | ND | ND | ND | ND | ND | ND | ND | ND | ND | ND |  |  | Not Tested | Not Tested
| Background | 58 | -- | 0.2 | -- | ND | -- | ND | -- | 0.1 | -- | ND | -- | ND |  | ND | ND | ND | ND | ND | ND | ND | ND | ND | ND | ND | ND | ND |  |  | Not Tested | Not Tested
trans-2-Butene | Sample 1 | 56 | -- | 3.8 | -- | ND | -- | ND | -- | 0.1 | -- | ND | -- | ND | trans-2-Butene | 1 | 3.8 | ND | 0.0038 | ND | 0.0039816 | ND | 8.7196e-06 | ND | 2.4221e-07 | ND | 1.8632e-05 | ND | 2.4221e-07 | 1.8632e-05 | -- | -- | --
| Sample 2 | 56 | -- | ND | -- | ND | -- | ND | -- | 0.1 | -- | ND | -- | ND |  | ND | ND | ND | ND | ND | ND | ND | ND | ND | ND | ND | ND | ND |  |  | Not Tested | Not Tested
| Background | 56 | -- | ND | -- | ND | -- | ND | -- | 0.1 | -- | ND | -- | ND |  | ND | ND | ND | ND | ND | ND | ND | ND | ND | ND | ND | ND | ND |  |  | Not Tested | Not Tested
2,2-Dimethylpropane | Sample 1 | 72 | -- | ND | -- | ND | -- | ND | -- | 0.1 | -- | ND | -- | ND | 2,2-Dimethylpropane | 1 | ND | ND | ND | ND | ND | ND | ND | ND | ND | ND | ND | ND | ND | ND | 0.0001 | 0.0001 | 0.0001
| Sample 2 | 72 | -- | ND | -- | ND | -- | ND | -- | 0.1 | -- | ND | -- | ND |  | ND | ND | ND | ND | ND | ND | ND | ND | ND | ND | ND | ND | ND |  |  | Not Tested | Not Tested
| Background | 72 | -- | ND | -- | ND | -- | ND | -- | 0.1 | -- | ND | -- | ND |  | ND | ND | ND | ND | ND | ND | ND | ND | ND | ND | ND | ND | ND |  |  | Not Tested | Not Tested
cis-2-Butene | Sample 1 | 56 | -- | 0.5 | -- | ND | -- | ND | -- | 0.1 | -- | ND | -- | ND | cis-2-Butene | 1 | 0.5 | ND | 0.0005 | ND | 0.00052389 | ND | 1.1473e-06 | ND | 3.187e-08 | ND | 2.4516e-06 | ND | 3.187e-08 | 2.4516e-06 | -- | -- | --
| Sample 2 | 56 | -- | ND | -- | ND | -- | ND | -- | 0.1 | -- | ND | -- | ND |  | ND | ND | ND | ND | ND | ND | ND | ND | ND | ND | ND | ND | ND |  |  | Not Tested | Not Tested
| Background | 56 | -- | ND | -- | ND | -- | ND | -- | 0.1 | -- | ND | -- | ND |  | ND | ND | ND | ND | ND | ND | ND | ND | ND | ND | ND | ND | ND |  |  | Not Tested | Not Tested
3-Methyl-1-butene | Sample 1 | 70 | -- | 0.2 | -- | ND | -- | ND | -- | 0.1 | -- | ND | -- | ND | 3-Methyl-1-butene | 1 | 0.2 | ND | 0.0002 | ND | 0.00020956 | ND | 4.5893e-07 | ND | 1.2748e-08 | ND | 9.8062e-07 | ND | 1.2748e-08 | 9.8062e-07 | -- | -- | --
| Sample 2 | 70 | -- | ND | -- | ND | -- | ND | -- | 0.1 | -- | ND | -- | ND |  | ND | ND | ND | ND | ND | ND | ND | ND | ND | ND | ND | ND | ND |  |  | Not Tested | Not Tested
| Background | 70 | -- | ND | -- | ND | -- | ND | -- | 0.1 | -- | ND | -- | ND |  | ND | ND | ND | ND | ND | ND | ND | ND | ND | ND | ND | ND | ND |  |  | Not Tested | Not Tested
i-Pentane | Sample 1 | 72 | -- | 0.7 | -- | ND | -- | ND | -- | 0.1 | -- | ND | -- | ND | i-Pentane | 1 | 0.7 | ND | 0.0005 | ND | 0.00052389 | ND | 1.1473e-06 | ND | 3.187e-08 | ND | 2.4516e-06 | ND | 3.187e-08 | 2.4516e-06 | -- | -- | --
| Sample 2 | 72 | -- | ND | -- | ND | -- | ND | -- | 0.1 | -- | ND | -- | ND |  | ND | ND | ND | ND | ND | ND | ND | ND | ND | ND | ND | ND | ND |  |  | Not Tested | Not Tested
| Background | 72 | -- | 0.2 | -- | ND | -- | ND | -- | 0.1 | -- | ND | -- | ND |  | ND | ND | ND | ND | ND | ND | ND | ND | ND | ND | ND | ND | ND |  |  | Not Tested | Not Tested
1-Pentene | Sample 1 | 70 | -- | ND | -- | ND | -- | ND | -- | 0.1 | -- | ND | -- | ND | 1-Pentene | 1 | ND | ND | ND | ND | ND | ND | ND | ND | ND | ND | ND | ND | ND | ND | 0.0001 | 0.0001 | 0.0001
| Sample 2 | 70 | -- | ND | -- | ND | -- | ND | -- | 0.1 | -- | ND | -- | ND |  | ND | ND | ND | ND | ND | ND | ND | ND | ND | ND | ND | ND | ND |  |  | Not Tested | Not Tested
| Background | 70 | -- | ND | -- | ND | -- | ND | -- | 0.1 | -- | ND | -- | ND |  | ND | ND | ND | ND | ND | ND | ND | ND | ND | ND | ND | ND | ND |  |  | Not Tested | Not Tested
2-Methyl-1-butene | Sample 1 | 70 | -- | 0.2 | -- | ND | -- | ND | -- | 0.1 | -- | ND | -- | ND | 2-Methyl-1-butene | 1 | 0.2 | ND | 0.0002 | ND | 0.00020956 | ND | 4.5893e-07 | ND | 1.2748e-08 | ND | 9.8062e-07 | ND | 1.2748e-08 | 9.8062e-07 | -- | -- | --
| Sample 2 | 70 | -- | ND | -- | ND | -- | ND | -- | 0.1 | -- | ND | -- | ND |  | ND | ND | ND | ND | ND | ND | ND | ND | ND | ND | ND | ND | ND |  |  | Not Tested | Not Tested
| Background | 70 | -- | ND | -- | ND | -- | ND | -- | 0.1 | -- | ND | -- | ND |  | ND | ND | ND | ND | ND | ND | ND | ND | ND | ND | ND | ND | ND |  |  | Not Tested | Not Tested
n-Pentane | Sample 1 | 72 | -- | 0.8 | -- | ND | -- | ND | -- | 0.1 | -- | ND | -- | ND | n-Pentane | 1 | 0.8 | ND | 0.0006 | ND | 0.00062867 | ND | 1.3768e-06 | ND | 3.8244e-08 | ND | 2.9419e-06 | ND | 3.8244e-08 | 2.9419e-06 | -- | -- | --
| Sample 2 | 72 | -- | ND | -- | ND | -- | ND | -- | 0.1 | -- | ND | -- | ND |  | ND | ND | ND | ND | ND | ND | ND | ND | ND | ND | ND | ND | ND |  |  | Not Tested | Not Tested
| Background | 72 | -- | 0.2 | -- | ND | -- | ND | -- | 0.1 | -- | ND | -- | ND |  | ND | ND | ND | ND | ND | ND | ND | ND | ND | ND | ND | ND | ND |  |  | Not Tested | Not Tested
Isoprene | Sample 1 | 68 | -- | ND | -- | ND | -- | ND | -- | 0.1 | -- | ND | -- | ND | Isoprene | 1 | ND | ND | ND | ND | ND | ND | ND | ND | ND | ND | ND | ND | ND | ND | 0.0001 | 0.0001 | 0.0001
| Sample 2 | 68 | -- | ND | -- | ND | -- | ND | -- | 0.1 | -- | ND | -- | ND |  | ND | ND | ND | ND | ND | ND | ND | ND | ND | ND | ND | ND | ND |  |  | Not Tested | Not Tested
| Background | 68 | -- | ND | -- | ND | -- | ND | -- | 0.1 | -- | ND | -- | ND |  | ND | ND | ND | ND | ND | ND | ND | ND | ND | ND | ND | ND | ND |  |  | Not Tested | Not Tested
trans-2-Pentene | Sample 1 | 70 | -- | ND | -- | ND | -- | ND | -- | 0.1 | -- | ND | -- | ND | trans-2-Pentene | 1 | ND | ND | ND | ND | ND | ND | ND | ND | ND | ND | ND | ND | ND | ND | 0.0001 | 0.0001 | 0.0001
| Sample 2 | 70 | -- | ND | -- | ND | -- | ND | -- | 0.1 | -- | ND | -- | ND |  | ND | ND | ND | ND | ND | ND | ND | ND | ND | ND | ND | ND | ND |  |  | Not Tested | Not Tested
| Background | 70 | -- | ND | -- | ND | -- | ND | -- | 0.1 | -- | ND | -- | ND |  | ND | ND | ND | ND | ND | ND | ND | ND | ND | ND | ND | ND | ND |  |  | Not Tested | Not Tested
cis-2-Pentene | Sample 1 | 70 | -- | ND | -- | ND | -- | ND | -- | 0.1 | -- | ND | -- | ND | cis-2-Pentene | 1 | ND | ND | ND | ND | ND | ND | ND | ND | ND | ND | ND | ND | ND | ND | 0.0001 | 0.0001 | 0.0001
| Sample 2 | 70 | -- | ND | -- | ND | -- | ND | -- | 0.1 | -- | ND | -- | ND |  | ND | ND | ND | ND | ND | ND | ND | ND | ND | ND | ND | ND | ND |  |  | Not Tested | Not Tested
| Background | 70 | -- | ND | -- | ND | -- | ND | -- | 0.1 | -- | ND | -- | ND |  | ND | ND | ND | ND | ND | ND | ND | ND | ND | ND | ND | ND | ND |  |  | Not Tested | Not Tested
2-Methyl-2-butene | Sample 1 | 70 | -- | ND | -- | ND | -- | ND | -- | 0.1 | -- | ND | -- | ND | 2-Methyl-2-butene | 1 | ND | ND | ND | ND | ND | ND | ND | ND | ND | ND | ND | ND | ND | ND | 0.0001 | 0.0001 | 0.0001
| Sample 2 | 70 | -- | ND | -- | ND | -- | ND | -- | 0.1 | -- | ND | -- | ND |  | ND | ND | ND | ND | ND | ND | ND | ND | ND | ND | ND | ND | ND |  |  | Not Tested | Not Tested
| Background | 70 | -- | ND | -- | ND | -- | ND | -- | 0.1 | -- | ND | -- | ND |  | ND | ND | ND | ND | ND | ND | ND | ND | ND | ND | ND | ND | ND |  |  | Not Tested | Not Tested
2,2-Dimethylbutane | Sample 1 | 86 | -- | ND | -- | ND | -- | ND | -- | 0.1 | -- | ND | -- | ND | 2,2-Dimethylbutane | 1 | ND | ND | ND | ND | ND | ND | ND | ND | ND | ND | ND | ND | ND | ND | 0.0001 | 0.0001 | 0.0001
| Sample 2 | 86 | -- | ND | -- | ND | -- | ND | -- | 0.1 | -- | ND | -- | ND |  | ND | ND | ND | ND | ND | ND | ND | ND | ND | ND | ND | ND | ND |  |  | Not Tested | Not Tested
| Background | 86 | -- | ND | -- | ND | -- | ND | -- | 0.1 | -- | ND | -- | ND |  | ND | ND | ND | ND | ND | ND | ND | ND | ND | ND | ND | ND | ND |  |  | Not Tested | Not Tested
Cyclopentene | Sample 1 | 68 | -- | ND | -- | ND | -- | ND | -- | 0.1 | -- | ND | -- | ND | Cyclopentene | 1 | ND | ND | ND | ND | ND | ND | ND | ND | ND | ND | ND | ND | ND | ND | 0.0001 | 0.0001 | 0.0001
| Sample 2 | 68 | -- | ND | -- | ND | -- | ND | -- | 0.1 | -- | ND | -- | ND |  | ND | ND | ND | ND | ND | ND | ND | ND | ND | ND | ND | ND | ND |  |  | Not Tested | Not Tested
| Background | 68 | -- | ND | -- | ND | -- | ND | -- | 0.1 | -- | ND | -- | ND |  | ND | ND | ND | ND | ND | ND | ND | ND | ND | ND | ND | ND | ND |  |  | Not Tested | Not Tested
4-Methyl-1-pentene | Sample 1 | 84 | -- | ND | -- | ND | -- | ND | -- | 0.1 | -- | ND | -- | ND | 4-Methyl-1-pentene | 1 | ND | ND | ND | ND | ND | ND | ND | ND | ND | ND | ND | ND | ND | ND | 0.0001 | 0.0001 | 0.0001
| Sample 2 | 84 | -- | ND | -- | ND | -- | ND | -- | 0.1 | -- | ND | -- | ND |  | ND | ND | ND | ND | ND | ND | ND | ND | ND | ND | ND | ND | ND |  |  | Not Tested | Not Tested
| Background | 84 | -- | ND | -- | ND | -- | ND | -- | 0.1 | -- | ND | -- | ND |  | ND | ND | ND | ND | ND | ND | ND | ND | ND | ND | ND | ND | ND |  |  | Not Tested | Not Tested
Cyclopentane | Sample 1 | 70 | -- | ND | -- | ND | -- | ND | -- | 0.1 | -- | ND | -- | ND | Cyclopentane | 1 | ND | ND | ND | ND | ND | ND | ND | ND | ND | ND | ND | ND | ND | ND | 0.0001 | 0.0001 | 0.0001
| Sample 2 | 70 | -- | ND | -- | ND | -- | ND | -- | 0.1 | -- | ND | -- | ND |  | ND | ND | ND | ND | ND | ND | ND | ND | ND | ND | ND | ND | ND |  |  | Not Tested | Not Tested
| Background | 70 | -- | ND | -- | ND | -- | ND | -- | 0.1 | -- | ND | -- | ND |  | ND | ND | ND | ND | ND | ND | ND | ND | ND | ND | ND | ND | ND |  |  | Not Tested | Not Tested
2,3-Dimethylbutane | Sample 1 | 86 | -- | ND | -- | ND | -- | ND | -- | 0.1 | -- | ND | -- | ND | 2,3-Dimethylbutane | 1 | ND | ND | ND | ND | ND | ND | ND | ND | ND | ND | ND | ND | ND | ND | 0.0001 | 0.0001 | 0.0001
| Sample 2 | 86 | -- | ND | -- | ND | -- | ND | -- | 0.1 | -- | ND | -- | ND |  | ND | ND | ND | ND | ND | ND | ND | ND | ND | ND | ND | ND | ND |  |  | Not Tested | Not Tested
| Background | 86 | -- | ND | -- | ND | -- | ND | -- | 0.1 | -- | ND | -- | ND |  | ND | ND | ND | ND | ND | ND | ND | ND | ND | ND | ND | ND | ND |  |  | Not Tested | Not Tested
cis-4-Methyl-2-pentene | Sample 1 | 84 | -- | ND | -- | ND | -- | ND | -- | 0.1 | -- | ND | -- | ND | cis-4-Methyl-2-pentene | 1 | ND | ND | ND | ND | ND | ND | ND | ND | ND | ND | ND | ND | ND | ND | 0.0001 | 0.0001 | 0.0001
| Sample 2 | 84 | -- | ND | -- | ND | -- | ND | -- | 0.1 | -- | ND | -- | ND |  | ND | ND | ND | ND | ND | ND | ND | ND | ND | ND | ND | ND | ND |  |  | Not Tested | Not Tested
| Background | 84 | -- | ND | -- | ND | -- | ND | -- | 0.1 | -- | ND | -- | ND |  | ND | ND | ND | ND | ND | ND | ND | ND | ND | ND | ND | ND | ND |  |  | Not Tested | Not Tested
2-Methylpentane | Sample 1 | 86 | -- | 0.6 | -- | ND | -- | ND | -- | 0.1 | -- | ND | -- | ND | 2-Methylpentane | 1 | 0.6 | ND | 0.0005 | ND | 0.00052389 | ND | 1.1473e-06 | ND | 3.187e-08 | ND | 2.4516e-06 | ND | 3.187e-08 | 2.4516e-06 | -- | -- | --
| Sample 2 | 86 | -- | ND | -- | ND | -- | ND | -- | 0.1 | -- | ND | -- | ND |  | ND | ND | ND | ND | ND | ND | ND | ND | ND | ND | ND | ND | ND |  |  | Not Tested | Not Tested
| Background | 86 | -- | 0.1 | -- | ND | -- | ND | -- | 0.1 | -- | ND | -- | ND |  | ND | ND | ND | ND | ND | ND | ND | ND | ND | ND | ND | ND | ND |  |  | Not Tested | Not Tested
3-Methylpentane | Sample 1 | 86 | -- | ND | -- | ND | -- | ND | -- | 0.1 | -- | ND | -- | ND | 3-Methylpentane | 1 | ND | ND | ND | ND | ND | ND | ND | ND | ND | ND | ND | ND | ND | ND | 0.0001 | 0.0001 | 0.0001
| Sample 2 | 86 | -- | ND | -- | ND | -- | ND | -- | 0.1 | -- | ND | -- | ND |  | ND | ND | ND | ND | ND | ND | ND | ND | ND | ND | ND | ND | ND |  |  | Not Tested | Not Tested
| Background | 86 | -- | ND | -- | ND | -- | ND | -- | 0.1 | -- | ND | -- | ND |  | ND | ND | ND | ND | ND | ND | ND | ND | ND | ND | ND | ND | ND |  |  | Not Tested | Not Tested
2-Methyl-1-pentene | Sample 1 | 84 | -- | ND | -- | ND | -- | ND | -- | 0.1 | -- | ND | -- | ND | 2-Methyl-1-pentene | 1 | ND | ND | ND | ND | ND | ND | ND | ND | ND | ND | ND | ND | ND | ND | 0.0001 | 0.0001 | 0.0001
| Sample 2 | 84 | -- | ND | -- | ND | -- | ND | -- | 0.1 | -- | ND | -- | ND |  | ND | ND | ND | ND | ND | ND | ND | ND | ND | ND | ND | ND | ND |  |  | Not Tested | Not Tested
| Background | 84 | -- | ND | -- | ND | -- | ND | -- | 0.1 | -- | ND | -- | ND |  | ND | ND | ND | ND | ND | ND | ND | ND | ND | ND | ND | ND | ND |  |  | Not Tested | Not Tested
1-Hexene | Sample 1 | 84 | -- | ND | -- | ND | -- | ND | -- | 0.1 | -- | ND | -- | ND | 1-Hexene | 1 | ND | ND | ND | ND | ND | ND | ND | ND | ND | ND | ND | ND | ND | ND | 0.0001 | 0.0001 | 0.0001
| Sample 2 | 84 | -- | ND | -- | ND | -- | ND | -- | 0.1 | -- | ND | -- | ND |  | ND | ND | ND | ND | ND | ND | ND | ND | ND | ND | ND | ND | ND |  |  | Not Tested | Not Tested
| Background | 84 | -- | ND | -- | ND | -- | ND | -- | 0.1 | -- | ND | -- | ND |  | ND | ND | ND | ND | ND | ND | ND | ND | ND | ND | ND | ND | ND |  |  | Not Tested | Not Tested
n-Hexane | Sample 1 | 86 | -- | 0.6 | -- | ND | -- | ND | -- | 0.1 | -- | ND | -- | ND | n-Hexane | 1 | 0.6 | ND | 0.0004 | ND | 0.00041911 | ND | 9.1786e-07 | ND | 2.5496e-08 | ND | 1.9612e-06 | ND | 2.5496e-08 | 1.9612e-06 | -- | -- | --
| Sample 2 | 86 | -- | ND | -- | ND | -- | ND | -- | 0.1 | -- | ND | -- | ND |  | ND | ND | ND | ND | ND | ND | ND | ND | ND | ND | ND | ND | ND |  |  | Not Tested | Not Tested
| Background | 86 | -- | 0.2 | -- | ND | -- | ND | -- | 0.1 | -- | ND | -- | ND |  | ND | ND | ND | ND | ND | ND | ND | ND | ND | ND | ND | ND | ND |  |  | Not Tested | Not Tested
trans-2-Hexene | Sample 1 | 84 | -- | ND | -- | ND | -- | ND | -- | 0.1 | -- | ND | -- | ND | trans-2-Hexene | 1 | ND | ND | ND | ND | ND | ND | ND | ND | ND | ND | ND | ND | ND | ND | 0.0001 | 0.0001 | 0.0001
| Sample 2 | 84 | -- | ND | -- | ND | -- | ND | -- | 0.1 | -- | ND | -- | ND |  | ND | ND | ND | ND | ND | ND | ND | ND | ND | ND | ND | ND | ND |  |  | Not Tested | Not Tested
| Background | 84 | -- | ND | -- | ND | -- | ND | -- | 0.1 | -- | ND | -- | ND |  | ND | ND | ND | ND | ND | ND | ND | ND | ND | ND | ND | ND | ND |  |  | Not Tested | Not Tested
2-Methyl-2-pentene | Sample 1 | 84 | -- | ND | -- | ND | -- | ND | -- | 0.1 | -- | ND | -- | ND | 2-Methyl-2-pentene | 1 | ND | ND | ND | ND | ND | ND | ND | ND | ND | ND | ND | ND | ND | ND | 0.0001 | 0.0001 | 0.0001
| Sample 2 | 84 | -- | ND | -- | ND | -- | ND | -- | 0.1 | -- | ND | -- | ND |  | ND | ND | ND | ND | ND | ND | ND | ND | ND | ND | ND | ND | ND |  |  | Not Tested | Not Tested
| Background | 84 | -- | ND | -- | ND | -- | ND | -- | 0.1 | -- | ND | -- | ND |  | ND | ND | ND | ND | ND | ND | ND | ND | ND | ND | ND | ND | ND |  |  | Not Tested | Not Tested
cis-2-Hexene | Sample 1 | 84 | -- | ND | -- | ND | -- | ND | -- | 0.1 | -- | ND | -- | ND | cis-2-Hexene | 1 | ND | ND | ND | ND | ND | ND | ND | ND | ND | ND | ND | ND | ND | ND | 0.0001 | 0.0001 | 0.0001
| Sample 2 | 84 | -- | ND | -- | ND | -- | ND | -- | 0.1 | -- | ND | -- | ND |  | ND | ND | ND | ND | ND | ND | ND | ND | ND | ND | ND | ND | ND |  |  | Not Tested | Not Tested
| Background | 84 | -- | ND | -- | ND | -- | ND | -- | 0.1 | -- | ND | -- | ND |  | ND | ND | ND | ND | ND | ND | ND | ND | ND | ND | ND | ND | ND |  |  | Not Tested | Not Tested
Methylcyclopentane | Sample 1 | 84 | -- | ND | -- | ND | -- | ND | -- | 0.1 | -- | ND | -- | ND | Methylcyclopentane | 1 | ND | ND | ND | ND | ND | ND | ND | ND | ND | ND | ND | ND | ND | ND | 0.0001 | 0.0001 | 0.0001
| Sample 2 | 84 | -- | ND | -- | ND | -- | ND | -- | 0.1 | -- | ND | -- | ND |  | ND | ND | ND | ND | ND | ND | ND | ND | ND | ND | ND | ND | ND |  |  | Not Tested | Not Tested
| Background | 84 | -- | ND | -- | ND | -- | ND | -- | 0.1 | -- | ND | -- | ND |  | ND | ND | ND | ND | ND | ND | ND | ND | ND | ND | ND | ND | ND |  |  | Not Tested | Not Tested
2,4-Dimethylpentane | Sample 1 | 100 | -- | ND | -- | ND | -- | ND | -- | 0.1 | -- | ND | -- | ND | 2,4-Dimethylpentane | 1 | ND | ND | ND | ND | ND | ND | ND | ND | ND | ND | ND | ND | ND | ND | 0.0001 | 0.0001 | 0.0001
| Sample 2 | 100 | -- | ND | -- | ND | -- | ND | -- | 0.1 | -- | ND | -- | ND |  | ND | ND | ND | ND | ND | ND | ND | ND | ND | ND | ND | ND | ND |  |  | Not Tested | Not Tested
| Background | 100 | -- | ND | -- | ND | -- | ND | -- | 0.1 | -- | ND | -- | ND |  | ND | ND | ND | ND | ND | ND | ND | ND | ND | ND | ND | ND | ND |  |  | Not Tested | Not Tested
Benzene | Sample 1 | 78 | -- | 16.6 | -- | ND | -- | ND | -- | 0.1 | -- | ND | -- | ND | Benzene | 1 | 16.6 | ND | 0.0162 | ND | 0.016974 | ND | 3.7173e-05 | ND | 1.0326e-06 | ND | 7.943e-05 | ND | 1.0326e-06 | 7.943e-05 | -- | -- | --
| Sample 2 | 78 | -- | ND | -- | ND | -- | ND | -- | 0.1 | -- | ND | -- | ND |  | ND | ND | ND | ND | ND | ND | ND | ND | ND | ND | ND | ND | ND |  |  | Not Tested | Not Tested
| Background | 78 | -- | 0.4 | -- | ND | -- | ND | -- | 0.1 | -- | ND | -- | ND |  | ND | ND | ND | ND | ND | ND | ND | ND | ND | ND | ND | ND | ND |  |  | Not Tested | Not Tested
Cyclohexane | Sample 1 | 84 | -- | ND | -- | ND | -- | ND | -- | 0.1 | -- | ND | -- | ND | Cyclohexane | 1 | ND | ND | ND | ND | ND | ND | ND | ND | ND | ND | ND | ND | ND | ND | 0.0001 | 0.0001 | 0.0001
| Sample 2 | 84 | -- | ND | -- | ND | -- | ND | -- | 0.1 | -- | ND | -- | ND |  | ND | ND | ND | ND | ND | ND | ND | ND | ND | ND | ND | ND | ND |  |  | Not Tested | Not Tested
| Background | 84 | -- | ND | -- | ND | -- | ND | -- | 0.1 | -- | ND | -- | ND |  | ND | ND | ND | ND | ND | ND | ND | ND | ND | ND | ND | ND | ND |  |  | Not Tested | Not Tested
2-Methylhexane | Sample 1 | 100 | -- | ND | -- | ND | -- | ND | -- | 0.1 | -- | ND | -- | ND | 2-Methylhexane | 1 | ND | ND | ND | ND | ND | ND | ND | ND | ND | ND | ND | ND | ND | ND | 0.0001 | 0.0001 | 0.0001
| Sample 2 | 100 | -- | ND | -- | ND | -- | ND | -- | 0.1 | -- | ND | -- | ND |  | ND | ND | ND | ND | ND | ND | ND | ND | ND | ND | ND | ND | ND |  |  | Not Tested | Not Tested
| Background | 100 | -- | ND | -- | ND | -- | ND | -- | 0.1 | -- | ND | -- | ND |  | ND | ND | ND | ND | ND | ND | ND | ND | ND | ND | ND | ND | ND |  |  | Not Tested | Not Tested
2,3-Dimethylpentane | Sample 1 | 100 | -- | ND | -- | ND | -- | ND | -- | 0.1 | -- | ND | -- | ND | 2,3-Dimethylpentane | 1 | ND | ND | ND | ND | ND | ND | ND | ND | ND | ND | ND | ND | ND | ND | 0.0001 | 0.0001 | 0.0001
| Sample 2 | 100 | -- | ND | -- | ND | -- | ND | -- | 0.1 | -- | ND | -- | ND |  | ND | ND | ND | ND | ND | ND | ND | ND | ND | ND | ND | ND | ND |  |  | Not Tested | Not Tested
| Background | 100 | -- | ND | -- | ND | -- | ND | -- | 0.1 | -- | ND | -- | ND |  | ND | ND | ND | ND | ND | ND | ND | ND | ND | ND | ND | ND | ND |  |  | Not Tested | Not Tested
3-Methylhexane | Sample 1 | 100 | -- | 0.6 | -- | ND | -- | ND | -- | 0.1 | -- | ND | -- | ND | 3-Methylhexane | 1 | 0.6 | ND | 0.0006 | ND | 0.00062867 | ND | 1.3768e-06 | ND | 3.8244e-08 | ND | 2.9419e-06 | ND | 3.8244e-08 | 2.9419e-06 | -- | -- | --
| Sample 2 | 100 | -- | ND | -- | ND | -- | ND | -- | 0.1 | -- | ND | -- | ND |  | ND | ND | ND | ND | ND | ND | ND | ND | ND | ND | ND | ND | ND |  |  | Not Tested | Not Tested
| Background | 100 | -- | ND | -- | ND | -- | ND | -- | 0.1 | -- | ND | -- | ND |  | ND | ND | ND | ND | ND | ND | ND | ND | ND | ND | ND | ND | ND |  |  | Not Tested | Not Tested
2,2,4-Trimethylpentane | Sample 1 | 114 | -- | 1.1 | -- | ND | -- | ND | -- | 0.1 | -- | ND | -- | ND | 2,2,4-Trimethylpentane | 1 | 1.1 | ND | 0.0007 | ND | 0.00073345 | ND | 1.6062e-06 | ND | 4.4618e-08 | ND | 3.4322e-06 | ND | 4.4618e-08 | 3.4322e-06 | -- | -- | --
| Sample 2 | 114 | -- | ND | -- | ND | -- | ND | -- | 0.1 | -- | ND | -- | ND |  | ND | ND | ND | ND | ND | ND | ND | ND | ND | ND | ND | ND | ND |  |  | Not Tested | Not Tested
| Background | 114 | -- | 0.4 | -- | ND | -- | ND | -- | 0.1 | -- | ND | -- | ND |  | ND | ND | ND | ND | ND | ND | ND | ND | ND | ND | ND | ND | ND |  |  | Not Tested | Not Tested
n-Heptane | Sample 1 | 100 | -- | 1 | -- | ND | -- | ND | -- | 0.1 | -- | ND | -- | ND | n-Heptane | 1 | 1 | ND | 0.0009 | ND | 0.000943 | ND | 2.0652e-06 | ND | 5.7366e-08 | ND | 4.4128e-06 | ND | 5.7366e-08 | 4.4128e-06 | -- | -- | --
| Sample 2 | 100 | -- | ND | -- | ND | -- | ND | -- | 0.1 | -- | ND | -- | ND |  | ND | ND | ND | ND | ND | ND | ND | ND | ND | ND | ND | ND | ND |  |  | Not Tested | Not Tested
| Background | 100 | -- | 0.1 | -- | ND | -- | ND | -- | 0.1 | -- | ND | -- | ND |  | ND | ND | ND | ND | ND | ND | ND | ND | ND | ND | ND | ND | ND |  |  | Not Tested | Not Tested
2,4,4-Trimethyl-1-pentene | Sample 1 | 112 | -- | ND | -- | ND | -- | ND | -- | 0.1 | -- | ND | -- | ND | 2,4,4-Trimethyl-1-pentene | 1 | ND | ND | ND | ND | ND | ND | ND | ND | ND | ND | ND | ND | ND | ND | 0.0001 | 0.0001 | 0.0001
| Sample 2 | 112 | -- | ND | -- | ND | -- | ND | -- | 0.1 | -- | ND | -- | ND |  | ND | ND | ND | ND | ND | ND | ND | ND | ND | ND | ND | ND | ND |  |  | Not Tested | Not Tested
| Background | 112 | -- | ND | -- | ND | -- | ND | -- | 0.1 | -- | ND | -- | ND |  | ND | ND | ND | ND | ND | ND | ND | ND | ND | ND | ND | ND | ND |  |  | Not Tested | Not Tested
Methylcyclohexane | Sample 1 | 98 | -- | ND | -- | ND | -- | ND | -- | 0.1 | -- | ND | -- | ND | Methylcyclohexane | 1 | ND | ND | ND | ND | ND | ND | ND | ND | ND | ND | ND | ND | ND | ND | 0.0001 | 0.0001 | 0.0001
| Sample 2 | 98 | -- | ND | -- | ND | -- | ND | -- | 0.1 | -- | ND | -- | ND |  | ND | ND | ND | ND | ND | ND | ND | ND | ND | ND | ND | ND | ND |  |  | Not Tested | Not Tested
| Background | 98 | -- | ND | -- | ND | -- | ND | -- | 0.1 | -- | ND | -- | ND |  | ND | ND | ND | ND | ND | ND | ND | ND | ND | ND | ND | ND | ND |  |  | Not Tested | Not Tested
2,4,4-Trimethyl-2-pentene | Sample 1 | 112 | -- | ND | -- | ND | -- | ND | -- | 0.1 | -- | ND | -- | ND | 2,4,4-Trimethyl-2-pentene | 1 | ND | ND | ND | ND | ND | ND | ND | ND | ND | ND | ND | ND | ND | ND | 0.0001 | 0.0001 | 0.0001
| Sample 2 | 112 | -- | ND | -- | ND | -- | ND | -- | 0.1 | -- | ND | -- | ND |  | ND | ND | ND | ND | ND | ND | ND | ND | ND | ND | ND | ND | ND |  |  | Not Tested | Not Tested
| Background | 112 | -- | ND | -- | ND | -- | ND | -- | 0.1 | -- | ND | -- | ND |  | ND | ND | ND | ND | ND | ND | ND | ND | ND | ND | ND | ND | ND |  |  | Not Tested | Not Tested
2,5-Dimethylhexane | Sample 1 | 114 | -- | ND | -- | ND | -- | ND | -- | 0.1 | -- | ND | -- | ND | 2,5-Dimethylhexane | 1 | ND | ND | ND | ND | ND | ND | ND | ND | ND | ND | ND | ND | ND | ND | 0.0001 | 0.0001 | 0.0001
| Sample 2 | 114 | -- | ND | -- | ND | -- | ND | -- | 0.1 | -- | ND | -- | ND |  | ND | ND | ND | ND | ND | ND | ND | ND | ND | ND | ND | ND | ND |  |  | Not Tested | Not Tested
| Background | 114 | -- | ND | -- | ND | -- | ND | -- | 0.1 | -- | ND | -- | ND |  | ND | ND | ND | ND | ND | ND | ND | ND | ND | ND | ND | ND | ND |  |  | Not Tested | Not Tested
2,4-Dimethylhexane | Sample 1 | 114 | -- | ND | -- | ND | -- | ND | -- | 0.1 | -- | ND | -- | ND | 2,4-Dimethylhexane | 1 | ND | ND | ND | ND | ND | ND | ND | ND | ND | ND | ND | ND | ND | ND | 0.0001 | 0.0001 | 0.0001
| Sample 2 | 114 | -- | ND | -- | ND | -- | ND | -- | 0.1 | -- | ND | -- | ND |  | ND | ND | ND | ND | ND | ND | ND | ND | ND | ND | ND | ND | ND |  |  | Not Tested | Not Tested
| Background | 114 | -- | ND | -- | ND | -- | ND | -- | 0.1 | -- | ND | -- | ND |  | ND | ND | ND | ND | ND | ND | ND | ND | ND | ND | ND | ND | ND |  |  | Not Tested | Not Tested
2,3,4-Trimethylpentane | Sample 1 | 114 | -- | ND | -- | ND | -- | ND | -- | 0.1 | -- | ND | -- | ND | 2,3,4-Trimethylpentane | 1 | ND | ND | ND | ND | ND | ND | ND | ND | ND | ND | ND | ND | ND | ND | 0.0001 | 0.0001 | 0.0001
| Sample 2 | 114 | -- | ND | -- | ND | -- | ND | -- | 0.1 | -- | ND | -- | ND |  | ND | ND | ND | ND | ND | ND | ND | ND | ND | ND | ND | ND | ND |  |  | Not Tested | Not Tested
| Background | 114 | -- | 0.1 | -- | ND | -- | ND | -- | 0.1 | -- | ND | -- | ND |  | ND | ND | ND | ND | ND | ND | ND | ND | ND | ND | ND | ND | ND |  |  | Not Tested | Not Tested
Toluene | Sample 1 | 92 | -- | 5.8 | -- | ND | -- | ND | -- | 0.1 | -- | ND | -- | ND | Toluene | 1 | 5.8 | ND | 0.0051 | ND | 0.0053437 | ND | 1.1703e-05 | ND | 3.2507e-07 | ND | 2.5006e-05 | ND | 3.2507e-07 | 2.5006e-05 | -- | -- | --
| Sample 2 | 92 | -- | ND | -- | ND | -- | ND | -- | 0.1 | -- | ND | -- | ND |  | ND | ND | ND | ND | ND | ND | ND | ND | ND | ND | ND | ND | ND |  |  | Not Tested | Not Tested
| Background | 92 | -- | 0.7 | -- | ND | -- | ND | -- | 0.1 | -- | ND | -- | ND |  | ND | ND | ND | ND | ND | ND | ND | ND | ND | ND | ND | ND | ND |  |  | Not Tested | Not Tested
2,3-Dimethylhexane | Sample 1 | 114 | -- | ND | -- | ND | -- | ND | -- | 0.1 | -- | ND | -- | ND | 2,3-Dimethylhexane | 1 | ND | ND | ND | ND | ND | ND | ND | ND | ND | ND | ND | ND | ND | ND | 0.0001 | 0.0001 | 0.0001
| Sample 2 | 114 | -- | ND | -- | ND | -- | ND | -- | 0.1 | -- | ND | -- | ND |  | ND | ND | ND | ND | ND | ND | ND | ND | ND | ND | ND | ND | ND |  |  | Not Tested | Not Tested
| Background | 114 | -- | ND | -- | ND | -- | ND | -- | 0.1 | -- | ND | -- | ND |  | ND | ND | ND | ND | ND | ND | ND | ND | ND | ND | ND | ND | ND |  |  | Not Tested | Not Tested
2-Methylheptane | Sample 1 | 111 | -- | ND | -- | ND | -- | ND | -- | 0.1 | -- | ND | -- | ND | 2-Methylheptane | 1 | ND | ND | ND | ND | ND | ND | ND | ND | ND | ND | ND | ND | ND | ND | 0.0001 | 0.0001 | 0.0001
| Sample 2 | 111 | -- | ND | -- | ND | -- | ND | -- | 0.1 | -- | ND | -- | ND |  | ND | ND | ND | ND | ND | ND | ND | ND | ND | ND | ND | ND | ND |  |  | Not Tested | Not Tested
| Background | 111 | -- | ND | -- | ND | -- | ND | -- | 0.1 | -- | ND | -- | ND |  | ND | ND | ND | ND | ND | ND | ND | ND | ND | ND | ND | ND | ND |  |  | Not Tested | Not Tested
3-Ethylhexane | Sample 1 | 114 | -- | ND | -- | ND | -- | ND | -- | 0.1 | -- | ND | -- | ND | 3-Ethylhexane | 1 | ND | ND | ND | ND | ND | ND | ND | ND | ND | ND | ND | ND | ND | ND | 0.0001 | 0.0001 | 0.0001
| Sample 2 | 114 | -- | ND | -- | ND | -- | ND | -- | 0.1 | -- | ND | -- | ND |  | ND | ND | ND | ND | ND | ND | ND | ND | ND | ND | ND | ND | ND |  |  | Not Tested | Not Tested
| Background | 114 | -- | ND | -- | ND | -- | ND | -- | 0.1 | -- | ND | -- | ND |  | ND | ND | ND | ND | ND | ND | ND | ND | ND | ND | ND | ND | ND |  |  | Not Tested | Not Tested
2,2-Dimethylheptane | Sample 1 | 128 | -- | ND | -- | ND | -- | ND | -- | 0.1 | -- | ND | -- | ND | 2,2-Dimethylheptane | 1 | ND | ND | ND | ND | ND | ND | ND | ND | ND | ND | ND | ND | ND | ND | 0.0001 | 0.0001 | 0.0001
| Sample 2 | 128 | -- | ND | -- | ND | -- | ND | -- | 0.1 | -- | ND | -- | ND |  | ND | ND | ND | ND | ND | ND | ND | ND | ND | ND | ND | ND | ND |  |  | Not Tested | Not Tested
| Background | 128 | -- | ND | -- | ND | -- | ND | -- | 0.1 | -- | ND | -- | ND |  | ND | ND | ND | ND | ND | ND | ND | ND | ND | ND | ND | ND | ND |  |  | Not Tested | Not Tested
2,2,4-Trimethylhexane | Sample 1 | 128 | -- | ND | -- | ND | -- | ND | -- | 0.1 | -- | ND | -- | ND | 2,2,4-Trimethylhexane | 1 | ND | ND | ND | ND | ND | ND | ND | ND | ND | ND | ND | ND | ND | ND | 0.0001 | 0.0001 | 0.0001
| Sample 2 | 128 | -- | ND | -- | ND | -- | ND | -- | 0.1 | -- | ND | -- | ND |  | ND | ND | ND | ND | ND | ND | ND | ND | ND | ND | ND | ND | ND |  |  | Not Tested | Not Tested
| Background | 128 | -- | ND | -- | ND | -- | ND | -- | 0.1 | -- | ND | -- | ND |  | ND | ND | ND | ND | ND | ND | ND | ND | ND | ND | ND | ND | ND |  |  | Not Tested | Not Tested
n-Octane | Sample 1 | 114 | -- | 0.2 | -- | ND | -- | ND | -- | 0.1 | -- | ND | -- | ND | n-Octane | 1 | 0.2 | ND | 0.0001 | ND | 0.00010478 | ND | 2.2946e-07 | ND | 6.374e-09 | ND | 4.9031e-07 | ND | 6.374e-09 | 4.9031e-07 | -- | -- | --
| Sample 2 | 114 | -- | ND | -- | ND | -- | ND | -- | 0.1 | -- | ND | -- | ND |  | ND | ND | ND | ND | ND | ND | ND | ND | ND | ND | ND | ND | ND |  |  | Not Tested | Not Tested
| Background | 114 | -- | 0.1 | -- | ND | -- | ND | -- | 0.1 | -- | ND | -- | ND |  | ND | ND | ND | ND | ND | ND | ND | ND | ND | ND | ND | ND | ND |  |  | Not Tested | Not Tested
Ethylcyclohexane | Sample 1 | 112 | -- | ND | -- | ND | -- | ND | -- | 0.1 | -- | ND | -- | ND | Ethylcyclohexane | 1 | ND | ND | ND | ND | ND | ND | ND | ND | ND | ND | ND | ND | ND | ND | 0.0001 | 0.0001 | 0.0001
| Sample 2 | 112 | -- | ND | -- | ND | -- | ND | -- | 0.1 | -- | ND | -- | ND |  | ND | ND | ND | ND | ND | ND | ND | ND | ND | ND | ND | ND | ND |  |  | Not Tested | Not Tested
| Background | 112 | -- | ND | -- | ND | -- | ND | -- | 0.1 | -- | ND | -- | ND |  | ND | ND | ND | ND | ND | ND | ND | ND | ND | ND | ND | ND | ND |  |  | Not Tested | Not Tested
Ethylbenzene | Sample 1 | 160 | -- | 5.7 | -- | ND | -- | ND | -- | 0.1 | -- | ND | -- | ND | Ethylbenzene | 1 | 5.7 | ND | 0.0047 | ND | 0.0049246 | ND | 1.0785e-05 | ND | 2.9958e-07 | ND | 2.3045e-05 | ND | 2.9958e-07 | 2.3045e-05 | -- | -- | --
| Sample 2 | 160 | -- | ND | -- | ND | -- | ND | -- | 0.1 | -- | ND | -- | ND |  | ND | ND | ND | ND | ND | ND | ND | ND | ND | ND | ND | ND | ND |  |  | Not Tested | Not Tested
| Background | 160 | -- | 1 | -- | ND | -- | ND | -- | 0.1 | -- | ND | -- | ND |  | ND | ND | ND | ND | ND | ND | ND | ND | ND | ND | ND | ND | ND |  |  | Not Tested | Not Tested
m-Xylene & p-Xylene | Sample 1 | 106 | -- | 23 | -- | ND | -- | ND | -- | 0.1 | -- | ND | -- | ND | m-Xylene & p-Xylene | 1 | 23 | ND | 0.0189 | ND | 0.019803 | ND | 4.3369e-05 | ND | 1.2047e-06 | ND | 9.2669e-05 | ND | 1.2047e-06 | 9.2669e-05 | -- | -- | --
| Sample 2 | 106 | -- | ND | -- | ND | -- | ND | -- | 0.1 | -- | ND | -- | ND |  | ND | ND | ND | ND | ND | ND | ND | ND | ND | ND | ND | ND | ND |  |  | Not Tested | Not Tested
| Background | 106 | -- | 4.1 | -- | ND | -- | ND | -- | 0.1 | -- | ND | -- | ND |  | ND | ND | ND | ND | ND | ND | ND | ND | ND | ND | ND | ND | ND |  |  | Not Tested | Not Tested
Styrene | Sample 1 | 104 | -- | 1.4 | -- | ND | -- | ND | -- | 0.1 | -- | ND | -- | ND | Styrene | 1 | 1.4 | ND | 0.0014 | ND | 0.0014669 | ND | 3.2125e-06 | ND | 8.9236e-08 | ND | 6.8644e-06 | ND | 8.9236e-08 | 6.8644e-06 | -- | -- | --
| Sample 2 | 104 | -- | ND | -- | ND | -- | ND | -- | 0.1 | -- | ND | -- | ND |  | ND | ND | ND | ND | ND | ND | ND | ND | ND | ND | ND | ND | ND |  |  | Not Tested | Not Tested
| Background | 104 | -- | ND | -- | ND | -- | ND | -- | 0.1 | -- | ND | -- | ND |  | ND | ND | ND | ND | ND | ND | ND | ND | ND | ND | ND | ND | ND |  |  | Not Tested | Not Tested
o-Xylene | Sample 1 | 106 | -- | 8 | -- | ND | -- | ND | -- | 0.1 | -- | ND | -- | ND | o-Xylene | 1 | 8 | ND | 0.0064 | ND | 0.0067058 | ND | 1.4686e-05 | ND | 4.0794e-07 | ND | 3.138e-05 | ND | 4.0794e-07 | 3.138e-05 | -- | -- | --
| Sample 2 | 106 | -- | ND | -- | ND | -- | ND | -- | 0.1 | -- | ND | -- | ND |  | ND | ND | ND | ND | ND | ND | ND | ND | ND | ND | ND | ND | ND |  |  | Not Tested | Not Tested
| Background | 106 | -- | 1.6 | -- | ND | -- | ND | -- | 0.1 | -- | ND | -- | ND |  | ND | ND | ND | ND | ND | ND | ND | ND | ND | ND | ND | ND | ND |  |  | Not Tested | Not Tested
n-Nonane | Sample 1 | 128 | -- | 0.6 | -- | ND | -- | ND | -- | 0.1 | -- | ND | -- | ND | n-Nonane | 1 | 0.6 | ND | 0.0006 | ND | 0.00062867 | ND | 1.3768e-06 | ND | 3.8244e-08 | ND | 2.9419e-06 | ND | 3.8244e-08 | 2.9419e-06 | -- | -- | --
| Sample 2 | 128 | -- | ND | -- | ND | -- | ND | -- | 0.1 | -- | ND | -- | ND |  | ND | ND | ND | ND | ND | ND | ND | ND | ND | ND | ND | ND | ND |  |  | Not Tested | Not Tested
| Background | 128 | -- | ND | -- | ND | -- | ND | -- | 0.1 | -- | ND | -- | ND |  | ND | ND | ND | ND | ND | ND | ND | ND | ND | ND | ND | ND | ND |  |  | Not Tested | Not Tested
i-Propylbenzene | Sample 1 | 120 | -- | ND | -- | ND | -- | ND | -- | 0.1 | -- | ND | -- | ND | i-Propylbenzene | 1 | ND | ND | ND | ND | ND | ND | ND | ND | ND | ND | ND | ND | ND | ND | 0.0001 | 0.0001 | 0.0001
| Sample 2 | 120 | -- | ND | -- | ND | -- | ND | -- | 0.1 | -- | ND | -- | ND |  | ND | ND | ND | ND | ND | ND | ND | ND | ND | ND | ND | ND | ND |  |  | Not Tested | Not Tested
| Background | 120 | -- | ND | -- | ND | -- | ND | -- | 0.1 | -- | ND | -- | ND |  | ND | ND | ND | ND | ND | ND | ND | ND | ND | ND | ND | ND | ND |  |  | Not Tested | Not Tested
n-Propylbenzene | Sample 1 | 120 | -- | ND | -- | ND | -- | ND | -- | 0.1 | -- | ND | -- | ND | n-Propylbenzene | 1 | ND | ND | ND | ND | ND | ND | ND | ND | ND | ND | ND | ND | ND | ND | 0.0001 | 0.0001 | 0.0001
| Sample 2 | 120 | -- | ND | -- | ND | -- | ND | -- | 0.1 | -- | ND | -- | ND |  | ND | ND | ND | ND | ND | ND | ND | ND | ND | ND | ND | ND | ND |  |  | Not Tested | Not Tested
| Background | 120 | -- | ND | -- | ND | -- | ND | -- | 0.1 | -- | ND | -- | ND |  | ND | ND | ND | ND | ND | ND | ND | ND | ND | ND | ND | ND | ND |  |  | Not Tested | Not Tested
p-Ethyltoluene | Sample 1 | 120 | -- | 0.5 | -- | ND | -- | ND | -- | 0.1 | -- | ND | -- | ND | p-Ethyltoluene | 1 | 0.5 | ND | 0.0004 | ND | 0.00041911 | ND | 9.1786e-07 | ND | 2.5496e-08 | ND | 1.9612e-06 | ND | 2.5496e-08 | 1.9612e-06 | -- | -- | --
| Sample 2 | 120 | -- | ND | -- | ND | -- | ND | -- | 0.1 | -- | ND | -- | ND |  | ND | ND | ND | ND | ND | ND | ND | ND | ND | ND | ND | ND | ND |  |  | Not Tested | Not Tested
| Background | 120 | -- | 0.1 | -- | ND | -- | ND | -- | 0.1 | -- | ND | -- | ND |  | ND | ND | ND | ND | ND | ND | ND | ND | ND | ND | ND | ND | ND |  |  | Not Tested | Not Tested
m-Ethyltoluene | Sample 1 | 120 | -- | 0.3 | -- | ND | -- | ND | -- | 0.1 | -- | ND | -- | ND | m-Ethyltoluene | 1 | 0.3 | ND | 0.0003 | ND | 0.00031433 | ND | 6.8839e-07 | ND | 1.9122e-08 | ND | 1.4709e-06 | ND | 1.9122e-08 | 1.4709e-06 | -- | -- | --
| Sample 2 | 120 | -- | ND | -- | ND | -- | ND | -- | 0.1 | -- | ND | -- | ND |  | ND | ND | ND | ND | ND | ND | ND | ND | ND | ND | ND | ND | ND |  |  | Not Tested | Not Tested
| Background | 120 | -- | ND | -- | ND | -- | ND | -- | 0.1 | -- | ND | -- | ND |  | ND | ND | ND | ND | ND | ND | ND | ND | ND | ND | ND | ND | ND |  |  | Not Tested | Not Tested
1,3,5-Trimethylbenzene | Sample 1 | 120 | -- | 0.1 | -- | ND | -- | ND | -- | 0.1 | -- | ND | -- | ND | 1,3,5-Trimethylbenzene | 1 | 0.1 | ND | 0.0001 | ND | 0.00010478 | ND | 2.2946e-07 | ND | 6.374e-09 | ND | 4.9031e-07 | ND | 6.374e-09 | 4.9031e-07 | -- | -- | --
| Sample 2 | 120 | -- | ND | -- | ND | -- | ND | -- | 0.1 | -- | ND | -- | ND |  | ND | ND | ND | ND | ND | ND | ND | ND | ND | ND | ND | ND | ND |  |  | Not Tested | Not Tested
| Background | 120 | -- | ND | -- | ND | -- | ND | -- | 0.1 | -- | ND | -- | ND |  | ND | ND | ND | ND | ND | ND | ND | ND | ND | ND | ND | ND | ND |  |  | Not Tested | Not Tested
o-Ethyltoluene | Sample 1 | 120 | -- | ND | -- | ND | -- | ND | -- | 0.1 | -- | ND | -- | ND | o-Ethyltoluene | 1 | ND | ND | ND | ND | ND | ND | ND | ND | ND | ND | ND | ND | ND | ND | 0.0001 | 0.0001 | 0.0001
| Sample 2 | 120 | -- | ND | -- | ND | -- | ND | -- | 0.1 | -- | ND | -- | ND |  | ND | ND | ND | ND | ND | ND | ND | ND | ND | ND | ND | ND | ND |  |  | Not Tested | Not Tested
| Background | 120 | -- | ND | -- | ND | -- | ND | -- | 0.1 | -- | ND | -- | ND |  | ND | ND | ND | ND | ND | ND | ND | ND | ND | ND | ND | ND | ND |  |  | Not Tested | Not Tested
1,2,4-Trimethylbenzene & sec-Butylbenzene | Sample 1 | 120 | -- | ND | -- | ND | -- | ND | -- | 0.1 | -- | ND | -- | ND | 1,2,4-Trimethylbenzene & sec-Butylbenzene | 1 | ND | ND | ND | ND | ND | ND | ND | ND | ND | ND | ND | ND | ND | ND | 0.0001 | 0.0001 | 0.0001
| Sample 2 | 120 | -- | ND | -- | ND | -- | ND | -- | 0.1 | -- | ND | -- | ND |  | ND | ND | ND | ND | ND | ND | ND | ND | ND | ND | ND | ND | ND |  |  | Not Tested | Not Tested
| Background | 120 | -- | 0.8 | -- | ND | -- | ND | -- | 0.1 | -- | ND | -- | ND |  | ND | ND | ND | ND | ND | ND | ND | ND | ND | ND | ND | ND | ND |  |  | Not Tested | Not Tested
n-Decane | Sample 1 | 142 | -- | ND | -- | ND | -- | ND | -- | 0.1 | -- | ND | -- | ND | n-Decane | 1 | ND | ND | ND | ND | ND | ND | ND | ND | ND | ND | ND | ND | ND | ND | 0.0001 | 0.0001 | 0.0001
| Sample 2 | 142 | -- | ND | -- | ND | -- | ND | -- | 0.1 | -- | ND | -- | ND |  | ND | ND | ND | ND | ND | ND | ND | ND | ND | ND | ND | ND | ND |  |  | Not Tested | Not Tested
| Background | 142 | -- | 0.1 | -- | ND | -- | ND | -- | 0.1 | -- | ND | -- | ND |  | ND | ND | ND | ND | ND | ND | ND | ND | ND | ND | ND | ND | ND |  |  | Not Tested | Not Tested
alpha-Pinene | Sample 1 | 136 | -- | ND | -- | ND | -- | ND | -- | 0.1 | -- | ND | -- | ND | alpha-Pinene | 1 | ND | ND | ND | ND | ND | ND | ND | ND | ND | ND | ND | ND | ND | ND | 0.0001 | 0.0001 | 0.0001
| Sample 2 | 136 | -- | ND | -- | ND | -- | ND | -- | 0.1 | -- | ND | -- | ND |  | ND | ND | ND | ND | ND | ND | ND | ND | ND | ND | ND | ND | ND |  |  | Not Tested | Not Tested
| Background | 136 | -- | ND | -- | ND | -- | ND | -- | 0.1 | -- | ND | -- | ND |  | ND | ND | ND | ND | ND | ND | ND | ND | ND | ND | ND | ND | ND |  |  | Not Tested | Not Tested
beta-Pinene | Sample 1 | 136 | -- | ND | -- | ND | -- | ND | -- | 0.1 | -- | ND | -- | ND | beta-Pinene | 1 | ND | ND | ND | ND | ND | ND | ND | ND | ND | ND | ND | ND | ND | ND | 0.0001 | 0.0001 | 0.0001
| Sample 2 | 136 | -- | ND | -- | ND | -- | ND | -- | 0.1 | -- | ND | -- | ND |  | ND | ND | ND | ND | ND | ND | ND | ND | ND | ND | ND | ND | ND |  |  | Not Tested | Not Tested
| Background | 136 | -- | ND | -- | ND | -- | ND | -- | 0.1 | -- | ND | -- | ND |  | ND | ND | ND | ND | ND | ND | ND | ND | ND | ND | ND | ND | ND |  |  | Not Tested | Not Tested
delta 3-Carene | Sample 1 | 136 | -- | ND | -- | ND | -- | ND | -- | 0.1 | -- | ND | -- | ND | delta 3-Carene | 1 | ND | ND | ND | ND | ND | ND | ND | ND | ND | ND | ND | ND | ND | ND | 0.0001 | 0.0001 | 0.0001
| Sample 2 | 136 | -- | ND | -- | ND | -- | ND | -- | 0.1 | -- | ND | -- | ND |  | ND | ND | ND | ND | ND | ND | ND | ND | ND | ND | ND | ND | ND |  |  | Not Tested | Not Tested
| Background | 136 | -- | ND | -- | ND | -- | ND | -- | 0.1 | -- | ND | -- | ND |  | ND | ND | ND | ND | ND | ND | ND | ND | ND | ND | ND | ND | ND |  |  | Not Tested | Not Tested
d-Limonene | Sample 1 | 136 | -- | ND | -- | ND | -- | ND | -- | 0.1 | -- | ND | -- | ND | d-Limonene | 1 | ND | ND | ND | ND | ND | ND | ND | ND | ND | ND | ND | ND | ND | ND | 0.0001 | 0.0001 | 0.0001
| Sample 2 | 136 | -- | ND | -- | ND | -- | ND | -- | 0.1 | -- | ND | -- | ND |  | ND | ND | ND | ND | ND | ND | ND | ND | ND | ND | ND | ND | ND |  |  | Not Tested | Not Tested
| Background | 136 | -- | ND | -- | ND | -- | ND | -- | 0.1 | -- | ND | -- | ND |  | ND | ND | ND | ND | ND | ND | ND | ND | ND | ND | ND | ND | ND |  |  | Not Tested | Not Tested
MTBE | Sample 1 | 88 | -- | ND | -- | ND | -- | ND | -- | 0.1 | -- | ND | -- | ND | MTBE | 1 | ND | ND | ND | ND | ND | ND | ND | ND | ND | ND | ND | ND | ND | ND | 0.0001 | 0.0001 | 0.0001
| Sample 2 | 88 | -- | ND | -- | ND | -- | ND | -- | 0.1 | -- | ND | -- | ND |  | ND | ND | ND | ND | ND | ND | ND | ND | ND | ND | ND | ND | ND |  |  | Not Tested | Not Tested
| Background | 88 | -- | ND | -- | ND | -- | ND | -- | 0.1 | -- | ND | -- | ND |  | ND | ND | ND | ND | ND | ND | ND | ND | ND | ND | ND | ND | ND |  |  | Not Tested | Not Tested
Dichlorodifluoromethane | Sample 1 | 120 | 0.331 | 1.6524 | ND | ND | ND | ND | 0.1 | 0.4992 | ND | ND | ND | ND | Dichlorodifluoromethane | 1 | 1.6524 | 1.0783 | 0.0010522 | 0.00047807 | 0.0011024 | 0.00050091 | 2.4143e-06 | 1.097e-06 | 6.7064e-08 | 3.0472e-08 | 5.1588e-06 | 2.344e-06 | 4.8768e-08 | 3.7514e-06 | -- | -- | --
| Sample 2 | 120 | 0.216 | 1.0783 | ND | ND | ND | ND | 0.1 | 0.4992 | ND | ND | ND | ND |  | ND | ND | ND | ND | ND | ND | ND | ND | ND | ND | ND | ND | ND |  |  | Not Tested | Not Tested
| Background | 120 | 0.12023 | 0.6002 | ND | ND | ND | ND | 0.1 | 0.4992 | ND | ND | ND | ND |  | ND | ND | ND | ND | ND | ND | ND | ND | ND | ND | ND | ND | ND |  |  | Not Tested | Not Tested
Methylchloride | Sample 1 | 50 | ND | ND | ND | ND | ND | ND | 0.1 | 0.208 | ND | ND | ND | ND | Methylchloride | 1 | ND | ND | ND | ND | ND | ND | ND | ND | ND | ND | ND | ND | ND | ND | 0.000208 | 0.000208 | 0.000208
| Sample 2 | 50 | ND | ND | ND | ND | ND | ND | 0.1 | 0.208 | ND | ND | ND | ND |  | ND | ND | ND | ND | ND | ND | ND | ND | ND | ND | ND | ND | ND |  |  | Not Tested | Not Tested
| Background | 50 | ND | ND | ND | ND | ND | ND | 0.1 | 0.208 | ND | ND | ND | ND |  | ND | ND | ND | ND | ND | ND | ND | ND | ND | ND | ND | ND | ND |  |  | Not Tested | Not Tested
Dichlorotetrafluoroethane | Sample 1 | 171 | ND | ND | ND | ND | ND | ND | 0.1 | 0.71136 | ND | ND | ND | ND | Dichlorotetrafluoroethane | 1 | ND | ND | ND | ND | ND | ND | ND | ND | ND | ND | ND | ND | ND | ND | 0.00071136 | 0.00071136 | 0.00071136
| Sample 2 | 171 | ND | ND | ND | ND | ND | ND | 0.1 | 0.71136 | ND | ND | ND | ND |  | ND | ND | ND | ND | ND | ND | ND | ND | ND | ND | ND | ND | ND |  |  | Not Tested | Not Tested
| Background | 171 | ND | ND | ND | ND | ND | ND | 0.1 | 0.71136 | ND | ND | ND | ND |  | ND | ND | ND | ND | ND | ND | ND | ND | ND | ND | ND | ND | ND |  |  | Not Tested | Not Tested
Chloroethene | Sample 1 | 63 | ND | ND | ND | ND | ND | ND | 0.1 | 0.26208 | ND | ND | ND | ND | Chloroethene | 1 | ND | ND | ND | ND | ND | ND | ND | ND | ND | ND | ND | ND | ND | ND | 0.00026208 | 0.00026208 | 0.00026208
| Sample 2 | 63 | ND | ND | ND | ND | ND | ND | 0.1 | 0.26208 | ND | ND | ND | ND |  | ND | ND | ND | ND | ND | ND | ND | ND | ND | ND | ND | ND | ND |  |  | Not Tested | Not Tested
| Background | 63 | ND | ND | ND | ND | ND | ND | 0.1 | 0.26208 | ND | ND | ND | ND |  | ND | ND | ND | ND | ND | ND | ND | ND | ND | ND | ND | ND | ND |  |  | Not Tested | Not Tested
1,3-Butadiene | Sample 1 | 54 | 1.539 | 3.4572 | ND | ND | ND | ND | 0.1 | 0.22464 | ND | ND | ND | ND | 1,3-Butadiene | 1 | 3.4572 | 4.0682 | 0.0034572 | 0.0040682 | 0.0036224 | 0.0042626 | 7.933e-06 | 9.3351e-06 | 2.2036e-07 | 2.5931e-07 | 1.6951e-05 | 1.9947e-05 | 2.3984e-07 | 1.8449e-05 | -- | -- | --
| Sample 2 | 54 | 1.811 | 4.0682 | ND | ND | ND | ND | 0.1 | 0.22464 | ND | ND | ND | ND |  | ND | ND | ND | ND | ND | ND | ND | ND | ND | ND | ND | ND | ND |  |  | Not Tested | Not Tested
| Background | 54 | ND | ND | ND | ND | ND | ND | 0.1 | 0.22464 | ND | ND | ND | ND |  | ND | ND | ND | ND | ND | ND | ND | ND | ND | ND | ND | ND | ND |  |  | Not Tested | Not Tested
Methylbromide | Sample 1 | 95 | ND | ND | ND | ND | ND | ND | 0.1 | 0.3952 | ND | ND | ND | ND | Methylbromide | 1 | ND | ND | ND | ND | ND | ND | ND | ND | ND | ND | ND | ND | ND | ND | 0.0003952 | 0.0003952 | 0.0003952
| Sample 2 | 95 | ND | ND | ND | ND | ND | ND | 0.1 | 0.3952 | ND | ND | ND | ND |  | ND | ND | ND | ND | ND | ND | ND | ND | ND | ND | ND | ND | ND |  |  | Not Tested | Not Tested
| Background | 95 | ND | ND | ND | ND | ND | ND | 0.1 | 0.3952 | ND | ND | ND | ND |  | ND | ND | ND | ND | ND | ND | ND | ND | ND | ND | ND | ND | ND |  |  | Not Tested | Not Tested
Ethylchloride | Sample 1 | 64.5 | ND | ND | ND | ND | ND | ND | 0.1 | 0.26832 | ND | ND | ND | ND | Ethylchloride | 1 | ND | ND | ND | ND | ND | ND | ND | ND | ND | ND | ND | ND | ND | ND | 0.00026832 | 0.00026832 | 0.00026832
| Sample 2 | 64.5 | ND | ND | ND | ND | ND | ND | 0.1 | 0.26832 | ND | ND | ND | ND |  | ND | ND | ND | ND | ND | ND | ND | ND | ND | ND | ND | ND | ND |  |  | Not Tested | Not Tested
| Background | 64.5 | ND | ND | ND | ND | ND | ND | 0.1 | 0.26832 | ND | ND | ND | ND |  | ND | ND | ND | ND | ND | ND | ND | ND | ND | ND | ND | ND | ND |  |  | Not Tested | Not Tested
Trichloromonofluoromethane | Sample 1 | 137 | 0.338 | 1.9263 | ND | ND | ND | ND | 0.1 | 0.56992 | ND | ND | ND | ND | Trichloromonofluoromethane | 1 | 1.9263 | 2.6444 | 0 | 1.9429e-05 | 0 | 2.0357e-05 | 0 | 4.4582e-08 | 0 | 1.2384e-09 | 0 | 9.5262e-08 | 6.192e-10 | 4.7631e-08 | -- | -- | --
| Sample 2 | 137 | 0.464 | 2.6444 | ND | ND | ND | ND | 0.1 | 0.56992 | ND | ND | ND | ND |  | ND | ND | ND | ND | ND | ND | ND | ND | ND | ND | ND | ND | ND |  |  | Not Tested | Not Tested
| Background | 137 | 0.46059 | 2.625 | ND | ND | ND | ND | 0.1 | 0.56992 | ND | ND | ND | ND |  | ND | ND | ND | ND | ND | ND | ND | ND | ND | ND | ND | ND | ND |  |  | Not Tested | Not Tested
Vinylidenechloride | Sample 1 | 97 | ND | ND | ND | ND | ND | ND | 0.1 | 0.40352 | ND | ND | ND | ND | Vinylidenechloride | 1 | ND | ND | ND | ND | ND | ND | ND | ND | ND | ND | ND | ND | ND | ND | 0.00040352 | 0.00040352 | 0.00040352
| Sample 2 | 97 | ND | ND | ND | ND | ND | ND | 0.1 | 0.40352 | ND | ND | ND | ND |  | ND | ND | ND | ND | ND | ND | ND | ND | ND | ND | ND | ND | ND |  |  | Not Tested | Not Tested
| Background | 97 | ND | ND | ND | ND | ND | ND | 0.1 | 0.40352 | ND | ND | ND | ND |  | ND | ND | ND | ND | ND | ND | ND | ND | ND | ND | ND | ND | ND |  |  | Not Tested | Not Tested
Methylenechloride | Sample 1 | 85 | 3.641 | 12.8746 | ND | ND | ND | ND | 0.1 | 0.3536 | ND | ND | ND | ND | Methylenechloride | 1 | 12.8746 | 13.1999 | 0.010324 | 0.010649 | 0.010817 | 0.011158 | 2.3689e-05 | 2.4435e-05 | 6.5802e-07 | 6.7876e-07 | 5.0618e-05 | 5.2213e-05 | 6.6839e-07 | 5.1415e-05 | -- | -- | --
| Sample 2 | 85 | 3.733 | 13.1999 | ND | ND | ND | ND | 0.1 | 0.3536 | ND | ND | ND | ND |  | ND | ND | ND | ND | ND | ND | ND | ND | ND | ND | ND | ND | ND |  |  | Not Tested | Not Tested
| Background | 85 | 0.72144 | 2.551 | ND | ND | ND | ND | 0.1 | 0.3536 | ND | ND | ND | ND |  | ND | ND | ND | ND | ND | ND | ND | ND | ND | ND | ND | ND | ND |  |  | Not Tested | Not Tested
Allylchloride | Sample 1 | 76.5 | ND | ND | ND | ND | ND | ND | 0.1 | 0.31824 | ND | ND | ND | ND | Allylchloride | 1 | ND | ND | ND | ND | ND | ND | ND | ND | ND | ND | ND | ND | ND | ND | 0.00031824 | 0.00031824 | 0.00031824
| Sample 2 | 76.5 | ND | ND | ND | ND | ND | ND | 0.1 | 0.31824 | ND | ND | ND | ND |  | ND | ND | ND | ND | ND | ND | ND | ND | ND | ND | ND | ND | ND |  |  | Not Tested | Not Tested
| Background | 76.5 | ND | ND | ND | ND | ND | ND | 0.1 | 0.31824 | ND | ND | ND | ND |  | ND | ND | ND | ND | ND | ND | ND | ND | ND | ND | ND | ND | ND |  |  | Not Tested | Not Tested
1,1,2-Trichloro-1,2,2-trifluoroethane | Sample 1 | 188 | 0.114 | 0.89157 | ND | ND | ND | ND | 0.1 | 0.78208 | ND | ND | ND | ND | 1,1,2-Trichloro-1,2,2-trifluoroethane | 1 | 0.89157 | 0.96196 | 7.712e-07 | 7.1158e-05 | 8.0805e-07 | 7.4558e-05 | 1.7696e-09 | 1.6328e-07 | 4.9156e-11 | 4.5356e-09 | 3.7813e-09 | 3.489e-07 | 2.2924e-09 | 1.7634e-07 | -- | -- | --
| Sample 2 | 188 | 0.123 | 0.96196 | ND | ND | ND | ND | 0.1 | 0.78208 | ND | ND | ND | ND |  | ND | ND | ND | ND | ND | ND | ND | ND | ND | ND | ND | ND | ND |  |  | Not Tested | Not Tested
| Background | 188 | 0.1139 | 0.8908 | ND | ND | ND | ND | 0.1 | 0.78208 | ND | ND | ND | ND |  | ND | ND | ND | ND | ND | ND | ND | ND | ND | ND | ND | ND | ND |  |  | Not Tested | Not Tested
1,1-Dichloroethane | Sample 1 | 99 | ND | ND | ND | ND | ND | ND | 0.1 | 0.41184 | ND | ND | ND | ND | 1,1-Dichloroethane | 1 | ND | ND | ND | ND | ND | ND | ND | ND | ND | ND | ND | ND | ND | ND | 0.00041184 | 0.00041184 | 0.00041184
| Sample 2 | 99 | ND | ND | ND | ND | ND | ND | 0.1 | 0.41184 | ND | ND | ND | ND |  | ND | ND | ND | ND | ND | ND | ND | ND | ND | ND | ND | ND | ND |  |  | Not Tested | Not Tested
| Background | 99 | ND | ND | ND | ND | ND | ND | 0.1 | 0.41184 | ND | ND | ND | ND |  | ND | ND | ND | ND | ND | ND | ND | ND | ND | ND | ND | ND | ND |  |  | Not Tested | Not Tested
1,2-Dichloroethene | Sample 1 | 97 | ND | ND | ND | ND | ND | ND | 0.1 | 0.40352 | ND | ND | ND | ND | 1,2-Dichloroethene | 1 | ND | ND | ND | ND | ND | ND | ND | ND | ND | ND | ND | ND | ND | ND | 0.00040352 | 0.00040352 | 0.00040352
| Sample 2 | 97 | ND | ND | ND | ND | ND | ND | 0.1 | 0.40352 | ND | ND | ND | ND |  | ND | ND | ND | ND | ND | ND | ND | ND | ND | ND | ND | ND | ND |  |  | Not Tested | Not Tested
| Background | 97 | ND | ND | ND | ND | ND | ND | 0.1 | 0.40352 | ND | ND | ND | ND |  | ND | ND | ND | ND | ND | ND | ND | ND | ND | ND | ND | ND | ND |  |  | Not Tested | Not Tested
Chloroform | Sample 1 | 119 | ND | ND | ND | ND | ND | ND | 0.1 | 0.49504 | ND | ND | ND | ND | Chloroform | 1 | ND | ND | ND | ND | ND | ND | ND | ND | ND | ND | ND | ND | ND | ND | 0.00049504 | 0.00049504 | 0.00049504
| Sample 2 | 119 | ND | ND | ND | ND | ND | ND | 0.1 | 0.49504 | ND | ND | ND | ND |  | ND | ND | ND | ND | ND | ND | ND | ND | ND | ND | ND | ND | ND |  |  | Not Tested | Not Tested
| Background | 119 | ND | ND | ND | ND | ND | ND | 0.1 | 0.49504 | ND | ND | ND | ND |  | ND | ND | ND | ND | ND | ND | ND | ND | ND | ND | ND | ND | ND |  |  | Not Tested | Not Tested
1,2-Dichloroethane | Sample 1 | 99 | ND | ND | ND | ND | ND | ND | 0.1 | 0.41184 | ND | ND | ND | ND | 1,2-Dichloroethane | 1 | ND | ND | ND | ND | ND | ND | ND | ND | ND | ND | ND | ND | ND | ND | 0.00041184 | 0.00041184 | 0.00041184
| Sample 2 | 99 | ND | ND | ND | ND | ND | ND | 0.1 | 0.41184 | ND | ND | ND | ND |  | ND | ND | ND | ND | ND | ND | ND | ND | ND | ND | ND | ND | ND |  |  | Not Tested | Not Tested
| Background | 99 | ND | ND | ND | ND | ND | ND | 0.1 | 0.41184 | ND | ND | ND | ND |  | ND | ND | ND | ND | ND | ND | ND | ND | ND | ND | ND | ND | ND |  |  | Not Tested | Not Tested
Methylchloroform | Sample 1 | 133 | ND | ND | ND | ND | ND | ND | 0.1 | 0.55328 | ND | ND | ND | ND | Methylchloroform | 1 | ND | ND | ND | ND | ND | ND | ND | ND | ND | ND | ND | ND | ND | ND | 0.00055328 | 0.00055328 | 0.00055328
| Sample 2 | 133 | ND | ND | ND | ND | ND | ND | 0.1 | 0.55328 | ND | ND | ND | ND |  | ND | ND | ND | ND | ND | ND | ND | ND | ND | ND | ND | ND | ND |  |  | Not Tested | Not Tested
| Background | 133 | ND | ND | ND | ND | ND | ND | 0.1 | 0.55328 | ND | ND | ND | ND |  | ND | ND | ND | ND | ND | ND | ND | ND | ND | ND | ND | ND | ND |  |  | Not Tested | Not Tested
Benzene | Sample 1 | 78 | 5.203 | 16.8827 | ND | ND | ND | ND | 0.1 | 0.32448 | ND | ND | ND | ND | Benzene | 1 | 16.8827 | 19.631 | 0.016476 | 0.019224 | 0.017263 | 0.020143 | 3.7806e-05 | 4.4113e-05 | 1.0502e-06 | 1.2254e-06 | 8.0783e-05 | 9.4259e-05 | 1.1378e-06 | 8.7521e-05 | -- | -- | --
| Sample 2 | 78 | 6.05 | 19.631 | ND | ND | ND | ND | 0.1 | 0.32448 | ND | ND | ND | ND |  | ND | ND | ND | ND | ND | ND | ND | ND | ND | ND | ND | ND | ND |  |  | Not Tested | Not Tested
| Background | 78 | 0.12537 | 0.4068 | ND | ND | ND | ND | 0.1 | 0.32448 | ND | ND | ND | ND |  | ND | ND | ND | ND | ND | ND | ND | ND | ND | ND | ND | ND | ND |  |  | Not Tested | Not Tested
Carbontetrachloride | Sample 1 | 154 | 0.134 | 0.85846 | ND | ND | ND | ND | 0.1 | 0.64064 | ND | ND | ND | ND | Carbontetrachloride | 1 | 0.85846 | 0.80721 | 0.00017936 | 0.00012811 | 0.00018793 | 0.00013423 | 4.1156e-07 | 2.9396e-07 | 1.1432e-08 | 8.1655e-09 | 8.7941e-07 | 6.2812e-07 | 9.7989e-09 | 7.5376e-07 | -- | -- | --
| Sample 2 | 154 | 0.126 | 0.80721 | ND | ND | ND | ND | 0.1 | 0.64064 | ND | ND | ND | ND |  | ND | ND | ND | ND | ND | ND | ND | ND | ND | ND | ND | ND | ND |  |  | Not Tested | Not Tested
| Background | 154 | 0.106 | 0.6791 | ND | ND | ND | ND | 0.1 | 0.64064 | ND | ND | ND | ND |  | ND | ND | ND | ND | ND | ND | ND | ND | ND | ND | ND | ND | ND |  |  | Not Tested | Not Tested
1,2-Dichloropropane | Sample 1 | 113 | ND | ND | ND | ND | ND | ND | 0.1 | 0.47008 | ND | ND | ND | ND | 1,2-Dichloropropane | 1 | ND | ND | ND | ND | ND | ND | ND | ND | ND | ND | ND | ND | ND | ND | 0.00047008 | 0.00047008 | 0.00047008
| Sample 2 | 113 | ND | ND | ND | ND | ND | ND | 0.1 | 0.47008 | ND | ND | ND | ND |  | ND | ND | ND | ND | ND | ND | ND | ND | ND | ND | ND | ND | ND |  |  | Not Tested | Not Tested
| Background | 113 | ND | ND | ND | ND | ND | ND | 0.1 | 0.47008 | ND | ND | ND | ND |  | ND | ND | ND | ND | ND | ND | ND | ND | ND | ND | ND | ND | ND |  |  | Not Tested | Not Tested
Trichloroethylene | Sample 1 | 133 | ND | ND | ND | ND | ND | ND | 0.1 | 0.55328 | ND | ND | ND | ND | Trichloroethylene | 1 | ND | ND | ND | ND | ND | ND | ND | ND | ND | ND | ND | ND | ND | ND | 0.00055328 | 0.00055328 | 0.00055328
| Sample 2 | 133 | ND | ND | ND | ND | ND | ND | 0.1 | 0.55328 | ND | ND | ND | ND |  | ND | ND | ND | ND | ND | ND | ND | ND | ND | ND | ND | ND | ND |  |  | Not Tested | Not Tested
| Background | 133 | ND | ND | ND | ND | ND | ND | 0.1 | 0.55328 | ND | ND | ND | ND |  | ND | ND | ND | ND | ND | ND | ND | ND | ND | ND | ND | ND | ND |  |  | Not Tested | Not Tested
cis 1,3-Dichloro-1-propene | Sample 1 | 111 | ND | ND | ND | ND | ND | ND | 0.1 | 0.46176 | ND | ND | ND | ND | cis 1,3-Dichloro-1-propene | 1 | ND | ND | ND | ND | ND | ND | ND | ND | ND | ND | ND | ND | ND | ND | 0.00046176 | 0.00046176 | 0.00046176
| Sample 2 | 111 | ND | ND | ND | ND | ND | ND | 0.1 | 0.46176 | ND | ND | ND | ND |  | ND | ND | ND | ND | ND | ND | ND | ND | ND | ND | ND | ND | ND |  |  | Not Tested | Not Tested
| Background | 111 | ND | ND | ND | ND | ND | ND | 0.1 | 0.46176 | ND | ND | ND | ND |  | ND | ND | ND | ND | ND | ND | ND | ND | ND | ND | ND | ND | ND |  |  | Not Tested | Not Tested
trans 1,3-Dichloro-1-propene | Sample 1 | 111 | ND | ND | ND | ND | ND | ND | 0.1 | 0.46176 | ND | ND | ND | ND | trans 1,3-Dichloro-1-propene | 1 | ND | ND | ND | ND | ND | ND | ND | ND | ND | ND | ND | ND | ND | ND | 0.00046176 | 0.00046176 | 0.00046176
| Sample 2 | 111 | ND | ND | ND | ND | ND | ND | 0.1 | 0.46176 | ND | ND | ND | ND |  | ND | ND | ND | ND | ND | ND | ND | ND | ND | ND | ND | ND | ND |  |  | Not Tested | Not Tested
| Background | 111 | ND | ND | ND | ND | ND | ND | 0.1 | 0.46176 | ND | ND | ND | ND |  | ND | ND | ND | ND | ND | ND | ND | ND | ND | ND | ND | ND | ND |  |  | Not Tested | Not Tested
1,1,2-Trichloroethane | Sample 1 | 133 | ND | ND | ND | ND | ND | ND | 0.1 | 0.55328 | ND | ND | ND | ND | 1,1,2-Trichloroethane | 1 | ND | ND | ND | ND | ND | ND | ND | ND | ND | ND | ND | ND | ND | ND | 0.00055328 | 0.00055328 | 0.00055328
| Sample 2 | 133 | ND | ND | ND | ND | ND | ND | 0.1 | 0.55328 | ND | ND | ND | ND |  | ND | ND | ND | ND | ND | ND | ND | ND | ND | ND | ND | ND | ND |  |  | Not Tested | Not Tested
| Background | 133 | ND | ND | ND | ND | ND | ND | 0.1 | 0.55328 | ND | ND | ND | ND |  | ND | ND | ND | ND | ND | ND | ND | ND | ND | ND | ND | ND | ND |  |  | Not Tested | Not Tested
Toluene | Sample 1 | 92 | 1.541 | 5.8977 | ND | ND | ND | ND | 0.1 | 0.38272 | ND | ND | ND | ND | Toluene | 1 | 5.8977 | 6.7129 | 0.0051857 | 0.0060009 | 0.0054335 | 0.0062876 | 1.1899e-05 | 1.377e-05 | 3.3054e-07 | 3.825e-07 | 2.5426e-05 | 2.9423e-05 | 3.5652e-07 | 2.7425e-05 | -- | -- | --
| Sample 2 | 92 | 1.754 | 6.7129 | ND | ND | ND | ND | 0.1 | 0.38272 | ND | ND | ND | ND |  | ND | ND | ND | ND | ND | ND | ND | ND | ND | ND | ND | ND | ND |  |  | Not Tested | Not Tested
| Background | 92 | 0.18604 | 0.712 | ND | ND | ND | ND | 0.1 | 0.38272 | ND | ND | ND | ND |  | ND | ND | ND | ND | ND | ND | ND | ND | ND | ND | ND | ND | ND |  |  | Not Tested | Not Tested
1,2-Dibromoethane | Sample 1 | 188 | ND | ND | ND | ND | ND | ND | 0.1 | 0.78208 | ND | ND | ND | ND | 1,2-Dibromoethane | 1 | ND | ND | ND | ND | ND | ND | ND | ND | ND | ND | ND | ND | ND | ND | 0.00078208 | 0.00078208 | 0.00078208
| Sample 2 | 188 | ND | ND | ND | ND | ND | ND | 0.1 | 0.78208 | ND | ND | ND | ND |  | ND | ND | ND | ND | ND | ND | ND | ND | ND | ND | ND | ND | ND |  |  | Not Tested | Not Tested
| Background | 188 | ND | ND | ND | ND | ND | ND | 0.1 | 0.78208 | ND | ND | ND | ND |  | ND | ND | ND | ND | ND | ND | ND | ND | ND | ND | ND | ND | ND |  |  | Not Tested | Not Tested
Perchloroethylene | Sample 1 | 166 | ND | ND | ND | ND | ND | ND | 0.1 | 0.69056 | ND | ND | ND | ND | Perchloroethylene | 1 | ND | ND | ND | ND | ND | ND | ND | ND | ND | ND | ND | ND | ND | ND | 0.00069056 | 0.00069056 | 0.00069056
| Sample 2 | 166 | ND | ND | ND | ND | ND | ND | 0.1 | 0.69056 | ND | ND | ND | ND |  | ND | ND | ND | ND | ND | ND | ND | ND | ND | ND | ND | ND | ND |  |  | Not Tested | Not Tested
| Background | 166 | ND | ND | ND | ND | ND | ND | 0.1 | 0.69056 | ND | ND | ND | ND |  | ND | ND | ND | ND | ND | ND | ND | ND | ND | ND | ND | ND | ND |  |  | Not Tested | Not Tested
Chlorobenzene | Sample 1 | 113 | ND | ND | ND | ND | ND | ND | 0.1 | 0.47008 | ND | ND | ND | ND | Chlorobenzene | 1 | ND | ND | ND | ND | ND | ND | ND | ND | ND | ND | ND | ND | ND | ND | 0.00047008 | 0.00047008 | 0.00047008
| Sample 2 | 113 | ND | ND | ND | ND | ND | ND | 0.1 | 0.47008 | ND | ND | ND | ND |  | ND | ND | ND | ND | ND | ND | ND | ND | ND | ND | ND | ND | ND |  |  | Not Tested | Not Tested
| Background | 113 | ND | ND | ND | ND | ND | ND | 0.1 | 0.47008 | ND | ND | ND | ND |  | ND | ND | ND | ND | ND | ND | ND | ND | ND | ND | ND | ND | ND |  |  | Not Tested | Not Tested
Ethylbenzene | Sample 1 | 160 | 1.315 | 8.7526 | ND | ND | ND | ND | 0.1 | 0.6656 | ND | ND | ND | ND | Ethylbenzene | 1 | 8.7526 | 2.6092 | 0.0072176 | 0.0010742 | 0.0075625 | 0.0011255 | 1.6562e-05 | 2.4648e-06 | 4.6005e-07 | 6.8466e-08 | 3.5389e-05 | 5.2667e-06 | 2.6426e-07 | 2.0328e-05 | -- | -- | --
| Sample 2 | 160 | 0.392 | 2.6092 | ND | ND | ND | ND | 0.1 | 0.6656 | ND | ND | ND | ND |  | ND | ND | ND | ND | ND | ND | ND | ND | ND | ND | ND | ND | ND |  |  | Not Tested | Not Tested
| Background | 160 | 0.23062 | 1.535 | ND | ND | ND | ND | 0.1 | 0.6656 | ND | ND | ND | ND |  | ND | ND | ND | ND | ND | ND | ND | ND | ND | ND | ND | ND | ND |  |  | Not Tested | Not Tested
m&p-Xylene | Sample 1 | 106 | 5.305 | 23.3929 | ND | ND | ND | ND | 0.1 | 0.44096 | ND | ND | ND | ND | m&p-Xylene | 1 | 23.3929 | 7.8314 | 0.019223 | 0.0036614 | 0.020141 | 0.0038364 | 4.411e-05 | 8.4017e-06 | 1.2253e-06 | 2.3338e-07 | 9.4252e-05 | 1.7952e-05 | 7.2932e-07 | 5.6102e-05 | -- | -- | --
| Sample 2 | 106 | 1.776 | 7.8314 | ND | ND | ND | ND | 0.1 | 0.44096 | ND | ND | ND | ND |  | ND | ND | ND | ND | ND | ND | ND | ND | ND | ND | ND | ND | ND |  |  | Not Tested | Not Tested
| Background | 106 | 0.94566 | 4.17 | ND | ND | ND | ND | 0.1 | 0.44096 | ND | ND | ND | ND |  | ND | ND | ND | ND | ND | ND | ND | ND | ND | ND | ND | ND | ND |  |  | Not Tested | Not Tested
Styrene | Sample 1 | 104 | 0.329 | 1.4234 | ND | ND | ND | ND | 0.1 | 0.43264 | ND | ND | ND | ND | Styrene | 1 | 1.4234 | 1.7306 | 0.0014234 | 0.0017306 | 0.0014914 | 0.0018132 | 3.2662e-06 | 3.971e-06 | 9.0727e-08 | 1.1031e-07 | 6.979e-06 | 8.4851e-06 | 1.0052e-07 | 7.7321e-06 | -- | -- | --
| Sample 2 | 104 | 0.4 | 1.7306 | ND | ND | ND | ND | 0.1 | 0.43264 | ND | ND | ND | ND |  | ND | ND | ND | ND | ND | ND | ND | ND | ND | ND | ND | ND | ND |  |  | Not Tested | Not Tested
| Background | 104 | ND | ND | ND | ND | ND | ND | 0.1 | 0.43264 | ND | ND | ND | ND |  | ND | ND | ND | ND | ND | ND | ND | ND | ND | ND | ND | ND | ND |  |  | Not Tested | Not Tested
1,1,2,2-Tetrachloroethane | Sample 1 | 168 | ND | ND | ND | ND | ND | ND | 0.1 | 0.69888 | ND | ND | ND | ND | 1,1,2,2-Tetrachloroethane | 1 | ND | ND | ND | ND | ND | ND | ND | ND | ND | ND | ND | ND | ND | ND | 0.00069888 | 0.00069888 | 0.00069888
| Sample 2 | 168 | ND | ND | ND | ND | ND | ND | 0.1 | 0.69888 | ND | ND | ND | ND |  | ND | ND | ND | ND | ND | ND | ND | ND | ND | ND | ND | ND | ND |  |  | Not Tested | Not Tested
| Background | 168 | ND | ND | ND | ND | ND | ND | 0.1 | 0.69888 | ND | ND | ND | ND |  | ND | ND | ND | ND | ND | ND | ND | ND | ND | ND | ND | ND | ND |  |  | Not Tested | Not Tested
o-Xylene | Sample 1 | 106 | 1.845 | 8.1357 | ND | ND | ND | ND | 0.1 | 0.44096 | ND | ND | ND | ND | o-Xylene | 1 | 8.1357 | 3.0514 | 0.0065087 | 0.0014244 | 0.0068197 | 0.0014925 | 1.4935e-05 | 3.2686e-06 | 4.1487e-07 | 9.0794e-08 | 3.1913e-05 | 6.9842e-06 | 2.5283e-07 | 1.9449e-05 | -- | -- | --
| Sample 2 | 106 | 0.692 | 3.0514 | ND | ND | ND | ND | 0.1 | 0.44096 | ND | ND | ND | ND |  | ND | ND | ND | ND | ND | ND | ND | ND | ND | ND | ND | ND | ND |  |  | Not Tested | Not Tested
| Background | 106 | 0.36897 | 1.627 | ND | ND | ND | ND | 0.1 | 0.44096 | ND | ND | ND | ND |  | ND | ND | ND | ND | ND | ND | ND | ND | ND | ND | ND | ND | ND |  |  | Not Tested | Not Tested
p-Ethyltoluene | Sample 1 | 120 | 0.102 | 0.50918 | ND | ND | ND | ND | 0.1 | 0.4992 | ND | ND | ND | ND | p-Ethyltoluene | 1 | 0.50918 | 0.71386 | 0.00050918 | 0.00071386 | 0.00053351 | 0.00074796 | 1.1684e-06 | 1.638e-06 | 3.2455e-08 | 4.5501e-08 | 2.4966e-06 | 3.5001e-06 | 3.8978e-08 | 2.9983e-06 | -- | -- | --
| Sample 2 | 120 | 0.143 | 0.71386 | ND | ND | ND | ND | 0.1 | 0.4992 | ND | ND | ND | ND |  | ND | ND | ND | ND | ND | ND | ND | ND | ND | ND | ND | ND | ND |  |  | Not Tested | Not Tested
| Background | 120 | ND | ND | ND | ND | ND | ND | 0.1 | 0.4992 | ND | ND | ND | ND |  | ND | ND | ND | ND | ND | ND | ND | ND | ND | ND | ND | ND | ND |  |  | Not Tested | Not Tested
1,3,5-Trimethylbenzene | Sample 1 | 120 | ND | ND | ND | ND | ND | ND | 0.1 | 0.4992 | ND | ND | ND | ND | 1,3,5-Trimethylbenzene | 1 | ND | ND | ND | ND | ND | ND | ND | ND | ND | ND | ND | ND | ND | ND | 0.0004992 | 0.0004992 | 0.0004992
| Sample 2 | 120 | ND | ND | ND | ND | ND | ND | 0.1 | 0.4992 | ND | ND | ND | ND |  | ND | ND | ND | ND | ND | ND | ND | ND | ND | ND | ND | ND | ND |  |  | Not Tested | Not Tested
| Background | 120 | ND | ND | ND | ND | ND | ND | 0.1 | 0.4992 | ND | ND | ND | ND |  | ND | ND | ND | ND | ND | ND | ND | ND | ND | ND | ND | ND | ND |  |  | Not Tested | Not Tested
1,2,4-Trimethylbenzene | Sample 1 | 120 | ND | ND | ND | ND | ND | ND | 0.1 | 0.4992 | ND | ND | ND | ND | 1,2,4-Trimethylbenzene | 1 | 0.2496 | 0.60902 | 0 | 0 | 0 | 0 | 0 | 0 | 0 | 0 | 0 | 0 | 0 | 0 | -- | -- | --
| Sample 2 | 120 | 0.122 | 0.60902 | ND | ND | ND | ND | 0.1 | 0.4992 | ND | ND | ND | ND |  | ND | ND | ND | ND | ND | ND | ND | ND | ND | ND | ND | ND | ND |  |  | Not Tested | Not Tested
| Background | 120 | 0.163 | 0.8137 | ND | ND | ND | ND | 0.1 | 0.4992 | ND | ND | ND | ND |  | ND | ND | ND | ND | ND | ND | ND | ND | ND | ND | ND | ND | ND |  |  | Not Tested | Not Tested
Benzylchloride | Sample 1 | 127 | ND | ND | ND | ND | ND | ND | 0.1 | 0.52832 | ND | ND | ND | ND | Benzylchloride | 1 | ND | ND | ND | ND | ND | ND | ND | ND | ND | ND | ND | ND | ND | ND | 0.00052832 | 0.00052832 | 0.00052832
| Sample 2 | 127 | ND | ND | ND | ND | ND | ND | 0.1 | 0.52832 | ND | ND | ND | ND |  | ND | ND | ND | ND | ND | ND | ND | ND | ND | ND | ND | ND | ND |  |  | Not Tested | Not Tested
| Background | 127 | ND | ND | ND | ND | ND | ND | 0.1 | 0.52832 | ND | ND | ND | ND |  | ND | ND | ND | ND | ND | ND | ND | ND | ND | ND | ND | ND | ND |  |  | Not Tested | Not Tested
m-Dichlorobenzene | Sample 1 | 147 | ND | ND | ND | ND | ND | ND | 0.1 | 0.61152 | ND | ND | ND | ND | m-Dichlorobenzene | 1 | ND | ND | ND | ND | ND | ND | ND | ND | ND | ND | ND | ND | ND | ND | 0.00061152 | 0.00061152 | 0.00061152
| Sample 2 | 147 | ND | ND | ND | ND | ND | ND | 0.1 | 0.61152 | ND | ND | ND | ND |  | ND | ND | ND | ND | ND | ND | ND | ND | ND | ND | ND | ND | ND |  |  | Not Tested | Not Tested
| Background | 147 | ND | ND | ND | ND | ND | ND | 0.1 | 0.61152 | ND | ND | ND | ND |  | ND | ND | ND | ND | ND | ND | ND | ND | ND | ND | ND | ND | ND |  |  | Not Tested | Not Tested
p-Dichlorobenzene | Sample 1 | 147 | ND | ND | ND | ND | ND | ND | 0.1 | 0.61152 | ND | ND | ND | ND | p-Dichlorobenzene | 1 | ND | ND | ND | ND | ND | ND | ND | ND | ND | ND | ND | ND | ND | ND | 0.00061152 | 0.00061152 | 0.00061152
| Sample 2 | 147 | ND | ND | ND | ND | ND | ND | 0.1 | 0.61152 | ND | ND | ND | ND |  | ND | ND | ND | ND | ND | ND | ND | ND | ND | ND | ND | ND | ND |  |  | Not Tested | Not Tested
| Background | 147 | ND | ND | ND | ND | ND | ND | 0.1 | 0.61152 | ND | ND | ND | ND |  | ND | ND | ND | ND | ND | ND | ND | ND | ND | ND | ND | ND | ND |  |  | Not Tested | Not Tested
o-Dichlorobenzene | Sample 1 | 147 | ND | ND | ND | ND | ND | ND | 0.1 | 0.61152 | ND | ND | ND | ND | o-Dichlorobenzene | 1 | ND | ND | ND | ND | ND | ND | ND | ND | ND | ND | ND | ND | ND | ND | 0.00061152 | 0.00061152 | 0.00061152
| Sample 2 | 147 | ND | ND | ND | ND | ND | ND | 0.1 | 0.61152 | ND | ND | ND | ND |  | ND | ND | ND | ND | ND | ND | ND | ND | ND | ND | ND | ND | ND |  |  | Not Tested | Not Tested
| Background | 147 | ND | ND | ND | ND | ND | ND | 0.1 | 0.61152 | ND | ND | ND | ND |  | ND | ND | ND | ND | ND | ND | ND | ND | ND | ND | ND | ND | ND |  |  | Not Tested | Not Tested
1,2,4-Trichlorobenzene | Sample 1 | 181 | ND | ND | ND | ND | ND | ND | 0.1 | 0.75296 | ND | ND | ND | ND | 1,2,4-Trichlorobenzene | 1 | ND | ND | ND | ND | ND | ND | ND | ND | ND | ND | ND | ND | ND | ND | 0.00075296 | 0.00075296 | 0.00075296
| Sample 2 | 181 | ND | ND | ND | ND | ND | ND | 0.1 | 0.75296 | ND | ND | ND | ND |  | ND | ND | ND | ND | ND | ND | ND | ND | ND | ND | ND | ND | ND |  |  | Not Tested | Not Tested
| Background | 181 | ND | ND | ND | ND | ND | ND | 0.1 | 0.75296 | ND | ND | ND | ND |  | ND | ND | ND | ND | ND | ND | ND | ND | ND | ND | ND | ND | ND |  |  | Not Tested | Not Tested
Hexachlorobutadiene | Sample 1 | 261 | ND | ND | ND | ND | ND | ND | 0.1 | 1.0858 | ND | ND | ND | ND | Hexachlorobutadiene | 1 | ND | ND | ND | ND | ND | ND | ND | ND | ND | ND | ND | ND | ND | ND | 0.0010858 | 0.0010858 | 0.0010858
| Sample 2 | 261 | ND | ND | ND | ND | ND | ND | 0.1 | 1.0858 | ND | ND | ND | ND |  | ND | ND | ND | ND | ND | ND | ND | ND | ND | ND | ND | ND | ND |  |  | Not Tested | Not Tested
| Background | 261 | ND | ND | ND | ND | ND | ND | 0.1 | 1.0858 | ND | ND | ND | ND |  | ND | ND | ND | ND | ND | ND | ND | ND | ND | ND | ND | ND | ND |  |  | Not Tested | Not Tested
trans-1,2-Dichloroethene | Sample 1 | 97 | ND | ND | ND | ND | ND | ND | 0.1 | 0.40352 | ND | ND | ND | ND | trans-1,2-Dichloroethene | 1 | ND | ND | ND | ND | ND | ND | ND | ND | ND | ND | ND | ND | ND | ND | 0.00040352 | 0.00040352 | 0.00040352
| Sample 2 | 97 | ND | ND | ND | ND | ND | ND | 0.1 | 0.40352 | ND | ND | ND | ND |  | ND | ND | ND | ND | ND | ND | ND | ND | ND | ND | ND | ND | ND |  |  | Not Tested | Not Tested
| Background | 97 | ND | ND | ND | ND | ND | ND | 0.1 | 0.40352 | ND | ND | ND | ND |  | ND | ND | ND | ND | ND | ND | ND | ND | ND | ND | ND | ND | ND |  |  | Not Tested | Not Tested
o-Chlorotoluene | Sample 1 | 127 | ND | ND | ND | ND | ND | ND | 0.1 | 0.52832 | ND | ND | ND | ND | o-Chlorotoluene | 1 | ND | ND | ND | ND | ND | ND | ND | ND | ND | ND | ND | ND | ND | ND | 0.00052832 | 0.00052832 | 0.00052832
| Sample 2 | 127 | ND | ND | ND | ND | ND | ND | 0.1 | 0.52832 | ND | ND | ND | ND |  | ND | ND | ND | ND | ND | ND | ND | ND | ND | ND | ND | ND | ND |  |  | Not Tested | Not Tested
| Background | 127 | ND | ND | ND | ND | ND | ND | 0.1 | 0.52832 | ND | ND | ND | ND |  | ND | ND | ND | ND | ND | ND | ND | ND | ND | ND | ND | ND | ND |  |  | Not Tested | Not Tested
p-chlorotoluene | Sample 1 | 127 | ND | ND | ND | ND | ND | ND | 0.1 | 0.52832 | ND | ND | ND | ND | p-chlorotoluene | 1 | ND | ND | ND | ND | ND | ND | ND | ND | ND | ND | ND | ND | ND | ND | 0.00052832 | 0.00052832 | 0.00052832
| Sample 2 | 127 | ND | ND | ND | ND | ND | ND | 0.1 | 0.52832 | ND | ND | ND | ND |  | ND | ND | ND | ND | ND | ND | ND | ND | ND | ND | ND | ND | ND |  |  | Not Tested | Not Tested
| Background | 127 | ND | ND | ND | ND | ND | ND | 0.1 | 0.52832 | ND | ND | ND | ND |  | ND | ND | ND | ND | ND | ND | ND | ND | ND | ND | ND | ND | ND |  |  | Not Tested | Not Tested
1,3,5-Trichlorobenzene | Sample 1 | 181 | ND | ND | ND | ND | ND | ND | 0.1 | 0.75296 | ND | ND | ND | ND | 1,3,5-Trichlorobenzene | 1 | ND | ND | ND | ND | ND | ND | ND | ND | ND | ND | ND | ND | ND | ND | 0.00075296 | 0.00075296 | 0.00075296
| Sample 2 | 181 | ND | ND | ND | ND | ND | ND | 0.1 | 0.75296 | ND | ND | ND | ND |  | ND | ND | ND | ND | ND | ND | ND | ND | ND | ND | ND | ND | ND |  |  | Not Tested | Not Tested
| Background | 181 | ND | ND | ND | ND | ND | ND | 0.1 | 0.75296 | ND | ND | ND | ND |  | ND | ND | ND | ND | ND | ND | ND | ND | ND | ND | ND | ND | ND |  |  | Not Tested | Not Tested
1,2,3-Trichlorobenzene | Sample 1 | 181 | ND | ND | ND | ND | ND | ND | 0.1 | 0.75296 | ND | ND | ND | ND | 1,2,3-Trichlorobenzene | 1 | ND | ND | ND | ND | ND | ND | ND | ND | ND | ND | ND | ND | ND | ND | 0.00075296 | 0.00075296 | 0.00075296
| Sample 2 | 181 | ND | ND | ND | ND | ND | ND | 0.1 | 0.75296 | ND | ND | ND | ND |  | ND | ND | ND | ND | ND | ND | ND | ND | ND | ND | ND | ND | ND |  |  | Not Tested | Not Tested
| Background | 181 | ND | ND | ND | ND | ND | ND | 0.1 | 0.75296 | ND | ND | ND | ND |  | ND | ND | ND | ND | ND | ND | ND | ND | ND | ND | ND | ND | ND |  |  | Not Tested | Not Tested
Methylnitrite | Sample 1 | 61 | 0.692 | 1.756 | ND | ND | ND | ND | 0.1 | 0.25376 | ND | ND | ND | ND | Methylnitrite | 1 | 1.756 | 2.2356 | 0.001756 | 0.0022356 | 0.0018399 | 0.0023424 | 4.0294e-06 | 5.13e-06 | 1.1193e-07 | 1.425e-07 | 8.61e-06 | 1.0962e-05 | 1.2721e-07 | 9.7857e-06 | -- | -- | --
| Sample 2 | 61 | 0.881 | 2.2356 | ND | ND | ND | ND | 0.1 | 0.25376 | ND | ND | ND | ND |  | ND | ND | ND | ND | ND | ND | ND | ND | ND | ND | ND | ND | ND |  |  | Not Tested | Not Tested
| Background | 61 | ND | ND | ND | ND | ND | ND | 0.1 | 0.25376 | ND | ND | ND | ND |  | ND | ND | ND | ND | ND | ND | ND | ND | ND | ND | ND | ND | ND |  |  | Not Tested | Not Tested
Acetonitrile | Sample 1 | 41 | 0.269 | 0.45881 | ND | ND | ND | ND | 0.1 | 0.17056 | ND | ND | ND | ND | Acetonitrile | 1 | 0.45881 | 0.47927 | 0.00045881 | 0.00047927 | 0.00048073 | 0.00050217 | 1.0528e-06 | 1.0998e-06 | 2.9244e-08 | 3.0549e-08 | 2.2496e-06 | 2.3499e-06 | 2.9897e-08 | 2.2998e-06 | -- | -- | --
| Sample 2 | 41 | 0.281 | 0.47927 | ND | ND | ND | ND | 0.1 | 0.17056 | ND | ND | ND | ND |  | ND | ND | ND | ND | ND | ND | ND | ND | ND | ND | ND | ND | ND |  |  | Not Tested | Not Tested
| Background | 41 | ND | ND | ND | ND | ND | ND | 0.1 | 0.17056 | ND | ND | ND | ND |  | ND | ND | ND | ND | ND | ND | ND | ND | ND | ND | ND | ND | ND |  |  | Not Tested | Not Tested
Acrylonitrile | Sample 1 | 53 | 0.109 | 0.24032 | ND | ND | ND | ND | 0.1 | 0.22048 | ND | ND | ND | ND | Acrylonitrile | 1 | 0.24032 | 0.11024 | 0.00024032 | 0.00011024 | 0.00025181 | 0.00011551 | 5.5145e-07 | 2.5296e-07 | 1.5318e-08 | 7.0267e-09 | 1.1783e-06 | 5.4052e-07 | 1.1172e-08 | 8.5942e-07 | -- | -- | --
| Sample 2 | 53 | ND | ND | ND | ND | ND | ND | 0.1 | 0.22048 | ND | ND | ND | ND |  | ND | ND | ND | ND | ND | ND | ND | ND | ND | ND | ND | ND | ND |  |  | Not Tested | Not Tested
| Background | 53 | ND | ND | ND | ND | ND | ND | 0.1 | 0.22048 | ND | ND | ND | ND |  | ND | ND | ND | ND | ND | ND | ND | ND | ND | ND | ND | ND | ND |  |  | Not Tested | Not Tested
Nitromethane | Sample 1 | 61 | 1.565 | 3.9713 | ND | ND | ND | ND | 0.1 | 0.25376 | ND | ND | ND | ND | Nitromethane | 1 | 3.9713 | 4.0119 | 0.0039713 | 0.0040119 | 0.0041611 | 0.0042036 | 9.1128e-06 | 9.206e-06 | 2.5313e-07 | 2.5572e-07 | 1.9472e-05 | 1.9671e-05 | 2.5443e-07 | 1.9571e-05 | -- | -- | --
| Sample 2 | 61 | 1.581 | 4.0119 | ND | ND | ND | ND | 0.1 | 0.25376 | ND | ND | ND | ND |  | ND | ND | ND | ND | ND | ND | ND | ND | ND | ND | ND | ND | ND |  |  | Not Tested | Not Tested
| Background | 61 | ND | ND | ND | ND | ND | ND | 0.1 | 0.25376 | ND | ND | ND | ND |  | ND | ND | ND | ND | ND | ND | ND | ND | ND | ND | ND | ND | ND |  |  | Not Tested | Not Tested
Benzonitrile | Sample 1 | 103 | ND | ND | ND | ND | ND | ND | 0.1 | 0.42848 | ND | ND | ND | ND | Benzonitrile | 1 | ND | ND | ND | ND | ND | ND | ND | ND | ND | ND | ND | ND | ND | ND | 0.00042848 | 0.00042848 | 0.00042848
| Sample 2 | 103 | ND | ND | ND | ND | ND | ND | 0.1 | 0.42848 | ND | ND | ND | ND |  | ND | ND | ND | ND | ND | ND | ND | ND | ND | ND | ND | ND | ND |  |  | Not Tested | Not Tested
| Background | 103 | ND | ND | ND | ND | ND | ND | 0.1 | 0.42848 | ND | ND | ND | ND |  | ND | ND | ND | ND | ND | ND | ND | ND | ND | ND | ND | ND | ND |  |  | Not Tested | Not Tested
Nitrobenzene | Sample 1 | 123 | ND | ND | ND | ND | ND | ND | 0.1 | 0.51168 | ND | ND | ND | ND | Nitrobenzene | 1 | ND | ND | ND | ND | ND | ND | ND | ND | ND | ND | ND | ND | ND | ND | 0.00051168 | 0.00051168 | 0.00051168
| Sample 2 | 123 | ND | ND | ND | ND | ND | ND | 0.1 | 0.51168 | ND | ND | ND | ND |  | ND | ND | ND | ND | ND | ND | ND | ND | ND | ND | ND | ND | ND |  |  | Not Tested | Not Tested
| Background | 123 | ND | ND | ND | ND | ND | ND | 0.1 | 0.51168 | ND | ND | ND | ND |  | ND | ND | ND | ND | ND | ND | ND | ND | ND | ND | ND | ND | ND |  |  | Not Tested | Not Tested
Carbonyl Sulfide | Sample 1 | 60 | ND | ND | ND | ND | ND | ND | 0.1 | 0.2496 | ND | ND | ND | ND | Carbonyl Sulfide | 1 | 0.1248 | 0.30451 | 0.0001248 | 0.00030451 | 0.00013076 | 0.00031906 | 2.8637e-07 | 6.9875e-07 | 7.9547e-09 | 1.941e-08 | 6.1191e-07 | 1.4931e-06 | 1.3682e-08 | 1.0525e-06 | -- | -- | --
| Sample 2 | 60 | 0.122 | 0.30451 | ND | ND | ND | ND | 0.1 | 0.2496 | ND | ND | ND | ND |  | ND | ND | ND | ND | ND | ND | ND | ND | ND | ND | ND | ND | ND |  |  | Not Tested | Not Tested
| Background | 60 | ND | ND | ND | ND | ND | ND | 0.1 | 0.2496 | ND | ND | ND | ND |  | ND | ND | ND | ND | ND | ND | ND | ND | ND | ND | ND | ND | ND |  |  | Not Tested | Not Tested
Sulfur Dioxide | Sample 1 | 64 | ND | ND | ND | ND | ND | ND | 0.1 | 0.26624 | ND | ND | ND | ND | Sulfur Dioxide | 1 | ND | ND | ND | ND | ND | ND | ND | ND | ND | ND | ND | ND | ND | ND | 0.00026624 | 0.00026624 | 0.00026624
| Sample 2 | 64 | ND | ND | ND | ND | ND | ND | 0.1 | 0.26624 | ND | ND | ND | ND |  | ND | ND | ND | ND | ND | ND | ND | ND | ND | ND | ND | ND | ND |  |  | Not Tested | Not Tested
| Background | 64 | ND | ND | ND | ND | ND | ND | 0.1 | 0.26624 | ND | ND | ND | ND |  | ND | ND | ND | ND | ND | ND | ND | ND | ND | ND | ND | ND | ND |  |  | Not Tested | Not Tested
Carbon Disulfide | Sample 1 | 76 | 3.414 | 10.7937 | ND | ND | ND | ND | 0.1 | 0.31616 | ND | ND | ND | ND | Carbon Disulfide | 1 | 10.7937 | 13.1112 | 0.010794 | 0.013111 | 0.011309 | 0.013738 | 2.4768e-05 | 3.0085e-05 | 6.8799e-07 | 8.357e-07 | 5.2923e-05 | 6.4285e-05 | 7.6185e-07 | 5.8604e-05 | -- | -- | --
| Sample 2 | 76 | 4.147 | 13.1112 | ND | ND | ND | ND | 0.1 | 0.31616 | ND | ND | ND | ND |  | ND | ND | ND | ND | ND | ND | ND | ND | ND | ND | ND | ND | ND |  |  | Not Tested | Not Tested
| Background | 76 | ND | ND | ND | ND | ND | ND | 0.1 | 0.31616 | ND | ND | ND | ND |  | ND | ND | ND | ND | ND | ND | ND | ND | ND | ND | ND | ND | ND |  |  | Not Tested | Not Tested
Thiophene | Sample 1 | 84 | 0.298 | 1.0413 | ND | ND | ND | ND | 0.1 | 0.34944 | ND | ND | ND | ND | Thiophene | 1 | 1.0413 | 0.98542 | 0.0010413 | 0.00098542 | 0.0010911 | 0.0010325 | 2.3895e-06 | 2.2612e-06 | 6.6374e-08 | 6.2811e-08 | 5.1058e-06 | 4.8316e-06 | 6.4593e-08 | 4.9687e-06 | -- | -- | --
| Sample 2 | 84 | 0.282 | 0.98542 | ND | ND | ND | ND | 0.1 | 0.34944 | ND | ND | ND | ND |  | ND | ND | ND | ND | ND | ND | ND | ND | ND | ND | ND | ND | ND |  |  | Not Tested | Not Tested
| Background | 84 | ND | ND | ND | ND | ND | ND | 0.1 | 0.34944 | ND | ND | ND | ND |  | ND | ND | ND | ND | ND | ND | ND | ND | ND | ND | ND | ND | ND |  |  | Not Tested | Not Tested
Dimethyldisulfide | Sample 1 | 94 | ND | ND | ND | ND | ND | ND | 0.1 | 0.39104 | ND | ND | ND | ND | Dimethyldisulfide | 1 | ND | ND | ND | ND | ND | ND | ND | ND | ND | ND | ND | ND | ND | ND | 0.00039104 | 0.00039104 | 0.00039104
| Sample 2 | 94 | ND | ND | ND | ND | ND | ND | 0.1 | 0.39104 | ND | ND | ND | ND |  | ND | ND | ND | ND | ND | ND | ND | ND | ND | ND | ND | ND | ND |  |  | Not Tested | Not Tested
| Background | 94 | ND | ND | ND | ND | ND | ND | 0.1 | 0.39104 | ND | ND | ND | ND |  | ND | ND | ND | ND | ND | ND | ND | ND | ND | ND | ND | ND | ND |  |  | Not Tested | Not Tested
2-Methylthiophene | Sample 1 | 98 | ND | ND | ND | ND | ND | ND | 0.1 | 0.40768 | ND | ND | ND | ND | 2-Methylthiophene | 1 | ND | ND | ND | ND | ND | ND | ND | ND | ND | ND | ND | ND | ND | ND | 0.00040768 | 0.00040768 | 0.00040768
| Sample 2 | 98 | ND | ND | ND | ND | ND | ND | 0.1 | 0.40768 | ND | ND | ND | ND |  | ND | ND | ND | ND | ND | ND | ND | ND | ND | ND | ND | ND | ND |  |  | Not Tested | Not Tested
| Background | 98 | ND | ND | ND | ND | ND | ND | 0.1 | 0.40768 | ND | ND | ND | ND |  | ND | ND | ND | ND | ND | ND | ND | ND | ND | ND | ND | ND | ND |  |  | Not Tested | Not Tested
3-Methylthiophene | Sample 1 | 98 | ND | ND | ND | ND | ND | ND | 0.1 | 0.40768 | ND | ND | ND | ND | 3-Methylthiophene | 1 | ND | ND | ND | ND | ND | ND | ND | ND | ND | ND | ND | ND | ND | ND | 0.00040768 | 0.00040768 | 0.00040768
| Sample 2 | 98 | ND | ND | ND | ND | ND | ND | 0.1 | 0.40768 | ND | ND | ND | ND |  | ND | ND | ND | ND | ND | ND | ND | ND | ND | ND | ND | ND | ND |  |  | Not Tested | Not Tested
| Background | 98 | ND | ND | ND | ND | ND | ND | 0.1 | 0.40768 | ND | ND | ND | ND |  | ND | ND | ND | ND | ND | ND | ND | ND | ND | ND | ND | ND | ND |  |  | Not Tested | Not Tested
Dimethyltrisulfide | Sample 1 | 126 | ND | ND | ND | ND | ND | ND | 0.1 | 0.52416 | ND | ND | ND | ND | Dimethyltrisulfide | 1 | ND | ND | ND | ND | ND | ND | ND | ND | ND | ND | ND | ND | ND | ND | 0.00052416 | 0.00052416 | 0.00052416
| Sample 2 | 126 | ND | ND | ND | ND | ND | ND | 0.1 | 0.52416 | ND | ND | ND | ND |  | ND | ND | ND | ND | ND | ND | ND | ND | ND | ND | ND | ND | ND |  |  | Not Tested | Not Tested
| Background | 126 | ND | ND | ND | ND | ND | ND | 0.1 | 0.52416 | ND | ND | ND | ND |  | ND | ND | ND | ND | ND | ND | ND | ND | ND | ND | ND | ND | ND |  |  | Not Tested | Not Tested
Isothiocyanatomethane | Sample 1 | 73 | ND | ND | ND | ND | ND | ND | 0.1 | 0.30368 | ND | ND | ND | ND | Isothiocyanatomethane | 1 | ND | ND | ND | ND | ND | ND | ND | ND | ND | ND | ND | ND | ND | ND | 0.00030368 | 0.00030368 | 0.00030368
| Sample 2 | 73 | ND | ND | ND | ND | ND | ND | 0.1 | 0.30368 | ND | ND | ND | ND |  | ND | ND | ND | ND | ND | ND | ND | ND | ND | ND | ND | ND | ND |  |  | Not Tested | Not Tested
| Background | 73 | ND | ND | ND | ND | ND | ND | 0.1 | 0.30368 | ND | ND | ND | ND |  | ND | ND | ND | ND | ND | ND | ND | ND | ND | ND | ND | ND | ND |  |  | Not Tested | Not Tested
2-Chlorothiophene | Sample 1 | 119 | ND | ND | ND | ND | ND | ND | 0.1 | 0.49504 | ND | ND | ND | ND | 2-Chlorothiophene | 1 | ND | ND | ND | ND | ND | ND | ND | ND | ND | ND | ND | ND | ND | ND | 0.00049504 | 0.00049504 | 0.00049504
| Sample 2 | 119 | ND | ND | ND | ND | ND | ND | 0.1 | 0.49504 | ND | ND | ND | ND |  | ND | ND | ND | ND | ND | ND | ND | ND | ND | ND | ND | ND | ND |  |  | Not Tested | Not Tested
| Background | 119 | ND | ND | ND | ND | ND | ND | 0.1 | 0.49504 | ND | ND | ND | ND |  | ND | ND | ND | ND | ND | ND | ND | ND | ND | ND | ND | ND | ND |  |  | Not Tested | Not Tested
3-Chlorothiophene | Sample 1 | 119 | ND | ND | ND | ND | ND | ND | 0.1 | 0.49504 | ND | ND | ND | ND | 3-Chlorothiophene | 1 | ND | ND | ND | ND | ND | ND | ND | ND | ND | ND | ND | ND | ND | ND | 0.00049504 | 0.00049504 | 0.00049504
| Sample 2 | 119 | ND | ND | ND | ND | ND | ND | 0.1 | 0.49504 | ND | ND | ND | ND |  | ND | ND | ND | ND | ND | ND | ND | ND | ND | ND | ND | ND | ND |  |  | Not Tested | Not Tested
| Background | 119 | ND | ND | ND | ND | ND | ND | 0.1 | 0.49504 | ND | ND | ND | ND |  | ND | ND | ND | ND | ND | ND | ND | ND | ND | ND | ND | ND | ND |  |  | Not Tested | Not Tested
2-Thiophenecarboxaldehyde | Sample 1 | 112 | ND | ND | ND | ND | ND | ND | 0.1 | 0.46592 | ND | ND | ND | ND | 2-Thiophenecarboxyaldehyde | 1 | ND | ND | ND | ND | ND | ND | ND | ND | ND | ND | ND | ND | ND | ND | 0.00046592 | 0.00046592 | 0.00046592
| Sample 2 | 112 | ND | ND | ND | ND | ND | ND | 0.1 | 0.46592 | ND | ND | ND | ND |  | ND | ND | ND | ND | ND | ND | ND | ND | ND | ND | ND | ND | ND |  |  | Not Tested | Not Tested
| Background | 112 | ND | ND | ND | ND | ND | ND | 0.1 | 0.46592 | ND | ND | ND | ND |  | ND | ND | ND | ND | ND | ND | ND | ND | ND | ND | ND | ND | ND |  |  | Not Tested | Not Tested
Naphthalene | Sample 1 | 128 | 0.268 | 1.427 | ND | ND | ND | ND | 0.1 | 0.53248 | ND | ND | ND | ND | Naphthalene | 1 | 1.427 | 3.0884 | 0.001427 | 0.0030884 | 0.0014952 | 0.0032359 | 3.2746e-06 | 7.0867e-06 | 9.096e-08 | 1.9685e-07 | 6.997e-06 | 1.5143e-05 | 1.4391e-07 | 1.107e-05 | -- | -- | --
| Sample 2 | 128 | 0.58 | 3.0884 | ND | ND | ND | ND | 0.1 | 0.53248 | ND | ND | ND | ND |  | ND | ND | ND | ND | ND | ND | ND | ND | ND | ND | ND | ND | ND |  |  | Not Tested | Not Tested
| Background | 128 | ND | ND | ND | ND | ND | ND | 0.1 | 0.53248 | ND | ND | ND | ND |  | ND | ND | ND | ND | ND | ND | ND | ND | ND | ND | ND | ND | ND |  |  | Not Tested | Not Tested
Acetaldehyde | Sample 1 | 44 | 1.188 | 2.1745 | ND | ND | ND | ND | 0.1 | 0.18304 | ND | ND | ND | ND | Acetaldehyde | 1 | 2.1745 | 3.5583 | 0.0021745 | 0.0035583 | 0.0022784 | 0.0037283 | 4.9897e-06 | 8.165e-06 | 1.386e-07 | 2.2681e-07 | 1.0662e-05 | 1.7447e-05 | 1.827e-07 | 1.4054e-05 | -- | -- | --
| Sample 2 | 44 | 1.944 | 3.5583 | ND | ND | ND | ND | 0.1 | 0.18304 | ND | ND | ND | ND |  | ND | ND | ND | ND | ND | ND | ND | ND | ND | ND | ND | ND | ND |  |  | Not Tested | Not Tested
| Background | 44 | ND | ND | ND | ND | ND | ND | 0.1 | 0.18304 | ND | ND | ND | ND |  | ND | ND | ND | ND | ND | ND | ND | ND | ND | ND | ND | ND | ND |  |  | Not Tested | Not Tested
Acrolein | Sample 1 | 56 | 2.032 | 4.7337 | ND | ND | ND | ND | 0.1 | 0.23296 | ND | ND | ND | ND | Acrolein | 1 | 4.7337 | 0.11648 | 0.0047337 | 0.00011648 | 0.0049599 | 0.00012205 | 1.0862e-05 | 2.6728e-07 | 3.0173e-07 | 7.4244e-09 | 2.321e-05 | 5.7111e-07 | 1.5458e-07 | 1.1891e-05 | -- | -- | --
| Sample 2 | 56 | ND | ND | ND | ND | ND | ND | 0.1 | 0.23296 | ND | ND | ND | ND |  | ND | ND | ND | ND | ND | ND | ND | ND | ND | ND | ND | ND | ND |  |  | Not Tested | Not Tested
| Background | 56 | ND | ND | ND | ND | ND | ND | 0.1 | 0.23296 | ND | ND | ND | ND |  | ND | ND | ND | ND | ND | ND | ND | ND | ND | ND | ND | ND | ND |  |  | Not Tested | Not Tested
Acetone | Sample 1 | 56 | 10.673 | 24.8638 | ND | ND | ND | ND | 0.1 | 0.23296 | ND | ND | ND | ND | Acetone | 1 | 24.8638 | 27.7176 | 0.018218 | 0.021072 | 0.019088 | 0.022078 | 4.1803e-05 | 4.8352e-05 | 1.1612e-06 | 1.3431e-06 | 8.9324e-05 | 0.00010332 | 1.2522e-06 | 9.632e-05 | -- | -- | --
| Sample 2 | 56 | 11.898 | 27.7176 | ND | ND | ND | ND | 0.1 | 0.23296 | ND | ND | ND | ND |  | ND | ND | ND | ND | ND | ND | ND | ND | ND | ND | ND | ND | ND |  |  | Not Tested | Not Tested
| Background | 56 | 2.8529 | 6.646 | ND | ND | ND | ND | 0.1 | 0.23296 | ND | ND | ND | ND |  | ND | ND | ND | ND | ND | ND | ND | ND | ND | ND | ND | ND | ND |  |  | Not Tested | Not Tested
Propanol | Sample 1 | 58 | ND | ND | ND | ND | ND | ND | 0.1 | 0.24128 | ND | ND | ND | ND | Propanol | 1 | 0.12064 | 2.642 | 0.00012064 | 0.002642 | 0.0001264 | 0.0027682 | 2.7683e-07 | 6.0625e-06 | 7.6896e-09 | 1.684e-07 | 5.9151e-07 | 1.2954e-05 | 8.8046e-08 | 6.7728e-06 | -- | -- | --
| Sample 2 | 58 | 1.095 | 2.642 | ND | ND | ND | ND | 0.1 | 0.24128 | ND | ND | ND | ND |  | ND | ND | ND | ND | ND | ND | ND | ND | ND | ND | ND | ND | ND |  |  | Not Tested | Not Tested
| Background | 58 | ND | ND | ND | ND | ND | ND | 0.1 | 0.24128 | ND | ND | ND | ND |  | ND | ND | ND | ND | ND | ND | ND | ND | ND | ND | ND | ND | ND |  |  | Not Tested | Not Tested
Furan | Sample 1 | 68 | 1.178 | 3.3323 | ND | ND | ND | ND | 0.1 | 0.28288 | ND | ND | ND | ND | Furan | 1 | 3.3323 | 3.6124 | 0.0033323 | 0.0036124 | 0.0034915 | 0.003785 | 7.6465e-06 | 8.2891e-06 | 2.124e-07 | 2.3025e-07 | 1.6339e-05 | 1.7712e-05 | 2.2133e-07 | 1.7025e-05 | -- | -- | --
| Sample 2 | 68 | 1.277 | 3.6124 | ND | ND | ND | ND | 0.1 | 0.28288 | ND | ND | ND | ND |  | ND | ND | ND | ND | ND | ND | ND | ND | ND | ND | ND | ND | ND |  |  | Not Tested | Not Tested
| Background | 68 | ND | ND | ND | ND | ND | ND | 0.1 | 0.28288 | ND | ND | ND | ND |  | ND | ND | ND | ND | ND | ND | ND | ND | ND | ND | ND | ND | ND |  |  | Not Tested | Not Tested
2-Propanol | Sample 1 | 60 | ND | ND | ND | ND | ND | ND | 0.1 | 0.2496 | ND | ND | ND | ND | 2-Propanol | 1 | ND | ND | ND | ND | ND | ND | ND | ND | ND | ND | ND | ND | ND | ND | 0.0002496 | 0.0002496 | 0.0002496
| Sample 2 | 60 | ND | ND | ND | ND | ND | ND | 0.1 | 0.2496 | ND | ND | ND | ND |  | ND | ND | ND | ND | ND | ND | ND | ND | ND | ND | ND | ND | ND |  |  | Not Tested | Not Tested
| Background | 60 | ND | ND | ND | ND | ND | ND | 0.1 | 0.2496 | ND | ND | ND | ND |  | ND | ND | ND | ND | ND | ND | ND | ND | ND | ND | ND | ND | ND |  |  | Not Tested | Not Tested
2-Methylpropanol | Sample 1 | 74 | ND | ND | ND | ND | ND | ND | 0.1 | 0.30784 | ND | ND | ND | ND | 2-Methylpropanol | 1 | ND | ND | ND | ND | ND | ND | ND | ND | ND | ND | ND | ND | ND | ND | 0.00030784 | 0.00030784 | 0.00030784
| Sample 2 | 74 | ND | ND | ND | ND | ND | ND | 0.1 | 0.30784 | ND | ND | ND | ND |  | ND | ND | ND | ND | ND | ND | ND | ND | ND | ND | ND | ND | ND |  |  | Not Tested | Not Tested
| Background | 74 | ND | ND | ND | ND | ND | ND | 0.1 | 0.30784 | ND | ND | ND | ND |  | ND | ND | ND | ND | ND | ND | ND | ND | ND | ND | ND | ND | ND |  |  | Not Tested | Not Tested
Methacrolein | Sample 1 | 70 | 0.333 | 0.9697 | ND | ND | ND | ND | 0.1 | 0.2912 | ND | ND | ND | ND | Methacrolein | 1 | 0.9697 | 1.3483 | 0.0009697 | 0.0013483 | 0.001016 | 0.0014127 | 2.2251e-06 | 3.0938e-06 | 6.1808e-08 | 8.5938e-08 | 4.7545e-06 | 6.6106e-06 | 7.3873e-08 | 5.6826e-06 | -- | -- | --
| Sample 2 | 70 | 0.463 | 1.3483 | ND | ND | ND | ND | 0.1 | 0.2912 | ND | ND | ND | ND |  | ND | ND | ND | ND | ND | ND | ND | ND | ND | ND | ND | ND | ND |  |  | Not Tested | Not Tested
| Background | 70 | ND | ND | ND | ND | ND | ND | 0.1 | 0.2912 | ND | ND | ND | ND |  | ND | ND | ND | ND | ND | ND | ND | ND | ND | ND | ND | ND | ND |  |  | Not Tested | Not Tested
2,3-Butanedione | Sample 1 | 86 | ND | ND | ND | ND | ND | ND | 0.1 | 0.35776 | ND | ND | ND | ND | 2,3-Butanedione | 1 | ND | ND | ND | ND | ND | ND | ND | ND | ND | ND | ND | ND | ND | ND | 0.00035776 | 0.00035776 | 0.00035776
| Sample 2 | 86 | ND | ND | ND | ND | ND | ND | 0.1 | 0.35776 | ND | ND | ND | ND |  | ND | ND | ND | ND | ND | ND | ND | ND | ND | ND | ND | ND | ND |  |  | Not Tested | Not Tested
| Background | 86 | ND | ND | ND | ND | ND | ND | 0.1 | 0.35776 | ND | ND | ND | ND |  | ND | ND | ND | ND | ND | ND | ND | ND | ND | ND | ND | ND | ND |  |  | Not Tested | Not Tested
Methyl-Vinyl Ketone | Sample 1 | 70 | ND | ND | ND | ND | ND | ND | 0.1 | 0.2912 | ND | ND | ND | ND | Methyl-Vinyl Ketone | 1 | ND | ND | ND | ND | ND | ND | ND | ND | ND | ND | ND | ND | ND | ND | 0.0002912 | 0.0002912 | 0.0002912
| Sample 2 | 70 | ND | ND | ND | ND | ND | ND | 0.1 | 0.2912 | ND | ND | ND | ND |  | ND | ND | ND | ND | ND | ND | ND | ND | ND | ND | ND | ND | ND |  |  | Not Tested | Not Tested
| Background | 70 | ND | ND | ND | ND | ND | ND | 0.1 | 0.2912 | ND | ND | ND | ND |  | ND | ND | ND | ND | ND | ND | ND | ND | ND | ND | ND | ND | ND |  |  | Not Tested | Not Tested
MTBE | Sample 1 | 88 | ND | ND | ND | ND | ND | ND | 0.1 | 0.36608 | ND | ND | ND | ND | MTBE | 1 | ND | ND | ND | ND | ND | ND | ND | ND | ND | ND | ND | ND | ND | ND | 0.00036608 | 0.00036608 | 0.00036608
| Sample 2 | 88 | ND | ND | ND | ND | ND | ND | 0.1 | 0.36608 | ND | ND | ND | ND |  | ND | ND | ND | ND | ND | ND | ND | ND | ND | ND | ND | ND | ND |  |  | Not Tested | Not Tested
| Background | 88 | ND | ND | ND | ND | ND | ND | 0.1 | 0.36608 | ND | ND | ND | ND |  | ND | ND | ND | ND | ND | ND | ND | ND | ND | ND | ND | ND | ND |  |  | Not Tested | Not Tested
Butanal | Sample 1 | 72 | 0.393 | 1.1771 | ND | ND | ND | ND | 0.1 | 0.29952 | ND | ND | ND | ND | Butanal | 1 | 1.1771 | 2.3213 | 0.0011771 | 0.0023213 | 0.0012334 | 0.0024322 | 2.7011e-06 | 5.3265e-06 | 7.5029e-08 | 1.4796e-07 | 5.7715e-06 | 1.1381e-05 | 1.1149e-07 | 8.5765e-06 | -- | -- | --
| Sample 2 | 72 | 0.775 | 2.3213 | ND | ND | ND | ND | 0.1 | 0.29952 | ND | ND | ND | ND |  | ND | ND | ND | ND | ND | ND | ND | ND | ND | ND | ND | ND | ND |  |  | Not Tested | Not Tested
| Background | 72 | ND | ND | ND | ND | ND | ND | 0.1 | 0.29952 | ND | ND | ND | ND |  | ND | ND | ND | ND | ND | ND | ND | ND | ND | ND | ND | ND | ND |  |  | Not Tested | Not Tested
2-Butanone | Sample 1 | 72 | 1.504 | 4.5048 | ND | ND | ND | ND | 0.1 | 0.29952 | ND | ND | ND | ND | 2-Butanone | 1 | 4.5048 | 4.0136 | 0.0039511 | 0.0034599 | 0.0041399 | 0.0036252 | 9.0663e-06 | 7.9391e-06 | 2.5184e-07 | 2.2053e-07 | 1.9373e-05 | 1.6964e-05 | 2.3619e-07 | 1.8168e-05 | -- | -- | --
| Sample 2 | 72 | 1.34 | 4.0136 | ND | ND | ND | ND | 0.1 | 0.29952 | ND | ND | ND | ND |  | ND | ND | ND | ND | ND | ND | ND | ND | ND | ND | ND | ND | ND |  |  | Not Tested | Not Tested
| Background | 72 | 0.18486 | 0.5537 | ND | ND | ND | ND | 0.1 | 0.29952 | ND | ND | ND | ND |  | ND | ND | ND | ND | ND | ND | ND | ND | ND | ND | ND | ND | ND |  |  | Not Tested | Not Tested
Tetrahydrofuran | Sample 1 | 72 | 1.52 | 4.5527 | ND | ND | ND | ND | 0.1 | 0.29952 | ND | ND | ND | ND | Tetrahydrofuran | 1 | 4.5527 | 0.14976 | 0.0045527 | 0.00014976 | 0.0047702 | 0.00015692 | 1.0447e-05 | 3.4365e-07 | 2.9019e-07 | 9.5457e-09 | 2.2322e-05 | 7.3429e-07 | 1.4987e-07 | 1.1528e-05 | -- | -- | --
| Sample 2 | 72 | ND | ND | ND | ND | ND | ND | 0.1 | 0.29952 | ND | ND | ND | ND |  | ND | ND | ND | ND | ND | ND | ND | ND | ND | ND | ND | ND | ND |  |  | Not Tested | Not Tested
| Background | 72 | ND | ND | ND | ND | ND | ND | 0.1 | 0.29952 | ND | ND | ND | ND |  | ND | ND | ND | ND | ND | ND | ND | ND | ND | ND | ND | ND | ND |  |  | Not Tested | Not Tested
2-Methyl-1-propanol | Sample 1 | 74 | ND | ND | ND | ND | ND | ND | 0.1 | 0.30784 | ND | ND | ND | ND | 2-Methyl-1-propanol | 1 | ND | ND | ND | ND | ND | ND | ND | ND | ND | ND | ND | ND | ND | ND | 0.00030784 | 0.00030784 | 0.00030784
| Sample 2 | 74 | ND | ND | ND | ND | ND | ND | 0.1 | 0.30784 | ND | ND | ND | ND |  | ND | ND | ND | ND | ND | ND | ND | ND | ND | ND | ND | ND | ND |  |  | Not Tested | Not Tested
| Background | 74 | ND | ND | ND | ND | ND | ND | 0.1 | 0.30784 | ND | ND | ND | ND |  | ND | ND | ND | ND | ND | ND | ND | ND | ND | ND | ND | ND | ND |  |  | Not Tested | Not Tested
trans-2-Butenal | Sample 1 | 70 | 0.695 | 2.0238 | ND | ND | ND | ND | 0.1 | 0.2912 | ND | ND | ND | ND | trans-2-Butenal | 1 | 2.0238 | 2.1054 | 0.0020238 | 0.0021054 | 0.0021205 | 0.002206 | 4.644e-06 | 4.8311e-06 | 1.29e-07 | 1.342e-07 | 9.9231e-06 | 1.0323e-05 | 1.316e-07 | 1.0123e-05 | -- | -- | --
| Sample 2 | 70 | 0.723 | 2.1054 | ND | ND | ND | ND | 0.1 | 0.2912 | ND | ND | ND | ND |  | ND | ND | ND | ND | ND | ND | ND | ND | ND | ND | ND | ND | ND |  |  | Not Tested | Not Tested
| Background | 70 | ND | ND | ND | ND | ND | ND | 0.1 | 0.2912 | ND | ND | ND | ND |  | ND | ND | ND | ND | ND | ND | ND | ND | ND | ND | ND | ND | ND |  |  | Not Tested | Not Tested
Acetic Acid | Sample 1 | 60 | ND | ND | ND | ND | ND | ND | 0.1 | 0.2496 | ND | ND | ND | ND | Acetic Acid | 1 | 0.1248 | 0.312 | 0 | 0 | 0 | 0 | 0 | 0 | 0 | 0 | 0 | 0 | 0 | 0 | -- | -- | --
| Sample 2 | 60 | 0.125 | 0.312 | ND | ND | ND | ND | 0.1 | 0.2496 | ND | ND | ND | ND |  | ND | ND | ND | ND | ND | ND | ND | ND | ND | ND | ND | ND | ND |  |  | Not Tested | Not Tested
| Background | 60 | 0.1486 | 0.3709 | ND | ND | ND | ND | 0.1 | 0.2496 | ND | ND | ND | ND |  | ND | ND | ND | ND | ND | ND | ND | ND | ND | ND | ND | ND | ND |  |  | Not Tested | Not Tested
2-Pentanone | Sample 1 | 86 | 0.685 | 2.4507 | ND | ND | ND | ND | 0.1 | 0.35776 | ND | ND | ND | ND | 2-Pentanone | 1 | 2.4507 | 2.6904 | 0.0020368 | 0.0022765 | 0.0021341 | 0.0023852 | 4.6736e-06 | 5.2236e-06 | 1.2982e-07 | 1.451e-07 | 9.9864e-06 | 1.1162e-05 | 1.3746e-07 | 1.0574e-05 | -- | -- | --
| Sample 2 | 86 | 0.752 | 2.6904 | ND | ND | ND | ND | 0.1 | 0.35776 | ND | ND | ND | ND |  | ND | ND | ND | ND | ND | ND | ND | ND | ND | ND | ND | ND | ND |  |  | Not Tested | Not Tested
| Background | 86 | 0.11569 | 0.4139 | ND | ND | ND | ND | 0.1 | 0.35776 | ND | ND | ND | ND |  | ND | ND | ND | ND | ND | ND | ND | ND | ND | ND | ND | ND | ND |  |  | Not Tested | Not Tested
Pentanal | Sample 1 | 86 | 0.449 | 1.6063 | ND | ND | ND | ND | 0.1 | 0.35776 | ND | ND | ND | ND | Pentanal | 1 | 1.6063 | 9.8706 | 8.5342e-05 | 0.0083496 | 8.942e-05 | 0.0087485 | 1.9583e-07 | 1.9159e-05 | 5.4397e-09 | 5.322e-07 | 4.1844e-07 | 4.0939e-05 | 2.6882e-07 | 2.0679e-05 | -- | -- | --
| Sample 2 | 86 | 2.759 | 9.8706 | ND | ND | ND | ND | 0.1 | 0.35776 | ND | ND | ND | ND |  | ND | ND | ND | ND | ND | ND | ND | ND | ND | ND | ND | ND | ND |  |  | Not Tested | Not Tested
| Background | 86 | 0.42515 | 1.521 | ND | ND | ND | ND | 0.1 | 0.35776 | ND | ND | ND | ND |  | ND | ND | ND | ND | ND | ND | ND | ND | ND | ND | ND | ND | ND |  |  | Not Tested | Not Tested
4-Methyl-2-pentanone | Sample 1 | 100 | ND | ND | ND | ND | ND | ND | 0.1 | 0.416 | ND | ND | ND | ND | 4-Methyl-2-pentanone | 1 | ND | ND | ND | ND | ND | ND | ND | ND | ND | ND | ND | ND | ND | ND | 0.000416 | 0.000416 | 0.000416
| Sample 2 | 100 | ND | ND | ND | ND | ND | ND | 0.1 | 0.416 | ND | ND | ND | ND |  | ND | ND | ND | ND | ND | ND | ND | ND | ND | ND | ND | ND | ND |  |  | Not Tested | Not Tested
| Background | 100 | ND | ND | ND | ND | ND | ND | 0.1 | 0.416 | ND | ND | ND | ND |  | ND | ND | ND | ND | ND | ND | ND | ND | ND | ND | ND | ND | ND |  |  | Not Tested | Not Tested
trans-2-Pentenal | Sample 1 | 84 | ND | ND | ND | ND | ND | ND | 0.1 | 0.34944 | ND | ND | ND | ND | trans-2-Pentenal | 1 | ND | ND | ND | ND | ND | ND | ND | ND | ND | ND | ND | ND | ND | ND | 0.00034944 | 0.00034944 | 0.00034944
| Sample 2 | 84 | ND | ND | ND | ND | ND | ND | 0.1 | 0.34944 | ND | ND | ND | ND |  | ND | ND | ND | ND | ND | ND | ND | ND | ND | ND | ND | ND | ND |  |  | Not Tested | Not Tested
| Background | 84 | ND | ND | ND | ND | ND | ND | 0.1 | 0.34944 | ND | ND | ND | ND |  | ND | ND | ND | ND | ND | ND | ND | ND | ND | ND | ND | ND | ND |  |  | Not Tested | Not Tested
Cyclopentanone | Sample 1 | 84 | ND | ND | ND | ND | ND | ND | 0.1 | 0.34944 | ND | ND | ND | ND | Cyclopentanone | 1 | ND | ND | ND | ND | ND | ND | ND | ND | ND | ND | ND | ND | ND | ND | 0.00034944 | 0.00034944 | 0.00034944
| Sample 2 | 84 | ND | ND | ND | ND | ND | ND | 0.1 | 0.34944 | ND | ND | ND | ND |  | ND | ND | ND | ND | ND | ND | ND | ND | ND | ND | ND | ND | ND |  |  | Not Tested | Not Tested
| Background | 84 | ND | ND | ND | ND | ND | ND | 0.1 | 0.34944 | ND | ND | ND | ND |  | ND | ND | ND | ND | ND | ND | ND | ND | ND | ND | ND | ND | ND |  |  | Not Tested | Not Tested
2-Hexanone | Sample 1 | 100 | ND | ND | ND | ND | ND | ND | 0.1 | 0.416 | ND | ND | ND | ND | 2-Hexanone | 1 | 0.208 | 0.42432 | 0.000208 | 0.00042432 | 0.00021794 | 0.00044459 | 4.7728e-07 | 9.7366e-07 | 1.3258e-08 | 2.7046e-08 | 1.0198e-06 | 2.0805e-06 | 2.0152e-08 | 1.5502e-06 | -- | -- | --
| Sample 2 | 100 | 0.102 | 0.42432 | ND | ND | ND | ND | 0.1 | 0.416 | ND | ND | ND | ND |  | ND | ND | ND | ND | ND | ND | ND | ND | ND | ND | ND | ND | ND |  |  | Not Tested | Not Tested
| Background | 100 | ND | ND | ND | ND | ND | ND | 0.1 | 0.416 | ND | ND | ND | ND |  | ND | ND | ND | ND | ND | ND | ND | ND | ND | ND | ND | ND | ND |  |  | Not Tested | Not Tested
Hexanal | Sample 1 | 100 | 0.159 | 0.66144 | ND | ND | ND | ND | 0.1 | 0.416 | ND | ND | ND | ND | Hexanal | 1 | 0.66144 | 6.0611 | 0 | 0.0043371 | 0 | 0.0045443 | 0 | 9.9521e-06 | 0 | 2.7645e-07 | 0 | 2.1265e-05 | 1.3822e-07 | 1.0633e-05 | -- | -- | --
| Sample 2 | 100 | 1.457 | 6.0611 | ND | ND | ND | ND | 0.1 | 0.416 | ND | ND | ND | ND |  | ND | ND | ND | ND | ND | ND | ND | ND | ND | ND | ND | ND | ND |  |  | Not Tested | Not Tested
| Background | 100 | 0.41442 | 1.724 | ND | ND | ND | ND | 0.1 | 0.416 | ND | ND | ND | ND |  | ND | ND | ND | ND | ND | ND | ND | ND | ND | ND | ND | ND | ND |  |  | Not Tested | Not Tested
3-Furaldehyde | Sample 1 | 96 | 0.204 | 0.81469 | ND | ND | ND | ND | 0.1 | 0.39936 | ND | ND | ND | ND | 3-Furaldehyde | 1 | 0.81469 | 0.80671 | 0.00081469 | 0.00080671 | 0.00085362 | 0.00084525 | 1.8694e-06 | 1.8511e-06 | 5.1929e-08 | 5.1419e-08 | 3.9945e-06 | 3.9554e-06 | 5.1674e-08 | 3.975e-06 | -- | -- | --
| Sample 2 | 96 | 0.202 | 0.80671 | ND | ND | ND | ND | 0.1 | 0.39936 | ND | ND | ND | ND |  | ND | ND | ND | ND | ND | ND | ND | ND | ND | ND | ND | ND | ND |  |  | Not Tested | Not Tested
| Background | 96 | ND | ND | ND | ND | ND | ND | 0.1 | 0.39936 | ND | ND | ND | ND |  | ND | ND | ND | ND | ND | ND | ND | ND | ND | ND | ND | ND | ND |  |  | Not Tested | Not Tested
Butyl acetate | Sample 1 | 116 | ND | ND | ND | ND | ND | ND | 0.1 | 0.48256 | ND | ND | ND | ND | Butyl acetate | 1 | ND | ND | ND | ND | ND | ND | ND | ND | ND | ND | ND | ND | ND | ND | 0.00048256 | 0.00048256 | 0.00048256
| Sample 2 | 116 | ND | ND | ND | ND | ND | ND | 0.1 | 0.48256 | ND | ND | ND | ND |  | ND | ND | ND | ND | ND | ND | ND | ND | ND | ND | ND | ND | ND |  |  | Not Tested | Not Tested
| Background | 116 | ND | ND | ND | ND | ND | ND | 0.1 | 0.48256 | ND | ND | ND | ND |  | ND | ND | ND | ND | ND | ND | ND | ND | ND | ND | ND | ND | ND |  |  | Not Tested | Not Tested
2-Furaldehyde | Sample 1 | 96 | 8.088 | 32.3002 | ND | ND | ND | ND | 0.1 | 0.39936 | ND | ND | ND | ND | 2-Furaldehyde | 1 | 32.3002 | 31.0902 | 0.0323 | 0.03109 | 0.033844 | 0.032576 | 7.4117e-05 | 7.1341e-05 | 2.0588e-06 | 1.9817e-06 | 0.00015837 | 0.00015244 | 2.0203e-06 | 0.00015541 | -- | -- | --
| Sample 2 | 96 | 7.785 | 31.0902 | ND | ND | ND | ND | 0.1 | 0.39936 | ND | ND | ND | ND |  | ND | ND | ND | ND | ND | ND | ND | ND | ND | ND | ND | ND | ND |  |  | Not Tested | Not Tested
| Background | 96 | ND | ND | ND | ND | ND | ND | 0.1 | 0.39936 | ND | ND | ND | ND |  | ND | ND | ND | ND | ND | ND | ND | ND | ND | ND | ND | ND | ND |  |  | Not Tested | Not Tested
trans-2-Hexenal | Sample 1 | 98 | ND | ND | ND | ND | ND | ND | 0.1 | 0.40768 | ND | ND | ND | ND | trans-2-Hexenal | 1 | ND | ND | ND | ND | ND | ND | ND | ND | ND | ND | ND | ND | ND | ND | 0.00040768 | 0.00040768 | 0.00040768
| Sample 2 | 98 | ND | ND | ND | ND | ND | ND | 0.1 | 0.40768 | ND | ND | ND | ND |  | ND | ND | ND | ND | ND | ND | ND | ND | ND | ND | ND | ND | ND |  |  | Not Tested | Not Tested
| Background | 98 | ND | ND | ND | ND | ND | ND | 0.1 | 0.40768 | ND | ND | ND | ND |  | ND | ND | ND | ND | ND | ND | ND | ND | ND | ND | ND | ND | ND |  |  | Not Tested | Not Tested
1-Hexanol | Sample 1 | 102 | ND | ND | ND | ND | ND | ND | 0.1 | 0.42432 | ND | ND | ND | ND | 1-Hexanol | 1 | ND | ND | ND | ND | ND | ND | ND | ND | ND | ND | ND | ND | ND | ND | 0.00042432 | 0.00042432 | 0.00042432
| Sample 2 | 102 | ND | ND | ND | ND | ND | ND | 0.1 | 0.42432 | ND | ND | ND | ND |  | ND | ND | ND | ND | ND | ND | ND | ND | ND | ND | ND | ND | ND |  |  | Not Tested | Not Tested
| Background | 102 | ND | ND | ND | ND | ND | ND | 0.1 | 0.42432 | ND | ND | ND | ND |  | ND | ND | ND | ND | ND | ND | ND | ND | ND | ND | ND | ND | ND |  |  | Not Tested | Not Tested
3-Heptanone | Sample 1 | 114 | 0.102 | 0.48372 | ND | ND | ND | ND | 0.1 | 0.47424 | ND | ND | ND | ND | 3-Heptanone | 1 | 0.48372 | 0.23712 | 0.00048372 | 0.00023712 | 0.00050684 | 0.00024845 | 1.11e-06 | 5.441e-07 | 3.0833e-08 | 1.5114e-08 | 2.3718e-06 | 1.1626e-06 | 2.2973e-08 | 1.7672e-06 | -- | -- | --
| Sample 2 | 114 | ND | ND | ND | ND | ND | ND | 0.1 | 0.47424 | ND | ND | ND | ND |  | ND | ND | ND | ND | ND | ND | ND | ND | ND | ND | ND | ND | ND |  |  | Not Tested | Not Tested
| Background | 114 | ND | ND | ND | ND | ND | ND | 0.1 | 0.47424 | ND | ND | ND | ND |  | ND | ND | ND | ND | ND | ND | ND | ND | ND | ND | ND | ND | ND |  |  | Not Tested | Not Tested
2-Heptanone | Sample 1 | 114 | ND | ND | ND | ND | ND | ND | 0.1 | 0.47424 | ND | ND | ND | ND | 2-Heptanone | 1 | ND | ND | ND | ND | ND | ND | ND | ND | ND | ND | ND | ND | ND | ND | 0.00047424 | 0.00047424 | 0.00047424
| Sample 2 | 114 | ND | ND | ND | ND | ND | ND | 0.1 | 0.47424 | ND | ND | ND | ND |  | ND | ND | ND | ND | ND | ND | ND | ND | ND | ND | ND | ND | ND |  |  | Not Tested | Not Tested
| Background | 114 | ND | ND | ND | ND | ND | ND | 0.1 | 0.47424 | ND | ND | ND | ND |  | ND | ND | ND | ND | ND | ND | ND | ND | ND | ND | ND | ND | ND |  |  | Not Tested | Not Tested
Heptanal | Sample 1 | 114 | 0.122 | 0.57857 | ND | ND | ND | ND | 0.1 | 0.47424 | ND | ND | ND | ND | Heptanal | 1 | 0.57857 | 8.138 | 0 | 0.007105 | 0 | 0.0074444 | 0 | 1.6303e-05 | 0 | 4.5287e-07 | 0 | 3.4836e-05 | 2.2643e-07 | 1.7418e-05 | -- | -- | --
| Sample 2 | 114 | 1.716 | 8.138 | ND | ND | ND | ND | 0.1 | 0.47424 | ND | ND | ND | ND |  | ND | ND | ND | ND | ND | ND | ND | ND | ND | ND | ND | ND | ND |  |  | Not Tested | Not Tested
| Background | 114 | 0.21782 | 1.033 | ND | ND | ND | ND | 0.1 | 0.47424 | ND | ND | ND | ND |  | ND | ND | ND | ND | ND | ND | ND | ND | ND | ND | ND | ND | ND |  |  | Not Tested | Not Tested
trans-2-Heptenal | Sample 1 | 112 | ND | ND | ND | ND | ND | ND | 0.1 | 0.46592 | ND | ND | ND | ND | trans-2-Heptenal | 1 | ND | ND | ND | ND | ND | ND | ND | ND | ND | ND | ND | ND | ND | ND | 0.00046592 | 0.00046592 | 0.00046592
| Sample 2 | 112 | ND | ND | ND | ND | ND | ND | 0.1 | 0.46592 | ND | ND | ND | ND |  | ND | ND | ND | ND | ND | ND | ND | ND | ND | ND | ND | ND | ND |  |  | Not Tested | Not Tested
| Background | 112 | ND | ND | ND | ND | ND | ND | 0.1 | 0.46592 | ND | ND | ND | ND |  | ND | ND | ND | ND | ND | ND | ND | ND | ND | ND | ND | ND | ND |  |  | Not Tested | Not Tested
5-Methyl-2-furaldehyde | Sample 1 | 110 | 1.189 | 5.4409 | ND | ND | ND | ND | 0.1 | 0.4576 | ND | ND | ND | ND | 5-Methyl-2-furaldehyde | 1 | 5.4409 | 3.5876 | 0.0054409 | 0.0035876 | 0.0057008 | 0.003759 | 1.2485e-05 | 8.2322e-06 | 3.468e-07 | 2.2867e-07 | 2.6677e-05 | 1.759e-05 | 2.8774e-07 | 2.2134e-05 | -- | -- | --
| Sample 2 | 110 | 0.784 | 3.5876 | ND | ND | ND | ND | 0.1 | 0.4576 | ND | ND | ND | ND |  | ND | ND | ND | ND | ND | ND | ND | ND | ND | ND | ND | ND | ND |  |  | Not Tested | Not Tested
| Background | 110 | ND | ND | ND | ND | ND | ND | 0.1 | 0.4576 | ND | ND | ND | ND |  | ND | ND | ND | ND | ND | ND | ND | ND | ND | ND | ND | ND | ND |  |  | Not Tested | Not Tested
6-Methyl-2-heptanone | Sample 1 | 128 | ND | ND | ND | ND | ND | ND | 0.1 | 0.53248 | ND | ND | ND | ND | 6-Methyl-2-heptanone | 1 | 0.26624 | 1.1821 | 0.00026624 | 0.0011821 | 0.00027896 | 0.0012386 | 6.1092e-07 | 2.7125e-06 | 1.697e-08 | 7.5347e-08 | 1.3054e-06 | 5.796e-06 | 4.6159e-08 | 3.5507e-06 | -- | -- | --
| Sample 2 | 128 | 0.222 | 1.1821 | ND | ND | ND | ND | 0.1 | 0.53248 | ND | ND | ND | ND |  | ND | ND | ND | ND | ND | ND | ND | ND | ND | ND | ND | ND | ND |  |  | Not Tested | Not Tested
| Background | 128 | ND | ND | ND | ND | ND | ND | 0.1 | 0.53248 | ND | ND | ND | ND |  | ND | ND | ND | ND | ND | ND | ND | ND | ND | ND | ND | ND | ND |  |  | Not Tested | Not Tested
Benzaldehyde | Sample 1 | 106 | 0.699 | 3.0823 | ND | ND | ND | ND | 0.1 | 0.44096 | ND | ND | ND | ND | Benzaldehyde | 1 | 3.0823 | 4.0348 | 0.0023442 | 0.0032967 | 0.0024562 | 0.0034542 | 5.3791e-06 | 7.5647e-06 | 1.4942e-07 | 2.1013e-07 | 1.1494e-05 | 1.6164e-05 | 1.7978e-07 | 1.3829e-05 | -- | -- | --
| Sample 2 | 106 | 0.915 | 4.0348 | ND | ND | ND | ND | 0.1 | 0.44096 | ND | ND | ND | ND |  | ND | ND | ND | ND | ND | ND | ND | ND | ND | ND | ND | ND | ND |  |  | Not Tested | Not Tested
| Background | 106 | 0.16738 | 0.7381 | ND | ND | ND | ND | 0.1 | 0.44096 | ND | ND | ND | ND |  | ND | ND | ND | ND | ND | ND | ND | ND | ND | ND | ND | ND | ND |  |  | Not Tested | Not Tested
1-Heptanol | Sample 1 | 116 | ND | ND | ND | ND | ND | ND | 0.1 | 0.48256 | ND | ND | ND | ND | 1-Heptanol | 1 | ND | ND | ND | ND | ND | ND | ND | ND | ND | ND | ND | ND | ND | ND | 0.00048256 | 0.00048256 | 0.00048256
| Sample 2 | 116 | ND | ND | ND | ND | ND | ND | 0.1 | 0.48256 | ND | ND | ND | ND |  | ND | ND | ND | ND | ND | ND | ND | ND | ND | ND | ND | ND | ND |  |  | Not Tested | Not Tested
| Background | 116 | ND | ND | ND | ND | ND | ND | 0.1 | 0.48256 | ND | ND | ND | ND |  | ND | ND | ND | ND | ND | ND | ND | ND | ND | ND | ND | ND | ND |  |  | Not Tested | Not Tested
6-Methyl-5-hepten-2-one | Sample 1 | 126 | ND | ND | ND | ND | ND | ND | 0.1 | 0.52416 | ND | ND | ND | ND | 6-Methyl-5-hepten-2-one | 1 | 0.26208 | 0.57658 | 0.00026208 | 0.00057658 | 0.0002746 | 0.00060412 | 6.0138e-07 | 1.323e-06 | 1.6705e-08 | 3.6751e-08 | 1.285e-06 | 2.827e-06 | 2.6728e-08 | 2.056e-06 | -- | -- | --
| Sample 2 | 126 | 0.11 | 0.57658 | ND | ND | ND | ND | 0.1 | 0.52416 | ND | ND | ND | ND |  | ND | ND | ND | ND | ND | ND | ND | ND | ND | ND | ND | ND | ND |  |  | Not Tested | Not Tested
| Background | 126 | ND | ND | ND | ND | ND | ND | 0.1 | 0.52416 | ND | ND | ND | ND |  | ND | ND | ND | ND | ND | ND | ND | ND | ND | ND | ND | ND | ND |  |  | Not Tested | Not Tested
2-Octanone | Sample 1 | 128 | ND | ND | ND | ND | ND | ND | 0.1 | 0.53248 | ND | ND | ND | ND | 2-Octanone | 1 | ND | ND | ND | ND | ND | ND | ND | ND | ND | ND | ND | ND | ND | ND | 0.00053248 | 0.00053248 | 0.00053248
| Sample 2 | 128 | ND | ND | ND | ND | ND | ND | 0.1 | 0.53248 | ND | ND | ND | ND |  | ND | ND | ND | ND | ND | ND | ND | ND | ND | ND | ND | ND | ND |  |  | Not Tested | Not Tested
| Background | 128 | ND | ND | ND | ND | ND | ND | 0.1 | 0.53248 | ND | ND | ND | ND |  | ND | ND | ND | ND | ND | ND | ND | ND | ND | ND | ND | ND | ND |  |  | Not Tested | Not Tested
Octanal | Sample 1 | 128 | 0.267 | 1.4217 | ND | ND | ND | ND | 0.1 | 0.53248 | ND | ND | ND | ND | Octanal | 1 | 1.4217 | 15.1544 | 0 | 0.013364 | 0 | 0.014003 | 0 | 3.0666e-05 | 0 | 8.5185e-07 | 0 | 6.5527e-05 | 4.2592e-07 | 3.2764e-05 | -- | -- | --
| Sample 2 | 128 | 2.846 | 15.1544 | ND | ND | ND | ND | 0.1 | 0.53248 | ND | ND | ND | ND |  | ND | ND | ND | ND | ND | ND | ND | ND | ND | ND | ND | ND | ND |  |  | Not Tested | Not Tested
| Background | 128 | 0.33616 | 1.79 | ND | ND | ND | ND | 0.1 | 0.53248 | ND | ND | ND | ND |  | ND | ND | ND | ND | ND | ND | ND | ND | ND | ND | ND | ND | ND |  |  | Not Tested | Not Tested
Benzofuran | Sample 1 | 118 | 0.274 | 1.345 | ND | ND | ND | ND | 0.1 | 0.49088 | ND | ND | ND | ND | Benzofuran | 1 | 1.345 | 1.2616 | 0.001345 | 0.0012616 | 0.0014093 | 0.0013218 | 3.0863e-06 | 2.8948e-06 | 8.5731e-08 | 8.0412e-08 | 6.5947e-06 | 6.1856e-06 | 8.3071e-08 | 6.3902e-06 | -- | -- | --
| Sample 2 | 118 | 0.257 | 1.2616 | ND | ND | ND | ND | 0.1 | 0.49088 | ND | ND | ND | ND |  | ND | ND | ND | ND | ND | ND | ND | ND | ND | ND | ND | ND | ND |  |  | Not Tested | Not Tested
| Background | 118 | ND | ND | ND | ND | ND | ND | 0.1 | 0.49088 | ND | ND | ND | ND |  | ND | ND | ND | ND | ND | ND | ND | ND | ND | ND | ND | ND | ND |  |  | Not Tested | Not Tested
trans-2-Octenal | Sample 1 | 126 | ND | ND | ND | ND | ND | ND | 0.1 | 0.52416 | ND | ND | ND | ND | trans-2-Octenal | 1 | ND | ND | ND | ND | ND | ND | ND | ND | ND | ND | ND | ND | ND | ND | 0.00052416 | 0.00052416 | 0.00052416
| Sample 2 | 126 | ND | ND | ND | ND | ND | ND | 0.1 | 0.52416 | ND | ND | ND | ND |  | ND | ND | ND | ND | ND | ND | ND | ND | ND | ND | ND | ND | ND |  |  | Not Tested | Not Tested
| Background | 126 | ND | ND | ND | ND | ND | ND | 0.1 | 0.52416 | ND | ND | ND | ND |  | ND | ND | ND | ND | ND | ND | ND | ND | ND | ND | ND | ND | ND |  |  | Not Tested | Not Tested
Acetophenone | Sample 1 | 120 | ND | ND | ND | ND | ND | ND | 0.1 | 0.4992 | ND | ND | ND | ND | Acetophenone | 1 | 0.2496 | 0.99341 | 0.0002496 | 0.00099341 | 0.00026153 | 0.0010409 | 5.7274e-07 | 2.2795e-06 | 1.5909e-08 | 6.332e-08 | 1.2238e-06 | 4.8708e-06 | 3.9615e-08 | 3.0473e-06 | -- | -- | --
| Sample 2 | 120 | 0.199 | 0.99341 | ND | ND | ND | ND | 0.1 | 0.4992 | ND | ND | ND | ND |  | ND | ND | ND | ND | ND | ND | ND | ND | ND | ND | ND | ND | ND |  |  | Not Tested | Not Tested
| Background | 120 | ND | ND | ND | ND | ND | ND | 0.1 | 0.4992 | ND | ND | ND | ND |  | ND | ND | ND | ND | ND | ND | ND | ND | ND | ND | ND | ND | ND |  |  | Not Tested | Not Tested
2-Nonanone | Sample 1 | 142 | ND | ND | ND | ND | ND | ND | 0.1 | 0.59072 | ND | ND | ND | ND | 2-Nonanone | 1 | ND | ND | ND | ND | ND | ND | ND | ND | ND | ND | ND | ND | ND | ND | 0.00059072 | 0.00059072 | 0.00059072
| Sample 2 | 142 | ND | ND | ND | ND | ND | ND | 0.1 | 0.59072 | ND | ND | ND | ND |  | ND | ND | ND | ND | ND | ND | ND | ND | ND | ND | ND | ND | ND |  |  | Not Tested | Not Tested
| Background | 142 | ND | ND | ND | ND | ND | ND | 0.1 | 0.59072 | ND | ND | ND | ND |  | ND | ND | ND | ND | ND | ND | ND | ND | ND | ND | ND | ND | ND |  |  | Not Tested | Not Tested
Nonanal | Sample 1 | 142 | 0.289 | 1.7072 | ND | ND | ND | ND | 0.1 | 0.59072 | ND | ND | ND | ND | Nonanal | 1 | 1.7072 | 9.5874 | 0.0017072 | 0.0095874 | 0.0017887 | 0.010045 | 3.9174e-06 | 2.2e-05 | 1.0882e-07 | 6.111e-07 | 8.3705e-06 | 4.7008e-05 | 3.5996e-07 | 2.7689e-05 | -- | -- | --
| Sample 2 | 142 | 1.623 | 9.5874 | ND | ND | ND | ND | 0.1 | 0.59072 | ND | ND | ND | ND |  | ND | ND | ND | ND | ND | ND | ND | ND | ND | ND | ND | ND | ND |  |  | Not Tested | Not Tested
| Background | 142 | ND | ND | ND | ND | ND | ND | 0.1 | 0.59072 | ND | ND | ND | ND |  | ND | ND | ND | ND | ND | ND | ND | ND | ND | ND | ND | ND | ND |  |  | Not Tested | Not Tested
trans-2-Nonenal | Sample 1 | 140 | ND | ND | ND | ND | ND | ND | 0.1 | 0.5824 | ND | ND | ND | ND | trans-2-Nonenal | 1 | ND | ND | ND | ND | ND | ND | ND | ND | ND | ND | ND | ND | ND | ND | 0.0005824 | 0.0005824 | 0.0005824
| Sample 2 | 140 | ND | ND | ND | ND | ND | ND | 0.1 | 0.5824 | ND | ND | ND | ND |  | ND | ND | ND | ND | ND | ND | ND | ND | ND | ND | ND | ND | ND |  |  | Not Tested | Not Tested
| Background | 140 | ND | ND | ND | ND | ND | ND | 0.1 | 0.5824 | ND | ND | ND | ND |  | ND | ND | ND | ND | ND | ND | ND | ND | ND | ND | ND | ND | ND |  |  | Not Tested | Not Tested
2-Decanone | Sample 1 | 156 | ND | ND | ND | ND | ND | ND | 0.1 | 0.64896 | ND | ND | ND | ND | 2-Decanone | 1 | ND | ND | ND | ND | ND | ND | ND | ND | ND | ND | ND | ND | ND | ND | 0.00064896 | 0.00064896 | 0.00064896
| Sample 2 | 156 | ND | ND | ND | ND | ND | ND | 0.1 | 0.64896 | ND | ND | ND | ND |  | ND | ND | ND | ND | ND | ND | ND | ND | ND | ND | ND | ND | ND |  |  | Not Tested | Not Tested
| Background | 156 | ND | ND | ND | ND | ND | ND | 0.1 | 0.64896 | ND | ND | ND | ND |  | ND | ND | ND | ND | ND | ND | ND | ND | ND | ND | ND | ND | ND |  |  | Not Tested | Not Tested
Decanal | Sample 1 | 156 | ND | ND | ND | ND | ND | ND | 0.1 | 0.64896 | ND | ND | ND | ND | Decanal | 1 | ND | ND | ND | ND | ND | ND | ND | ND | ND | ND | ND | ND | ND | ND | 0.00064896 | 0.00064896 | 0.00064896
| Sample 2 | 156 | ND | ND | ND | ND | ND | ND | 0.1 | 0.64896 | ND | ND | ND | ND |  | ND | ND | ND | ND | ND | ND | ND | ND | ND | ND | ND | ND | ND |  |  | Not Tested | Not Tested
| Background | 156 | ND | ND | ND | ND | ND | ND | 0.1 | 0.64896 | ND | ND | ND | ND |  | ND | ND | ND | ND | ND | ND | ND | ND | ND | ND | ND | ND | ND |  |  | Not Tested | Not Tested
a If the corresponding sample speciation value does not = "ND" or all active sample speciation values = "ND," Sample Speciation with Detection Limits (SSDL) = Sample Speciation. Otherwise, (i.e., if the corresponding sample speciation value = "ND" and
at least one of the active sample speciation values does not = "ND," Sample Speciation with Detection Limits (SSDL) = 0.5 * Detection Limit.
b Background Corrected Concentration (BCC) = SSDL - Background Sample Speciation
c Dilution-Corrected Concentration (DCC) = BCC / Dilution Correction Factor
d Quantity of Pollutant Emitted (QPE) = DCC * Initial Plume Volume
e Emission Factor = QPE / No. of Items
f Emission Factor = QPE / Net Explosive Weight
Note on D261: Kaobrian: VALUE REPORTED WAS LESS THAN MDL
Note on D270: Kaobrian: VALUE REPORTED WAS LESS THAN MDL
Note on D299: stc: below MDL
Note on D300: stc: below MDL
Note on D404: stc: below MDL
Note on D405: stc: below MDL
Note on D410: Kaobrian: VALUE REPORTED WAS LESS THAN MDL
Note on D479: stc: below MDL
Note on D480: stc: below MDL
Note on D497: Kaobrian: VALUE REPORTED WAS LESS THAN MDL
Note on D537: stc: below MDL
Note on D539: stc: below MDL
Note on D540: stc: below MDL
Note on D564: stc: below MDL
Note on E301: Kaobrian: VALUE REPORTED WAS LESS THAN DL
Note on E418: Kaobrian: VALUE REPORTED WAS LESS THAN DL
Note on E484: Kaobrian: VALUE REPORTED WAS LESS THAN DL
Note on E562: Kaobrian: VALUE REPORTED WAS LESS THAN DL
Note on E583: Kaobrian: VALUE REPORTED WAS LESS THAN DL

## SVOC
SVOC Data and SVOC Emission Factor Calculations
L599 - M118 Illuminating Booby Trap Simulator
Test Run Number | 1 | ND | ND
Number of Items Tested | 36 | ND | ND
Net Explosive Weight for All Items (lb) | 0.468 | ND | ND
Initial Plume Volume (m3) | 993.37 | ND | ND
SVOC Sample Volumes (m3)
Train A | 2.0124 | ND | ND
Train B | 1.7533 | ND | ND
Background | 4.1031 | ND | ND
SVOC Dilution Correction Factor | 0.91783 | ND | ND
Is Sample Train A Active? | Yes | ND | ND
Is Sample Train B Active? | Yes | ND | ND
Pollutant | Sample ID | Sample Speciation (ug) |  |  | Detection Limits (ug) |  |  | Pollutant | Run Number | Sample Speciation with Detection Limits (SSDL) (ug)a |  | Background Corrected Concentration (BCC) (mg/m3)b |  | Dilution Corrected Concentration (DCC) (mg/m3)c |  | Quantity of Pollutant Emitted (QPE) (lb)d |  | Emission Factor (lb/item)e |  | Emission Factor (lb/lb NEW)f |  | Average Emission Factor |  | Detection Limit Based Concentration (mg/m3) |  | Minimum Detection Limit Based Concentration (mg/m3)
|  | Run 1 | Run 2 | Run 3 | Run 1 | Run 2 | Run 3 |  |  | Train A | Train B | Train A | Train B | Train A | Train B | Train A | Train B | Train A | Train B | Train A | Train B | (lb/item) | (lb/lb NEW) | Train A | Train B
N-Nitrosodimethylamine | Train A | ND | ND | ND | 0.348 | ND | ND | N-Nitrosodimethylamine | 1 | ND | ND | ND | ND | ND | ND | ND | ND | ND | ND | ND | ND | ND | ND | 0.00017293 | 0.00019849 | 0.00017293
| Train B | ND | ND | ND | 0.348 | ND | ND |  | ND | ND | ND | ND | ND | ND | ND | ND | ND | ND | ND | ND | ND |  |  | Not Tested | Not Tested
| Background | ND | ND | ND | 0.886 | ND | ND |  | ND | ND | ND | ND | ND | ND | ND | ND | ND | ND | ND | ND | ND |  |  | Not Tested | Not Tested
Pyridine | Train A | ND | ND | ND | 1.02 | ND | ND | Pyridine | 1 | ND | ND | ND | ND | ND | ND | ND | ND | ND | ND | ND | ND | ND | ND | 0.00050687 | 0.00058177 | 0.00050687
| Train B | ND | ND | ND | 1.02 | ND | ND |  | ND | ND | ND | ND | ND | ND | ND | ND | ND | ND | ND | ND | ND |  |  | Not Tested | Not Tested
| Background | ND | ND | ND | 0.791 | ND | ND |  | ND | ND | ND | ND | ND | ND | ND | ND | ND | ND | ND | ND | ND |  |  | Not Tested | Not Tested
2-Picoline | Train A | ND | ND | ND | 1.06 | ND | ND | 2-Picoline | 1 | ND | ND | ND | ND | ND | ND | ND | ND | ND | ND | ND | ND | ND | ND | 0.00052674 | 0.00060458 | 0.00052674
| Train B | ND | ND | ND | 1.06 | ND | ND |  | ND | ND | ND | ND | ND | ND | ND | ND | ND | ND | ND | ND | ND |  |  | Not Tested | Not Tested
| Background | ND | ND | ND | 0.882 | ND | ND |  | ND | ND | ND | ND | ND | ND | ND | ND | ND | ND | ND | ND | ND |  |  | Not Tested | Not Tested
Methyl methanesulfonate | Train A | ND | ND | ND | 0.401 | ND | ND | Methyl methanesulfonate | 1 | ND | ND | ND | ND | ND | ND | ND | ND | ND | ND | ND | ND | ND | ND | 0.00019927 | 0.00022872 | 0.00019927
| Train B | ND | ND | ND | 0.401 | ND | ND |  | ND | ND | ND | ND | ND | ND | ND | ND | ND | ND | ND | ND | ND |  |  | Not Tested | Not Tested
| Background | ND | ND | ND | 0.502 | ND | ND |  | ND | ND | ND | ND | ND | ND | ND | ND | ND | ND | ND | ND | ND |  |  | Not Tested | Not Tested
N-Nitrosomethylethylamine | Train A | ND | ND | ND | 0.796 | ND | ND | N-Nitrosomethylethylamine | 1 | ND | ND | ND | ND | ND | ND | ND | ND | ND | ND | ND | ND | ND | ND | 0.00039556 | 0.00045401 | 0.00039556
| Train B | ND | ND | ND | 0.796 | ND | ND |  | ND | ND | ND | ND | ND | ND | ND | ND | ND | ND | ND | ND | ND |  |  | Not Tested | Not Tested
| Background | ND | ND | ND | 1.47 | ND | ND |  | ND | ND | ND | ND | ND | ND | ND | ND | ND | ND | ND | ND | ND |  |  | Not Tested | Not Tested
N-Nitrosodiethylamine | Train A | ND | ND | ND | 0.85 | ND | ND | N-Nitrosodiethylamine | 1 | ND | ND | ND | ND | ND | ND | ND | ND | ND | ND | ND | ND | ND | ND | 0.00042239 | 0.00048481 | 0.00042239
| Train B | ND | ND | ND | 0.85 | ND | ND |  | ND | ND | ND | ND | ND | ND | ND | ND | ND | ND | ND | ND | ND |  |  | Not Tested | Not Tested
| Background | ND | ND | ND | 1.06 | ND | ND |  | ND | ND | ND | ND | ND | ND | ND | ND | ND | ND | ND | ND | ND |  |  | Not Tested | Not Tested
Ethyl methanesulfonate | Train A | ND | ND | ND | 0.391 | ND | ND | Ethyl methanesulfonate | 1 | ND | ND | ND | ND | ND | ND | ND | ND | ND | ND | ND | ND | ND | ND | 0.0001943 | 0.00022301 | 0.0001943
| Train B | ND | ND | ND | 0.391 | ND | ND |  | ND | ND | ND | ND | ND | ND | ND | ND | ND | ND | ND | ND | ND |  |  | Not Tested | Not Tested
| Background | ND | ND | ND | 1.34 | ND | ND |  | ND | ND | ND | ND | ND | ND | ND | ND | ND | ND | ND | ND | ND |  |  | Not Tested | Not Tested
Phenol | Train A | ND | ND | ND | 0.25 | ND | ND | Phenol | 1 | 0.125 | 2.88 | 6.2116e-05 | 0.0016426 | 6.7677e-05 | 0.0017897 | 1.4821e-07 | 3.9194e-06 | 4.117e-09 | 1.0887e-07 | 3.167e-07 | 8.3749e-06 | 5.6495e-08 | 4.3458e-06 | -- | -- | --
| Train B | 2.88 | ND | ND | 0.25 | ND | ND |  | ND | ND | ND | ND | ND | ND | ND | ND | ND | ND | ND | ND | ND |  |  | Not Tested | Not Tested
| Background | ND | ND | ND | 0.362 | ND | ND |  | ND | ND | ND | ND | ND | ND | ND | ND | ND | ND | ND | ND | ND |  |  | Not Tested | Not Tested
Aniline | Train A | ND | ND | ND | 0.399 | ND | ND | Aniline | 1 | ND | ND | ND | ND | ND | ND | ND | ND | ND | ND | ND | ND | ND | ND | 0.00019827 | 0.00022757 | 0.00019827
| Train B | ND | ND | ND | 0.399 | ND | ND |  | ND | ND | ND | ND | ND | ND | ND | ND | ND | ND | ND | ND | ND |  |  | Not Tested | Not Tested
| Background | ND | ND | ND | 0.696 | ND | ND |  | ND | ND | ND | ND | ND | ND | ND | ND | ND | ND | ND | ND | ND |  |  | Not Tested | Not Tested
bis(2-Chloroethyl)ether | Train A | ND | ND | ND | 0.312 | ND | ND | bis(2-Chloroethyl)ether | 1 | ND | ND | ND | ND | ND | ND | ND | ND | ND | ND | ND | ND | ND | ND | 0.00015504 | 0.00017795 | 0.00015504
| Train B | ND | ND | ND | 0.312 | ND | ND |  | ND | ND | ND | ND | ND | ND | ND | ND | ND | ND | ND | ND | ND |  |  | Not Tested | Not Tested
| Background | ND | ND | ND | 0.647 | ND | ND |  | ND | ND | ND | ND | ND | ND | ND | ND | ND | ND | ND | ND | ND |  |  | Not Tested | Not Tested
Pentachloroethane | Train A | ND | ND | ND | 0.721 | ND | ND | Pentachloroethane | 1 | ND | ND | ND | ND | ND | ND | ND | ND | ND | ND | ND | ND | ND | ND | 0.00035829 | 0.00041123 | 0.00035829
| Train B | ND | ND | ND | 0.721 | ND | ND |  | ND | ND | ND | ND | ND | ND | ND | ND | ND | ND | ND | ND | ND |  |  | Not Tested | Not Tested
| Background | ND | ND | ND | 1.52 | ND | ND |  | ND | ND | ND | ND | ND | ND | ND | ND | ND | ND | ND | ND | ND |  |  | Not Tested | Not Tested
2-Chlorophenol | Train A | ND | ND | ND | 0.159 | ND | ND | 2-Chlorophenol | 1 | ND | ND | ND | ND | ND | ND | ND | ND | ND | ND | ND | ND | ND | ND | 7.9012e-05 | 9.0688e-05 | 7.9012e-05
| Train B | ND | ND | ND | 0.159 | ND | ND |  | ND | ND | ND | ND | ND | ND | ND | ND | ND | ND | ND | ND | ND |  |  | Not Tested | Not Tested
| Background | ND | ND | ND | 0.747 | ND | ND |  | ND | ND | ND | ND | ND | ND | ND | ND | ND | ND | ND | ND | ND |  |  | Not Tested | Not Tested
1,3-Dichlorobenzene | Train A | ND | ND | ND | 0.307 | ND | ND | 1,3-Dichlorobenzene | 1 | ND | ND | ND | ND | ND | ND | ND | ND | ND | ND | ND | ND | ND | ND | 0.00015256 | 0.0001751 | 0.00015256
| Train B | ND | ND | ND | 0.307 | ND | ND |  | ND | ND | ND | ND | ND | ND | ND | ND | ND | ND | ND | ND | ND |  |  | Not Tested | Not Tested
| Background | ND | ND | ND | 0.504 | ND | ND |  | ND | ND | ND | ND | ND | ND | ND | ND | ND | ND | ND | ND | ND |  |  | Not Tested | Not Tested
1,4-Dichlorobenzene | Train A | ND | ND | ND | 0.616 | ND | ND | 1,4-Dichlorobenzene | 1 | ND | ND | ND | ND | ND | ND | ND | ND | ND | ND | ND | ND | ND | ND | 0.00030611 | 0.00035134 | 0.00030611
| Train B | ND | ND | ND | 0.616 | ND | ND |  | ND | ND | ND | ND | ND | ND | ND | ND | ND | ND | ND | ND | ND |  |  | Not Tested | Not Tested
| Background | ND | ND | ND | 0.518 | ND | ND |  | ND | ND | ND | ND | ND | ND | ND | ND | ND | ND | ND | ND | ND |  |  | Not Tested | Not Tested
Benzyl alcohol | Train A | ND | ND | ND | 0.697 | ND | ND | Benzyl alcohol | 1 | ND | ND | ND | ND | ND | ND | ND | ND | ND | ND | ND | ND | ND | ND | 0.00034636 | 0.00039754 | 0.00034636
| Train B | ND | ND | ND | 0.697 | ND | ND |  | ND | ND | ND | ND | ND | ND | ND | ND | ND | ND | ND | ND | ND |  |  | Not Tested | Not Tested
| Background | ND | ND | ND | 1.06 | ND | ND |  | ND | ND | ND | ND | ND | ND | ND | ND | ND | ND | ND | ND | ND |  |  | Not Tested | Not Tested
2-Methylphenol | Train A | ND | ND | ND | 0.561 | ND | ND | 2-Methylphenol | 1 | ND | ND | ND | ND | ND | ND | ND | ND | ND | ND | ND | ND | ND | ND | 0.00027878 | 0.00031997 | 0.00027878
| Train B | ND | ND | ND | 0.561 | ND | ND |  | ND | ND | ND | ND | ND | ND | ND | ND | ND | ND | ND | ND | ND |  |  | Not Tested | Not Tested
| Background | ND | ND | ND | 0.509 | ND | ND |  | ND | ND | ND | ND | ND | ND | ND | ND | ND | ND | ND | ND | ND |  |  | Not Tested | Not Tested
1,2-Dichlorobenzene | Train A | ND | ND | ND | 0.446 | ND | ND | 1,2-Dichlorobenzene | 1 | ND | ND | ND | ND | ND | ND | ND | ND | ND | ND | ND | ND | ND | ND | 0.00022163 | 0.00025438 | 0.00022163
| Train B | ND | ND | ND | 0.446 | ND | ND |  | ND | ND | ND | ND | ND | ND | ND | ND | ND | ND | ND | ND | ND |  |  | Not Tested | Not Tested
| Background | ND | ND | ND | 0.395 | ND | ND |  | ND | ND | ND | ND | ND | ND | ND | ND | ND | ND | ND | ND | ND |  |  | Not Tested | Not Tested
bis(2-Chloroisopropyl)ether | Train A | ND | ND | ND | 0.376 | ND | ND | bis(2-Chloroisopropyl)ether | 1 | ND | ND | ND | ND | ND | ND | ND | ND | ND | ND | ND | ND | ND | ND | 0.00018685 | 0.00021446 | 0.00018685
| Train B | ND | ND | ND | 0.376 | ND | ND |  | ND | ND | ND | ND | ND | ND | ND | ND | ND | ND | ND | ND | ND |  |  | Not Tested | Not Tested
| Background | ND | ND | ND | 0.377 | ND | ND |  | ND | ND | ND | ND | ND | ND | ND | ND | ND | ND | ND | ND | ND |  |  | Not Tested | Not Tested
o-Toluidine | Train A | ND | ND | ND | 0.396 | ND | ND | o-Toluidine | 1 | ND | ND | ND | ND | ND | ND | ND | ND | ND | ND | ND | ND | ND | ND | 0.00019678 | 0.00022586 | 0.00019678
| Train B | ND | ND | ND | 0.396 | ND | ND |  | ND | ND | ND | ND | ND | ND | ND | ND | ND | ND | ND | ND | ND |  |  | Not Tested | Not Tested
| Background | ND | ND | ND | 0.587 | ND | ND |  | ND | ND | ND | ND | ND | ND | ND | ND | ND | ND | ND | ND | ND |  |  | Not Tested | Not Tested
4-Methylphenol/3-Methylphenol | Train A | ND | ND | ND | 0.474 | ND | ND | 4-Methylphenol/3-Methylphenol | 1 | ND | ND | ND | ND | ND | ND | ND | ND | ND | ND | ND | ND | ND | ND | 0.00023554 | 0.00027035 | 0.00023554
| Train B | ND | ND | ND | 0.474 | ND | ND |  | ND | ND | ND | ND | ND | ND | ND | ND | ND | ND | ND | ND | ND |  |  | Not Tested | Not Tested
| Background | ND | ND | ND | 0.596 | ND | ND |  | ND | ND | ND | ND | ND | ND | ND | ND | ND | ND | ND | ND | ND |  |  | Not Tested | Not Tested
N-Nitroso-di-n-propylamine | Train A | ND | ND | ND | 0.281 | ND | ND | N-Nitroso-di-n-propylamine | 1 | ND | ND | ND | ND | ND | ND | ND | ND | ND | ND | ND | ND | ND | ND | 0.00013964 | 0.00016027 | 0.00013964
| Train B | ND | ND | ND | 0.281 | ND | ND |  | ND | ND | ND | ND | ND | ND | ND | ND | ND | ND | ND | ND | ND |  |  | Not Tested | Not Tested
| Background | ND | ND | ND | 0.949 | ND | ND |  | ND | ND | ND | ND | ND | ND | ND | ND | ND | ND | ND | ND | ND |  |  | Not Tested | Not Tested
Acetophenone | Train A | 1.51 | ND | ND | 0.295 | ND | ND | Acetophenone | 1 | 1.51 | 0.1475 | 0.00056684 | 0 | 0.00061759 | 0 | 1.3525e-06 | 0 | 3.757e-08 | 0 | 2.89e-06 | 0 | 1.8785e-08 | 1.445e-06 | -- | -- | --
| Train B | ND | ND | ND | 0.295 | ND | ND |  | ND | ND | ND | ND | ND | ND | ND | ND | ND | ND | ND | ND | ND |  |  | Not Tested | Not Tested
| Background | 0.753 | ND | ND | 0.237 | ND | ND |  | ND | ND | ND | ND | ND | ND | ND | ND | ND | ND | ND | ND | ND |  |  | Not Tested | Not Tested
N-Nitrosomorpholine | Train A | ND | ND | ND | 0.899 | ND | ND | N-Nitrosomorpholine | 1 | ND | ND | ND | ND | ND | ND | ND | ND | ND | ND | ND | ND | ND | ND | 0.00044674 | 0.00051276 | 0.00044674
| Train B | ND | ND | ND | 0.899 | ND | ND |  | ND | ND | ND | ND | ND | ND | ND | ND | ND | ND | ND | ND | ND |  |  | Not Tested | Not Tested
| Background | ND | ND | ND | 0.623 | ND | ND |  | ND | ND | ND | ND | ND | ND | ND | ND | ND | ND | ND | ND | ND |  |  | Not Tested | Not Tested
N-Nitrosopyrrolidine | Train A | ND | ND | ND | 1.19 | ND | ND | N-Nitrosopyrrolidine | 1 | ND | ND | ND | ND | ND | ND | ND | ND | ND | ND | ND | ND | ND | ND | 0.00059134 | 0.00067873 | 0.00059134
| Train B | ND | ND | ND | 1.19 | ND | ND |  | ND | ND | ND | ND | ND | ND | ND | ND | ND | ND | ND | ND | ND |  |  | Not Tested | Not Tested
| Background | ND | ND | ND | 1.12 | ND | ND |  | ND | ND | ND | ND | ND | ND | ND | ND | ND | ND | ND | ND | ND |  |  | Not Tested | Not Tested
Hexachloroethane | Train A | ND | ND | ND | 0.494 | ND | ND | Hexachloroethane | 1 | ND | ND | ND | ND | ND | ND | ND | ND | ND | ND | ND | ND | ND | ND | 0.00024548 | 0.00028176 | 0.00024548
| Train B | ND | ND | ND | 0.494 | ND | ND |  | ND | ND | ND | ND | ND | ND | ND | ND | ND | ND | ND | ND | ND |  |  | Not Tested | Not Tested
| Background | ND | ND | ND | 1.28 | ND | ND |  | ND | ND | ND | ND | ND | ND | ND | ND | ND | ND | ND | ND | ND |  |  | Not Tested | Not Tested
Nitrobenzene | Train A | ND | ND | ND | 0.891 | ND | ND | Nitrobenzene | 1 | ND | ND | ND | ND | ND | ND | ND | ND | ND | ND | ND | ND | ND | ND | 0.00044276 | 0.00050819 | 0.00044276
| Train B | ND | ND | ND | 0.891 | ND | ND |  | ND | ND | ND | ND | ND | ND | ND | ND | ND | ND | ND | ND | ND |  |  | Not Tested | Not Tested
| Background | ND | ND | ND | 0.505 | ND | ND |  | ND | ND | ND | ND | ND | ND | ND | ND | ND | ND | ND | ND | ND |  |  | Not Tested | Not Tested
N-Nitrosopiperidine | Train A | ND | ND | ND | 0.729 | ND | ND | N-Nitrosopiperidine | 1 | ND | ND | ND | ND | ND | ND | ND | ND | ND | ND | ND | ND | ND | ND | 0.00036226 | 0.00041579 | 0.00036226
| Train B | ND | ND | ND | 0.729 | ND | ND |  | ND | ND | ND | ND | ND | ND | ND | ND | ND | ND | ND | ND | ND |  |  | Not Tested | Not Tested
| Background | ND | ND | ND | 0.821 | ND | ND |  | ND | ND | ND | ND | ND | ND | ND | ND | ND | ND | ND | ND | ND |  |  | Not Tested | Not Tested
Isophorone | Train A | ND | ND | ND | 0.214 | ND | ND | Isophorone | 1 | ND | ND | ND | ND | ND | ND | ND | ND | ND | ND | ND | ND | ND | ND | 0.00010634 | 0.00012206 | 0.00010634
| Train B | ND | ND | ND | 0.214 | ND | ND |  | ND | ND | ND | ND | ND | ND | ND | ND | ND | ND | ND | ND | ND |  |  | Not Tested | Not Tested
| Background | ND | ND | ND | 0.496 | ND | ND |  | ND | ND | ND | ND | ND | ND | ND | ND | ND | ND | ND | ND | ND |  |  | Not Tested | Not Tested
2,4-Dimethylphenol | Train A | ND | ND | ND | 0.337 | ND | ND | 2,4-Dimethylphenol | 1 | ND | ND | ND | ND | ND | ND | ND | ND | ND | ND | ND | ND | ND | ND | 0.00016746 | 0.00019221 | 0.00016746
| Train B | ND | ND | ND | 0.337 | ND | ND |  | ND | ND | ND | ND | ND | ND | ND | ND | ND | ND | ND | ND | ND |  |  | Not Tested | Not Tested
| Background | ND | ND | ND | 0.73 | ND | ND |  | ND | ND | ND | ND | ND | ND | ND | ND | ND | ND | ND | ND | ND |  |  | Not Tested | Not Tested
2-Nitrophenol | Train A | ND | ND | ND | 0.536 | ND | ND | 2-Nitrophenol | 1 | ND | ND | ND | ND | ND | ND | ND | ND | ND | ND | ND | ND | ND | ND | 0.00026635 | 0.00030571 | 0.00026635
| Train B | ND | ND | ND | 0.536 | ND | ND |  | ND | ND | ND | ND | ND | ND | ND | ND | ND | ND | ND | ND | ND |  |  | Not Tested | Not Tested
| Background | ND | ND | ND | 0.417 | ND | ND |  | ND | ND | ND | ND | ND | ND | ND | ND | ND | ND | ND | ND | ND |  |  | Not Tested | Not Tested
bis(2-Chloroethoxy)methane | Train A | ND | ND | ND | 0.391 | ND | ND | bis(2-Chloroethoxy)methane | 1 | ND | ND | ND | ND | ND | ND | ND | ND | ND | ND | ND | ND | ND | ND | 0.0001943 | 0.00022301 | 0.0001943
| Train B | ND | ND | ND | 0.391 | ND | ND |  | ND | ND | ND | ND | ND | ND | ND | ND | ND | ND | ND | ND | ND |  |  | Not Tested | Not Tested
| Background | ND | ND | ND | 0.591 | ND | ND |  | ND | ND | ND | ND | ND | ND | ND | ND | ND | ND | ND | ND | ND |  |  | Not Tested | Not Tested
Benzoic Acid | Train A | 18.5 | ND | ND | 36.6 | ND | ND | Benzoic Acid | 1 | 18.5 | 13.9 | 0.0066097 | 0.0053446 | 0.0072015 | 0.0058231 | 1.5771e-05 | 1.2753e-05 | 4.3809e-07 | 3.5424e-07 | 3.3699e-05 | 2.7249e-05 | 3.9616e-07 | 3.0474e-05 | -- | -- | --
| Train B | 13.9 | ND | ND | 36.6 | ND | ND |  | ND | ND | ND | ND | ND | ND | ND | ND | ND | ND | ND | ND | ND |  |  | Not Tested | Not Tested
| Background | 10.6 | ND | ND | 3.09 | ND | ND |  | ND | ND | ND | ND | ND | ND | ND | ND | ND | ND | ND | ND | ND |  |  | Not Tested | Not Tested
2,4-dichlorophenol | Train A | ND | ND | ND | 0.49 | ND | ND | 2,4-dichlorophenol | 1 | ND | ND | ND | ND | ND | ND | ND | ND | ND | ND | ND | ND | ND | ND | 0.00024349 | 0.00027948 | 0.00024349
| Train B | ND | ND | ND | 0.49 | ND | ND |  | ND | ND | ND | ND | ND | ND | ND | ND | ND | ND | ND | ND | ND |  |  | Not Tested | Not Tested
| Background | ND | ND | ND | 0.445 | ND | ND |  | ND | ND | ND | ND | ND | ND | ND | ND | ND | ND | ND | ND | ND |  |  | Not Tested | Not Tested
1,2,4-Trichlorobenzene | Train A | ND | ND | ND | 0.353 | ND | ND | 1,2,4-Trichlorobenzene | 1 | ND | ND | ND | ND | ND | ND | ND | ND | ND | ND | ND | ND | ND | ND | 0.00017542 | 0.00020134 | 0.00017542
| Train B | ND | ND | ND | 0.353 | ND | ND |  | ND | ND | ND | ND | ND | ND | ND | ND | ND | ND | ND | ND | ND |  |  | Not Tested | Not Tested
| Background | ND | ND | ND | 0.424 | ND | ND |  | ND | ND | ND | ND | ND | ND | ND | ND | ND | ND | ND | ND | ND |  |  | Not Tested | Not Tested
Naphthalene | Train A | 2.55 | ND | ND | 0.447 | ND | ND | Naphthalene | 1 | 2.55 | 2.14 | 0.0012672 | 0.0012206 | 0.0013806 | 0.0013298 | 3.0235e-06 | 2.9124e-06 | 8.3987e-08 | 8.0899e-08 | 6.4606e-06 | 6.223e-06 | 8.2443e-08 | 6.3418e-06 | -- | -- | --
| Train B | 2.14 | ND | ND | 0.447 | ND | ND |  | ND | ND | ND | ND | ND | ND | ND | ND | ND | ND | ND | ND | ND |  |  | Not Tested | Not Tested
| Background | ND | ND | ND | 0.504 | ND | ND |  | ND | ND | ND | ND | ND | ND | ND | ND | ND | ND | ND | ND | ND |  |  | Not Tested | Not Tested
p-chloroaniline | Train A | ND | ND | ND | 0.322 | ND | ND | p-chloroaniline | 1 | ND | ND | ND | ND | ND | ND | ND | ND | ND | ND | ND | ND | ND | ND | 0.00016001 | 0.00018366 | 0.00016001
| Train B | ND | ND | ND | 0.322 | ND | ND |  | ND | ND | ND | ND | ND | ND | ND | ND | ND | ND | ND | ND | ND |  |  | Not Tested | Not Tested
| Background | ND | ND | ND | 0.258 | ND | ND |  | ND | ND | ND | ND | ND | ND | ND | ND | ND | ND | ND | ND | ND |  |  | Not Tested | Not Tested
2,6-Dichlorophenol | Train A | ND | ND | ND | 0.344 | ND | ND | 2,6-Dichlorophenol | 1 | ND | ND | ND | ND | ND | ND | ND | ND | ND | ND | ND | ND | ND | ND | 0.00017094 | 0.0001962 | 0.00017094
| Train B | ND | ND | ND | 0.344 | ND | ND |  | ND | ND | ND | ND | ND | ND | ND | ND | ND | ND | ND | ND | ND |  |  | Not Tested | Not Tested
| Background | ND | ND | ND | 0.394 | ND | ND |  | ND | ND | ND | ND | ND | ND | ND | ND | ND | ND | ND | ND | ND |  |  | Not Tested | Not Tested
Hexachloropropene | Train A | ND | ND | ND | 0.565 | ND | ND | Hexachloropropene | 1 | ND | ND | ND | ND | ND | ND | ND | ND | ND | ND | ND | ND | ND | ND | 0.00028076 | 0.00032225 | 0.00028076
| Train B | ND | ND | ND | 0.565 | ND | ND |  | ND | ND | ND | ND | ND | ND | ND | ND | ND | ND | ND | ND | ND |  |  | Not Tested | Not Tested
| Background | ND | ND | ND | 0.865 | ND | ND |  | ND | ND | ND | ND | ND | ND | ND | ND | ND | ND | ND | ND | ND |  |  | Not Tested | Not Tested
Hexachlorobutadiene | Train A | ND | ND | ND | 0.51 | ND | ND | Hexachlorobutadiene | 1 | ND | ND | ND | ND | ND | ND | ND | ND | ND | ND | ND | ND | ND | ND | 0.00025343 | 0.00029088 | 0.00025343
| Train B | ND | ND | ND | 0.51 | ND | ND |  | ND | ND | ND | ND | ND | ND | ND | ND | ND | ND | ND | ND | ND |  |  | Not Tested | Not Tested
| Background | ND | ND | ND | 0.532 | ND | ND |  | ND | ND | ND | ND | ND | ND | ND | ND | ND | ND | ND | ND | ND |  |  | Not Tested | Not Tested
Dimethylphenethylamine | Train A | ND | ND | ND | 20.4 | ND | ND | Dimethylphenethylamine | 1 | ND | ND | ND | ND | ND | ND | ND | ND | ND | ND | ND | ND | ND | ND | 0.010137 | 0.011635 | 0.010137
| Train B | ND | ND | ND | 20.4 | ND | ND |  | ND | ND | ND | ND | ND | ND | ND | ND | ND | ND | ND | ND | ND |  |  | Not Tested | Not Tested
| Background | ND | ND | ND | 20.9 | ND | ND |  | ND | ND | ND | ND | ND | ND | ND | ND | ND | ND | ND | ND | ND |  |  | Not Tested | Not Tested
N-Nitroso-di-n-butylamine | Train A | ND | ND | ND | 0.374 | ND | ND | N-Nitroso-di-n-butylamine | 1 | ND | ND | ND | ND | ND | ND | ND | ND | ND | ND | ND | ND | ND | ND | 0.00018585 | 0.00021332 | 0.00018585
| Train B | ND | ND | ND | 0.374 | ND | ND |  | ND | ND | ND | ND | ND | ND | ND | ND | ND | ND | ND | ND | ND |  |  | Not Tested | Not Tested
| Background | ND | ND | ND | 0.788 | ND | ND |  | ND | ND | ND | ND | ND | ND | ND | ND | ND | ND | ND | ND | ND |  |  | Not Tested | Not Tested
4-Chloro-3-methylphenol | Train A | ND | ND | ND | 0.567 | ND | ND | 4-Chloro-3-methylphenol | 1 | ND | ND | ND | ND | ND | ND | ND | ND | ND | ND | ND | ND | ND | ND | 0.00028176 | 0.0003234 | 0.00028176
| Train B | ND | ND | ND | 0.567 | ND | ND |  | ND | ND | ND | ND | ND | ND | ND | ND | ND | ND | ND | ND | ND |  |  | Not Tested | Not Tested
| Background | ND | ND | ND | 0.834 | ND | ND |  | ND | ND | ND | ND | ND | ND | ND | ND | ND | ND | ND | ND | ND |  |  | Not Tested | Not Tested
Safrole | Train A | ND | ND | ND | 0.711 | ND | ND | Safrole | 1 | ND | ND | ND | ND | ND | ND | ND | ND | ND | ND | ND | ND | ND | ND | 0.00035332 | 0.00040553 | 0.00035332
| Train B | ND | ND | ND | 0.711 | ND | ND |  | ND | ND | ND | ND | ND | ND | ND | ND | ND | ND | ND | ND | ND |  |  | Not Tested | Not Tested
| Background | ND | ND | ND | 0.705 | ND | ND |  | ND | ND | ND | ND | ND | ND | ND | ND | ND | ND | ND | ND | ND |  |  | Not Tested | Not Tested
2-Methylnaphthalene | Train A | ND | ND | ND | 0.359 | ND | ND | 2-Methylnaphthalene | 1 | ND | ND | ND | ND | ND | ND | ND | ND | ND | ND | ND | ND | ND | ND | 0.0001784 | 0.00020476 | 0.0001784
| Train B | ND | ND | ND | 0.359 | ND | ND |  | ND | ND | ND | ND | ND | ND | ND | ND | ND | ND | ND | ND | ND |  |  | Not Tested | Not Tested
| Background | ND | ND | ND | 0.483 | ND | ND |  | ND | ND | ND | ND | ND | ND | ND | ND | ND | ND | ND | ND | ND |  |  | Not Tested | Not Tested
1,2,4,5-Tetrachlorbenzene | Train A | ND | ND | ND | 0.546 | ND | ND | 1,2,4,5-Tetrachlorbenzene | 1 | ND | ND | ND | ND | ND | ND | ND | ND | ND | ND | ND | ND | ND | ND | 0.00027132 | 0.00031142 | 0.00027132
| Train B | ND | ND | ND | 0.546 | ND | ND |  | ND | ND | ND | ND | ND | ND | ND | ND | ND | ND | ND | ND | ND |  |  | Not Tested | Not Tested
| Background | ND | ND | ND | 0.509 | ND | ND |  | ND | ND | ND | ND | ND | ND | ND | ND | ND | ND | ND | ND | ND |  |  | Not Tested | Not Tested
Hexachlorcyclopentadiene | Train A | ND | ND | ND | 11.1 | ND | ND | Hexachlorcyclopentadiene | 1 | ND | ND | ND | ND | ND | ND | ND | ND | ND | ND | ND | ND | ND | ND | 0.0055159 | 0.006331 | 0.0055159
| Train B | ND | ND | ND | 11.1 | ND | ND |  | ND | ND | ND | ND | ND | ND | ND | ND | ND | ND | ND | ND | ND |  |  | Not Tested | Not Tested
| Background | ND | ND | ND | 1.4 | ND | ND |  | ND | ND | ND | ND | ND | ND | ND | ND | ND | ND | ND | ND | ND |  |  | Not Tested | Not Tested
2,4,6-Trichlorophenol | Train A | ND | ND | ND | 0.631 | ND | ND | 2,4,6-Trichlorophenol | 1 | ND | ND | ND | ND | ND | ND | ND | ND | ND | ND | ND | ND | ND | ND | 0.00031356 | 0.0003599 | 0.00031356
| Train B | ND | ND | ND | 0.631 | ND | ND |  | ND | ND | ND | ND | ND | ND | ND | ND | ND | ND | ND | ND | ND |  |  | Not Tested | Not Tested
| Background | ND | ND | ND | 0.6 | ND | ND |  | ND | ND | ND | ND | ND | ND | ND | ND | ND | ND | ND | ND | ND |  |  | Not Tested | Not Tested
2,4,5-Trichlorophenol | Train A | ND | ND | ND | 0.536 | ND | ND | 2,4,5-Trichlorophenol | 1 | ND | ND | ND | ND | ND | ND | ND | ND | ND | ND | ND | ND | ND | ND | 0.00026635 | 0.00030571 | 0.00026635
| Train B | ND | ND | ND | 0.536 | ND | ND |  | ND | ND | ND | ND | ND | ND | ND | ND | ND | ND | ND | ND | ND |  |  | Not Tested | Not Tested
| Background | ND | ND | ND | 0.638 | ND | ND |  | ND | ND | ND | ND | ND | ND | ND | ND | ND | ND | ND | ND | ND |  |  | Not Tested | Not Tested
Isosafrole | Train A | ND | ND | ND | 1.08 | ND | ND | Isosafrole | 1 | ND | ND | ND | ND | ND | ND | ND | ND | ND | ND | ND | ND | ND | ND | 0.00053668 | 0.00061599 | 0.00053668
| Train B | ND | ND | ND | 1.08 | ND | ND |  | ND | ND | ND | ND | ND | ND | ND | ND | ND | ND | ND | ND | ND |  |  | Not Tested | Not Tested
| Background | ND | ND | ND | 0.955 | ND | ND |  | ND | ND | ND | ND | ND | ND | ND | ND | ND | ND | ND | ND | ND |  |  | Not Tested | Not Tested
2-Chloronaphthalene | Train A | ND | ND | ND | 0.564 | ND | ND | 2-Chloronaphthalene | 1 | ND | ND | ND | ND | ND | ND | ND | ND | ND | ND | ND | ND | ND | ND | 0.00028027 | 0.00032168 | 0.00028027
| Train B | ND | ND | ND | 0.564 | ND | ND |  | ND | ND | ND | ND | ND | ND | ND | ND | ND | ND | ND | ND | ND |  |  | Not Tested | Not Tested
| Background | ND | ND | ND | 0.575 | ND | ND |  | ND | ND | ND | ND | ND | ND | ND | ND | ND | ND | ND | ND | ND |  |  | Not Tested | Not Tested
2-Nitroaniline | Train A | ND | ND | ND | 0.358 | ND | ND | 2-Nitroaniline | 1 | ND | ND | ND | ND | ND | ND | ND | ND | ND | ND | ND | ND | ND | ND | 0.0001779 | 0.00020419 | 0.0001779
| Train B | ND | ND | ND | 0.358 | ND | ND |  | ND | ND | ND | ND | ND | ND | ND | ND | ND | ND | ND | ND | ND |  |  | Not Tested | Not Tested
| Background | ND | ND | ND | 0.855 | ND | ND |  | ND | ND | ND | ND | ND | ND | ND | ND | ND | ND | ND | ND | ND |  |  | Not Tested | Not Tested
1,4-Naphthoquinone | Train A | [6 empty] | 1,4-Naphthoquinone | 1 | ND | ND | ND | ND | ND | ND | ND | ND | ND | ND | ND | ND | ND | ND | 0.00049693 | 0.00057036 | 0.00049693 | bar: Sample Speciation (ug) Run 1 to Detection Limits (ug) Run 3
| Train B | [7 empty] | ND | ND | ND | ND | ND | ND | ND | ND | ND | ND | ND | ND | ND |  |  | Not Tested | Not Tested | bar: Sample Speciation (ug) Run 1 to Detection Limits (ug) Run 3
| Background | ND | ND | ND | 1.04 | ND | ND |  | ND | ND | ND | ND | ND | ND | ND | ND | ND | ND | ND | ND | ND |  |  | Not Tested | Not Tested
Dimethylphathalate | Train A | ND | ND | ND | 0.291 | ND | ND | Dimethylphathalate | 1 | ND | ND | ND | ND | ND | ND | ND | ND | ND | ND | ND | ND | ND | ND | 0.00014461 | 0.00016598 | 0.00014461
| Train B | ND | ND | ND | 0.291 | ND | ND |  | ND | ND | ND | ND | ND | ND | ND | ND | ND | ND | ND | ND | ND |  |  | Not Tested | Not Tested
| Background | ND | ND | ND | 0.2 | ND | ND |  | ND | ND | ND | ND | ND | ND | ND | ND | ND | ND | ND | ND | ND |  |  | Not Tested | Not Tested
1,3-Dinitrobenzene | Train A | ND | ND | ND | 0.837 | ND | ND | 1,3-Dinitrobenzene | 1 | ND | ND | ND | ND | ND | ND | ND | ND | ND | ND | ND | ND | ND | ND | 0.00041593 | 0.00047739 | 0.00041593
| Train B | ND | ND | ND | 0.837 | ND | ND |  | ND | ND | ND | ND | ND | ND | ND | ND | ND | ND | ND | ND | ND |  |  | Not Tested | Not Tested
| Background | ND | ND | ND | 1.12 | ND | ND |  | ND | ND | ND | ND | ND | ND | ND | ND | ND | ND | ND | ND | ND |  |  | Not Tested | Not Tested
2,6-Dinitrotoluene | Train A | ND | ND | ND | 0.704 | ND | ND | 2,6-Dinitrotoluene | 1 | ND | ND | ND | ND | ND | ND | ND | ND | ND | ND | ND | ND | ND | ND | 0.00034984 | 0.00040154 | 0.00034984
| Train B | ND | ND | ND | 0.704 | ND | ND |  | ND | ND | ND | ND | ND | ND | ND | ND | ND | ND | ND | ND | ND |  |  | Not Tested | Not Tested
| Background | ND | ND | ND | 0.87 | ND | ND |  | ND | ND | ND | ND | ND | ND | ND | ND | ND | ND | ND | ND | ND |  |  | Not Tested | Not Tested
Acenaphthylene | Train A | ND | ND | ND | 0.327 | ND | ND | Acenaphthylene | 1 | ND | ND | ND | ND | ND | ND | ND | ND | ND | ND | ND | ND | ND | ND | 0.0001625 | 0.00018651 | 0.0001625
| Train B | ND | ND | ND | 0.327 | ND | ND |  | ND | ND | ND | ND | ND | ND | ND | ND | ND | ND | ND | ND | ND |  |  | Not Tested | Not Tested
| Background | ND | ND | ND | 0.455 | ND | ND |  | ND | ND | ND | ND | ND | ND | ND | ND | ND | ND | ND | ND | ND |  |  | Not Tested | Not Tested
3-Nitroaniline | Train A | ND | ND | ND | 0.881 | ND | ND | 3-Nitroaniline | 1 | ND | ND | ND | ND | ND | ND | ND | ND | ND | ND | ND | ND | ND | ND | 0.00043779 | 0.00050249 | 0.00043779
| Train B | ND | ND | ND | 0.881 | ND | ND |  | ND | ND | ND | ND | ND | ND | ND | ND | ND | ND | ND | ND | ND |  |  | Not Tested | Not Tested
| Background | ND | ND | ND | 0.979 | ND | ND |  | ND | ND | ND | ND | ND | ND | ND | ND | ND | ND | ND | ND | ND |  |  | Not Tested | Not Tested
4-Nitrophenol | Train A | ND | ND | ND | 30.7 | ND | ND | 4-Nitrophenol | 1 | ND | ND | ND | ND | ND | ND | ND | ND | ND | ND | ND | ND | ND | ND | 0.015256 | 0.01751 | 0.015256
| Train B | ND | ND | ND | 30.7 | ND | ND |  | ND | ND | ND | ND | ND | ND | ND | ND | ND | ND | ND | ND | ND |  |  | Not Tested | Not Tested
| Background | ND | ND | ND | 21 | ND | ND |  | ND | ND | ND | ND | ND | ND | ND | ND | ND | ND | ND | ND | ND |  |  | Not Tested | Not Tested
2,4-Dinitrophenol | Train A | ND | ND | ND | 31.5 | ND | ND | 2,4-Dinitrophenol | 1 | ND | ND | ND | ND | ND | ND | ND | ND | ND | ND | ND | ND | ND | ND | 0.015653 | 0.017966 | 0.015653
| Train B | ND | ND | ND | 31.5 | ND | ND |  | ND | ND | ND | ND | ND | ND | ND | ND | ND | ND | ND | ND | ND |  |  | Not Tested | Not Tested
| Background | ND | ND | ND | 28.7 | ND | ND |  | ND | ND | ND | ND | ND | ND | ND | ND | ND | ND | ND | ND | ND |  |  | Not Tested | Not Tested
Acenaphthene | Train A | ND | ND | ND | 0.36 | ND | ND | Acenaphthene | 1 | ND | ND | ND | ND | ND | ND | ND | ND | ND | ND | ND | ND | ND | ND | 0.00017889 | 0.00020533 | 0.00017889
| Train B | ND | ND | ND | 0.36 | ND | ND |  | ND | ND | ND | ND | ND | ND | ND | ND | ND | ND | ND | ND | ND |  |  | Not Tested | Not Tested
| Background | ND | ND | ND | 0.617 | ND | ND |  | ND | ND | ND | ND | ND | ND | ND | ND | ND | ND | ND | ND | ND |  |  | Not Tested | Not Tested
2,4-Dinitrotoluene | Train A | ND | ND | ND | 0.445 | ND | ND | 2,4-Dinitrotoluene | 1 | ND | ND | ND | ND | ND | ND | ND | ND | ND | ND | ND | ND | ND | ND | 0.00022113 | 0.00025381 | 0.00022113
| Train B | ND | ND | ND | 0.445 | ND | ND |  | ND | ND | ND | ND | ND | ND | ND | ND | ND | ND | ND | ND | ND |  |  | Not Tested | Not Tested
| Background | ND | ND | ND | 0.669 | ND | ND |  | ND | ND | ND | ND | ND | ND | ND | ND | ND | ND | ND | ND | ND |  |  | Not Tested | Not Tested
Dibenzofuran | Train A | ND | ND | ND | 0.244 | ND | ND | Dibenzofuran | 1 | ND | ND | ND | ND | ND | ND | ND | ND | ND | ND | ND | ND | ND | ND | 0.00012125 | 0.00013917 | 0.00012125
| Train B | ND | ND | ND | 0.244 | ND | ND |  | ND | ND | ND | ND | ND | ND | ND | ND | ND | ND | ND | ND | ND |  |  | Not Tested | Not Tested
| Background | ND | ND | ND | 0.322 | ND | ND |  | ND | ND | ND | ND | ND | ND | ND | ND | ND | ND | ND | ND | ND |  |  | Not Tested | Not Tested
Pentachlorobenzene | Train A | ND | ND | ND | 0.674 | ND | ND | Pentachlorobenzene | 1 | ND | ND | ND | ND | ND | ND | ND | ND | ND | ND | ND | ND | ND | ND | 0.00033493 | 0.00038442 | 0.00033493
| Train B | ND | ND | ND | 0.674 | ND | ND |  | ND | ND | ND | ND | ND | ND | ND | ND | ND | ND | ND | ND | ND |  |  | Not Tested | Not Tested
| Background | ND | ND | ND | 0.976 | ND | ND |  | ND | ND | ND | ND | ND | ND | ND | ND | ND | ND | ND | ND | ND |  |  | Not Tested | Not Tested
1-Naphthylamine | Train A | ND | ND | ND | 1.76 | ND | ND | 1-Naphthylamine | 1 | ND | ND | ND | ND | ND | ND | ND | ND | ND | ND | ND | ND | ND | ND | 0.00087459 | 0.0010038 | 0.00087459
| Train B | ND | ND | ND | 1.76 | ND | ND |  | ND | ND | ND | ND | ND | ND | ND | ND | ND | ND | ND | ND | ND |  |  | Not Tested | Not Tested
| Background | ND | ND | ND | 1.09 | ND | ND |  | ND | ND | ND | ND | ND | ND | ND | ND | ND | ND | ND | ND | ND |  |  | Not Tested | Not Tested
2-Naphthylamine | Train A | ND | ND | ND | 1.56 | ND | ND | 2-Naphthylamine | 1 | ND | ND | ND | ND | ND | ND | ND | ND | ND | ND | ND | ND | ND | ND | 0.00077521 | 0.00088977 | 0.00077521
| Train B | ND | ND | ND | 1.56 | ND | ND |  | ND | ND | ND | ND | ND | ND | ND | ND | ND | ND | ND | ND | ND |  |  | Not Tested | Not Tested
| Background | ND | ND | ND | 26.2 | ND | ND |  | ND | ND | ND | ND | ND | ND | ND | ND | ND | ND | ND | ND | ND |  |  | Not Tested | Not Tested
2,3,4,6-Tetrachlorophenol | Train A | ND | ND | ND | 0.714 | ND | ND | 2,3,4,6-Tetrachlorophenol | 1 | ND | ND | ND | ND | ND | ND | ND | ND | ND | ND | ND | ND | ND | ND | 0.00035481 | 0.00040724 | 0.00035481
| Train B | ND | ND | ND | 0.714 | ND | ND |  | ND | ND | ND | ND | ND | ND | ND | ND | ND | ND | ND | ND | ND |  |  | Not Tested | Not Tested
| Background | ND | ND | ND | 1.01 | ND | ND |  | ND | ND | ND | ND | ND | ND | ND | ND | ND | ND | ND | ND | ND |  |  | Not Tested | Not Tested
Diethylphthalate | Train A | 0.767 | ND | ND | 0.26 | ND | ND | Diethylphthalate | 1 | 0.767 | 0.13 | 0.00038114 | 7.4147e-05 | 0.00041526 | 8.0785e-05 | 9.0943e-07 | 1.7692e-07 | 2.5262e-08 | 4.9144e-09 | 1.9432e-06 | 3.7804e-07 | 1.5088e-08 | 1.1606e-06 | -- | -- | --
| Train B | ND | ND | ND | 0.26 | ND | ND |  | ND | ND | ND | ND | ND | ND | ND | ND | ND | ND | ND | ND | ND |  |  | Not Tested | Not Tested
| Background | ND | ND | ND | 0.338 | ND | ND |  | ND | ND | ND | ND | ND | ND | ND | ND | ND | ND | ND | ND | ND |  |  | Not Tested | Not Tested
4-Chlorophenylphenyl ether | Train A | ND | ND | ND | 0.283 | ND | ND | 4-Chlorophenylphenyl ether | 1 | ND | ND | ND | ND | ND | ND | ND | ND | ND | ND | ND | ND | ND | ND | 0.00014063 | 0.00016141 | 0.00014063
| Train B | ND | ND | ND | 0.283 | ND | ND |  | ND | ND | ND | ND | ND | ND | ND | ND | ND | ND | ND | ND | ND |  |  | Not Tested | Not Tested
| Background | ND | ND | ND | 0.367 | ND | ND |  | ND | ND | ND | ND | ND | ND | ND | ND | ND | ND | ND | ND | ND |  |  | Not Tested | Not Tested
Fluorene | Train A | ND | ND | ND | 0.34 | ND | ND | Fluorene | 1 | ND | ND | ND | ND | ND | ND | ND | ND | ND | ND | ND | ND | ND | ND | 0.00016896 | 0.00019392 | 0.00016896
| Train B | ND | ND | ND | 0.34 | ND | ND |  | ND | ND | ND | ND | ND | ND | ND | ND | ND | ND | ND | ND | ND |  |  | Not Tested | Not Tested
| Background | ND | ND | ND | 0.777 | ND | ND |  | ND | ND | ND | ND | ND | ND | ND | ND | ND | ND | ND | ND | ND |  |  | Not Tested | Not Tested
5-Nitro-o-toluidine | Train A | ND | ND | ND | 0.363 | ND | ND | 5-Nitro-o-toluidine | 1 | ND | ND | ND | ND | ND | ND | ND | ND | ND | ND | ND | ND | ND | ND | 0.00018039 | 0.00020704 | 0.00018039
| Train B | ND | ND | ND | 0.363 | ND | ND |  | ND | ND | ND | ND | ND | ND | ND | ND | ND | ND | ND | ND | ND |  |  | Not Tested | Not Tested
| Background | ND | ND | ND | 0.971 | ND | ND |  | ND | ND | ND | ND | ND | ND | ND | ND | ND | ND | ND | ND | ND |  |  | Not Tested | Not Tested
4-Nitroaniline | Train A | ND | ND | ND | 0.775 | ND | ND | 4-Nitroaniline | 1 | ND | ND | ND | ND | ND | ND | ND | ND | ND | ND | ND | ND | ND | ND | 0.00038512 | 0.00044203 | 0.00038512
| Train B | ND | ND | ND | 0.775 | ND | ND |  | ND | ND | ND | ND | ND | ND | ND | ND | ND | ND | ND | ND | ND |  |  | Not Tested | Not Tested
| Background | ND | ND | ND | 0.916 | ND | ND |  | ND | ND | ND | ND | ND | ND | ND | ND | ND | ND | ND | ND | ND |  |  | Not Tested | Not Tested
4,6-Dinitro-2-methylphenol | Train A | ND | ND | ND | 27.2 | ND | ND | 4,6-Dinitro-2-methylphenol | 1 | ND | ND | ND | ND | ND | ND | ND | ND | ND | ND | ND | ND | ND | ND | 0.013516 | 0.015514 | 0.013516
| Train B | ND | ND | ND | 27.2 | ND | ND |  | ND | ND | ND | ND | ND | ND | ND | ND | ND | ND | ND | ND | ND |  |  | Not Tested | Not Tested
| Background | ND | ND | ND | 0.86 | ND | ND |  | ND | ND | ND | ND | ND | ND | ND | ND | ND | ND | ND | ND | ND |  |  | Not Tested | Not Tested
Diphenylamine/N-NitrosoDPA | Train A | ND | ND | ND | 0.368 | ND | ND | Diphenylamine/N-NitrosoDPA | 1 | ND | ND | ND | ND | ND | ND | ND | ND | ND | ND | ND | ND | ND | ND | 0.00018287 | 0.00020989 | 0.00018287
| Train B | ND | ND | ND | 0.368 | ND | ND |  | ND | ND | ND | ND | ND | ND | ND | ND | ND | ND | ND | ND | ND |  |  | Not Tested | Not Tested
| Background | ND | ND | ND | 0.443 | ND | ND |  | ND | ND | ND | ND | ND | ND | ND | ND | ND | ND | ND | ND | ND |  |  | Not Tested | Not Tested
sym-Trinitrobenzene | Train A | ND | ND | ND | 1.25 | ND | ND | sym-Trinitrobenzene | 1 | ND | ND | ND | ND | ND | ND | ND | ND | ND | ND | ND | ND | ND | ND | 0.00062116 | 0.00071295 | 0.00062116
| Train B | ND | ND | ND | 1.25 | ND | ND |  | ND | ND | ND | ND | ND | ND | ND | ND | ND | ND | ND | ND | ND |  |  | Not Tested | Not Tested
| Background | ND | ND | ND | 0.674 | ND | ND |  | ND | ND | ND | ND | ND | ND | ND | ND | ND | ND | ND | ND | ND |  |  | Not Tested | Not Tested
Diallate | Train A | ND | ND | ND | 0.475 | ND | ND | Diallate | 1 | ND | ND | ND | ND | ND | ND | ND | ND | ND | ND | ND | ND | ND | ND | 0.00023604 | 0.00027092 | 0.00023604
| Train B | ND | ND | ND | 0.475 | ND | ND |  | ND | ND | ND | ND | ND | ND | ND | ND | ND | ND | ND | ND | ND |  |  | Not Tested | Not Tested
| Background | ND | ND | ND | 0.836 | ND | ND |  | ND | ND | ND | ND | ND | ND | ND | ND | ND | ND | ND | ND | ND |  |  | Not Tested | Not Tested
Phenacetin | Train A | ND | ND | ND | 0.224 | ND | ND | Phenacetin | 1 | ND | ND | ND | ND | ND | ND | ND | ND | ND | ND | ND | ND | ND | ND | 0.00011131 | 0.00012776 | 0.00011131
| Train B | ND | ND | ND | 0.224 | ND | ND |  | ND | ND | ND | ND | ND | ND | ND | ND | ND | ND | ND | ND | ND |  |  | Not Tested | Not Tested
| Background | ND | ND | ND | 0.925 | ND | ND |  | ND | ND | ND | ND | ND | ND | ND | ND | ND | ND | ND | ND | ND |  |  | Not Tested | Not Tested
4-Bromophenylphenylether | Train A | ND | ND | ND | 0.689 | ND | ND | 4-Bromophenylphenylether | 1 | ND | ND | ND | ND | ND | ND | ND | ND | ND | ND | ND | ND | ND | ND | 0.00034238 | 0.00039298 | 0.00034238
| Train B | ND | ND | ND | 0.689 | ND | ND |  | ND | ND | ND | ND | ND | ND | ND | ND | ND | ND | ND | ND | ND |  |  | Not Tested | Not Tested
| Background | ND | ND | ND | 1.01 | ND | ND |  | ND | ND | ND | ND | ND | ND | ND | ND | ND | ND | ND | ND | ND |  |  | Not Tested | Not Tested
Hexachlorobenzene | Train A | ND | ND | ND | 0.371 | ND | ND | Hexachlorobenzene | 1 | ND | ND | ND | ND | ND | ND | ND | ND | ND | ND | ND | ND | ND | ND | 0.00018436 | 0.0002116 | 0.00018436
| Train B | ND | ND | ND | 0.371 | ND | ND |  | ND | ND | ND | ND | ND | ND | ND | ND | ND | ND | ND | ND | ND |  |  | Not Tested | Not Tested
| Background | ND | ND | ND | 0.825 | ND | ND |  | ND | ND | ND | ND | ND | ND | ND | ND | ND | ND | ND | ND | ND |  |  | Not Tested | Not Tested
4-Aminobiphenyl | Train A | ND | ND | ND | 2.07 | ND | ND | 4-Aminobiphenyl | 1 | ND | ND | ND | ND | ND | ND | ND | ND | ND | ND | ND | ND | ND | ND | 0.0010286 | 0.0011807 | 0.0010286
| Train B | ND | ND | ND | 2.07 | ND | ND |  | ND | ND | ND | ND | ND | ND | ND | ND | ND | ND | ND | ND | ND |  |  | Not Tested | Not Tested
| Background | ND | ND | ND | 1.11 | ND | ND |  | ND | ND | ND | ND | ND | ND | ND | ND | ND | ND | ND | ND | ND |  |  | Not Tested | Not Tested
Pronamide | Train A | ND | ND | ND | 0.257 | ND | ND | Pronamide | 1 | ND | ND | ND | ND | ND | ND | ND | ND | ND | ND | ND | ND | ND | ND | 0.00012771 | 0.00014658 | 0.00012771
| Train B | ND | ND | ND | 0.257 | ND | ND |  | ND | ND | ND | ND | ND | ND | ND | ND | ND | ND | ND | ND | ND |  |  | Not Tested | Not Tested
| Background | ND | ND | ND | 0.31 | ND | ND |  | ND | ND | ND | ND | ND | ND | ND | ND | ND | ND | ND | ND | ND |  |  | Not Tested | Not Tested
Pentachlorophenol | Train A | ND | ND | ND | 28.8 | ND | ND | Pentachlorophenol | 1 | ND | ND | ND | ND | ND | ND | ND | ND | ND | ND | ND | ND | ND | ND | 0.014312 | 0.016426 | 0.014312
| Train B | ND | ND | ND | 28.8 | ND | ND |  | ND | ND | ND | ND | ND | ND | ND | ND | ND | ND | ND | ND | ND |  |  | Not Tested | Not Tested
| Background | ND | ND | ND | 23.7 | ND | ND |  | ND | ND | ND | ND | ND | ND | ND | ND | ND | ND | ND | ND | ND |  |  | Not Tested | Not Tested
Pentachloronitrobenzene | Train A | ND | ND | ND | 1.34 | ND | ND | Pentachloronitrobenzene | 1 | ND | ND | ND | ND | ND | ND | ND | ND | ND | ND | ND | ND | ND | ND | 0.00066588 | 0.00076429 | 0.00066588
| Train B | ND | ND | ND | 1.34 | ND | ND |  | ND | ND | ND | ND | ND | ND | ND | ND | ND | ND | ND | ND | ND |  |  | Not Tested | Not Tested
| Background | ND | ND | ND | 1.74 | ND | ND |  | ND | ND | ND | ND | ND | ND | ND | ND | ND | ND | ND | ND | ND |  |  | Not Tested | Not Tested
Phenanthrene | Train A | ND | ND | ND | 0.61 | ND | ND | Phenanthrene | 1 | ND | ND | ND | ND | ND | ND | ND | ND | ND | ND | ND | ND | ND | ND | 0.00030313 | 0.00034792 | 0.00030313
| Train B | ND | ND | ND | 0.61 | ND | ND |  | ND | ND | ND | ND | ND | ND | ND | ND | ND | ND | ND | ND | ND |  |  | Not Tested | Not Tested
| Background | ND | ND | ND | 0.593 | ND | ND |  | ND | ND | ND | ND | ND | ND | ND | ND | ND | ND | ND | ND | ND |  |  | Not Tested | Not Tested
Anthracene | Train A | ND | ND | ND | 0.366 | ND | ND | Anthracene | 1 | ND | ND | ND | ND | ND | ND | ND | ND | ND | ND | ND | ND | ND | ND | 0.00018188 | 0.00020875 | 0.00018188
| Train B | ND | ND | ND | 0.366 | ND | ND |  | ND | ND | ND | ND | ND | ND | ND | ND | ND | ND | ND | ND | ND |  |  | Not Tested | Not Tested
| Background | ND | ND | ND | 0.504 | ND | ND |  | ND | ND | ND | ND | ND | ND | ND | ND | ND | ND | ND | ND | ND |  |  | Not Tested | Not Tested
Carbazole | Train A | ND | ND | ND | 0.245 | ND | ND | Carbazole | 1 | ND | ND | ND | ND | ND | ND | ND | ND | ND | ND | ND | ND | ND | ND | 0.00012175 | 0.00013974 | 0.00012175
| Train B | ND | ND | ND | 0.245 | ND | ND |  | ND | ND | ND | ND | ND | ND | ND | ND | ND | ND | ND | ND | ND |  |  | Not Tested | Not Tested
| Background | ND | ND | ND | 0.175 | ND | ND |  | ND | ND | ND | ND | ND | ND | ND | ND | ND | ND | ND | ND | ND |  |  | Not Tested | Not Tested
Di-n-butylphthalate | Train A | 2.37 | ND | ND | 0.17 | ND | ND | Di-n-butylphthalate | 1 | 2.37 | 1.9 | 0.0009496 | 0.00085557 | 0.0010346 | 0.00093216 | 2.2658e-06 | 2.0414e-06 | 6.2939e-08 | 5.6706e-08 | 4.8415e-06 | 4.3621e-06 | 5.9823e-08 | 4.6018e-06 | -- | -- | --
| Train B | 1.9 | ND | ND | 0.17 | ND | ND |  | ND | ND | ND | ND | ND | ND | ND | ND | ND | ND | ND | ND | ND |  |  | Not Tested | Not Tested
| Background | 0.936 | ND | ND | 0.235 | ND | ND |  | ND | ND | ND | ND | ND | ND | ND | ND | ND | ND | ND | ND | ND |  |  | Not Tested | Not Tested
4-Nitroquinoline-1-oxide | Train A | ND | ND | ND | 22.5 | ND | ND | 4-Nitroquinoline-1-oxide | 1 | ND | ND | ND | ND | ND | ND | ND | ND | ND | ND | ND | ND | ND | ND | 0.011181 | 0.012833 | 0.011181
| Train B | ND | ND | ND | 22.5 | ND | ND |  | ND | ND | ND | ND | ND | ND | ND | ND | ND | ND | ND | ND | ND |  |  | Not Tested | Not Tested
| Background | ND | ND | ND | 20.2 | ND | ND |  | ND | ND | ND | ND | ND | ND | ND | ND | ND | ND | ND | ND | ND |  |  | Not Tested | Not Tested
Methapyrilene | Train A | ND | ND | ND | 20.7 | ND | ND | Methapyrilene | 1 | ND | ND | ND | ND | ND | ND | ND | ND | ND | ND | ND | ND | ND | ND | 0.010286 | 0.011807 | 0.010286
| Train B | ND | ND | ND | 20.7 | ND | ND |  | ND | ND | ND | ND | ND | ND | ND | ND | ND | ND | ND | ND | ND |  |  | Not Tested | Not Tested
| Background | ND | ND | ND | 22.3 | ND | ND |  | ND | ND | ND | ND | ND | ND | ND | ND | ND | ND | ND | ND | ND |  |  | Not Tested | Not Tested
Fluoranthene | Train A | ND | ND | ND | 0.361 | ND | ND | Fluoranthene | 1 | ND | ND | ND | ND | ND | ND | ND | ND | ND | ND | ND | ND | ND | ND | 0.00017939 | 0.0002059 | 0.00017939
| Train B | ND | ND | ND | 0.361 | ND | ND |  | ND | ND | ND | ND | ND | ND | ND | ND | ND | ND | ND | ND | ND |  |  | Not Tested | Not Tested
| Background | ND | ND | ND | 0.601 | ND | ND |  | ND | ND | ND | ND | ND | ND | ND | ND | ND | ND | ND | ND | ND |  |  | Not Tested | Not Tested
Benzidine | Train A | ND | ND | ND | 13.4 | ND | ND | Benzidine | 1 | ND | ND | ND | ND | ND | ND | ND | ND | ND | ND | ND | ND | ND | ND | 0.0066588 | 0.0076429 | 0.0066588
| Train B | ND | ND | ND | 13.4 | ND | ND |  | ND | ND | ND | ND | ND | ND | ND | ND | ND | ND | ND | ND | ND |  |  | Not Tested | Not Tested
| Background | ND | ND | ND | 30.1 | ND | ND |  | ND | ND | ND | ND | ND | ND | ND | ND | ND | ND | ND | ND | ND |  |  | Not Tested | Not Tested
Pyrene | Train A | 0.405 | ND | ND | 0.496 | ND | ND | Pyrene | 1 | 0.405 | 0.248 | 0.00020126 | 0.00014145 | 0.00021927 | 0.00015411 | 4.8021e-07 | 3.3751e-07 | 1.3339e-08 | 9.3752e-09 | 1.0261e-06 | 7.2117e-07 | 1.1357e-08 | 8.7363e-07 | -- | -- | --
| Train B | ND | ND | ND | 0.496 | ND | ND |  | ND | ND | ND | ND | ND | ND | ND | ND | ND | ND | ND | ND | ND |  |  | Not Tested | Not Tested
| Background | ND | ND | ND | 0.375 | ND | ND |  | ND | ND | ND | ND | ND | ND | ND | ND | ND | ND | ND | ND | ND |  |  | Not Tested | Not Tested
p-Dimethylaminoazobenzene | Train A | ND | ND | ND | 0.368 | ND | ND | p-Dimethylaminoazobenzene | 1 | ND | ND | ND | ND | ND | ND | ND | ND | ND | ND | ND | ND | ND | ND | 0.00018287 | 0.00020989 | 0.00018287
| Train B | ND | ND | ND | 0.368 | ND | ND |  | ND | ND | ND | ND | ND | ND | ND | ND | ND | ND | ND | ND | ND |  |  | Not Tested | Not Tested
| Background | ND | ND | ND | 0.606 | ND | ND |  | ND | ND | ND | ND | ND | ND | ND | ND | ND | ND | ND | ND | ND |  |  | Not Tested | Not Tested
Chlorobenzilate | Train A | ND | ND | ND | 0.512 | ND | ND | Chlorobenzilate | 1 | ND | ND | ND | ND | ND | ND | ND | ND | ND | ND | ND | ND | ND | ND | 0.00025443 | 0.00029203 | 0.00025443
| Train B | ND | ND | ND | 0.512 | ND | ND |  | ND | ND | ND | ND | ND | ND | ND | ND | ND | ND | ND | ND | ND |  |  | Not Tested | Not Tested
| Background | ND | ND | ND | 0.599 | ND | ND |  | ND | ND | ND | ND | ND | ND | ND | ND | ND | ND | ND | ND | ND |  |  | Not Tested | Not Tested
Kepone | Train A | ND | ND | ND | 18.8 | ND | ND | Kepone | 1 | ND | ND | ND | ND | ND | ND | ND | ND | ND | ND | ND | ND | ND | ND | 0.0093423 | 0.010723 | 0.0093423
| Train B | ND | ND | ND | 18.8 | ND | ND |  | ND | ND | ND | ND | ND | ND | ND | ND | ND | ND | ND | ND | ND |  |  | Not Tested | Not Tested
| Background | ND | ND | ND | 16.1 | ND | ND |  | ND | ND | ND | ND | ND | ND | ND | ND | ND | ND | ND | ND | ND |  |  | Not Tested | Not Tested
Butylbenzylphthalate | Train A | ND | ND | ND | 0.205 | ND | ND | Butylbenzylphthalate | 1 | ND | ND | ND | ND | ND | ND | ND | ND | ND | ND | ND | ND | ND | ND | 0.00010187 | 0.00011692 | 0.00010187
| Train B | ND | ND | ND | 0.205 | ND | ND |  | ND | ND | ND | ND | ND | ND | ND | ND | ND | ND | ND | ND | ND |  |  | Not Tested | Not Tested
| Background | 2.58 | ND | ND | 0.295 | ND | ND |  | ND | ND | ND | ND | ND | ND | ND | ND | ND | ND | ND | ND | ND |  |  | Not Tested | Not Tested
3,3'-Dimethylbezidine | Train A | ND | ND | ND | 1.98 | ND | ND | 3,3'-Dimethylbezidine | 1 | ND | ND | ND | ND | ND | ND | ND | ND | ND | ND | ND | ND | ND | ND | 0.00098392 | 0.0011293 | 0.00098392
| Train B | ND | ND | ND | 1.98 | ND | ND |  | ND | ND | ND | ND | ND | ND | ND | ND | ND | ND | ND | ND | ND |  |  | Not Tested | Not Tested
| Background | ND | ND | ND | 3.81 | ND | ND |  | ND | ND | ND | ND | ND | ND | ND | ND | ND | ND | ND | ND | ND |  |  | Not Tested | Not Tested
2-Acetylaminofluorene | Train A | ND | ND | ND | 0.312 | ND | ND | 2-Acetylaminofluorene | 1 | ND | ND | ND | ND | ND | ND | ND | ND | ND | ND | ND | ND | ND | ND | 0.00015504 | 0.00017795 | 0.00015504
| Train B | ND | ND | ND | 0.312 | ND | ND |  | ND | ND | ND | ND | ND | ND | ND | ND | ND | ND | ND | ND | ND |  |  | Not Tested | Not Tested
| Background | ND | ND | ND | 0.516 | ND | ND |  | ND | ND | ND | ND | ND | ND | ND | ND | ND | ND | ND | ND | ND |  |  | Not Tested | Not Tested
bis(2-Ethylhexyl)phthalate | Train A | 2.55 | ND | ND | 1.22 | ND | ND | bis(2-Ethylhexyl)phthalate | 1 | 2.55 | 2.48 | 0.0012672 | 0.0014145 | 0.0013806 | 0.0015411 | 3.0235e-06 | 3.3751e-06 | 8.3987e-08 | 9.3752e-08 | 6.4606e-06 | 7.2117e-06 | 8.887e-08 | 6.8362e-06 | -- | -- | --
| Train B | 2.48 | ND | ND | 1.22 | ND | ND |  | ND | ND | ND | ND | ND | ND | ND | ND | ND | ND | ND | ND | ND |  |  | Not Tested | Not Tested
| Background | ND | ND | ND | 1.06 | ND | ND |  | ND | ND | ND | ND | ND | ND | ND | ND | ND | ND | ND | ND | ND |  |  | Not Tested | Not Tested
3,3'-Dichlorobenzidine | Train A | ND | ND | ND | 0.335 | ND | ND | 3,3'-Dichlorobenzidine | 1 | ND | ND | ND | ND | ND | ND | ND | ND | ND | ND | ND | ND | ND | ND | 0.00016647 | 0.00019107 | 0.00016647
| Train B | ND | ND | ND | 0.335 | ND | ND |  | ND | ND | ND | ND | ND | ND | ND | ND | ND | ND | ND | ND | ND |  |  | Not Tested | Not Tested
| Background | ND | ND | ND | 0.333 | ND | ND |  | ND | ND | ND | ND | ND | ND | ND | ND | ND | ND | ND | ND | ND |  |  | Not Tested | Not Tested
Benz(a)anthracene | Train A | ND | ND | ND | 0.452 | ND | ND | Benz(a)anthracene | 1 | ND | ND | ND | ND | ND | ND | ND | ND | ND | ND | ND | ND | ND | ND | 0.00022461 | 0.0002578 | 0.00022461
| Train B | ND | ND | ND | 0.452 | ND | ND |  | ND | ND | ND | ND | ND | ND | ND | ND | ND | ND | ND | ND | ND |  |  | Not Tested | Not Tested
| Background | ND | ND | ND | 0.537 | ND | ND |  | ND | ND | ND | ND | ND | ND | ND | ND | ND | ND | ND | ND | ND |  |  | Not Tested | Not Tested
Chrysene | Train A | ND | ND | ND | 0.488 | ND | ND | Chrysene | 1 | ND | ND | ND | ND | ND | ND | ND | ND | ND | ND | ND | ND | ND | ND | 0.0002425 | 0.00027834 | 0.0002425
| Train B | ND | ND | ND | 0.488 | ND | ND |  | ND | ND | ND | ND | ND | ND | ND | ND | ND | ND | ND | ND | ND |  |  | Not Tested | Not Tested
| Background | ND | ND | ND | 0.623 | ND | ND |  | ND | ND | ND | ND | ND | ND | ND | ND | ND | ND | ND | ND | ND |  |  | Not Tested | Not Tested
Di-n-octylphthalate | Train A | ND | ND | ND | 0.312 | ND | ND | Di-n-octylphthalate | 1 | ND | ND | ND | ND | ND | ND | ND | ND | ND | ND | ND | ND | ND | ND | 0.00015504 | 0.00017795 | 0.00015504
| Train B | ND | ND | ND | 0.312 | ND | ND |  | ND | ND | ND | ND | ND | ND | ND | ND | ND | ND | ND | ND | ND |  |  | Not Tested | Not Tested
| Background | 0.794 | ND | ND | 0.124 | ND | ND |  | ND | ND | ND | ND | ND | ND | ND | ND | ND | ND | ND | ND | ND |  |  | Not Tested | Not Tested
7,12-Dimethylbenz(a)anthracene | Train A | ND | ND | ND | 0.461 | ND | ND | 7,12-Dimethylbenz(a)anthracene | 1 | ND | ND | ND | ND | ND | ND | ND | ND | ND | ND | ND | ND | ND | ND | 0.00022908 | 0.00026294 | 0.00022908
| Train B | ND | ND | ND | 0.461 | ND | ND |  | ND | ND | ND | ND | ND | ND | ND | ND | ND | ND | ND | ND | ND |  |  | Not Tested | Not Tested
| Background | ND | ND | ND | 1.63 | ND | ND |  | ND | ND | ND | ND | ND | ND | ND | ND | ND | ND | ND | ND | ND |  |  | Not Tested | Not Tested
Benzo(b)fluoranthene | Train A | ND | ND | ND | 0.278 | ND | ND | Benzo(b)fluoranthene | 1 | ND | ND | ND | ND | ND | ND | ND | ND | ND | ND | ND | ND | ND | ND | 0.00013815 | 0.00015856 | 0.00013815
| Train B | ND | ND | ND | 0.278 | ND | ND |  | ND | ND | ND | ND | ND | ND | ND | ND | ND | ND | ND | ND | ND |  |  | Not Tested | Not Tested
| Background | ND | ND | ND | 0.7 | ND | ND |  | ND | ND | ND | ND | ND | ND | ND | ND | ND | ND | ND | ND | ND |  |  | Not Tested | Not Tested
Benzo(k)fluoranthene | Train A | ND | ND | ND | 0.581 | ND | ND | Benzo(k)fluoranthene | 1 | ND | ND | ND | ND | ND | ND | ND | ND | ND | ND | ND | ND | ND | ND | 0.00028872 | 0.00033138 | 0.00028872
| Train B | ND | ND | ND | 0.581 | ND | ND |  | ND | ND | ND | ND | ND | ND | ND | ND | ND | ND | ND | ND | ND |  |  | Not Tested | Not Tested
| Background | ND | ND | ND | 0.359 | ND | ND |  | ND | ND | ND | ND | ND | ND | ND | ND | ND | ND | ND | ND | ND |  |  | Not Tested | Not Tested
Benz(a)pyrene | Train A | ND | ND | ND | 0.329 | ND | ND | Benz(a)pyrene | 1 | ND | ND | ND | ND | ND | ND | ND | ND | ND | ND | ND | ND | ND | ND | 0.00016349 | 0.00018765 | 0.00016349
| Train B | ND | ND | ND | 0.329 | ND | ND |  | ND | ND | ND | ND | ND | ND | ND | ND | ND | ND | ND | ND | ND |  |  | Not Tested | Not Tested
| Background | ND | ND | ND | 0.829 | ND | ND |  | ND | ND | ND | ND | ND | ND | ND | ND | ND | ND | ND | ND | ND |  |  | Not Tested | Not Tested
3-Methylcholanthrene | Train A | ND | ND | ND | 1.17 | ND | ND | 3-Methylcholanthrene | 1 | ND | ND | ND | ND | ND | ND | ND | ND | ND | ND | ND | ND | ND | ND | 0.00058141 | 0.00066732 | 0.00058141
| Train B | ND | ND | ND | 1.17 | ND | ND |  | ND | ND | ND | ND | ND | ND | ND | ND | ND | ND | ND | ND | ND |  |  | Not Tested | Not Tested
| Background | ND | ND | ND | 0.52 | ND | ND |  | ND | ND | ND | ND | ND | ND | ND | ND | ND | ND | ND | ND | ND |  |  | Not Tested | Not Tested
Indeno(1,2,3-cd)pyrene | Train A | ND | ND | ND | 0.219 | ND | ND | Indeno(1,2,3-cd)pyrene | 1 | ND | ND | ND | ND | ND | ND | ND | ND | ND | ND | ND | ND | ND | ND | 0.00010883 | 0.00012491 | 0.00010883
| Train B | ND | ND | ND | 0.219 | ND | ND |  | ND | ND | ND | ND | ND | ND | ND | ND | ND | ND | ND | ND | ND |  |  | Not Tested | Not Tested
| Background | ND | ND | ND | 0.775 | ND | ND |  | ND | ND | ND | ND | ND | ND | ND | ND | ND | ND | ND | ND | ND |  |  | Not Tested | Not Tested
Dibenz(a,h)anthracene | Train A | ND | ND | ND | 0.246 | ND | ND | Dibenz(a,h)anthracene | 1 | ND | ND | ND | ND | ND | ND | ND | ND | ND | ND | ND | ND | ND | ND | 0.00012224 | 0.00014031 | 0.00012224
| Train B | ND | ND | ND | 0.246 | ND | ND |  | ND | ND | ND | ND | ND | ND | ND | ND | ND | ND | ND | ND | ND |  |  | Not Tested | Not Tested
| Background | ND | ND | ND | 0.408 | ND | ND |  | ND | ND | ND | ND | ND | ND | ND | ND | ND | ND | ND | ND | ND |  |  | Not Tested | Not Tested
Benzo(g,h,i)perylene | Train A | ND | ND | ND | 0.236 | ND | ND | Benzo(g,h,i)perylene | 1 | ND | ND | ND | ND | ND | ND | ND | ND | ND | ND | ND | ND | ND | ND | 0.00011728 | 0.00013461 | 0.00011728
| Train B | ND | ND | ND | 0.236 | ND | ND |  | ND | ND | ND | ND | ND | ND | ND | ND | ND | ND | ND | ND | ND |  |  | Not Tested | Not Tested
| Background | ND | ND | ND | 0.676 | ND | ND |  | ND | ND | ND | ND | ND | ND | ND | ND | ND | ND | ND | ND | ND |  |  | Not Tested | Not Tested
a If the corresponding sample speciation value does not = "ND" or all active sample speciation values = "ND," Sample Speciation with Detection Limits (SSDL) = Sample Speciation. Otherwise, (i.e., if the corresponding sample speciation value = "ND" and
at least one of the active sample speciation values does not = "ND," Sample Speciation with Detection Limits (SSDL) = 0.5 * Detection Limit.
b Background-Corrected Concentration (BCC) = (SSDL / Test Sample Volume) - (Background Sample Speciation / Background Sample Volume)
c Dilution-Corrected Concentration (DCC) = BCC / Dilution Correction Factor
d Quantity of Pollutant Emitted (QPE) = DCC * Initial Plume Volume
e Emission Factor = QPE / No. of Items
f Emission Factor = QPE / Net Explosive Weight
SVOC Tentatively Identified Compounds (TICs) | [7 empty] | SVOC Tentatively Identified Compounds (TICs)
Pollutant | Sample ID | Sample Speciation (ug) Run 1: Sample Speciation (ug); Detection Limits (ug) Run 1: Detection Limits (ug) | Pollutant | Run Number | Sample Speciation with Detection Limits (SSDL) (ug)a |  | Background Corrected Concentration (BCC) (mg/m3)b |  | Dilution Corrected Concentration (DCC) (mg/m3)c |  | Quantity of Pollutant Emitted (QPE) (lb)d |  | Emission Factor (lb/item)e |  | Emission Factor (lb/lb NEW)f |  | Average Emission Factor |  | Detection Limit Based Concentration (mg/m3) |  | Minimum Detection Limit Based Concentration (mg/m3)
|  | Run 1 | Run 2 | Run 3 | Run 1 | Run 2 | Run 3 |  |  | Train A | Train B | Train A | Train B | Train A | Train B | Train A | Train B | Train A | Train B | Train A | Train B | (lb/item) | (lb/lb NEW) | Train A | Train B
Limonene | Train A | 10 | ND | ND | ND | ND | ND | Limonene | 1 | 10 | ND | 0.0049693 | ND | 0.0054141 | ND | 1.1857e-05 | ND | 3.2936e-07 | ND | 2.5336e-05 | ND | 3.2936e-07 | 2.5336e-05 | -- | -- | --
| Train B | [7 empty] | ND | ND | ND | ND | ND | ND | ND | ND | ND | ND | ND | ND | ND |  |  | Not Tested | Not Tested | bar: Sample Speciation (ug) Run 1 to Detection Limits (ug) Run 3
| Background | [7 empty] | ND | ND | ND | ND | ND | ND | ND | ND | ND | ND | ND | ND | ND |  |  | Not Tested | Not Tested | bar: Sample Speciation (ug) Run 1 to Detection Limits (ug) Run 3
5-(Hydroxymethyl)-2-Furancarboxaldehyde | Train A | 20 | ND | ND | ND | ND | ND | 5-(Hydroxymethyl)-2-Furancarboxaldehyde | 1 | 20 | 5 | 0.0099386 | 0.0028518 | 0.010828 | 0.0031071 | 2.3714e-05 | 6.8046e-06 | 6.5872e-07 | 1.8902e-07 | 5.0671e-05 | 1.454e-05 | 4.2387e-07 | 3.2606e-05 | -- | -- | --
| Train B | 5 | ND | ND | ND | ND | ND |  | ND | ND | ND | ND | ND | ND | ND | ND | ND | ND | ND | ND | ND |  |  | Not Tested | Not Tested
| Background | [7 empty] | ND | ND | ND | ND | ND | ND | ND | ND | ND | ND | ND | ND | ND |  |  | Not Tested | Not Tested | bar: Sample Speciation (ug) Run 1 to Detection Limits (ug) Run 3

## HCl and Cl2
HCl / Cl2 Data and HCl / Cl2 Emission Factor Calculations
L599 - M118 Illuminating Booby Trap Simulator
Test Run Number | 1 | ND | ND | Pollutant | Run Number | Sample Speciation with Detection Limits (SSDL) (ug)a |  | Background Corrected Concentration (BCC) (mg/m3)b |  | Dilution Corrected Concentration (DCC) (mg/m3)c |  | Quantity of Pollutant Emitted (QPE) (lb)d |  | Emission Factor (lb/item)e |  | Emission Factor (lb/lb NEW)f |  | Average Emission Factor |  | Detection Limit Based Concentration (mg/m3) |  | Minimum Detection Limit Based Concentration (mg/m3)
Number of Items Tested | 36 | ND | ND |  |  | Train A | Train B | Train A | Train B | Train A | Train B | Train A | Train B | Train A | Train B | Train A | Train B | (lb/item) | (lb/lb NEW) | Train A | Train B
Net Explosive Weight for All Items (lb) | 0.468 | ND | ND | Cl2 | 1 | 17.85 | 14.25 | 0.0031775 | 0 | 0.0034622 | 0 | 7.5822e-06 | 0 | 2.1062e-07 | 0 | 1.6201e-05 | 0 | 1.0531e-07 | 8.1007e-06 | -- | -- | --
Initial Plume Volume (m3) | 993.37 | ND | ND | Cl2 | ND | ND | ND | ND | ND | ND | ND | ND | ND | ND | ND | ND | ND |  |  | Not Tested | Not Tested
HCl/Cl2 Dilution Correction Factor | 0.91777 | ND | ND | Cl2 | ND | ND | ND | ND | ND | ND | ND | ND | ND | ND | ND | ND | ND |  |  | Not Tested | Not Tested
Sample Weight (ug) |  |  |  | HCl | 1 | 6.42 | 13.95 | 0 | 0.0075708 | 0 | 0.0082491 | 0 | 1.8066e-05 | 0 | 5.0182e-07 | 0 | 3.8602e-05 | 2.5091e-07 | 1.9301e-05 | -- | -- | --
Cl2 - Train A | 17.85 | ND | ND |  | ND | ND | ND | ND | ND | ND | ND | ND | ND | ND | ND | ND | ND |  |  | Not Tested | Not Tested
Cl2 - Train B | 14.25 | ND | ND |  | ND | ND | ND | ND | ND | ND | ND | ND | ND | ND | ND | ND | ND |  |  | Not Tested | Not Tested
Cl2 - Background | 16.1 | ND | ND
HCl - Train A | 6.42 | ND | ND | a If the corresponding sample weight gain value does not = "ND" or all active sample waeight gain values = "ND," Sample Speciation with Detection Limits (SSDL) = Sample Weight Gain. Otherwise, (i.e., if the corresponding sample weight
HCl - Train B | 13.95 | ND | ND | gain value = "ND" and at least one of the active sample weight gain values does not = "ND," Sample Speciation with Detection Limits (SSDL) = 0.5 * Detection Limit.
HCl - Background | 8.725 | ND | ND | b Background-Corrected Concentration (BCC) = (SSDL / Test Sample Volume) - (Background Sample Weight Gain / Background Sample Volume)
Detection Limits (ug) |  |  |  | c Dilution-Corrected Concentration (DCC) = BCC / Dilution Correction Factor
Cl2 - Train A | 1.56 | ND | ND | d Quantity of Pollutant Emitted (QPE) = DCC * Initial Plume Volume
Cl2 - Train B | 1.63 | ND | ND | e Emission Factor = QPE / No. of Items
Cl2 - Background | 1.87 | ND | ND | f Emission Factor = QPE / Net Explosive Weight
HCl - Train A | 1.09 | ND | ND
HCl - Train B | 1.23 | ND | ND
HCl - Background | 1.11 | ND | ND
Is Sample Train A Active? | Yes | ND | ND
Is Sample Train B Active? | Yes | ND | ND
Sample Volume Calculations - Train A
Meter Coefficient, Yd | 0.9951 | ND | ND
Barometric Pressure (mmHg) | 648.6 | ND | ND
Meter Reading, Inititial (ft3) | 0 | ND | ND
Meter Reading, Final (ft3) | 30 | ND | ND
Average Orifice Pressure (in. H2O) | 1.8 | ND | ND
Average Meter Temperature (°C) | 16 | ND | ND
Sample Volume, ACF (ft3) | 30 | ND | ND
Sample Volume, SCF (ft3) | 25.9808 | ND | ND
Sample Volume (m3) | 0.7357 | ND | ND
Sample Volume Calculations - Train B
Meter Coefficient, Yd | 0.9969 | ND | ND
Barometric Pressure (mmHg) | 648.6 | ND | ND
Meter Reading, Inititial (ft3) | 0 | ND | ND
Meter Reading, Final (ft3) | 30.01 | ND | ND
Average Orifice Pressure (in. H2O) | 1.6 | ND | ND
Average Meter Temperature (°C) | 17 | ND | ND
Sample Volume, ACF (ft3) | 30.01 | ND | ND
Sample Volume, SCF (ft3) | 25.9319 | ND | ND
Sample Volume (m3) | 0.73431 | ND | ND
Sample Volume Calculations - Background
Meter Coefficient, Yd | 0.9951 | ND | ND
Barometric Pressure (mmHg) | 650.6 | ND | ND
Meter Reading, Inititial (ft3) | 0 | ND | ND
Meter Reading, Final (ft3) | 30 | ND | ND
Average Orifice Pressure (in. H2O) | 1.8 | ND | ND
Average Meter Temperature (°C) | 6.3 | ND | ND
Sample Volume, ACF (ft3) | 30 | ND | ND
Sample Volume, SCF (ft3) | 26.9651 | ND | ND
Sample Volume (m3) | 0.76357 | ND | ND

## Dioxin-Furan
Dioxin / Furan Data and Dioxin / Furan Emission Factor Calculations
L599 - M118 Illuminating Booby Trap Simulator
Test Run Number | 1 | ND | ND
Number of Items Tested | 36 | ND | ND
Net Explosive Weight for All Items (lb) | 0.468 | ND | ND
Initial Plume Volume (m3) | 993.37 | ND | ND
Dioxin/Furan Sample Volume (m3)
Train A | 1.818 | ND | ND
Train B | 1.9322 | ND | ND
Background | 4.3967 | ND | ND
Dioxin/Furan Dilution Correction Factor | 0.9177 | ND | ND
Is Sample Train A Active? | Yes | ND | ND
Is Sample Train B Active? | Yes | ND | ND
Pollutant | Sample ID | Sample Speciation (pg) |  |  | Detection Limits (pg) |  |  | Pollutant | Run Number | Sample Speciation with Detection Limits (SSDL) (pg)a |  | Background Corrected Concentration (BCC) (mg/m3)b |  | Dilution Corrected Concentration (DCC) (mg/m3)c |  | Quantity of Pollutant Emitted (QPE) (lb)d |  | Emission Factor (lb/item)e |  | Emission Factor (lb/lb NEW)f |  | Toxicity Equivalency Factor | Average TEQ Emission Factor
|  | Run 1 | Run 2 | Run 3 | Run 1 | Run 2 | Run 3 |  |  | Train A | Train B | Train A | Train B | Train A | Train B | Train A | Train B | Train A | Train B | Train A | Train B |  | (lb/item) | (lb/lb NEW)
2,3,7,8-TCDD | Train A | ND | ND | ND | 1.7 | ND | ND | 2,3,7,8-TCDD | 1 | ND | ND | ND | ND | ND | ND | ND | ND | ND | ND | ND | ND | 1 | ND | ND
| Train B | [7 empty] | ND | ND | ND | ND | ND | ND | ND | ND | ND | ND | ND | ND | ND | bar: Sample Speciation (pg) Run 1 to Detection Limits (pg) Run 3
| Background | ND | ND | ND | 4.9 | ND | ND |  | ND | ND | ND | ND | ND | ND | ND | ND | ND | ND | ND | ND | ND
1,2,3,7,8-PeCDD | Train A | ND | ND | ND | 2.8 | ND | ND | 1,2,3,7,8-PeCDD | 1 | ND | ND | ND | ND | ND | ND | ND | ND | ND | ND | ND | ND | 0.5 | ND | ND
| Train B | ND | ND | ND | 3 | ND | ND |  | ND | ND | ND | ND | ND | ND | ND | ND | ND | ND | ND | ND | ND
| Background | ND | ND | ND | 9.1 | ND | ND |  | ND | ND | ND | ND | ND | ND | ND | ND | ND | ND | ND | ND | ND
1,2,3,4,7,8-HxCDD | Train A | ND | ND | ND | 4.3 | ND | ND | 1,2,3,4,7,8-HxCDD | 1 | ND | ND | ND | ND | ND | ND | ND | ND | ND | ND | ND | ND | 0.1 | ND | ND
| Train B | ND | ND | ND | 4.9 | ND | ND |  | ND | ND | ND | ND | ND | ND | ND | ND | ND | ND | ND | ND | ND
| Background | ND | ND | ND | 12.3 | ND | ND |  | ND | ND | ND | ND | ND | ND | ND | ND | ND | ND | ND | ND | ND
1,2,3,6,7,8-HxCDD | Train A | ND | ND | ND | 4.1 | ND | ND | 1,2,3,6,7,8-HxCDD | 1 | ND | ND | ND | ND | ND | ND | ND | ND | ND | ND | ND | ND | 0.1 | ND | ND
| Train B | ND | ND | ND | 4.7 | ND | ND |  | ND | ND | ND | ND | ND | ND | ND | ND | ND | ND | ND | ND | ND
| Background | ND | ND | ND | 10.7 | ND | ND |  | ND | ND | ND | ND | ND | ND | ND | ND | ND | ND | ND | ND | ND
1,2,3,7,8,9-HxCDD | Train A | ND | ND | ND | 4.1 | ND | ND | 1,2,3,7,8,9-HxCDD | 1 | ND | ND | ND | ND | ND | ND | ND | ND | ND | ND | ND | ND | 0.1 | ND | ND
| Train B | ND | ND | ND | 4.7 | ND | ND |  | ND | ND | ND | ND | ND | ND | ND | ND | ND | ND | ND | ND | ND
| Background | ND | ND | ND | 11.6 | ND | ND |  | ND | ND | ND | ND | ND | ND | ND | ND | ND | ND | ND | ND | ND
1,2,3,4,6,7,8-HpCDD | Train A | 8.5 | ND | ND | ND | ND | ND | 1,2,3,4,6,7,8-HpCDD | 1 | 8.5 | ND | 4.6756e-09 | ND | 5.0949e-09 | ND | 1.1158e-11 | ND | 3.0994e-13 | ND | 2.3842e-11 | ND | 0.01 | 3.0994e-15 | 2.3842e-13
| Train B | [7 empty] | ND | ND | ND | ND | ND | ND | ND | ND | ND | ND | ND | ND | ND | bar: Sample Speciation (pg) Run 1 to Detection Limits (pg) Run 3
| Background | ND | ND | ND | 16.8 | ND | ND |  | ND | ND | ND | ND | ND | ND | ND | ND | ND | ND | ND | ND | ND
1,2,3,4,6,7,8,9-OCDD | Train A | 29.9 | ND | ND | ND | ND | ND | 1,2,3,4,6,7,8,9-OCDD | 1 | 29.9 | ND | 1.6447e-08 | ND | 1.7922e-08 | ND | 3.9249e-11 | ND | 1.0903e-12 | ND | 8.3866e-11 | ND | 0.001 | 1.0903e-15 | 8.3866e-14
| Train B | [7 empty] | ND | ND | ND | ND | ND | ND | ND | ND | ND | ND | ND | ND | ND | bar: Sample Speciation (pg) Run 1 to Detection Limits (pg) Run 3
| Background | ND | ND | ND | 58.3 | ND | ND |  | ND | ND | ND | ND | ND | ND | ND | ND | ND | ND | ND | ND | ND
2,3,7,8-TCDF | Train A | 3.8 | ND | ND | ND | ND | ND | 2,3,7,8-TCDF | 1 | 3.8 | 8.2 | 2.0903e-09 | 4.2438e-09 | 2.2777e-09 | 4.6244e-09 | 4.9882e-12 | 1.0127e-11 | 1.3856e-13 | 2.8132e-13 | 1.0659e-11 | 2.164e-11 | 0.1 | 2.0994e-14 | 1.6149e-12
| Train B | 8.2 | ND | ND | ND | ND | ND |  | ND | ND | ND | ND | ND | ND | ND | ND | ND | ND | ND | ND | ND
| Background | [7 empty] | ND | ND | ND | ND | ND | ND | ND | ND | ND | ND | ND | ND | ND | bar: Sample Speciation (pg) Run 1 to Detection Limits (pg) Run 3
1,2,3,7,8-PeCDF | Train A | ND | ND | ND | 2.1 | ND | ND | 1,2,3,7,8-PeCDF | 1 | ND | ND | ND | ND | ND | ND | ND | ND | ND | ND | ND | ND | 0.05 | ND | ND
| Train B | ND | ND | ND | 2.2 | ND | ND |  | ND | ND | ND | ND | ND | ND | ND | ND | ND | ND | ND | ND | ND
| Background | ND | ND | ND | 5.8 | ND | ND |  | ND | ND | ND | ND | ND | ND | ND | ND | ND | ND | ND | ND | ND
2,3,4,7,8-PeCDF | Train A | ND | ND | ND | 2.2 | ND | ND | 2,3,4,7,8-PeCDF | 1 | ND | ND | ND | ND | ND | ND | ND | ND | ND | ND | ND | ND | 0.5 | ND | ND
| Train B | ND | ND | ND | 2.3 | ND | ND |  | ND | ND | ND | ND | ND | ND | ND | ND | ND | ND | ND | ND | ND
| Background | ND | ND | ND | 5.9 | ND | ND |  | ND | ND | ND | ND | ND | ND | ND | ND | ND | ND | ND | ND | ND
1,2,3,4,7,8-HxCDF | Train A | [6 empty] | 1,2,3,4,7,8-HxCDF | 1 | ND | 2.1 | ND | 1.0868e-09 | ND | 1.1843e-09 | ND | 2.5936e-12 | ND | 7.2045e-14 | ND | 5.542e-12 | 0.1 | 7.2045e-15 | 5.542e-13 | bar: Sample Speciation (pg) Run 1 to Detection Limits (pg) Run 3
| Train B | 2.1 | ND | ND | ND | ND | ND |  | ND | ND | ND | ND | ND | ND | ND | ND | ND | ND | ND | ND | ND
| Background | ND | ND | ND | 6.9 | ND | ND |  | ND | ND | ND | ND | ND | ND | ND | ND | ND | ND | ND | ND | ND
1,2,3,6,7,8-HxCDF | Train A | ND | ND | ND | 2.2 | ND | ND | 1,2,3,6,7,8-HxCDF | 1 | ND | ND | ND | ND | ND | ND | ND | ND | ND | ND | ND | ND | 0.1 | ND | ND
| Train B | ND | ND | ND | 2.5 | ND | ND |  | ND | ND | ND | ND | ND | ND | ND | ND | ND | ND | ND | ND | ND
| Background | ND | ND | ND | 6.1 | ND | ND |  | ND | ND | ND | ND | ND | ND | ND | ND | ND | ND | ND | ND | ND
2,3,4,6,7,8-HxCDF | Train A | ND | ND | ND | 2.8 | ND | ND | 2,3,4,6,7,8-HxCDF | 1 | ND | ND | ND | ND | ND | ND | ND | ND | ND | ND | ND | ND | 0.1 | ND | ND
| Train B | ND | ND | ND | 3.2 | ND | ND |  | ND | ND | ND | ND | ND | ND | ND | ND | ND | ND | ND | ND | ND
| Background | ND | ND | ND | 7.5 | ND | ND |  | ND | ND | ND | ND | ND | ND | ND | ND | ND | ND | ND | ND | ND
1,2,3,7,8,9-HxCDF | Train A | ND | ND | ND | 3.1 | ND | ND | 1,2,3,7,8,9-HxCDF | 1 | ND | ND | ND | ND | ND | ND | ND | ND | ND | ND | ND | ND | 0.1 | ND | ND
| Train B | ND | ND | ND | 3.6 | ND | ND |  | ND | ND | ND | ND | ND | ND | ND | ND | ND | ND | ND | ND | ND
| Background | ND | ND | ND | 8.9 | ND | ND |  | ND | ND | ND | ND | ND | ND | ND | ND | ND | ND | ND | ND | ND
1,2,3,4,6,7,8-HpCDF | Train A | [6 empty] | 1,2,3,4,6,7,8-HpCDF | 1 | ND | ND | ND | ND | ND | ND | ND | ND | ND | ND | ND | ND | 0.01 | ND | ND | bar: Sample Speciation (pg) Run 1 to Detection Limits (pg) Run 3
| Train B | ND | ND | ND | 5 | ND | ND |  | ND | ND | ND | ND | ND | ND | ND | ND | ND | ND | ND | ND | ND
| Background | [7 empty] | ND | ND | ND | ND | ND | ND | ND | ND | ND | ND | ND | ND | ND | bar: Sample Speciation (pg) Run 1 to Detection Limits (pg) Run 3
1,2,3,4,7,8,9-HpCDF | Train A | ND | ND | ND | 5.4 | ND | ND | 1,2,3,4,7,8,9-HpCDF | 1 | ND | ND | ND | ND | ND | ND | ND | ND | ND | ND | ND | ND | 0.01 | ND | ND
| Train B | ND | ND | ND | 6.8 | ND | ND |  | ND | ND | ND | ND | ND | ND | ND | ND | ND | ND | ND | ND | ND
| Background | ND | ND | ND | 17.2 | ND | ND |  | ND | ND | ND | ND | ND | ND | ND | ND | ND | ND | ND | ND | ND
1,2,3,4,6,7,8,9-OCDF | Train A | ND | ND | ND | 6.9 | ND | ND | 1,2,3,4,6,7,8,9-OCDF | 1 | ND | ND | ND | ND | ND | ND | ND | ND | ND | ND | ND | ND | 0.001 | ND | ND
| Train B | ND | ND | ND | 9.5 | ND | ND |  | ND | ND | ND | ND | ND | ND | ND | ND | ND | ND | ND | ND | ND
| Background | ND | ND | ND | 39.8 | ND | ND |  | ND | ND | ND | ND | ND | ND | ND | ND | ND | ND | ND | ND | ND
[8 empty] | 2,3,7,8-TCDD TEQ | 1 | -- | -- | -- | -- | -- | -- | -- | -- | -- | -- | -- | -- | -- | 3.2388e-14 | 2.4914e-12
a If the corresponding sample speciation value does not = "ND" or all active sample speciation values = "ND," Sample Speciation with Detection Limits (SSDL) = Sample Speciation. Otherwise, (i.e., if the corresponding sample speciation value = "ND" and
at least one of the active sample speciation values does not = "ND," Sample Speciation with Detection Limits (SSDL) = 0.5 * Detection Limit.
b Background-Corrected Concentration (BCC) = (SSDL / Test Sample Volume) - (Background Sample Speciation / Background Sample Volume)
c Dilution-Corrected Concentration (DCC) = BCC / Dilution Correction Factor
d Quantity of Pollutant Emitted (QPE) = DCC * Initial Plume Volume
e Emission Factor = QPE / No. of Items
f Emission Factor = QPE / Net Explosive Weight

## CEM
CEM Data and CEM Emission Factor Calculations
L599 - M118 Illuminating Booby Trap Simulator
Test Run Number | 1 | ND | ND
Number of Items Tested | 36 | ND | ND
Net Explosive Weight for All Items (lb) | 0.468 | ND | ND
Initial Plume Volume (m3) | 993.37 | ND | ND
CEM Dilution Correction Factor (All but SO2) | 0.86318 | ND | ND
CEM Dilution Correction Factor (SO2) | 0.87897 | ND | ND
Pollutant | Sample ID | Sample Speciation (ppmv) |  |  | Pollutant | Run Number | Molecular Weight (g/gmol) | Concentration (mg/m3)a |  | Background Corrected Concentration (BCC) (mg/m3)b | Dilution Corrected Concentration (DCC) (mg/m3)c | Quantity of Pollutant Emitted (lb)d | Emission Factor (lb/item)e | Emission Factor (lb/lb NEW)f | Average Emission Factor
|  | Run 1 | Run 2 | Run 3 |  |  |  | Sample 1 | Background | [5 empty] | (lb/item) | (lb/lb NEW)
CO | Sample 1 | 3.8174 | ND | ND | CO | 1 | 28 | 4.4465 | 0.68038 | 3.7661 | 4.3631 | 0.0095551 | 0.00026542 | 0.020417 | 0.00026542 | 0.020417
| Background | 0.58412 | ND | ND |  | ND |  | ND | ND | ND | ND | ND | ND | ND
[6 empty] | ND |  | ND | ND | ND | ND | ND | ND | ND
NOx | Sample 1 | 0.27611 | ND | ND | NOx | 1 | 46 | 0.52837 | 0.50123 | 0.027136 | 0.031437 | 6.8846e-05 | 1.9124e-06 | 0.00014711 | 1.9124e-06 | 0.00014711
| Background | 0.26193 | ND | ND |  | ND |  | ND | ND | ND | ND | ND | ND | ND
[6 empty] | ND |  | ND | ND | ND | ND | ND | ND | ND
HCl | Sample 1 | 0.35023 | ND | ND | HCL | 1 | 36 | 0.5245 | -0.0053352 | 0.52983 | 0.61381 | 0.0013442 | 3.734e-05 | 0.0028723 | 3.734e-05 | 0.0028723
| Background | -0.0035625 | ND | ND |  | ND |  | ND | ND | ND | ND | ND | ND | ND
[6 empty] | ND |  | ND | ND | ND | ND | ND | ND | ND
CO2 | Sample 1 | 504.3147 | ND | ND | CO2 | 1 | 44 | 923.0976 | 678.6563 | 244.4413 | 283.1857 | 0.62018 | 0.017227 | 1.3252 | 0.017227 | 1.3252
| Background | 370.7694 | ND | ND |  | ND |  | ND | ND | ND | ND | ND | ND | ND
[6 empty] | ND |  | ND | ND | ND | ND | ND | ND | ND
SO2 | Sample 1 | 0.012166 | ND | ND | SO2 | 1 | 64 | 0.032392 | 0.0024101 | 0.029982 | 0.03411 | 7.4701e-05 | 2.075e-06 | 0.00015962 | 2.075e-06 | 0.00015962
| Background | 0.00090525 | ND | ND |  | ND |  | ND | ND | ND | ND | ND | ND | ND
[6 empty] | ND |  | ND | ND | ND | ND | ND | ND | ND
NO | Sample 1 | 0.035686 | ND | ND | NO | 1 | 30 | 0.044537 | 0.016727 | 0.02781 | 0.032217 | 7.0556e-05 | 1.9599e-06 | 0.00015076 | 1.9599e-06 | 0.00015076
| Background | 0.013403 | ND | ND |  | ND |  | ND | ND | ND | ND | ND | ND | ND
[6 empty] | ND |  | ND | ND | ND | ND | ND | ND | ND
NO2 | Sample 1 | 0.39291 | ND | ND | NO2 | 1 | 46 | 0.75188 | 0.038182 | 0.7137 | 0.82682 | 0.0018107 | 5.0298e-05 | 0.0038691 | 5.0298e-05 | 0.0038691
| Background | 0.019953 | ND | ND |  | ND |  | ND | ND | ND | ND | ND | ND | ND
[6 empty] | ND |  | ND | ND | ND | ND | ND | ND | ND
a Concentration = ppmv concentration of CEM * Molecular Weight* conversion factor
b Background Corrected Concentration (BCC) = Sample Concentration - Background Concentration
c Dilution-Corrected Concentration (DCC) = BCC / Dilution Correction Factor
d Quantity of Pollutant Emitted (QPE) = DCC * Initial Plume Volume
e Emission Factor = QPE / No. of Items
f Emission Factor = QPE / Net Explosive Weight
Note on J12: Kaobrian: note: do not "pull down" these formulas