## Summary Data
Summary Data
Description of Munition Item Tested | M116A2 Hand Grenade Simulator
DODIC | L601
Test Location | Dugway Proving Ground, UT
Date Background Run Conducted | 1998-03-30
Number of Test Runs Conducted | 2
AP-42 Section | 15.8.15
Test Run Number | 1 | 2 | ND
Date Test Run Conducted | 1998-03-30 | 1998-03-30 | ND
No. of Items Tested | 4 | 4 | ND
Net Explosive Weight for All Items (g) | 146.96 | 146.96 | ND
Net Explosive Weight for All Items (lb) | 0.32399 | 0.32399 | ND
Initial Plume Volume (m3) | 1057.41 | 1009.29 | ND
Initial Plume Volume (ft3) | 37341.9054 | 35642.5717 | ND

## Background Flow Rate Data
Background Sample Train Volumetric Flow Rate Data and CEM Data
L601 - M116A2 Hand Grenade Simulator
Legend
Cell Color | Description
Flow rate data used to quantify flow meter instrumentation bias - pump off.
| Flow rate data used to quantify sample volume - pump on. | [8 empty] | Note: Although CEM data were collected for the background run, these data are not
| Invalid data - sampling trains were not active. | [8 empty] | used in any calculations. For calculation purposes, background CEM readings are
taken just prior to detonation during the test runs.
Sample Train Volumetric Flow Rate (ft3/min)
Date | Time | RB 1 C1 | RB 1 C2 | RB 1 C3 | RB 1 C4 | RB 2 C1 | RB 2 C2 | RB 2 C3 | RB 2 C4 | CEM Concentration (ppmv) | [5 empty] | Concentration (ppbv)
|  | (TSP Train A) | (PM10 Train A) | (SVOC Train A) | (D/F Train A) | (SVOC Train B) | (TSP Train B) | (PM10 Train B) | (D/F Train B) | CO | CO2 | HCl | NO | NO2 | NOX | SO2/R2
1998-03-30 | 7:31 | -0.483 | -3.473 | 0.052 | -0.071 | -0.067 | 4.9621 | 9.3872 | 0.033 | 0.1146 | 369.4043 | -0.1706 | 0.0012 | 0.0098 | 0.0208 | 0.502
1998-03-30 | 7:31 | -0.483 | -3.473 | 0.052 | -0.071 | -0.067 | 5.0443 | 9.387 | 0.033 | 0.1146 | 368.1836 | -0.018 | 0 | 0.0098 | 0.0208 | 0.502
1998-03-30 | 7:31 | -0.483 | -3.473 | 0.052 | -0.071 | -0.067 | 5.126 | 9.3871 | 0.033 | 0.1146 | 368.7939 | -0.018 | 0 | 0.0098 | 0.0208 | 0.502
1998-03-30 | 7:31 | -0.483 | -3.473 | 0.052 | -0.071 | -0.067 | 5.0457 | 9.5183 | 0.033 | 0.1146 | 373.0664 | -0.3232 | -0.0012 | 0.0085 | 0.0208 | 0.502
1998-03-30 | 7:31 | 42.9097 | -3.473 | 0.052 | -0.071 | -0.067 | 5.0858 | 9.5181 | 0.033 | 0.1146 | 373.0664 | -0.1706 | 0.0012 | 0.0098 | 0.0208 | 0.502
1998-03-30 | 7:31 | 46.2901 | 30.5071 | 3.3317 | -0.071 | -0.067 | 5.0033 | 9.518 | 0.033 | 0.1023 | 373.6768 | -0.018 | 0.0012 | 0.011 | 0.0208 | 2.9434
1998-03-30 | 7:31 | 46.5838 | 33.4841 | 3.7826 | 4.9697 | -0.067 | 5.0039 | 9.3872 | 0.033 | 0.1146 | 373.0664 | -0.018 | 0 | 0.0098 | 0.0208 | 0.502
1998-03-30 | 7:32 | 46.6456 | 33.5969 | 3.8592 | 5.2532 | -0.067 | 4.961 | 9.5178 | 0.033 | 0.1146 | 373.6768 | -0.018 | 0.0024 | 0.0122 | 0.022 | 0.502
1998-03-30 | 7:32 | 46.6428 | 33.5543 | 3.8687 | 5.2771 | -0.067 | 5.0856 | 9.3871 | 0.033 | 0.1146 | 372.4561 | -0.1706 | 0 | 0.0098 | 0.0208 | -0.7187
1998-03-30 | 7:32 | 46.7242 | 33.5914 | 3.8734 | 5.2865 | -0.067 | 5.0036 | 9.5181 | 0.033 | 0.1023 | 372.4561 | -0.018 | 0.0012 | 0.0098 | 0.0208 | 0.502
1998-03-30 | 7:32 | 46.7076 | 33.6985 | 3.8654 | 5.2944 | -0.067 | 4.9609 | 9.3869 | 0.033 | 0.1146 | 372.4561 | -0.1706 | 0 | 0.0085 | 0.0208 | -0.7187
1998-03-30 | 7:32 | 46.7115 | 33.7482 | 3.8663 | 5.2803 | -0.067 | 4.9192 | 9.387 | 0.033 | 0.1023 | 373.0664 | -0.1706 | 0.0012 | 0.0098 | 0.0208 | 0.502
1998-03-30 | 7:32 | 46.6226 | 33.7649 | 3.8576 | 5.2824 | -0.067 | 4.9194 | 9.3871 | 0.033 | 0.1023 | 372.4561 | -0.1706 | 0.0012 | 0.0098 | 0.0195 | -0.7187
1998-03-30 | 7:32 | 46.7111 | 33.861 | 3.8444 | 5.2861 | -0.067 | 4.9181 | 9.5176 | 0.033 | 0.1268 | 373.0664 | -0.018 | 0.0012 | 0.0098 | 0.022 | 0.502
1998-03-30 | 7:32 | 46.5929 | 33.9058 | 3.8438 | 5.2769 | -0.067 | 5.0842 | 9.3868 | 0.033 | 0.1146 | 373.0664 | -0.018 | 0 | 0.0098 | 0.0195 | 0.502
1998-03-30 | 7:32 | 46.6416 | 33.9009 | 3.8413 | 5.2735 | -0.067 | 5.0024 | 9.5177 | 0.033 | 0.1268 | 373.6768 | -0.018 | 0.0012 | 0.0098 | 0.0208 | 0.502
1998-03-30 | 7:32 | 46.7396 | 33.9705 | 3.8354 | 5.2617 | -0.067 | 4.9603 | 9.5176 | 0.033 | 0.1146 | 373.0664 | -0.1706 | 0 | 0.011 | 0.022 | 1.7227
1998-03-30 | 7:32 | 46.6292 | 33.9077 | 3.8302 | 5.2613 | -0.067 | 4.9191 | 9.387 | 0.033 | 0.1146 | 373.0664 | -0.018 | 0 | 0.0098 | 0.0208 | 0.502
1998-03-30 | 7:32 | 46.6772 | 33.9594 | 3.8279 | 5.2679 | -0.067 | 4.9607 | 9.5177 | 0.033 | 0.1023 | 370.625 | -0.1706 | 0 | 0.0098 | 0.0195 | 1.7227
1998-03-30 | 7:32 | 46.6644 | 34.004 | 3.8304 | 5.2624 | -0.067 | 4.9608 | 9.5178 | 0.033 | 0.1268 | 370.625 | -0.1706 | 0.0012 | 0.011 | 0.0208 | 0.502
1998-03-30 | 7:32 | 46.5809 | 33.8991 | 3.8143 | 5.2571 | -0.067 | 4.9598 | 9.3866 | 0.033 | 0.1146 | 370.625 | -0.018 | 0.0012 | 0.0098 | 0.0208 | 0.502
1998-03-30 | 7:32 | 46.5897 | 34.0675 | 3.8176 | 5.2498 | -0.067 | 4.9177 | 9.5175 | 0.033 | 0.1146 | 371.2354 | -0.1706 | 0.0012 | 0.0098 | 0.022 | 0.502
1998-03-30 | 7:32 | 46.6819 | 34.0592 | 3.8194 | 5.2488 | -0.067 | 5.0022 | 9.5177 | 0.033 | 0.1023 | 370.625 | -0.1706 | 0 | 0.0085 | 0.0183 | 0.502
1998-03-30 | 7:32 | 46.5847 | 34.0022 | 3.816 | 5.2546 | -0.067 | 4.9184 | 9.3868 | 0.033 | 0.1146 | 371.2354 | -0.018 | 0.0012 | 0.011 | 0.022 | 1.7227
1998-03-30 | 7:32 | 46.6155 | 33.9797 | 3.8072 | 5.2412 | -0.067 | 5.0843 | 9.5177 | 0.033 | 0.1268 | 371.2354 | -0.1706 | 0.0012 | 0.011 | 0.0208 | 0.502
1998-03-30 | 7:32 | 46.5972 | 34.1113 | 3.8046 | 5.2176 | -0.067 | 4.9599 | 9.3866 | 0.033 | 0.1268 | 370.625 | -0.1706 | 0 | 0.011 | 0.0208 | 0.502
1998-03-30 | 7:32 | 46.6586 | 34.0502 | 3.8054 | 5.2258 | -0.067 | 4.9603 | 9.3867 | 0.033 | 0.1146 | 371.2354 | -0.018 | 0.0012 | 0.0098 | 0.0208 | -0.7187
1998-03-30 | 7:32 | 46.652 | 34.0343 | 3.8052 | 5.2323 | -0.067 | 4.9187 | 9.3869 | 0.033 | 0.1023 | 368.1836 | -0.1706 | 0 | 0.0098 | 0.0208 | -0.7187
1998-03-30 | 7:32 | 46.6262 | 34.1164 | 3.7985 | 5.2457 | -0.067 | 4.9597 | 9.5175 | 0.033 | 0.1146 | 368.1836 | -0.018 | 0 | 0.0098 | 0.0208 | 0.502
1998-03-30 | 7:32 | 46.5954 | 34.136 | 3.7935 | 5.2303 | -0.067 | 4.9173 | 9.5174 | 0.033 | 0.1146 | 368.1836 | -0.1706 | 0.0012 | 0.0098 | 0.0208 | 0.502
1998-03-30 | 7:32 | 46.6525 | 34.1567 | 3.7949 | 5.2444 | -0.067 | 4.9601 | 9.5176 | 0.033 | 0.1268 | 368.7939 | -0.1706 | 0.0012 | 0.011 | 0.0208 | -0.7187
1998-03-30 | 7:32 | 46.652 | 34.2286 | 3.7901 | 5.2349 | -0.067 | 4.8752 | 9.5176 | 0.033 | 0.1146 | 368.7939 | -0.018 | 0.0012 | 0.0098 | 0.0208 | 0.502
1998-03-30 | 7:32 | 46.5619 | 34.2024 | 3.7932 | 5.2362 | -0.067 | 4.9597 | 9.3866 | 0.033 | 0.1268 | 368.7939 | -0.1706 | 0.0012 | 0.0098 | 0.022 | 1.7227
1998-03-30 | 7:32 | 46.6358 | 34.2529 | 3.7964 | 5.2305 | -0.067 | 4.9175 | 9.3866 | 0.033 | 0.1146 | 368.7939 | -0.018 | 0.0024 | 0.0098 | 0.022 | 0.502
1998-03-30 | 7:32 | 46.6296 | 34.1625 | 3.7979 | 5.2215 | -0.067 | 5.0017 | 9.6336 | 0.033 | 0.1268 | 366.3525 | -0.1706 | 0 | 0.011 | 0.022 | 0.502
1998-03-30 | 7:32 | 46.5737 | 34.3 | 3.7999 | 5.2159 | -0.067 | 4.96 | 9.7389 | 0.033 | 0.1023 | 366.3525 | -0.1706 | 0 | 0.0085 | 0.0208 | 0.502
1998-03-30 | 7:32 | 46.547 | 34.1772 | 3.7948 | 5.2072 | -0.067 | 4.9171 | 9.5174 | 0.033 | 0.1146 | 366.9629 | -0.1706 | 0 | 0.0098 | 0.022 | -0.7187
1998-03-30 | 7:32 | 46.5319 | 34.2658 | 3.7931 | 5.2246 | -0.067 | 4.9173 | 9.5174 | 0.033 | 0.1268 | 367.5732 | -0.1706 | 0 | 0.011 | 0.0208 | 1.7227
1998-03-30 | 7:32 | 46.6766 | 34.2474 | 3.7954 | 5.225 | -0.067 | 4.9176 | 9.3866 | 0.033 | 0.1146 | 366.9629 | -0.1706 | 0.0012 | 0.0098 | 0.0208 | 0.502
1998-03-30 | 7:32 | 46.6344 | 34.295 | 3.7907 | 5.2341 | -0.067 | 4.9174 | 9.6334 | 0.033 | 0.1146 | 366.9629 | -0.1706 | 0.0012 | 0.0098 | 0.0195 | 0.502
1998-03-30 | 7:32 | 46.695 | 34.4108 | 3.7904 | 5.2399 | -0.067 | 5.0013 | 9.5174 | 0.033 | 0.1146 | 367.5732 | -0.018 | 0.0012 | 0.011 | 0.022 | 0.502
1998-03-30 | 7:32 | 46.703 | 34.4605 | 3.796 | 5.2294 | -0.067 | 4.9589 | 9.7385 | 0.033 | 0.1146 | 366.3525 | -0.018 | 0 | 0.011 | 0.0195 | -0.7187
1998-03-30 | 7:32 | 46.717 | 34.3584 | 3.7993 | 5.2207 | -0.067 | 5.0424 | 9.6334 | 0.033 | 0.1146 | 367.5732 | -0.1706 | 0.0012 | 0.011 | 0.022 | 0.502
1998-03-30 | 7:32 | 46.8239 | 34.3829 | 3.7941 | 5.222 | -0.067 | 5.0007 | 9.5173 | 0.033 | 0.1146 | 366.9629 | -0.018 | 0.0012 | 0.011 | 0.0208 | 0.502
1998-03-30 | 7:32 | 46.5711 | 34.4905 | 3.8005 | 5.2239 | -0.067 | 4.959 | 9.5173 | 0.033 | 0.1146 | 366.3525 | -0.018 | 0.0012 | 0.0098 | 0.0208 | 1.7227
1998-03-30 | 7:32 | 46.8186 | 34.4489 | 3.799 | 5.226 | -0.067 | 5.0009 | 9.3865 | 0.033 | 0.1146 | 366.9629 | -0.018 | 0.0012 | 0.011 | 0.0208 | -0.7187
1998-03-30 | 7:32 | 46.7333 | 34.3777 | 3.7976 | 5.2307 | -0.067 | 4.9585 | 9.5171 | 0.033 | 0.1146 | 366.9629 | -0.1706 | 0 | 0.0085 | 0.0208 | -0.7187
1998-03-30 | 7:32 | 46.7263 | 34.3705 | 3.7924 | 5.2155 | -0.067 | 5.0002 | 9.3863 | 0.033 | 0.1146 | 366.9629 | -0.1706 | 0.0012 | 0.0098 | 0.0208 | -0.7187
1998-03-30 | 7:32 | 46.7892 | 34.455 | 3.7954 | 5.2239 | -0.067 | 4.959 | 9.6333 | 0.033 | 0.1146 | 366.9629 | -0.1706 | 0.0012 | 0.011 | 0.0208 | 0.502
1998-03-30 | 7:32 | 46.7757 | 34.5126 | 3.7978 | 5.2259 | -0.067 | 4.9591 | 9.6333 | 0.033 | 0.1146 | 366.9629 | -0.1706 | 0.0012 | 0.0122 | 0.0208 | -0.7187
1998-03-30 | 7:32 | 46.7578 | 34.5082 | 3.7899 | 5.2034 | -0.067 | 4.9997 | 9.517 | 0.033 | 0.1023 | 367.5732 | -0.1706 | 0.0012 | 0.011 | 0.0208 | 1.7227
1998-03-30 | 7:32 | 46.7893 | 34.5841 | 3.7928 | 5.2049 | -0.067 | 4.9994 | 9.3861 | 0.033 | 0.139 | 368.7939 | -0.018 | 0 | 0.0098 | 0.0208 | 0.502
1998-03-30 | 7:32 | 46.7166 | 34.4918 | 3.7865 | 5.2107 | -0.067 | 4.9578 | 9.6329 | 0.033 | 0.1023 | 369.4043 | -0.018 | 0 | 0.0098 | 0.0208 | 1.7227
1998-03-30 | 7:32 | 46.8374 | 34.496 | 3.7881 | 5.196 | -0.067 | 4.9999 | 9.633 | 0.033 | 0.1023 | 368.7939 | -0.018 | -0.0012 | 0.0085 | 0.0208 | 0.502
1998-03-30 | 7:32 | 46.6529 | 34.59 | 3.7858 | 5.2095 | -0.067 | 5 | 9.5171 | 0.033 | 0.1146 | 368.7939 | -0.018 | 0.0012 | 0.0098 | 0.0208 | 1.7227
1998-03-30 | 7:32 | 46.7818 | 34.5007 | 3.7827 | 5.2071 | -0.067 | 5.0816 | 9.517 | 0.033 | 0.1146 | 368.7939 | -0.018 | 0.0012 | 0.0122 | 0.0208 | 1.7227
1998-03-30 | 7:32 | 46.5743 | 34.5075 | 3.7783 | 5.209 | -0.067 | 4.9579 | 9.6329 | 0.033 | 0.1023 | 368.7939 | -0.018 | 0.0012 | 0.0098 | 0.0208 | 0.502
1998-03-30 | 7:32 | 46.7651 | 34.5141 | 3.7829 | 5.2194 | -0.067 | 4.9164 | 9.5171 | 0.033 | 0.1023 | 368.7939 | -0.1706 | 0.0012 | 0.0098 | 0.0208 | 0.502
1998-03-30 | 7:33 | 46.7586 | 34.5017 | 3.7836 | 5.2053 | -0.067 | 4.958 | 9.517 | 0.033 | 0.1268 | 368.7939 | -0.018 | 0.0012 | 0.011 | 0.0232 | 0.502
1998-03-30 | 7:33 | 46.7722 | 34.553 | 3.7798 | 5.2102 | -0.067 | 4.9153 | 9.5168 | 0.033 | 0.1146 | 370.0146 | -0.018 | 0 | 0.0098 | 0.0208 | 0.502
1998-03-30 | 7:33 | 46.6599 | 34.5299 | 3.7784 | 5.2186 | -0.067 | 5.0409 | 9.6329 | 0.033 | 0.1146 | 371.2354 | -0.018 | 0.0012 | 0.0098 | 0.022 | 1.7227
1998-03-30 | 7:33 | 46.8014 | 34.5481 | 3.7783 | 5.2229 | -0.067 | 4.9584 | 9.5171 | 0.033 | 0.1146 | 370.625 | -0.018 | 0 | 0.0085 | 0.022 | 0.502
1998-03-30 | 7:33 | 46.818 | 34.5175 | 3.7754 | 5.2179 | -0.067 | 4.9992 | 9.738 | 0.033 | 0.1146 | 371.2354 | -0.1706 | 0 | 0.0098 | 0.0208 | -0.7187
1998-03-30 | 7:33 | 46.7273 | 34.6433 | 3.7766 | 5.2176 | -0.067 | 4.9164 | 9.5171 | 0.033 | 0.1146 | 370.625 | -0.018 | 0 | 0.011 | 0.0195 | 1.7227
1998-03-30 | 7:33 | 46.6924 | 34.6664 | 3.7671 | 5.2091 | -0.067 | 4.9146 | 9.6325 | 0.033 | 0.1023 | 371.2354 | -0.018 | 0 | 0.0098 | 0.0208 | -0.7187
1998-03-30 | 7:33 | 46.8241 | 34.6124 | 3.7677 | 5.2068 | -0.067 | 4.9994 | 9.3861 | 0.033 | 0.1268 | 370.625 | -0.018 | 0.0012 | 0.0098 | 0.0208 | 0.502
1998-03-30 | 7:33 | 46.773 | 34.5178 | 3.7683 | 5.2103 | -0.067 | 4.9154 | 9.2326 | 0.033 | 0.1146 | 371.2354 | -0.018 | 0.0012 | 0.0085 | 0.0208 | 0.502
1998-03-30 | 7:33 | 46.8731 | 34.5541 | 3.7636 | 5.2094 | -0.067 | 4.9147 | 9.3859 | 0.033 | 0.1146 | 371.2354 | -0.1706 | 0 | 0.0098 | 0.022 | 0.502
1998-03-30 | 7:33 | 46.8106 | 34.5773 | 3.7675 | 5.2105 | -0.067 | 5.0393 | 9.3858 | 0.033 | 0.1146 | 372.4561 | -0.018 | 0.0024 | 0.011 | 0.0208 | 0.502
1998-03-30 | 7:33 | 46.787 | 34.6308 | 3.7675 | 5.2053 | -0.067 | 5.0396 | 9.3859 | 0.033 | 0.1146 | 372.4561 | -0.018 | 0.0012 | 0.011 | 0.022 | -0.7187
1998-03-30 | 7:33 | 46.9158 | 34.6004 | 3.7628 | 5.1832 | -0.067 | 5.0809 | 9.5168 | 0.033 | 0.1146 | 373.0664 | -0.018 | 0.0012 | 0.011 | 0.0208 | 0.502
1998-03-30 | 7:33 | 46.8556 | 34.5882 | 3.7602 | 5.1987 | -0.067 | 4.9574 | 9.5168 | 0.033 | 0.1268 | 373.6768 | -0.1706 | 0.0012 | 0.011 | 0.0208 | 0.502
1998-03-30 | 7:33 | 46.8468 | 34.5784 | 3.7596 | 5.1955 | -0.067 | 4.9982 | 9.5166 | 0.033 | 0.1023 | 373.0664 | -0.018 | 0 | 0.0098 | 0.0208 | 0.502
1998-03-30 | 7:33 | 46.904 | 34.6464 | 3.7624 | 5.1884 | -0.067 | 4.9147 | 9.3859 | 0.033 | 0.1146 | 372.4561 | -0.1706 | 0.0012 | 0.0098 | 0.022 | -0.7187
1998-03-30 | 7:33 | 46.8385 | 34.6997 | 3.7547 | 5.1793 | -0.067 | 4.8723 | 9.386 | 0.033 | 0.1146 | 373.0664 | -0.1706 | 0.0012 | 0.0098 | 0.0208 | -0.7187
1998-03-30 | 7:33 | 46.9484 | 34.6286 | 3.7556 | 5.1745 | -0.067 | 4.9565 | 9.3858 | 0.033 | 0.1268 | 373.0664 | -0.1706 | 0.0012 | 0.0098 | 0.0208 | 0.502
1998-03-30 | 7:33 | 46.8586 | 34.6664 | 3.75 | 5.17 | -0.067 | 4.9139 | 9.3857 | 0.033 | 0.1023 | 373.0664 | -0.018 | 0 | 0.0098 | 0.022 | 0.502
1998-03-30 | 7:33 | 47.0216 | 34.6286 | 3.7528 | 5.1822 | -0.067 | 4.9144 | 9.5166 | 0.033 | 0.1146 | 371.2354 | -0.018 | 0.0024 | 0.0098 | 0.022 | 0.502
1998-03-30 | 7:33 | 46.8677 | 34.7108 | 3.7501 | 5.1894 | -0.067 | 4.8714 | 9.6324 | 0.033 | 0.1146 | 370.625 | -0.1706 | 0 | 0.0098 | 0.0208 | 0.502
1998-03-30 | 7:33 | 47.0107 | 34.6567 | 3.7512 | 5.1726 | -0.067 | 4.9143 | 9.7377 | 0.033 | 0.1146 | 371.2354 | -0.018 | 0 | 0.0098 | 0.0208 | 0.502
1998-03-30 | 7:33 | 47.0186 | 34.6702 | 3.751 | 5.16 | -0.067 | 4.8722 | 9.3859 | 0.033 | 0.1146 | 370.625 | -0.018 | 0.0012 | 0.011 | 0.022 | 0.502
1998-03-30 | 7:33 | 46.9253 | 34.6923 | 3.7489 | 5.162 | -0.067 | 4.9975 | 9.5164 | 0.033 | 0.1146 | 371.2354 | -0.3232 | 0.0012 | 0.0098 | 0.022 | -0.7187
1998-03-30 | 7:33 | 46.9584 | 34.6196 | 3.7421 | 5.1657 | -0.067 | 4.9148 | 9.5167 | 0.033 | 0.1146 | 370.625 | -0.3232 | 0.0012 | 0.0085 | 0.0208 | 0.502
1998-03-30 | 7:33 | 46.9187 | 34.6714 | 3.7429 | 5.1602 | -0.067 | 4.9137 | 9.7375 | 0.033 | 0.139 | 371.2354 | -0.1706 | 0 | 0.011 | 0.022 | 0.502
1998-03-30 | 7:33 | 46.9366 | 34.7456 | 3.7424 | 5.1644 | -0.067 | 4.8713 | 9.5165 | 0.033 | 0.1146 | 371.2354 | -0.018 | 0 | 0.011 | 0.0208 | -0.7187
1998-03-30 | 7:33 | 46.9217 | 34.6481 | 3.7458 | 5.1513 | -0.067 | 4.9142 | 9.6324 | 0.033 | 0.1146 | 368.7939 | -0.1706 | 0.0012 | 0.011 | 0.0208 | -0.7187
1998-03-30 | 7:33 | 46.9021 | 34.6677 | 3.7412 | 5.1549 | -0.067 | 5.0391 | 9.7376 | 0.033 | 0.1146 | 368.1836 | -0.018 | 0.0012 | 0.0098 | 0.0208 | 0.502
1998-03-30 | 7:33 | 46.954 | 34.7014 | 3.7397 | 5.1556 | -0.067 | 4.9567 | 9.5166 | 0.033 | 0.1146 | 368.1836 | -0.1706 | 0 | 0.0098 | 0.0208 | 0.502
1998-03-30 | 7:33 | 46.9505 | 34.7939 | 3.7392 | 5.1499 | -0.067 | 4.9132 | 9.5162 | 0.033 | 0.1268 | 368.7939 | -0.3232 | 0.0012 | 0.0085 | 0.0208 | -0.7187
1998-03-30 | 7:33 | 46.8925 | 34.7225 | 3.7422 | 5.1565 | -0.067 | 4.9138 | 9.6323 | 0.033 | 0.1023 | 368.7939 | -0.1706 | 0 | 0.0098 | 0.0195 | -0.7187
1998-03-30 | 7:33 | 46.8824 | 34.8193 | 3.7384 | 5.1523 | -0.067 | 4.9136 | 9.6322 | 0.033 | 0.1023 | 368.7939 | -0.018 | 0 | 0.011 | 0.022 | 0.502
1998-03-30 | 7:33 | 46.9522 | 34.7867 | 3.7391 | 5.1431 | -0.067 | 4.9138 | 9.6323 | 0.033 | 0.1023 | 368.7939 | -0.1706 | 0.0012 | 0.0098 | 0.0232 | 0.502
1998-03-30 | 7:33 | 47.0287 | 34.7995 | 3.7386 | 5.142 | -0.067 | 4.8272 | 9.5162 | 0.033 | 0.1146 | 368.7939 | -0.1706 | 0.0012 | 0.0085 | 0.0208 | 0.502
1998-03-30 | 7:33 | 46.9548 | 34.7974 | 3.7343 | 5.135 | -0.067 | 4.8709 | 9.5163 | 0.033 | 0.1146 | 368.7939 | -0.3232 | 0 | 0.011 | 0.022 | 1.7227
1998-03-30 | 7:33 | 46.9561 | 34.6833 | 3.7361 | 5.1512 | -0.067 | 4.8715 | 9.5165 | 0.033 | 0.1268 | 367.5732 | -0.018 | 0 | 0.0098 | 0.0208 | -0.7187
1998-03-30 | 7:33 | 47.1303 | 34.7193 | 3.7288 | 5.1494 | -0.067 | 4.9129 | 9.3854 | 0.033 | 0.1146 | 366.9629 | -0.018 | 0 | 0.0098 | 0.0208 | 0.502
1998-03-30 | 7:33 | 47.0018 | 34.803 | 3.7293 | 5.1386 | -0.067 | 4.9134 | 9.3856 | 0.033 | 0.1146 | 366.3525 | -0.1706 | 0 | 0.011 | 0.0208 | 0.502
1998-03-30 | 7:33 | 46.9882 | 34.7225 | 3.7303 | 5.1479 | -0.067 | 4.8705 | 9.5162 | 0.033 | 0.1146 | 366.9629 | -0.1706 | 0.0012 | 0.011 | 0.0208 | 0.502
1998-03-30 | 7:33 | 47.0086 | 34.8087 | 3.7305 | 5.1355 | -0.067 | 4.9126 | 9.5161 | 0.033 | 0.1268 | 366.3525 | -0.1706 | 0.0012 | 0.011 | 0.0208 | 0.502
1998-03-30 | 7:33 | 46.969 | 34.775 | 3.7351 | 5.1415 | -0.067 | 4.7832 | 9.5161 | 0.033 | 0.1268 | 366.3525 | -0.018 | 0.0012 | 0.0085 | 0.022 | 1.7227
1998-03-30 | 7:33 | 47.0312 | 34.82 | 3.7317 | 5.1245 | -0.067 | 4.8703 | 9.3855 | 0.033 | 0.1146 | 366.9629 | -0.1706 | 0.0012 | 0.0098 | 0.022 | 0.502
1998-03-30 | 7:33 | 46.9176 | 34.7658 | 3.7333 | 5.1412 | -0.067 | 4.9126 | 9.3853 | 0.033 | 0.1146 | 367.5732 | -0.3232 | -0.0012 | 0.0098 | 0.0208 | 0.502
1998-03-30 | 7:33 | 46.8923 | 34.7438 | 3.7276 | 5.1315 | -0.067 | 4.8267 | 9.3853 | 0.033 | 0.1146 | 366.9629 | -0.1706 | -0.0012 | 0.0098 | 0.0208 | 0.502
1998-03-30 | 7:33 | 46.8998 | 34.7853 | 3.7322 | 5.1227 | -0.067 | 4.8272 | 9.5162 | 0.033 | 0.1146 | 366.9629 | -0.1706 | 0.0012 | 0.0098 | 0.022 | 1.7227
1998-03-30 | 7:33 | 46.9882 | 34.7962 | 3.7273 | 5.1271 | -0.067 | 4.7396 | 9.5163 | 0.033 | 0.1023 | 366.9629 | -0.1706 | 0 | 0.0098 | 0.0208 | -0.7187
1998-03-30 | 7:33 | 46.9898 | 34.7977 | 3.7277 | 5.1273 | -0.067 | 4.7385 | 9.7369 | 0.033 | 0.1146 | 367.5732 | -0.018 | 0 | 0.011 | 0.0208 | 0.502
1998-03-30 | 7:33 | 46.9176 | 34.7771 | 3.727 | 5.1332 | -0.067 | 4.8265 | 9.6318 | 0.033 | 0.1268 | 366.9629 | -0.018 | 0.0012 | 0.0098 | 0.0208 | 0.502
1998-03-30 | 7:33 | 46.9654 | 34.7182 | 3.725 | 5.1377 | -0.067 | 4.8269 | 9.3854 | 0.033 | 0.1146 | 366.3525 | -0.1706 | 0.0024 | 0.0098 | 0.0208 | 1.7227
1998-03-30 | 7:34 | 46.9816 | 34.7909 | 3.728 | 5.1264 | -0.067 | 4.8703 | 9.5161 | 0.033 | 0.1146 | 366.9629 | -0.018 | 0 | 0.0098 | 0.0208 | 0.502
1998-03-30 | 7:34 | 47.0112 | 34.7781 | 3.7269 | 5.1381 | -0.067 | 4.8704 | 9.6321 | 0.033 | 0.139 | 366.3525 | -0.018 | -0.0012 | 0.011 | 0.0208 | 0.502
1998-03-30 | 7:34 | 47.0381 | 34.7561 | 3.7236 | 5.1303 | -0.067 | 4.8703 | 9.5162 | 0.033 | 0.1146 | 366.3525 | -0.018 | 0.0012 | 0.0085 | 0.0208 | 0.502
1998-03-30 | 7:34 | 47.0072 | 34.8118 | 3.7273 | 5.1331 | -0.067 | 4.9122 | 9.5159 | 0.033 | 0.1023 | 370.625 | -0.1706 | 0 | 0.0098 | 0.0195 | -0.7187
1998-03-30 | 7:34 | 46.9641 | 34.7427 | 3.7299 | 5.1333 | -0.067 | 4.9124 | 9.516 | 0.033 | 0.1268 | 370.625 | -0.018 | 0 | 0.0098 | 0.0208 | 0.502
1998-03-30 | 7:34 | 47.0101 | 34.8015 | 3.7286 | 5.1365 | -0.067 | 4.8693 | 9.5159 | 0.033 | 0.1268 | 370.625 | -0.1706 | 0.0012 | 0.011 | 0.0208 | 0.502
1998-03-30 | 7:34 | 46.9357 | 34.7934 | 3.7245 | 5.1402 | -0.067 | 4.826 | 9.6317 | 0.033 | 0.1146 | 370.625 | -0.1706 | 0 | 0.011 | 0.0208 | 0.502
1998-03-30 | 7:34 | 47.0814 | 34.7505 | 3.7317 | 5.1247 | -0.067 | 4.826 | 9.3852 | 0.033 | 0.1023 | 371.2354 | -0.018 | 0.0012 | 0.011 | 0.0232 | 0.502
1998-03-30 | 7:34 | 47.0484 | 34.8497 | 3.73 | 5.1238 | -0.067 | 4.8698 | 9.516 | 0.033 | 0.1146 | 371.2354 | -0.1706 | 0 | 0.0098 | 0.022 | 0.502
1998-03-30 | 7:34 | 47.0166 | 34.7175 | 3.7288 | 5.1299 | -0.067 | 4.7819 | 9.6315 | 0.033 | 0.1146 | 370.625 | -0.018 | 0 | 0.011 | 0.0208 | 0.502
1998-03-30 | 7:34 | 46.8826 | 34.7699 | 3.7233 | 5.1235 | -0.067 | 4.8696 | 9.6318 | 0.033 | 0.1146 | 370.625 | -0.018 | 0 | 0.0098 | 0.0208 | 0.502
1998-03-30 | 7:34 | 47.0626 | 34.7891 | 3.7237 | 5.1281 | -0.067 | 5.0364 | 9.6315 | 0.033 | 0.1146 | 370.625 | -0.018 | 0.0012 | 0.0098 | 0.0208 | -0.7187
1998-03-30 | 7:34 | 47.0383 | 34.8316 | 3.7257 | 5.1204 | -0.067 | 4.9114 | 9.5157 | 0.033 | 0.1146 | 371.2354 | -0.1706 | 0 | 0.011 | 0.0208 | 0.502
1998-03-30 | 7:34 | 47.0423 | 34.8574 | 3.726 | 5.1316 | -0.067 | 4.8699 | 9.516 | 0.033 | 0.1023 | 370.625 | 0.1346 | 0 | 0.0098 | 0.0208 | 0.502
1998-03-30 | 7:34 | 47.0935 | 34.8539 | 3.7216 | 5.1311 | -0.067 | 4.8695 | 9.3853 | 0.033 | 0.1146 | 371.2354 | -0.1706 | 0 | 0.0098 | 0.0208 | 0.502
1998-03-30 | 7:34 | 46.9804 | 34.7774 | 3.7216 | 5.1274 | -0.067 | 4.8684 | 9.6314 | 0.033 | 0.1146 | 370.0146 | -0.1706 | 0 | 0.0098 | 0.0208 | 1.7227
1998-03-30 | 7:34 | 46.9844 | 34.7082 | 3.7216 | 5.1248 | -0.067 | 4.8692 | 9.6317 | 0.033 | 0.139 | 371.2354 | -0.018 | 0.0012 | 0.0085 | 0.022 | 0.502
1998-03-30 | 7:34 | 47.0247 | 34.7668 | 3.7217 | 5.1231 | -0.067 | 5.0763 | 9.5155 | 0.033 | 0.1146 | 371.2354 | -0.018 | 0 | 0.0098 | 0.0208 | 0.502
1998-03-30 | 7:34 | 46.9964 | 34.8018 | 3.7208 | 5.1346 | -0.067 | 4.9106 | 9.3849 | 0.033 | 0.1146 | 371.2354 | -0.1706 | 0 | 0.0098 | 0.0208 | 0.502
1998-03-30 | 7:34 | 47.046 | 34.7841 | 3.7187 | 5.1216 | -0.067 | 4.9947 | 9.6314 | 0.033 | 0.139 | 374.8975 | -0.3232 | 0.0012 | 0.0098 | 0.022 | 0.502
1998-03-30 | 7:34 | 47.0647 | 34.8348 | 3.7241 | 5.1198 | -0.067 | 4.9532 | 9.6314 | 0.033 | 0.1146 | 374.8975 | -0.018 | 0 | 0.0098 | 0.0208 | 0.502
1998-03-30 | 7:34 | 47.0969 | 34.8411 | 3.7227 | 5.1265 | -0.067 | 4.9116 | 9.5158 | 0.033 | 0.1023 | 375.5078 | -0.018 | 0 | 0.0098 | 0.0208 | 0.502
1998-03-30 | 7:34 | 47.0273 | 34.8524 | 3.7228 | 5.1299 | -0.067 | 4.8256 | 9.2318 | 0.033 | 0.1268 | 375.5078 | -0.018 | 0 | 0.0098 | 0.022 | 0.502
1998-03-30 | 7:34 | 46.9273 | 34.8503 | 3.7214 | 5.1258 | -0.067 | 4.8254 | 9.5156 | 0.033 | 0.1268 | 374.2871 | -0.018 | 0.0012 | 0.0098 | 0.022 | 1.7227
1998-03-30 | 7:34 | 47.0229 | 34.8673 | 3.7198 | 5.1329 | -0.067 | 4.8682 | 9.5155 | 0.033 | 0.1146 | 374.8975 | -0.018 | 0 | 0.0085 | 0.0208 | 0.502
1998-03-30 | 7:34 | 46.9865 | 34.9026 | 3.7229 | 5.1242 | -0.067 | 4.7377 | 9.5157 | 0.033 | 0.1146 | 374.8975 | -0.018 | 0 | 0.0098 | 0.0208 | 1.7227
1998-03-30 | 7:34 | 47.0757 | 34.8312 | 3.7194 | 5.1242 | -0.067 | 4.8674 | 9.5153 | 0.033 | 0.1268 | 374.2871 | 0.1346 | 0.0012 | 0.011 | 0.0208 | 0.502
1998-03-30 | 7:34 | 47.0259 | 34.8358 | 3.7223 | 5.1151 | -0.067 | 4.9105 | 9.6312 | 0.033 | 0.1268 | 374.8975 | -0.018 | 0.0012 | 0.011 | 0.0208 | 1.7227
1998-03-30 | 7:34 | 46.9368 | 34.7703 | 3.7233 | 5.1207 | -0.067 | 4.7809 | 9.6312 | 0.033 | 0.1146 | 371.2354 | -0.1706 | 0 | 0.011 | 0.022 | -0.7187
1998-03-30 | 7:34 | 47.0011 | 34.817 | 3.7185 | 5.129 | -0.067 | 4.8681 | 9.5155 | 0.033 | 0.1023 | 370.625 | -0.018 | 0 | 0.0098 | 0.0208 | 0.502
1998-03-30 | 7:34 | 46.9711 | 34.9156 | 3.7141 | 5.1299 | -0.067 | 4.8674 | 9.5153 | 0.033 | 0.1146 | 371.2354 | -0.018 | 0 | 0.0085 | 0.022 | 0.502
1998-03-30 | 7:34 | 46.912 | 34.8775 | 3.7185 | 5.1276 | -0.067 | 4.8685 | 9.385 | 0.033 | 0.1268 | 370.625 | -0.018 | 0 | 0.0098 | 0.0195 | 1.7227
1998-03-30 | 7:34 | 47.0746 | 34.8301 | 3.7211 | 5.1278 | -0.067 | 4.8687 | 9.385 | 0.033 | 0.1146 | 370.625 | -0.1706 | -0.0012 | 0.0085 | 0.0208 | 0.502
1998-03-30 | 7:34 | 47.0054 | 34.8446 | 3.7186 | 5.1241 | -0.067 | 4.6915 | 9.2315 | 0.033 | 0.1023 | 371.2354 | -0.1706 | 0 | 0.0098 | 0.022 | -0.7187
1998-03-30 | 7:34 | 47.0184 | 34.8707 | 3.7126 | 5.1286 | -0.067 | 4.781 | 9.6312 | 0.033 | 0.1146 | 371.2354 | -0.018 | 0 | 0.011 | 0.0208 | 0.502
1998-03-30 | 7:34 | 46.9889 | 34.9032 | 3.7105 | 5.1214 | -0.067 | 4.8251 | 9.3849 | 0.033 | 0.1146 | 368.7939 | -0.018 | 0.0012 | 0.011 | 0.022 | 0.502
1998-03-30 | 7:34 | 46.9267 | 34.7805 | 3.7103 | 5.1192 | -0.067 | 4.7812 | 9.5155 | 0.033 | 0.1146 | 368.7939 | -0.1706 | 0.0012 | 0.0098 | 0.0208 | 0.502
1998-03-30 | 7:34 | 47.0076 | 34.8746 | 3.7094 | 5.1185 | -0.067 | 4.7365 | 9.6311 | 0.033 | 0.1268 | 368.7939 | -0.018 | 0 | 0.0098 | 0.0208 | 0.502
1998-03-30 | 7:34 | 47.0353 | 34.8576 | 3.7124 | 5.1066 | -0.067 | 4.8241 | 9.5153 | 0.033 | 0.1146 | 368.7939 | -0.1706 | 0 | 0.0098 | 0.0208 | 0.502
1998-03-30 | 7:34 | 46.9006 | 34.9021 | 3.7141 | 5.1194 | -0.067 | 4.825 | 9.6313 | 0.033 | 0.1146 | 368.7939 | -0.018 | 0 | 0.0098 | 0.022 | 1.7227
1998-03-30 | 7:34 | 47.0236 | 34.8099 | 3.713 | 5.128 | -0.067 | 4.8674 | 9.6311 | 0.033 | 0.1146 | 368.1836 | -0.1706 | 0 | 0.0098 | 0.022 | -0.7187
1998-03-30 | 7:34 | 47.0482 | 34.823 | 3.7118 | 5.1192 | -0.067 | 4.8236 | 9.6309 | 0.033 | 0.1146 | 368.7939 | -0.018 | 0.0012 | 0.011 | 0.0208 | -0.7187
1998-03-30 | 7:34 | 46.9698 | 34.7985 | 3.7179 | 5.1332 | -0.067 | 4.7815 | 9.385 | 0.033 | 0.1146 | 368.7939 | -0.1706 | 0 | 0.0098 | 0.0208 | 0.502
1998-03-30 | 7:34 | 47.0371 | 34.8208 | 3.7132 | 5.1198 | -0.067 | 4.8684 | 9.5156 | 0.033 | 0.1146 | 369.4043 | -0.1706 | 0 | 0.0098 | 0.022 | 0.502
1998-03-30 | 7:34 | 46.9875 | 34.8851 | 3.7093 | 5.1228 | -0.067 | 4.8247 | 9.5154 | 0.033 | 0.1146 | 368.7939 | -0.018 | 0.0012 | 0.011 | 0.0208 | 1.7227
1998-03-30 | 7:34 | 47.024 | 34.8639 | 3.7058 | 5.1142 | -0.067 | 4.7804 | 9.5153 | 0.033 | 0.1146 | 366.9629 | -0.018 | 0 | 0.011 | 0.0208 | 0.502
1998-03-30 | 7:34 | 46.9554 | 34.9099 | 3.7037 | 5.1243 | -0.067 | 4.7807 | 9.5154 | 0.033 | 0.1268 | 366.9629 | -0.018 | 0 | 0.0098 | 0.0208 | 0.502
1998-03-30 | 7:34 | 46.9776 | 34.8148 | 3.7049 | 5.1248 | -0.067 | 4.7811 | 9.5155 | 0.033 | 0.1146 | 366.9629 | -0.1706 | 0 | 0.0098 | 0.0208 | 0.502
1998-03-30 | 7:34 | 46.9945 | 34.8328 | 3.7115 | 5.1167 | -0.067 | 4.8245 | 9.3848 | 0.033 | 0.1023 | 366.9629 | -0.1706 | 0 | 0.0098 | 0.0208 | 0.502
1998-03-30 | 7:34 | 46.9514 | 34.8502 | 3.7075 | 5.1181 | -0.067 | 4.7804 | 9.5153 | 0.033 | 0.1146 | 367.5732 | -0.018 | 0.0012 | 0.011 | 0.0208 | -0.7187
1998-03-30 | 7:34 | 47.0301 | 34.8858 | 3.705 | 5.1114 | -0.067 | 4.7369 | 9.5155 | 0.033 | 0.1023 | 366.3525 | -0.1706 | 0.0012 | 0.0098 | 0.0208 | -0.7187
1998-03-30 | 7:34 | 46.8974 | 34.9292 | 3.6967 | 5.1202 | -0.067 | 4.8242 | 9.7362 | 0.033 | 0.1146 | 366.9629 | -0.018 | 0 | 0.0085 | 0.0208 | 0.502
1998-03-30 | 7:35 | 46.9205 | 34.9577 | 3.6838 | 5.1116 | -0.067 | 4.8236 | 9.6309 | 0.033 | 0.1146 | 366.9629 | -0.1706 | 0 | 0.0098 | 0.022 | 0.502
1998-03-30 | 7:35 | 47.0012 | 34.854 | 3.6858 | 5.1205 | -0.067 | 4.7353 | 9.515 | 0.033 | 0.1268 | 366.3525 | -0.018 | 0.0012 | 0.0098 | 0.0208 | -0.7187
1998-03-30 | 7:35 | 47.1098 | 34.9013 | 3.682 | 5.1106 | -0.067 | 4.7806 | 9.7362 | 0.033 | 0.1146 | 366.9629 | -0.018 | 0 | 0.0098 | 0.0208 | 0.502
1998-03-30 | 7:35 | 47.0325 | 34.8102 | 3.6794 | 5.1136 | -0.067 | 4.9931 | 9.6309 | 0.033 | 0.1268 | 366.3525 | 0.1346 | 0 | 0.011 | 0.022 | 1.7227
1998-03-30 | 7:35 | 46.9982 | 34.9193 | 3.6797 | 5.1256 | -0.067 | 4.824 | 9.631 | 0.033 | 0.1268 | 366.9629 | -0.018 | 0 | 0.011 | 0.022 | 0.502
1998-03-30 | 7:35 | 47.0607 | 34.8797 | 3.6759 | 5.1202 | -0.067 | 4.8242 | 9.5153 | 0.033 | 0.1268 | 366.3525 | -0.1706 | 0 | 0.0098 | 0.022 | -0.7187
1998-03-30 | 7:35 | 46.9452 | 34.8592 | 3.6749 | 5.1155 | -0.067 | 4.8668 | 9.6309 | 0.033 | 0.1146 | 366.9629 | -0.018 | 0.0012 | 0.0098 | 0.022 | 0.502
1998-03-30 | 7:35 | 46.8778 | 34.8285 | 3.6704 | 5.1026 | -0.067 | 4.9935 | 9.5153 | 0.033 | 0.1268 | 366.3525 | -0.3232 | 0 | 0.0085 | 0.0208 | 0.502
1998-03-30 | 7:35 | 46.9152 | 34.8843 | 3.672 | 5.1044 | -0.067 | 4.9097 | 9.5152 | 0.033 | 0.1146 | 367.5732 | -0.018 | 0 | 0.0098 | 0.0208 | 0.502
1998-03-30 | 7:35 | 46.9516 | 34.8504 | 3.6695 | 5.1027 | -0.067 | 4.9507 | 9.6306 | 0.033 | 0.1146 | 368.1836 | -0.018 | 0.0012 | 0.0098 | 0.0208 | 0.502
1998-03-30 | 7:35 | 46.9834 | 34.8917 | 3.6717 | 5.1112 | -0.067 | 4.9091 | 9.6308 | 0.033 | 0.1023 | 370.625 | -0.018 | 0.0012 | 0.0085 | 0.0195 | 1.7227
1998-03-30 | 7:35 | 47.0116 | 34.8469 | 3.6703 | 5.0954 | -0.067 | 4.9926 | 9.6307 | 0.033 | 0.139 | 371.2354 | 0.1346 | 0.0012 | 0.0098 | 0.0208 | 0.502
1998-03-30 | 7:35 | 46.9208 | 34.8748 | 3.6653 | 5.0954 | -0.067 | 4.7353 | 9.515 | 0.033 | 0.1146 | 370.625 | -0.018 | 0.0012 | 0.0085 | 0.0208 | 0.502
1998-03-30 | 7:35 | 47.055 | 34.933 | 3.6692 | 5.0937 | -0.067 | 4.7354 | 9.515 | 0.033 | 0.1146 | 371.2354 | -0.018 | 0.0012 | 0.0122 | 0.0208 | 1.7227
1998-03-30 | 7:35 | 47.0411 | 34.8582 | 3.6694 | 5.1018 | -0.067 | 4.8667 | 9.3845 | 0.033 | 0.1146 | 371.2354 | -0.018 | 0.0012 | 0.0085 | 0.0208 | -0.7187
1998-03-30 | 7:35 | 46.9168 | 34.9167 | 3.6661 | 5.1166 | -0.067 | 4.8231 | 9.6307 | 0.033 | 0.1268 | 370.625 | -0.1706 | 0 | 0.0085 | 0.0208 | 0.502
1998-03-30 | 7:35 | 46.8999 | 34.8097 | 3.665 | 5.1 | -0.067 | 4.8237 | 9.3846 | 0.033 | 0.139 | 371.2354 | 0.1346 | 0.0012 | 0.011 | 0.022 | 0.502
1998-03-30 | 7:35 | 46.8385 | 34.9083 | 3.6701 | 5.0971 | -0.067 | 4.7351 | 9.5149 | 0.033 | 0.1023 | 370.625 | -0.1706 | 0.0012 | 0.0085 | 0.0208 | 0.502
1998-03-30 | 7:35 | 46.9238 | 34.8955 | 3.6637 | 5.1031 | -0.067 | 5.0337 | 9.3844 | 0.033 | 0.1146 | 370.625 | -0.1706 | 0 | 0.0098 | 0.0208 | -0.7187
1998-03-30 | 7:35 | 46.9855 | 34.8878 | 3.6603 | 5.0991 | -0.067 | 4.8662 | 9.5149 | 0.033 | 0.1146 | 371.2354 | -0.018 | 0.0012 | 0.0098 | 0.0208 | 0.502
1998-03-30 | 7:35 | 46.8937 | 34.7991 | 3.6612 | 5.1005 | -0.067 | 4.779 | 9.5148 | 0.033 | 0.1268 | 371.2354 | -0.018 | 0.0012 | 0.0098 | 0.0208 | -0.7187
1998-03-30 | 7:35 | 46.9237 | 34.9322 | 3.6623 | 5.1004 | -0.067 | 4.8226 | 9.5148 | 0.033 | 0.1268 | 370.625 | -0.1706 | 0.0012 | 0.011 | 0.0208 | 0.502
1998-03-30 | 7:35 | 47.0362 | 34.9671 | 3.6596 | 5.1071 | -0.067 | 4.8232 | 9.6307 | 0.033 | 0.1146 | 370.625 | -0.018 | 0 | 0.0098 | 0.022 | -0.7187
1998-03-30 | 7:35 | 47.1042 | 34.8927 | 3.6576 | 5.1027 | -0.067 | 4.7792 | 9.6306 | 0.033 | 0.1023 | 370.0146 | -0.018 | 0 | 0.0098 | 0.0208 | -0.7187
1998-03-30 | 7:35 | 47.0366 | 34.8348 | 3.6628 | 5.1083 | -0.067 | 4.7791 | 9.6306 | 0.033 | 0.1146 | 371.2354 | -0.1706 | 0.0024 | 0.0098 | 0.0208 | 0.502
1998-03-30 | 7:35 | 47.1387 | 34.8729 | 3.6616 | 5.1135 | -0.067 | 4.6897 | 9.5147 | 0.033 | 0.1146 | 370.625 | -0.018 | 0 | 0.011 | 0.0195 | 1.7227
1998-03-30 | 7:35 | 47.0526 | 34.9748 | 3.6705 | 5.1158 | -0.067 | 4.9504 | 9.5148 | 0.033 | 0.1268 | 371.2354 | -0.018 | 0 | 0.011 | 0.0208 | 0.502
1998-03-30 | 7:35 | 46.8963 | 34.8267 | 3.6709 | 5.1043 | -0.067 | 4.9083 | 9.6305 | 0.033 | 0.1268 | 371.2354 | -0.1706 | 0.0012 | 0.0098 | 0.0208 | 0.502
1998-03-30 | 7:35 | 47.0348 | 34.9138 | 3.6724 | 5.1104 | -0.067 | 4.8228 | 9.7357 | 0.033 | 0.1268 | 370.625 | -0.018 | 0.0012 | 0.0098 | 0.0208 | 0.502
1998-03-30 | 7:35 | 47.1014 | 34.9455 | 3.6726 | 5.107 | -0.067 | 4.6892 | 9.5146 | 0.033 | 0.1146 | 370.625 | -0.1706 | 0.0012 | 0.0098 | 0.0208 | 0.502
1998-03-30 | 7:35 | 47.0578 | 34.8817 | 3.6712 | 5.1002 | -0.067 | 4.7346 | 9.6305 | 0.033 | 0.1146 | 370.625 | -0.018 | 0.0012 | 0.0098 | 0.0208 | 1.7227
1998-03-30 | 7:35 | 47.1034 | 35.0075 | 3.6722 | 5.1068 | -0.067 | 4.7794 | 9.6307 | 0.033 | 0.1146 | 371.2354 | -0.1706 | 0.0012 | 0.011 | 0.022 | -0.7187
1998-03-30 | 7:35 | 46.9323 | 34.8828 | 3.6735 | 5.0955 | -0.067 | 4.6893 | 9.5146 | 0.033 | 0.1268 | 371.2354 | -0.018 | 0.0012 | 0.011 | 0.0208 | 1.7227
1998-03-30 | 7:35 | 47.073 | 34.9138 | 3.6679 | 5.0949 | -0.067 | 4.8228 | 9.6306 | 0.033 | 0.1268 | 370.625 | -0.018 | 0.0012 | 0.0098 | 0.0208 | 0.502
1998-03-30 | 7:35 | 46.9532 | 34.8927 | 3.6713 | 5.1075 | -0.067 | 4.7343 | 9.7354 | 0.033 | 0.1146 | 368.7939 | -0.018 | 0 | 0.0098 | 0.022 | -0.7187
1998-03-30 | 7:35 | 46.9497 | 34.9772 | 3.6734 | 5.1152 | -0.067 | 4.7343 | 9.6304 | 0.033 | 0.1146 | 368.7939 | -0.018 | 0 | 0.011 | 0.0208 | -0.7187
1998-03-30 | 7:35 | 47.0521 | 34.9222 | 3.6784 | 5.1058 | -0.067 | 4.8223 | 9.6304 | 0.033 | 0.1146 | 368.7939 | -0.1706 | 0.0012 | 0.0085 | 0.022 | -0.7187
1998-03-30 | 7:35 | 46.9527 | 34.8584 | 3.6683 | 5.1048 | -0.067 | 4.7338 | 9.6302 | 0.033 | 0.1146 | 369.4043 | -0.018 | 0 | 0.0085 | 0.0208 | 0.502
1998-03-30 | 7:35 | 47.0039 | 34.9268 | 3.6798 | 5.0958 | -0.067 | 4.7342 | 9.6304 | 0.033 | 0.1268 | 369.4043 | -0.018 | 0 | 0.0098 | 0.0208 | 0.502
1998-03-30 | 7:35 | 47.0784 | 34.9324 | 3.6788 | 5.1072 | -0.067 | 4.7341 | 9.5146 | 0.033 | 0.1146 | 368.7939 | -0.1706 | 0 | 0.0098 | 0.0208 | 0.502
1998-03-30 | 7:35 | 47.0781 | 34.9941 | 3.6728 | 5.1137 | -0.067 | 4.7346 | 9.6305 | 0.033 | 0.1268 | 368.7939 | -0.018 | 0.0012 | 0.0098 | 0.0208 | 0.502
1998-03-30 | 7:35 | 47.0308 | 34.9261 | 3.6797 | 5.1073 | -0.067 | 4.6894 | 9.5147 | 0.033 | 0.1268 | 364.5215 | -0.1706 | 0 | 0.0098 | 0.0208 | 0.502
1998-03-30 | 7:35 | 47.0415 | 34.9306 | 3.6758 | 5.1146 | -0.067 | 4.8649 | 9.7353 | 0.033 | 0.1268 | 363.9111 | -0.018 | 0 | 0.011 | 0.0208 | 0.502
1998-03-30 | 7:35 | 47.1057 | 34.9673 | 3.6804 | 5.111 | -0.067 | 4.7783 | 9.6303 | 0.033 | 0.1268 | 365.1318 | -0.1706 | 0.0012 | 0.0073 | 0.0208 | -0.7187
1998-03-30 | 7:35 | 47.2168 | 34.9746 | 3.6768 | 5.1149 | -0.067 | 4.7783 | 9.7353 | 0.033 | 0.1146 | 365.1318 | -0.018 | 0 | 0.011 | 0.0195 | 0.502
1998-03-30 | 7:35 | 47.13 | 34.9208 | 3.6823 | 5.1152 | -0.067 | 4.8653 | 9.6304 | 0.033 | 0.1146 | 364.5215 | -0.018 | 0 | 0.011 | 0.0208 | -1.9395
1998-03-30 | 7:35 | 47.0839 | 34.8481 | 3.6798 | 5.1101 | -0.067 | 4.7335 | 9.8319 | 0.033 | 0.1268 | 364.5215 | -0.018 | 0 | 0.0098 | 0.0195 | 0.502
1998-03-30 | 7:36 | 47.1709 | 35.0344 | 3.6785 | 5.1086 | -0.067 | 4.7338 | 9.7352 | 0.033 | 0.1146 | 365.1318 | -0.018 | 0 | 0.0098 | 0.0208 | -0.7187
1998-03-30 | 7:36 | 47.1865 | 34.864 | 3.6796 | 5.1046 | -0.067 | 4.6889 | 9.7352 | 0.033 | 0.1146 | 365.1318 | -0.018 | 0 | 0.0098 | 0.0208 | 1.7227
1998-03-30 | 7:36 | 46.9362 | 34.9563 | 3.6746 | 5.1133 | -0.067 | 4.7786 | 9.6304 | 0.033 | 0.1146 | 366.3525 | -0.018 | 0.0012 | 0.011 | 0.0208 | 0.502
1998-03-30 | 7:36 | 46.9487 | 34.9355 | 3.6727 | 5.1028 | -0.067 | 4.7338 | 9.6302 | 0.033 | 0.1268 | 366.9629 | -0.018 | 0.0012 | 0.0098 | 0.0208 | -0.7187
1998-03-30 | 7:36 | 46.9755 | 34.9503 | 3.6709 | 5.1019 | -0.067 | 4.7332 | 9.3839 | 0.033 | 0.1146 | 366.9629 | -0.018 | 0 | 0.011 | 0.0208 | -0.7187
1998-03-30 | 7:36 | 47.0832 | 34.9813 | 3.6733 | 5.1139 | -0.067 | 4.7789 | 9.6305 | 0.033 | 0.1146 | 366.9629 | 0.1346 | 0 | 0.0098 | 0.022 | 0.502
1998-03-30 | 7:36 | 46.937 | 35.0344 | 3.6653 | 5.0941 | -0.067 | 4.7344 | 9.6304 | 0.033 | 0.1146 | 366.9629 | 0.1346 | -0.0012 | 0.011 | 0.0208 | 0.502
1998-03-30 | 7:36 | 46.9586 | 34.8689 | 3.6602 | 5.1024 | -0.067 | 4.7777 | 9.5144 | 0.033 | 0.1146 | 366.3525 | -0.018 | 0.0012 | 0.011 | 0.022 | -1.9395
1998-03-30 | 7:36 | 46.9026 | 34.8939 | 3.6636 | 5.0942 | -0.067 | 4.7774 | 9.5144 | 0.033 | 0.1146 | 366.9629 | -0.018 | 0.0012 | 0.0098 | 0.0208 | 0.502
1998-03-30 | 7:36 | 46.9183 | 34.9573 | 3.6622 | 5.099 | -0.067 | 4.7338 | 9.5145 | 0.033 | 0.1268 | 366.9629 | -0.018 | 0.0012 | 0.011 | 0.0208 | -0.7187
1998-03-30 | 7:36 | 46.9734 | 34.9317 | 3.6567 | 5.1071 | -0.067 | 4.7341 | 9.5146 | 0.033 | 0.1146 | 366.9629 | -0.1706 | 0 | 0.0098 | 0.0208 | 0.502
1998-03-30 | 7:36 | 46.9751 | 34.8752 | 3.6621 | 5.1042 | -0.067 | 4.7776 | 9.5144 | 0.033 | 0.1146 | 366.9629 | -0.018 | 0 | 0.011 | 0.022 | 0.502
1998-03-30 | 7:36 | 47.0372 | 34.9017 | 3.6606 | 5.0991 | -0.067 | 4.8648 | 9.5146 | 0.033 | 0.1268 | 366.9629 | -0.018 | 0.0012 | 0.011 | 0.0208 | 1.7227
1998-03-30 | 7:36 | 47.0033 | 34.9348 | 3.6604 | 5.0988 | -0.067 | 4.8215 | 9.5145 | 0.033 | 0.1146 | 366.9629 | -0.018 | 0.0012 | 0.0098 | 0.0208 | -0.7187
1998-03-30 | 7:36 | 46.9972 | 34.9608 | 3.6577 | 5.0889 | -0.067 | 4.7777 | 9.6301 | 0.033 | 0.1146 | 366.9629 | -0.018 | 0.0012 | 0.0098 | 0.0208 | -0.7187
1998-03-30 | 7:36 | 46.9104 | 34.9045 | 3.6536 | 5.1005 | -0.067 | 4.8214 | 9.8319 | 0.033 | 0.1268 | 366.9629 | -0.018 | 0 | 0.0098 | 0.0208 | 0.502
1998-03-30 | 7:36 | 47.0311 | 34.8784 | 3.6538 | 5.0988 | -0.067 | 4.6435 | 9.6302 | 0.033 | 0.1146 | 366.3525 | -0.018 | 0.0012 | 0.0098 | 0.022 | -0.7187
1998-03-30 | 7:36 | 46.9456 | 34.9471 | 3.6483 | 5.0947 | -0.067 | 4.8214 | 9.7351 | 0.033 | 0.1023 | 366.3525 | -0.018 | 0 | 0.011 | 0.0208 | 0.502
1998-03-30 | 7:36 | 47.0072 | 34.8533 | 3.6529 | 5.0993 | -0.067 | 4.8218 | 9.7353 | 0.033 | 0.1268 | 369.4043 | -0.018 | 0.0012 | 0.011 | 0.0208 | 1.7227
1998-03-30 | 7:36 | 47.0415 | 34.9235 | 3.6549 | 5.0973 | -0.067 | 4.7782 | 9.6303 | 0.033 | 0.139 | 371.2354 | -0.018 | 0.0012 | 0.011 | 0.0208 | 0.502
1998-03-30 | 7:36 | 47.1171 | 34.8611 | 3.649 | 5.0945 | -0.067 | 4.8213 | 9.6301 | 0.033 | 0.1268 | 371.2354 | -0.018 | 0.0012 | 0.0098 | 0.0208 | 0.502
1998-03-30 | 7:36 | 47.0778 | 34.8911 | 3.6496 | 5.0928 | -0.067 | 4.6888 | 9.7351 | 0.033 | 0.1268 | 370.625 | -0.018 | 0.0012 | 0.0098 | 0.0208 | 0.502
1998-03-30 | 7:36 | 47.0224 | 34.908 | 3.6486 | 5.099 | -0.067 | 4.689 | 9.6302 | 0.033 | 0.1146 | 371.2354 | -0.018 | 0 | 0.011 | 0.0208 | 1.7227
1998-03-30 | 7:36 | 47.0591 | 34.9534 | 3.6499 | 5.0927 | -0.067 | 4.8644 | 9.6301 | 0.033 | 0.1146 | 371.2354 | -0.018 | 0.0012 | 0.0122 | 0.0208 | 1.7227
1998-03-30 | 7:36 | 47.0158 | 34.8999 | 3.6503 | 5.0998 | -0.067 | 4.6883 | 9.63 | 0.033 | 0.1268 | 370.625 | -0.018 | 0.0012 | 0.0098 | 0.0208 | 0.502
1998-03-30 | 7:36 | 47.0509 | 34.9495 | 3.6479 | 5.0922 | -0.067 | 4.597 | 9.63 | 0.033 | 0.1146 | 371.2354 | 0.1346 | 0.0012 | 0.0098 | 0.0208 | 0.502
1998-03-30 | 7:36 | 47.0063 | 34.9428 | 3.6467 | 5.1019 | -0.067 | 4.7332 | 9.63 | 0.033 | 0.1268 | 371.2354 | -0.018 | 0 | 0.0098 | 0.022 | -0.7187
1998-03-30 | 7:36 | 47.0387 | 35.0324 | 3.6478 | 5.0958 | -0.067 | 4.7772 | 9.63 | 0.033 | 0.1146 | 370.0146 | -0.018 | 0 | 0.0098 | 0.0208 | 0.502
1998-03-30 | 7:36 | 46.9364 | 34.9453 | 3.6453 | 5.0906 | -0.067 | 4.7334 | 9.7351 | 0.033 | 0.1146 | 372.4561 | -0.018 | 0 | 0.0098 | 0.0208 | 1.7227
1998-03-30 | 7:36 | 47.0106 | 34.9266 | 3.644 | 5.0958 | -0.067 | 4.6882 | 9.63 | 0.033 | 0.1268 | 373.0664 | -0.1706 | 0 | 0.0098 | 0.022 | 0.502
1998-03-30 | 7:36 | 47.0817 | 35.0532 | 3.6496 | 5.1045 | -0.067 | 4.7778 | 9.6302 | 0.033 | 0.1268 | 372.4561 | -0.018 | 0 | 0.011 | 0.0208 | 0.502
1998-03-30 | 7:36 | 47.0799 | 34.8971 | 3.6515 | 5.1023 | -0.067 | 4.7777 | 9.6301 | 0.033 | 0.1146 | 373.0664 | -0.018 | 0.0012 | 0.0098 | 0.0208 | 0.502
1998-03-30 | 7:36 | 46.958 | 34.8487 | 3.6489 | 5.1035 | -0.067 | 4.8639 | 9.6299 | 0.033 | 0.1268 | 373.0664 | 0.1346 | 0 | 0.011 | 0.022 | 0.502
1998-03-30 | 7:36 | 46.9633 | 34.8953 | 3.6497 | 5.0944 | -0.067 | 4.6886 | 9.6301 | 0.033 | 0.1146 | 372.4561 | -0.018 | 0 | 0.011 | 0.0208 | 0.502
1998-03-30 | 7:36 | 46.958 | 34.9614 | 3.6547 | 5.1015 | -0.067 | 4.733 | 9.7349 | 0.033 | 0.1268 | 373.0664 | -0.1706 | 0 | 0.0098 | 0.0195 | 0.502
1998-03-30 | 7:36 | 46.9854 | 34.9259 | 3.6555 | 5.0918 | -0.067 | 4.8207 | 9.6299 | 0.033 | 0.1146 | 373.6768 | -0.018 | 0 | 0.011 | 0.0208 | 0.502
1998-03-30 | 7:36 | 47.0101 | 34.953 | 3.6527 | 5.1004 | -0.067 | 4.7335 | 9.7351 | 0.033 | 0.1268 | 371.2354 | -0.018 | 0 | 0.0098 | 0.022 | 0.502
1998-03-30 | 7:36 | 47.1049 | 34.9033 | 3.6545 | 5.1032 | -0.067 | 4.688 | 9.5142 | 0.033 | 0.1268 | 371.2354 | -0.018 | 0 | 0.011 | 0.0208 | 0.502
1998-03-30 | 7:36 | 46.9633 | 35.012 | 3.6519 | 5.1133 | -0.067 | 4.6883 | 9.3838 | 0.033 | 0.1268 | 371.2354 | -0.018 | 0.0024 | 0.011 | 0.022 | 1.7227
1998-03-30 | 7:36 | 47.0391 | 34.9315 | 3.6529 | 5.1071 | -0.067 | 4.6427 | 9.6299 | 0.033 | 0.1268 | 371.2354 | 0.1346 | 0.0012 | 0.0098 | 0.0208 | -0.7187
1998-03-30 | 7:36 | 46.928 | 34.9849 | 3.6538 | 5.0932 | -0.067 | 4.7325 | 9.3837 | 0.033 | 0.1146 | 370.625 | -0.018 | 0.0012 | 0.0098 | 0.0208 | -0.7187
1998-03-30 | 7:36 | 46.9025 | 34.9093 | 3.6524 | 5.0992 | -0.067 | 4.7769 | 9.6299 | 0.033 | 0.1268 | 370.625 | -0.018 | 0.0012 | 0.0098 | 0.0208 | -0.7187
1998-03-30 | 7:36 | 46.9228 | 34.9413 | 3.6537 | 5.1027 | -0.067 | 4.8202 | 9.6298 | 0.033 | 0.1146 | 371.2354 | -0.018 | 0.0012 | 0.0098 | 0.0208 | 0.502
1998-03-30 | 7:36 | 47.1136 | 34.9428 | 3.6549 | 5.1077 | -0.067 | 4.8641 | 9.63 | 0.033 | 0.1268 | 369.4043 | -0.018 | 0 | 0.0098 | 0.0208 | 0.502
1998-03-30 | 7:36 | 46.9997 | 34.884 | 3.6571 | 5.1054 | -0.067 | 4.5968 | 9.6299 | 0.033 | 0.1268 | 369.4043 | -0.018 | 0.0012 | 0.0098 | 0.0208 | 0.502
1998-03-30 | 7:36 | 46.9944 | 34.8558 | 3.6552 | 5.0967 | -0.067 | 4.8632 | 9.6297 | 0.033 | 0.1268 | 368.1836 | -0.018 | 0 | 0.0098 | 0.0208 | -0.7187
1998-03-30 | 7:36 | 47.0009 | 34.9076 | 3.6555 | 5.1009 | -0.067 | 4.8204 | 9.6298 | 0.033 | 0.1268 | 368.7939 | -0.018 | 0 | 0.0098 | 0.0208 | 0.502
1998-03-30 | 7:36 | 47.0204 | 34.9937 | 3.6507 | 5.0992 | -0.067 | 4.7327 | 9.7348 | 0.033 | 0.1268 | 368.7939 | -0.1706 | 0 | 0.0098 | 0.0208 | 0.502
1998-03-30 | 7:36 | 46.9198 | 34.9529 | 3.6588 | 5.0946 | -0.067 | 4.6421 | 9.6297 | 0.033 | 0.1146 | 368.7939 | -0.018 | 0.0012 | 0.011 | 0.0208 | 0.502
1998-03-30 | 7:37 | 46.9466 | 34.9873 | 3.6538 | 5.108 | -0.067 | 4.5494 | 9.6297 | 0.033 | 0.1268 | 369.4043 | 0.1346 | 0.0012 | 0.011 | 0.0232 | 0.502
1998-03-30 | 7:37 | 46.8225 | 34.9093 | 3.6585 | 5.0992 | -0.067 | 4.8205 | 9.7348 | 0.033 | 0.1268 | 368.7939 | -0.018 | 0.0012 | 0.0098 | 0.0208 | -0.7187
1998-03-30 | 7:37 | 46.9584 | 34.9617 | 3.6514 | 5.1093 | -0.067 | 4.733 | 9.6299 | 0.033 | 0.1268 | 368.7939 | -0.018 | -0.0012 | 0.0098 | 0.0208 | 0.502
1998-03-30 | 7:37 | 46.9567 | 34.9111 | 3.6554 | 5.1091 | -0.067 | 4.7329 | 9.7349 | 0.033 | 0.1268 | 367.5732 | -0.018 | 0 | 0.0085 | 0.0208 | 0.502
1998-03-30 | 7:37 | 46.9466 | 34.9535 | 3.6537 | 5.1015 | -0.067 | 4.8194 | 9.6295 | 0.033 | 0.1268 | 366.3525 | -0.018 | 0.0012 | 0.0098 | 0.0195 | 0.502
1998-03-30 | 7:37 | 47.0064 | 34.9331 | 3.6505 | 5.0958 | -0.067 | 4.6869 | 9.6295 | 0.033 | 0.1268 | 366.3525 | -0.018 | 0 | 0.0085 | 0.0195 | -0.7187
1998-03-30 | 7:37 | 46.9292 | 34.9634 | 3.6548 | 5.1095 | -0.067 | 4.6871 | 9.7345 | 0.033 | 0.1146 | 365.7422 | -0.018 | 0.0012 | 0.0098 | 0.022 | 0.502
1998-03-30 | 7:37 | 47.0044 | 34.9624 | 3.6548 | 5.1075 | -0.067 | 4.733 | 9.63 | 0.033 | 0.1268 | 366.9629 | -0.018 | 0.0012 | 0.011 | 0.0208 | 0.502
1998-03-30 | 7:37 | 46.9236 | 34.9602 | 3.6543 | 5.0927 | -0.067 | 4.6875 | 9.7346 | 0.033 | 0.1268 | 366.3525 | -0.018 | 0.0024 | 0.0098 | 0.0208 | 0.502
1998-03-30 | 7:37 | 46.9756 | 35.0375 | 3.6531 | 5.1004 | -0.067 | 4.6875 | 9.7346 | 0.033 | 0.139 | 366.9629 | -0.018 | 0 | 0.011 | 0.022 | 0.502
1998-03-30 | 7:37 | 47.0177 | 34.8578 | 3.6534 | 5.1028 | -0.067 | 4.6877 | 9.7348 | 0.033 | 0.1146 | 366.3525 | -0.018 | 0.0012 | 0.011 | 0.022 | 0.502
1998-03-30 | 7:37 | 47.0342 | 34.9895 | 3.6518 | 5.1015 | -0.067 | 4.7329 | 9.7349 | 0.033 | 0.1268 | 366.9629 | -0.018 | 0 | 0.0098 | 0.0208 | 1.7227
1998-03-30 | 7:37 | 47.0947 | 34.905 | 3.6536 | 5.0948 | -0.067 | 4.6422 | 9.6297 | 0.033 | 0.1268 | 366.3525 | -0.018 | 0.0012 | 0.0098 | 0.0208 | 0.502
1998-03-30 | 7:37 | 47.002 | 34.9394 | 3.6553 | 5.0821 | -0.067 | 4.6869 | 9.8312 | 0.033 | 0.1146 | 366.9629 | -0.018 | 0 | 0.011 | 0.0208 | -0.7187
1998-03-30 | 7:37 | 47.0016 | 34.8786 | 3.6519 | 5.096 | -0.067 | 4.7319 | 9.7345 | 0.033 | 0.1268 | 366.9629 | -0.018 | 0.0012 | 0.011 | 0.022 | 0.502
1998-03-30 | 7:37 | 46.9882 | 35.0182 | 3.6524 | 5.0949 | -0.067 | 4.6422 | 9.7347 | 0.033 | 0.1146 | 366.3525 | -0.018 | 0 | 0.0098 | 0.0208 | 0.502
1998-03-30 | 7:37 | 47.1233 | 34.9831 | 3.6541 | 5.091 | -0.067 | 4.6422 | 9.8315 | 0.033 | 0.1146 | 366.9629 | -0.018 | 0 | 0.011 | 0.0208 | 0.502
1998-03-30 | 7:37 | 47.0432 | 34.8983 | 3.6524 | 5.0948 | -0.067 | 4.6422 | 9.8315 | 0.033 | 0.1268 | 366.9629 | -0.018 | 0 | 0.011 | 0.0208 | 1.7227
1998-03-30 | 7:37 | 46.9569 | 34.9043 | 3.6537 | 5.1015 | -0.067 | 4.6415 | 9.6295 | 0.033 | 0.1146 | 366.9629 | -0.018 | 0 | 0.0098 | 0.0208 | 0.502
1998-03-30 | 7:37 | 47.0068 | 34.925 | 3.649 | 5.0927 | -0.067 | 4.6875 | 9.7346 | 0.033 | 0.1268 | 366.3525 | -0.018 | 0 | 0.0085 | 0.0195 | -0.7187
1998-03-30 | 7:37 | 46.9534 | 34.9717 | 3.6563 | 5.0991 | -0.067 | 4.6413 | 9.8311 | 0.033 | 0.1268 | 365.7422 | -0.018 | 0.0012 | 0.0098 | 0.0208 | 0.502
1998-03-30 | 7:37 | 47.1272 | 34.9131 | 3.6479 | 5.0891 | -0.067 | 4.7324 | 9.7347 | 0.033 | 0.1268 | 366.9629 | -0.018 | 0 | 0.0085 | 0.022 | 0.502
1998-03-30 | 7:37 | 47.1335 | 34.9043 | 3.6455 | 5.0879 | -0.067 | 4.6869 | 9.7344 | 0.033 | 0.1268 | 366.3525 | -0.018 | 0 | 0.011 | 0.0208 | -0.7187
1998-03-30 | 7:37 | 47.0868 | 34.9338 | 3.6555 | 5.0881 | -0.067 | 4.687 | 9.7345 | 0.033 | 0.139 | 366.9629 | -0.018 | 0.0012 | 0.011 | 0.0208 | 1.7227
1998-03-30 | 7:37 | 46.9535 | 34.8859 | 3.6556 | 5.0825 | -0.067 | 4.6418 | 9.7345 | 0.033 | 0.1268 | 366.3525 | -0.018 | 0 | 0.0098 | 0.0208 | -0.7187
1998-03-30 | 7:37 | 47.0765 | 34.9338 | 3.6542 | 5.0765 | -0.067 | 4.549 | 9.6295 | 0.033 | 0.1268 | 366.3525 | -0.018 | 0.0024 | 0.0098 | 0.0208 | 0.502
1998-03-30 | 7:37 | 46.9872 | 34.9668 | 3.6528 | 5.082 | -0.067 | 4.6415 | 9.6295 | 0.033 | 0.1268 | 366.3525 | -0.018 | 0.0012 | 0.0098 | 0.0208 | -0.7187
1998-03-30 | 7:37 | 47.0561 | 34.9974 | 3.6538 | 5.0998 | -0.067 | 4.687 | 9.6295 | 0.033 | 0.139 | 367.5732 | -0.018 | 0.0024 | 0.011 | 0.0208 | -0.7187
1998-03-30 | 7:37 | 47.0997 | 34.9162 | 3.6506 | 5.0876 | -0.067 | 4.5953 | 9.5138 | 0.033 | 0.1268 | 370.0146 | -0.018 | -0.0012 | 0.011 | 0.022 | 0.502
1998-03-30 | 7:37 | 47.0902 | 34.9 | 3.6545 | 5.0835 | -0.067 | 4.5952 | 9.6294 | 0.033 | 0.1268 | 370.625 | -0.018 | 0 | 0.0098 | 0.0208 | -0.7187
1998-03-30 | 7:37 | 47.0068 | 34.9532 | 3.6535 | 5.0695 | -0.067 | 4.6421 | 9.7346 | 0.033 | 0.1146 | 369.4043 | -0.018 | 0 | 0.011 | 0.0208 | 0.502
1998-03-30 | 7:37 | 47.0149 | 34.8472 | 3.6495 | 5.0704 | -0.067 | 4.6868 | 9.6295 | 0.033 | 0.139 | 371.2354 | -0.018 | 0 | 0.011 | 0.022 | 1.7227
1998-03-30 | 7:37 | 46.9728 | 34.9608 | 3.6502 | 5.0735 | -0.067 | 4.7752 | 9.7342 | 0.033 | 0.1146 | 371.2354 | -0.018 | 0 | 0.0122 | 0.0208 | -0.7187
1998-03-30 | 7:37 | 46.9919 | 34.965 | 3.6498 | 5.0779 | -0.067 | 4.5013 | 9.7343 | 0.033 | 0.1146 | 370.625 | -0.018 | 0.0012 | 0.0098 | 0.0208 | 0.502
1998-03-30 | 7:37 | 47.076 | 34.9503 | 3.6471 | 5.0652 | -0.067 | 4.8198 | 9.8313 | 0.033 | 0.1146 | 371.2354 | -0.018 | 0.0012 | 0.0098 | 0.0208 | 0.502
1998-03-30 | 7:37 | 46.9416 | 34.9537 | 3.6461 | 5.0754 | -0.067 | 4.8188 | 9.7342 | 0.033 | 0.1268 | 371.2354 | -0.018 | 0.0012 | 0.0098 | 0.0195 | -0.7187
1998-03-30 | 7:37 | 47.0058 | 34.927 | 3.6454 | 5.0717 | -0.067 | 4.6864 | 9.6293 | 0.033 | 0.1146 | 371.2354 | -0.1706 | 0 | 0.0098 | 0.0195 | -0.7187
1998-03-30 | 7:37 | 47.0006 | 34.9594 | 3.6462 | 5.0723 | -0.067 | 4.9886 | 9.8312 | 0.033 | 0.1268 | 371.2354 | -0.1706 | 0 | 0.011 | 0.0208 | -0.7187
1998-03-30 | 7:37 | 47.0759 | 34.9306 | 3.6465 | 5.0703 | -0.067 | 4.7315 | 9.7344 | 0.033 | 0.1146 | 371.2354 | -0.018 | 0 | 0.0098 | 0.0208 | 0.502
1998-03-30 | 7:37 | 47.069 | 34.9095 | 3.6424 | 5.0683 | -0.067 | 4.7315 | 9.7344 | 0.033 | 0.1146 | 371.8457 | 0.1346 | 0 | 0.0098 | 0.022 | -0.7187
1998-03-30 | 7:37 | 47.0482 | 35.0429 | 3.64 | 5.0703 | -0.067 | 4.7756 | 9.7344 | 0.033 | 0.1268 | 371.2354 | -0.018 | 0.0012 | 0.0098 | 0.022 | 0.502
1998-03-30 | 7:37 | 47.0435 | 34.9014 | 3.6427 | 5.0682 | -0.067 | 4.6413 | 9.6294 | 0.033 | 0.1146 | 370.625 | -0.018 | 0.0012 | 0.011 | 0.0208 | -0.7187
1998-03-30 | 7:37 | 47.0148 | 34.9302 | 3.6384 | 5.0673 | -0.067 | 4.6861 | 9.7341 | 0.033 | 0.1146 | 371.2354 | -0.018 | 0 | 0.0098 | 0.0195 | 1.7227
1998-03-30 | 7:37 | 46.9606 | 34.8791 | 3.6416 | 5.0554 | -0.067 | 4.7748 | 9.7341 | 0.033 | 0.1146 | 371.8457 | -0.018 | 0 | 0.011 | 0.022 | 1.7227
1998-03-30 | 7:37 | 47.0814 | 34.8816 | 3.6426 | 5.0635 | -0.067 | 4.775 | 9.8309 | 0.033 | 0.1146 | 370.625 | 0.1346 | 0 | 0.0098 | 0.0208 | -0.7187
1998-03-30 | 7:37 | 47.0576 | 34.9944 | 3.6439 | 5.083 | -0.067 | 4.7309 | 9.8309 | 0.033 | 0.1268 | 371.2354 | -0.018 | 0 | 0.0098 | 0.0208 | 0.502
1998-03-30 | 7:37 | 47.0459 | 35.0396 | 3.6464 | 5.0708 | -0.067 | 4.6858 | 9.6291 | 0.033 | 0.1268 | 371.2354 | -0.018 | 0 | 0.0098 | 0.0208 | 0.502
1998-03-30 | 7:37 | 47.042 | 35.0042 | 3.648 | 5.0708 | -0.067 | 4.6404 | 9.8308 | 0.033 | 0.1146 | 371.2354 | -0.018 | 0 | 0.0098 | 0.0208 | -0.7187
1998-03-30 | 7:37 | 46.9879 | 34.9238 | 3.6475 | 5.0635 | -0.067 | 4.6861 | 9.7342 | 0.033 | 0.1146 | 371.2354 | -0.018 | 0 | 0.0098 | 0.0208 | 0.502
1998-03-30 | 7:37 | 46.879 | 34.9452 | 3.644 | 5.0665 | -0.067 | 4.5942 | 9.7339 | 0.033 | 0.1146 | 371.8457 | -0.018 | 0 | 0.0098 | 0.022 | 0.502
1998-03-30 | 7:37 | 46.9328 | 34.9115 | 3.6438 | 5.0745 | -0.067 | 4.6857 | 9.734 | 0.033 | 0.1268 | 371.2354 | 0.1346 | 0.0012 | 0.0098 | 0.0195 | 1.7227
1998-03-30 | 7:38 | 47.0781 | 34.9703 | 3.6449 | 5.0806 | -0.067 | 4.6418 | 9.7345 | 0.033 | 0.139 | 371.2354 | -0.018 | 0 | 0.0098 | 0.022 | -0.7187
1998-03-30 | 7:38 | 47.1113 | 34.9143 | 3.6513 | 5.0758 | -0.067 | 4.6412 | 9.7343 | 0.033 | 0.1268 | 371.2354 | -0.018 | 0.0012 | 0.0098 | 0.0208 | 0.502
1998-03-30 | 7:38 | 47.0609 | 35.021 | 3.6414 | 5.0683 | -0.067 | 4.6854 | 9.7339 | 0.033 | 0.1146 | 366.9629 | -0.018 | 0 | 0.0085 | 0.0208 | 0.502
1998-03-30 | 7:38 | 47.0753 | 34.9456 | 3.6484 | 5.0733 | -0.067 | 4.6408 | 9.6293 | 0.033 | 0.1268 | 366.3525 | 0.1346 | 0.0012 | 0.0098 | 0.022 | 1.7227
1998-03-30 | 7:38 | 47.0449 | 34.9729 | 3.6415 | 5.08 | -0.067 | 4.6402 | 9.7339 | 0.033 | 0.1146 | 366.9629 | -0.018 | 0.0012 | 0.0098 | 0.0208 | -0.7187
1998-03-30 | 7:38 | 47.0094 | 34.968 | 3.6446 | 5.0803 | -0.067 | 4.6403 | 9.734 | 0.033 | 0.1146 | 367.5732 | 0.1346 | 0.0012 | 0.0098 | 0.0208 | 0.502
1998-03-30 | 7:38 | 47.0713 | 34.9466 | 3.6425 | 5.0841 | -0.067 | 4.5477 | 9.734 | 0.033 | 0.1146 | 366.3525 | 0.1346 | 0.0012 | 0.0098 | 0.0208 | 0.502
1998-03-30 | 7:38 | 46.9805 | 34.9557 | 3.639 | 5.0786 | -0.067 | 4.5945 | 9.6291 | 0.033 | 0.1146 | 366.9629 | -0.018 | 0 | 0.011 | 0.0208 | 1.7227
1998-03-30 | 7:38 | 47.0515 | 34.8051 | 3.6444 | 5.0946 | -0.067 | 4.5482 | 9.6293 | 0.033 | 0.1146 | 365.7422 | -0.1706 | 0.0012 | 0.011 | 0.022 | 0.502
1998-03-30 | 7:38 | 47.0341 | 34.8882 | 3.6407 | 5.0761 | -0.067 | 4.5475 | 9.7339 | 0.033 | 0.1268 | 366.9629 | 0.1346 | 0 | 0.0098 | 0.0208 | -0.7187
1998-03-30 | 7:38 | 47.0384 | 34.917 | 3.6424 | 5.0897 | -0.067 | 4.5476 | 9.7339 | 0.033 | 0.1268 | 366.9629 | -0.018 | 0.0012 | 0.0098 | 0.0208 | 0.502
1998-03-30 | 7:38 | 47.083 | 34.9617 | 3.6471 | 5.0843 | -0.067 | 4.5944 | 9.6291 | 0.033 | 0.1268 | 366.9629 | -0.018 | 0.0012 | 0.0098 | 0.0208 | 0.502
1998-03-30 | 7:38 | 46.9895 | 34.8815 | 3.6461 | 5.08 | -0.067 | 4.5476 | 9.9209 | 0.033 | 0.1268 | 367.5732 | -0.018 | 0.0012 | 0.0098 | 0.0208 | 0.502
1998-03-30 | 7:38 | 47.044 | 34.93 | 3.6423 | 5.078 | -0.067 | 4.6854 | 9.7339 | 0.033 | 0.1268 | 367.5732 | -0.018 | 0.0012 | 0.011 | 0.0208 | -0.7187
1998-03-30 | 7:38 | 47.0748 | 34.9002 | 3.6461 | 5.0864 | -0.067 | 4.5946 | 9.6292 | 0.033 | 0.1146 | 366.9629 | 0.1346 | 0 | 0.0098 | 0.022 | 0.502
1998-03-30 | 7:38 | 46.98 | 34.9694 | 3.6415 | 5.0902 | -0.067 | 4.5945 | 9.734 | 0.033 | 0.1268 | 366.9629 | 0.1346 | 0.0012 | 0.0098 | 0.0208 | 0.502
1998-03-30 | 7:38 | 47.0228 | 35.0168 | 3.6421 | 5.0783 | -0.067 | 4.5943 | 9.734 | 0.033 | 0.1268 | 366.3525 | -0.018 | 0.0012 | 0.0098 | 0.0208 | -0.7187
1998-03-30 | 7:38 | 47.0107 | 34.879 | 3.6438 | 5.07 | -0.067 | 4.64 | 9.629 | 0.033 | 0.1268 | 366.3525 | -0.018 | 0.0012 | 0.011 | 0.0208 | 0.502
1998-03-30 | 7:38 | 46.9812 | 34.9086 | 3.6451 | 5.076 | -0.067 | 4.5941 | 9.7339 | 0.033 | 0.1268 | 367.5732 | -0.018 | 0.0012 | 0.011 | 0.022 | 1.7227
1998-03-30 | 7:38 | 47.0306 | 34.9585 | 3.6411 | 5.0877 | -0.067 | 4.5942 | 10.0861 | 0.033 | 0.1146 | 366.9629 | -0.018 | 0.0024 | 0.0122 | 0.0208 | 0.502
1998-03-30 | 7:38 | 47.0708 | 34.9504 | 3.6402 | 5.0818 | -0.067 | 4.6854 | 9.8306 | 0.033 | 0.1146 | 366.3525 | -0.018 | 0.0012 | 0.0098 | 0.0208 | 0.502
1998-03-30 | 7:38 | 47.1049 | 34.9149 | 3.6401 | 5.0779 | -0.067 | 4.7301 | 9.8306 | 0.033 | 0.1268 | 366.9629 | -0.018 | 0 | 0.0098 | 0.0195 | -0.7187
1998-03-30 | 7:38 | 47.0483 | 34.8998 | 3.6425 | 5.0796 | -0.067 | 4.6399 | 9.9207 | 0.033 | 0.1268 | 366.9629 | 0.1346 | 0 | 0.0122 | 0.022 | 0.502
1998-03-30 | 7:38 | 47.0465 | 34.9574 | 3.6402 | 5.0837 | -0.067 | 4.5474 | 9.9208 | 0.033 | 0.139 | 366.9629 | -0.018 | 0 | 0.0098 | 0.022 | 0.502
1998-03-30 | 7:38 | 46.9461 | 34.9574 | 3.6439 | 5.0837 | -0.067 | 4.5474 | 9.9208 | 0.033 | 0.139 | 366.9629 | 0.1346 | 0.0012 | 0.0098 | 0.0208 | -0.7187
1998-03-30 | 7:38 | 46.9859 | 34.9532 | 3.6422 | 5.087 | -0.067 | 4.7297 | 9.7337 | 0.033 | 0.1268 | 366.9629 | 0.1346 | 0.0012 | 0.0098 | 0.022 | 0.502
1998-03-30 | 7:38 | 47.0456 | 34.9258 | 3.6415 | 5.089 | -0.067 | 4.6851 | 9.8305 | 0.033 | 0.1146 | 366.3525 | -0.018 | 0 | 0.0085 | 0.0208 | -1.9395
1998-03-30 | 7:38 | 47.0586 | 35.0051 | 3.6413 | 5.0854 | -0.067 | 4.8177 | 9.7338 | 0.033 | 0.139 | 369.4043 | -0.018 | 0.0024 | 0.0098 | 0.0208 | 0.502
1998-03-30 | 7:38 | 47.1363 | 34.9405 | 3.6432 | 5.0833 | -0.067 | 4.774 | 9.9207 | 0.033 | 0.1146 | 368.7939 | -0.018 | 0 | 0.0098 | 0.0208 | 0.502
1998-03-30 | 7:38 | 47.0158 | 34.9437 | 3.6431 | 5.0818 | -0.067 | 4.8609 | 9.7339 | 0.033 | 0.1268 | 369.4043 | -0.018 | 0 | 0.0098 | 0.0208 | 0.502
1998-03-30 | 7:38 | 46.9785 | 34.8403 | 3.6451 | 5.0792 | -0.067 | 4.685 | 9.9206 | 0.033 | 0.1146 | 368.7939 | -0.018 | 0 | 0.0098 | 0.0208 | 0.502
1998-03-30 | 7:38 | 47.1303 | 34.923 | 3.6435 | 5.0799 | -0.067 | 4.7302 | 9.7339 | 0.033 | 0.1146 | 368.7939 | 0.1346 | 0 | 0.0098 | 0.0208 | 0.502
1998-03-30 | 7:38 | 47.0257 | 34.9475 | 3.6362 | 5.0756 | -0.067 | 4.5938 | 9.8305 | 0.033 | 0.139 | 368.7939 | 0.1346 | 0.0024 | 0.0098 | 0.0208 | -0.7187
1998-03-30 | 7:38 | 47.1247 | 34.9774 | 3.638 | 5.0797 | -0.067 | 4.73 | 9.8306 | 0.033 | 0.1146 | 368.7939 | 0.1346 | 0.0012 | 0.011 | 0.0208 | 0.502
1998-03-30 | 7:38 | 46.9985 | 34.8916 | 3.6416 | 5.0776 | -0.067 | 4.5939 | 9.8305 | 0.033 | 0.1268 | 368.7939 | -0.018 | 0.0012 | 0.0098 | 0.0208 | -0.7187
1998-03-30 | 7:38 | 47.0628 | 35.0113 | 3.6389 | 5.0844 | -0.067 | 4.6846 | 9.7336 | 0.033 | 0.1146 | 370.625 | -0.018 | 0.0012 | 0.011 | 0.022 | -0.7187
1998-03-30 | 7:38 | 47.1258 | 34.925 | 3.6399 | 5.0764 | -0.067 | 4.5931 | 9.8302 | 0.033 | 0.1268 | 370.625 | 0.1346 | 0 | 0.0098 | 0.0208 | -0.7187
1998-03-30 | 7:38 | 46.9239 | 34.959 | 3.639 | 5.0704 | -0.067 | 4.639 | 9.7335 | 0.033 | 0.1268 | 371.2354 | -0.018 | 0 | 0.0098 | 0.0195 | -0.7187
1998-03-30 | 7:38 | 46.978 | 34.8624 | 3.6408 | 5.0784 | -0.067 | 4.5466 | 9.9204 | 0.033 | 0.1268 | 370.625 | -0.018 | 0 | 0.0085 | 0.0208 | -0.7187
1998-03-30 | 7:38 | 47.0819 | 34.8878 | 3.6448 | 5.0722 | -0.067 | 4.5002 | 9.7339 | 0.033 | 0.1268 | 371.2354 | 0.1346 | 0.0012 | 0.011 | 0.0208 | 0.502
1998-03-30 | 7:38 | 46.9992 | 34.971 | 3.6432 | 5.0885 | -0.067 | 4.5934 | 9.7336 | 0.033 | 0.1268 | 370.625 | 0.1346 | 0.0024 | 0.0098 | 0.0208 | -0.7187
1998-03-30 | 7:38 | 47.0451 | 34.9577 | 3.6428 | 5.077 | -0.067 | 4.5935 | 9.7337 | 0.033 | 0.1268 | 371.2354 | -0.018 | 0.0012 | 0.0098 | 0.022 | -0.7187
1998-03-30 | 7:38 | 47.1154 | 34.9489 | 3.6455 | 5.0729 | -0.067 | 4.6393 | 9.8303 | 0.033 | 0.1268 | 370.625 | 0.1346 | 0 | 0.0098 | 0.0208 | -0.7187
1998-03-30 | 7:38 | 47.124 | 34.9123 | 3.6425 | 5.0785 | -0.067 | 4.5932 | 9.8302 | 0.033 | 0.1268 | 370.0146 | -0.018 | 0.0012 | 0.0098 | 0.0208 | -0.7187
1998-03-30 | 7:38 | 47.1585 | 34.9334 | 3.6446 | 5.0862 | -0.067 | 4.5932 | 9.7336 | 0.033 | 0.1146 | 372.4561 | -0.1706 | 0 | 0.0098 | 0.022 | 1.7227
1998-03-30 | 7:38 | 47.0843 | 34.932 | 3.6444 | 5.086 | -0.067 | 4.5465 | 9.8302 | 0.033 | 0.1268 | 372.4561 | -0.018 | 0.0012 | 0.0098 | 0.0208 | -0.7187
1998-03-30 | 7:38 | 47.1374 | 34.919 | 3.6437 | 5.0862 | -0.067 | 4.5466 | 9.7335 | 0.033 | 0.1268 | 372.4561 | -0.018 | 0 | 0.0098 | 0.0208 | 1.7227
1998-03-30 | 7:38 | 47.0774 | 34.946 | 3.6469 | 5.0918 | -0.067 | 4.5931 | 9.7335 | 0.033 | 0.1268 | 373.0664 | -0.018 | 0.0012 | 0.011 | 0.0208 | -0.7187
1998-03-30 | 7:38 | 47.0355 | 34.9948 | 3.6452 | 5.0821 | -0.067 | 4.5931 | 9.7335 | 0.033 | 0.139 | 372.4561 | -0.018 | 0.0012 | 0.0098 | 0.0208 | 0.502
1998-03-30 | 7:39 | 47.0509 | 34.8824 | 3.6442 | 5.0831 | -0.067 | 4.5925 | 9.8299 | 0.033 | 0.1268 | 373.0664 | -0.018 | 0.0012 | 0.0098 | 0.0208 | -0.7187
1998-03-30 | 7:39 | 47.1537 | 34.9295 | 3.6454 | 5.0722 | -0.067 | 4.5463 | 9.7334 | 0.033 | 0.1146 | 373.0664 | 0.1346 | 0.0012 | 0.0098 | 0.0195 | 1.7227
1998-03-30 | 7:39 | 47.1464 | 34.8898 | 3.6436 | 5.0783 | -0.067 | 4.5931 | 9.7335 | 0.033 | 0.1268 | 371.8457 | 0.1346 | 0.0012 | 0.0098 | 0.0208 | -0.7187
1998-03-30 | 7:39 | 47.0056 | 34.9116 | 3.6416 | 5.0765 | -0.067 | 4.5465 | 9.7335 | 0.033 | 0.1146 | 371.2354 | -0.1706 | -0.0012 | 0.011 | 0.022 | -0.7187
1998-03-30 | 7:39 | 47.0536 | 34.9856 | 3.6409 | 5.0876 | -0.067 | 4.5929 | 9.7334 | 0.033 | 0.1146 | 371.2354 | -0.018 | 0.0012 | 0.0098 | 0.022 | 0.502
1998-03-30 | 7:39 | 47.1442 | 34.8529 | 3.6418 | 5.0742 | -0.067 | 4.5463 | 9.7334 | 0.033 | 0.1268 | 370.625 | -0.018 | 0.0012 | 0.0098 | 0.0208 | 0.502
1998-03-30 | 7:39 | 47.0912 | 35.0161 | 3.6403 | 5.0802 | -0.067 | 4.5931 | 9.8302 | 0.033 | 0.139 | 371.8457 | 0.1346 | 0.0012 | 0.011 | 0.0208 | 0.502
1998-03-30 | 7:39 | 47.1126 | 34.927 | 3.637 | 5.0718 | -0.067 | 4.6386 | 9.7333 | 0.033 | 0.139 | 370.625 | -0.018 | 0 | 0.011 | 0.0208 | 0.502
1998-03-30 | 7:39 | 47.1627 | 34.9775 | 3.6384 | 5.0759 | -0.067 | 4.5928 | 9.7334 | 0.033 | 0.1146 | 371.2354 | 0.1346 | 0 | 0.011 | 0.0208 | 0.502
1998-03-30 | 7:39 | 47.1123 | 34.9744 | 3.6412 | 5.0745 | -0.067 | 4.6391 | 9.8302 | 0.033 | 0.139 | 371.2354 | -0.018 | 0 | 0.0098 | 0.022 | 0.502
1998-03-30 | 7:39 | 47.0296 | 34.9845 | 3.6426 | 5.0788 | -0.067 | 4.5456 | 9.7332 | 0.033 | 0.1146 | 369.4043 | 0.1346 | 0.0012 | 0.0098 | 0.0208 | 0.502
1998-03-30 | 7:39 | 47.1593 | 34.9804 | 3.6399 | 5.0859 | -0.067 | 4.593 | 9.7335 | 0.033 | 0.1268 | 369.4043 | -0.018 | 0.0012 | 0.011 | 0.0208 | -0.7187
1998-03-30 | 7:39 | 47.0871 | 34.968 | 3.6406 | 5.0814 | -0.067 | 4.6839 | 9.7333 | 0.033 | 0.1268 | 368.1836 | -0.018 | 0.0012 | 0.0098 | 0.0208 | 0.502
1998-03-30 | 7:39 | 47.0707 | 34.9701 | 3.6364 | 5.0807 | -0.067 | 4.5456 | 9.7331 | 0.033 | 0.139 | 368.7939 | -0.018 | 0 | 0.011 | 0.022 | 0.502
1998-03-30 | 7:39 | 47.0301 | 34.9175 | 3.6392 | 5.0676 | -0.067 | 4.6837 | 9.8299 | 0.033 | 0.1268 | 368.7939 | -0.018 | 0 | 0.0098 | 0.0208 | 0.502
1998-03-30 | 7:39 | 47.0216 | 35.0228 | 3.6362 | 5.0666 | -0.067 | 4.4511 | 9.8302 | 0.033 | 0.1146 | 368.7939 | 0.1346 | 0 | 0.011 | 0.0208 | 0.502
1998-03-30 | 7:39 | 47.0051 | 34.9393 | 3.6342 | 5.0687 | -0.067 | 4.5465 | 9.7335 | 0.033 | 0.1268 | 368.1836 | -0.018 | 0 | 0.0098 | 0.0208 | -0.7187
1998-03-30 | 7:39 | 47.0146 | 34.9217 | 3.6322 | 5.0643 | -0.067 | 4.6388 | 9.8301 | 0.033 | 0.1146 | 368.7939 | -0.018 | 0.0012 | 0.0098 | 0.0208 | 0.502
1998-03-30 | 7:39 | 47.0206 | 34.9925 | 3.6349 | 5.0654 | -0.067 | 4.6835 | 9.92 | 0.033 | 0.139 | 368.7939 | -0.018 | 0.0012 | 0.0098 | 0.0208 | 0.502
1998-03-30 | 7:39 | 46.9961 | 35.0245 | 3.6364 | 5.0707 | -0.067 | 4.5932 | 10.0053 | 0.033 | 0.1268 | 368.7939 | -0.018 | 0 | 0.0098 | 0.0208 | 0.502
1998-03-30 | 7:39 | 46.9315 | 34.9708 | 3.633 | 5.0682 | -0.067 | 4.5928 | 9.9203 | 0.033 | 0.1268 | 366.3525 | 0.1346 | 0 | 0.0098 | 0.0195 | -0.7187
1998-03-30 | 7:39 | 47.0521 | 34.8918 | 3.6326 | 5.0515 | -0.067 | 4.638 | 9.9199 | 0.033 | 0.1146 | 366.3525 | -0.018 | 0.0012 | 0.0098 | 0.0208 | 2.9434
1998-03-30 | 7:39 | 47.0772 | 34.8531 | 3.6363 | 5.0617 | -0.067 | 4.6836 | 9.9201 | 0.033 | 0.1268 | 366.9629 | 0.1346 | 0 | 0.0085 | 0.0208 | 0.502
1998-03-30 | 7:39 | 47.0733 | 34.8626 | 3.6352 | 5.0659 | -0.067 | 4.546 | 9.83 | 0.033 | 0.1146 | 366.3525 | -0.018 | 0 | 0.0098 | 0.0195 | -0.7187
1998-03-30 | 7:39 | 47.1253 | 34.9458 | 3.6337 | 5.0667 | -0.067 | 4.5453 | 9.8297 | 0.033 | 0.139 | 366.9629 | -0.018 | 0.0024 | 0.0098 | 0.0208 | 0.502
1998-03-30 | 7:39 | 46.9851 | 34.8485 | 3.6313 | 5.0688 | -0.067 | 4.6379 | 9.8297 | 0.033 | 0.1268 | 366.3525 | -0.018 | 0 | 0.0098 | 0.022 | -0.7187
1998-03-30 | 7:39 | 46.9579 | 35.002 | 3.6339 | 5.0599 | -0.067 | 4.5925 | 9.8299 | 0.033 | 0.1146 | 366.3525 | -0.018 | 0.0012 | 0.0098 | 0.0195 | -0.7187
1998-03-30 | 7:39 | 46.9889 | 34.9683 | 3.6313 | 5.0688 | -0.067 | 4.5454 | 9.8297 | 0.033 | 0.1268 | 366.9629 | -0.018 | 0.0012 | 0.011 | 0.0208 | 0.502
1998-03-30 | 7:39 | 47.0408 | 34.9683 | 3.633 | 5.0611 | -0.067 | 4.4981 | 9.7331 | 0.033 | 0.1268 | 366.9629 | 0.1346 | 0.0012 | 0.011 | 0.0208 | 0.502
1998-03-30 | 7:39 | 47.0477 | 34.9192 | 3.6297 | 5.0572 | -0.067 | 4.5454 | 9.7331 | 0.033 | 0.1023 | 367.5732 | -0.018 | 0.0012 | 0.0098 | 0.0208 | 0.502
1998-03-30 | 7:39 | 46.863 | 34.9167 | 3.6297 | 5.0617 | -0.067 | 4.5458 | 9.8299 | 0.033 | 0.1268 | 366.3525 | -0.018 | 0.0012 | 0.0098 | 0.0208 | 0.502
1998-03-30 | 7:39 | 46.9362 | 35.0195 | 3.6319 | 5.0614 | -0.067 | 4.5456 | 9.7332 | 0.033 | 0.1146 | 366.9629 | 0.1346 | 0 | 0.0098 | 0.022 | -0.7187
1998-03-30 | 7:39 | 46.9734 | 34.8193 | 3.6345 | 5.059 | -0.067 | 4.5919 | 9.733 | 0.033 | 0.1146 | 366.9629 | -0.018 | 0.0012 | 0.0098 | 0.022 | -0.7187
1998-03-30 | 7:39 | 46.8843 | 34.8679 | 3.6301 | 5.0637 | -0.067 | 4.5458 | 9.7333 | 0.033 | 0.1146 | 366.9629 | 0.1346 | 0.0012 | 0.011 | 0.0208 | -0.7187
1998-03-30 | 7:39 | 46.9305 | 34.9097 | 3.6332 | 5.0705 | -0.067 | 4.5918 | 9.8297 | 0.033 | 0.1268 | 366.9629 | 0.1346 | 0.0012 | 0.011 | 0.022 | -0.7187
1998-03-30 | 7:39 | 46.8811 | 34.8668 | 3.6306 | 5.0762 | -0.067 | 4.5452 | 9.733 | 0.033 | 0.1268 | 368.7939 | 0.1346 | 0.0012 | 0.0098 | 0.0195 | 0.502
1998-03-30 | 7:39 | 46.9681 | 34.9444 | 3.6282 | 5.0743 | -0.067 | 4.5918 | 9.9198 | 0.033 | 0.1268 | 369.4043 | -0.018 | 0.0012 | 0.011 | 0.0208 | 0.502
1998-03-30 | 7:39 | 46.9733 | 34.964 | 3.6297 | 5.0721 | -0.067 | 4.4978 | 10.0045 | 0.033 | 0.1146 | 368.7939 | -0.018 | 0.0012 | 0.0098 | 0.022 | 0.502
1998-03-30 | 7:39 | 47.0727 | 34.9199 | 3.6347 | 5.0689 | -0.067 | 4.4982 | 9.8298 | 0.033 | 0.1268 | 368.1836 | -0.018 | 0 | 0.0098 | 0.022 | 0.502
1998-03-30 | 7:39 | 46.9968 | 34.9606 | 3.634 | 5.089 | -0.067 | 4.4507 | 9.83 | 0.033 | 0.1268 | 368.7939 | -0.018 | 0.0012 | 0.0098 | 0.0208 | 0.502
1998-03-30 | 7:39 | 46.9037 | 34.9371 | 3.6358 | 5.0713 | -0.067 | 4.5457 | 10.0048 | 0.033 | 0.1268 | 368.7939 | -0.018 | 0.0012 | 0.0098 | 0.0208 | 0.502
1998-03-30 | 7:39 | 46.979 | 34.8872 | 3.6341 | 5.0712 | -0.067 | 4.6382 | 10.0048 | 0.033 | 0.1268 | 368.7939 | 0.1346 | 0.0012 | 0.0098 | 0.0208 | 0.502
1998-03-30 | 7:39 | 46.9639 | 34.9634 | 3.6328 | 5.0846 | -0.067 | 4.5456 | 9.92 | 0.033 | 0.1268 | 368.1836 | -0.018 | 0.0012 | 0.0098 | 0.022 | 0.502
1998-03-30 | 7:39 | 46.9699 | 34.9837 | 3.6306 | 5.0787 | -0.067 | 4.4983 | 9.8298 | 0.033 | 0.1268 | 368.7939 | -0.018 | 0 | 0.011 | 0.0208 | -0.7187
1998-03-30 | 7:39 | 46.9742 | 34.8904 | 3.6288 | 5.0823 | -0.067 | 4.592 | 9.8297 | 0.033 | 0.1268 | 371.2354 | -0.018 | 0.0012 | 0.0098 | 0.022 | 0.502
1998-03-30 | 7:39 | 46.9496 | 34.8858 | 3.627 | 5.0749 | -0.067 | 4.6381 | 9.8298 | 0.033 | 0.1268 | 370.625 | -0.018 | 0.0012 | 0.0098 | 0.0195 | -0.7187
1998-03-30 | 7:39 | 47.042 | 34.9595 | 3.6279 | 5.0744 | -0.067 | 4.5919 | 9.8297 | 0.033 | 0.1268 | 371.2354 | -0.018 | 0 | 0.011 | 0.0208 | 0.502
1998-03-30 | 7:39 | 46.8434 | 34.8362 | 3.6267 | 5.0797 | -0.067 | 4.5449 | 9.8295 | 0.033 | 0.1268 | 370.625 | -0.018 | 0 | 0.0098 | 0.0208 | -0.7187
1998-03-30 | 7:39 | 46.9366 | 35.0016 | 3.6269 | 5.0927 | -0.067 | 4.5459 | 9.8299 | 0.033 | 0.1146 | 371.8457 | 0.1346 | 0.0012 | 0.011 | 0.0208 | -0.7187
1998-03-30 | 7:39 | 46.9171 | 34.9913 | 3.6251 | 5.0894 | -0.067 | 4.4977 | 9.9197 | 0.033 | 0.1268 | 371.2354 | 0.5923 | 0.0012 | 0.0098 | 0.0195 | 0.502
1998-03-30 | 7:40 | 46.9266 | 34.9093 | 3.6269 | 5.0859 | -0.067 | 4.5452 | 9.8296 | 0.033 | 0.1146 | 370.625 | 0.4397 | 0 | 0.0098 | 0.0208 | -0.7187
1998-03-30 | 7:40 | 46.9868 | 34.9202 | 3.6228 | 5.0999 | -0.067 | 4.5455 | 9.8298 | 0.033 | 0.139 | 371.2354 | 0.4397 | 0 | 0.011 | 0.0208 | 0.502
1998-03-30 | 7:40 | 47.0243 | 34.9058 | 3.6264 | 5.1056 | -0.067 | 4.5455 | 9.7331 | 0.033 | 0.1146 | 373.0664 | 0.5923 | 0.0012 | 0.011 | 0.0208 | 0.502
1998-03-30 | 7:40 | 47.0373 | 34.9963 | 3.628 | 5.0997 | -0.067 | 4.5454 | 9.8297 | 0.033 | 0.1268 | 373.0664 | 0.5923 | 0 | 0.0098 | 0.0195 | 0.502
1998-03-30 | 7:40 | 47.0592 | 34.9566 | 3.6268 | 5.101 | -0.067 | 4.545 | 9.8296 | 0.033 | 0.1268 | 372.4561 | 0.4397 | 0 | 0.011 | 0.0195 | -0.7187
1998-03-30 | 7:40 | 46.9503 | 34.9355 | 3.6257 | 5.1059 | -0.067 | 4.5444 | 10.0845 | 0.033 | 0.1268 | 373.0664 | 0.4397 | 0.0012 | 0.0098 | 0.022 | 0.502
1998-03-30 | 7:40 | 47.0406 | 34.9106 | 3.626 | 5.0986 | -0.067 | 4.5447 | 9.9196 | 0.033 | 0.1268 | 372.4561 | 0.5923 | 0.0012 | 0.0085 | 0.022 | -0.7187
1998-03-30 | 7:40 | 47.0204 | 34.9629 | 3.6218 | 5.0952 | -0.067 | 4.5916 | 9.9197 | 0.033 | 0.1268 | 373.0664 | 0.5923 | 0.0012 | 0.011 | 0.0208 | 0.502
1998-03-30 | 7:40 | 46.8811 | 34.9131 | 3.6246 | 5.0951 | -0.067 | 4.5915 | 9.8295 | 0.033 | 0.1268 | 372.4561 | 0.5923 | 0 | 0.011 | 0.0208 | 0.502
1998-03-30 | 7:40 | 46.9569 | 34.9577 | 3.6227 | 5.1031 | -0.067 | 4.7277 | 9.8296 | 0.033 | 0.1268 | 373.0664 | 0.5923 | 0.0012 | 0.0122 | 0.022 | -0.7187
1998-03-30 | 7:40 | 47.0433 | 34.9016 | 3.6203 | 5.0993 | -0.067 | 4.5917 | 9.8296 | 0.033 | 0.1268 | 370.625 | 0.4397 | 0.0012 | 0.011 | 0.0208 | -0.7187
1998-03-30 | 7:40 | 46.9733 | 34.8727 | 3.6239 | 5.0837 | -0.067 | 4.4978 | 9.8296 | 0.033 | 0.1268 | 370.0146 | 0.4397 | 0 | 0.0098 | 0.0208 | -0.7187
1998-03-30 | 7:40 | 46.9538 | 34.9832 | 3.6242 | 5.0951 | -0.067 | 4.5449 | 9.7329 | 0.033 | 0.1268 | 370.625 | 0.5923 | 0.0012 | 0.0098 | 0.0208 | 0.502
1998-03-30 | 7:40 | 46.9231 | 34.8713 | 3.6209 | 5.0932 | -0.067 | 4.5449 | 9.8295 | 0.033 | 0.1146 | 371.2354 | 0.5923 | 0 | 0.0098 | 0.0232 | 0.502
1998-03-30 | 7:40 | 46.8698 | 34.9503 | 3.6248 | 5.0876 | -0.067 | 4.5451 | 9.8296 | 0.033 | 0.1268 | 371.2354 | 0.4397 | 0.0012 | 0.0085 | 0.0208 | -0.7187
1998-03-30 | 7:40 | 46.9019 | 35.0141 | 3.6211 | 5.0935 | -0.067 | 4.5452 | 9.9198 | 0.033 | 0.1146 | 371.2354 | -0.018 | 0.0012 | 0.0098 | 0.0195 | 0.502
1998-03-30 | 7:40 | 46.8641 | 34.9359 | 3.6278 | 5.0866 | -0.067 | 4.5445 | 9.9195 | 0.033 | 0.1268 | 371.2354 | -0.018 | 0.0012 | 0.011 | 0.0208 | 0.502
1998-03-30 | 7:40 | 46.9395 | 34.8889 | 3.6305 | 5.0908 | -0.067 | 4.5446 | 9.9196 | 0.033 | 0.1268 | 371.2354 | 0.1346 | 0 | 0.011 | 0.0208 | 0.502
1998-03-30 | 7:40 | 46.9352 | 34.905 | 3.6303 | 5.0891 | -0.067 | 4.5914 | 10.0044 | 0.033 | 0.1268 | 371.2354 | -0.018 | 0.0012 | 0.011 | 0.0208 | 0.502
1998-03-30 | 7:40 | 46.9909 | 34.9895 | 3.6262 | 5.0873 | -0.067 | 4.5449 | 9.8295 | 0.033 | 0.1146 | 368.7939 | -0.018 | 0 | 0.0098 | 0.0208 | -0.7187
1998-03-30 | 7:40 | 46.9624 | 34.9187 | 3.6286 | 5.093 | -0.067 | 4.5914 | 10.0044 | 0.033 | 0.139 | 369.4043 | -0.018 | 0.0024 | 0.011 | 0.022 | 0.502
1998-03-30 | 7:40 | 46.94 | 34.9159 | 3.629 | 5.0897 | -0.067 | 4.4979 | 9.9198 | 0.033 | 0.1268 | 368.1836 | -0.018 | 0 | 0.0098 | 0.0208 | 0.502
1998-03-30 | 7:40 | 46.9417 | 34.9468 | 3.6339 | 5.0891 | -0.067 | 4.6826 | 10.0044 | 0.033 | 0.1146 | 369.4043 | -0.018 | 0 | 0.0098 | 0.0208 | 0.502
1998-03-30 | 7:40 | 46.9222 | 34.9478 | 3.6344 | 5.0989 | -0.067 | 4.5915 | 10.0044 | 0.033 | 0.1146 | 369.4043 | -0.018 | 0.0012 | 0.011 | 0.0208 | -0.7187
1998-03-30 | 7:40 | 46.9698 | 34.9611 | 3.6278 | 5.1084 | -0.067 | 4.6373 | 10.0044 | 0.033 | 0.1268 | 368.7939 | 0.1346 | 0 | 0.0085 | 0.0195 | 1.7227
1998-03-30 | 7:40 | 46.9857 | 34.911 | 3.6343 | 5.1006 | -0.067 | 4.5913 | 10.0044 | 0.033 | 0.1146 | 368.7939 | 0.1346 | 0.0012 | 0.011 | 0.0208 | -0.7187
1998-03-30 | 7:40 | 47.019 | 34.959 | 3.6342 | 5.1004 | -0.067 | 4.6372 | 9.9196 | 0.033 | 0.1268 | 368.7939 | 0.1346 | 0.0012 | 0.0098 | 0.022 | 0.502
1998-03-30 | 7:40 | 46.997 | 34.9468 | 3.6331 | 5.1045 | -0.067 | 4.5448 | 10.0044 | 0.033 | 0.1146 | 366.9629 | 0.1346 | 0.0012 | 0.0098 | 0.0208 | 0.502
1998-03-30 | 7:40 | 47.1156 | 34.9099 | 3.6313 | 5.1004 | -0.067 | 4.5446 | 9.9196 | 0.033 | 0.1146 | 366.3525 | 0.1346 | 0 | 0.0098 | 0.0208 | 0.502
1998-03-30 | 7:40 | 47.0605 | 35.0039 | 3.6336 | 5.0989 | -0.067 | 4.5449 | 9.8295 | 0.033 | 0.1268 | 366.3525 | -0.018 | 0.0012 | 0.011 | 0.0208 | -0.7187
1998-03-30 | 7:40 | 47.0397 | 34.9239 | 3.6292 | 5.0946 | -0.067 | 4.5446 | 9.7328 | 0.033 | 0.1268 | 367.5732 | -0.018 | 0.0012 | 0.0098 | 0.0208 | 0.502
1998-03-30 | 7:40 | 47.0034 | 34.8762 | 3.6302 | 5.1025 | -0.067 | 4.5448 | 9.8295 | 0.033 | 0.1146 | 366.9629 | -0.018 | 0 | 0.011 | 0.0208 | -0.7187
1998-03-30 | 7:40 | 47.1057 | 34.9734 | 3.6338 | 5.0966 | -0.067 | 4.5447 | 10.0043 | 0.033 | 0.1512 | 366.9629 | -0.018 | 0.0012 | 0.011 | 0.022 | 1.7227
1998-03-30 | 7:40 | 47.0384 | 34.8836 | 3.6339 | 5.1026 | -0.067 | 4.4975 | 9.9196 | 0.033 | 0.1268 | 366.3525 | -0.018 | 0.0012 | 0.011 | 0.022 | -0.7187
1998-03-30 | 7:40 | 47.1441 | 34.8895 | 3.633 | 5.1024 | -0.067 | 4.5447 | 9.7328 | 0.033 | 0.1268 | 366.9629 | -0.018 | 0.0012 | 0.0098 | 0.0208 | 1.7227
1998-03-30 | 7:40 | 47.0561 | 34.9681 | 3.6344 | 5.1199 | -0.067 | 4.5448 | 9.7329 | 0.033 | 0.1146 | 366.9629 | -0.018 | 0.0012 | 0.0098 | 0.0208 | 0.502
1998-03-30 | 7:40 | 47.169 | 34.9394 | 3.6294 | 5.1006 | -0.067 | 4.4975 | 9.8295 | 0.033 | 0.1146 | 366.9629 | -0.018 | 0.0012 | 0.011 | 0.0208 | 0.502
1998-03-30 | 7:40 | 47.1113 | 35.0283 | 3.6316 | 5.1099 | -0.067 | 4.5446 | 9.8294 | 0.033 | 0.1268 | 366.3525 | -0.018 | 0 | 0.0098 | 0.0208 | -0.7187
1998-03-30 | 7:40 | 47.1759 | 34.9295 | 3.6353 | 5.106 | -0.067 | 4.5911 | 9.7327 | 0.033 | 0.1146 | 366.9629 | -0.018 | 0 | 0.0085 | 0.022 | 0.502
1998-03-30 | 7:40 | 47.0375 | 34.9993 | 3.6352 | 5.1079 | -0.067 | 4.5445 | 9.7327 | 0.033 | 0.1268 | 366.9629 | 0.1346 | 0 | 0.0098 | 0.022 | 1.7227
1998-03-30 | 7:40 | 47.1118 | 34.8773 | 3.636 | 5.0911 | -0.067 | 4.4496 | 9.7329 | 0.033 | 0.1268 | 366.9629 | 0.1346 | 0 | 0.0098 | 0.0208 | 0.502
1998-03-30 | 7:40 | 47.1917 | 34.9677 | 3.6398 | 5.1131 | -0.067 | 4.5908 | 9.8292 | 0.033 | 0.1268 | 366.9629 | -0.018 | 0 | 0.011 | 0.022 | -0.7187
1998-03-30 | 7:40 | 47.0578 | 34.9569 | 3.6405 | 5.1232 | -0.067 | 4.727 | 9.7327 | 0.033 | 0.1146 | 366.9629 | 0.1346 | 0 | 0.0098 | 0.0208 | 0.502
1998-03-30 | 7:40 | 47.0115 | 34.988 | 3.6398 | 5.1245 | -0.067 | 4.4969 | 9.7326 | 0.033 | 0.1268 | 366.9629 | 0.1346 | 0 | 0.011 | 0.0208 | -0.7187
1998-03-30 | 7:40 | 47.1342 | 34.9348 | 3.6386 | 5.1297 | -0.067 | 4.6375 | 9.9197 | 0.033 | 0.139 | 368.7939 | -0.018 | 0.0024 | 0.0098 | 0.0208 | 1.7227
1998-03-30 | 7:40 | 47.1061 | 34.9148 | 3.6389 | 5.1251 | -0.067 | 4.4492 | 9.8294 | 0.033 | 0.1268 | 368.7939 | -0.018 | 0.0012 | 0.011 | 0.0208 | -0.7187
1998-03-30 | 7:40 | 47.1383 | 34.8849 | 3.6408 | 5.1267 | -0.067 | 4.5443 | 9.9194 | 0.033 | 0.1268 | 369.4043 | 0.1346 | 0.0012 | 0.011 | 0.022 | -0.7187
1998-03-30 | 7:40 | 47.0864 | 34.9773 | 3.6374 | 5.1087 | -0.067 | 4.545 | 9.6281 | 0.033 | 0.1146 | 368.7939 | -0.018 | 0 | 0.0098 | 0.0208 | 0.502
1998-03-30 | 7:40 | 47.1109 | 35.0588 | 3.6347 | 5.116 | -0.067 | 4.4975 | 9.628 | 0.033 | 0.1268 | 368.7939 | -0.018 | 0 | 0.011 | 0.0208 | 0.502
1998-03-30 | 7:41 | 47.0384 | 34.8808 | 3.6382 | 5.1099 | -0.067 | 4.5446 | 9.7328 | 0.033 | 0.1268 | 368.7939 | -0.018 | 0 | 0.0098 | 0.0208 | 0.502
1998-03-30 | 7:41 | 47.1418 | 34.9439 | 3.6415 | 5.1041 | -0.067 | 4.5911 | 9.7328 | 0.033 | 0.1268 | 368.7939 | -0.018 | 0.0012 | 0.0098 | 0.0208 | -0.7187
1998-03-30 | 7:41 | 47.0302 | 34.9625 | 3.6419 | 5.1143 | -0.067 | 4.4977 | 9.8295 | 0.033 | 0.1268 | 368.7939 | -0.1706 | 0.0012 | 0.011 | 0.0208 | -0.7187
1998-03-30 | 7:41 | 47.1361 | 34.9673 | 3.6398 | 5.1188 | -0.067 | 4.5442 | 9.6278 | 0.033 | 0.1268 | 371.2354 | -0.018 | 0 | 0.0098 | 0.0208 | -0.7187
1998-03-30 | 7:41 | 47.1082 | 34.9137 | 3.6433 | 5.123 | -0.067 | 4.5444 | 9.9194 | 0.033 | 0.1268 | 370.625 | -0.018 | 0 | 0.011 | 0.0208 | -0.7187
1998-03-30 | 7:41 | 47.1061 | 34.9527 | 3.6367 | 5.1101 | -0.067 | 4.4494 | 9.8294 | 0.033 | 0.1146 | 370.625 | 0.1346 | 0 | 0.0098 | 0.0195 | -1.9395
1998-03-30 | 7:41 | 47.0348 | 34.9733 | 3.6344 | 5.1091 | -0.067 | 4.5441 | 9.8292 | 0.033 | 0.1268 | 371.2354 | 0.1346 | 0 | 0.011 | 0.022 | -0.7187
1998-03-30 | 7:41 | 46.9821 | 34.9586 | 3.6355 | 5.1052 | -0.067 | 4.544 | 9.8292 | 0.033 | 0.1268 | 371.2354 | -0.018 | 0 | 0.0098 | 0.0195 | 0.502
1998-03-30 | 7:41 | 47.0608 | 34.9705 | 3.6393 | 5.0982 | -0.067 | 4.5444 | 9.7327 | 0.033 | 0.1023 | 370.625 | -0.018 | 0 | 0.0098 | 0.0208 | -0.7187
1998-03-30 | 7:41 | 47.0207 | 34.8593 | 3.6398 | 5.1002 | -0.067 | 4.637 | 9.7327 | 0.033 | 0.1268 | 371.2354 | -0.018 | 0 | 0.0098 | 0.0208 | 0.502
1998-03-30 | 7:41 | 47.1775 | 34.9211 | 3.638 | 5.1058 | -0.067 | 4.5444 | 9.8293 | 0.033 | 0.1146 | 370.625 | -0.018 | 0.0012 | 0.0098 | 0.0208 | -0.7187
1998-03-30 | 7:41 | 46.9955 | 34.996 | 3.6353 | 5.1093 | -0.067 | 4.5908 | 9.7326 | 0.033 | 0.139 | 372.4561 | 0.2872 | 0.0012 | 0.011 | 0.0208 | -1.9395
1998-03-30 | 7:41 | 46.9065 | 34.9197 | 3.6354 | 5.1056 | -0.067 | 4.5909 | 9.8293 | 0.033 | 0.1268 | 373.0664 | 0.1346 | 0 | 0.0098 | 0.022 | 0.502
1998-03-30 | 7:41 | 46.8796 | 34.9876 | 3.6356 | 5.1034 | -0.067 | 4.4489 | 9.8292 | 0.033 | 0.1268 | 373.0664 | -0.018 | 0 | 0.0098 | 0.022 | 0.502
1998-03-30 | 7:41 | 47.0503 | 34.8905 | 3.639 | 5.1016 | -0.067 | 4.5442 | 9.9194 | 0.033 | 0.139 | 373.0664 | -0.018 | 0.0012 | 0.011 | 0.022 | 0.502
1998-03-30 | 7:41 | 47.0275 | 35.0318 | 3.6334 | 5.1094 | -0.067 | 4.6821 | 9.8293 | 0.033 | 0.1268 | 373.0664 | -0.018 | 0.0012 | 0.0098 | 0.0208 | -0.7187
1998-03-30 | 7:41 | 46.9981 | 34.9673 | 3.6365 | 5.1073 | -0.067 | 4.5442 | 9.7326 | 0.033 | 0.1146 | 373.0664 | 0.2872 | 0.0012 | 0.011 | 0.0208 | 0.502
1998-03-30 | 7:41 | 46.9082 | 34.9673 | 3.6418 | 5.1035 | -0.067 | 4.4969 | 10.0041 | 0.033 | 0.139 | 372.4561 | -0.018 | 0.0024 | 0.011 | 0.0208 | 0.502
1998-03-30 | 7:41 | 46.9502 | 34.9495 | 3.6364 | 5.1384 | -0.067 | 4.4972 | 9.8293 | 0.033 | 0.1268 | 372.4561 | -0.018 | 0.0012 | 0.0098 | 0.0208 | 0.502
1998-03-30 | 7:41 | 46.9259 | 34.9579 | 3.6367 | 5.1204 | -0.067 | 4.6365 | 9.9192 | 0.033 | 0.1146 | 373.0664 | -0.018 | 0 | 0.0098 | 0.0208 | 0.502
1998-03-30 | 7:41 | 46.9259 | 34.9677 | 3.6353 | 5.117 | -0.067 | 4.449 | 9.9194 | 0.033 | 0.1268 | 373.0664 | -0.1706 | 0 | 0.0098 | 0.0195 | 0.502
1998-03-30 | 7:41 | 46.9489 | 34.9021 | 3.637 | 5.1272 | -0.067 | 4.5446 | 9.9195 | 0.033 | 0.1146 | 371.2354 | -0.018 | -0.0012 | 0.0098 | 0.0208 | 0.502
1998-03-30 | 7:41 | 46.9596 | 34.981 | 3.6418 | 5.1303 | -0.067 | 4.5441 | 9.8292 | 0.033 | 0.1146 | 370.625 | -0.018 | 0 | 0.0098 | 0.0195 | 0.502
1998-03-30 | 7:41 | 46.9946 | 34.9785 | 3.6379 | 5.1261 | -0.067 | 4.6817 | 9.8291 | 0.033 | 0.1268 | 370.625 | -0.018 | 0.0012 | 0.011 | 0.0195 | 0.502
1998-03-30 | 7:41 | 47.0123 | 34.9438 | 3.6392 | 5.13 | -0.067 | 4.4967 | 9.7325 | 0.033 | 0.1146 | 370.625 | -0.018 | 0 | 0.0098 | 0.0208 | -0.7187
1998-03-30 | 7:41 | 47.0999 | 34.9687 | 3.6391 | 5.1248 | -0.067 | 4.5443 | 9.8293 | 0.033 | 0.1146 | 370.625 | -0.018 | 0 | 0.011 | 0.0195 | 0.502
1998-03-30 | 7:41 | 47.0313 | 34.9172 | 3.6368 | 5.1187 | -0.067 | 4.7266 | 9.8292 | 0.033 | 0.1146 | 370.625 | 0.1346 | 0 | 0.0098 | 0.022 | -0.7187
1998-03-30 | 7:41 | 47.1645 | 35.0492 | 3.6392 | 5.1243 | -0.067 | 4.6818 | 9.7325 | 0.033 | 0.1268 | 371.2354 | -0.018 | 0.0012 | 0.0098 | 0.0208 | 0.502
1998-03-30 | 7:41 | 47.0922 | 34.9849 | 3.6389 | 5.1155 | -0.067 | 4.5911 | 9.8293 | 0.033 | 0.1146 | 371.2354 | -0.018 | 0.0024 | 0.0098 | 0.0195 | 1.7227
1998-03-30 | 7:41 | 47.0495 | 34.9459 | 3.6389 | 5.1284 | -0.067 | 4.5441 | 9.7326 | 0.033 | 0.1268 | 370.625 | -0.018 | 0 | 0.0098 | 0.022 | -0.7187
1998-03-30 | 7:41 | 47.1039 | 34.9761 | 3.64 | 5.1248 | -0.067 | 4.4971 | 9.9194 | 0.033 | 0.1268 | 366.3525 | -0.018 | 0.0012 | 0.011 | 0.0208 | 0.502
1998-03-30 | 7:41 | 47.0166 | 34.9487 | 3.6299 | 5.1182 | -0.067 | 4.5438 | 9.9192 | 0.033 | 0.1146 | 366.3525 | -0.1706 | 0 | 0.0098 | 0.0208 | -0.7187
1998-03-30 | 7:41 | 47.0931 | 34.9197 | 3.6346 | 5.119 | -0.067 | 4.7268 | 10.1609 | 0.033 | 0.1268 | 366.3525 | 0.1346 | 0 | 0.0085 | 0.0208 | 0.502
1998-03-30 | 7:41 | 47.0293 | 34.98 | 3.6342 | 5.1158 | -0.067 | 4.4974 | 10.0846 | 0.033 | 0.139 | 366.9629 | -0.1706 | 0 | 0.0085 | 0.022 | 0.502
1998-03-30 | 7:41 | 46.8921 | 34.9697 | 3.6299 | 5.1144 | -0.067 | 4.6816 | 10.0039 | 0.033 | 0.1268 | 366.9629 | -0.018 | 0.0012 | 0.0098 | 0.022 | -0.7187
1998-03-30 | 7:41 | 47.0145 | 34.9736 | 3.6299 | 5.1207 | -0.067 | 4.6819 | 9.9193 | 0.033 | 0.1146 | 366.9629 | -0.018 | 0.0012 | 0.011 | 0.022 | 1.7227
1998-03-30 | 7:41 | 47.0318 | 34.9204 | 3.6297 | 5.1076 | -0.067 | 4.4491 | 10.0042 | 0.033 | 0.1268 | 366.3525 | -0.018 | 0.0012 | 0.0098 | 0.0208 | -1.9395
1998-03-30 | 7:41 | 47.0793 | 34.9225 | 3.6287 | 5.106 | -0.067 | 4.5911 | 10.0846 | 0.033 | 0.1268 | 367.5732 | 0.1346 | 0.0012 | 0.0098 | 0.022 | -0.7187
1998-03-30 | 7:41 | 46.9446 | 34.8902 | 3.6281 | 5.1198 | -0.067 | 4.4495 | 10.1611 | 0.033 | 0.1268 | 366.9629 | -0.018 | 0.0012 | 0.011 | 0.022 | -0.7187
1998-03-30 | 7:41 | 47.0258 | 34.9421 | 3.6285 | 5.1039 | -0.067 | 4.591 | 9.9194 | 0.033 | 0.1146 | 366.3525 | -0.1706 | 0 | 0.0085 | 0.0208 | -0.7187
1998-03-30 | 7:41 | 46.9138 | 34.9452 | 3.6274 | 5.1014 | -0.067 | 4.5441 | 10.0041 | 0.033 | 0.1146 | 366.9629 | -0.018 | 0.0012 | 0.011 | 0.0208 | 0.502
1998-03-30 | 7:41 | 46.999 | 34.968 | 3.6296 | 5.1074 | -0.067 | 4.5908 | 9.9194 | 0.033 | 0.1146 | 366.9629 | 0.1346 | 0.0012 | 0.0098 | 0.022 | -0.7187
1998-03-30 | 7:41 | 46.9838 | 34.8968 | 3.6295 | 5.0996 | -0.067 | 4.4489 | 9.9193 | 0.033 | 0.1146 | 366.9629 | -0.018 | 0.0012 | 0.011 | 0.022 | 0.502
1998-03-30 | 7:41 | 47.0028 | 34.9515 | 3.6265 | 5.0956 | -0.067 | 4.544 | 9.9193 | 0.033 | 0.1146 | 366.3525 | 0.1346 | 0.0012 | 0.0098 | 0.0208 | -0.7187
1998-03-30 | 7:41 | 46.9402 | 34.9189 | 3.6308 | 5.094 | -0.067 | 4.5442 | 10.0041 | 0.033 | 0.1268 | 366.3525 | -0.018 | 0 | 0.0098 | 0.0183 | 0.502
1998-03-30 | 7:41 | 47.0524 | 34.9287 | 3.6292 | 5.1011 | -0.067 | 4.5904 | 10.0842 | 0.033 | 0.1268 | 365.7422 | -0.018 | 0.0012 | 0.0098 | 0.0183 | -1.9395
1998-03-30 | 7:41 | 46.96 | 34.8873 | 3.626 | 5.0877 | -0.067 | 4.6364 | 9.8291 | 0.033 | 0.1268 | 366.3525 | -0.018 | 0.0012 | 0.011 | 0.0208 | 1.7227
1998-03-30 | 7:41 | 46.957 | 34.9858 | 3.6186 | 5.0935 | -0.067 | 4.544 | 9.9192 | 0.033 | 0.1268 | 366.9629 | -0.018 | 0.0012 | 0.011 | 0.0208 | 0.502
1998-03-30 | 7:41 | 46.9613 | 34.8463 | 3.6228 | 5.0917 | -0.067 | 4.4968 | 9.9193 | 0.033 | 0.1268 | 366.9629 | 0.1346 | 0 | 0.0098 | 0.0208 | 0.502
1998-03-30 | 7:41 | 46.9497 | 34.9715 | 3.6231 | 5.0954 | -0.067 | 4.4967 | 9.8291 | 0.033 | 0.139 | 366.9629 | -0.018 | 0 | 0.011 | 0.0195 | 0.502
1998-03-30 | 7:41 | 46.9626 | 34.9357 | 3.6234 | 5.0838 | -0.067 | 4.5439 | 9.8291 | 0.033 | 0.1268 | 366.9629 | -0.1706 | 0 | 0.0098 | 0.0208 | 0.502
1998-03-30 | 7:41 | 46.9285 | 34.894 | 3.6197 | 5.0877 | -0.067 | 4.4966 | 9.8291 | 0.033 | 0.139 | 366.3525 | -0.018 | -0.0012 | 0.0085 | 0.0208 | 0.502
1998-03-30 | 7:41 | 46.9898 | 34.9354 | 3.6263 | 5.0876 | -0.067 | 4.5438 | 9.9192 | 0.033 | 0.139 | 367.5732 | 0.1346 | 0.0024 | 0.0098 | 0.0208 | -0.7187
1998-03-30 | 7:41 | 47.0538 | 34.9957 | 3.625 | 5.0978 | -0.067 | 4.5442 | 9.9194 | 0.033 | 0.1146 | 366.3525 | 0.1346 | 0 | 0.0098 | 0.0208 | -1.9395
1998-03-30 | 7:41 | 46.9259 | 35.0517 | 3.6267 | 5.0997 | -0.067 | 4.4969 | 9.9194 | 0.033 | 0.1268 | 366.9629 | 0.1346 | 0.0012 | 0.011 | 0.0208 | -0.7187
1998-03-30 | 7:42 | 46.9297 | 34.9063 | 3.6245 | 5.1009 | -0.067 | 4.3998 | 9.8291 | 0.033 | 0.1268 | 366.9629 | -0.018 | 0.0012 | 0.011 | 0.0208 | 0.502
1998-03-30 | 7:42 | 47.0562 | 35.0522 | 3.6277 | 5.0873 | -0.067 | 4.5437 | 9.7324 | 0.033 | 0.1146 | 371.2354 | 0.1346 | 0 | 0.011 | 0.022 | -0.7187
1998-03-30 | 7:42 | 46.9734 | 34.9571 | 3.628 | 5.0838 | -0.067 | 4.4487 | 10.004 | 0.033 | 0.1268 | 370.625 | -0.018 | 0.0012 | 0.0098 | 0.0208 | -0.7187
1998-03-30 | 7:42 | 47.0519 | 34.9886 | 3.6285 | 5.0795 | -0.067 | 4.5902 | 10.0038 | 0.033 | 0.1146 | 370.625 | -0.018 | 0 | 0.011 | 0.0208 | -0.7187
1998-03-30 | 7:42 | 47.0601 | 34.8915 | 3.6294 | 5.095 | -0.067 | 4.5437 | 9.9191 | 0.033 | 0.1146 | 370.0146 | -0.018 | -0.0012 | 0.0098 | 0.0195 | 0.502
1998-03-30 | 7:42 | 47.1079 | 34.9122 | 3.629 | 5.0873 | -0.067 | 4.4964 | 10.0039 | 0.033 | 0.1268 | 371.2354 | -0.018 | 0 | 0.011 | 0.022 | 0.502
1998-03-30 | 7:42 | 47.0816 | 34.9385 | 3.6284 | 5.0928 | -0.067 | 4.4963 | 9.919 | 0.033 | 0.1146 | 370.625 | -0.018 | 0.0012 | 0.0098 | 0.0208 | -0.7187
1998-03-30 | 7:42 | 47.0592 | 34.8838 | 3.6265 | 5.0853 | -0.067 | 4.4964 | 10.0039 | 0.033 | 0.1268 | 370.625 | 0.1346 | 0.0012 | 0.0098 | 0.0208 | -0.7187
1998-03-30 | 7:42 | 46.9919 | 34.9076 | 3.6265 | 5.0982 | -0.067 | 4.496 | 10.0839 | 0.033 | 0.1268 | 371.2354 | -0.018 | 0.0012 | 0.0098 | 0.0208 | 0.502
1998-03-30 | 7:42 | 47.0859 | 34.9882 | 3.6284 | 5.1045 | -0.067 | 4.6361 | 10.0038 | 0.033 | 0.1268 | 371.2354 | -0.018 | 0.0012 | 0.0098 | 0.022 | 0.502
1998-03-30 | 7:42 | 47.0139 | 34.9536 | 3.6281 | 5.1007 | -0.067 | 4.4484 | 9.9191 | 0.033 | 0.1268 | 373.6768 | -0.018 | 0.0012 | 0.0085 | 0.022 | 0.502
1998-03-30 | 7:42 | 46.9353 | 34.8462 | 3.627 | 5.1023 | -0.067 | 4.3995 | 10.0038 | 0.033 | 0.139 | 372.4561 | -0.018 | 0.0012 | 0.011 | 0.0208 | -0.7187
1998-03-30 | 7:42 | 47.0131 | 34.8434 | 3.6274 | 5.099 | -0.067 | 4.4965 | 9.9192 | 0.033 | 0.1146 | 373.0664 | -0.018 | 0 | 0.011 | 0.0208 | -0.7187
1998-03-30 | 7:42 | 47.0768 | 34.9023 | 3.6307 | 5.0984 | -0.067 | 4.5434 | 9.919 | 0.033 | 0.1268 | 372.4561 | -0.018 | 0.0012 | 0.0098 | 0.0208 | 2.9434
1998-03-30 | 7:42 | 47.0308 | 34.928 | 3.6271 | 5.1029 | -0.067 | 4.4966 | 10.0039 | 0.033 | 0.1146 | 373.0664 | -0.018 | 0 | 0.0098 | 0.0195 | -0.7187
1998-03-30 | 7:42 | 46.9063 | 34.8971 | 3.6239 | 5.0929 | -0.067 | 4.5901 | 9.829 | 0.033 | 0.1268 | 373.0664 | -0.018 | 0.0012 | 0.0098 | 0.0208 | 1.7227
1998-03-30 | 7:42 | 46.8973 | 34.9543 | 3.6141 | 5.0911 | -0.067 | 4.3502 | 9.9191 | 0.033 | 0.1146 | 372.4561 | -0.018 | 0 | 0.0098 | 0.0208 | -0.7187
1998-03-30 | 7:42 | 46.837 | 34.8984 | 3.6189 | 5.0883 | -0.067 | 4.5897 | 9.9189 | 0.033 | 0.139 | 373.0664 | -0.018 | 0 | 0.0098 | 0.0208 | 0.502
1998-03-30 | 7:42 | 46.9443 | 34.9083 | 3.6195 | 5.0964 | -0.067 | 4.4961 | 9.919 | 0.033 | 0.139 | 373.0664 | 0.1346 | 0.0012 | 0.011 | 0.0208 | 0.502
1998-03-30 | 7:42 | 46.9426 | 34.9167 | 3.6209 | 5.0831 | -0.067 | 4.6359 | 10.084 | 0.033 | 0.1268 | 373.0664 | -0.018 | 0.0012 | 0.011 | 0.0208 | 0.502
1998-03-30 | 7:42 | 46.9802 | 34.9766 | 3.6181 | 5.0923 | -0.067 | 4.4959 | 10.0036 | 0.033 | 0.1268 | 373.0664 | 0.1346 | 0.0012 | 0.0085 | 0.0208 | -0.7187
1998-03-30 | 7:42 | 46.8985 | 34.8556 | 3.6188 | 5.0824 | -0.067 | 4.543 | 10.0838 | 0.033 | 0.1146 | 373.0664 | 0.1346 | 0 | 0.011 | 0.0208 | 1.7227
1998-03-30 | 7:42 | 46.9776 | 34.8862 | 3.6219 | 5.0905 | -0.067 | 4.496 | 10.0839 | 0.033 | 0.1268 | 372.4561 | -0.018 | 0.0012 | 0.0098 | 0.0208 | -0.7187
1998-03-30 | 7:42 | 46.9136 | 34.9409 | 3.6172 | 5.0864 | -0.067 | 4.4479 | 10.0839 | 0.033 | 0.1146 | 373.0664 | -0.1706 | 0 | 0.0098 | 0.022 | -0.7187
1998-03-30 | 7:42 | 46.8816 | 34.877 | 3.6151 | 5.0825 | -0.067 | 4.4958 | 10.0036 | 0.033 | 0.1268 | 372.4561 | -0.018 | 0 | 0.0098 | 0.0195 | 0.502
1998-03-30 | 7:42 | 46.9283 | 34.9527 | 3.6187 | 5.0784 | -0.067 | 4.543 | 9.9188 | 0.033 | 0.1268 | 373.0664 | 0.1346 | 0 | 0.0098 | 0.0208 | 0.502
1998-03-30 | 7:42 | 46.972 | 34.9742 | 3.6148 | 5.0794 | -0.067 | 4.4963 | 10.0038 | 0.033 | 0.1146 | 373.0664 | -0.018 | 0 | 0.0098 | 0.0208 | -0.7187
1998-03-30 | 7:42 | 46.9162 | 34.943 | 3.6158 | 5.0848 | -0.067 | 4.5433 | 9.919 | 0.033 | 0.1268 | 373.6768 | 0.1346 | 0 | 0.011 | 0.022 | -0.7187
1998-03-30 | 7:42 | 47.0543 | 34.8882 | 3.6165 | 5.0898 | -0.067 | 4.5894 | 9.9187 | 0.033 | 0.1268 | 370.625 | -0.018 | 0.0012 | 0.0085 | 0.0208 | 0.502
1998-03-30 | 7:42 | 47.0013 | 34.9349 | 3.6177 | 5.0846 | -0.067 | 4.496 | 10.0037 | 0.033 | 0.1268 | 371.2354 | -0.018 | 0 | 0.0098 | 0.0208 | 0.502
1998-03-30 | 7:42 | 46.9529 | 35.0049 | 3.6182 | 5.0943 | -0.067 | 4.5432 | 10.0037 | 0.033 | 0.1268 | 371.2354 | -0.018 | 0 | 0.011 | 0.022 | 2.9434
1998-03-30 | 7:42 | 47.0008 | 34.9079 | 3.6209 | 5.0992 | -0.067 | 4.6352 | 9.8286 | 0.033 | 0.1268 | 370.0146 | -0.1706 | 0 | 0.011 | 0.0195 | 0.502
1998-03-30 | 7:42 | 46.9296 | 34.8697 | 3.6175 | 5.0882 | -0.067 | 4.543 | 10.0036 | 0.033 | 0.1268 | 370.0146 | -0.018 | 0 | 0.0098 | 0.022 | -0.7187
1998-03-30 | 7:42 | 46.9096 | 35.0048 | 3.6179 | 5.0837 | -0.067 | 4.4954 | 10.0836 | 0.033 | 0.1146 | 370.625 | 0.1346 | 0.0012 | 0.011 | 0.022 | 0.502
1998-03-30 | 7:42 | 46.8127 | 34.9054 | 3.611 | 5.0787 | -0.067 | 4.5897 | 10.0036 | 0.033 | 0.1268 | 371.2354 | -0.018 | 0 | 0.0098 | 0.0208 | 0.502
1998-03-30 | 7:42 | 46.853 | 34.9716 | 3.6152 | 5.0839 | -0.067 | 4.5428 | 9.9187 | 0.033 | 0.1268 | 371.2354 | -0.018 | 0 | 0.0098 | 0.022 | -0.7187
1998-03-30 | 7:42 | 46.8093 | 34.8395 | 3.6169 | 5.0841 | -0.067 | 4.4477 | 9.9188 | 0.033 | 0.1268 | 369.4043 | -0.018 | 0.0024 | 0.011 | 0.022 | 1.7227
1998-03-30 | 7:42 | 46.8283 | 34.8268 | 3.6109 | 5.0862 | -0.067 | 4.543 | 10.0035 | 0.033 | 0.1268 | 368.7939 | 0.1346 | 0 | 0.011 | 0.022 | -0.7187
1998-03-30 | 7:42 | 46.943 | 34.8117 | 3.6118 | 5.0831 | -0.067 | 4.3995 | 9.919 | 0.033 | 0.1146 | 368.7939 | -0.018 | 0 | 0.0098 | 0.0208 | -0.7187
1998-03-30 | 7:42 | 46.9468 | 34.8458 | 3.614 | 5.0801 | -0.067 | 4.3989 | 10.0035 | 0.033 | 0.139 | 369.4043 | 0.1346 | 0.0012 | 0.0098 | 0.0208 | 0.502
1998-03-30 | 7:42 | 46.9066 | 34.9464 | 3.616 | 5.0756 | -0.067 | 4.4952 | 10.0033 | 0.033 | 0.1146 | 369.4043 | -0.018 | 0 | 0.011 | 0.0208 | 0.502
1998-03-30 | 7:42 | 46.8699 | 34.8479 | 3.6167 | 5.092 | -0.067 | 4.4478 | 9.9188 | 0.033 | 0.139 | 368.7939 | -0.018 | 0.0012 | 0.0085 | 0.0208 | 0.502
1998-03-30 | 7:42 | 46.9391 | 34.8689 | 3.6187 | 5.09 | -0.067 | 4.4478 | 9.9188 | 0.033 | 0.1146 | 368.7939 | -0.018 | 0 | 0.0098 | 0.0208 | 0.502
1998-03-30 | 7:42 | 46.8465 | 34.9019 | 3.6144 | 5.0917 | -0.067 | 4.3989 | 9.9187 | 0.033 | 0.1146 | 369.4043 | -0.018 | 0 | 0.0098 | 0.022 | -0.7187
1998-03-30 | 7:42 | 46.8863 | 34.9622 | 3.6206 | 5.0942 | -0.067 | 4.4959 | 9.7322 | 0.033 | 0.1268 | 368.7939 | 0.1346 | 0 | 0.0085 | 0.0195 | -0.7187
1998-03-30 | 7:42 | 46.8958 | 34.8577 | 3.6154 | 5.0991 | -0.067 | 4.5426 | 9.8286 | 0.033 | 0.1146 | 366.3525 | -0.018 | 0 | 0.0098 | 0.0208 | -0.7187
1998-03-30 | 7:42 | 46.8595 | 34.883 | 3.6117 | 5.0862 | -0.067 | 4.4478 | 9.9188 | 0.033 | 0.1146 | 366.9629 | -0.018 | 0.0012 | 0.0098 | 0.0195 | -1.9395
1998-03-30 | 7:42 | 46.853 | 34.8735 | 3.6172 | 5.0839 | -0.067 | 4.3989 | 9.8286 | 0.033 | 0.1268 | 366.9629 | -0.018 | 0.0012 | 0.011 | 0.0208 | 0.502
1998-03-30 | 7:42 | 46.8304 | 34.9071 | 3.6126 | 5.0895 | -0.067 | 4.4954 | 9.8286 | 0.033 | 0.1146 | 366.9629 | 0.1346 | 0.0012 | 0.0098 | 0.0208 | -0.7187
1998-03-30 | 7:42 | 46.8927 | 34.8482 | 3.6156 | 5.1007 | -0.067 | 4.4952 | 10.0033 | 0.033 | 0.1146 | 366.9629 | 0.7449 | 0.0012 | 0.0085 | 0.0208 | -0.7187
1998-03-30 | 7:43 | 46.9821 | 34.8549 | 3.6181 | 5.091 | -0.067 | 4.6348 | 10.0033 | 0.033 | 0.1146 | 366.3525 | 0.5923 | 0.0012 | 0.011 | 0.0208 | 0.502
1998-03-30 | 7:43 | 46.933 | 34.8177 | 3.6144 | 5.0917 | -0.067 | 4.4956 | 10.0035 | 0.033 | 0.1268 | 366.3525 | 0.4397 | 0 | 0.0098 | 0.0208 | 0.502
1998-03-30 | 7:43 | 46.9645 | 34.9695 | 3.6166 | 5.0856 | -0.067 | 4.4954 | 9.9186 | 0.033 | 0.1268 | 369.4043 | 0.5923 | 0.0012 | 0.0085 | 0.022 | 0.502
1998-03-30 | 7:43 | 46.8413 | 34.9775 | 3.6205 | 5.0819 | -0.067 | 4.5892 | 10.0034 | 0.033 | 0.1146 | 368.7939 | 0.5923 | 0 | 0.011 | 0.0208 | 0.502
1998-03-30 | 7:43 | 46.827 | 34.987 | 3.6153 | 5.0803 | -0.067 | 4.5429 | 10.0035 | 0.033 | 0.1268 | 369.4043 | 0.5923 | 0.0024 | 0.0085 | 0.022 | 0.502
1998-03-30 | 7:43 | 46.8244 | 34.9415 | 3.6194 | 5.0884 | -0.067 | 4.3993 | 9.9189 | 0.033 | 0.1146 | 368.7939 | 0.5923 | 0.0012 | 0.0098 | 0.0195 | 0.502
1998-03-30 | 7:43 | 46.882 | 34.9895 | 3.6176 | 5.0844 | -0.067 | 4.5431 | 10.0036 | 0.033 | 0.1146 | 369.4043 | 0.5923 | 0.0012 | 0.011 | 0.0208 | 1.7227
1998-03-30 | 7:43 | 46.8668 | 34.9296 | 3.6135 | 5.0878 | -0.067 | 4.4955 | 10.0034 | 0.033 | 0.1268 | 368.7939 | 0.4397 | 0.0012 | 0.0098 | 0.0195 | 0.502
1998-03-30 | 7:43 | 46.9757 | 34.9282 | 3.6163 | 5.0914 | -0.067 | 4.6351 | 9.9187 | 0.033 | 0.1268 | 369.4043 | 0.5923 | 0 | 0.0098 | 0.0208 | 0.502
1998-03-30 | 7:43 | 46.9684 | 34.8886 | 3.619 | 5.0802 | -0.067 | 4.6353 | 10.0035 | 0.033 | 0.139 | 373.0664 | 0.4397 | 0.0012 | 0.0098 | 0.0208 | -0.7187
1998-03-30 | 7:43 | 46.8676 | 34.8867 | 3.6153 | 5.0809 | -0.067 | 4.6798 | 10.0834 | 0.033 | 0.139 | 373.0664 | 0.5923 | 0.0012 | 0.011 | 0.022 | 0.502
1998-03-30 | 7:43 | 46.9416 | 34.8963 | 3.6166 | 5.0764 | -0.067 | 4.5429 | 10.0035 | 0.033 | 0.1268 | 373.0664 | 0.5923 | 0 | 0.011 | 0.0208 | 0.502
1998-03-30 | 7:43 | 46.9581 | 34.8942 | 3.6199 | 5.0848 | -0.067 | 4.3994 | 10.084 | 0.033 | 0.1268 | 373.6768 | 0.5923 | 0 | 0.0098 | 0.022 | -0.7187
1998-03-30 | 7:43 | 46.9347 | 34.8893 | 3.6153 | 5.0842 | -0.067 | 4.4957 | 10.0838 | 0.033 | 0.1268 | 373.0664 | 0.5923 | 0.0012 | 0.0098 | 0.0208 | 0.502
1998-03-30 | 7:43 | 46.8802 | 34.8773 | 3.6095 | 5.0796 | -0.067 | 4.4953 | 10.0836 | 0.033 | 0.1146 | 373.0664 | 0.4397 | 0.0012 | 0.011 | 0.0208 | 0.502
1998-03-30 | 7:43 | 46.9472 | 34.8854 | 3.6067 | 5.0682 | -0.067 | 4.4954 | 10.0034 | 0.033 | 0.139 | 372.4561 | 0.1346 | 0.0012 | 0.011 | 0.0208 | 0.502
1998-03-30 | 7:43 | 46.811 | 34.8872 | 3.6077 | 5.0646 | -0.067 | 4.4475 | 9.9187 | 0.033 | 0.1146 | 373.0664 | 0.1346 | 0.0012 | 0.011 | 0.0208 | 0.502
1998-03-30 | 7:43 | 46.8088 | 34.8039 | 3.6115 | 5.0647 | -0.067 | 4.4476 | 9.9187 | 0.033 | 0.1268 | 372.4561 | 0.1346 | 0 | 0.0098 | 0.022 | 1.7227
1998-03-30 | 7:43 | 46.8858 | 34.9183 | 3.6107 | 5.0833 | -0.067 | 4.4472 | 9.9186 | 0.033 | 0.1268 | 375.5078 | 0.1346 | 0.0012 | 0.011 | 0.022 | 0.502
1998-03-30 | 7:43 | 46.8348 | 34.8447 | 3.6164 | 5.0838 | -0.067 | 4.5893 | 9.8286 | 0.033 | 0.1268 | 374.8975 | -0.018 | 0 | 0.0098 | 0.0208 | 0.502
1998-03-30 | 7:43 | 46.8949 | 34.8429 | 3.6125 | 5.0817 | -0.067 | 4.4953 | 10.0033 | 0.033 | 0.1146 | 374.8975 | -0.018 | 0.0012 | 0.011 | 0.022 | 0.502
1998-03-30 | 7:43 | 46.8508 | 34.8956 | 3.612 | 5.0783 | -0.067 | 4.4956 | 10.0035 | 0.033 | 0.1268 | 374.8975 | -0.018 | 0.0012 | 0.0098 | 0.022 | -0.7187
1998-03-30 | 7:43 | 46.8274 | 34.8485 | 3.609 | 5.0873 | -0.067 | 4.6349 | 9.9186 | 0.033 | 0.1146 | 374.2871 | 0.1346 | 0.0012 | 0.011 | 0.0208 | 0.502
1998-03-30 | 7:43 | 46.8879 | 34.9523 | 3.6085 | 5.0794 | -0.067 | 4.6348 | 9.8285 | 0.033 | 0.1146 | 375.5078 | 0.1346 | 0 | 0.0122 | 0.0208 | -0.7187
1998-03-30 | 7:43 | 46.9459 | 34.9684 | 3.6087 | 5.0854 | -0.067 | 4.5425 | 9.9186 | 0.033 | 0.1268 | 374.8975 | 0.1346 | 0 | 0.011 | 0.0208 | 0.502
1998-03-30 | 7:43 | 47.0149 | 34.8703 | 3.6058 | 5.0758 | -0.067 | 4.4953 | 10.0033 | 0.033 | 0.1268 | 374.8975 | 0.1346 | 0.0024 | 0.0098 | 0.022 | 2.9434
1998-03-30 | 7:43 | 46.9065 | 34.9407 | 3.6122 | 5.0749 | -0.067 | 4.5419 | 9.9183 | 0.033 | 0.1023 | 374.8975 | 0.1346 | 0.0024 | 0.0098 | 0.0208 | 0.502
1998-03-30 | 7:43 | 46.9035 | 34.9775 | 3.6097 | 5.0606 | -0.067 | 4.5427 | 9.8286 | 0.033 | 0.1146 | 375.5078 | -0.018 | 0.0012 | 0.0098 | 0.0208 | -0.7187
1998-03-30 | 7:43 | 46.7923 | 34.858 | 3.6089 | 5.076 | -0.067 | 4.5427 | 9.8286 | 0.033 | 0.1268 | 374.8975 | 0.2872 | 0.0012 | 0.011 | 0.0208 | 0.502
1998-03-30 | 7:43 | 46.7611 | 34.8776 | 3.6039 | 5.0729 | -0.067 | 4.4468 | 9.9183 | 0.033 | 0.1268 | 374.8975 | -0.018 | 0.0012 | 0.011 | 0.0208 | -0.7187
1998-03-30 | 7:43 | 46.8425 | 34.8608 | 3.6093 | 5.0812 | -0.067 | 4.4471 | 10.0834 | 0.033 | 0.1268 | 374.2871 | -0.018 | 0 | 0.0085 | 0.0208 | -0.7187
1998-03-30 | 7:43 | 46.9489 | 34.8559 | 3.6082 | 5.0699 | -0.067 | 4.4473 | 10.0033 | 0.033 | 0.1268 | 374.8975 | -0.018 | 0.0012 | 0.0098 | 0.0208 | -0.7187
1998-03-30 | 7:43 | 46.7932 | 34.9008 | 3.6081 | 5.0761 | -0.067 | 4.4475 | 10.0034 | 0.033 | 0.1268 | 374.8975 | 0.1346 | 0 | 0.011 | 0.022 | 1.7227
1998-03-30 | 7:43 | 46.8261 | 34.8784 | 3.6017 | 5.0605 | -0.067 | 4.4954 | 9.9186 | 0.033 | 0.139 | 374.8975 | -0.018 | 0.0012 | 0.011 | 0.0208 | 0.502
1998-03-30 | 7:43 | 46.8338 | 34.9225 | 3.6071 | 5.0753 | -0.067 | 4.3983 | 10.0032 | 0.033 | 0.1268 | 373.6768 | -0.018 | 0 | 0.011 | 0.0208 | 0.502
1998-03-30 | 7:43 | 46.8109 | 34.9277 | 3.6024 | 5.0615 | -0.067 | 4.4948 | 10.0833 | 0.033 | 0.1146 | 371.8457 | -0.018 | 0.0024 | 0.011 | 0.0208 | -0.7187
1998-03-30 | 7:43 | 46.7515 | 34.8728 | 3.6068 | 5.0819 | -0.067 | 4.4475 | 10.0837 | 0.033 | 0.1146 | 370.625 | -0.018 | 0 | 0.0073 | 0.0208 | -0.7187
1998-03-30 | 7:43 | 46.7797 | 34.8534 | 3.6055 | 5.0657 | -0.067 | 4.495 | 10.0032 | 0.033 | 0.1268 | 371.2354 | 0.1346 | 0 | 0.011 | 0.0208 | 0.502
1998-03-30 | 7:43 | 46.8533 | 34.9453 | 3.6031 | 5.0736 | -0.067 | 4.4951 | 10.0032 | 0.033 | 0.139 | 370.625 | -0.018 | 0 | 0.0098 | 0.022 | -0.7187
1998-03-30 | 7:43 | 46.7927 | 34.8724 | 3.606 | 5.0722 | -0.067 | 4.5427 | 10.0836 | 0.033 | 0.1146 | 370.625 | 0.1346 | -0.0012 | 0.0098 | 0.0195 | 0.502
1998-03-30 | 7:43 | 46.7407 | 34.8864 | 3.6052 | 5.0722 | -0.067 | 4.4954 | 9.9187 | 0.033 | 0.1268 | 370.625 | 0.1346 | 0 | 0.0098 | 0.0208 | -0.7187
1998-03-30 | 7:43 | 46.8408 | 34.924 | 3.6054 | 5.0783 | -0.067 | 4.4956 | 10.0837 | 0.033 | 0.1146 | 371.2354 | 0.1346 | 0.0012 | 0.0098 | 0.0208 | 0.502
1998-03-30 | 7:43 | 46.8256 | 34.8176 | 3.6016 | 5.0897 | -0.067 | 4.5428 | 9.9187 | 0.033 | 0.1268 | 370.625 | -0.1706 | 0.0012 | 0.0098 | 0.0208 | -0.7187
1998-03-30 | 7:43 | 46.7736 | 34.9593 | 3.606 | 5.089 | -0.067 | 4.5423 | 9.9185 | 0.033 | 0.1268 | 367.5732 | -0.018 | 0.0012 | 0.0098 | 0.0208 | -1.9395
1998-03-30 | 7:43 | 46.9216 | 34.8815 | 3.6047 | 5.0831 | -0.067 | 4.5423 | 10.0032 | 0.033 | 0.139 | 366.3525 | -0.018 | 0 | 0.0098 | 0.0208 | 0.502
1998-03-30 | 7:43 | 46.7485 | 34.9446 | 3.6059 | 5.0773 | -0.067 | 4.5888 | 10.0032 | 0.033 | 0.1146 | 366.3525 | 0.1346 | 0 | 0.0098 | 0.0208 | 0.502
1998-03-30 | 7:43 | 46.8135 | 34.8204 | 3.6049 | 5.066 | -0.067 | 4.5424 | 9.9186 | 0.033 | 0.1268 | 366.9629 | -0.018 | 0 | 0.011 | 0.0208 | -0.7187
1998-03-30 | 7:43 | 46.768 | 34.8622 | 3.6049 | 5.0795 | -0.067 | 4.5424 | 10.0033 | 0.033 | 0.1268 | 367.5732 | -0.1706 | 0.0012 | 0.011 | 0.022 | 1.7227
1998-03-30 | 7:44 | 46.7398 | 34.9011 | 3.6008 | 5.0791 | -0.067 | 4.447 | 10.0032 | 0.033 | 0.1268 | 366.3525 | 0.1346 | 0.0012 | 0.0098 | 0.0208 | 0.502
1998-03-30 | 7:44 | 46.807 | 34.8489 | 3.5975 | 5.0699 | -0.067 | 4.3986 | 10.0033 | 0.033 | 0.1146 | 366.3525 | -0.1706 | 0 | 0.0085 | 0.0208 | 0.502
1998-03-30 | 7:44 | 46.8014 | 34.9243 | 3.5998 | 5.0639 | -0.067 | 4.4471 | 10.0835 | 0.033 | 0.139 | 366.3525 | 0.1346 | 0 | 0.011 | 0.022 | 0.502
1998-03-30 | 7:44 | 46.7784 | 34.8594 | 3.5996 | 5.0714 | -0.067 | 4.3983 | 10.0032 | 0.033 | 0.1268 | 366.3525 | -0.018 | 0.0012 | 0.0098 | 0.022 | -1.9395
1998-03-30 | 7:44 | 46.6812 | 34.8131 | 3.602 | 5.064 | -0.067 | 4.6349 | 10.1599 | 0.033 | 0.1146 | 367.5732 | 0.1346 | 0 | 0.0098 | 0.0208 | 0.502
1998-03-30 | 7:44 | 46.7129 | 34.948 | 3.6006 | 5.0749 | -0.067 | 4.542 | 10.0833 | 0.033 | 0.1146 | 366.9629 | 0.1346 | 0.0012 | 0.0098 | 0.0232 | 0.502
1998-03-30 | 7:44 | 46.8269 | 34.8903 | 3.6003 | 5.0621 | -0.067 | 4.4952 | 10.0033 | 0.033 | 0.1268 | 366.9629 | -0.018 | 0 | 0.011 | 0.022 | 0.502
1998-03-30 | 7:44 | 46.6673 | 34.8721 | 3.6026 | 5.0644 | -0.067 | 4.5427 | 9.9187 | 0.033 | 0.1268 | 367.5732 | -0.018 | 0.0024 | 0.011 | 0.022 | -0.7187
1998-03-30 | 7:44 | 46.689 | 34.9792 | 3.5985 | 5.0696 | -0.067 | 4.495 | 10.0032 | 0.033 | 0.1268 | 366.3525 | 0.1346 | -0.0012 | 0.011 | 0.0208 | -0.7187
1998-03-30 | 7:44 | 46.8251 | 34.8369 | 3.6003 | 5.0635 | -0.067 | 4.4948 | 10.0833 | 0.033 | 0.1268 | 366.9629 | -0.018 | 0 | 0.0098 | 0.022 | -0.7187
1998-03-30 | 7:44 | 46.8541 | 34.8562 | 3.5968 | 5.0671 | -0.067 | 4.3485 | 10.003 | 0.033 | 0.1146 | 366.3525 | -0.018 | 0 | 0.011 | 0.0195 | -0.7187
1998-03-30 | 7:44 | 46.9488 | 34.8643 | 3.5999 | 5.0672 | -0.067 | 4.3486 | 9.9184 | 0.033 | 0.1268 | 368.7939 | -0.018 | 0.0012 | 0.0098 | 0.022 | 0.502
1998-03-30 | 7:44 | 46.7532 | 34.9218 | 3.6012 | 5.0732 | -0.067 | 4.3982 | 10.0834 | 0.033 | 0.1268 | 368.7939 | -0.018 | 0 | 0.0098 | 0.0208 | -0.7187
1998-03-30 | 7:44 | 46.8295 | 34.8839 | 3.6018 | 5.0671 | -0.067 | 4.4947 | 10.003 | 0.033 | 0.1146 | 368.7939 | 0.1346 | 0 | 0.011 | 0.022 | 0.502
1998-03-30 | 7:44 | 46.8338 | 34.8664 | 3.5963 | 5.0695 | -0.067 | 4.3983 | 10.0834 | 0.033 | 0.1268 | 368.7939 | -0.3232 | 0 | 0.011 | 0.022 | 0.502
1998-03-30 | 7:44 | 46.7541 | 34.8201 | 3.6036 | 5.0718 | -0.067 | 4.4472 | 10.0033 | 0.033 | 0.1268 | 368.1836 | -0.018 | 0.0012 | 0.0098 | 0.0208 | 0.502
1998-03-30 | 7:44 | 46.8026 | 34.8944 | 3.5951 | 5.0617 | -0.067 | 4.4949 | 10.0032 | 0.033 | 0.1146 | 368.7939 | 0.1346 | 0 | 0.0085 | 0.0208 | 0.502
1998-03-30 | 7:44 | 46.7723 | 34.8474 | 3.5975 | 5.0688 | -0.067 | 4.3484 | 10.0832 | 0.033 | 0.1146 | 368.7939 | 0.1346 | -0.0012 | 0.0098 | 0.0208 | 0.502
1998-03-30 | 7:44 | 46.8779 | 34.8657 | 3.6025 | 5.0809 | -0.067 | 4.3982 | 10.0031 | 0.033 | 0.1268 | 368.1836 | -0.018 | 0 | 0.0098 | 0.0208 | -0.7187
1998-03-30 | 7:44 | 46.9068 | 34.833 | 3.5958 | 5.0745 | -0.067 | 4.4466 | 10.0832 | 0.033 | 0.1268 | 368.7939 | 0.1346 | 0.0012 | 0.0098 | 0.0208 | 0.502
1998-03-30 | 7:44 | 46.7324 | 34.7983 | 3.5932 | 5.0813 | -0.067 | 4.3985 | 10.0835 | 0.033 | 0.1268 | 370.625 | -0.018 | 0 | 0.0098 | 0.0208 | 0.502
1998-03-30 | 7:44 | 46.906 | 34.8281 | 3.6018 | 5.069 | -0.067 | 4.398 | 10.0833 | 0.033 | 0.1268 | 370.625 | 0.1346 | 0.0012 | 0.011 | 0.0208 | -0.7187
1998-03-30 | 7:44 | 46.877 | 34.8341 | 3.6013 | 5.067 | -0.067 | 4.4946 | 10.0832 | 0.033 | 0.1268 | 370.625 | -0.018 | 0.0012 | 0.011 | 0.0208 | -0.7187
1998-03-30 | 7:44 | 46.8913 | 34.8583 | 3.5987 | 5.0751 | -0.067 | 4.3982 | 10.0031 | 0.033 | 0.1146 | 371.2354 | 0.1346 | 0.0024 | 0.0098 | 0.0208 | 0.502
1998-03-30 | 7:44 | 46.9025 | 34.9543 | 3.5981 | 5.0632 | -0.067 | 4.4467 | 10.003 | 0.033 | 0.1146 | 371.2354 | 0.1346 | 0.0012 | 0.011 | 0.0208 | -0.7187
1998-03-30 | 7:44 | 46.9211 | 34.9133 | 3.6015 | 5.0653 | -0.067 | 4.4948 | 9.9184 | 0.033 | 0.1146 | 370.0146 | 0.4397 | 0 | 0.0098 | 0.0195 | -0.7187
1998-03-30 | 7:44 | 47.0023 | 34.9358 | 3.6008 | 5.0771 | -0.067 | 4.4949 | 10.0834 | 0.033 | 0.1146 | 371.2354 | 0.5923 | 0 | 0.0098 | 0.022 | 0.502
1998-03-30 | 7:44 | 46.9056 | 34.9148 | 3.5983 | 5.0732 | -0.067 | 4.4949 | 10.0834 | 0.033 | 0.1146 | 371.2354 | 0.4397 | 0.0012 | 0.011 | 0.0208 | 0.502
1998-03-30 | 7:44 | 47.0238 | 34.9056 | 3.6014 | 5.0671 | -0.067 | 4.3981 | 10.0031 | 0.033 | 0.139 | 372.4561 | 0.5923 | 0.0012 | 0.0085 | 0.0208 | -0.7187
1998-03-30 | 7:44 | 46.9937 | 34.9274 | 3.604 | 5.0692 | -0.067 | 4.4468 | 10.0031 | 0.033 | 0.1268 | 372.4561 | 0.5923 | 0 | 0.0098 | 0.0208 | 0.502
1998-03-30 | 7:44 | 46.957 | 34.8835 | 3.6055 | 5.0651 | -0.067 | 4.5419 | 9.9183 | 0.033 | 0.139 | 373.0664 | 0.5923 | 0 | 0.011 | 0.0208 | -0.7187
1998-03-30 | 7:44 | 46.8498 | 34.9326 | 3.6018 | 5.0631 | -0.067 | 4.4946 | 10.0832 | 0.033 | 0.1268 | 373.6768 | 0.5923 | 0.0012 | 0.011 | 0.022 | 0.502
1998-03-30 | 7:44 | 46.9164 | 34.9473 | 3.6043 | 5.0594 | -0.067 | 4.398 | 10.003 | 0.033 | 0.1146 | 373.0664 | 0.4397 | 0.0012 | 0.011 | 0.022 | -0.7187
1998-03-30 | 7:44 | 46.9168 | 34.8565 | 3.6031 | 5.071 | -0.067 | 4.3981 | 10.0031 | 0.033 | 0.1146 | 372.4561 | 0.4397 | 0.0012 | 0.0098 | 0.0208 | -0.7187
1998-03-30 | 7:44 | 47.0078 | 34.8618 | 3.6038 | 5.0611 | -0.067 | 4.4466 | 10.003 | 0.033 | 0.1146 | 372.4561 | 0.4397 | 0.0012 | 0.0098 | 0.0195 | 0.502
1998-03-30 | 7:44 | 46.8973 | 34.9879 | 3.6042 | 5.0688 | -0.067 | 4.4466 | 10.003 | 0.033 | 0.1268 | 373.0664 | 0.4397 | 0 | 0.011 | 0.0208 | 0.502
1998-03-30 | 7:44 | 47.0035 | 34.8751 | 3.6049 | 5.0765 | -0.067 | 4.4466 | 10.0832 | 0.033 | 0.1146 | 373.0664 | 0.5923 | 0 | 0.0098 | 0.0208 | 0.502
1998-03-30 | 7:44 | 46.9669 | 34.82 | 3.6038 | 5.0728 | -0.067 | 4.4946 | 10.003 | 0.033 | 0.1268 | 370.625 | 0.4397 | 0.0012 | 0.0098 | 0.0208 | 0.502
1998-03-30 | 7:44 | 46.9289 | 34.9532 | 3.6096 | 5.0766 | -0.067 | 4.4466 | 10.0832 | 0.033 | 0.1268 | 371.2354 | 0.5923 | 0 | 0.011 | 0.0208 | -0.7187
1998-03-30 | 7:44 | 46.9259 | 34.9396 | 3.6088 | 5.0863 | -0.067 | 4.5419 | 10.0832 | 0.033 | 0.1268 | 371.2354 | 0.5923 | 0.0012 | 0.0098 | 0.0208 | -0.7187
1998-03-30 | 7:44 | 46.9184 | 34.9364 | 3.6048 | 5.0878 | -0.067 | 4.3977 | 10.0831 | 0.033 | 0.1268 | 370.0146 | 0.4397 | 0 | 0.011 | 0.0208 | -0.7187
1998-03-30 | 7:44 | 46.9276 | 34.8821 | 3.6058 | 5.0803 | -0.067 | 4.4466 | 10.003 | 0.033 | 0.1146 | 370.0146 | 0.5923 | 0.0012 | 0.011 | 0.0208 | -0.7187
1998-03-30 | 7:44 | 47.0043 | 34.8379 | 3.6052 | 5.0723 | -0.067 | 4.4943 | 10.0831 | 0.033 | 0.1268 | 370.625 | 0.5923 | 0 | 0.011 | 0.0208 | -0.7187
1998-03-30 | 7:44 | 46.8757 | 34.8723 | 3.6084 | 5.0857 | -0.067 | 4.4463 | 10.083 | 0.033 | 0.1146 | 371.2354 | 0.7449 | 0 | 0.0085 | 0.022 | 0.502
1998-03-30 | 7:44 | 46.9263 | 34.9231 | 3.6094 | 5.0744 | -0.067 | 4.4465 | 9.9182 | 0.033 | 0.139 | 370.625 | 0.5923 | 0 | 0.0098 | 0.0208 | -1.9395
1998-03-30 | 7:44 | 46.944 | 34.9725 | 3.6123 | 5.0706 | -0.067 | 4.298 | 10.0029 | 0.033 | 0.1023 | 368.7939 | 0.4397 | 0 | 0.0098 | 0.0208 | -0.7187
1998-03-30 | 7:44 | 46.9478 | 34.9518 | 3.6078 | 5.0803 | -0.067 | 4.3484 | 10.0832 | 0.033 | 0.1268 | 368.7939 | 0.4397 | 0 | 0.0098 | 0.0208 | -0.7187
1998-03-30 | 7:44 | 46.835 | 34.88 | 3.6101 | 5.0685 | -0.067 | 4.4464 | 10.0831 | 0.033 | 0.1268 | 368.1836 | 0.5923 | 0.0012 | 0.0098 | 0.0208 | -0.7187
1998-03-30 | 7:44 | 46.8938 | 34.971 | 3.6109 | 5.0781 | -0.067 | 4.4464 | 10.1594 | 0.033 | 0.1268 | 368.7939 | 0.7449 | 0 | 0.0098 | 0.0208 | -0.7187
1998-03-30 | 7:44 | 46.9991 | 34.9136 | 3.6079 | 5.0741 | -0.067 | 4.5414 | 10.083 | 0.033 | 0.139 | 368.7939 | 0.5923 | 0.0012 | 0.0098 | 0.0208 | -0.7187
1998-03-30 | 7:45 | 47.0138 | 34.9003 | 3.6117 | 5.0684 | -0.067 | 4.2978 | 10.083 | 0.033 | 0.1268 | 368.7939 | 0.4397 | 0 | 0.011 | 0.0208 | 0.502
1998-03-30 | 7:45 | 46.8614 | 34.914 | 3.6071 | 5.0683 | -0.067 | 4.2466 | 10.0028 | 0.033 | 0.1146 | 368.7939 | 0.4397 | 0.0012 | 0.0098 | 0.0208 | -0.7187
1998-03-30 | 7:45 | 46.9499 | 34.9759 | 3.6128 | 5.0701 | -0.067 | 4.3975 | 10.1593 | 0.033 | 0.139 | 369.4043 | 0.5923 | -0.0012 | 0.011 | 0.0208 | 1.7227
1998-03-30 | 7:45 | 46.9689 | 34.9423 | 3.6096 | 5.078 | -0.067 | 4.4463 | 10.083 | 0.033 | 0.1268 | 366.9629 | 0.5923 | 0.0012 | 0.011 | 0.022 | 1.7227
1998-03-30 | 7:45 | 46.9003 | 34.9328 | 3.6082 | 5.0661 | -0.067 | 4.4461 | 10.1593 | 0.033 | 0.1146 | 366.9629 | 0.4397 | 0 | 0.0085 | 0.0208 | -0.7187
1998-03-30 | 7:45 | 46.9059 | 34.9388 | 3.6101 | 5.066 | -0.067 | 4.3974 | 10.0829 | 0.033 | 0.1268 | 367.5732 | 0.5923 | 0.0024 | 0.011 | 0.022 | 0.502
1998-03-30 | 7:45 | 46.8856 | 34.956 | 3.6084 | 5.078 | -0.067 | 4.4463 | 10.0028 | 0.033 | 0.1268 | 366.3525 | 0.5923 | 0 | 0.011 | 0.0208 | 0.502
1998-03-30 | 7:45 | 46.8601 | 34.9129 | 3.6079 | 5.0643 | -0.067 | 4.4942 | 10.083 | 0.033 | 0.1268 | 366.9629 | 0.4397 | 0 | 0.0098 | 0.0208 | 0.502
1998-03-30 | 7:45 | 46.9646 | 34.9248 | 3.6089 | 5.0679 | -0.067 | 4.3974 | 10.0027 | 0.033 | 0.1268 | 366.9629 | 0.5923 | 0.0012 | 0.0098 | 0.0208 | 0.502
1998-03-30 | 7:45 | 46.7371 | 34.9115 | 3.6073 | 5.0718 | -0.067 | 4.494 | 10.0829 | 0.033 | 0.1146 | 366.9629 | 0.4397 | 0 | 0.0098 | 0.0208 | 0.502
1998-03-30 | 7:45 | 46.8773 | 34.9171 | 3.6084 | 5.0639 | -0.067 | 4.3973 | 10.0829 | 0.033 | 0.1268 | 366.3525 | 0.4397 | 0.0012 | 0.0098 | 0.0208 | -0.7187
1998-03-30 | 7:45 | 46.8112 | 34.8495 | 3.6099 | 5.0604 | -0.067 | 4.4462 | 10.0028 | 0.033 | 0.1146 | 366.9629 | 0.7449 | 0 | 0.0098 | 0.0208 | -0.7187
1998-03-30 | 7:45 | 46.8644 | 34.9248 | 3.6089 | 5.0737 | -0.067 | 4.446 | 10.0027 | 0.033 | 0.139 | 366.3525 | 0.5923 | 0.0012 | 0.0098 | 0.0208 | -1.9395
1998-03-30 | 7:45 | 46.889 | 34.8971 | 3.6056 | 5.066 | -0.067 | 4.4461 | 10.0829 | 0.033 | 0.1268 | 366.9629 | 0.4397 | 0 | 0.011 | 0.022 | -0.7187
1998-03-30 | 7:45 | 46.8259 | 34.8263 | 3.5993 | 5.0717 | -0.067 | 4.446 | 10.0829 | 0.033 | 0.139 | 366.9629 | 0.4397 | 0 | 0.0098 | 0.022 | 0.502
1998-03-30 | 7:45 | 46.8202 | 34.9506 | 3.6017 | 5.0676 | -0.067 | 4.541 | 10.0828 | 0.033 | 0.1268 | 366.9629 | 0.4397 | 0.0012 | 0.011 | 0.022 | -0.7187
1998-03-30 | 7:45 | 46.8497 | 34.9311 | 3.6035 | 5.062 | -0.067 | 4.6336 | 10.0027 | 0.033 | 0.1146 | 366.3525 | 0.5923 | 0.0012 | 0.0098 | 0.0208 | 0.502
1998-03-30 | 7:45 | 46.8254 | 34.847 | 3.6018 | 5.0717 | -0.067 | 4.446 | 10.0027 | 0.033 | 0.1146 | 366.9629 | 0.7449 | 0 | 0.0098 | 0.022 | -1.9395
1998-03-30 | 7:45 | 46.8604 | 34.8655 | 3.5983 | 5.0675 | -0.067 | 4.4458 | 10.0828 | 0.033 | 0.1268 | 366.9629 | 0.5923 | 0 | 0.0098 | 0.022 | 0.502
1998-03-30 | 7:45 | 46.7423 | 34.8961 | 3.5952 | 5.062 | -0.067 | 4.3973 | 9.918 | 0.033 | 0.1146 | 366.9629 | 0.4397 | -0.0012 | 0.0098 | 0.022 | -0.7187
1998-03-30 | 7:45 | 46.8609 | 34.9569 | 3.5999 | 5.0636 | -0.067 | 4.3477 | 10.0828 | 0.033 | 0.1268 | 366.9629 | 0.5923 | 0 | 0.011 | 0.022 | 0.502
1998-03-30 | 7:45 | 46.8592 | 34.8953 | 3.6013 | 5.0677 | -0.067 | 4.3972 | 10.0828 | 0.033 | 0.1146 | 367.5732 | 0.5923 | 0.0012 | 0.0085 | 0.0232 | -0.7187
1998-03-30 | 7:45 | 46.7964 | 34.881 | 3.6021 | 5.0619 | -0.067 | 4.3972 | 10.0026 | 0.033 | 0.1268 | 366.3525 | 0.5923 | 0 | 0.011 | 0.0232 | -0.7187
1998-03-30 | 7:45 | 46.7137 | 34.8505 | 3.5986 | 5.0635 | -0.067 | 4.3475 | 10.0025 | 0.033 | 0.1146 | 367.5732 | 0.4397 | 0.0012 | 0.0098 | 0.022 | -0.7187
1998-03-30 | 7:45 | 46.8401 | 34.8238 | 3.5999 | 5.0694 | -0.067 | 4.3971 | 10.0026 | 0.033 | 0.1146 | 366.9629 | 0.5923 | 0 | 0.011 | 0.0208 | -0.7187
1998-03-30 | 7:45 | 46.7985 | 34.9191 | 3.5984 | 5.0671 | -0.067 | 4.3969 | 10.0025 | 0.033 | 0.139 | 367.5732 | 0.5923 | 0.0012 | 0.0098 | 0.022 | 0.502
1998-03-30 | 7:45 | 46.818 | 34.8929 | 3.5998 | 5.0596 | -0.067 | 4.3476 | 10.0827 | 0.033 | 0.1268 | 366.9629 | 0.5923 | 0.0012 | 0.0085 | 0.0208 | 0.502
1998-03-30 | 7:45 | 46.8306 | 34.8427 | 3.6006 | 5.0595 | -0.067 | 4.397 | 10.0025 | 0.033 | 0.1146 | 366.9629 | 0.5923 | 0.0012 | 0.0098 | 0.0232 | 0.502
1998-03-30 | 7:45 | 46.8059 | 34.8101 | 3.6004 | 5.0618 | -0.067 | 4.4938 | 10.0828 | 0.033 | 0.1268 | 371.2354 | 0.7449 | 0 | 0.0098 | 0.022 | 0.502
1998-03-30 | 7:45 | 46.8033 | 34.822 | 3.6019 | 5.0711 | -0.067 | 4.3475 | 10.1591 | 0.033 | 0.1268 | 370.625 | 0.4397 | 0 | 0.0098 | 0.0195 | -1.9395
1998-03-30 | 7:45 | 46.789 | 34.8708 | 3.6026 | 5.0614 | -0.067 | 4.4456 | 10.0827 | 0.033 | 0.1268 | 371.2354 | 0.5923 | 0 | 0.0098 | 0.0208 | 0.502
1998-03-30 | 7:45 | 46.6455 | 34.8515 | 3.602 | 5.0733 | -0.067 | 4.2973 | 9.9179 | 0.033 | 0.1146 | 370.625 | 0.4397 | 0 | 0.0098 | 0.022 | -0.7187
1998-03-30 | 7:45 | 46.7236 | 34.8361 | 3.5981 | 5.0653 | -0.067 | 4.2972 | 10.0827 | 0.033 | 0.1146 | 371.2354 | 0.5923 | 0 | 0.0098 | 0.022 | 0.502
1998-03-30 | 7:45 | 46.7457 | 34.9842 | 3.6032 | 5.0655 | -0.067 | 4.3971 | 10.0828 | 0.033 | 0.1268 | 370.625 | 0.4397 | 0 | 0.0085 | 0.0208 | -0.7187
1998-03-30 | 7:45 | 46.7821 | 34.8147 | 3.6002 | 5.0614 | -0.067 | 4.4456 | 10.0827 | 0.033 | 0.139 | 371.2354 | 0.5923 | 0.0012 | 0.0098 | 0.0208 | 0.502
1998-03-30 | 7:45 | 46.6976 | 34.8655 | 3.5978 | 5.0636 | -0.067 | 4.4937 | 10.1591 | 0.033 | 0.139 | 370.625 | 0.5923 | 0 | 0.0098 | 0.0195 | 0.502
1998-03-30 | 7:45 | 46.7241 | 34.9205 | 3.5986 | 5.075 | -0.067 | 4.3475 | 10.2321 | 0.033 | 0.1268 | 371.2354 | 0.5923 | 0.0012 | 0.0098 | 0.0208 | 0.502
1998-03-30 | 7:45 | 46.695 | 34.8283 | 3.5976 | 5.0672 | -0.067 | 4.3475 | 10.159 | 0.033 | 0.1268 | 370.625 | 0.5923 | 0 | 0.0085 | 0.0208 | -1.9395
1998-03-30 | 7:45 | 46.6468 | 34.8357 | 3.5977 | 5.0614 | -0.067 | 4.3475 | 10.0827 | 0.033 | 0.1146 | 370.0146 | 0.4397 | 0.0012 | 0.011 | 0.0183 | -0.7187
1998-03-30 | 7:45 | 46.7058 | 34.8497 | 3.6002 | 5.0749 | -0.067 | 4.4456 | 10.0827 | 0.033 | 0.1268 | 371.2354 | 0.5923 | 0.0012 | 0.0098 | 0.0208 | -0.7187
1998-03-30 | 7:45 | 46.7505 | 34.9055 | 3.6014 | 5.071 | -0.067 | 4.4456 | 10.0827 | 0.033 | 0.1146 | 371.2354 | 0.5923 | 0 | 0.0098 | 0.0208 | -1.9395
1998-03-30 | 7:45 | 46.7886 | 34.7932 | 3.6018 | 5.0672 | -0.067 | 4.3475 | 10.0025 | 0.033 | 0.1146 | 371.2354 | 0.5923 | 0 | 0.0098 | 0.0208 | -0.7187
1998-03-30 | 7:45 | 46.9062 | 34.8354 | 3.6014 | 5.0768 | -0.067 | 4.4935 | 10.0025 | 0.033 | 0.1268 | 371.2354 | 0.5923 | 0 | 0.0085 | 0.0195 | -0.7187
1998-03-30 | 7:45 | 46.7947 | 34.8907 | 3.6021 | 5.0729 | -0.067 | 4.3969 | 10.0025 | 0.033 | 0.139 | 370.625 | 0.5923 | 0.0012 | 0.0098 | 0.0208 | 0.502
1998-03-30 | 7:45 | 46.6824 | 34.8785 | 3.6064 | 5.0731 | -0.067 | 4.5408 | 10.0827 | 0.033 | 0.139 | 371.8457 | 0.5923 | 0.0012 | 0.011 | 0.022 | 0.502
1998-03-30 | 7:45 | 46.8518 | 34.9062 | 3.6064 | 5.0769 | -0.067 | 4.397 | 10.0827 | 0.033 | 0.139 | 370.625 | 0.5923 | 0.0012 | 0.0098 | 0.022 | 0.502
1998-03-30 | 7:45 | 47.0054 | 34.7855 | 3.6038 | 5.0632 | -0.067 | 4.3969 | 10.0827 | 0.033 | 0.1268 | 370.625 | 0.5923 | 0.0012 | 0.0085 | 0.022 | 1.7227
1998-03-30 | 7:45 | 46.885 | 34.9163 | 3.6027 | 5.0629 | -0.067 | 4.3967 | 10.0825 | 0.033 | 0.1268 | 371.2354 | 0.5923 | 0 | 0.0098 | 0.0195 | -0.7187
1998-03-30 | 7:45 | 46.8556 | 34.8027 | 3.6014 | 5.0685 | -0.067 | 4.4932 | 10.0825 | 0.033 | 0.1268 | 371.2354 | 0.5923 | 0 | 0.0098 | 0.0208 | 0.502
1998-03-30 | 7:45 | 46.7795 | 34.8798 | 3.5993 | 5.0704 | -0.067 | 4.3966 | 10.0023 | 0.033 | 0.1146 | 371.2354 | 0.5923 | 0 | 0.0098 | 0.0208 | 0.502
1998-03-30 | 7:46 | 46.8405 | 34.8676 | 3.597 | 5.0726 | -0.067 | 4.3967 | 10.0024 | 0.033 | 0.1023 | 370.0146 | 0.2872 | 0.0012 | 0.0085 | 0.0195 | -0.7187
1998-03-30 | 7:46 | 46.7964 | 34.8515 | 3.5947 | 5.0627 | -0.067 | 4.3471 | 10.0023 | 0.033 | 0.1268 | 370.625 | 0.5923 | 0 | 0.0098 | 0.0195 | -1.9395
1998-03-30 | 7:46 | 46.9127 | 34.8378 | 3.5941 | 5.0733 | -0.067 | 4.2974 | 10.0026 | 0.033 | 0.1268 | 368.1836 | 0.5923 | 0.0012 | 0.0098 | 0.0208 | -0.7187
1998-03-30 | 7:46 | 46.8448 | 34.8865 | 3.5984 | 5.0627 | -0.067 | 4.4452 | 10.0825 | 0.033 | 0.1268 | 368.7939 | 0.4397 | 0 | 0.0098 | 0.0208 | -0.7187
1998-03-30 | 7:46 | 46.7227 | 34.7862 | 3.5968 | 5.0749 | -0.067 | 4.4456 | 10.159 | 0.033 | 0.1146 | 368.7939 | 0.4397 | 0.0012 | 0.011 | 0.0208 | 0.502
1998-03-30 | 7:46 | 46.6703 | 34.9149 | 3.5987 | 5.0675 | -0.067 | 4.3477 | 10.0026 | 0.033 | 0.1268 | 368.1836 | 0.5923 | 0.0012 | 0.0098 | 0.0208 | 0.502
1998-03-30 | 7:46 | 46.6451 | 34.9044 | 3.6 | 5.0748 | -0.067 | 4.3968 | 10.0826 | 0.033 | 0.1268 | 368.7939 | 0.5923 | 0 | 0.011 | 0.022 | 0.502
1998-03-30 | 7:46 | 46.8188 | 34.9452 | 3.6001 | 5.0659 | -0.067 | 4.4449 | 10.0823 | 0.033 | 0.139 | 368.7939 | 0.4397 | 0 | 0.0098 | 0.022 | 0.502
1998-03-30 | 7:46 | 46.8084 | 34.9411 | 3.6004 | 5.0625 | -0.067 | 4.3964 | 10.0824 | 0.033 | 0.139 | 369.4043 | 0.5923 | 0.0012 | 0.0098 | 0.0195 | 0.502
1998-03-30 | 7:46 | 46.76 | 34.9411 | 3.5979 | 5.0702 | -0.067 | 4.493 | 10.0824 | 0.033 | 0.139 | 368.7939 | 0.4397 | 0.0037 | 0.011 | 0.0208 | -0.7187
1998-03-30 | 7:46 | 46.7457 | 34.7922 | 3.6009 | 5.0612 | -0.067 | 4.3474 | 10.0025 | 0.033 | 0.1268 | 367.5732 | 0.5923 | 0 | 0.011 | 0.022 | 0.502
1998-03-30 | 7:46 | 46.8068 | 34.9272 | 3.599 | 5.0595 | -0.067 | 4.397 | 10.0827 | 0.033 | 0.1268 | 366.9629 | 0.4397 | 0 | 0.011 | 0.0208 | -0.7187
1998-03-30 | 7:46 | 46.8198 | 34.8494 | 3.5947 | 5.0614 | -0.067 | 4.3969 | 10.0827 | 0.033 | 0.1268 | 366.9629 | 0.4397 | 0.0012 | 0.0098 | 0.0208 | 0.502
1998-03-30 | 7:46 | 46.8046 | 34.8385 | 3.5969 | 5.0686 | -0.067 | 4.4932 | 10.0825 | 0.033 | 0.1268 | 367.5732 | 0.7449 | 0.0012 | 0.011 | 0.0208 | -0.7187
1998-03-30 | 7:46 | 46.8383 | 34.7845 | 3.595 | 5.0592 | -0.067 | 4.4455 | 10.0826 | 0.033 | 0.1146 | 366.9629 | 0.4397 | 0.0024 | 0.011 | 0.0208 | -0.7187
1998-03-30 | 7:46 | 46.8979 | 34.8455 | 3.5952 | 5.0628 | -0.067 | 4.2969 | 10.0825 | 0.033 | 0.1268 | 366.9629 | 0.5923 | 0.0012 | 0.011 | 0.0208 | -1.9395
1998-03-30 | 7:46 | 46.9402 | 34.8364 | 3.5929 | 5.0567 | -0.067 | 4.347 | 10.0824 | 0.033 | 0.1268 | 366.9629 | 0.4397 | 0.0012 | 0.0098 | 0.022 | 0.502
1998-03-30 | 7:46 | 46.7639 | 34.8672 | 3.5949 | 5.0629 | -0.067 | 4.4454 | 9.9177 | 0.033 | 0.1268 | 366.9629 | 0.2872 | 0 | 0.0098 | 0.0208 | -0.7187
1998-03-30 | 7:46 | 46.7479 | 34.756 | 3.5962 | 5.0553 | -0.067 | 4.1938 | 10.0024 | 0.033 | 0.1268 | 368.7939 | 0.5923 | 0.0012 | 0.0098 | 0.022 | -1.9395
1998-03-30 | 7:46 | 46.7617 | 34.7869 | 3.5969 | 5.0595 | -0.067 | 4.4457 | 10.0025 | 0.033 | 0.1146 | 368.7939 | 0.4397 | 0 | 0.0098 | 0.0208 | 0.502
1998-03-30 | 7:46 | 46.737 | 34.9729 | 3.5916 | 5.063 | -0.067 | 4.3967 | 9.9177 | 0.033 | 0.1268 | 368.1836 | 0.5923 | 0.0012 | 0.011 | 0.0208 | -0.7187
1998-03-30 | 7:46 | 46.8716 | 34.8536 | 3.5945 | 5.0571 | -0.067 | 4.5405 | 9.9177 | 0.033 | 0.1268 | 368.7939 | 0.4397 | 0 | 0.0098 | 0.0195 | -1.9395
1998-03-30 | 7:46 | 46.805 | 34.8599 | 3.5973 | 5.0551 | -0.067 | 4.5405 | 10.0024 | 0.033 | 0.1268 | 368.7939 | 0.4397 | 0.0012 | 0.011 | 0.0208 | 0.502
1998-03-30 | 7:46 | 46.805 | 34.9047 | 3.5926 | 5.0555 | -0.067 | 4.6331 | 10.0025 | 0.033 | 0.1268 | 368.7939 | 0.5923 | 0.0012 | 0.0098 | 0.0208 | 0.502
1998-03-30 | 7:46 | 46.7327 | 34.7521 | 3.5896 | 5.0625 | -0.067 | 4.5868 | 9.9176 | 0.033 | 0.139 | 370.0146 | 0.5923 | 0 | 0.0098 | 0.0208 | 0.502
1998-03-30 | 7:46 | 46.7812 | 34.8462 | 3.5924 | 5.0648 | -0.067 | 4.7668 | 10.0825 | 0.033 | 0.1268 | 368.1836 | 0.4397 | 0 | 0.0098 | 0.0208 | -0.7187
1998-03-30 | 7:46 | 46.7743 | 34.8434 | 3.5909 | 5.0702 | -0.067 | 4.5403 | 10.0824 | 0.033 | 0.1146 | 368.7939 | 0.5923 | 0.0012 | 0.011 | 0.0195 | 1.7227
1998-03-30 | 7:46 | 46.6807 | 34.8013 | 3.5909 | 5.0509 | -0.067 | 4.2455 | 10.1588 | 0.033 | 0.1146 | 368.7939 | 0.5923 | 0.0012 | 0.0098 | 0.0208 | 0.502
1998-03-30 | 7:46 | 46.6116 | 34.8227 | 3.5942 | 5.0587 | -0.067 | 4.2967 | 10.0023 | 0.033 | 0.139 | 371.2354 | 0.5923 | 0.0012 | 0.0098 | 0.0195 | -0.7187
1998-03-30 | 7:46 | 46.6859 | 34.8588 | 3.5927 | 5.0588 | -0.067 | 4.3471 | 10.0023 | 0.033 | 0.1146 | 370.625 | 0.5923 | 0.0012 | 0.0098 | 0.0208 | -0.7187
1998-03-30 | 7:46 | 46.798 | 34.857 | 3.5937 | 5.0605 | -0.067 | 4.347 | 10.0824 | 0.033 | 0.1146 | 370.625 | 0.4397 | -0.0012 | 0.0098 | 0.022 | -0.7187
1998-03-30 | 7:46 | 46.7218 | 34.7447 | 3.5929 | 5.0509 | -0.067 | 4.4451 | 10.0824 | 0.033 | 0.1146 | 370.625 | 0.5923 | 0 | 0.011 | 0.022 | -0.7187
1998-03-30 | 7:46 | 46.7894 | 34.8304 | 3.5918 | 5.0569 | -0.067 | 4.3471 | 10.0023 | 0.033 | 0.1268 | 370.625 | 0.5923 | 0 | 0.0098 | 0.0208 | -0.7187
1998-03-30 | 7:46 | 46.6533 | 34.8648 | 3.5892 | 5.0529 | -0.067 | 4.3965 | 10.1588 | 0.033 | 0.1146 | 371.2354 | 0.5923 | 0.0012 | 0.0098 | 0.0208 | -0.7187
1998-03-30 | 7:46 | 46.8184 | 34.8174 | 3.5894 | 5.0628 | -0.067 | 4.2969 | 10.1589 | 0.033 | 0.1268 | 370.625 | 0.4397 | 0 | 0.0098 | 0.0208 | 0.502
1998-03-30 | 7:46 | 46.724 | 34.8378 | 3.5939 | 5.0588 | -0.067 | 4.4452 | 10.0825 | 0.033 | 0.1268 | 373.0664 | 0.4397 | 0 | 0.011 | 0.0208 | 0.502
1998-03-30 | 7:46 | 46.6958 | 34.8935 | 3.5918 | 5.0569 | -0.067 | 4.5403 | 10.1588 | 0.033 | 0.1268 | 374.8975 | 0.5923 | 0.0012 | 0.011 | 0.0208 | -0.7187
1998-03-30 | 7:46 | 46.7422 | 34.7655 | 3.5925 | 5.0585 | -0.067 | 4.3469 | 10.2317 | 0.033 | 0.1268 | 374.8975 | 0.5923 | 0.0012 | 0.011 | 0.0208 | -0.7187
1998-03-30 | 7:46 | 46.7972 | 34.8872 | 3.591 | 5.0666 | -0.067 | 4.3966 | 10.3019 | 0.033 | 0.1268 | 374.2871 | 0.5923 | 0.0012 | 0.0098 | 0.0208 | -0.7187
1998-03-30 | 7:46 | 46.6659 | 34.8735 | 3.5894 | 5.0667 | -0.067 | 4.4453 | 10.2319 | 0.033 | 0.139 | 374.8975 | 0.5923 | 0 | 0.011 | 0.0208 | 0.502
1998-03-30 | 7:46 | 46.6542 | 34.8444 | 3.5876 | 5.0607 | -0.067 | 4.3965 | 10.1588 | 0.033 | 0.1268 | 375.5078 | 0.5923 | 0.0012 | 0.011 | 0.0208 | 0.502
1998-03-30 | 7:46 | 46.7218 | 34.822 | 3.5892 | 5.0528 | -0.067 | 4.4451 | 10.0824 | 0.033 | 0.1146 | 374.8975 | 0.2872 | 0 | 0.0098 | 0.0208 | 0.502
1998-03-30 | 7:46 | 46.6034 | 34.8665 | 3.5873 | 5.0609 | -0.067 | 4.3472 | 10.1589 | 0.033 | 0.1268 | 374.8975 | 0.4397 | 0 | 0.0085 | 0.0195 | -1.9395
1998-03-30 | 7:46 | 46.6911 | 34.8504 | 3.5842 | 5.0567 | -0.067 | 4.2967 | 10.0824 | 0.033 | 0.1268 | 374.8975 | 0.5923 | 0.0012 | 0.011 | 0.0208 | 0.502
1998-03-30 | 7:46 | 46.7284 | 34.8665 | 3.5898 | 5.0589 | -0.067 | 4.4453 | 10.1589 | 0.033 | 0.1146 | 374.8975 | 0.4397 | 0 | 0.0085 | 0.0208 | 0.502
1998-03-30 | 7:46 | 46.6815 | 34.9281 | 3.5922 | 5.0607 | -0.067 | 4.347 | 10.2318 | 0.033 | 0.1146 | 375.5078 | 0.5923 | 0.0012 | 0.011 | 0.0208 | -0.7187
1998-03-30 | 7:46 | 46.6906 | 34.9159 | 3.5923 | 5.0628 | -0.067 | 4.3966 | 10.3694 | 0.033 | 0.1146 | 374.8975 | 0.5923 | 0.0012 | 0.0098 | 0.022 | -0.7187
1998-03-30 | 7:46 | 46.6555 | 34.9225 | 3.5869 | 5.0609 | -0.067 | 4.3472 | 10.2319 | 0.033 | 0.1268 | 374.8975 | 0.5923 | 0.0012 | 0.011 | 0.0208 | -0.7187
1998-03-30 | 7:46 | 46.75 | 34.8223 | 3.5921 | 5.0548 | -0.067 | 4.347 | 10.2318 | 0.033 | 0.139 | 375.5078 | 0.5923 | 0 | 0.0098 | 0.0208 | 0.502
1998-03-30 | 7:46 | 46.7223 | 34.8083 | 3.5909 | 5.0548 | -0.067 | 4.5403 | 10.1588 | 0.033 | 0.1146 | 374.8975 | 0.4397 | 0.0024 | 0.011 | 0.0208 | 0.502
1998-03-30 | 7:47 | 46.7496 | 34.829 | 3.5904 | 5.0586 | -0.067 | 4.5402 | 10.0022 | 0.033 | 0.1268 | 374.8975 | 0.4397 | 0.0024 | 0.011 | 0.0208 | 0.502
1998-03-30 | 7:47 | 46.688 | 34.7918 | 3.5886 | 5.0486 | -0.067 | 4.3468 | 10.2316 | 0.033 | 0.1268 | 375.5078 | 0.5923 | 0 | 0.0098 | 0.0208 | 0.502
1998-03-30 | 7:47 | 46.7738 | 34.9341 | 3.5809 | 5.0509 | -0.067 | 4.4451 | 10.1587 | 0.033 | 0.139 | 373.0664 | 0.5923 | 0 | 0.011 | 0.0208 | 0.502
1998-03-30 | 7:47 | 46.8439 | 34.8507 | 3.5859 | 5.0568 | -0.067 | 4.347 | 10.0824 | 0.033 | 0.1268 | 372.4561 | 0.5923 | 0 | 0.0098 | 0.0208 | 0.502
1998-03-30 | 7:47 | 46.7452 | 34.7862 | 3.5841 | 5.0585 | -0.067 | 4.3964 | 10.1587 | 0.033 | 0.1268 | 373.0664 | 0.5923 | 0.0012 | 0.011 | 0.0208 | -1.9395
1998-03-30 | 7:47 | 46.7474 | 34.823 | 3.5847 | 5.0529 | -0.067 | 4.347 | 10.2318 | 0.033 | 0.1146 | 373.0664 | 0.4397 | 0.0012 | 0.011 | 0.0208 | -0.7187
1998-03-30 | 7:47 | 46.6281 | 34.7728 | 3.5817 | 5.0528 | -0.067 | 4.5402 | 10.0824 | 0.033 | 0.1146 | 373.0664 | 0.5923 | 0 | 0.0098 | 0.0208 | 0.502
1998-03-30 | 7:47 | 46.724 | 34.8728 | 3.5798 | 5.055 | -0.067 | 4.2968 | 10.0825 | 0.033 | 0.1146 | 372.4561 | 0.5923 | 0 | 0.0085 | 0.0208 | 0.502
1998-03-30 | 7:47 | 46.8071 | 34.8349 | 3.5862 | 5.0507 | -0.067 | 4.2966 | 10.0824 | 0.033 | 0.1268 | 372.4561 | 0.4397 | 0.0012 | 0.0098 | 0.0208 | 0.502
1998-03-30 | 7:47 | 46.8629 | 34.8002 | 3.5841 | 5.0488 | -0.067 | 4.3469 | 10.0022 | 0.033 | 0.1146 | 372.4561 | 0.5923 | 0 | 0.011 | 0.0208 | 0.502
1998-03-30 | 7:47 | 46.6789 | 34.8139 | 3.5812 | 5.0604 | -0.067 | 4.445 | 10.1587 | 0.033 | 0.1146 | 373.0664 | 0.5923 | 0 | 0.0098 | 0.0208 | -0.7187
1998-03-30 | 7:47 | 46.8158 | 34.8195 | 3.5823 | 5.0466 | -0.067 | 4.3962 | 10.2316 | 0.033 | 0.139 | 369.4043 | 0.5923 | 0 | 0.011 | 0.0208 | 0.502
1998-03-30 | 7:47 | 46.7708 | 34.7844 | 3.581 | 5.0486 | -0.067 | 4.3962 | 10.1586 | 0.033 | 0.1268 | 368.1836 | 0.5923 | 0.0012 | 0.011 | 0.0208 | -1.9395
1998-03-30 | 7:47 | 46.8097 | 34.8412 | 3.584 | 5.0526 | -0.067 | 4.2965 | 10.0022 | 0.033 | 0.1146 | 368.7939 | 0.5923 | 0.0012 | 0.011 | 0.0208 | 0.502
1998-03-30 | 7:47 | 46.8638 | 34.815 | 3.5871 | 5.0547 | -0.067 | 4.3964 | 10.0824 | 0.033 | 0.1268 | 368.7939 | 0.5923 | 0 | 0.0098 | 0.0208 | 0.502
1998-03-30 | 7:47 | 46.8707 | 34.7658 | 3.5867 | 5.0509 | -0.067 | 4.2967 | 10.1587 | 0.033 | 0.1268 | 369.4043 | 0.5923 | 0.0012 | 0.0098 | 0.0208 | -0.7187
1998-03-30 | 7:47 | 46.824 | 34.8795 | 3.5818 | 5.051 | -0.067 | 4.2968 | 10.0825 | 0.033 | 0.1146 | 369.4043 | 0.4397 | 0.0012 | 0.0098 | 0.022 | -1.9395
1998-03-30 | 7:47 | 46.888 | 34.8991 | 3.5846 | 5.0431 | -0.067 | 4.2967 | 10.1587 | 0.033 | 0.139 | 368.7939 | 0.5923 | 0.0012 | 0.0098 | 0.0208 | -0.7187
1998-03-30 | 7:47 | 46.7764 | 34.7904 | 3.5834 | 5.0446 | -0.067 | 4.3467 | 10.0823 | 0.033 | 0.1146 | 369.4043 | 0.5923 | 0.0024 | 0.011 | 0.0208 | -0.7187
1998-03-30 | 7:47 | 46.7452 | 34.9054 | 3.5812 | 5.0449 | -0.067 | 4.3964 | 10.0824 | 0.033 | 0.1146 | 368.7939 | 0.5923 | 0.0012 | 0.0098 | 0.0208 | 0.502
1998-03-30 | 7:47 | 46.7608 | 34.8718 | 3.5826 | 5.0432 | -0.067 | 4.4931 | 10.0824 | 0.033 | 0.1268 | 366.3525 | 0.5923 | 0 | 0.0098 | 0.0208 | 0.502
1998-03-30 | 7:47 | 46.7933 | 34.7858 | 3.5774 | 5.041 | -0.067 | 4.445 | 10.0824 | 0.033 | 0.1268 | 366.3525 | 0.4397 | 0 | 0.011 | 0.0208 | 0.502
1998-03-30 | 7:47 | 46.675 | 34.7967 | 3.5767 | 5.0542 | -0.067 | 4.3466 | 10.1586 | 0.033 | 0.1146 | 366.3525 | 0.7449 | 0.0012 | 0.011 | 0.0208 | 0.502
1998-03-30 | 7:47 | 46.7561 | 34.8286 | 3.5796 | 5.0489 | -0.067 | 4.3469 | 10.1587 | 0.033 | 0.1268 | 366.3525 | 0.4397 | 0.0012 | 0.011 | 0.0208 | -0.7187
1998-03-30 | 7:47 | 46.7262 | 34.7988 | 3.5794 | 5.0351 | -0.067 | 4.3468 | 10.0823 | 0.033 | 0.139 | 366.9629 | 0.5923 | 0 | 0.0098 | 0.0208 | -0.7187
1998-03-30 | 7:47 | 46.8209 | 34.926 | 3.577 | 5.0507 | -0.067 | 4.3963 | 10.1587 | 0.033 | 0.1268 | 366.9629 | 0.5923 | 0 | 0.0098 | 0.0208 | 0.502
1998-03-30 | 7:47 | 46.8335 | 34.8339 | 3.5786 | 5.0331 | -0.067 | 4.4449 | 10.0823 | 0.033 | 0.1268 | 366.3525 | 0.5923 | 0 | 0.011 | 0.0208 | -0.7187
1998-03-30 | 7:47 | 46.8443 | 34.8202 | 3.5832 | 5.0506 | -0.067 | 4.3963 | 10.0022 | 0.033 | 0.1146 | 366.9629 | 0.4397 | 0 | 0.0098 | 0.0195 | -1.9395
1998-03-30 | 7:47 | 46.8149 | 34.8539 | 3.5789 | 5.0485 | -0.067 | 4.3467 | 10.0823 | 0.033 | 0.1268 | 366.3525 | 0.5923 | 0 | 0.0098 | 0.0208 | 0.502
1998-03-30 | 7:47 | 46.8464 | 34.7981 | 3.5831 | 5.0582 | -0.067 | 4.3467 | 10.1586 | 0.033 | 0.1268 | 366.9629 | 0.2872 | 0.0012 | 0.0098 | 0.0208 | -0.7187
1998-03-30 | 7:47 | 46.7387 | 34.9449 | 3.5839 | 5.0504 | -0.067 | 4.3962 | 10.0823 | 0.033 | 0.1146 | 366.9629 | 0.4397 | 0 | 0.011 | 0.022 | 0.502
1998-03-30 | 7:47 | 46.7755 | 34.8486 | 3.5853 | 5.0526 | -0.067 | 4.3468 | 10.0824 | 0.033 | 0.1268 | 367.5732 | 0.5923 | 0.0012 | 0.0098 | 0.0195 | 0.502
1998-03-30 | 7:47 | 46.782 | 34.8174 | 3.5813 | 5.0522 | -0.067 | 4.3961 | 10.1585 | 0.033 | 0.1268 | 366.9629 | 0.4397 | 0.0012 | 0.0098 | 0.022 | 0.502
1998-03-30 | 7:47 | 46.7842 | 34.8121 | 3.5806 | 5.0485 | -0.067 | 4.3467 | 10.2316 | 0.033 | 0.1268 | 366.9629 | 0.4397 | 0 | 0.0098 | 0.0208 | -0.7187
1998-03-30 | 7:47 | 46.8343 | 34.8808 | 3.5825 | 5.0619 | -0.067 | 4.3961 | 10.1586 | 0.033 | 0.139 | 369.4043 | 0.4397 | 0.0012 | 0.011 | 0.0208 | -0.7187
1998-03-30 | 7:47 | 46.7071 | 34.8745 | 3.5768 | 5.0446 | -0.067 | 4.3961 | 10.0823 | 0.033 | 0.1268 | 368.1836 | 0.4397 | 0.0012 | 0.011 | 0.0208 | 0.502
1998-03-30 | 7:47 | 46.6611 | 34.7447 | 3.5669 | 5.0363 | -0.067 | 4.4445 | 10.1584 | 0.033 | 0.1146 | 369.4043 | 0.5923 | 0.0012 | 0.011 | 0.022 | -0.7187
1998-03-30 | 7:47 | 46.6672 | 34.7327 | 3.5691 | 5.0502 | -0.067 | 4.3466 | 10.1585 | 0.033 | 0.1268 | 368.7939 | 0.5923 | 0.0012 | 0.0098 | 0.0208 | 0.502
1998-03-30 | 7:47 | 46.7772 | 34.756 | 3.5739 | 5.0485 | -0.067 | 4.4449 | 10.2316 | 0.033 | 0.1268 | 368.7939 | 0.5923 | 0 | 0.0098 | 0.0195 | 0.502
1998-03-30 | 7:47 | 46.8123 | 34.8237 | 3.5733 | 5.0463 | -0.067 | 4.396 | 10.1585 | 0.033 | 0.1268 | 368.7939 | 0.5923 | 0.0024 | 0.011 | 0.0208 | 0.502
1998-03-30 | 7:47 | 46.8334 | 34.803 | 3.5771 | 5.0502 | -0.067 | 4.3466 | 10.1585 | 0.033 | 0.1146 | 368.1836 | 0.4397 | 0 | 0.0098 | 0.0208 | -0.7187
1998-03-30 | 7:47 | 46.662 | 34.7805 | 3.5761 | 5.05 | -0.067 | 4.4446 | 10.2314 | 0.033 | 0.1268 | 368.1836 | 0.4397 | 0 | 0.011 | 0.022 | -0.7187
1998-03-30 | 7:47 | 46.6949 | 34.81 | 3.5787 | 5.0444 | -0.067 | 4.396 | 10.0822 | 0.033 | 0.1268 | 373.0664 | 0.5923 | 0 | 0.011 | 0.0208 | 0.502
1998-03-30 | 7:47 | 46.7824 | 34.8177 | 3.5759 | 5.0464 | -0.067 | 4.3466 | 10.2315 | 0.033 | 0.1268 | 372.4561 | 0.5923 | 0 | 0.011 | 0.0208 | 0.502
1998-03-30 | 7:47 | 46.6225 | 34.8384 | 3.5775 | 5.0483 | -0.067 | 4.2452 | 10.0822 | 0.033 | 0.1268 | 373.0664 | 0.5923 | 0.0024 | 0.0098 | 0.022 | -0.7187
1998-03-30 | 7:47 | 46.6841 | 34.7886 | 3.575 | 5.0618 | -0.067 | 4.3465 | 10.1585 | 0.033 | 0.1146 | 373.0664 | 0.5923 | 0.0012 | 0.0098 | 0.0208 | -0.7187
1998-03-30 | 7:47 | 46.6568 | 34.8381 | 3.5762 | 5.0483 | -0.067 | 4.3466 | 10.0822 | 0.033 | 0.1146 | 373.0664 | 0.5923 | 0 | 0.0098 | 0.022 | -0.7187
1998-03-30 | 7:48 | 46.6602 | 34.824 | 3.5787 | 5.056 | -0.067 | 4.4926 | 10.1585 | 0.033 | 0.1146 | 373.0664 | 0.4397 | 0.0024 | 0.0098 | 0.0208 | -0.7187
1998-03-30 | 7:48 | 46.6607 | 34.8846 | 3.5802 | 5.0518 | -0.067 | 4.4924 | 10.1584 | 0.033 | 0.139 | 373.6768 | 0.5923 | 0.0037 | 0.011 | 0.022 | 0.502
1998-03-30 | 7:48 | 46.7378 | 34.8012 | 3.5807 | 5.0403 | -0.067 | 4.5397 | 10.0821 | 0.033 | 0.139 | 373.6768 | 0.7449 | 0.0012 | 0.011 | 0.022 | 0.502
1998-03-30 | 7:48 | 46.7474 | 34.8033 | 3.5796 | 5.0522 | -0.067 | 4.3961 | 10.1585 | 0.033 | 0.139 | 374.2871 | 0.5923 | 0 | 0.011 | 0.0208 | 0.502
1998-03-30 | 7:48 | 46.6923 | 34.8429 | 3.5802 | 5.0499 | -0.067 | 4.2961 | 10.1584 | 0.033 | 0.1512 | 374.8975 | 0.5923 | 0.0012 | 0.011 | 0.022 | 0.502
1998-03-30 | 7:48 | 46.7538 | 34.8212 | 3.5764 | 5.0498 | -0.067 | 4.3958 | 10.0821 | 0.033 | 0.1268 | 374.8975 | 0.4397 | 0.0012 | 0.0098 | 0.0208 | 0.502
1998-03-30 | 7:48 | 46.7902 | 34.7946 | 3.5769 | 5.05 | -0.067 | 4.3465 | 10.0822 | 0.033 | 0.1146 | 374.8975 | 0.5923 | 0 | 0.0098 | 0.0208 | 0.502
1998-03-30 | 7:48 | 46.7062 | 34.913 | 3.5819 | 5.0422 | -0.067 | 4.3464 | 10.1584 | 0.033 | 0.1268 | 374.8975 | 0.5923 | 0.0012 | 0.011 | 0.0208 | -0.7187
1998-03-30 | 7:48 | 46.6776 | 34.7609 | 3.5825 | 5.0502 | -0.067 | 4.396 | 10.1585 | 0.033 | 0.1268 | 374.8975 | 0.2872 | 0 | 0.0085 | 0.022 | 0.502
1998-03-30 | 7:48 | 46.6845 | 34.8142 | 3.5785 | 5.0498 | -0.067 | 4.3958 | 10.2314 | 0.033 | 0.139 | 374.8975 | 0.7449 | 0 | 0.011 | 0.0208 | -0.7187
1998-03-30 | 7:48 | 46.6186 | 34.8633 | 3.5818 | 5.0343 | -0.067 | 4.3463 | 10.0821 | 0.033 | 0.1268 | 375.5078 | 0.5923 | 0 | 0.0098 | 0.0208 | -0.7187
1998-03-30 | 7:48 | 46.629 | 34.8381 | 3.5804 | 5.0463 | -0.067 | 4.2451 | 10.0822 | 0.033 | 0.1146 | 374.2871 | 0.4397 | 0.0012 | 0.0085 | 0.0208 | -1.9395
1998-03-30 | 7:48 | 46.733 | 34.8352 | 3.5839 | 5.0537 | -0.067 | 4.4445 | 10.0821 | 0.033 | 0.1268 | 374.2871 | 0.5923 | 0 | 0.011 | 0.022 | -0.7187
1998-03-30 | 7:48 | 46.7884 | 34.8282 | 3.5797 | 5.0459 | -0.067 | 4.4924 | 10.0821 | 0.033 | 0.1268 | 372.4561 | 0.5923 | 0 | 0.0098 | 0.0195 | -0.7187
1998-03-30 | 7:48 | 46.7274 | 34.8783 | 3.579 | 5.05 | -0.067 | 4.3959 | 10.1585 | 0.033 | 0.1268 | 373.0664 | 0.5923 | 0.0012 | 0.0098 | 0.0208 | -0.7187
1998-03-30 | 7:48 | 46.791 | 34.8205 | 3.583 | 5.0439 | -0.067 | 4.4444 | 10.0821 | 0.033 | 0.1268 | 373.0664 | 0.5923 | 0.0012 | 0.0085 | 0.0208 | 0.502
1998-03-30 | 7:48 | 46.759 | 34.8899 | 3.5883 | 5.0535 | -0.067 | 4.3957 | 10.082 | 0.033 | 0.1268 | 373.0664 | 0.5923 | 0.0012 | 0.011 | 0.022 | 0.502
1998-03-30 | 7:48 | 46.8369 | 34.8072 | 3.5843 | 5.0382 | -0.067 | 4.4924 | 10.0821 | 0.033 | 0.1268 | 373.0664 | 0.5923 | 0 | 0.0098 | 0.0208 | 0.502
1998-03-30 | 7:48 | 46.7755 | 34.8359 | 3.5848 | 5.0499 | -0.067 | 4.4445 | 10.0821 | 0.033 | 0.1268 | 373.0664 | 0.7449 | 0.0012 | 0.0085 | 0.0208 | -0.7187
1998-03-30 | 7:48 | 46.8217 | 34.8622 | 3.5825 | 5.0497 | -0.067 | 4.3463 | 9.9172 | 0.033 | 0.1146 | 372.4561 | 0.5923 | 0 | 0.0098 | 0.0208 | -0.7187
1998-03-30 | 7:48 | 46.8088 | 34.8138 | 3.5851 | 5.0536 | -0.067 | 4.3958 | 10.1584 | 0.033 | 0.1268 | 373.0664 | 0.4397 | 0 | 0.0098 | 0.0208 | 1.7227
1998-03-30 | 7:48 | 46.8999 | 34.8681 | 3.5887 | 5.0457 | -0.067 | 4.2448 | 10.082 | 0.033 | 0.1268 | 373.0664 | 0.4397 | 0 | 0.0098 | 0.0195 | 1.7227
1998-03-30 | 7:48 | 46.7767 | 34.8482 | 3.5859 | 5.04 | -0.067 | 4.2448 | 10.1584 | 0.033 | 0.1268 | 372.4561 | 0.5923 | 0 | 0.0085 | 0.0208 | -0.7187
1998-03-30 | 7:48 | 46.8157 | 34.8839 | 3.5876 | 5.044 | -0.067 | 4.3463 | 10.0821 | 0.033 | 0.1268 | 369.4043 | 0.5923 | 0 | 0.0098 | 0.0208 | 0.502
1998-03-30 | 7:48 | 46.8208 | 34.7773 | 3.585 | 5.0399 | -0.067 | 4.3462 | 10.1583 | 0.033 | 0.1146 | 368.1836 | 0.4397 | 0 | 0.0098 | 0.0208 | 0.502
1998-03-30 | 7:48 | 46.8446 | 34.8121 | 3.5829 | 5.036 | -0.067 | 4.2959 | 10.2313 | 0.033 | 0.1146 | 368.1836 | 0.4397 | 0.0012 | 0.0098 | 0.0195 | -0.7187
1998-03-30 | 7:48 | 46.7971 | 34.8829 | 3.5825 | 5.0477 | -0.067 | 4.296 | 10.1583 | 0.033 | 0.1268 | 369.4043 | 0.5923 | 0.0012 | 0.011 | 0.0208 | -0.7187
1998-03-30 | 7:48 | 46.7854 | 34.7626 | 3.5878 | 5.0379 | -0.067 | 4.3462 | 10.1583 | 0.033 | 0.1268 | 368.7939 | 0.5923 | 0 | 0.0098 | 0.0208 | -0.7187
1998-03-30 | 7:48 | 46.8217 | 34.8482 | 3.5867 | 5.0303 | -0.067 | 4.3957 | 10.082 | 0.033 | 0.1146 | 368.7939 | 0.4397 | 0 | 0.011 | 0.0208 | -0.7187
1998-03-30 | 7:48 | 46.8209 | 34.8573 | 3.589 | 5.0403 | -0.067 | 4.3959 | 10.2314 | 0.033 | 0.1268 | 368.7939 | 0.5923 | 0.0012 | 0.011 | 0.0208 | 0.502
1998-03-30 | 7:48 | 46.736 | 34.7759 | 3.5832 | 5.0436 | -0.067 | 4.3461 | 10.082 | 0.033 | 0.1268 | 369.4043 | 0.5923 | 0.0012 | 0.0098 | 0.0208 | 0.502
1998-03-30 | 7:48 | 46.8714 | 34.8324 | 3.5882 | 5.0359 | -0.067 | 4.2447 | 10.1583 | 0.033 | 0.139 | 368.1836 | 0.5923 | 0 | 0.011 | 0.0208 | -0.7187
1998-03-30 | 7:48 | 46.8165 | 34.9308 | 3.5832 | 5.0359 | -0.067 | 4.3956 | 10.2313 | 0.033 | 0.1268 | 368.7939 | 0.5923 | 0.0012 | 0.0122 | 0.0208 | 0.502
1998-03-30 | 7:48 | 46.7404 | 34.8187 | 3.587 | 5.0417 | -0.067 | 4.3462 | 10.1583 | 0.033 | 0.1146 | 368.1836 | 0.7449 | 0.0012 | 0.0085 | 0.0208 | 0.502
1998-03-30 | 7:48 | 46.855 | 34.798 | 3.5878 | 5.034 | -0.067 | 4.3462 | 10.082 | 0.033 | 0.139 | 368.7939 | 0.5923 | 0.0012 | 0.0098 | 0.0208 | -0.7187
1998-03-30 | 7:48 | 46.7348 | 34.8548 | 3.5883 | 5.038 | -0.067 | 4.2448 | 10.2313 | 0.033 | 0.1146 | 368.1836 | 0.5923 | 0 | 0.0098 | 0.0208 | -0.7187
1998-03-30 | 7:48 | 46.7166 | 34.8331 | 3.5895 | 5.0321 | -0.067 | 4.3956 | 10.1583 | 0.033 | 0.1268 | 368.7939 | 0.5923 | 0.0012 | 0.011 | 0.022 | 0.502
1998-03-30 | 7:48 | 46.8143 | 34.866 | 3.5864 | 5.0396 | -0.067 | 4.3955 | 10.2312 | 0.033 | 0.1268 | 368.7939 | 0.5923 | 0 | 0.011 | 0.0208 | 0.502
1998-03-30 | 7:48 | 46.7824 | 34.8611 | 3.5812 | 5.0476 | -0.067 | 4.2959 | 10.082 | 0.033 | 0.139 | 368.7939 | 0.5923 | 0 | 0.0098 | 0.0208 | 0.502
1998-03-30 | 7:48 | 46.7685 | 34.784 | 3.5837 | 5.036 | -0.067 | 4.3462 | 10.2313 | 0.033 | 0.1146 | 368.7939 | 0.5923 | 0.0012 | 0.0085 | 0.0208 | 0.502
1998-03-30 | 7:48 | 46.7988 | 34.7412 | 3.5849 | 5.0281 | -0.067 | 4.3956 | 10.1583 | 0.033 | 0.1146 | 368.1836 | 0.7449 | 0 | 0.011 | 0.0208 | 1.7227
1998-03-30 | 7:48 | 46.743 | 34.811 | 3.5865 | 5.0475 | -0.067 | 4.4442 | 10.1583 | 0.033 | 0.139 | 368.7939 | 0.5923 | 0 | 0.011 | 0.0208 | 0.502
1998-03-30 | 7:48 | 46.8722 | 34.777 | 3.5874 | 5.0398 | -0.067 | 4.3956 | 10.1583 | 0.033 | 0.1268 | 368.7939 | 0.7449 | 0 | 0.0098 | 0.0208 | -1.9395
1998-03-30 | 7:48 | 46.8433 | 34.8839 | 3.5843 | 5.0362 | -0.067 | 4.296 | 10.0821 | 0.033 | 0.1268 | 368.1836 | 0.4397 | 0 | 0.0085 | 0.0208 | -0.7187
1998-03-30 | 7:48 | 46.8351 | 34.845 | 3.5881 | 5.0318 | -0.067 | 4.3955 | 10.1582 | 0.033 | 0.1146 | 368.7939 | 0.5923 | 0.0012 | 0.0098 | 0.0208 | -0.7187
1998-03-30 | 7:48 | 46.8303 | 34.8019 | 3.5851 | 5.0394 | -0.067 | 4.3459 | 10.1582 | 0.033 | 0.1268 | 368.7939 | 0.5923 | 0.0012 | 0.0098 | 0.0208 | 0.502
1998-03-30 | 7:48 | 46.8558 | 34.9471 | 3.5895 | 5.0392 | -0.067 | 4.3952 | 10.1581 | 0.033 | 0.1146 | 368.1836 | 0.7449 | 0 | 0.0098 | 0.0208 | 0.502
1998-03-30 | 7:48 | 46.7836 | 34.8103 | 3.5922 | 5.0415 | -0.067 | 4.3955 | 10.2312 | 0.033 | 0.1268 | 369.4043 | 0.5923 | 0 | 0.0098 | 0.022 | -0.7187
1998-03-30 | 7:48 | 46.9334 | 34.8156 | 3.5917 | 5.0394 | -0.067 | 4.3953 | 10.1582 | 0.033 | 0.1268 | 369.4043 | 0.4397 | 0.0012 | 0.0098 | 0.0208 | 0.502
1998-03-30 | 7:48 | 46.6498 | 34.8226 | 3.5867 | 5.0394 | -0.067 | 4.3953 | 10.2311 | 0.033 | 0.139 | 373.0664 | 0.5923 | 0.0012 | 0.0098 | 0.0208 | 0.502
1998-03-30 | 7:48 | 46.8014 | 34.8597 | 3.589 | 5.0455 | -0.067 | 4.3461 | 10.1583 | 0.033 | 0.1268 | 373.0664 | 0.5923 | 0.0012 | 0.0098 | 0.0208 | -0.7187
1998-03-30 | 7:48 | 46.8424 | 34.8033 | 3.586 | 5.0435 | -0.067 | 4.346 | 10.2312 | 0.033 | 0.1268 | 373.0664 | 0.5923 | 0.0012 | 0.011 | 0.0208 | 0.502
1998-03-30 | 7:48 | 46.892 | 34.8085 | 3.5871 | 5.0471 | -0.067 | 4.2956 | 10.2311 | 0.033 | 0.139 | 373.0664 | 0.4397 | 0.0012 | 0.0098 | 0.0208 | 0.502
1998-03-30 | 7:48 | 46.8606 | 34.811 | 3.5898 | 5.0436 | -0.067 | 4.2447 | 10.1583 | 0.033 | 0.1268 | 372.4561 | 0.5923 | 0.0012 | 0.0098 | 0.022 | -0.7187
1998-03-30 | 7:48 | 46.8545 | 34.7738 | 3.5896 | 5.0433 | -0.067 | 4.444 | 10.1582 | 0.033 | 0.1268 | 373.0664 | 0.5923 | 0.0012 | 0.0098 | 0.0208 | 0.502
1998-03-30 | 7:49 | 46.7871 | 34.8173 | 3.5927 | 5.0377 | -0.067 | 4.2446 | 10.1582 | 0.033 | 0.1268 | 373.0664 | 0.7449 | 0.0012 | 0.0098 | 0.022 | 0.502
1998-03-30 | 7:49 | 46.7347 | 34.7046 | 3.5897 | 5.0337 | -0.067 | 4.346 | 10.0018 | 0.033 | 0.1268 | 372.4561 | 0.5923 | -0.0012 | 0.0098 | 0.022 | -0.7187
1998-03-30 | 7:49 | 46.7053 | 34.8324 | 3.5894 | 5.03 | -0.067 | 4.3461 | 10.0018 | 0.033 | 0.1268 | 374.8975 | 0.4397 | 0.0012 | 0.0085 | 0.0195 | -0.7187
1998-03-30 | 7:49 | 46.6502 | 34.7598 | 3.595 | 5.0355 | -0.067 | 4.3954 | 10.0819 | 0.033 | 0.1268 | 374.8975 | 0.5923 | 0.0012 | 0.0098 | 0.0208 | 0.502
1998-03-30 | 7:49 | 46.7689 | 34.7815 | 3.5926 | 5.0395 | -0.067 | 4.492 | 10.1582 | 0.033 | 0.1268 | 374.8975 | 0.5923 | 0 | 0.0098 | 0.0195 | -1.9395
1998-03-30 | 7:49 | 46.6892 | 34.7576 | 3.5944 | 5.0372 | -0.067 | 4.4439 | 10.1581 | 0.033 | 0.1268 | 374.8975 | 0.4397 | 0 | 0.0098 | 0.022 | -0.7187
1998-03-30 | 7:49 | 46.8096 | 34.7106 | 3.5921 | 5.0414 | -0.067 | 4.4919 | 10.0819 | 0.033 | 0.139 | 375.5078 | 0.5923 | 0.0012 | 0.0098 | 0.0208 | -0.7187
1998-03-30 | 7:49 | 46.7222 | 34.9091 | 3.5919 | 5.0358 | -0.067 | 4.3461 | 10.3013 | 0.033 | 0.1146 | 374.8975 | 0.5923 | 0.0012 | 0.011 | 0.0208 | -0.7187
1998-03-30 | 7:49 | 46.7797 | 34.7608 | 3.5914 | 5.0415 | -0.067 | 4.3955 | 10.1582 | 0.033 | 0.1268 | 374.8975 | 0.5923 | 0 | 0.0098 | 0.0208 | 0.502
1998-03-30 | 7:49 | 46.8441 | 34.8061 | 3.5931 | 5.041 | -0.067 | 4.3457 | 10.301 | 0.033 | 0.1146 | 374.8975 | 0.5923 | -0.0012 | 0.011 | 0.0208 | 0.502
1998-03-30 | 7:49 | 46.8515 | 34.7601 | 3.5967 | 5.0395 | -0.067 | 4.2957 | 10.2312 | 0.033 | 0.1146 | 374.8975 | 0.5923 | 0 | 0.0085 | 0.0208 | -0.7187
1998-03-30 | 7:49 | 46.6554 | 34.8075 | 3.5928 | 5.0315 | -0.067 | 4.3953 | 10.1581 | 0.033 | 0.1146 | 374.2871 | 0.4397 | 0.0012 | 0.0098 | 0.0195 | -0.7187
1998-03-30 | 7:49 | 46.8433 | 34.7871 | 3.5937 | 5.0354 | -0.067 | 4.3953 | 10.1581 | 0.033 | 0.1146 | 375.5078 | 0.5923 | 0.0012 | 0.0098 | 0.0208 | 0.502
1998-03-30 | 7:49 | 46.7585 | 34.8558 | 3.5932 | 5.0372 | -0.067 | 4.4439 | 10.0818 | 0.033 | 0.139 | 374.8975 | 0.7449 | 0 | 0.0098 | 0.022 | -0.7187
1998-03-30 | 7:49 | 46.7126 | 34.8159 | 3.5925 | 5.0414 | -0.067 | 4.3954 | 10.1582 | 0.033 | 0.1268 | 374.8975 | 0.5923 | 0 | 0.0098 | 0.0195 | 0.502
1998-03-30 | 7:49 | 46.8636 | 34.8527 | 3.5919 | 5.028 | -0.067 | 4.4921 | 10.0819 | 0.033 | 0.1268 | 374.8975 | 0.2872 | 0 | 0.0098 | 0.0208 | -0.7187
1998-03-30 | 7:49 | 46.7728 | 34.8562 | 3.5903 | 5.0295 | -0.067 | 4.4439 | 10.0818 | 0.033 | 0.1268 | 374.8975 | 0.5923 | 0 | 0.0085 | 0.0208 | -0.7187
1998-03-30 | 7:49 | 46.7633 | 34.7938 | 3.597 | 5.0237 | -0.067 | 4.4439 | 10.1581 | 0.033 | 0.1268 | 371.8457 | 0.5923 | 0 | 0.0098 | 0.022 | -0.7187
1998-03-30 | 7:49 | 46.7758 | 34.7576 | 3.5903 | 5.0216 | -0.067 | 4.3952 | 10.1581 | 0.033 | 0.1268 | 371.2354 | 0.5923 | 0.0012 | 0.0098 | 0.022 | -0.7187
1998-03-30 | 7:49 | 46.684 | 34.8012 | 3.5995 | 5.0335 | -0.067 | 4.2956 | 10.0818 | 0.033 | 0.1146 | 370.625 | 0.7449 | 0.0012 | 0.011 | 0.0208 | -0.7187
1998-03-30 | 7:49 | 46.7183 | 34.8569 | 3.6011 | 5.0296 | -0.067 | 4.3458 | 10.1581 | 0.033 | 0.1268 | 371.2354 | 0.5923 | 0 | 0.0098 | 0.0208 | 0.502
1998-03-30 | 7:49 | 46.81 | 34.7784 | 3.5919 | 5.0216 | -0.067 | 4.2955 | 10.1581 | 0.033 | 0.1268 | 371.2354 | 0.5923 | 0 | 0.0098 | 0.0208 | 0.502
1998-03-30 | 7:49 | 46.8307 | 34.7432 | 3.5985 | 5.0333 | -0.067 | 4.2443 | 10.1581 | 0.033 | 0.1146 | 371.2354 | 0.5923 | 0 | 0.011 | 0.022 | 0.502
1998-03-30 | 7:49 | 46.7576 | 34.8551 | 3.5943 | 5.0332 | -0.067 | 4.3457 | 10.1581 | 0.033 | 0.1146 | 370.625 | 0.5923 | 0.0012 | 0.0098 | 0.0195 | 0.502
1998-03-30 | 7:49 | 46.7978 | 34.8891 | 3.5959 | 5.035 | -0.067 | 4.2442 | 10.231 | 0.033 | 0.1268 | 371.2354 | 0.5923 | 0 | 0.011 | 0.0208 | -0.7187
1998-03-30 | 7:49 | 46.7775 | 34.7604 | 3.5973 | 5.023 | -0.067 | 4.3454 | 10.2309 | 0.033 | 0.1268 | 370.625 | 0.5923 | 0.0012 | 0.011 | 0.0232 | 0.502
1998-03-30 | 7:49 | 46.7447 | 34.8278 | 3.5969 | 5.0255 | -0.067 | 4.3458 | 10.0818 | 0.033 | 0.1268 | 367.5732 | 0.4397 | 0 | 0.0098 | 0.0208 | -0.7187
1998-03-30 | 7:49 | 46.7719 | 34.8064 | 3.594 | 5.0255 | -0.067 | 4.3457 | 10.1581 | 0.033 | 0.1146 | 366.3525 | 0.5923 | 0 | 0.0098 | 0.0208 | -0.7187
1998-03-30 | 7:49 | 46.6268 | 34.8138 | 3.5973 | 5.0372 | -0.067 | 4.3458 | 10.231 | 0.033 | 0.1146 | 366.9629 | 0.5923 | 0.0012 | 0.0085 | 0.0208 | 0.502
1998-03-30 | 7:49 | 46.6485 | 34.8117 | 3.5938 | 5.0272 | -0.067 | 4.395 | 10.2309 | 0.033 | 0.1268 | 366.3525 | 0.5923 | 0 | 0.011 | 0.022 | 1.7227
1998-03-30 | 7:49 | 46.5942 | 34.8099 | 3.5911 | 5.0367 | -0.067 | 4.3455 | 10.2309 | 0.033 | 0.1268 | 366.9629 | 0.5923 | 0.0012 | 0.011 | 0.0208 | 0.502
1998-03-30 | 7:49 | 46.681 | 34.8659 | 3.5969 | 5.0289 | -0.067 | 4.3949 | 10.2309 | 0.033 | 0.1268 | 366.3525 | 0.5923 | 0.0012 | 0.0098 | 0.022 | -0.7187
1998-03-30 | 7:49 | 46.7161 | 34.8873 | 3.5928 | 5.029 | -0.067 | 4.4436 | 10.1579 | 0.033 | 0.1268 | 367.5732 | 0.7449 | 0.0012 | 0.0098 | 0.022 | 0.502
1998-03-30 | 7:49 | 46.7611 | 34.8271 | 3.596 | 5.0313 | -0.067 | 4.2443 | 10.231 | 0.033 | 0.1146 | 366.9629 | 0.5923 | 0 | 0.0098 | 0.0208 | -0.7187
1998-03-30 | 7:49 | 46.658 | 34.8039 | 3.597 | 5.029 | -0.067 | 4.395 | 10.0817 | 0.033 | 0.1268 | 366.9629 | 0.5923 | 0.0012 | 0.0098 | 0.022 | -0.7187
1998-03-30 | 7:49 | 46.6424 | 34.8614 | 3.5934 | 5.0331 | -0.067 | 4.4916 | 10.158 | 0.033 | 0.1268 | 366.9629 | 0.5923 | 0 | 0.0098 | 0.0208 | -0.7187
1998-03-30 | 7:49 | 46.6974 | 34.8652 | 3.5915 | 5.0249 | -0.067 | 4.3454 | 10.2308 | 0.033 | 0.1268 | 366.9629 | 0.5923 | 0.0012 | 0.0098 | 0.0208 | 0.502
1998-03-30 | 7:49 | 46.6316 | 34.8821 | 3.588 | 5.0253 | -0.067 | 4.3951 | 10.0817 | 0.033 | 0.1268 | 366.9629 | 0.5923 | 0.0012 | 0.0098 | 0.0208 | -0.7187
1998-03-30 | 7:49 | 46.6012 | 34.7215 | 3.5885 | 5.0293 | -0.067 | 4.3457 | 10.231 | 0.033 | 0.139 | 366.9629 | 0.4397 | 0 | 0.0098 | 0.0208 | -1.9395
1998-03-30 | 7:49 | 46.6133 | 34.7903 | 3.5846 | 5.0155 | -0.067 | 4.3456 | 10.158 | 0.033 | 0.1146 | 366.3525 | 0.5923 | 0.0012 | 0.011 | 0.0208 | -0.7187
1998-03-30 | 7:49 | 46.5699 | 34.8029 | 3.5841 | 5.025 | -0.067 | 4.5386 | 10.0816 | 0.033 | 0.1268 | 366.3525 | 0.5923 | 0 | 0.0098 | 0.0208 | -0.7187
1998-03-30 | 7:49 | 46.6476 | 34.7408 | 3.5846 | 5.0213 | -0.067 | 4.4436 | 10.158 | 0.033 | 0.1268 | 366.9629 | 0.5923 | 0 | 0.0098 | 0.0208 | 0.502
1998-03-30 | 7:49 | 46.6086 | 34.7569 | 3.5852 | 5.0215 | -0.067 | 4.5389 | 10.0016 | 0.033 | 0.1268 | 368.7939 | 0.5923 | 0.0012 | 0.011 | 0.0208 | -1.9395
1998-03-30 | 7:49 | 46.5282 | 34.7397 | 3.5845 | 5.0328 | -0.067 | 4.4435 | 10.1579 | 0.033 | 0.1268 | 368.7939 | 0.5923 | 0.0024 | 0.0098 | 0.0208 | 0.502
1998-03-30 | 7:49 | 46.6428 | 34.8379 | 3.5895 | 5.0347 | -0.067 | 4.2952 | 10.1579 | 0.033 | 0.1146 | 368.7939 | 0.5923 | 0 | 0.0085 | 0.0208 | 0.502
1998-03-30 | 7:49 | 46.6736 | 34.7211 | 3.5781 | 5.0292 | -0.067 | 4.2443 | 10.158 | 0.033 | 0.139 | 368.7939 | 0.5923 | 0.0012 | 0.0085 | 0.022 | 0.502
1998-03-30 | 7:49 | 46.6615 | 34.8992 | 3.5773 | 5.0287 | -0.067 | 4.1919 | 10.1578 | 0.033 | 0.1268 | 369.4043 | 0.5923 | 0.0012 | 0.0098 | 0.0208 | 0.502
1998-03-30 | 7:50 | 46.7299 | 34.8383 | 3.5804 | 5.027 | -0.067 | 4.2441 | 10.1579 | 0.033 | 0.1268 | 368.7939 | 0.5923 | 0 | 0.0098 | 0.0195 | -0.7187
1998-03-30 | 7:50 | 46.7183 | 34.7418 | 3.5755 | 5.035 | -0.067 | 4.4916 | 10.0817 | 0.033 | 0.1268 | 368.7939 | 0.5923 | 0 | 0.0098 | 0.0195 | -0.7187
1998-03-30 | 7:50 | 46.6953 | 34.7962 | 3.5808 | 5.0251 | -0.067 | 4.4915 | 10.0816 | 0.033 | 0.1268 | 368.7939 | 0.4397 | 0.0012 | 0.0098 | 0.0232 | -0.7187
1998-03-30 | 7:50 | 46.7113 | 34.8932 | 3.5794 | 5.0308 | -0.067 | 4.2951 | 10.1579 | 0.033 | 0.1268 | 373.0664 | 0.5923 | 0.0024 | 0.0098 | 0.022 | 0.502
1998-03-30 | 7:50 | 46.5986 | 34.7938 | 3.5806 | 5.0267 | -0.067 | 4.3453 | 10.2308 | 0.033 | 0.1268 | 372.4561 | 0.5923 | 0.0012 | 0.011 | 0.0208 | 0.502
1998-03-30 | 7:50 | 46.6615 | 34.7801 | 3.5806 | 5.0306 | -0.067 | 4.2951 | 10.1578 | 0.033 | 0.1268 | 373.0664 | 0.4397 | 0 | 0.011 | 0.0208 | -1.9395
1998-03-30 | 7:50 | 46.6112 | 34.7464 | 3.5778 | 5.0327 | -0.067 | 4.3454 | 10.2309 | 0.033 | 0.1268 | 373.0664 | 0.5923 | 0.0024 | 0.0098 | 0.0208 | 0.502
1998-03-30 | 7:50 | 46.6814 | 34.7822 | 3.5754 | 5.0309 | -0.067 | 4.2952 | 10.2309 | 0.033 | 0.139 | 373.0664 | 0.5923 | 0 | 0.0098 | 0.0208 | 1.7227
1998-03-30 | 7:50 | 46.7343 | 34.7689 | 3.5771 | 5.0174 | -0.067 | 4.3455 | 10.2309 | 0.033 | 0.1146 | 373.0664 | 0.4397 | 0.0012 | 0.011 | 0.022 | -0.7187
1998-03-30 | 7:50 | 46.5786 | 34.6961 | 3.5748 | 5.0365 | -0.067 | 4.3948 | 10.2308 | 0.033 | 0.1268 | 372.4561 | 0.5923 | 0 | 0.011 | 0.022 | 0.502
1998-03-30 | 7:50 | 46.6675 | 34.7892 | 3.575 | 5.0212 | -0.067 | 4.4436 | 10.2309 | 0.033 | 0.139 | 372.4561 | 0.4397 | 0 | 0.0098 | 0.0208 | -1.9395
1998-03-30 | 7:50 | 46.5864 | 34.8442 | 3.5761 | 5.0288 | -0.067 | 4.2951 | 10.2308 | 0.033 | 0.1268 | 373.0664 | 0.5923 | 0.0012 | 0.0098 | 0.0208 | 0.502
1998-03-30 | 7:50 | 46.619 | 34.7682 | 3.5779 | 5.0251 | -0.067 | 4.3949 | 10.2309 | 0.033 | 0.139 | 373.0664 | 0.5923 | 0 | 0.0098 | 0.0208 | -1.9395
1998-03-30 | 7:50 | 46.6528 | 34.7675 | 3.5836 | 5.0269 | -0.067 | 4.4435 | 10.2309 | 0.033 | 0.1268 | 373.0664 | 0.4397 | 0 | 0.011 | 0.0208 | -0.7187
1998-03-30 | 7:50 | 46.6485 | 34.8187 | 3.5859 | 5.0214 | -0.067 | 4.3456 | 10.2309 | 0.033 | 0.1268 | 372.4561 | 0.4397 | 0 | 0.0098 | 0.0208 | -0.7187
1998-03-30 | 7:50 | 46.5925 | 34.8365 | 3.5831 | 5.0268 | -0.067 | 4.3453 | 10.2308 | 0.033 | 0.1268 | 373.0664 | 0.5923 | 0.0012 | 0.011 | 0.022 | -0.7187
1998-03-30 | 7:50 | 46.553 | 34.8032 | 3.5833 | 5.0192 | -0.067 | 4.3455 | 10.2309 | 0.033 | 0.1146 | 373.0664 | 0.5923 | 0.0012 | 0.0098 | 0.0208 | 0.502
1998-03-30 | 7:50 | 46.5556 | 34.8404 | 3.5827 | 5.037 | -0.067 | 4.2954 | 10.231 | 0.033 | 0.1268 | 372.4561 | 0.5923 | 0 | 0.0098 | 0.0208 | -1.9395
1998-03-30 | 7:50 | 46.5426 | 34.7822 | 3.5812 | 5.0309 | -0.067 | 4.3455 | 10.2309 | 0.033 | 0.1146 | 372.4561 | 0.7449 | 0 | 0.011 | 0.0208 | 0.502
1998-03-30 | 7:50 | 46.6038 | 34.7699 | 3.5814 | 5.0389 | -0.067 | 4.3951 | 10.158 | 0.033 | 0.1268 | 373.6768 | 0.5923 | 0 | 0.0098 | 0.0195 | -0.7187
1998-03-30 | 7:50 | 46.6528 | 34.7913 | 3.5847 | 5.0409 | -0.067 | 4.3951 | 10.158 | 0.033 | 0.1268 | 374.8975 | 0.4397 | 0.0012 | 0.0098 | 0.0208 | -0.7187
1998-03-30 | 7:50 | 46.6363 | 34.7822 | 3.5825 | 5.0367 | -0.067 | 4.3455 | 10.0816 | 0.033 | 0.1146 | 374.2871 | 0.4397 | 0 | 0.0098 | 0.0208 | -0.7187
1998-03-30 | 7:50 | 46.5738 | 34.8173 | 3.5829 | 5.0309 | -0.067 | 4.4436 | 10.3009 | 0.033 | 0.1268 | 376.1182 | 0.5923 | 0 | 0.0098 | 0.0195 | 0.502
1998-03-30 | 7:50 | 46.7057 | 34.8523 | 3.5804 | 5.0251 | -0.067 | 4.4436 | 10.2309 | 0.033 | 0.1268 | 375.5078 | 0.5923 | 0 | 0.011 | 0.0208 | 1.7227
1998-03-30 | 7:50 | 46.6649 | 34.7731 | 3.581 | 5.0345 | -0.067 | 4.4434 | 10.1578 | 0.033 | 0.1268 | 374.8975 | 0.5923 | 0.0012 | 0.0085 | 0.0195 | -1.9395
1998-03-30 | 7:50 | 46.7226 | 34.7847 | 3.5764 | 5.0215 | -0.067 | 4.3457 | 10.158 | 0.033 | 0.1146 | 374.8975 | 0.5923 | 0 | 0.0098 | 0.022 | -0.7187
1998-03-30 | 7:50 | 46.7204 | 34.7899 | 3.5788 | 5.031 | -0.067 | 4.3455 | 10.158 | 0.033 | 0.1268 | 374.2871 | 0.5923 | 0.0012 | 0.0098 | 0.0208 | -0.7187
1998-03-30 | 7:50 | 46.671 | 34.8313 | 3.5766 | 5.0231 | -0.067 | 4.3455 | 10.1579 | 0.033 | 0.1268 | 374.8975 | 0.7449 | 0.0012 | 0.011 | 0.0195 | -0.7187
1998-03-30 | 7:50 | 46.7334 | 34.8173 | 3.5833 | 5.0251 | -0.067 | 4.3949 | 10.1579 | 0.033 | 0.139 | 374.8975 | 0.5923 | 0.0012 | 0.011 | 0.022 | 1.7227
1998-03-30 | 7:50 | 46.6294 | 34.9153 | 3.5762 | 5.0192 | -0.067 | 4.3949 | 10.2309 | 0.033 | 0.1268 | 368.7939 | 0.7449 | 0.0012 | 0.0098 | 0.0208 | 0.502
1998-03-30 | 7:50 | 46.7061 | 34.8036 | 3.5779 | 5.0173 | -0.067 | 4.3455 | 10.1579 | 0.033 | 0.1268 | 369.4043 | 0.5923 | 0.0012 | 0.0098 | 0.0208 | -0.7187
1998-03-30 | 7:50 | 46.5552 | 34.8092 | 3.5749 | 5.0327 | -0.067 | 4.2951 | 10.2308 | 0.033 | 0.139 | 369.4043 | 0.5923 | 0.0012 | 0.011 | 0.022 | 1.7227
1998-03-30 | 7:50 | 46.7265 | 34.8453 | 3.5783 | 5.0348 | -0.067 | 4.3455 | 10.1579 | 0.033 | 0.1268 | 368.1836 | 0.5923 | 0 | 0.0098 | 0.022 | -0.7187
1998-03-30 | 7:50 | 46.7096 | 34.8106 | 3.5808 | 5.0368 | -0.067 | 4.3455 | 10.0816 | 0.033 | 0.1268 | 368.7939 | 0.4397 | 0 | 0.0098 | 0.022 | -0.7187
1998-03-30 | 7:50 | 46.5964 | 34.7836 | 3.5801 | 5.0291 | -0.067 | 4.2442 | 10.2309 | 0.033 | 0.1268 | 368.7939 | 0.7449 | 0 | 0.0098 | 0.022 | 0.502
1998-03-30 | 7:50 | 46.6749 | 34.8526 | 3.5829 | 5.0329 | -0.067 | 4.3455 | 10.2309 | 0.033 | 0.1146 | 368.7939 | 0.5923 | 0.0012 | 0.0098 | 0.0208 | -0.7187
1998-03-30 | 7:50 | 46.7269 | 34.8596 | 3.5829 | 5.0271 | -0.067 | 4.3455 | 10.3009 | 0.033 | 0.1268 | 368.7939 | 0.4397 | 0.0012 | 0.011 | 0.0195 | 0.502
1998-03-30 | 7:50 | 46.6987 | 34.8032 | 3.5804 | 5.0173 | -0.067 | 4.4436 | 10.1579 | 0.033 | 0.1146 | 368.7939 | 0.5923 | 0.0012 | 0.0098 | 0.0195 | 0.502
1998-03-30 | 7:50 | 46.6927 | 34.7899 | 3.5763 | 5.0213 | -0.067 | 4.4436 | 10.2309 | 0.033 | 0.1268 | 368.7939 | 0.4397 | 0.0012 | 0.0098 | 0.0208 | 1.7227
1998-03-30 | 7:50 | 46.5725 | 34.8162 | 3.5778 | 5.0327 | -0.067 | 4.3948 | 10.2308 | 0.033 | 0.1268 | 368.7939 | 0.5923 | 0.0012 | 0.011 | 0.0208 | 0.502
1998-03-30 | 7:50 | 46.6238 | 34.7903 | 3.5809 | 5.031 | -0.067 | 4.3456 | 10.2309 | 0.033 | 0.1268 | 368.1836 | 0.5923 | 0 | 0.011 | 0.0208 | -0.7187
1998-03-30 | 7:50 | 46.5121 | 34.7239 | 3.5835 | 5.0189 | -0.067 | 4.3948 | 10.2308 | 0.033 | 0.1268 | 368.7939 | 0.5923 | 0.0012 | 0.011 | 0.022 | 1.7227
1998-03-30 | 7:50 | 46.6281 | 34.805 | 3.5847 | 5.0272 | -0.067 | 4.4437 | 10.158 | 0.033 | 0.1268 | 369.4043 | 0.4397 | 0 | 0.0098 | 0.0208 | 0.502
1998-03-30 | 7:50 | 46.5569 | 34.8316 | 3.5837 | 5.0309 | -0.067 | 4.4436 | 10.2309 | 0.033 | 0.1146 | 368.1836 | 0.4397 | 0 | 0.0085 | 0.0195 | -0.7187
1998-03-30 | 7:50 | 46.5747 | 34.8922 | 3.5785 | 5.0364 | -0.067 | 4.2439 | 10.2308 | 0.033 | 0.1268 | 367.5732 | 0.5923 | 0.0012 | 0.011 | 0.0208 | 0.502
1998-03-30 | 7:50 | 46.5981 | 34.719 | 3.5837 | 5.027 | -0.067 | 4.3455 | 10.2309 | 0.033 | 0.139 | 366.9629 | 0.5923 | 0 | 0.0098 | 0.0208 | -0.7187
1998-03-30 | 7:50 | 46.684 | 34.8866 | 3.5749 | 5.0289 | -0.067 | 4.3949 | 10.2309 | 0.033 | 0.1268 | 367.5732 | 0.4397 | 0.0012 | 0.0098 | 0.0208 | 0.502
1998-03-30 | 7:50 | 46.7 | 34.8575 | 3.5815 | 5.0248 | -0.067 | 4.3453 | 10.2308 | 0.033 | 0.1268 | 366.9629 | 0.5923 | 0.0012 | 0.0098 | 0.0208 | 0.502
1998-03-30 | 7:50 | 46.6979 | 34.8236 | 3.5795 | 5.0289 | -0.067 | 4.3454 | 10.1579 | 0.033 | 0.139 | 366.3525 | 0.5923 | 0.0012 | 0.0098 | 0.022 | -0.7187
1998-03-30 | 7:50 | 46.7671 | 34.8586 | 3.5799 | 5.0191 | -0.067 | 4.4435 | 10.2309 | 0.033 | 0.1268 | 366.9629 | 0.5923 | 0.0012 | 0.011 | 0.0208 | -0.7187
1998-03-30 | 7:50 | 46.6216 | 34.8306 | 3.5786 | 5.023 | -0.067 | 4.3454 | 10.3009 | 0.033 | 0.139 | 367.5732 | 0.5923 | 0.0012 | 0.011 | 0.022 | 0.502
1998-03-30 | 7:50 | 46.6749 | 34.7867 | 3.5801 | 5.0189 | -0.067 | 4.3453 | 10.3008 | 0.033 | 0.1146 | 367.5732 | 0.7449 | 0.0012 | 0.0098 | 0.0208 | -0.7187
1998-03-30 | 7:51 | 46.6073 | 34.7671 | 3.5774 | 5.0366 | -0.067 | 4.3454 | 10.2308 | 0.033 | 0.139 | 366.9629 | 0.5923 | 0.0012 | 0.0098 | 0.0208 | -0.7187
1998-03-30 | 7:51 | 46.6805 | 34.7885 | 3.5795 | 5.0347 | -0.067 | 4.3949 | 10.2309 | 0.033 | 0.1268 | 368.1836 | 0.4397 | 0.0012 | 0.011 | 0.0208 | -0.7187
1998-03-30 | 7:51 | 46.7598 | 34.826 | 3.578 | 5.0331 | -0.067 | 4.5388 | 10.231 | 0.033 | 0.1268 | 368.1836 | 0.7449 | 0 | 0.0098 | 0.0208 | 0.502
1998-03-30 | 7:51 | 46.6537 | 34.7021 | 3.578 | 5.0286 | -0.067 | 4.2439 | 10.3008 | 0.033 | 0.1268 | 368.7939 | 0.5923 | 0.0012 | 0.011 | 0.0208 | 0.502
1998-03-30 | 7:51 | 46.5691 | 34.8541 | 3.5743 | 5.0272 | -0.067 | 4.3951 | 10.231 | 0.033 | 0.139 | 368.7939 | 0.5923 | 0 | 0.0098 | 0.0208 | 0.502
1998-03-30 | 7:51 | 46.742 | 34.7766 | 3.5801 | 5.035 | -0.067 | 4.4437 | 10.301 | 0.033 | 0.1268 | 368.7939 | 0.4397 | 0 | 0.0085 | 0.0208 | 0.502
1998-03-30 | 7:51 | 46.6953 | 34.8201 | 3.5752 | 5.0274 | -0.067 | 4.5389 | 10.301 | 0.033 | 0.1268 | 368.1836 | 0.4397 | 0.0012 | 0.0085 | 0.0208 | -0.7187
1998-03-30 | 7:51 | 46.8579 | 34.8593 | 3.5795 | 5.029 | -0.067 | 4.3455 | 10.2309 | 0.033 | 0.1268 | 369.4043 | 0.5923 | 0.0012 | 0.011 | 0.0208 | 1.7227
1998-03-30 | 7:51 | 46.7741 | 34.7983 | 3.5768 | 5.0292 | -0.067 | 4.3457 | 10.231 | 0.033 | 0.1146 | 368.7939 | 0.5923 | 0.0012 | 0.0098 | 0.0208 | 0.502
1998-03-30 | 7:51 | 46.7875 | 34.791 | 3.5805 | 5.0331 | -0.067 | 4.4437 | 10.301 | 0.033 | 0.139 | 368.7939 | 0.5923 | 0 | 0.011 | 0.0195 | -0.7187
1998-03-30 | 7:51 | 46.7805 | 34.8541 | 3.5805 | 5.0292 | -0.067 | 4.2442 | 10.3684 | 0.033 | 0.1146 | 368.7939 | 0.5923 | 0.0012 | 0.0098 | 0.0195 | -0.7187
1998-03-30 | 7:51 | 46.8186 | 34.7882 | 3.5803 | 5.0327 | -0.067 | 4.3948 | 10.3009 | 0.033 | 0.1268 | 373.0664 | 0.5923 | 0.0012 | 0.011 | 0.0208 | -0.7187
1998-03-30 | 7:51 | 46.7918 | 34.8379 | 3.5828 | 5.0444 | -0.067 | 4.2952 | 10.3683 | 0.033 | 0.1268 | 373.0664 | 0.5923 | 0 | 0.0098 | 0.0208 | -0.7187
1998-03-30 | 7:51 | 46.7057 | 34.8243 | 3.5858 | 5.0445 | -0.067 | 4.3949 | 10.2309 | 0.033 | 0.139 | 372.4561 | 0.4397 | 0.0012 | 0.011 | 0.0208 | -0.7187
1998-03-30 | 7:51 | 46.7399 | 34.7959 | 3.5853 | 5.0483 | -0.067 | 4.2952 | 10.2309 | 0.033 | 0.139 | 372.4561 | 0.5923 | 0 | 0.0098 | 0.0195 | -0.7187
1998-03-30 | 7:51 | 46.726 | 34.8337 | 3.5831 | 5.0312 | -0.067 | 4.2954 | 10.158 | 0.033 | 0.1268 | 374.2871 | 0.5923 | 0.0012 | 0.0098 | 0.0208 | -0.7187
1998-03-30 | 7:51 | 46.8151 | 34.8681 | 3.5864 | 5.0447 | -0.067 | 4.3456 | 10.231 | 0.033 | 0.1268 | 372.4561 | 0.5923 | 0.0012 | 0.011 | 0.022 | -0.7187
1998-03-30 | 7:51 | 46.7693 | 34.7734 | 3.5815 | 5.0209 | -0.067 | 4.3948 | 10.3682 | 0.033 | 0.1268 | 373.0664 | 0.5923 | 0.0012 | 0.0098 | 0.0208 | -1.9395
1998-03-30 | 7:51 | 46.739 | 34.7348 | 3.5789 | 5.0234 | -0.067 | 4.3456 | 10.301 | 0.033 | 0.1268 | 373.0664 | 0.5923 | 0 | 0.0085 | 0.022 | -0.7187
1998-03-30 | 7:51 | 46.7104 | 34.8435 | 3.5769 | 5.0287 | -0.067 | 4.3453 | 10.3008 | 0.033 | 0.1268 | 373.0664 | 0.5923 | 0.0024 | 0.0098 | 0.0195 | 0.502
1998-03-30 | 7:51 | 46.8177 | 34.8295 | 3.5806 | 5.0248 | -0.067 | 4.244 | 10.3008 | 0.033 | 0.1268 | 373.0664 | 0.5923 | 0 | 0.0098 | 0.0208 | -0.7187
1998-03-30 | 7:51 | 46.7308 | 34.8039 | 3.5804 | 5.029 | -0.067 | 4.3455 | 10.3009 | 0.033 | 0.1268 | 373.0664 | 0.5923 | 0.0012 | 0.0098 | 0.0208 | 0.502
1998-03-30 | 7:51 | 46.8047 | 34.7882 | 3.579 | 5.0191 | -0.067 | 4.4435 | 10.2308 | 0.033 | 0.1268 | 373.0664 | 0.7449 | 0.0012 | 0.0098 | 0.0208 | -0.7187
1998-03-30 | 7:51 | 46.806 | 34.8873 | 3.5825 | 5.0173 | -0.067 | 4.3455 | 10.1579 | 0.033 | 0.1146 | 373.0664 | 0.5923 | 0 | 0.0098 | 0.0195 | 0.502
1998-03-30 | 7:51 | 46.771 | 34.7186 | 3.5795 | 5.0172 | -0.067 | 4.3455 | 10.3009 | 0.033 | 0.1268 | 373.6768 | 0.5923 | 0 | 0.0098 | 0.022 | -0.7187
1998-03-30 | 7:51 | 46.8056 | 34.8099 | 3.5803 | 5.0172 | -0.067 | 4.3949 | 10.3683 | 0.033 | 0.1268 | 373.0664 | 0.5923 | 0.0012 | 0.0098 | 0.0208 | 0.502
1998-03-30 | 7:51 | 46.8035 | 34.7899 | 3.5821 | 5.0076 | -0.067 | 4.2953 | 10.3009 | 0.033 | 0.1268 | 373.0664 | 0.5923 | 0.0012 | 0.0098 | 0.0208 | -0.7187
1998-03-30 | 7:51 | 46.8484 | 34.86 | 3.5809 | 5.0057 | -0.067 | 4.2441 | 10.2309 | 0.033 | 0.1268 | 373.0664 | 0.5923 | 0.0012 | 0.0098 | 0.0195 | 1.7227
1998-03-30 | 7:51 | 46.7922 | 34.7331 | 3.5808 | 5.0114 | -0.067 | 4.2952 | 10.3009 | 0.033 | 0.1146 | 372.4561 | 0.5923 | 0 | 0.0098 | 0.022 | -0.7187
1998-03-30 | 7:51 | 46.7805 | 34.7601 | 3.5774 | 5.0171 | -0.067 | 4.2951 | 10.2308 | 0.033 | 0.1146 | 372.4561 | 0.5923 | 0 | 0.0098 | 0.022 | -1.9395
1998-03-30 | 7:51 | 46.7195 | 34.7962 | 3.5816 | 5.0212 | -0.067 | 4.3455 | 10.3683 | 0.033 | 0.1268 | 372.4561 | 0.4397 | 0 | 0.0098 | 0.0195 | 0.502
1998-03-30 | 7:51 | 46.7827 | 34.8502 | 3.5785 | 5.0092 | -0.067 | 4.4434 | 10.3008 | 0.033 | 0.139 | 373.0664 | 0.5923 | 0.0012 | 0.0098 | 0.0208 | 0.502
1998-03-30 | 7:51 | 46.7939 | 34.8649 | 3.5811 | 5.019 | -0.067 | 4.4435 | 10.3008 | 0.033 | 0.1268 | 372.4561 | 0.4397 | 0 | 0.011 | 0.0208 | 1.7227
1998-03-30 | 7:51 | 46.7766 | 34.8158 | 3.5786 | 5.0171 | -0.067 | 4.2951 | 10.3008 | 0.033 | 0.1268 | 371.2354 | 0.7449 | 0.0012 | 0.011 | 0.022 | 0.502
1998-03-30 | 7:51 | 46.8078 | 34.7948 | 3.5794 | 5.0132 | -0.067 | 4.244 | 10.3683 | 0.033 | 0.139 | 370.625 | 0.4397 | 0 | 0.0098 | 0.022 | 0.502
1998-03-30 | 7:51 | 46.8587 | 34.7618 | 3.5788 | 5.0135 | -0.067 | 4.2441 | 10.2309 | 0.033 | 0.1268 | 370.625 | 0.5923 | 0.0024 | 0.0098 | 0.022 | -0.7187
1998-03-30 | 7:51 | 46.7277 | 34.7453 | 3.5769 | 5.0209 | -0.067 | 4.1919 | 10.3008 | 0.033 | 0.139 | 371.2354 | 0.5923 | 0.0012 | 0.0098 | 0.0208 | 0.502
1998-03-30 | 7:51 | 46.6619 | 34.8365 | 3.5761 | 5.0112 | -0.067 | 4.2951 | 10.3008 | 0.033 | 0.1268 | 370.625 | 0.5923 | 0.0012 | 0.0098 | 0.0208 | -0.7187
1998-03-30 | 7:51 | 46.8302 | 34.7822 | 3.5766 | 5.0173 | -0.067 | 4.3455 | 10.2309 | 0.033 | 0.1146 | 371.8457 | 0.5923 | 0 | 0.0098 | 0.0208 | 0.502
1998-03-30 | 7:51 | 46.7546 | 34.7376 | 3.5785 | 5.015 | -0.067 | 4.1919 | 10.3008 | 0.033 | 0.1268 | 371.2354 | 0.4397 | 0 | 0.011 | 0.022 | 0.502
1998-03-30 | 7:51 | 46.7412 | 34.7169 | 3.5773 | 5.0112 | -0.067 | 4.4913 | 10.2308 | 0.033 | 0.1268 | 371.2354 | 0.4397 | 0.0012 | 0.0098 | 0.0208 | 0.502
1998-03-30 | 7:51 | 46.8142 | 34.6187 | 3.5736 | 5.0092 | -0.067 | 4.3948 | 10.1579 | 0.033 | 0.1146 | 370.625 | 0.5923 | 0.0012 | 0.0098 | 0.0208 | -0.7187
1998-03-30 | 7:51 | 46.6129 | 34.7309 | 3.5714 | 5.015 | -0.067 | 4.4434 | 10.3008 | 0.033 | 0.1268 | 368.7939 | 0.5923 | 0.0012 | 0.0098 | 0.0208 | 0.502
1998-03-30 | 7:51 | 46.7135 | 34.7871 | 3.5752 | 5.0053 | -0.067 | 4.4434 | 10.2308 | 0.033 | 0.1268 | 369.4043 | 0.4397 | 0.0012 | 0.011 | 0.0208 | 0.502
1998-03-30 | 7:51 | 46.8198 | 34.7724 | 3.5739 | 5.0052 | -0.067 | 4.3453 | 10.1578 | 0.033 | 0.1268 | 368.7939 | 0.4397 | -0.0012 | 0.0098 | 0.0208 | -0.7187
1998-03-30 | 7:51 | 46.729 | 34.7183 | 3.5782 | 5.0055 | -0.067 | 4.3949 | 10.1579 | 0.033 | 0.1146 | 368.7939 | 0.4397 | 0 | 0.0098 | 0.022 | -0.7187
1998-03-30 | 7:51 | 46.6316 | 34.8554 | 3.5763 | 5.0148 | -0.067 | 4.3946 | 10.2307 | 0.033 | 0.139 | 369.4043 | 0.4397 | 0 | 0.0098 | 0.0208 | -0.7187
1998-03-30 | 7:52 | 46.6974 | 34.694 | 3.5767 | 5.0148 | -0.067 | 4.3946 | 10.2307 | 0.033 | 0.139 | 368.7939 | 0.5923 | 0.0012 | 0.011 | 0.0208 | 0.502
1998-03-30 | 7:52 | 46.7489 | 34.778 | 3.5779 | 5.007 | -0.067 | 4.4432 | 10.0815 | 0.033 | 0.1146 | 369.4043 | 0.5923 | 0.0012 | 0.0098 | 0.0195 | -0.7187
1998-03-30 | 7:52 | 46.6857 | 34.738 | 3.5806 | 5.0033 | -0.067 | 4.4913 | 10.1578 | 0.033 | 0.1146 | 368.1836 | 0.5923 | 0 | 0.0085 | 0.0208 | 0.502
1998-03-30 | 7:52 | 46.8069 | 34.738 | 3.5818 | 5.0189 | -0.067 | 4.3453 | 10.3008 | 0.033 | 0.1268 | 368.7939 | 0.4397 | 0.0012 | 0.0098 | 0.0195 | -0.7187
1998-03-30 | 7:52 | 46.6792 | 34.7524 | 3.5794 | 5.0073 | -0.067 | 4.585 | 10.1579 | 0.033 | 0.1268 | 368.7939 | 0.5923 | 0.0024 | 0.0085 | 0.0208 | 0.502
1998-03-30 | 7:52 | 46.7507 | 34.8775 | 3.5772 | 5.013 | -0.067 | 4.7206 | 10.2308 | 0.033 | 0.1268 | 368.1836 | 0.7449 | 0 | 0.011 | 0.0208 | -0.7187
1998-03-30 | 7:52 | 46.7416 | 34.8295 | 3.5844 | 5.0151 | -0.067 | 4.6308 | 10.3008 | 0.033 | 0.139 | 368.7939 | 0.5923 | 0 | 0.0098 | 0.0208 | 0.502
1998-03-30 | 7:52 | 46.7706 | 34.7857 | 3.5813 | 5.009 | -0.067 | 4.7645 | 10.2307 | 0.033 | 0.139 | 368.7939 | 0.4397 | -0.0012 | 0.0098 | 0.022 | 0.502
1998-03-30 | 7:52 | 46.7489 | 34.785 | 3.5808 | 5.0109 | -0.067 | 4.3452 | 10.3007 | 0.033 | 0.1268 | 368.1836 | 0.5923 | 0.0012 | 0.011 | 0.0208 | -0.7187
1998-03-30 | 7:52 | 46.7364 | 34.772 | 3.5805 | 5.0071 | -0.067 | 4.3452 | 10.2307 | 0.033 | 0.1268 | 368.7939 | 0.4397 | 0.0024 | 0.011 | 0.022 | -0.7187
1998-03-30 | 7:52 | 46.8185 | 34.7502 | 3.59 | 5.0109 | -0.067 | 4.2438 | 10.2307 | 0.033 | 0.1268 | 370.625 | 0.5923 | 0 | 0.011 | 0.0208 | -0.7187
1998-03-30 | 7:52 | 46.8634 | 34.8204 | 3.5863 | 5.0168 | -0.067 | 4.1918 | 10.0815 | 0.033 | 0.1268 | 370.625 | 0.5923 | 0 | 0.0098 | 0.0208 | -0.7187
1998-03-30 | 7:52 | 46.8215 | 34.799 | 3.5858 | 5.0089 | -0.067 | 4.2438 | 10.2307 | 0.033 | 0.1146 | 370.625 | 0.4397 | 0 | 0.0085 | 0.0208 | -1.9395
1998-03-30 | 7:52 | 46.7779 | 34.8393 | 3.5852 | 5.0165 | -0.067 | 4.1916 | 10.2306 | 0.033 | 0.139 | 370.625 | 0.5923 | 0 | 0.0098 | 0.0208 | 0.502
1998-03-30 | 7:52 | 46.7943 | 34.8134 | 3.585 | 5.0226 | -0.067 | 4.1388 | 10.2307 | 0.033 | 0.1268 | 371.2354 | 0.5923 | 0.0012 | 0.0122 | 0.0208 | -0.7187
1998-03-30 | 7:52 | 46.7874 | 34.8204 | 3.5846 | 5.0109 | -0.067 | 4.3452 | 10.3007 | 0.033 | 0.1268 | 371.2354 | 0.5923 | 0.0012 | 0.0098 | 0.0208 | 0.502
1998-03-30 | 7:52 | 46.7208 | 34.7495 | 3.5787 | 5.0186 | -0.067 | 4.2437 | 10.2307 | 0.033 | 0.1146 | 370.625 | 0.5923 | 0.0012 | 0.0098 | 0.0208 | -0.7187
1998-03-30 | 7:52 | 46.825 | 34.7007 | 3.5825 | 5.0089 | -0.067 | 4.2949 | 10.3007 | 0.033 | 0.1146 | 370.0146 | 0.4397 | 0 | 0.0098 | 0.0208 | 0.502
1998-03-30 | 7:52 | 46.8652 | 34.8288 | 3.5835 | 5.0111 | -0.067 | 4.295 | 10.3008 | 0.033 | 0.1268 | 372.4561 | 0.4397 | 0.0012 | 0.011 | 0.0208 | -0.7187
1998-03-30 | 7:52 | 46.7489 | 34.799 | 3.585 | 5.0187 | -0.067 | 4.2949 | 10.2307 | 0.033 | 0.139 | 372.4561 | 0.5923 | 0.0012 | 0.011 | 0.0208 | 0.502
1998-03-30 | 7:52 | 46.8332 | 34.7622 | 3.5819 | 5.0243 | -0.067 | 4.345 | 10.1577 | 0.033 | 0.1268 | 373.0664 | 0.5923 | 0.0012 | 0.0085 | 0.0208 | -0.7187
1998-03-30 | 7:52 | 46.8574 | 34.7762 | 3.5823 | 5.0262 | -0.067 | 4.2948 | 10.3006 | 0.033 | 0.1268 | 373.0664 | 0.5923 | 0.0024 | 0.0098 | 0.022 | 0.502
1998-03-30 | 7:52 | 46.9044 | 34.834 | 3.5837 | 5.0206 | -0.067 | 4.2949 | 10.1577 | 0.033 | 0.1268 | 372.4561 | 0.5923 | 0.0012 | 0.0098 | 0.022 | -0.7187
1998-03-30 | 7:52 | 46.8595 | 34.7569 | 3.5866 | 5.0148 | -0.067 | 4.2438 | 10.2307 | 0.033 | 0.1268 | 373.0664 | 0.5923 | 0 | 0.0098 | 0.0208 | -0.7187
1998-03-30 | 7:52 | 46.7982 | 34.8838 | 3.5813 | 5.0188 | -0.067 | 4.1918 | 10.3682 | 0.033 | 0.1268 | 373.0664 | 0.4397 | 0.0012 | 0.0085 | 0.0208 | -0.7187
1998-03-30 | 7:52 | 46.8163 | 34.7695 | 3.5807 | 5.0126 | -0.067 | 4.345 | 10.2306 | 0.033 | 0.1146 | 373.6768 | 0.4397 | 0 | 0.011 | 0.0208 | -0.7187
1998-03-30 | 7:52 | 46.774 | 34.8459 | 3.5798 | 5.0203 | -0.067 | 4.2947 | 10.3006 | 0.033 | 0.1268 | 373.0664 | 0.4397 | 0.0012 | 0.0098 | 0.0208 | -0.7187
1998-03-30 | 7:52 | 46.8569 | 34.7548 | 3.5802 | 5.0184 | -0.067 | 4.2947 | 10.2306 | 0.033 | 0.139 | 374.8975 | 0.5923 | 0 | 0.0098 | 0.0208 | -0.7187
1998-03-30 | 7:52 | 46.7282 | 34.7569 | 3.58 | 5.0148 | -0.067 | 4.2438 | 10.3007 | 0.033 | 0.1146 | 374.8975 | 0.5923 | -0.0012 | 0.0098 | 0.0208 | -0.7187
1998-03-30 | 7:52 | 46.825 | 34.82 | 3.58 | 5.0128 | -0.067 | 4.1917 | 10.1577 | 0.033 | 0.1146 | 374.8975 | 0.5923 | 0.0012 | 0.0098 | 0.0208 | -1.9395
1998-03-30 | 7:52 | 46.7645 | 34.7695 | 3.5815 | 5.0048 | -0.067 | 4.2948 | 10.2306 | 0.033 | 0.1268 | 374.8975 | 0.5923 | 0 | 0.011 | 0.0195 | 0.502
1998-03-30 | 7:52 | 46.7675 | 34.8183 | 3.5831 | 5.0145 | -0.067 | 4.2436 | 10.2306 | 0.033 | 0.1146 | 374.8975 | 0.4397 | 0 | 0.0098 | 0.022 | 0.502
1998-03-30 | 7:52 | 46.8241 | 34.7464 | 3.583 | 5.0104 | -0.067 | 4.2435 | 10.3005 | 0.033 | 0.1268 | 374.8975 | 0.5923 | 0.0012 | 0.011 | 0.0208 | 0.502
1998-03-30 | 7:52 | 46.7606 | 34.9162 | 3.5807 | 5.0048 | -0.067 | 4.2436 | 10.1577 | 0.033 | 0.1268 | 376.1182 | 0.5923 | 0.0012 | 0.0098 | 0.022 | -0.7187
1998-03-30 | 7:52 | 46.6957 | 34.7909 | 3.5786 | 5.0088 | -0.067 | 4.2948 | 10.2306 | 0.033 | 0.1268 | 375.5078 | 0.5923 | 0.0012 | 0.011 | 0.022 | 0.502
1998-03-30 | 7:52 | 46.8064 | 34.826 | 3.5749 | 5.0107 | -0.067 | 4.2437 | 10.2306 | 0.033 | 0.1268 | 373.0664 | 0.5923 | 0 | 0.0098 | 0.0208 | -0.7187
1998-03-30 | 7:52 | 46.7156 | 34.7622 | 3.5786 | 5.0028 | -0.067 | 4.2436 | 10.2306 | 0.033 | 0.1268 | 373.0664 | 0.5923 | 0.0012 | 0.0098 | 0.0208 | 0.502
1998-03-30 | 7:52 | 46.7757 | 34.7913 | 3.5787 | 5.0069 | -0.067 | 4.2437 | 10.2307 | 0.033 | 0.1268 | 373.0664 | 0.5923 | 0 | 0.0098 | 0.022 | 0.502
1998-03-30 | 7:52 | 46.7372 | 34.7979 | 3.5795 | 5.0146 | -0.067 | 4.3451 | 10.3007 | 0.033 | 0.139 | 372.4561 | 0.4397 | 0 | 0.0098 | 0.022 | -0.7187
1998-03-30 | 7:52 | 46.7117 | 34.8179 | 3.5785 | 5.0164 | -0.067 | 4.2947 | 10.2306 | 0.033 | 0.1268 | 372.4561 | 0.4397 | 0 | 0.0098 | 0.0208 | -0.7187
1998-03-30 | 7:52 | 46.7416 | 34.8197 | 3.5783 | 5.0283 | -0.067 | 4.5848 | 10.2307 | 0.033 | 0.139 | 373.6768 | 0.4397 | 0 | 0.0085 | 0.0208 | -0.7187
1998-03-30 | 7:52 | 46.7264 | 34.8116 | 3.5765 | 5.0204 | -0.067 | 4.2948 | 10.2306 | 0.033 | 0.1146 | 373.0664 | 0.5923 | 0 | 0.0098 | 0.0208 | 0.502
1998-03-30 | 7:52 | 46.6545 | 34.7674 | 3.5801 | 5.0162 | -0.067 | 4.538 | 10.3005 | 0.033 | 0.1268 | 373.0664 | 0.5923 | 0 | 0.0098 | 0.0208 | -0.7187
1998-03-30 | 7:52 | 46.8496 | 34.7965 | 3.5718 | 5.0242 | -0.067 | 4.2436 | 10.3006 | 0.033 | 0.1268 | 370.625 | 0.2872 | 0.0012 | 0.011 | 0.0208 | -0.7187
1998-03-30 | 7:52 | 46.7701 | 34.8316 | 3.5752 | 5.0261 | -0.067 | 4.2947 | 10.2306 | 0.033 | 0.1268 | 370.625 | 0.4397 | 0.0024 | 0.011 | 0.0208 | -0.7187
1998-03-30 | 7:52 | 46.8263 | 34.72 | 3.5732 | 5.0243 | -0.067 | 4.2436 | 10.1577 | 0.033 | 0.1146 | 370.625 | 0.5923 | 0 | 0.0098 | 0.0208 | 0.502
1998-03-30 | 7:52 | 46.7372 | 34.7979 | 3.5736 | 5.0088 | -0.067 | 4.2437 | 10.3007 | 0.033 | 0.1268 | 371.2354 | 0.4397 | 0.0012 | 0.0098 | 0.0208 | -0.7187
1998-03-30 | 7:52 | 46.8574 | 34.7832 | 3.5757 | 5.0126 | -0.067 | 4.345 | 10.3006 | 0.033 | 0.1146 | 371.2354 | 0.5923 | 0 | 0.0098 | 0.0208 | -0.7187
1998-03-30 | 7:52 | 46.7528 | 34.7825 | 3.5748 | 5.0183 | -0.067 | 4.3944 | 10.368 | 0.033 | 0.139 | 370.625 | 0.5923 | 0.0012 | 0.011 | 0.0208 | 0.502
1998-03-30 | 7:53 | 46.8275 | 34.7113 | 3.5738 | 5.0124 | -0.067 | 4.2946 | 10.1576 | 0.033 | 0.1268 | 371.2354 | 0.7449 | 0.0012 | 0.0085 | 0.022 | -0.7187
1998-03-30 | 7:53 | 46.6532 | 34.7383 | 3.5733 | 5.0122 | -0.067 | 4.3942 | 10.3005 | 0.033 | 0.1268 | 370.625 | 0.5923 | 0.0012 | 0.0098 | 0.0208 | 0.502
1998-03-30 | 7:53 | 46.7402 | 34.7709 | 3.576 | 5.0197 | -0.067 | 4.394 | 10.3004 | 0.033 | 0.1268 | 366.3525 | 0.5923 | 0 | 0.011 | 0.0208 | 0.502
1998-03-30 | 7:53 | 46.818 | 34.7751 | 3.5785 | 5.0144 | -0.067 | 4.3449 | 10.3006 | 0.033 | 0.1146 | 366.3525 | 0.4397 | 0 | 0.0085 | 0.0195 | -0.7187
1998-03-30 | 7:53 | 46.7 | 34.7608 | 3.5759 | 5.0143 | -0.067 | 4.1915 | 10.2305 | 0.033 | 0.1146 | 366.3525 | 0.5923 | 0.0012 | 0.011 | 0.022 | -1.9395
1998-03-30 | 7:53 | 46.7792 | 34.7955 | 3.5805 | 5.0143 | -0.067 | 4.2435 | 10.3679 | 0.033 | 0.139 | 366.9629 | 0.4397 | 0 | 0.0098 | 0.0208 | 0.502
1998-03-30 | 7:53 | 46.7528 | 34.6982 | 3.5827 | 5.0086 | -0.067 | 4.2947 | 10.3006 | 0.033 | 0.1268 | 366.9629 | 0.5923 | 0 | 0.0098 | 0.0208 | 0.502
1998-03-30 | 7:53 | 46.7709 | 34.8084 | 3.5804 | 5.0103 | -0.067 | 4.2945 | 10.3005 | 0.033 | 0.1268 | 366.9629 | 0.5923 | 0.0012 | 0.011 | 0.0208 | -0.7187
1998-03-30 | 7:53 | 46.8042 | 34.7611 | 3.5735 | 5.0163 | -0.067 | 4.2947 | 10.2306 | 0.033 | 0.1268 | 367.5732 | 0.4397 | 0.0012 | 0.011 | 0.0208 | 0.502
1998-03-30 | 7:53 | 46.7459 | 34.7895 | 3.576 | 5.0066 | -0.067 | 4.2947 | 10.2306 | 0.033 | 0.1268 | 366.9629 | 0.5923 | 0 | 0.0098 | 0.022 | 0.502
1998-03-30 | 7:53 | 46.7679 | 34.8088 | 3.5734 | 5.0064 | -0.067 | 4.2434 | 10.3005 | 0.033 | 0.1268 | 366.3525 | 0.5923 | 0.0012 | 0.0098 | 0.022 | -0.7187
1998-03-30 | 7:53 | 46.7848 | 34.7172 | 3.5737 | 5.0083 | -0.067 | 4.2945 | 10.3005 | 0.033 | 0.1268 | 366.9629 | 0.5923 | 0.0012 | 0.011 | 0.022 | -0.7187
1998-03-30 | 7:53 | 46.761 | 34.6965 | 3.5754 | 5.0103 | -0.067 | 4.2946 | 10.3005 | 0.033 | 0.1268 | 366.9629 | 0.5923 | 0 | 0.011 | 0.0208 | -0.7187
1998-03-30 | 7:53 | 46.6398 | 34.7807 | 3.575 | 5.0142 | -0.067 | 4.2946 | 10.3005 | 0.033 | 0.1146 | 366.9629 | 0.5923 | 0.0024 | 0.0098 | 0.0208 | -1.9395
1998-03-30 | 7:53 | 46.6389 | 34.7941 | 3.5712 | 5.0141 | -0.067 | 4.2945 | 10.3005 | 0.033 | 0.1268 | 366.3525 | 0.5923 | 0.0012 | 0.0098 | 0.0208 | -0.7187
1998-03-30 | 7:53 | 46.5869 | 34.78 | 3.5741 | 5.0044 | -0.067 | 4.2945 | 10.4329 | 0.033 | 0.1146 | 366.9629 | 0.5923 | 0 | 0.0098 | 0.022 | -0.7187
1998-03-30 | 7:53 | 46.7446 | 34.8165 | 3.5734 | 5.0124 | -0.067 | 4.3943 | 10.3005 | 0.033 | 0.1146 | 366.3525 | 0.4397 | 0 | 0.0085 | 0.0195 | -1.9395
1998-03-30 | 7:53 | 46.6632 | 34.78 | 3.5729 | 5.0005 | -0.067 | 4.2945 | 10.3005 | 0.033 | 0.1268 | 366.9629 | 0.5923 | 0 | 0.0098 | 0.0208 | 0.502
1998-03-30 | 7:53 | 46.7225 | 34.8014 | 3.5729 | 5.0122 | -0.067 | 4.2434 | 10.3679 | 0.033 | 0.1268 | 366.9629 | 0.7449 | 0 | 0.0098 | 0.022 | 0.502
1998-03-30 | 7:53 | 46.6471 | 34.8553 | 3.574 | 5.0197 | -0.067 | 4.2944 | 10.3004 | 0.033 | 0.1146 | 366.9629 | 0.4397 | 0.0012 | 0.0098 | 0.0208 | 0.502
1998-03-30 | 7:53 | 46.837 | 34.7919 | 3.5731 | 5.0119 | -0.067 | 4.2944 | 10.2304 | 0.033 | 0.1268 | 366.9629 | 0.5923 | 0.0012 | 0.0098 | 0.0195 | -0.7187
1998-03-30 | 7:53 | 46.7272 | 34.7856 | 3.5752 | 5.0159 | -0.067 | 4.3447 | 10.3004 | 0.033 | 0.1268 | 371.2354 | 0.5923 | 0.0012 | 0.0098 | 0.022 | 0.502
1998-03-30 | 7:53 | 46.831 | 34.8487 | 3.5765 | 5.012 | -0.067 | 4.4906 | 10.3678 | 0.033 | 0.1268 | 371.2354 | 0.7449 | 0.0024 | 0.011 | 0.022 | 1.7227
1998-03-30 | 7:53 | 46.8448 | 34.8137 | 3.5798 | 5.0178 | -0.067 | 4.1383 | 10.3678 | 0.033 | 0.1146 | 371.2354 | 0.5923 | 0 | 0.011 | 0.0208 | -0.7187
1998-03-30 | 7:53 | 46.8011 | 34.8539 | 3.5813 | 5.0117 | -0.067 | 4.3445 | 10.3003 | 0.033 | 0.1146 | 370.0146 | 0.5923 | 0.0012 | 0.0098 | 0.022 | -0.7187
1998-03-30 | 7:53 | 46.7354 | 34.7979 | 3.5784 | 5.0078 | -0.067 | 4.2432 | 10.3677 | 0.033 | 0.1146 | 370.0146 | 0.5923 | 0 | 0.0098 | 0.022 | 0.502
1998-03-30 | 7:53 | 46.8482 | 34.7786 | 3.5819 | 5.0178 | -0.067 | 4.2433 | 10.3678 | 0.033 | 0.1146 | 370.625 | 0.7449 | 0 | 0.011 | 0.0208 | -0.7187
1998-03-30 | 7:53 | 46.8111 | 34.7905 | 3.5809 | 5.0117 | -0.067 | 4.2942 | 10.3003 | 0.033 | 0.1268 | 371.2354 | 0.4397 | 0 | 0.0098 | 0.0208 | 0.502
1998-03-30 | 7:53 | 46.7631 | 34.7348 | 3.5809 | 5.0039 | -0.067 | 4.3445 | 10.3003 | 0.033 | 0.1268 | 371.2354 | 0.4397 | 0 | 0.0098 | 0.022 | -0.7187
1998-03-30 | 7:53 | 46.7471 | 34.848 | 3.5789 | 5.0099 | -0.067 | 4.2432 | 10.3004 | 0.033 | 0.139 | 374.2871 | 0.5923 | 0 | 0.0098 | 0.022 | -0.7187
1998-03-30 | 7:53 | 46.7104 | 34.7972 | 3.5779 | 5.0058 | -0.067 | 4.2942 | 10.2303 | 0.033 | 0.139 | 374.8975 | 0.5923 | 0.0012 | 0.0098 | 0.022 | -0.7187
1998-03-30 | 7:53 | 46.6276 | 34.7905 | 3.5775 | 5.0136 | -0.067 | 4.2431 | 10.2303 | 0.033 | 0.1146 | 374.8975 | 0.5923 | 0.0012 | 0.0098 | 0.0195 | -0.7187
1998-03-30 | 7:53 | 46.7588 | 34.8182 | 3.5821 | 5.0194 | -0.067 | 4.2942 | 10.2303 | 0.033 | 0.1268 | 374.2871 | 0.5923 | 0.0012 | 0.0098 | 0.0208 | -0.7187
1998-03-30 | 7:53 | 46.7454 | 34.8186 | 3.5771 | 5.0058 | -0.067 | 4.2942 | 10.2303 | 0.033 | 0.1268 | 374.8975 | 0.5923 | 0.0012 | 0.0098 | 0.0208 | 0.502
1998-03-30 | 7:53 | 46.8106 | 34.7972 | 3.5775 | 5.0077 | -0.067 | 4.3939 | 10.2303 | 0.033 | 0.139 | 374.2871 | 0.5923 | 0.0012 | 0.011 | 0.0208 | -0.7187
1998-03-30 | 7:53 | 46.8698 | 34.7625 | 3.5788 | 5.0039 | -0.067 | 4.3939 | 10.2303 | 0.033 | 0.1268 | 374.8975 | 0.5923 | -0.0012 | 0.0098 | 0.0208 | 0.502
1998-03-30 | 7:53 | 46.7921 | 34.876 | 3.5768 | 5.0041 | -0.067 | 4.394 | 10.3004 | 0.033 | 0.1146 | 375.5078 | 0.5923 | 0.0012 | 0.0098 | 0.0208 | -0.7187
1998-03-30 | 7:53 | 46.7929 | 34.8319 | 3.5779 | 4.9999 | -0.067 | 4.5375 | 10.3003 | 0.033 | 0.1146 | 374.8975 | 0.5923 | 0.0024 | 0.0098 | 0.0208 | -0.7187
1998-03-30 | 7:53 | 46.7099 | 34.9158 | 3.5779 | 5.0174 | -0.067 | 4.5375 | 10.3677 | 0.033 | 0.1268 | 374.8975 | 0.5923 | 0.0012 | 0.0098 | 0.0208 | 0.502
1998-03-30 | 7:53 | 46.7938 | 34.8717 | 3.5798 | 5.0133 | -0.067 | 4.3443 | 10.2302 | 0.033 | 0.1512 | 376.7285 | 0.4397 | 0.0012 | 0.0085 | 0.0208 | 0.502
1998-03-30 | 7:53 | 46.7436 | 34.7681 | 3.5774 | 5.0193 | -0.067 | 4.191 | 10.2302 | 0.033 | 0.1268 | 376.7285 | 0.4397 | 0 | 0.0098 | 0.0208 | -0.7187
1998-03-30 | 7:53 | 46.7289 | 34.7604 | 3.5786 | 5.0075 | -0.067 | 4.2941 | 10.3002 | 0.033 | 0.1512 | 377.3389 | 0.5923 | 0.0012 | 0.011 | 0.022 | 0.502
1998-03-30 | 7:53 | 46.6242 | 34.8326 | 3.5813 | 5.0078 | -0.067 | 4.3445 | 10.3003 | 0.033 | 0.1268 | 377.3389 | 0.5923 | 0.0024 | 0.0098 | 0.022 | 0.502
1998-03-30 | 7:53 | 46.8067 | 34.7688 | 3.5796 | 5.0233 | -0.067 | 4.2431 | 10.3003 | 0.033 | 0.1268 | 377.3389 | 0.5923 | 0 | 0.0085 | 0.0208 | -0.7187
1998-03-30 | 7:53 | 46.6805 | 34.7814 | 3.5748 | 5.0192 | -0.067 | 4.1909 | 10.3002 | 0.033 | 0.139 | 376.7285 | 0.5923 | 0.0012 | 0.0098 | 0.0208 | -0.7187
1998-03-30 | 7:53 | 46.8033 | 34.7548 | 3.5771 | 5.0097 | -0.067 | 4.191 | 10.3003 | 0.033 | 0.1268 | 376.1182 | 0.4397 | 0 | 0.0098 | 0.0208 | 0.502
1998-03-30 | 7:53 | 46.6961 | 34.8389 | 3.5737 | 5.0213 | -0.067 | 4.1381 | 10.3003 | 0.033 | 0.1268 | 373.0664 | 0.4397 | 0.0012 | 0.0098 | 0.0195 | -0.7187
1998-03-30 | 7:53 | 46.7981 | 34.8094 | 3.5736 | 5.025 | -0.067 | 4.243 | 10.4327 | 0.033 | 0.139 | 373.0664 | 0.5923 | 0 | 0.011 | 0.0208 | 0.502
1998-03-30 | 7:53 | 46.7666 | 34.7769 | 3.5663 | 5.0156 | -0.067 | 4.2943 | 10.3003 | 0.033 | 0.1146 | 373.0664 | 0.5923 | 0 | 0.0098 | 0.0195 | -1.9395
1998-03-30 | 7:53 | 46.7268 | 34.8077 | 3.5718 | 5.0151 | -0.067 | 4.3936 | 10.3675 | 0.033 | 0.1268 | 373.0664 | 0.7449 | 0 | 0.011 | 0.0208 | -0.7187
1998-03-30 | 7:53 | 46.8529 | 34.8021 | 3.5744 | 5.0153 | -0.067 | 4.3443 | 10.3676 | 0.033 | 0.1268 | 373.0664 | 0.5923 | 0 | 0.0098 | 0.0208 | 0.502
1998-03-30 | 7:53 | 46.7963 | 34.857 | 3.5718 | 5.0151 | -0.067 | 4.3442 | 10.3675 | 0.033 | 0.1268 | 373.0664 | 0.5923 | 0.0012 | 0.011 | 0.022 | 1.7227
1998-03-30 | 7:53 | 46.7575 | 34.8101 | 3.572 | 5.0154 | -0.067 | 4.2941 | 10.3002 | 0.033 | 0.1268 | 373.0664 | 0.5923 | 0.0012 | 0.011 | 0.0208 | -0.7187
1998-03-30 | 7:54 | 46.7281 | 34.7695 | 3.5709 | 5.0214 | -0.067 | 4.2942 | 10.3003 | 0.033 | 0.1146 | 373.0664 | 0.5923 | 0.0012 | 0.011 | 0.0208 | 0.502
1998-03-30 | 7:54 | 46.757 | 34.7747 | 3.5728 | 5.0212 | -0.067 | 4.3443 | 10.3002 | 0.033 | 0.1146 | 368.1836 | 0.5923 | 0.0012 | 0.0098 | 0.0208 | -0.7187
1998-03-30 | 7:54 | 46.7583 | 34.773 | 3.5697 | 5.0326 | -0.067 | 4.2429 | 10.3675 | 0.033 | 0.1268 | 369.4043 | 0.5923 | 0.0012 | 0.011 | 0.022 | 0.502
1998-03-30 | 7:54 | 46.8672 | 34.8263 | 3.568 | 5.0137 | -0.067 | 4.3445 | 10.2303 | 0.033 | 0.1146 | 368.7939 | 0.5923 | 0 | 0.0098 | 0.0208 | 0.502
1998-03-30 | 7:54 | 46.7488 | 34.8227 | 3.571 | 5.0133 | -0.067 | 4.3443 | 10.3002 | 0.033 | 0.1146 | 368.1836 | 0.4397 | 0 | 0.0098 | 0.0208 | 0.502
1998-03-30 | 7:54 | 46.8244 | 34.7874 | 3.571 | 5.021 | -0.067 | 4.2429 | 10.2302 | 0.033 | 0.1268 | 368.7939 | 0.5923 | 0.0012 | 0.0098 | 0.022 | 0.502
1998-03-30 | 7:54 | 46.7294 | 34.8266 | 3.571 | 5.0138 | -0.067 | 4.2432 | 10.3678 | 0.033 | 0.1268 | 369.4043 | 0.5923 | 0.0012 | 0.0098 | 0.0208 | 0.502
1998-03-30 | 7:54 | 46.7164 | 34.7895 | 3.5691 | 5.0193 | -0.067 | 4.2942 | 10.3003 | 0.033 | 0.1268 | 368.7939 | 0.2872 | 0.0012 | 0.011 | 0.0208 | 1.7227
1998-03-30 | 7:54 | 46.7406 | 34.8077 | 3.5676 | 5.0229 | -0.067 | 4.1908 | 10.2301 | 0.033 | 0.1268 | 368.7939 | 0.2872 | 0 | 0.0085 | 0.022 | -0.7187
1998-03-30 | 7:54 | 46.6891 | 34.787 | 3.5726 | 5.0151 | -0.067 | 4.2429 | 10.2301 | 0.033 | 0.1268 | 369.4043 | 0.5923 | 0.0012 | 0.011 | 0.022 | -0.7187
1998-03-30 | 7:54 | 46.811 | 34.8689 | 3.5699 | 5.0246 | -0.067 | 4.4421 | 10.3 | 0.033 | 0.1146 | 368.1836 | 0.5923 | 0.0012 | 0.0098 | 0.0195 | -0.7187
1998-03-30 | 7:54 | 46.8347 | 34.7915 | 3.572 | 5.0226 | -0.067 | 4.344 | 10.3674 | 0.033 | 0.139 | 366.9629 | 0.5923 | 0 | 0.0098 | 0.022 | -1.9395
1998-03-30 | 7:54 | 46.6081 | 34.7369 | 3.57 | 5.0247 | -0.067 | 4.4422 | 10.3001 | 0.033 | 0.1268 | 367.5732 | 0.4397 | 0.0024 | 0.0085 | 0.022 | -0.7187
1998-03-30 | 7:54 | 46.7829 | 34.7003 | 3.5707 | 5.0303 | -0.067 | 4.344 | 10.3 | 0.033 | 0.139 | 367.5732 | 0.7449 | 0.0024 | 0.011 | 0.0208 | 1.7227
1998-03-30 | 7:54 | 46.7345 | 34.7775 | 3.5703 | 5.0362 | -0.067 | 4.344 | 10.3 | 0.033 | 0.1268 | 366.3525 | 0.5923 | 0.0012 | 0.0098 | 0.0195 | 0.502
1998-03-30 | 7:54 | 46.8291 | 34.8206 | 3.5717 | 5.0402 | -0.067 | 4.3441 | 10.3675 | 0.033 | 0.1268 | 366.9629 | 0.5923 | 0.0012 | 0.0098 | 0.0195 | 0.502
1998-03-30 | 7:54 | 46.7734 | 34.8483 | 3.5654 | 5.0595 | -0.067 | 4.3441 | 10.2301 | 0.033 | 0.139 | 366.3525 | 0.4397 | 0 | 0.011 | 0.022 | -0.7187
1998-03-30 | 7:54 | 46.7622 | 34.8084 | 3.5689 | 5.0598 | -0.067 | 4.3442 | 10.3002 | 0.033 | 0.1146 | 365.7422 | 0.4397 | 0 | 0.0098 | 0.0195 | -1.9395
1998-03-30 | 7:54 | 46.824 | 34.8179 | 3.57 | 5.0639 | -0.067 | 4.3444 | 10.3677 | 0.033 | 0.139 | 366.9629 | 0.5923 | 0 | 0.0098 | 0.0208 | 0.502
1998-03-30 | 7:54 | 46.8425 | 34.7894 | 3.5701 | 5.0552 | -0.067 | 4.3438 | 10.3673 | 0.033 | 0.1268 | 366.9629 | 0.4397 | 0.0012 | 0.0098 | 0.022 | 0.502
1998-03-30 | 7:54 | 46.7107 | 34.7007 | 3.5687 | 5.0633 | -0.067 | 4.4421 | 10.3674 | 0.033 | 0.1146 | 366.3525 | 0.4397 | 0.0012 | 0.011 | 0.0208 | 0.502
1998-03-30 | 7:54 | 46.7207 | 34.8406 | 3.5666 | 5.0652 | -0.067 | 4.5371 | 10.23 | 0.033 | 0.139 | 367.5732 | 0.5923 | 0.0012 | 0.0098 | 0.0208 | -0.7187
1998-03-30 | 7:54 | 46.7596 | 34.7221 | 3.5646 | 5.0614 | -0.067 | 4.3441 | 10.3001 | 0.033 | 0.1268 | 366.3525 | 0.5923 | 0.0012 | 0.0098 | 0.022 | 0.502
1998-03-30 | 7:54 | 46.7254 | 34.7856 | 3.57 | 5.0537 | -0.067 | 4.2939 | 10.2301 | 0.033 | 0.1146 | 366.3525 | 0.4397 | 0.0012 | 0.0085 | 0.022 | -0.7187
1998-03-30 | 7:54 | 46.8239 | 34.8304 | 3.5721 | 5.0551 | -0.067 | 4.1904 | 10.2299 | 0.033 | 0.1146 | 367.5732 | 0.5923 | 0 | 0.011 | 0.022 | -0.7187
1998-03-30 | 7:54 | 46.9007 | 34.8339 | 3.5741 | 5.0614 | -0.067 | 4.3935 | 10.3674 | 0.033 | 0.1268 | 366.3525 | 0.5923 | 0.0012 | 0.011 | 0.0208 | 0.502
1998-03-30 | 7:54 | 46.6934 | 34.8409 | 3.5729 | 5.0575 | -0.067 | 4.344 | 10.3 | 0.033 | 0.1268 | 366.9629 | 0.5923 | 0 | 0.0122 | 0.0208 | 0.502
1998-03-30 | 7:54 | 46.6627 | 34.8244 | 3.5739 | 5.0649 | -0.067 | 4.2425 | 10.2999 | 0.033 | 0.1268 | 366.9629 | 0.5923 | 0 | 0.011 | 0.0208 | 0.502
1998-03-30 | 7:54 | 46.7604 | 34.8322 | 3.5719 | 5.0573 | -0.067 | 4.3439 | 10.3 | 0.033 | 0.1268 | 366.9629 | 0.4397 | 0 | 0.0098 | 0.022 | 0.502
1998-03-30 | 7:54 | 46.7107 | 34.8521 | 3.5718 | 5.061 | -0.067 | 4.2425 | 10.4323 | 0.033 | 0.1146 | 366.9629 | 0.5923 | 0.0012 | 0.0098 | 0.0195 | -0.7187
1998-03-30 | 7:54 | 46.7812 | 34.741 | 3.5739 | 5.0553 | -0.067 | 4.2426 | 10.3673 | 0.033 | 0.1268 | 369.4043 | 0.5923 | 0.0012 | 0.0098 | 0.0208 | 0.502
1998-03-30 | 7:54 | 46.7665 | 34.8034 | 3.5689 | 5.0533 | -0.067 | 4.1905 | 10.3673 | 0.033 | 0.1146 | 368.1836 | 0.4397 | 0.0012 | 0.011 | 0.0195 | -0.7187
1998-03-30 | 7:54 | 46.6709 | 34.7765 | 3.5715 | 5.0612 | -0.067 | 4.2426 | 10.3 | 0.033 | 0.1268 | 368.1836 | 0.5923 | 0.0012 | 0.0098 | 0.0208 | 0.502
1998-03-30 | 7:54 | 46.7643 | 34.7765 | 3.5702 | 5.0496 | -0.067 | 4.2426 | 10.3 | 0.033 | 0.1268 | 368.7939 | 0.5923 | 0.0012 | 0.0098 | 0.0195 | 0.502
1998-03-30 | 7:54 | 46.9192 | 34.8461 | 3.5706 | 5.0592 | -0.067 | 4.2937 | 10.3673 | 0.033 | 0.1268 | 368.7939 | 0.5923 | 0 | 0.011 | 0.0208 | -0.7187
1998-03-30 | 7:54 | 46.7661 | 34.8591 | 3.5718 | 5.059 | -0.067 | 4.2936 | 10.2999 | 0.033 | 0.1268 | 368.7939 | 0.5923 | 0.0012 | 0.0098 | 0.0208 | 0.502
1998-03-30 | 7:54 | 46.6952 | 34.7835 | 3.5702 | 5.0515 | -0.067 | 4.1906 | 10.3674 | 0.033 | 0.1146 | 368.7939 | 0.5923 | 0.0012 | 0.0098 | 0.022 | 0.502
1998-03-30 | 7:54 | 46.68 | 34.7333 | 3.5685 | 5.061 | -0.067 | 4.2936 | 10.2299 | 0.033 | 0.139 | 368.7939 | 0.5923 | 0.0012 | 0.011 | 0.022 | 0.502
1998-03-30 | 7:54 | 46.6848 | 34.6782 | 3.569 | 5.0592 | -0.067 | 4.2426 | 10.3 | 0.033 | 0.139 | 370.625 | 0.5923 | 0.0012 | 0.011 | 0.0208 | -0.7187
1998-03-30 | 7:54 | 46.7362 | 34.7971 | 3.5669 | 5.0495 | -0.067 | 4.2937 | 10.3673 | 0.033 | 0.1268 | 370.625 | 0.4397 | 0.0024 | 0.0098 | 0.0208 | -0.7187
1998-03-30 | 7:54 | 46.6969 | 34.8031 | 3.5647 | 5.0571 | -0.067 | 4.2425 | 10.2999 | 0.033 | 0.1268 | 371.2354 | 0.4397 | 0.0037 | 0.0098 | 0.0195 | 0.502
1998-03-30 | 7:54 | 46.6779 | 34.7835 | 3.5644 | 5.0573 | -0.067 | 4.1906 | 10.3 | 0.033 | 0.139 | 370.625 | 0.5923 | 0.0024 | 0.011 | 0.022 | 0.502
1998-03-30 | 7:54 | 46.7432 | 34.7901 | 3.5685 | 5.0515 | -0.067 | 4.1905 | 10.23 | 0.033 | 0.1146 | 371.2354 | 0.5923 | -0.0012 | 0.0098 | 0.0208 | -0.7187
1998-03-30 | 7:54 | 46.6675 | 34.7695 | 3.5677 | 5.0554 | -0.067 | 4.1376 | 10.23 | 0.033 | 0.1146 | 371.8457 | 0.2872 | 0 | 0.0098 | 0.0195 | -0.7187
1998-03-30 | 7:54 | 46.6779 | 34.7554 | 3.561 | 5.0554 | -0.067 | 4.1376 | 10.3 | 0.033 | 0.1268 | 371.2354 | 0.5923 | 0 | 0.0098 | 0.0208 | 0.502
1998-03-30 | 7:54 | 46.7012 | 34.6986 | 3.5622 | 5.0495 | -0.067 | 4.1375 | 10.3673 | 0.033 | 0.1268 | 371.2354 | 0.4397 | 0 | 0.0098 | 0.0208 | -0.7187
1998-03-30 | 7:54 | 46.6111 | 34.836 | 3.5632 | 5.0472 | -0.067 | 4.3931 | 10.2298 | 0.033 | 0.1268 | 371.2354 | 0.4397 | 0.0012 | 0.0098 | 0.022 | -0.7187
1998-03-30 | 7:54 | 46.6774 | 34.7831 | 3.5664 | 5.0476 | -0.067 | 4.0836 | 10.3 | 0.033 | 0.1146 | 371.2354 | 0.4397 | 0 | 0.0098 | 0.0208 | -0.7187
1998-03-30 | 7:54 | 46.7674 | 34.8181 | 3.5639 | 5.0476 | -0.067 | 4.1905 | 10.3 | 0.033 | 0.1268 | 371.2354 | 0.5923 | 0 | 0.0098 | 0.0208 | -0.7187
1998-03-30 | 7:54 | 46.785 | 34.7947 | 3.5654 | 5.0453 | -0.067 | 4.2424 | 10.2998 | 0.033 | 0.1268 | 371.2354 | 0.5923 | 0.0012 | 0.011 | 0.022 | -0.7187
1998-03-30 | 7:54 | 46.7794 | 34.7957 | 3.568 | 5.0513 | -0.067 | 4.2425 | 10.3673 | 0.033 | 0.1268 | 371.2354 | 0.4397 | 0.0012 | 0.0098 | 0.0208 | 0.502
1998-03-30 | 7:54 | 46.6696 | 34.8104 | 3.561 | 5.0398 | -0.067 | 4.2425 | 10.3673 | 0.033 | 0.1146 | 370.625 | 0.5923 | 0 | 0.0098 | 0.0208 | -1.9395
1998-03-30 | 7:54 | 46.7259 | 34.7971 | 3.5619 | 5.0495 | -0.067 | 4.1905 | 10.3 | 0.033 | 0.139 | 371.2354 | 0.4397 | 0 | 0.011 | 0.022 | -0.7187
1998-03-30 | 7:54 | 46.7834 | 34.7849 | 3.5624 | 5.042 | -0.067 | 4.2427 | 10.3 | 0.033 | 0.1146 | 370.625 | 0.5923 | 0.0024 | 0.011 | 0.0208 | 0.502
1998-03-30 | 7:55 | 46.7202 | 34.7603 | 3.5621 | 5.0338 | -0.067 | 4.1374 | 10.3673 | 0.033 | 0.1268 | 371.2354 | 0.5923 | 0.0024 | 0.0098 | 0.022 | 1.7227
1998-03-30 | 7:55 | 46.7652 | 34.7814 | 3.5659 | 5.0493 | -0.067 | 4.3438 | 10.4323 | 0.033 | 0.139 | 371.8457 | 0.5923 | 0.0012 | 0.0098 | 0.0208 | 1.7227
1998-03-30 | 7:55 | 46.757 | 34.7831 | 3.5631 | 5.0418 | -0.067 | 4.2426 | 10.3673 | 0.033 | 0.139 | 370.625 | 0.7449 | 0.0024 | 0.011 | 0.0208 | -0.7187
1998-03-30 | 7:55 | 46.6887 | 34.7446 | 3.5634 | 5.0481 | -0.067 | 4.2939 | 10.3001 | 0.033 | 0.1146 | 370.625 | 0.4397 | 0 | 0.0098 | 0.0195 | -0.7187
1998-03-30 | 7:55 | 46.6804 | 34.7056 | 3.5643 | 5.0456 | -0.067 | 4.2425 | 10.3673 | 0.033 | 0.1146 | 370.625 | 0.5923 | 0.0024 | 0.0098 | 0.0208 | 0.502
1998-03-30 | 7:55 | 46.9175 | 34.7887 | 3.5651 | 5.0435 | -0.067 | 4.2425 | 10.2299 | 0.033 | 0.1268 | 371.2354 | 0.4397 | 0 | 0.0098 | 0.0208 | 0.502
1998-03-30 | 7:55 | 46.8386 | 34.7189 | 3.5676 | 5.0455 | -0.067 | 4.2425 | 10.2999 | 0.033 | 0.1268 | 371.2354 | 0.4397 | 0.0012 | 0.0098 | 0.0208 | 0.502
1998-03-30 | 7:55 | 46.757 | 34.7621 | 3.5627 | 5.0515 | -0.067 | 4.1376 | 10.23 | 0.033 | 0.1146 | 370.625 | 0.5923 | 0 | 0.0085 | 0.022 | -0.7187
1998-03-30 | 7:55 | 46.7228 | 34.8045 | 3.5711 | 5.0496 | -0.067 | 4.3439 | 10.3674 | 0.033 | 0.1268 | 371.2354 | 0.4397 | 0.0012 | 0.011 | 0.022 | 0.502
1998-03-30 | 7:55 | 46.8097 | 34.8048 | 3.569 | 5.0535 | -0.067 | 4.2426 | 10.3 | 0.033 | 0.1268 | 370.625 | 0.4397 | 0.0012 | 0.0098 | 0.0208 | 0.502
1998-03-30 | 7:55 | 46.6813 | 34.7835 | 3.569 | 5.0399 | -0.067 | 4.3439 | 10.3674 | 0.033 | 0.1146 | 371.2354 | 0.5923 | 0.0012 | 0.011 | 0.022 | -0.7187
1998-03-30 | 7:55 | 46.7306 | 34.7182 | 3.565 | 5.0493 | -0.067 | 4.2424 | 10.2299 | 0.033 | 0.1268 | 366.9629 | 0.5923 | 0 | 0.0085 | 0.022 | 0.502
1998-03-30 | 7:55 | 46.6951 | 34.7316 | 3.5641 | 5.0395 | -0.067 | 4.1904 | 10.3672 | 0.033 | 0.1268 | 366.9629 | 0.5923 | 0 | 0.011 | 0.0195 | 0.502
1998-03-30 | 7:55 | 46.6445 | 34.7045 | 3.5609 | 5.03 | -0.067 | 4.2936 | 10.2999 | 0.033 | 0.1268 | 366.3525 | 0.5923 | 0 | 0.011 | 0.022 | 0.502
1998-03-30 | 7:55 | 46.5678 | 34.8024 | 3.5625 | 5.0357 | -0.067 | 4.2424 | 10.4323 | 0.033 | 0.1268 | 366.9629 | 0.5923 | 0 | 0.011 | 0.022 | 0.502
1998-03-30 | 7:55 | 46.6428 | 34.7621 | 3.5614 | 5.034 | -0.067 | 4.2426 | 10.3673 | 0.033 | 0.1268 | 366.3525 | 0.5923 | 0.0012 | 0.0098 | 0.0208 | -0.7187
1998-03-30 | 7:55 | 46.6653 | 34.8027 | 3.5596 | 5.0338 | -0.067 | 4.2425 | 10.4953 | 0.033 | 0.1268 | 366.9629 | 0.5923 | 0.0012 | 0.0098 | 0.022 | -0.7187
1998-03-30 | 7:55 | 46.7068 | 34.6975 | 3.5638 | 5.0416 | -0.067 | 4.2936 | 10.4323 | 0.033 | 0.139 | 366.9629 | 0.5923 | 0 | 0.011 | 0.022 | 0.502
1998-03-30 | 7:55 | 46.6384 | 34.8846 | 3.5603 | 5.0316 | -0.067 | 4.3436 | 10.3672 | 0.033 | 0.1268 | 366.3525 | 0.5923 | 0.0012 | 0.011 | 0.0208 | 0.502
1998-03-30 | 7:55 | 46.7038 | 34.7863 | 3.5636 | 5.0355 | -0.067 | 4.3436 | 10.4322 | 0.033 | 0.1512 | 368.7939 | 0.5923 | 0.0012 | 0.0098 | 0.022 | 0.502
1998-03-30 | 7:55 | 46.6445 | 34.7256 | 3.5601 | 5.028 | -0.067 | 4.2425 | 10.2999 | 0.033 | 0.1268 | 366.3525 | 0.4397 | 0 | 0.011 | 0.0208 | 0.502
1998-03-30 | 7:55 | 46.6653 | 34.8447 | 3.5621 | 5.03 | -0.067 | 4.2936 | 10.3673 | 0.033 | 0.1268 | 366.3525 | 0.5923 | 0.0012 | 0.011 | 0.0208 | 1.7227
1998-03-30 | 7:55 | 46.677 | 34.843 | 3.5557 | 5.0414 | -0.067 | 4.1903 | 10.3672 | 0.033 | 0.139 | 366.9629 | 0.4397 | 0 | 0.0098 | 0.0208 | 0.502
1998-03-30 | 7:55 | 46.7258 | 34.7733 | 3.5566 | 5.0298 | -0.067 | 4.1903 | 10.4322 | 0.033 | 0.1268 | 365.7422 | 0.5923 | 0 | 0.0098 | 0.0195 | -0.7187
1998-03-30 | 7:55 | 46.5925 | 34.7467 | 3.5605 | 5.03 | -0.067 | 4.1904 | 10.3673 | 0.033 | 0.139 | 366.9629 | 0.5923 | 0.0012 | 0.011 | 0.0195 | -0.7187
1998-03-30 | 7:55 | 46.5187 | 34.7347 | 3.5628 | 5.0302 | -0.067 | 4.1376 | 10.3 | 0.033 | 0.1268 | 367.5732 | 0.5923 | 0 | 0.011 | 0.0208 | 0.502
1998-03-30 | 7:55 | 46.6246 | 34.7866 | 3.5561 | 5.0413 | -0.067 | 4.1903 | 10.2298 | 0.033 | 0.1268 | 367.5732 | 0.5923 | 0 | 0.011 | 0.022 | -0.7187
1998-03-30 | 7:55 | 46.5283 | 34.6863 | 3.5559 | 5.0294 | -0.067 | 4.1901 | 10.2297 | 0.033 | 0.139 | 366.3525 | 0.5923 | 0.0012 | 0.0085 | 0.0208 | 0.502
1998-03-30 | 7:55 | 46.6259 | 34.7105 | 3.5595 | 5.0298 | -0.067 | 4.3437 | 10.2299 | 0.033 | 0.1146 | 368.1836 | 0.4397 | 0 | 0.0098 | 0.0208 | -0.7187
1998-03-30 | 7:55 | 46.6514 | 34.7999 | 3.5627 | 5.0199 | -0.067 | 4.1902 | 10.3671 | 0.033 | 0.1268 | 368.7939 | 0.5923 | 0 | 0.0098 | 0.0195 | -0.7187
1998-03-30 | 7:55 | 46.6822 | 34.648 | 3.5596 | 5.0377 | -0.067 | 4.2935 | 10.3673 | 0.033 | 0.1146 | 368.7939 | 0.4397 | 0.0012 | 0.011 | 0.022 | -1.9395
1998-03-30 | 7:55 | 46.6042 | 34.7379 | 3.5595 | 5.0278 | -0.067 | 4.3931 | 10.2998 | 0.033 | 0.1268 | 368.7939 | 0.7449 | 0 | 0.011 | 0.022 | -0.7187
1998-03-30 | 7:55 | 46.628 | 34.7516 | 3.5578 | 5.0258 | -0.067 | 4.4417 | 10.2998 | 0.033 | 0.1268 | 369.4043 | 0.4397 | 0 | 0.0098 | 0.0208 | -0.7187
1998-03-30 | 7:55 | 46.7509 | 34.7193 | 3.5599 | 5.0272 | -0.067 | 4.2931 | 10.2296 | 0.033 | 0.1146 | 368.7939 | 0.4397 | 0.0012 | 0.0098 | 0.0208 | -0.7187
1998-03-30 | 7:55 | 46.7038 | 34.7821 | 3.5572 | 5.0222 | -0.067 | 4.2425 | 10.2999 | 0.033 | 0.1268 | 368.7939 | 0.5923 | 0 | 0.011 | 0.0208 | -0.7187
1998-03-30 | 7:55 | 46.7306 | 34.7477 | 3.5603 | 5.0253 | -0.067 | 4.2931 | 10.2296 | 0.033 | 0.1268 | 369.4043 | 0.4397 | 0.0024 | 0.0098 | 0.022 | 0.502
1998-03-30 | 7:55 | 46.6129 | 34.8416 | 3.5606 | 5.0334 | -0.067 | 4.2422 | 10.2997 | 0.033 | 0.1268 | 370.0146 | 0.5923 | 0 | 0.0098 | 0.0208 | 0.502
1998-03-30 | 7:55 | 46.6324 | 34.9062 | 3.5633 | 5.0259 | -0.067 | 4.4417 | 10.2998 | 0.033 | 0.1268 | 369.4043 | 0.5923 | -0.0012 | 0.011 | 0.0208 | -0.7187
1998-03-30 | 7:55 | 46.6912 | 34.7943 | 3.5595 | 5.0337 | -0.067 | 4.3931 | 10.3672 | 0.033 | 0.1146 | 372.4561 | 0.5923 | 0 | 0.0085 | 0.0195 | 0.502
1998-03-30 | 7:55 | 46.6471 | 34.7712 | 3.5614 | 5.0256 | -0.067 | 4.5366 | 10.2997 | 0.033 | 0.139 | 373.0664 | 0.5923 | 0 | 0.0098 | 0.022 | 0.502
1998-03-30 | 7:55 | 46.6302 | 34.7715 | 3.5602 | 5.0295 | -0.067 | 4.4894 | 10.2997 | 0.033 | 0.1268 | 372.4561 | 0.7449 | 0.0012 | 0.0098 | 0.0208 | -0.7187
1998-03-30 | 7:55 | 46.6393 | 34.7565 | 3.5597 | 5.0333 | -0.067 | 4.0832 | 10.2997 | 0.033 | 0.1268 | 373.0664 | 0.5923 | 0 | 0.0098 | 0.022 | 0.502
1998-03-30 | 7:55 | 46.744 | 34.7642 | 3.5635 | 5.0392 | -0.067 | 4.3929 | 10.2997 | 0.033 | 0.1146 | 373.6768 | 0.5923 | 0 | 0.011 | 0.022 | 0.502
1998-03-30 | 7:55 | 46.7483 | 34.7621 | 3.5645 | 5.0389 | -0.067 | 4.2931 | 10.367 | 0.033 | 0.1268 | 373.6768 | 0.7449 | 0.0012 | 0.011 | 0.0208 | 1.7227
1998-03-30 | 7:55 | 46.7396 | 34.6694 | 3.5648 | 5.0407 | -0.067 | 4.1369 | 10.3669 | 0.033 | 0.139 | 372.4561 | 0.5923 | 0 | 0.0122 | 0.0208 | 0.502
1998-03-30 | 7:55 | 46.8234 | 34.7291 | 3.5664 | 5.0295 | -0.067 | 4.3435 | 10.2997 | 0.033 | 0.1268 | 373.0664 | 0.5923 | 0.0012 | 0.011 | 0.022 | -0.7187
1998-03-30 | 7:55 | 46.6791 | 34.7438 | 3.5602 | 5.0335 | -0.067 | 4.2422 | 10.2998 | 0.033 | 0.1146 | 372.4561 | 0.4397 | 0 | 0.0098 | 0.0208 | 0.502
1998-03-30 | 7:55 | 46.8609 | 34.8269 | 3.5584 | 5.0353 | -0.067 | 4.1372 | 10.4321 | 0.033 | 0.1146 | 373.0664 | 0.5923 | 0.0024 | 0.011 | 0.0208 | -0.7187
1998-03-30 | 7:55 | 46.7569 | 34.7635 | 3.5601 | 5.0352 | -0.067 | 4.1372 | 10.3671 | 0.033 | 0.139 | 372.4561 | 0.5923 | 0 | 0.011 | 0.0208 | 0.502
1998-03-30 | 7:55 | 46.75 | 34.8055 | 3.5563 | 5.0275 | -0.067 | 4.0832 | 10.2997 | 0.033 | 0.139 | 373.0664 | 0.5923 | 0 | 0.011 | 0.0208 | 0.502
1998-03-30 | 7:55 | 46.798 | 34.7309 | 3.5557 | 5.0317 | -0.067 | 4.1903 | 10.2998 | 0.033 | 0.139 | 372.4561 | 0.7449 | 0.0012 | 0.0098 | 0.0208 | 0.502
1998-03-30 | 7:55 | 46.7448 | 34.7761 | 3.5566 | 5.035 | -0.067 | 4.137 | 10.2996 | 0.033 | 0.1268 | 373.0664 | 0.4397 | 0 | 0.0085 | 0.0208 | -0.7187
1998-03-30 | 7:55 | 46.6726 | 34.7694 | 3.5587 | 5.037 | -0.067 | 4.1371 | 10.2996 | 0.033 | 0.1146 | 373.0664 | 0.4397 | 0.0024 | 0.0098 | 0.022 | -0.7187
1998-03-30 | 7:56 | 46.7025 | 34.7852 | 3.5585 | 5.0353 | -0.067 | 4.2422 | 10.2997 | 0.033 | 0.139 | 372.4561 | 0.5923 | 0.0024 | 0.011 | 0.0208 | 0.502
1998-03-30 | 7:56 | 46.6687 | 34.7761 | 3.56 | 5.037 | -0.067 | 4.242 | 10.367 | 0.033 | 0.1146 | 373.6768 | 0.5923 | 0.0012 | 0.0098 | 0.0208 | -0.7187
1998-03-30 | 7:56 | 46.7418 | 34.7344 | 3.56 | 5.039 | -0.067 | 4.19 | 10.367 | 0.033 | 0.1268 | 370.625 | 0.5923 | 0.0012 | 0.0098 | 0.0208 | -0.7187
1998-03-30 | 7:56 | 46.6964 | 34.727 | 3.557 | 5.0408 | -0.067 | 4.137 | 10.367 | 0.033 | 0.139 | 370.625 | 0.4397 | 0 | 0.0098 | 0.0208 | -0.7187
1998-03-30 | 7:56 | 46.6653 | 34.7761 | 3.5579 | 5.035 | -0.067 | 4.19 | 10.2996 | 0.033 | 0.1146 | 371.2354 | 0.5923 | 0 | 0.0098 | 0.022 | 0.502
1998-03-30 | 7:56 | 46.7483 | 34.7761 | 3.5533 | 5.035 | -0.067 | 4.137 | 10.2996 | 0.033 | 0.1268 | 371.2354 | 0.5923 | 0.0024 | 0.011 | 0.022 | 0.502
1998-03-30 | 7:56 | 46.7198 | 34.7922 | 3.5576 | 5.0353 | -0.067 | 4.1902 | 10.3671 | 0.033 | 0.1146 | 370.625 | 0.5923 | 0.0012 | 0.011 | 0.0195 | -1.9395
1998-03-30 | 7:56 | 46.6375 | 34.8111 | 3.5574 | 5.037 | -0.067 | 4.2931 | 10.367 | 0.033 | 0.139 | 371.2354 | 0.7449 | 0 | 0.0098 | 0.0195 | 0.502
1998-03-30 | 7:56 | 46.7323 | 34.7042 | 3.556 | 5.0329 | -0.067 | 4.1899 | 10.2995 | 0.033 | 0.139 | 371.2354 | 0.7449 | 0.0012 | 0.0098 | 0.022 | -0.7187
1998-03-30 | 7:56 | 46.6449 | 34.6993 | 3.5575 | 5.0351 | -0.067 | 4.19 | 10.2297 | 0.033 | 0.1268 | 371.2354 | 0.5923 | 0.0012 | 0.0098 | 0.022 | -0.7187
1998-03-30 | 7:56 | 46.5869 | 34.7252 | 3.5577 | 5.029 | -0.067 | 4.1369 | 10.2296 | 0.033 | 0.1268 | 371.2354 | 0.7449 | 0.0012 | 0.0098 | 0.0208 | -0.7187
1998-03-30 | 7:56 | 46.6501 | 34.754 | 3.5599 | 5.0368 | -0.067 | 4.293 | 10.2996 | 0.033 | 0.1268 | 370.625 | 0.4397 | 0 | 0.0098 | 0.0208 | 1.7227
1998-03-30 | 7:56 | 46.712 | 34.7536 | 3.5611 | 5.029 | -0.067 | 4.1899 | 10.2996 | 0.033 | 0.139 | 370.0146 | 0.4397 | 0.0012 | 0.0085 | 0.0208 | -0.7187
1998-03-30 | 7:56 | 46.6332 | 34.7052 | 3.5574 | 5.0272 | -0.067 | 4.242 | 10.367 | 0.033 | 0.139 | 370.625 | 0.5923 | 0 | 0.0098 | 0.0195 | 0.502
1998-03-30 | 7:56 | 46.6912 | 34.7157 | 3.5566 | 5.0325 | -0.067 | 4.2417 | 10.3668 | 0.033 | 0.1268 | 370.0146 | 0.5923 | -0.0012 | 0.0098 | 0.0208 | -0.7187
1998-03-30 | 7:56 | 46.6769 | 34.7112 | 3.559 | 5.0232 | -0.067 | 4.2419 | 10.3669 | 0.033 | 0.1146 | 371.2354 | 0.5923 | 0.0012 | 0.011 | 0.0208 | 0.502
1998-03-30 | 7:56 | 46.7379 | 34.7691 | 3.5579 | 5.0312 | -0.067 | 4.242 | 10.2996 | 0.033 | 0.1268 | 370.625 | 0.5923 | 0.0012 | 0.0098 | 0.022 | -0.7187
1998-03-30 | 7:56 | 46.7254 | 34.7743 | 3.559 | 5.0309 | -0.067 | 4.3432 | 10.2995 | 0.033 | 0.1268 | 370.625 | 0.5923 | 0 | 0.011 | 0.0208 | 0.502
1998-03-30 | 7:56 | 46.747 | 34.8072 | 3.5579 | 5.0287 | -0.067 | 4.2417 | 10.3668 | 0.033 | 0.1268 | 367.5732 | 0.5923 | 0 | 0.011 | 0.0208 | -0.7187
1998-03-30 | 7:56 | 46.6492 | 34.8233 | 3.5577 | 5.0348 | -0.067 | 4.293 | 10.4319 | 0.033 | 0.139 | 366.9629 | 0.4397 | 0.0012 | 0.0098 | 0.022 | 0.502
1998-03-30 | 7:56 | 46.731 | 34.7943 | 3.5614 | 5.0327 | -0.067 | 4.2418 | 10.2995 | 0.033 | 0.1146 | 366.9629 | 0.5923 | 0.0012 | 0.0085 | 0.0208 | 0.502
1998-03-30 | 7:56 | 46.7478 | 34.8009 | 3.558 | 5.0327 | -0.067 | 4.1368 | 10.3668 | 0.033 | 0.139 | 366.3525 | 0.5923 | -0.0012 | 0.0098 | 0.0208 | 0.502
1998-03-30 | 7:56 | 46.6168 | 34.7943 | 3.5572 | 5.0269 | -0.067 | 4.1898 | 10.3669 | 0.033 | 0.1268 | 366.3525 | 0.4397 | 0.0012 | 0.0098 | 0.0208 | -0.7187
1998-03-30 | 7:56 | 46.6674 | 34.852 | 3.5561 | 5.0368 | -0.067 | 4.293 | 10.3669 | 0.033 | 0.1268 | 366.9629 | 0.5923 | 0.0012 | 0.0098 | 0.0208 | -0.7187
1998-03-30 | 7:56 | 46.7405 | 34.8244 | 3.5582 | 5.0427 | -0.067 | 4.137 | 10.432 | 0.033 | 0.1146 | 366.9629 | 0.4397 | 0 | 0.0098 | 0.0208 | -0.7187
1998-03-30 | 7:56 | 46.7016 | 34.8698 | 3.5596 | 5.0364 | -0.067 | 4.1367 | 10.3668 | 0.033 | 0.1268 | 366.9629 | 0.5923 | 0 | 0.0098 | 0.022 | -0.7187
1998-03-30 | 7:56 | 46.7076 | 34.7922 | 3.5591 | 5.0382 | -0.067 | 4.2417 | 10.3667 | 0.033 | 0.139 | 366.9629 | 0.7449 | 0.0012 | 0.011 | 0.022 | 0.502
1998-03-30 | 7:56 | 46.6709 | 34.7049 | 3.5586 | 5.0465 | -0.067 | 4.1899 | 10.3669 | 0.033 | 0.1268 | 366.9629 | 0.5923 | 0 | 0.0098 | 0.0208 | -1.9395
1998-03-30 | 7:56 | 46.628 | 34.7459 | 3.5573 | 5.0367 | -0.067 | 4.2419 | 10.3669 | 0.033 | 0.139 | 366.3525 | 0.5923 | 0.0012 | 0.0098 | 0.0208 | 0.502
1998-03-30 | 7:56 | 46.6912 | 34.7789 | 3.5541 | 5.0267 | -0.067 | 4.0827 | 10.2994 | 0.033 | 0.1146 | 366.9629 | 0.5923 | 0 | 0.0085 | 0.0195 | -0.7187
1998-03-30 | 7:56 | 46.7435 | 34.81 | 3.5586 | 5.033 | -0.067 | 4.293 | 10.3669 | 0.033 | 0.1146 | 366.9629 | 0.4397 | 0 | 0.011 | 0.0208 | -0.7187
1998-03-30 | 7:56 | 46.6839 | 34.6058 | 3.559 | 5.0445 | -0.067 | 4.3432 | 10.3669 | 0.033 | 0.1268 | 366.9629 | 0.5923 | 0.0012 | 0.0098 | 0.0208 | 0.502
1998-03-30 | 7:56 | 46.7465 | 34.7157 | 3.5608 | 5.0345 | -0.067 | 4.2417 | 10.3668 | 0.033 | 0.1268 | 366.9629 | 0.5923 | 0.0012 | 0.0098 | 0.022 | -0.7187
1998-03-30 | 7:56 | 46.7366 | 34.6599 | 3.5613 | 5.0326 | -0.067 | 4.2417 | 10.3668 | 0.033 | 0.1268 | 366.9629 | 0.5923 | 0.0012 | 0.0098 | 0.0208 | 0.502
1998-03-30 | 7:56 | 46.7262 | 34.768 | 3.5624 | 5.0407 | -0.067 | 4.1899 | 10.2996 | 0.033 | 0.1268 | 366.9629 | 0.5923 | 0.0012 | 0.011 | 0.0208 | -0.7187
1998-03-30 | 7:56 | 46.6964 | 34.7662 | 3.5597 | 5.0385 | -0.067 | 4.2418 | 10.4319 | 0.033 | 0.1268 | 366.3525 | 0.5923 | 0 | 0.0098 | 0.0208 | 0.502
1998-03-30 | 7:56 | 46.5882 | 34.7515 | 3.56 | 5.0384 | -0.067 | 4.2418 | 10.2995 | 0.033 | 0.1268 | 366.3525 | 0.5923 | 0.0012 | 0.0098 | 0.0208 | 0.502
1998-03-30 | 7:56 | 46.696 | 34.6747 | 3.5626 | 5.0385 | -0.067 | 4.1898 | 10.3668 | 0.033 | 0.1268 | 366.3525 | 0.5923 | 0.0012 | 0.011 | 0.0208 | -0.7187
1998-03-30 | 7:56 | 46.6782 | 34.7585 | 3.5559 | 5.0404 | -0.067 | 4.1898 | 10.2995 | 0.033 | 0.1268 | 367.5732 | 0.5923 | 0.0012 | 0.011 | 0.0208 | -0.7187
1998-03-30 | 7:56 | 46.5929 | 34.7568 | 3.5603 | 5.0363 | -0.067 | 4.2416 | 10.2294 | 0.033 | 0.1268 | 366.9629 | 0.4397 | 0.0012 | 0.0098 | 0.0208 | 0.502
1998-03-30 | 7:56 | 46.6401 | 34.7235 | 3.5575 | 5.0307 | -0.067 | 4.2929 | 10.2995 | 0.033 | 0.139 | 366.3525 | 0.5923 | 0 | 0.0098 | 0.022 | -1.9395
1998-03-30 | 7:56 | 46.7003 | 34.8198 | 3.5557 | 5.0343 | -0.067 | 4.2416 | 10.3667 | 0.033 | 0.1268 | 366.9629 | 0.4397 | 0 | 0.011 | 0.022 | -1.9395
1998-03-30 | 7:56 | 46.7024 | 34.8146 | 3.5563 | 5.0404 | -0.067 | 4.2929 | 10.3668 | 0.033 | 0.139 | 366.9629 | 0.4397 | 0.0024 | 0.0098 | 0.0208 | -0.7187
1998-03-30 | 7:56 | 46.7422 | 34.6757 | 3.5577 | 5.0464 | -0.067 | 4.2419 | 10.2995 | 0.033 | 0.139 | 366.3525 | 0.5923 | 0 | 0.011 | 0.0208 | -0.7187
1998-03-30 | 7:56 | 46.6752 | 34.7379 | 3.5605 | 5.0482 | -0.067 | 4.3925 | 10.2995 | 0.033 | 0.139 | 366.9629 | 0.5923 | 0.0012 | 0.0098 | 0.0232 | 0.502
1998-03-30 | 7:56 | 46.6293 | 34.803 | 3.5586 | 5.0484 | -0.067 | 4.5363 | 10.432 | 0.033 | 0.139 | 368.1836 | 0.7449 | 0.0024 | 0.0085 | 0.0208 | 0.502
1998-03-30 | 7:56 | 46.712 | 34.7536 | 3.5627 | 5.0387 | -0.067 | 4.293 | 10.2996 | 0.033 | 0.1268 | 368.7939 | 0.5923 | 0 | 0.0098 | 0.0208 | 0.502
1998-03-30 | 7:56 | 46.7638 | 34.8517 | 3.5598 | 5.0329 | -0.067 | 4.293 | 10.3669 | 0.033 | 0.1146 | 368.7939 | 0.5923 | 0 | 0.0098 | 0.0208 | -0.7187
1998-03-30 | 7:56 | 46.6215 | 34.6972 | 3.5594 | 5.0406 | -0.067 | 4.293 | 10.2995 | 0.033 | 0.1268 | 369.4043 | 0.5923 | 0.0012 | 0.0098 | 0.022 | -0.7187
1998-03-30 | 7:56 | 46.7094 | 34.8006 | 3.5592 | 5.0404 | -0.067 | 4.2418 | 10.2995 | 0.033 | 0.1268 | 368.7939 | 0.5923 | 0 | 0.0098 | 0.0208 | -0.7187
1998-03-30 | 7:56 | 46.6851 | 34.7936 | 3.5617 | 5.0423 | -0.067 | 4.1898 | 10.2995 | 0.033 | 0.1146 | 368.7939 | 0.5923 | 0.0012 | 0.0098 | 0.0208 | 0.502
1998-03-30 | 7:56 | 46.7012 | 34.7743 | 3.5581 | 5.0387 | -0.067 | 4.1369 | 10.2296 | 0.033 | 0.1146 | 368.1836 | 0.4397 | 0 | 0.0085 | 0.0195 | -0.7187
1998-03-30 | 7:56 | 46.7193 | 34.695 | 3.5609 | 5.0365 | -0.067 | 4.0828 | 10.2295 | 0.033 | 0.1268 | 368.7939 | 0.4397 | 0 | 0.0098 | 0.0208 | -0.7187
1998-03-30 | 7:57 | 46.6592 | 34.7431 | 3.5616 | 5.0499 | -0.067 | 4.343 | 10.3667 | 0.033 | 0.1268 | 369.4043 | 0.4397 | 0 | 0.011 | 0.0208 | 0.502
1998-03-30 | 7:57 | 46.6739 | 34.8377 | 3.5632 | 5.0426 | -0.067 | 4.1369 | 10.2996 | 0.033 | 0.1268 | 373.0664 | 0.5923 | 0.0012 | 0.0098 | 0.0208 | 0.502
1998-03-30 | 7:57 | 46.7011 | 34.7925 | 3.5612 | 5.0518 | -0.067 | 4.1897 | 10.2994 | 0.033 | 0.1146 | 373.0664 | 0.5923 | 0 | 0.0098 | 0.0208 | -0.7187
1998-03-30 | 7:57 | 46.6055 | 34.7445 | 3.5609 | 5.0404 | -0.067 | 4.2418 | 10.2995 | 0.033 | 0.1268 | 373.0664 | 0.5923 | 0 | 0.0098 | 0.0208 | 0.502
1998-03-30 | 7:57 | 46.7098 | 34.8051 | 3.5581 | 5.0439 | -0.067 | 4.2416 | 10.3667 | 0.033 | 0.1268 | 372.4561 | 0.5923 | 0.0012 | 0.0098 | 0.0208 | -0.7187
1998-03-30 | 7:57 | 46.731 | 34.8404 | 3.5599 | 5.044 | -0.067 | 4.2416 | 10.3667 | 0.033 | 0.1268 | 373.0664 | 0.5923 | 0.0012 | 0.0098 | 0.0208 | -0.7187
1998-03-30 | 7:57 | 46.7275 | 34.7284 | 3.5624 | 5.042 | -0.067 | 4.2927 | 10.3667 | 0.033 | 0.1146 | 373.0664 | 0.5923 | 0 | 0.0098 | 0.0208 | -0.7187
1998-03-30 | 7:57 | 46.6362 | 34.8142 | 3.5592 | 5.0365 | -0.067 | 4.343 | 10.2994 | 0.033 | 0.1268 | 373.6768 | 0.4397 | 0 | 0.0085 | 0.022 | 0.502
1998-03-30 | 7:57 | 46.7474 | 34.7767 | 3.5527 | 5.0381 | -0.067 | 4.1895 | 10.2993 | 0.033 | 0.1268 | 373.0664 | 0.5923 | 0.0024 | 0.0098 | 0.0208 | 0.502
1998-03-30 | 7:57 | 46.7085 | 34.7508 | 3.5566 | 5.0306 | -0.067 | 4.2417 | 10.3668 | 0.033 | 0.1146 | 372.4561 | 0.5923 | 0 | 0.0098 | 0.0195 | -0.7187
1998-03-30 | 7:57 | 46.6232 | 34.8191 | 3.5544 | 5.0323 | -0.067 | 4.5359 | 10.3667 | 0.033 | 0.1268 | 370.625 | 0.5923 | 0 | 0.011 | 0.022 | 0.502
1998-03-30 | 7:57 | 46.6787 | 34.8037 | 3.557 | 5.0369 | -0.067 | 4.137 | 10.2996 | 0.033 | 0.1146 | 371.2354 | 0.4397 | 0 | 0.0098 | 0.0208 | -0.7187
1998-03-30 | 7:57 | 46.6683 | 34.7098 | 3.5651 | 5.0365 | -0.067 | 4.4411 | 10.4319 | 0.033 | 0.1146 | 371.2354 | 0.4397 | 0.0012 | 0.011 | 0.0208 | 0.502
1998-03-30 | 7:57 | 46.6492 | 34.8065 | 3.5583 | 5.0383 | -0.067 | 4.1367 | 10.4318 | 0.033 | 0.1268 | 370.625 | 0.4397 | 0.0012 | 0.011 | 0.0195 | 0.502
1998-03-30 | 7:57 | 46.6665 | 34.7715 | 3.5591 | 5.0325 | -0.067 | 4.2928 | 10.2994 | 0.033 | 0.139 | 370.625 | 0.5923 | 0.0012 | 0.011 | 0.0208 | -0.7187
1998-03-30 | 7:57 | 46.7171 | 34.8712 | 3.5643 | 5.0288 | -0.067 | 4.1368 | 10.2995 | 0.033 | 0.1268 | 370.625 | 0.4397 | 0 | 0.011 | 0.0208 | -0.7187
1998-03-30 | 7:57 | 46.6735 | 34.7575 | 3.5579 | 5.0383 | -0.067 | 4.2417 | 10.2994 | 0.033 | 0.1268 | 371.2354 | 0.5923 | 0.0024 | 0.0098 | 0.0208 | 0.502
1998-03-30 | 7:57 | 46.6895 | 34.7172 | 3.5555 | 5.0308 | -0.067 | 4.1898 | 10.4319 | 0.033 | 0.1268 | 371.2354 | 0.4397 | 0.0012 | 0.0098 | 0.022 | -0.7187
1998-03-30 | 7:57 | 46.6423 | 34.7785 | 3.5566 | 5.0344 | -0.067 | 4.1897 | 10.3668 | 0.033 | 0.1268 | 370.625 | 0.5923 | 0 | 0.0098 | 0.0208 | 0.502
1998-03-30 | 7:57 | 46.6856 | 34.7911 | 3.559 | 5.0362 | -0.067 | 4.0826 | 10.3667 | 0.033 | 0.139 | 370.625 | 0.4397 | 0.0012 | 0.011 | 0.0208 | -0.7187
1998-03-30 | 7:57 | 46.6406 | 34.7589 | 3.5563 | 5.0424 | -0.067 | 4.1898 | 10.3668 | 0.033 | 0.139 | 371.2354 | 0.5923 | 0.0012 | 0.011 | 0.0232 | 0.502
1998-03-30 | 7:57 | 46.6527 | 34.7715 | 3.557 | 5.0422 | -0.067 | 4.2417 | 10.3668 | 0.033 | 0.139 | 370.625 | 0.5923 | 0.0012 | 0.0122 | 0.0208 | -0.7187
1998-03-30 | 7:57 | 46.573 | 34.7294 | 3.5554 | 5.0344 | -0.067 | 4.1897 | 10.3668 | 0.033 | 0.1268 | 371.2354 | 0.5923 | 0.0012 | 0.011 | 0.0208 | -0.7187
1998-03-30 | 7:57 | 46.6843 | 34.748 | 3.5564 | 5.0283 | -0.067 | 4.1365 | 10.3666 | 0.033 | 0.1268 | 370.625 | 0.5923 | 0.0012 | 0.011 | 0.0208 | 0.502
1998-03-30 | 7:57 | 46.5608 | 34.6789 | 3.5502 | 5.0342 | -0.067 | 4.1896 | 10.2294 | 0.033 | 0.1268 | 370.625 | 0.4397 | 0.0024 | 0.0098 | 0.0208 | -1.9395
1998-03-30 | 7:57 | 46.6384 | 34.7753 | 3.5521 | 5.0301 | -0.067 | 4.1894 | 10.3666 | 0.033 | 0.1268 | 370.625 | 0.5923 | 0 | 0.0085 | 0.0208 | -0.7187
1998-03-30 | 7:57 | 46.5955 | 34.7491 | 3.5502 | 5.0342 | -0.067 | 4.1896 | 10.3667 | 0.033 | 0.1268 | 371.2354 | 0.5923 | 0 | 0.011 | 0.022 | 0.502
1998-03-30 | 7:57 | 46.54 | 34.714 | 3.5523 | 5.0226 | -0.067 | 4.1896 | 10.3667 | 0.033 | 0.1268 | 371.2354 | 0.7449 | 0 | 0.011 | 0.0208 | -0.7187
1998-03-30 | 7:57 | 46.537 | 34.6624 | 3.5517 | 5.03 | -0.067 | 4.1894 | 10.3666 | 0.033 | 0.1146 | 367.5732 | 0.5923 | 0.0012 | 0.0098 | 0.0195 | -0.7187
1998-03-30 | 7:57 | 46.6271 | 34.6792 | 3.5511 | 5.0323 | -0.067 | 4.0826 | 10.3667 | 0.033 | 0.1268 | 366.3525 | 0.5923 | 0.0012 | 0.011 | 0.0208 | 0.502
1998-03-30 | 7:57 | 46.6202 | 34.7354 | 3.5548 | 5.042 | -0.067 | 4.1366 | 10.2294 | 0.033 | 0.1146 | 366.3525 | 0.4397 | 0 | 0.0098 | 0.0195 | -0.7187
1998-03-30 | 7:57 | 46.5613 | 34.7606 | 3.5487 | 5.0397 | -0.067 | 4.1364 | 10.3666 | 0.033 | 0.1268 | 366.3525 | 0.5923 | 0.0012 | 0.0098 | 0.0208 | -0.7187
1998-03-30 | 7:57 | 46.5452 | 34.6915 | 3.5538 | 5.0418 | -0.067 | 4.1895 | 10.3666 | 0.033 | 0.139 | 366.9629 | 0.7449 | 0.0012 | 0.0098 | 0.0208 | 0.502
1998-03-30 | 7:57 | 46.5379 | 34.7753 | 3.5505 | 5.0514 | -0.067 | 4.2414 | 10.3666 | 0.033 | 0.1146 | 366.3525 | 0.5923 | 0 | 0.011 | 0.0208 | -0.7187
1998-03-30 | 7:57 | 46.5066 | 34.6912 | 3.5538 | 5.0379 | -0.067 | 4.2414 | 10.2993 | 0.033 | 0.139 | 366.9629 | 0.5923 | 0 | 0.011 | 0.0208 | 0.502
1998-03-30 | 7:57 | 46.5422 | 34.783 | 3.5518 | 5.0476 | -0.067 | 4.1895 | 10.3666 | 0.033 | 0.1268 | 366.3525 | 0.5923 | 0.0012 | 0.011 | 0.0208 | 1.7227
1998-03-30 | 7:57 | 46.5448 | 34.6842 | 3.5509 | 5.0282 | -0.067 | 4.1365 | 10.3666 | 0.033 | 0.1146 | 367.5732 | 0.5923 | 0 | 0.011 | 0.0208 | 0.502
1998-03-30 | 7:57 | 46.5587 | 34.6701 | 3.5517 | 5.0456 | -0.067 | 4.1894 | 10.2993 | 0.033 | 0.1268 | 366.9629 | 0.7449 | 0.0012 | 0.0098 | 0.0208 | 0.502
1998-03-30 | 7:57 | 46.5929 | 34.775 | 3.5525 | 5.0378 | -0.067 | 4.1365 | 10.3666 | 0.033 | 0.1146 | 366.9629 | 0.4397 | 0.0012 | 0.0098 | 0.0208 | -0.7187
1998-03-30 | 7:57 | 46.6691 | 34.768 | 3.5513 | 5.0378 | -0.067 | 4.1365 | 10.3666 | 0.033 | 0.1146 | 366.9629 | 0.5923 | 0.0012 | 0.0098 | 0.022 | -1.9395
1998-03-30 | 7:57 | 46.5383 | 34.7477 | 3.548 | 5.0418 | -0.067 | 4.1895 | 10.2993 | 0.033 | 0.139 | 367.5732 | 0.5923 | 0.0012 | 0.0098 | 0.0208 | -0.7187
1998-03-30 | 7:57 | 46.5591 | 34.6986 | 3.5492 | 5.036 | -0.067 | 4.1365 | 10.3666 | 0.033 | 0.1268 | 366.9629 | 0.5923 | 0 | 0.011 | 0.0208 | 0.502
1998-03-30 | 7:57 | 46.6293 | 34.8296 | 3.5474 | 5.0338 | -0.067 | 4.0824 | 10.3665 | 0.033 | 0.1268 | 366.3525 | 0.5923 | 0.0024 | 0.011 | 0.0208 | -0.7187
1998-03-30 | 7:57 | 46.5352 | 34.818 | 3.548 | 5.0476 | -0.067 | 4.1895 | 10.4317 | 0.033 | 0.139 | 366.3525 | 0.5923 | 0.0012 | 0.011 | 0.022 | 0.502
1998-03-30 | 7:57 | 46.5552 | 34.7893 | 3.55 | 5.0456 | -0.067 | 4.1894 | 10.3666 | 0.033 | 0.1268 | 366.9629 | 0.4397 | 0.0012 | 0.0098 | 0.0195 | 0.502
1998-03-30 | 7:57 | 46.6133 | 34.8166 | 3.5496 | 5.032 | -0.067 | 4.1364 | 10.4316 | 0.033 | 0.139 | 366.9629 | 0.5923 | 0.0012 | 0.011 | 0.0232 | 1.7227
1998-03-30 | 7:57 | 46.4884 | 34.7536 | 3.5512 | 5.0436 | -0.067 | 4.2414 | 10.3666 | 0.033 | 0.1268 | 366.9629 | 0.5923 | 0.0012 | 0.011 | 0.0208 | -0.7187
1998-03-30 | 7:57 | 46.6219 | 34.748 | 3.5497 | 5.038 | -0.067 | 4.3428 | 10.4317 | 0.033 | 0.1268 | 366.9629 | 0.7449 | 0 | 0.0098 | 0.022 | -0.7187
1998-03-30 | 7:57 | 46.5908 | 34.6989 | 3.5472 | 5.0476 | -0.067 | 4.4887 | 10.4317 | 0.033 | 0.1512 | 366.3525 | 0.4397 | 0.0012 | 0.0085 | 0.022 | 0.502
1998-03-30 | 7:57 | 46.5127 | 34.7466 | 3.5454 | 5.0397 | -0.067 | 4.1894 | 10.4316 | 0.033 | 0.1268 | 366.3525 | 0.5923 | 0.0012 | 0.0098 | 0.0208 | -0.7187
1998-03-30 | 7:57 | 46.5639 | 34.7389 | 3.5478 | 5.0474 | -0.067 | 4.0824 | 10.4945 | 0.033 | 0.1268 | 366.9629 | 0.5923 | 0.0012 | 0.0085 | 0.022 | -0.7187
1998-03-30 | 7:57 | 46.4992 | 34.7329 | 3.5458 | 5.0417 | -0.067 | 4.2414 | 10.3666 | 0.033 | 0.1146 | 367.5732 | 0.5923 | 0 | 0.0098 | 0.022 | -0.7187
1998-03-30 | 7:57 | 46.4727 | 34.7171 | 3.5448 | 5.0357 | -0.067 | 4.392 | 10.2992 | 0.033 | 0.1268 | 366.9629 | 0.5923 | 0.0012 | 0.011 | 0.0208 | -0.7187
1998-03-30 | 7:57 | 46.4097 | 34.7308 | 3.5452 | 5.0337 | -0.067 | 4.1893 | 10.2991 | 0.033 | 0.1268 | 366.9629 | 0.4397 | 0 | 0.0098 | 0.022 | -0.7187
1998-03-30 | 7:57 | 46.5431 | 34.7487 | 3.5481 | 5.0303 | -0.067 | 4.3922 | 10.2294 | 0.033 | 0.1268 | 366.3525 | 0.4397 | 0.0012 | 0.0098 | 0.0208 | 1.7227
1998-03-30 | 7:58 | 46.5578 | 34.7676 | 3.5504 | 5.0436 | -0.067 | 4.1894 | 10.2293 | 0.033 | 0.139 | 366.9629 | 0.5923 | 0 | 0.0098 | 0.022 | -1.9395
1998-03-30 | 7:58 | 46.5452 | 34.7196 | 3.5455 | 5.0437 | -0.067 | 4.3428 | 10.3666 | 0.033 | 0.1146 | 368.7939 | 0.4397 | 0.0012 | 0.0098 | 0.0208 | -0.7187
1998-03-30 | 7:58 | 46.5981 | 34.6754 | 3.5503 | 5.0299 | -0.067 | 4.392 | 10.4315 | 0.033 | 0.1146 | 369.4043 | 0.5923 | 0.0012 | 0.011 | 0.022 | 0.502
1998-03-30 | 7:58 | 46.5231 | 34.7578 | 3.5476 | 5.0413 | -0.067 | 4.1892 | 10.3664 | 0.033 | 0.1268 | 368.7939 | 0.5923 | 0.0012 | 0.0098 | 0.022 | 0.502
1998-03-30 | 7:58 | 46.4375 | 34.6957 | 3.549 | 5.0337 | -0.067 | 4.673 | 10.4315 | 0.033 | 0.1268 | 368.7939 | 0.5923 | 0.0024 | 0.0098 | 0.0208 | -0.7187
1998-03-30 | 7:58 | 46.5465 | 34.7669 | 3.5432 | 5.0435 | -0.067 | 4.1364 | 10.3665 | 0.033 | 0.1268 | 368.7939 | 0.5923 | 0.0012 | 0.0098 | 0.0208 | -0.7187
1998-03-30 | 7:58 | 46.6046 | 34.8152 | 3.5452 | 5.0357 | -0.067 | 4.0823 | 10.3665 | 0.033 | 0.1512 | 368.1836 | 0.5923 | 0 | 0.0098 | 0.0208 | 0.502
1998-03-30 | 7:58 | 46.5565 | 34.6964 | 3.544 | 5.0357 | -0.067 | 4.2924 | 10.3665 | 0.033 | 0.1268 | 368.7939 | 0.5923 | 0.0012 | 0.0098 | 0.0208 | -0.7187
1998-03-30 | 7:58 | 46.4067 | 34.7592 | 3.5457 | 5.0318 | -0.067 | 4.1363 | 10.3665 | 0.033 | 0.1146 | 368.7939 | 0.4397 | 0 | 0.011 | 0.022 | 0.502
1998-03-30 | 7:58 | 46.5587 | 34.7473 | 3.5467 | 5.0301 | -0.067 | 4.2414 | 10.3666 | 0.033 | 0.1268 | 368.7939 | 0.5923 | 0 | 0.0085 | 0.0208 | 0.502
1998-03-30 | 7:58 | 46.5266 | 34.7115 | 3.5529 | 5.0397 | -0.067 | 4.3921 | 10.3666 | 0.033 | 0.139 | 371.8457 | 0.5923 | 0 | 0.011 | 0.0208 | 0.502
1998-03-30 | 7:58 | 46.6046 | 34.755 | 3.5484 | 5.038 | -0.067 | 4.2926 | 10.3666 | 0.033 | 0.1268 | 372.4561 | 0.7449 | 0.0012 | 0.011 | 0.022 | -0.7187
1998-03-30 | 7:58 | 46.6102 | 34.7091 | 3.5481 | 5.0394 | -0.067 | 4.1892 | 10.3665 | 0.033 | 0.1268 | 373.0664 | 0.5923 | 0.0012 | 0.0085 | 0.0208 | -0.7187
1998-03-30 | 7:58 | 46.592 | 34.7013 | 3.5484 | 5.0315 | -0.067 | 4.1362 | 10.2991 | 0.033 | 0.139 | 372.4561 | 0.4397 | 0.0012 | 0.0098 | 0.0208 | 0.502
1998-03-30 | 7:58 | 46.6267 | 34.7013 | 3.548 | 5.0296 | -0.067 | 4.1362 | 10.3664 | 0.033 | 0.139 | 372.4561 | 0.4397 | 0 | 0.0085 | 0.0208 | 0.502
1998-03-30 | 7:58 | 46.5005 | 34.7494 | 3.5538 | 5.0353 | -0.067 | 4.1891 | 10.299 | 0.033 | 0.1268 | 373.0664 | 0.4397 | 0.0012 | 0.0098 | 0.0208 | -0.7187
1998-03-30 | 7:58 | 46.4866 | 34.7242 | 3.5482 | 5.0298 | -0.067 | 4.1363 | 10.3665 | 0.033 | 0.139 | 373.0664 | 0.4397 | 0.0012 | 0.0098 | 0.022 | -1.9395
1998-03-30 | 7:58 | 46.5721 | 34.7862 | 3.5523 | 5.0433 | -0.067 | 4.0823 | 10.3665 | 0.033 | 0.1268 | 373.6768 | 0.4397 | 0.0012 | 0.0098 | 0.022 | 0.502
1998-03-30 | 7:58 | 46.5747 | 34.6943 | 3.5514 | 5.0432 | -0.067 | 4.1892 | 10.4314 | 0.033 | 0.139 | 373.0664 | 0.5923 | 0.0012 | 0.011 | 0.0208 | 0.502
1998-03-30 | 7:58 | 46.6293 | 34.6894 | 3.5457 | 5.0434 | -0.067 | 4.1893 | 10.3665 | 0.033 | 0.1146 | 373.0664 | 0.5923 | 0.0012 | 0.0098 | 0.0208 | -1.9395
1998-03-30 | 7:58 | 46.5101 | 34.7613 | 3.5492 | 5.0379 | -0.067 | 4.1365 | 10.4946 | 0.033 | 0.139 | 373.0664 | 0.4397 | 0 | 0.0085 | 0.0208 | 0.502
1998-03-30 | 7:58 | 46.586 | 34.8002 | 3.5489 | 5.0413 | -0.067 | 4.1892 | 10.4315 | 0.033 | 0.139 | 372.4561 | 0.5923 | 0 | 0.0122 | 0.0208 | 0.502
1998-03-30 | 7:58 | 46.5907 | 34.7732 | 3.5532 | 5.0376 | -0.067 | 4.1893 | 10.3665 | 0.033 | 0.139 | 373.0664 | 0.5923 | 0.0012 | 0.011 | 0.0208 | 1.7227
1998-03-30 | 7:58 | 46.5886 | 34.7322 | 3.552 | 5.0377 | -0.067 | 4.1894 | 10.3666 | 0.033 | 0.1146 | 373.0664 | 0.5923 | 0 | 0.0098 | 0.0208 | -0.7187
1998-03-30 | 7:58 | 46.615 | 34.776 | 3.5505 | 5.0438 | -0.067 | 4.1365 | 10.3666 | 0.033 | 0.1268 | 372.4561 | 0.4397 | 0.0012 | 0.0098 | 0.022 | 0.502
1998-03-30 | 7:58 | 46.5253 | 34.7427 | 3.5509 | 5.0373 | -0.067 | 4.1361 | 10.3664 | 0.033 | 0.1268 | 373.0664 | 0.5923 | 0 | 0.0098 | 0.0208 | -0.7187
1998-03-30 | 7:58 | 46.6886 | 34.7599 | 3.5453 | 5.0396 | -0.067 | 4.1364 | 10.2992 | 0.033 | 0.139 | 374.2871 | 0.4397 | 0 | 0.011 | 0.022 | -0.7187
1998-03-30 | 7:58 | 46.5569 | 34.6828 | 3.5482 | 5.0454 | -0.067 | 4.1364 | 10.3665 | 0.033 | 0.1268 | 370.625 | 0.5923 | 0.0012 | 0.0098 | 0.0208 | 0.502
1998-03-30 | 7:58 | 46.5283 | 34.6891 | 3.5465 | 5.0492 | -0.067 | 4.1363 | 10.2992 | 0.033 | 0.1268 | 371.2354 | 0.5923 | 0.0012 | 0.011 | 0.0208 | 0.502
1998-03-30 | 7:58 | 46.5344 | 34.7375 | 3.5519 | 5.0414 | -0.067 | 4.1363 | 10.3665 | 0.033 | 0.1268 | 370.625 | 0.5923 | -0.0012 | 0.0098 | 0.022 | -0.7187
1998-03-30 | 7:58 | 46.5621 | 34.7305 | 3.551 | 5.0491 | -0.067 | 4.1363 | 10.2991 | 0.033 | 0.139 | 371.8457 | 0.5923 | 0 | 0.0098 | 0.0208 | 0.502
1998-03-30 | 7:58 | 46.5339 | 34.7189 | 3.5441 | 5.034 | -0.067 | 4.2414 | 10.2293 | 0.033 | 0.1146 | 371.2354 | 0.5923 | 0.0012 | 0.011 | 0.0208 | -0.7187
1998-03-30 | 7:58 | 46.5756 | 34.7049 | 3.542 | 5.034 | -0.067 | 4.2414 | 10.2992 | 0.033 | 0.139 | 370.625 | 0.4397 | 0 | 0.0098 | 0.0208 | 0.502
1998-03-30 | 7:58 | 46.5339 | 34.7049 | 3.5471 | 5.0436 | -0.067 | 4.1365 | 10.2992 | 0.033 | 0.1268 | 371.2354 | 0.2872 | 0.0012 | 0.0098 | 0.022 | 0.502
1998-03-30 | 7:58 | 46.5998 | 34.7553 | 3.547 | 5.0351 | -0.067 | 4.189 | 10.3663 | 0.033 | 0.1268 | 369.4043 | 0.5923 | 0 | 0.0098 | 0.022 | -0.7187
1998-03-30 | 7:58 | 46.5738 | 34.7596 | 3.5499 | 5.0454 | -0.067 | 4.1893 | 10.3665 | 0.033 | 0.139 | 368.7939 | 0.5923 | 0 | 0.0098 | 0.0208 | 0.502
1998-03-30 | 7:58 | 46.6418 | 34.7375 | 3.5473 | 5.0356 | -0.067 | 4.1892 | 10.3665 | 0.033 | 0.1268 | 368.7939 | 0.5923 | 0 | 0.0098 | 0.0208 | -0.7187
1998-03-30 | 7:58 | 46.6384 | 34.7865 | 3.5519 | 5.0297 | -0.067 | 4.1892 | 10.3665 | 0.033 | 0.1512 | 368.7939 | 0.5923 | 0.0012 | 0.011 | 0.022 | 0.502
1998-03-30 | 7:58 | 46.6678 | 34.7529 | 3.552 | 5.0396 | -0.067 | 4.1893 | 10.2992 | 0.033 | 0.1268 | 368.7939 | 0.5923 | 0 | 0.0098 | 0.022 | 0.502
1998-03-30 | 7:58 | 46.5782 | 34.7462 | 3.5478 | 5.0474 | -0.067 | 4.1364 | 10.3666 | 0.033 | 0.1268 | 369.4043 | 0.4397 | 0.0012 | 0.0098 | 0.0208 | -0.7187
1998-03-30 | 7:58 | 46.5812 | 34.722 | 3.5476 | 5.0373 | -0.067 | 4.1891 | 10.4314 | 0.033 | 0.139 | 369.4043 | 0.7449 | 0.0024 | 0.011 | 0.022 | 0.502
1998-03-30 | 7:58 | 46.6501 | 34.6866 | 3.5471 | 5.0276 | -0.067 | 4.1891 | 10.3664 | 0.033 | 0.1268 | 368.7939 | 0.5923 | 0.0012 | 0.011 | 0.022 | 0.502
1998-03-30 | 7:58 | 46.6847 | 34.7777 | 3.5463 | 5.0314 | -0.067 | 4.1361 | 10.2291 | 0.033 | 0.1146 | 369.4043 | 0.5923 | 0 | 0.011 | 0.0208 | -0.7187
1998-03-30 | 7:58 | 46.5626 | 34.7308 | 3.5473 | 5.0356 | -0.067 | 4.0823 | 10.3665 | 0.033 | 0.1268 | 368.7939 | 0.5923 | 0 | 0.011 | 0.0208 | 0.502
1998-03-30 | 7:58 | 46.6345 | 34.674 | 3.5451 | 5.0355 | -0.067 | 4.0272 | 10.2991 | 0.033 | 0.1268 | 367.5732 | 0.4397 | 0.0012 | 0.0098 | 0.0208 | -0.7187
1998-03-30 | 7:58 | 46.6812 | 34.7147 | 3.5459 | 5.0334 | -0.067 | 4.1891 | 10.299 | 0.033 | 0.1268 | 366.9629 | 0.4397 | 0 | 0.011 | 0.022 | 0.502
1998-03-30 | 7:58 | 46.5678 | 34.7756 | 3.5478 | 5.037 | -0.067 | 4.1889 | 10.3663 | 0.033 | 0.1146 | 366.9629 | 0.5923 | 0 | 0.011 | 0.0208 | 0.502
1998-03-30 | 7:58 | 46.6332 | 34.7669 | 3.544 | 5.028 | -0.067 | 4.1893 | 10.3665 | 0.033 | 0.139 | 366.3525 | 0.5923 | 0.0012 | 0.011 | 0.0208 | -0.7187
1998-03-30 | 7:58 | 46.4984 | 34.6452 | 3.5455 | 5.0393 | -0.067 | 4.0822 | 10.3664 | 0.033 | 0.139 | 366.9629 | 0.5923 | 0.0012 | 0.0098 | 0.022 | 0.502
1998-03-30 | 7:58 | 46.3849 | 34.7585 | 3.5464 | 5.0278 | -0.067 | 4.1892 | 10.2991 | 0.033 | 0.1268 | 366.9629 | 0.5923 | 0 | 0.0098 | 0.0195 | -0.7187
1998-03-30 | 7:58 | 46.3662 | 34.6803 | 3.5426 | 5.0374 | -0.067 | 4.3424 | 10.3664 | 0.033 | 0.1146 | 366.9629 | 0.4397 | 0.0012 | 0.0098 | 0.0208 | -0.7187
1998-03-30 | 7:59 | 46.4888 | 34.7161 | 3.5456 | 5.0297 | -0.067 | 4.2412 | 10.2292 | 0.033 | 0.139 | 366.3525 | 0.5923 | 0 | 0.0098 | 0.022 | 0.502
1998-03-30 | 7:59 | 46.5209 | 34.763 | 3.5416 | 5.0333 | -0.067 | 4.1361 | 10.299 | 0.033 | 0.1268 | 367.5732 | 0.5923 | 0 | 0.011 | 0.0208 | 0.502
1998-03-30 | 7:59 | 46.5244 | 34.714 | 3.547 | 5.0333 | -0.067 | 4.2921 | 10.4314 | 0.033 | 0.1268 | 368.7939 | 0.5923 | 0 | 0.011 | 0.022 | -0.7187
1998-03-30 | 7:59 | 46.4145 | 34.7361 | 3.5442 | 5.0296 | -0.067 | 4.1362 | 10.3664 | 0.033 | 0.1268 | 368.7939 | 0.5923 | 0.0012 | 0.0098 | 0.0208 | -0.7187
1998-03-30 | 7:59 | 46.5543 | 34.6736 | 3.5476 | 5.0219 | -0.067 | 4.3425 | 10.6146 | 0.033 | 0.139 | 368.7939 | 0.5923 | 0.0012 | 0.011 | 0.0195 | 0.502
1998-03-30 | 7:59 | 46.4423 | 34.7431 | 3.5434 | 5.0257 | -0.067 | 4.1362 | 10.5553 | 0.033 | 0.139 | 368.7939 | 0.4397 | 0.0012 | 0.0098 | 0.022 | -0.7187
1998-03-30 | 7:59 | 46.4862 | 34.728 | 3.5458 | 5.0391 | -0.067 | 4.1361 | 10.3664 | 0.033 | 0.139 | 368.7939 | 0.4397 | 0 | 0.0098 | 0.0208 | -0.7187
1998-03-30 | 7:59 | 46.4202 | 34.763 | 3.5437 | 5.0294 | -0.067 | 4.3423 | 10.3664 | 0.033 | 0.139 | 368.7939 | 0.5923 | 0.0012 | 0.011 | 0.0208 | 0.502
1998-03-30 | 7:59 | 46.5036 | 34.6789 | 3.5466 | 5.0333 | -0.067 | 4.4403 | 10.4314 | 0.033 | 0.1268 | 368.7939 | 0.5923 | 0 | 0.0098 | 0.0208 | -0.7187
1998-03-30 | 7:59 | 46.4458 | 34.635 | 3.5448 | 5.035 | -0.067 | 4.292 | 10.3663 | 0.033 | 0.1268 | 368.7939 | 0.5923 | 0.0012 | 0.0085 | 0.022 | -0.7187
1998-03-30 | 7:59 | 46.5396 | 34.7052 | 3.5469 | 5.0311 | -0.067 | 4.2409 | 10.3663 | 0.033 | 0.1268 | 368.7939 | 0.4397 | 0.0012 | 0.0098 | 0.0208 | -0.7187
1998-03-30 | 7:59 | 46.4571 | 34.755 | 3.5482 | 5.0467 | -0.067 | 4.241 | 10.3663 | 0.033 | 0.1146 | 368.7939 | 0.5923 | 0.0012 | 0.0098 | 0.0208 | -0.7187
1998-03-30 | 7:59 | 46.5053 | 34.7686 | 3.5473 | 5.0331 | -0.067 | 4.3916 | 10.2989 | 0.033 | 0.1268 | 370.625 | 0.7449 | 0.0012 | 0.011 | 0.0208 | -0.7187
1998-03-30 | 7:59 | 46.6007 | 34.6929 | 3.5449 | 5.0314 | -0.067 | 4.3423 | 10.3664 | 0.033 | 0.1146 | 370.0146 | 0.5923 | 0 | 0.011 | 0.0195 | 0.502
1998-03-30 | 7:59 | 46.5357 | 34.7399 | 3.5494 | 5.0349 | -0.067 | 4.4401 | 10.3662 | 0.033 | 0.1146 | 371.2354 | 0.4397 | 0.0012 | 0.0098 | 0.0208 | 0.502
1998-03-30 | 7:59 | 46.4984 | 34.8316 | 3.5448 | 5.0215 | -0.067 | 4.5352 | 10.4313 | 0.033 | 0.1268 | 370.0146 | 0.5923 | 0.0012 | 0.0098 | 0.0208 | 0.502
1998-03-30 | 7:59 | 46.6297 | 34.7192 | 3.5448 | 5.0272 | -0.067 | 4.5351 | 10.3663 | 0.033 | 0.1146 | 371.8457 | 0.4397 | 0 | 0.011 | 0.0208 | 0.502
1998-03-30 | 7:59 | 46.5444 | 34.7413 | 3.5415 | 5.0313 | -0.067 | 4.3917 | 10.3663 | 0.033 | 0.1268 | 370.625 | 0.7449 | 0.0012 | 0.0098 | 0.022 | -0.7187
1998-03-30 | 7:59 | 46.4915 | 34.7168 | 3.5441 | 5.0347 | -0.067 | 4.2407 | 10.4312 | 0.033 | 0.139 | 371.2354 | 0.5923 | 0.0012 | 0.0098 | 0.022 | -0.7187
1998-03-30 | 7:59 | 46.5158 | 34.8218 | 3.542 | 5.0289 | -0.067 | 4.342 | 10.2988 | 0.033 | 0.1268 | 370.625 | 0.5923 | 0.0012 | 0.0098 | 0.0208 | -0.7187
1998-03-30 | 7:59 | 46.4393 | 34.6283 | 3.5431 | 5.0273 | -0.067 | 4.1889 | 10.4313 | 0.033 | 0.1146 | 371.2354 | 0.5923 | 0.0012 | 0.0098 | 0.022 | 0.502
1998-03-30 | 7:59 | 46.4111 | 34.7473 | 3.5507 | 5.0292 | -0.067 | 4.3422 | 10.4313 | 0.033 | 0.139 | 373.6768 | 0.7449 | 0.0012 | 0.011 | 0.022 | 0.502
1998-03-30 | 7:59 | 46.5071 | 34.7364 | 3.5486 | 5.0306 | -0.067 | 4.2406 | 10.4311 | 0.033 | 0.139 | 373.0664 | 0.5923 | 0.0012 | 0.011 | 0.0208 | -0.7187
1998-03-30 | 7:59 | 46.5812 | 34.7823 | 3.5477 | 5.035 | -0.067 | 4.136 | 10.4313 | 0.033 | 0.1268 | 373.0664 | 0.5923 | 0.0012 | 0.0098 | 0.0208 | -0.7187
1998-03-30 | 7:59 | 46.5478 | 34.7525 | 3.5492 | 5.027 | -0.067 | 4.1358 | 10.4941 | 0.033 | 0.1146 | 372.4561 | 0.5923 | 0.0012 | 0.0098 | 0.0208 | -0.7187
1998-03-30 | 7:59 | 46.5478 | 34.7034 | 3.5509 | 5.0464 | -0.067 | 4.1888 | 10.4312 | 0.033 | 0.139 | 372.4561 | 0.5923 | 0.0012 | 0.0098 | 0.0208 | 0.502
1998-03-30 | 7:59 | 46.6704 | 34.7396 | 3.5447 | 5.033 | -0.067 | 4.1889 | 10.3662 | 0.033 | 0.1268 | 372.4561 | 0.5923 | 0.0012 | 0.011 | 0.022 | -0.7187
1998-03-30 | 7:59 | 46.6237 | 34.7382 | 3.5513 | 5.0367 | -0.067 | 4.1888 | 10.4312 | 0.033 | 0.1146 | 373.0664 | 0.5923 | 0 | 0.0098 | 0.0195 | -0.7187
1998-03-30 | 7:59 | 46.5942 | 34.6905 | 3.5539 | 5.0349 | -0.067 | 4.0819 | 10.3662 | 0.033 | 0.139 | 373.0664 | 0.4397 | 0.0012 | 0.011 | 0.022 | -0.7187
1998-03-30 | 7:59 | 46.5162 | 34.7382 | 3.5475 | 5.0367 | -0.067 | 4.2407 | 10.4312 | 0.033 | 0.1268 | 373.6768 | 0.5923 | 0.0012 | 0.0098 | 0.022 | 0.502
1998-03-30 | 7:59 | 46.5131 | 34.6894 | 3.5492 | 5.0386 | -0.067 | 4.2918 | 10.3662 | 0.033 | 0.1268 | 374.8975 | 0.5923 | 0.0012 | 0.0098 | 0.022 | 0.502
1998-03-30 | 7:59 | 46.5803 | 34.7508 | 3.5495 | 5.0307 | -0.067 | 4.1357 | 10.3661 | 0.033 | 0.139 | 374.8975 | 0.5923 | 0 | 0.0085 | 0.0208 | -0.7187
1998-03-30 | 7:59 | 46.4988 | 34.7101 | 3.5492 | 5.0231 | -0.067 | 4.1358 | 10.3662 | 0.033 | 0.1268 | 374.8975 | 0.4397 | -0.0012 | 0.0098 | 0.0208 | -0.7187
1998-03-30 | 7:59 | 46.4984 | 34.6915 | 3.5469 | 5.0389 | -0.067 | 4.2409 | 10.3663 | 0.033 | 0.1268 | 375.5078 | 0.5923 | 0 | 0.0098 | 0.0208 | 1.7227
1998-03-30 | 7:59 | 46.395 | 34.7245 | 3.5476 | 5.0251 | -0.067 | 4.2408 | 10.3662 | 0.033 | 0.139 | 374.2871 | 0.5923 | 0.0012 | 0.011 | 0.022 | 1.7227
1998-03-30 | 7:59 | 46.3693 | 34.7963 | 3.5465 | 5.0331 | -0.067 | 4.082 | 10.3663 | 0.033 | 0.1146 | 374.8975 | 0.4397 | 0.0012 | 0.011 | 0.0208 | 0.502
1998-03-30 | 7:59 | 46.4715 | 34.7385 | 3.5492 | 5.0328 | -0.067 | 4.2408 | 10.4941 | 0.033 | 0.1146 | 374.8975 | 0.5923 | 0.0012 | 0.0098 | 0.022 | 0.502
1998-03-30 | 7:59 | 46.4728 | 34.7396 | 3.5464 | 5.0349 | -0.067 | 4.1889 | 10.4312 | 0.033 | 0.1268 | 374.8975 | 0.5923 | 0 | 0.0098 | 0.022 | 0.502
1998-03-30 | 7:59 | 46.4119 | 34.7241 | 3.55 | 5.0405 | -0.067 | 4.1888 | 10.4312 | 0.033 | 0.1268 | 371.8457 | 0.5923 | 0.0012 | 0.0098 | 0.0208 | 0.502
1998-03-30 | 7:59 | 46.2909 | 34.7178 | 3.5488 | 5.0329 | -0.067 | 4.1359 | 10.3662 | 0.033 | 0.1268 | 370.625 | 0.4397 | 0 | 0.0098 | 0.0208 | 0.502
1998-03-30 | 7:59 | 46.448 | 34.756 | 3.5437 | 5.0333 | -0.067 | 4.189 | 10.3664 | 0.033 | 0.1146 | 370.625 | 0.4397 | 0 | 0.0085 | 0.0208 | -0.7187
1998-03-30 | 7:59 | 46.4537 | 34.7101 | 3.5513 | 5.027 | -0.067 | 4.1358 | 10.3662 | 0.033 | 0.1268 | 371.2354 | 0.5923 | 0.0012 | 0.0098 | 0.0208 | -0.7187
1998-03-30 | 7:59 | 46.4867 | 34.6905 | 3.5527 | 5.0252 | -0.067 | 4.1889 | 10.4312 | 0.033 | 0.1268 | 371.2354 | 0.5923 | 0.0012 | 0.0098 | 0.0208 | -0.7187
1998-03-30 | 7:59 | 46.4867 | 34.7396 | 3.551 | 5.033 | -0.067 | 4.1889 | 10.4941 | 0.033 | 0.139 | 371.2354 | 0.5923 | 0 | 0.0098 | 0.0208 | -0.7187
1998-03-30 | 7:59 | 46.4502 | 34.6778 | 3.5528 | 5.0273 | -0.067 | 4.189 | 10.4942 | 0.033 | 0.139 | 371.8457 | 0.4397 | 0 | 0.0085 | 0.0195 | -0.7187
1998-03-30 | 7:59 | 46.5275 | 34.7739 | 3.5484 | 5.0387 | -0.067 | 4.2408 | 10.4312 | 0.033 | 0.1146 | 371.2354 | 0.4397 | 0 | 0.0098 | 0.0208 | 0.502
1998-03-30 | 7:59 | 46.418 | 34.6912 | 3.5527 | 5.0253 | -0.067 | 4.136 | 10.3663 | 0.033 | 0.1268 | 367.5732 | 0.5923 | 0.0012 | 0.0098 | 0.022 | 0.502
1998-03-30 | 7:59 | 46.425 | 34.6842 | 3.5469 | 5.0156 | -0.067 | 4.082 | 10.3663 | 0.033 | 0.1268 | 366.9629 | 0.4397 | 0.0012 | 0.011 | 0.0208 | 0.502
1998-03-30 | 7:59 | 46.4836 | 34.7329 | 3.5502 | 5.0214 | -0.067 | 4.1359 | 10.2989 | 0.033 | 0.1146 | 366.9629 | 0.4397 | 0.0012 | 0.011 | 0.0232 | -0.7187
1998-03-30 | 7:59 | 46.4393 | 34.6817 | 3.5504 | 5.025 | -0.067 | 4.2407 | 10.3661 | 0.033 | 0.1146 | 366.9629 | 0.4397 | 0 | 0.0098 | 0.0208 | 0.502
1998-03-30 | 7:59 | 46.378 | 34.7318 | 3.5459 | 5.0193 | -0.067 | 4.4879 | 10.3662 | 0.033 | 0.1146 | 366.9629 | 0.5923 | 0 | 0.011 | 0.0208 | 0.502
1998-03-30 | 7:59 | 46.4193 | 34.6543 | 3.54 | 5.0134 | -0.067 | 4.1888 | 10.3662 | 0.033 | 0.1268 | 366.9629 | 0.5923 | 0.0012 | 0.011 | 0.0208 | 0.502
1998-03-30 | 7:59 | 46.4806 | 34.7052 | 3.5435 | 5.0272 | -0.067 | 4.136 | 10.2989 | 0.033 | 0.1268 | 368.1836 | 0.5923 | 0 | 0.0098 | 0.0208 | -0.7187
1998-03-30 | 8:00 | 46.4141 | 34.6627 | 3.5389 | 5.0253 | -0.067 | 4.0269 | 10.2989 | 0.033 | 0.139 | 366.9629 | 0.5923 | 0.0012 | 0.0098 | 0.0208 | 0.502
1998-03-30 | 8:00 | 46.4033 | 34.6315 | 3.5382 | 5.0287 | -0.067 | 4.1357 | 10.4311 | 0.033 | 0.1146 | 364.5215 | 0.5923 | 0 | 0.011 | 0.0208 | -0.7187
1998-03-30 | 8:00 | 46.3754 | 34.6343 | 3.538 | 5.0155 | -0.067 | 4.1889 | 10.2989 | 0.033 | 0.1146 | 365.1318 | 0.4397 | 0 | 0.011 | 0.0208 | 0.502
1998-03-30 | 8:00 | 46.3354 | 34.6188 | 3.5375 | 5.0192 | -0.067 | 4.1888 | 10.3662 | 0.033 | 0.1268 | 365.1318 | 0.5923 | 0 | 0.0098 | 0.0208 | 0.502
1998-03-30 | 8:00 | 46.3519 | 34.7052 | 3.5334 | 5.0156 | -0.067 | 4.1889 | 10.3663 | 0.033 | 0.1146 | 365.1318 | 0.4397 | 0 | 0.011 | 0.0208 | -0.7187
1998-03-30 | 8:00 | 46.3358 | 34.6613 | 3.5362 | 5.0289 | -0.067 | 4.1888 | 10.3662 | 0.033 | 0.1268 | 365.1318 | 0.5923 | 0.0012 | 0.011 | 0.0232 | -0.7187
1998-03-30 | 8:00 | 46.4784 | 34.6613 | 3.5434 | 5.0309 | -0.067 | 4.0819 | 10.3662 | 0.033 | 0.139 | 364.5215 | 0.4397 | 0.0012 | 0.011 | 0.0208 | 0.502
1998-03-30 | 8:00 | 46.5205 | 34.6617 | 3.543 | 5.0251 | -0.067 | 4.1359 | 10.3662 | 0.033 | 0.1146 | 364.5215 | 0.5923 | 0 | 0.0098 | 0.022 | 0.502
1998-03-30 | 8:00 | 46.5144 | 34.6834 | 3.5439 | 5.0194 | -0.067 | 4.0819 | 10.4312 | 0.033 | 0.1268 | 366.3525 | 0.5923 | 0 | 0.0098 | 0.022 | 0.502
1998-03-30 | 8:00 | 46.547 | 34.7476 | 3.5444 | 5.0234 | -0.067 | 4.027 | 10.3663 | 0.033 | 0.1146 | 366.9629 | 0.5923 | 0.0012 | 0.0098 | 0.0208 | -0.7187
1998-03-30 | 8:00 | 46.5101 | 34.6519 | 3.5402 | 5.0267 | -0.067 | 4.3419 | 10.3661 | 0.033 | 0.139 | 369.4043 | 0.5923 | 0.0012 | 0.0098 | 0.0232 | 0.502
1998-03-30 | 8:00 | 46.5244 | 34.6887 | 3.541 | 5.0221 | -0.067 | 4.2402 | 10.3658 | 0.033 | 0.1146 | 368.1836 | 0.5923 | 0 | 0.0085 | 0.0195 | -0.7187
1998-03-30 | 8:00 | 46.5053 | 34.6915 | 3.541 | 5.0312 | -0.067 | 4.136 | 10.3663 | 0.033 | 0.1268 | 368.7939 | 0.4397 | 0 | 0.0098 | 0.0208 | 1.7227
1998-03-30 | 8:00 | 46.5652 | 34.7175 | 3.5413 | 5.0348 | -0.067 | 4.0819 | 10.3662 | 0.033 | 0.1268 | 369.4043 | 0.5923 | 0 | 0.0098 | 0.0208 | 0.502
1998-03-30 | 8:00 | 46.5574 | 34.6747 | 3.5395 | 5.0269 | -0.067 | 4.1887 | 10.4312 | 0.033 | 0.139 | 369.4043 | 0.5923 | 0.0012 | 0.0098 | 0.0208 | -0.7187
1998-03-30 | 8:00 | 46.5158 | 34.6536 | 3.5378 | 5.025 | -0.067 | 4.1887 | 10.3661 | 0.033 | 0.1268 | 368.7939 | 0.4397 | 0.0012 | 0.0098 | 0.0208 | 0.502
1998-03-30 | 8:00 | 46.5036 | 34.655 | 3.5392 | 5.0252 | -0.067 | 4.2919 | 10.3662 | 0.033 | 0.1268 | 368.7939 | 0.7449 | 0.0012 | 0.011 | 0.022 | -0.7187
1998-03-30 | 8:00 | 46.5808 | 34.6389 | 3.5353 | 5.0229 | -0.067 | 4.2917 | 10.3661 | 0.033 | 0.1146 | 368.7939 | 0.5923 | 0.0012 | 0.0098 | 0.0208 | 0.502
1998-03-30 | 8:00 | 46.478 | 34.7129 | 3.5369 | 5.0196 | -0.067 | 4.136 | 10.4942 | 0.033 | 0.1146 | 370.0146 | 0.5923 | 0.0012 | 0.011 | 0.0208 | -0.7187
1998-03-30 | 8:00 | 46.5868 | 34.6339 | 3.5434 | 5.0252 | -0.067 | 4.1888 | 10.3662 | 0.033 | 0.139 | 371.2354 | 0.7449 | 0.0012 | 0.011 | 0.022 | 1.7227
1998-03-30 | 8:00 | 46.5001 | 34.7392 | 3.5434 | 5.029 | -0.067 | 4.1888 | 10.3662 | 0.033 | 0.1268 | 370.625 | 0.5923 | 0.0012 | 0.0085 | 0.0208 | 0.502
1998-03-30 | 8:00 | 46.4723 | 34.7182 | 3.5422 | 5.0329 | -0.067 | 4.1359 | 10.3662 | 0.033 | 0.1268 | 370.625 | 0.5923 | 0.0012 | 0.011 | 0.0208 | -0.7187
1998-03-30 | 8:00 | 46.4767 | 34.7399 | 3.541 | 5.033 | -0.067 | 4.1359 | 10.2989 | 0.033 | 0.1268 | 370.625 | 0.5923 | 0.0012 | 0.011 | 0.0208 | 0.502
1998-03-30 | 8:00 | 46.4215 | 34.7823 | 3.5435 | 5.0272 | -0.067 | 4.2409 | 10.3663 | 0.033 | 0.1268 | 370.625 | 0.4397 | 0 | 0.0098 | 0.0208 | 0.502
1998-03-30 | 8:00 | 46.4141 | 34.7259 | 3.5431 | 5.0291 | -0.067 | 4.1889 | 10.3662 | 0.033 | 0.139 | 370.625 | 0.5923 | 0.0012 | 0.0098 | 0.0208 | -0.7187
1998-03-30 | 8:00 | 46.4511 | 34.7459 | 3.5459 | 5.029 | -0.067 | 4.2919 | 10.3662 | 0.033 | 0.1268 | 374.2871 | 0.7449 | 0 | 0.011 | 0.022 | 0.502
1998-03-30 | 8:00 | 46.5027 | 34.6992 | 3.5524 | 5.0235 | -0.067 | 4.0821 | 10.3663 | 0.033 | 0.1268 | 374.8975 | 0.5923 | 0.0012 | 0.011 | 0.0208 | 0.502
1998-03-30 | 8:00 | 46.4393 | 34.6817 | 3.5475 | 5.025 | -0.067 | 4.2407 | 10.4312 | 0.033 | 0.1268 | 375.5078 | 0.5923 | 0.0012 | 0.0098 | 0.022 | 0.502
1998-03-30 | 8:00 | 46.4919 | 34.6891 | 3.5459 | 5.027 | -0.067 | 4.1888 | 10.4312 | 0.033 | 0.1268 | 374.8975 | 0.5923 | 0.0012 | 0.0098 | 0.0208 | 1.7227
1998-03-30 | 8:00 | 46.55 | 34.6982 | 3.546 | 5.0195 | -0.067 | 4.2409 | 10.4313 | 0.033 | 0.1268 | 374.8975 | 0.5923 | 0.0012 | 0.0085 | 0.0208 | 0.502
1998-03-30 | 8:00 | 46.5188 | 34.6982 | 3.5469 | 5.0292 | -0.067 | 4.2409 | 10.4313 | 0.033 | 0.1268 | 375.5078 | 0.5923 | 0.0012 | 0.0098 | 0.0208 | -0.7187
1998-03-30 | 8:00 | 46.511 | 34.7606 | 3.5451 | 5.0233 | -0.067 | 4.2409 | 10.3662 | 0.033 | 0.1268 | 374.8975 | 0.5923 | 0 | 0.011 | 0.0208 | -0.7187
1998-03-30 | 8:00 | 46.5431 | 34.7262 | 3.5444 | 5.0253 | -0.067 | 4.136 | 10.3663 | 0.033 | 0.1268 | 374.8975 | 0.5923 | 0.0012 | 0.011 | 0.022 | 0.502
1998-03-30 | 8:00 | 46.5639 | 34.6982 | 3.5423 | 5.0253 | -0.067 | 4.082 | 10.4313 | 0.033 | 0.1268 | 374.8975 | 0.5923 | 0.0012 | 0.0098 | 0.0208 | 0.502
1998-03-30 | 8:00 | 46.5153 | 34.7052 | 3.5427 | 5.0272 | -0.067 | 4.082 | 10.4942 | 0.033 | 0.1268 | 374.8975 | 0.5923 | 0.0012 | 0.0122 | 0.0208 | -0.7187
1998-03-30 | 8:00 | 46.5344 | 34.7529 | 3.5426 | 5.0251 | -0.067 | 4.1888 | 10.3662 | 0.033 | 0.1512 | 373.6768 | 0.7449 | 0 | 0.0098 | 0.0232 | -0.7187
1998-03-30 | 8:00 | 46.6375 | 34.832 | 3.5444 | 5.0254 | -0.067 | 4.189 | 10.4313 | 0.033 | 0.139 | 373.0664 | 0.5923 | 0.0024 | 0.0098 | 0.0208 | 0.502
1998-03-30 | 8:00 | 46.599 | 34.7294 | 3.5451 | 5.0296 | -0.067 | 4.2922 | 10.4314 | 0.033 | 0.1268 | 373.0664 | 0.5923 | 0.0012 | 0.0098 | 0.0208 | -0.7187
1998-03-30 | 8:00 | 46.5855 | 34.6778 | 3.5407 | 5.0254 | -0.067 | 4.136 | 10.3663 | 0.033 | 0.1268 | 373.6768 | 0.5923 | 0.0012 | 0.0085 | 0.0208 | -0.7187
1998-03-30 | 8:00 | 46.5253 | 34.7637 | 3.5404 | 5.0256 | -0.067 | 4.2411 | 10.4314 | 0.033 | 0.139 | 372.4561 | 0.5923 | 0.0012 | 0.0098 | 0.022 | 0.502
1998-03-30 | 8:00 | 46.5131 | 34.7413 | 3.5398 | 5.0235 | -0.067 | 4.027 | 10.3663 | 0.033 | 0.1146 | 372.4561 | 0.5923 | 0.0012 | 0.011 | 0.022 | -1.9395
1998-03-30 | 8:00 | 46.5448 | 34.6926 | 3.5424 | 5.0197 | -0.067 | 4.1361 | 10.4313 | 0.033 | 0.1268 | 373.6768 | 0.5923 | 0 | 0.0098 | 0.022 | 0.502
1998-03-30 | 8:00 | 46.481 | 34.8106 | 3.5394 | 5.0176 | -0.067 | 4.136 | 10.3663 | 0.033 | 0.1268 | 373.0664 | 0.4397 | 0 | 0.0098 | 0.0208 | 0.502
1998-03-30 | 8:00 | 46.478 | 34.755 | 3.5432 | 5.0293 | -0.067 | 4.136 | 10.3663 | 0.033 | 0.1268 | 373.6768 | 0.5923 | 0.0012 | 0.0122 | 0.0208 | 0.502
1998-03-30 | 8:00 | 46.6059 | 34.6494 | 3.544 | 5.035 | -0.067 | 4.136 | 10.3663 | 0.033 | 0.1268 | 368.7939 | 0.5923 | 0.0012 | 0.0098 | 0.0208 | -0.7187
1998-03-30 | 8:00 | 46.5951 | 34.7122 | 3.5439 | 5.0369 | -0.067 | 4.136 | 10.4313 | 0.033 | 0.1268 | 368.7939 | 0.4397 | 0 | 0.011 | 0.0208 | -1.9395
1998-03-30 | 8:00 | 46.5279 | 34.742 | 3.5424 | 5.0333 | -0.067 | 4.0271 | 10.4943 | 0.033 | 0.1146 | 368.7939 | 0.5923 | 0 | 0.0098 | 0.0208 | 0.502
1998-03-30 | 8:00 | 46.4476 | 34.7276 | 3.542 | 5.0294 | -0.067 | 4.027 | 10.3663 | 0.033 | 0.1268 | 368.7939 | 0.5923 | 0 | 0.0098 | 0.0208 | 0.502
1998-03-30 | 8:00 | 46.553 | 34.7189 | 3.5427 | 5.0253 | -0.067 | 4.082 | 10.4942 | 0.033 | 0.1268 | 368.7939 | 0.4397 | 0 | 0.011 | 0.0208 | -0.7187
1998-03-30 | 8:00 | 46.5803 | 34.7606 | 3.5435 | 5.0349 | -0.067 | 3.9707 | 10.3662 | 0.033 | 0.1268 | 368.7939 | 0.5923 | 0.0012 | 0.011 | 0.0208 | 0.502
1998-03-30 | 8:00 | 46.4767 | 34.7048 | 3.5393 | 5.0253 | -0.067 | 4.1359 | 10.3662 | 0.033 | 0.139 | 368.1836 | 0.4397 | 0.0012 | 0.0098 | 0.0208 | -0.7187
1998-03-30 | 8:01 | 46.5331 | 34.6887 | 3.542 | 5.023 | -0.067 | 3.9706 | 10.3661 | 0.033 | 0.1146 | 368.7939 | 0.5923 | 0.0012 | 0.0098 | 0.0208 | 1.7227
1998-03-30 | 8:01 | 46.4988 | 34.682 | 3.5463 | 5.0211 | -0.067 | 4.1358 | 10.4312 | 0.033 | 0.1146 | 368.7939 | 0.4397 | 0.0012 | 0.011 | 0.0208 | 0.502
1998-03-30 | 8:01 | 46.4689 | 34.7602 | 3.5426 | 5.031 | -0.067 | 4.1359 | 10.3662 | 0.033 | 0.1512 | 366.9629 | 0.5923 | 0.0012 | 0.011 | 0.022 | 0.502
1998-03-30 | 8:01 | 46.5149 | 34.7469 | 3.541 | 5.0272 | -0.067 | 4.082 | 10.3662 | 0.033 | 0.1268 | 366.3525 | 0.5923 | 0.0024 | 0.0098 | 0.0208 | -0.7187
1998-03-30 | 8:01 | 46.4636 | 34.7126 | 3.5427 | 5.0176 | -0.067 | 4.027 | 10.3663 | 0.033 | 0.1268 | 366.9629 | 0.7449 | 0 | 0.011 | 0.022 | 0.502
1998-03-30 | 8:01 | 46.5409 | 34.7385 | 3.5417 | 5.0367 | -0.067 | 4.1358 | 10.4312 | 0.033 | 0.1268 | 366.3525 | 0.5923 | 0.0012 | 0.011 | 0.0208 | 0.502
1998-03-30 | 8:01 | 46.5162 | 34.7059 | 3.5373 | 5.0215 | -0.067 | 4.136 | 10.3663 | 0.033 | 0.1146 | 366.3525 | 0.5923 | 0.0012 | 0.0098 | 0.022 | 0.502
1998-03-30 | 8:01 | 46.501 | 34.7119 | 3.5448 | 5.0272 | -0.067 | 4.2409 | 10.3662 | 0.033 | 0.1268 | 367.5732 | 0.5923 | 0 | 0.0085 | 0.0208 | -0.7187
1998-03-30 | 8:01 | 46.4862 | 34.655 | 3.5409 | 5.0174 | -0.067 | 4.0819 | 10.3662 | 0.033 | 0.1146 | 366.3525 | 0.5923 | 0.0012 | 0.011 | 0.0208 | 0.502
1998-03-30 | 8:01 | 46.4515 | 34.7041 | 3.5367 | 5.0213 | -0.067 | 4.0819 | 10.4312 | 0.033 | 0.1268 | 366.9629 | 0.5923 | -0.0012 | 0.0098 | 0.022 | -1.9395
1998-03-30 | 8:01 | 46.4424 | 34.7613 | 3.5364 | 5.0136 | -0.067 | 4.136 | 10.4942 | 0.033 | 0.1268 | 367.5732 | 0.5923 | 0 | 0.011 | 0.0208 | -0.7187
1998-03-30 | 8:01 | 46.5812 | 34.6982 | 3.5334 | 5.0117 | -0.067 | 4.136 | 10.4313 | 0.033 | 0.1268 | 366.3525 | 0.5923 | 0 | 0.0085 | 0.0195 | 0.502
1998-03-30 | 8:01 | 46.4315 | 34.7048 | 3.5376 | 5.0194 | -0.067 | 4.1359 | 10.4313 | 0.033 | 0.1268 | 365.7422 | 0.5923 | 0 | 0.0085 | 0.0208 | -1.9395
1998-03-30 | 8:01 | 46.5435 | 34.6213 | 3.5381 | 5.0292 | -0.067 | 4.082 | 10.3663 | 0.033 | 0.1268 | 364.5215 | 0.5923 | 0 | 0.0098 | 0.0208 | 0.502
1998-03-30 | 8:01 | 46.5938 | 34.784 | 3.542 | 5.0275 | -0.067 | 4.189 | 10.3664 | 0.033 | 0.1146 | 365.1318 | 0.4397 | 0 | 0.0098 | 0.0208 | -0.7187
1998-03-30 | 8:01 | 46.589 | 34.7269 | 3.5386 | 5.0235 | -0.067 | 4.189 | 10.4313 | 0.033 | 0.1146 | 364.5215 | 0.5923 | 0 | 0.011 | 0.0208 | 0.502
1998-03-30 | 8:01 | 46.5582 | 34.6641 | 3.5407 | 5.0313 | -0.067 | 4.136 | 10.3663 | 0.033 | 0.1146 | 365.1318 | 0.5923 | 0.0012 | 0.011 | 0.022 | 1.7227
1998-03-30 | 8:01 | 46.5019 | 34.7686 | 3.5406 | 5.0253 | -0.067 | 4.136 | 10.4942 | 0.033 | 0.139 | 365.1318 | 0.5923 | 0.0012 | 0.0098 | 0.0195 | -0.7187
1998-03-30 | 8:01 | 46.5201 | 34.7343 | 3.5428 | 5.0196 | -0.067 | 4.241 | 10.4313 | 0.033 | 0.1268 | 364.5215 | 0.5923 | 0 | 0.0098 | 0.0195 | -0.7187
1998-03-30 | 8:01 | 46.527 | 34.6852 | 3.5432 | 5.0254 | -0.067 | 4.189 | 10.3663 | 0.033 | 0.1146 | 365.1318 | 0.5923 | 0.0012 | 0.011 | 0.0208 | -0.7187
1998-03-30 | 8:01 | 46.5643 | 34.7546 | 3.541 | 5.0253 | -0.067 | 4.027 | 10.6144 | 0.033 | 0.1146 | 365.1318 | 0.7449 | 0.0012 | 0.0098 | 0.0208 | 0.502
1998-03-30 | 8:01 | 46.511 | 34.7564 | 3.5399 | 5.0198 | -0.067 | 4.1361 | 10.3664 | 0.033 | 0.1146 | 363.9111 | 0.5923 | 0.0012 | 0.0098 | 0.0208 | -0.7187
1998-03-30 | 8:01 | 46.5955 | 34.7378 | 3.5374 | 5.0308 | -0.067 | 4.1887 | 10.4312 | 0.033 | 0.139 | 366.3525 | 0.7449 | 0.0012 | 0.0098 | 0.0208 | 0.502
1998-03-30 | 8:01 | 46.57 | 34.7466 | 3.5418 | 5.033 | -0.067 | 4.1889 | 10.3662 | 0.033 | 0.1268 | 366.9629 | 0.4397 | 0.0012 | 0.011 | 0.0208 | 0.502
1998-03-30 | 8:01 | 46.5985 | 34.7473 | 3.5431 | 5.0272 | -0.067 | 4.136 | 10.3663 | 0.033 | 0.1146 | 366.3525 | 0.2872 | 0 | 0.0098 | 0.022 | -0.7187
1998-03-30 | 8:01 | 46.6059 | 34.8036 | 3.541 | 5.0176 | -0.067 | 3.9133 | 10.3663 | 0.033 | 0.1146 | 366.3525 | 0.5923 | 0.0012 | 0.0098 | 0.0208 | 0.502
1998-03-30 | 8:01 | 46.6133 | 34.748 | 3.5415 | 5.0176 | -0.067 | 4.136 | 10.3663 | 0.033 | 0.139 | 366.9629 | 0.5923 | 0.0012 | 0.0098 | 0.0208 | 0.502
1998-03-30 | 8:01 | 46.5088 | 34.6957 | 3.537 | 5.023 | -0.067 | 3.9706 | 10.3661 | 0.033 | 0.1146 | 367.5732 | 0.5923 | 0.0012 | 0.0098 | 0.0208 | -0.7187
1998-03-30 | 8:01 | 46.5088 | 34.6985 | 3.5364 | 5.0176 | -0.067 | 4.082 | 10.3663 | 0.033 | 0.1146 | 366.9629 | 0.5923 | 0 | 0.0098 | 0.0208 | -0.7187
1998-03-30 | 8:01 | 46.5652 | 34.6782 | 3.5377 | 5.0196 | -0.067 | 4.0821 | 10.3663 | 0.033 | 0.1268 | 366.9629 | 0.4397 | 0.0012 | 0.011 | 0.0208 | 0.502
1998-03-30 | 8:01 | 46.4319 | 34.7683 | 3.536 | 5.0175 | -0.067 | 3.9707 | 10.3663 | 0.033 | 0.1268 | 366.9629 | 0.5923 | 0.0012 | 0.011 | 0.022 | 0.502
1998-03-30 | 8:01 | 46.5283 | 34.7185 | 3.5367 | 5.031 | -0.067 | 4.0819 | 10.2989 | 0.033 | 0.1268 | 371.2354 | 0.5923 | 0.0012 | 0.0098 | 0.0208 | 0.502
1998-03-30 | 8:01 | 46.5704 | 34.7721 | 3.534 | 5.0191 | -0.067 | 4.1357 | 10.3661 | 0.033 | 0.1268 | 371.2354 | 0.5923 | 0.0012 | 0.011 | 0.022 | 0.502
1998-03-30 | 8:01 | 46.6007 | 34.7672 | 3.5329 | 5.0174 | -0.067 | 3.9707 | 10.4312 | 0.033 | 0.1268 | 371.2354 | 0.5923 | 0 | 0.0098 | 0.0195 | 0.502
1998-03-30 | 8:01 | 46.4728 | 34.5893 | 3.5319 | 5.0151 | -0.067 | 3.9131 | 10.4311 | 0.033 | 0.1146 | 371.2354 | 0.4397 | 0 | 0.0085 | 0.0208 | -0.7187
1998-03-30 | 8:01 | 46.5478 | 34.6964 | 3.5337 | 5.0251 | -0.067 | 4.1358 | 10.3662 | 0.033 | 0.1268 | 371.2354 | 0.4397 | 0.0012 | 0.011 | 0.0208 | 0.502
1998-03-30 | 8:01 | 46.4906 | 34.7091 | 3.534 | 5.021 | -0.067 | 4.1357 | 10.3661 | 0.033 | 0.1268 | 371.2354 | 0.5923 | 0.0012 | 0.0098 | 0.0208 | -0.7187

## Run 1 Flow Rate and CEM Data
Sample Train Volumetric Flow Rate Data and CEM Data
L601 - Hand Grenade Simulator
Legend | [12 empty] | Legend
Cell Color | Description | [10 empty] | Cell Color | Description
| Flow rate data used to quantify flow meter instrumentation bias - pump off. | [11 empty] | CEM data used to quantify background concentration.
| Flow rate data in transition - pump turned on but prior to detonation. | [11 empty] | CEM data used to quantify test concentration.
Flow rate data used to quantify sample volume - pump on.
Sample Train Volumetric Flow Rate (ft3/min)
Date | Time | Fire | RB 1 C1 | RB 1 C2 | RB 1 C3 | RB 1 C4 | RB 2 C1 | RB 2 C2 | RB 2 C3 | RB 2 C4 |  | CEM Concentration (ppmv) | [5 empty] | Concentration (ppbv)
|  |  | (TSP Train A) | (PM10 Train A) | (SVOC Train A) | (D/F Train A) | (SVOC Train B) | (TSP Train B) | (PM10 Train B) | (D/F Train B) |  | CO | CO2 | HCl | NO | NO2 | NOX | SO2/R2
1998-03-30 | 9:11 | -0.0045776 | 2.87 | -3.473 | 0.052 | -0.071 | -0.067 | 5.2654 | 10.6225 | 0.033 |  | 0.1268 | 374.8975 | 0.5923 | 0.0024 | 0.0098 | 0.0208 | 0.502
1998-03-30 | 9:11 | -0.0045776 | 2.8701 | -3.473 | 0.052 | -0.071 | -0.067 | 5.3036 | 10.5018 | 0.033 |  | 0.0169 | 374.8975 | 0.7449 | 0 | 0.0098 | 0.0208 | 0.502
1998-03-30 | 9:11 | -0.0042725 | 2.7708 | -3.473 | 0.052 | -0.071 | -0.067 | 5.2658 | 10.5632 | 0.033 |  | 0.0047 | 373.0664 | 0.4397 | 0.0012 | 0.0098 | 0.0208 | -0.7188
1998-03-30 | 9:11 | -0.0048828 | 2.7196 | -3.473 | 0.052 | -0.071 | -0.067 | 5.2654 | 10.563 | 0.033 |  | 0.0047 | 373.6768 | 0.7449 | 0.0012 | 0.0098 | 0.0195 | -0.7188
1998-03-30 | 9:11 | -0.0042725 | 2.7705 | -3.473 | 0.052 | -0.071 | -0.067 | 5.3789 | 10.563 | 0.033 |  | 0.0047 | 373.0664 | 0.5923 | 0 | 0.0098 | 0.0195 | 0.502
1998-03-30 | 9:11 | -0.0042725 | 2.9188 | -3.473 | 0.052 | -0.071 | -0.067 | 5.2269 | 10.6225 | 0.033 |  | 0.0047 | 373.0664 | 0.5923 | 0.0012 | 0.0085 | 0.0195 | -0.7188
1998-03-30 | 9:11 | -0.0039673 | 2.87 | -3.473 | 0.052 | -0.071 | -0.067 | 5.2268 | 10.6225 | 0.033 |  | 0.0047 | 372.4561 | 0.5923 | 0.0012 | 0.0098 | 0.0208 | -1.9394
1998-03-30 | 9:11 | -0.0045776 | 2.8698 | -3.473 | 0.052 | -0.071 | -0.067 | 5.2266 | 10.6802 | 0.033 |  | 0.1268 | 373.0664 | 0.4397 | 0 | 0.011 | 0.0195 | -0.7188
1998-03-30 | 9:11 | -0.0045776 | 2.8698 | -3.473 | 0.052 | -0.071 | -0.067 | 5.1085 | 10.5629 | 0.033 |  | 0.1268 | 373.0664 | 0.4397 | 0.0012 | 0.011 | 0.0208 | -0.7188
1998-03-30 | 9:11 | -0.0045776 | 2.7704 | -3.473 | 0.052 | -0.071 | -0.067 | 5.1877 | 10.5017 | 0.033 |  | 0.1268 | 373.0664 | 0.5923 | 0.0012 | 0.011 | 0.0208 | -1.9394
1998-03-30 | 9:11 | -0.0042725 | 2.7702 | -3.473 | 0.052 | -0.071 | -0.067 | 5.1482 | 10.5016 | 0.033 |  | 0.1146 | 373.0664 | 0.5923 | 0.0012 | 0.0085 | 0.022 | 1.7226
1998-03-30 | 9:11 | -0.0045776 | 2.8697 | -3.473 | 0.052 | -0.071 | -0.067 | 5.2265 | 10.5628 | 0.033 |  | 0.1268 | 370.625 | 0.5923 | 0.0012 | 0.0098 | 0.022 | 0.502
1998-03-30 | 9:11 | -0.0042725 | 2.8203 | -3.473 | 0.052 | -0.071 | -0.067 | 5.1874 | 10.5628 | 0.033 |  | 0.1146 | 371.2354 | 0.5923 | 0.0012 | 0.0098 | 0.0208 | -0.7188
1998-03-30 | 9:11 | -0.0045776 | 2.8203 | -3.473 | 0.052 | -0.071 | -0.067 | 5.2264 | 10.5016 | 0.033 |  | 0.1268 | 370.625 | 0.4397 | 0.0012 | 0.0098 | 0.0195 | -0.7188
1998-03-30 | 9:11 | -0.0045776 | 2.8203 | -3.473 | 0.052 | -0.071 | -0.067 | 5.2264 | 10.6223 | 0.033 |  | 0.1146 | 370.625 | 0.4397 | 0.0012 | 0.0098 | 0.0195 | -0.7188
1998-03-30 | 9:11 | -0.0045776 | 2.8202 | -3.473 | 0.052 | -0.071 | -0.067 | 5.1874 | 10.6801 | 0.033 |  | 0.1268 | 370.0146 | 0.5923 | 0 | 0.0085 | 0.0183 | -1.9394
1998-03-30 | 9:11 | -0.0042725 | 2.82 | -3.473 | 0.052 | -0.071 | -0.067 | 5.226 | 10.622 | 0.033 |  | 0.0047 | 371.2354 | 0.5923 | 0.0012 | 0.0098 | 0.0195 | -0.7188
1998-03-30 | 9:11 | -0.0042725 | 2.8696 | -3.473 | 0.052 | -0.071 | -0.067 | 5.1873 | 10.6222 | 0.033 |  | 0.0047 | 371.2354 | 0.5923 | 0.0012 | 0.0098 | 0.0208 | 0.502
1998-03-30 | 9:11 | -0.0045776 | 2.8201 | -3.473 | 0.052 | -0.071 | -0.067 | 5.1478 | 10.6221 | 0.033 |  | 0.0047 | 370.625 | 0.5923 | 0.0012 | 0.0098 | 0.0208 | 0.502
1998-03-30 | 9:11 | -0.0045776 | 2.8201 | -3.473 | 0.052 | -0.071 | -0.067 | 5.3029 | 10.6221 | 0.033 |  | 0.0047 | 370.625 | 0.4397 | 0.0012 | 0.0085 | 0.0208 | -0.7188
1998-03-30 | 9:11 | -0.0042725 | 2.8695 | -3.473 | 0.052 | -0.071 | -0.067 | 5.2261 | 10.5627 | 0.033 |  | 0.0047 | 370.625 | 0.5923 | 0.0012 | 0.0085 | 0.0208 | -0.7188
1998-03-30 | 9:12 | -0.0045776 | 2.77 | -3.473 | 0.052 | -0.071 | -0.067 | 5.2647 | 10.6221 | 0.033 |  | 0.0047 | 370.625 | 0.7449 | 0.0024 | 0.0098 | 0.0195 | -0.7188
1998-03-30 | 9:12 | -0.0045776 | 2.77 | -3.473 | 0.052 | -0.071 | -0.067 | 5.2647 | 10.6221 | 0.033 |  | 0.0047 | 370.625 | 0.7449 | 0.0024 | 0.0098 | 0.0195 | -0.7188
1998-03-30 | 9:12 | -0.0042725 | 2.8198 | -3.473 | 0.052 | -0.071 | -0.067 | 5.2643 | 10.5013 | 0.033 |  | 0.0047 | 371.2354 | 0.5923 | 0.0012 | 0.011 | 0.0208 | 0.502
1998-03-30 | 9:12 | -0.0045776 | 2.6669 | -3.473 | 0.052 | -0.071 | -0.067 | 5.2256 | 10.6218 | 0.033 |  | 0.0047 | 370.625 | 0.5923 | 0.0012 | 0.0098 | 0.0208 | -0.7188
1998-03-30 | 9:12 | -0.0042725 | 2.8198 | -3.473 | 0.052 | -0.071 | -0.067 | 5.1476 | 10.5625 | 0.033 |  | -0.0075 | 371.2354 | 0.5923 | 0.0012 | 0.0098 | 0.0208 | -0.7188
1998-03-30 | 9:12 | -0.0045776 | 2.8197 | -3.473 | 0.052 | -0.071 | -0.067 | 5.1474 | 10.5012 | 0.033 |  | 0.0047 | 370.625 | 0.5923 | 0.0012 | 0.0098 | 0.0208 | 0.502
1998-03-30 | 9:12 | -0.0045776 | 2.8691 | -3.473 | 0.052 | -0.071 | -0.067 | 5.1867 | 10.5624 | 0.033 |  | 0.0047 | 371.2354 | 0.5923 | 0 | 0.0098 | 0.0208 | -0.7188
1998-03-30 | 9:12 | -0.0045776 | 2.9657 | -3.473 | 0.052 | -0.071 | -0.067 | 5.1076 | 10.5624 | 0.033 |  | 0.0047 | 370.0146 | 0.4397 | 0.0012 | 0.0085 | 0.0208 | -0.7188
1998-03-30 | 9:12 | -0.0042725 | 2.7696 | -3.473 | 0.052 | -0.071 | -0.067 | 5.1475 | 10.5624 | 0.033 |  | 0.0047 | 370.625 | 0.5923 | 0.0012 | 0.0098 | 0.0195 | -0.7188
1998-03-30 | 9:12 | -0.0045776 | 2.7695 | -3.473 | 0.052 | -0.071 | -0.067 | 5.3024 | 10.5624 | 0.033 |  | -0.0075 | 371.2354 | 0.5923 | 0.0012 | 0.0098 | 0.0208 | 0.502
1998-03-30 | 9:12 | -0.0045776 | 2.8689 | -3.473 | 0.052 | -0.071 | -0.067 | 5.1866 | 10.5623 | 0.033 |  | 0.0047 | 370.625 | 0.5923 | 0.0012 | 0.0098 | 0.0208 | -0.7188
1998-03-30 | 9:12 | -0.0042725 | 2.7694 | -3.473 | 0.052 | -0.071 | -0.067 | 5.2641 | 10.6218 | 0.033 |  | 0.0047 | 371.2354 | 0.5923 | 0 | 0.0098 | 0.0208 | -0.7188
1998-03-30 | 9:12 | -0.0042725 | 2.7694 | -3.473 | 0.052 | -0.071 | -0.067 | 5.2641 | 10.6218 | 0.033 |  | 0.0047 | 371.2354 | 0.5923 | 0 | 0.0098 | 0.0208 | -0.7188
1998-03-30 | 9:12 | -0.0048828 | 2.7695 | -3.473 | 0.052 | -0.071 | -0.067 | 5.1867 | 10.5624 | 0.033 |  | 0.0047 | 370.625 | 0.5923 | 0 | 0.0085 | 0.0195 | -1.9394
1998-03-30 | 9:12 | -0.0042725 | 2.7692 | -3.473 | 0.052 | -0.071 | -0.067 | 5.2253 | 10.6795 | 0.033 |  | -0.0075 | 371.2354 | 0.5923 | 0 | 0.0085 | 0.0195 | -0.7188
1998-03-30 | 9:12 | -0.0045776 | 2.7182 | -3.473 | 0.052 | -0.071 | -0.067 | 5.1862 | 10.5621 | 0.033 |  | 0.0047 | 370.0146 | 0.4397 | 0.0012 | 0.0098 | 0.0208 | -1.9394
1998-03-30 | 9:12 | -0.0045776 | 2.8687 | -3.473 | 0.052 | -0.071 | -0.067 | 5.2639 | 10.5622 | 0.033 |  | -0.0075 | 370.625 | 0.5923 | 0.0012 | 0.0085 | 0.0208 | -1.9394
1998-03-30 | 9:12 | -0.0045776 | 2.8687 | -3.473 | 0.052 | -0.071 | -0.067 | 5.2639 | 10.5622 | 0.033 |  | -0.0075 | 370.625 | 0.5923 | 0.0012 | 0.0085 | 0.0208 | -1.9394
1998-03-30 | 9:12 | -0.0042725 | 2.8193 | -3.473 | 0.052 | -0.071 | -0.067 | 5.2638 | 10.5622 | 0.033 |  | 0.0047 | 373.0664 | 0.5923 | 0.0012 | 0.0098 | 0.0208 | -0.7188
1998-03-30 | 9:12 | -0.0045776 | 2.7182 | -3.473 | 0.052 | -0.071 | -0.067 | 5.2637 | 10.5621 | 0.033 |  | 0.0047 | 373.0664 | 0.5923 | 0.0012 | 0.0098 | 0.0195 | 0.502
1998-03-30 | 9:12 | -0.0045776 | 2.8687 | -3.473 | 0.052 | -0.071 | -0.067 | 5.2252 | 10.5622 | 0.033 |  | -0.0075 | 372.4561 | 0.5923 | 0 | 0.0073 | 0.0195 | -1.9394
1998-03-30 | 9:12 | -0.0045776 | 2.7184 | -3.473 | 0.052 | -0.071 | -0.067 | 5.1864 | 10.501 | 0.033 |  | 0.0047 | 372.4561 | 0.5923 | 0.0012 | 0.0098 | 0.0208 | -0.7188
1998-03-30 | 9:12 | -0.0048828 | 2.8193 | -3.473 | 0.052 | -0.071 | -0.067 | 5.2252 | 10.6216 | 0.033 |  | 0.0047 | 373.0664 | 0.5923 | 0.0024 | 0.0098 | 0.0208 | -0.7188
1998-03-30 | 9:12 | -0.0042725 | 2.769 | -3.473 | 0.052 | -0.071 | -0.067 | 5.3017 | 10.562 | 0.033 |  | -0.0075 | 373.0664 | 0.5923 | 0.0012 | 0.0085 | 0.0208 | 0.502
1998-03-30 | 9:12 | -0.0045776 | 2.769 | -3.473 | 0.052 | -0.071 | -0.067 | 5.225 | 10.5621 | 0.033 |  | 0.0169 | 372.4561 | 0.5923 | 0.0024 | 0.0098 | 0.0208 | 0.502
1998-03-30 | 9:12 | -0.0042725 | 2.7688 | -3.473 | 0.052 | -0.071 | -0.067 | 5.1859 | 10.5619 | 0.033 |  | 0.0047 | 373.0664 | 0.5923 | 0.0012 | 0.0085 | 0.0208 | -0.7188
1998-03-30 | 9:12 | -0.0042725 | 2.7179 | -3.473 | 0.052 | -0.071 | -0.067 | 5.2248 | 10.5619 | 0.033 |  | 0.0169 | 373.0664 | 0.7449 | 0.0012 | 0.0098 | 0.0208 | -0.7188
1998-03-30 | 9:12 | -0.0045776 | 2.7178 | -3.473 | 0.052 | -0.071 | -0.067 | 5.2632 | 10.5618 | 0.033 |  | 0.0047 | 374.8975 | 0.4397 | 0.0012 | 0.011 | 0.0208 | -1.9394
1998-03-30 | 9:12 | -0.0042725 | 2.8188 | -3.473 | 0.052 | -0.071 | -0.067 | 5.1463 | 10.5006 | 0.033 |  | -0.0075 | 374.8975 | 0.5923 | 0.0012 | 0.0098 | 0.0195 | -1.9394
1998-03-30 | 9:12 | -0.0045776 | 2.7687 | -3.473 | 0.052 | -0.071 | -0.067 | 5.2246 | 10.5618 | 0.033 |  | 0.0047 | 374.2871 | 0.4397 | 0.0012 | 0.0085 | 0.0208 | -0.7188
1998-03-30 | 9:12 | -0.0045776 | 2.7687 | -3.473 | 0.052 | -0.071 | -0.067 | 5.1857 | 10.5006 | 0.033 |  | 0.0047 | 374.8975 | 0.5923 | 0.0012 | 0.0098 | 0.022 | -0.7188
1998-03-30 | 9:12 | -0.0042725 | 2.7178 | -3.473 | 0.052 | -0.071 | -0.067 | 5.2246 | 10.6213 | 0.033 |  | -0.0075 | 374.8975 | 0.5923 | 0 | 0.0098 | 0.0208 | -0.7188
1998-03-30 | 9:12 | -0.0045776 | 2.8186 | -3.473 | 0.052 | -0.071 | -0.067 | 5.2244 | 10.4374 | 0.033 |  | 0.0047 | 374.8975 | 0.5923 | 0.0012 | 0.0085 | 0.0208 | -0.7188
1998-03-30 | 9:12 | -0.0045776 | 2.8681 | -3.473 | 0.052 | -0.071 | -0.067 | 5.2246 | 10.5618 | 0.033 |  | 0.0047 | 374.8975 | 0.5923 | 0 | 0.0085 | 0.0195 | 0.502
1998-03-30 | 9:12 | -0.0042725 | 2.8678 | -3.473 | 0.052 | -0.071 | -0.067 | 5.1853 | 10.5616 | 0.033 |  | 0.0047 | 374.8975 | 0.5923 | 0.0012 | 0.0098 | 0.0208 | 0.502
1998-03-30 | 9:12 | -0.0045776 | 2.8678 | -3.473 | 0.052 | -0.071 | -0.067 | 5.1853 | 10.5616 | 0.033 |  | 0.0047 | 374.8975 | 0.5923 | 0.0012 | 0.0098 | 0.0208 | 0.502
1998-03-30 | 9:12 | -0.0045776 | 2.8678 | -3.473 | 0.052 | -0.071 | -0.067 | 5.2243 | 10.6211 | 0.033 |  | 0.0047 | 374.2871 | 0.4397 | 0 | 0.0085 | 0.0195 | -0.7188
1998-03-30 | 9:12 | -0.0045776 | 2.8678 | -3.473 | 0.052 | -0.071 | -0.067 | 5.2243 | 10.5005 | 0.033 |  | 0.0047 | 374.8975 | 0.5923 | 0.0012 | 0.011 | 0.0195 | 0.502
1998-03-30 | 9:12 | -0.0045776 | 2.7684 | -3.473 | 0.052 | -0.071 | -0.067 | 5.1854 | 10.5617 | 0.033 |  | -0.0075 | 374.2871 | 0.5923 | 0.0012 | 0.011 | 0.0195 | -1.9394
1998-03-30 | 9:12 | -0.0045776 | 2.7683 | -3.473 | 0.052 | -0.071 | -0.067 | 5.1459 | 10.5616 | 0.033 |  | 0.0169 | 374.8975 | 0.5923 | 0 | 0.0085 | 0.0208 | 0.502
1998-03-30 | 9:12 | -0.0042725 | 2.8183 | -3.473 | 0.052 | -0.071 | -0.067 | 5.224 | 10.6209 | 0.033 |  | 0.0169 | 375.5078 | 0.7449 | 0 | 0.0098 | 0.0208 | -0.7188
1998-03-30 | 9:12 | -0.0042725 | 2.7681 | -3.473 | 0.052 | -0.071 | -0.067 | 5.2239 | 10.5615 | 0.033 |  | 0.0413 | 374.2871 | 0.5923 | 0 | 0.011 | 0.0195 | 0.502
1998-03-30 | 9:12 | -0.0042725 | 2.7682 | -3.473 | 0.052 | -0.071 | -0.067 | 5.2241 | 10.5615 | 0.033 |  | 0.1146 | 374.8975 | 0.7449 | -0.0012 | 0.0085 | 0.0208 | -0.7188
1998-03-30 | 9:12 | -0.0045776 | 2.7681 | -3.473 | 0.052 | -0.071 | -0.067 | 5.185 | 10.5003 | 0.033 |  | 0.1268 | 374.8975 | 0.5923 | 0.0012 | 0.0085 | 0.0195 | 0.502
1998-03-30 | 9:12 | -0.0042725 | 2.7681 | -3.473 | 0.052 | -0.071 | -0.067 | 5.185 | 10.5615 | 0.033 |  | 0.1268 | 374.8975 | 0.5923 | 0.0012 | 0.0098 | 0.0208 | 0.502
1998-03-30 | 9:12 | -0.0042725 | 2.818 | -3.473 | 0.052 | -0.071 | -0.067 | 5.0656 | 10.6208 | 0.033 |  | 0.1146 | 374.2871 | 0.4397 | 0.0012 | 0.0098 | 0.0208 | 0.502
1998-03-30 | 9:12 | -0.0042725 | 2.7681 | -3.473 | 0.052 | -0.071 | -0.067 | 5.0657 | 10.6209 | 0.033 |  | 0.1268 | 373.0664 | 0.5923 | 0.0024 | 0.0098 | 0.0195 | -0.7188
1998-03-30 | 9:12 | -0.0048828 | 2.7679 | -3.473 | 0.052 | -0.071 | -0.067 | 5.0655 | 10.5002 | 0.033 |  | 0.1146 | 372.4561 | 0.4397 | 0 | 0.0085 | 0.0195 | -0.7188
1998-03-30 | 9:12 | -0.0039673 | 2.7678 | -3.473 | 0.052 | -0.071 | -0.067 | 5.2235 | 10.6207 | 0.033 |  | 0.1268 | 373.0664 | 0.5923 | 0.0012 | 0.011 | 0.0208 | -0.7188
1998-03-30 | 9:12 | -0.0039673 | 2.7678 | -3.473 | 0.052 | -0.071 | -0.067 | 5.2235 | 10.5001 | 0.033 |  | 0.1146 | 372.4561 | 0.7449 | 0.0012 | 0.0085 | 0.0208 | -0.7188
1998-03-30 | 9:12 | -0.0042725 | 2.7678 | -3.473 | 0.052 | -0.071 | -0.067 | 5.1055 | 10.5612 | 0.033 |  | 0.1146 | 372.4561 | 0.5923 | 0.0024 | 0.0098 | 0.0208 | -0.7188
1998-03-30 | 9:12 | -0.0042725 | 2.8178 | -3.473 | 0.052 | -0.071 | -0.067 | 5.1452 | 10.5612 | 0.033 |  | 0.1146 | 373.0664 | 0.5923 | 0.0012 | 0.0098 | 0.0208 | 0.502
1998-03-30 | 9:12 | -0.0045776 | 2.8178 | -3.473 | 0.052 | -0.071 | -0.067 | 5.1452 | 10.5612 | 0.033 |  | 0.1146 | 373.0664 | 0.5923 | 0.0012 | 0.0098 | 0.0208 | 0.502
1998-03-30 | 9:12 | -0.0042725 | 2.7169 | -3.473 | 0.052 | -0.071 | -0.067 | 5.1846 | 10.5613 | 0.033 |  | 0.1146 | 373.0664 | 0.7449 | 0.0012 | 0.0098 | 0.0195 | -0.7188
1998-03-30 | 9:12 | -0.0042725 | 2.7678 | -3.473 | 0.052 | -0.071 | -0.067 | 5.1453 | 10.5613 | 0.033 |  | 0.1268 | 373.0664 | 0.5923 | 0.0012 | 0.0085 | 0.0208 | -0.7188
1998-03-30 | 9:12 | -0.0045776 | 2.7678 | -3.473 | 0.052 | -0.071 | -0.067 | 5.1453 | 10.5613 | 0.033 |  | 0.1268 | 373.0664 | 0.5923 | 0.0012 | 0.0085 | 0.0208 | -0.7188
1998-03-30 | 9:12 | -0.0045776 | 2.8177 | -3.473 | 0.052 | -0.071 | -0.067 | 5.1451 | 10.6784 | 0.033 |  | 0.1268 | 373.6768 | 0.5923 | 0.0012 | 0.0098 | 0.0208 | -0.7188
1998-03-30 | 9:13 | -0.0042725 | 2.8174 | -3.473 | 0.052 | -0.071 | -0.067 | 5.1448 | 10.6204 | 0.033 |  | 0.139 | 371.2354 | 0.7449 | 0.0012 | 0.0098 | 0.0208 | 0.502
1998-03-30 | 9:13 | -0.0042725 | 2.8669 | -3.473 | 0.052 | -0.071 | -0.067 | 5.2617 | 10.5611 | 0.033 |  | 0.1023 | 370.625 | 0.5923 | 0.0012 | 0.0085 | 0.0208 | -0.7188
1998-03-30 | 9:13 | -0.0042725 | 2.867 | -3.473 | 0.052 | -0.071 | -0.067 | 5.2233 | 10.6783 | 0.033 |  | 0.139 | 371.2354 | 0.5923 | 0.0024 | 0.011 | 0.0208 | 0.502
1998-03-30 | 9:13 | -0.0045776 | 2.7675 | -3.473 | 0.052 | -0.071 | -0.067 | 5.1843 | 10.6205 | 0.033 |  | 0.0291 | 371.2354 | 0.5923 | 0.0012 | 0.0098 | 0.0195 | -0.7188
1998-03-30 | 9:13 | -0.0048828 | 2.7675 | -3.473 | 0.052 | -0.071 | -0.067 | 5.0651 | 10.5611 | 0.033 |  | -0.0075 | 371.2354 | 0.5923 | 0.0024 | 0.0098 | 0.022 | -1.9394
1998-03-30 | 9:13 | -0.0042725 | 2.9152 | -3.473 | 0.052 | -0.071 | -0.067 | 5.1839 | 10.6781 | 0.033 |  | 0.0047 | 370.625 | 0.5923 | 0.0012 | 0.011 | 0.0208 | 0.502
1998-03-30 | 9:13 | -0.0042725 | 2.9152 | -3.473 | 0.052 | -0.071 | -0.067 | 5.1839 | 10.6781 | 0.033 |  | 0.0047 | 370.625 | 0.5923 | 0.0012 | 0.011 | 0.0208 | 0.502
1998-03-30 | 9:13 | -0.0042725 | 2.8174 | -3.473 | 0.052 | -0.071 | -0.067 | 5.1841 | 10.6204 | 0.033 |  | 0.0169 | 371.2354 | 0.7449 | 0.0012 | 0.011 | 0.0208 | -0.7188
1998-03-30 | 9:13 | -0.0045776 | 2.8174 | -3.473 | 0.052 | -0.071 | -0.067 | 5.184 | 10.6781 | 0.033 |  | 0.0291 | 370.625 | 0.7449 | 0.0012 | 0.0098 | 0.0208 | -0.7188
1998-03-30 | 9:13 | -0.0045776 | 2.8174 | -3.473 | 0.052 | -0.071 | -0.067 | 5.184 | 10.6781 | 0.033 |  | 0.0291 | 370.625 | 0.7449 | 0.0012 | 0.0098 | 0.0208 | -0.7188
1998-03-30 | 9:13 | -0.0042725 | 43.0377 | 25.1325 | 2.8321 | -0.071 | -0.067 | 5.2996 | 10.6203 | 0.033 |  | 0.0047 | 370.625 | 0.5923 | 0.0012 | 0.0098 | 0.0195 | -0.7188
1998-03-30 | 9:13 | -0.0042725 | 43.0377 | 25.1325 | 2.8321 | -0.071 | -0.067 | 5.2996 | 10.6203 | 0.033 |  | 0.0047 | 370.625 | 0.5923 | 0.0012 | 0.0098 | 0.0195 | -0.7188
1998-03-30 | 9:13 | -0.0039673 | 45.8427 | 32.6669 | 4.4005 | 4.2229 | -0.067 | 5.3371 | 10.5608 | 0.033 |  | 0.0169 | 371.2354 | 0.5923 | 0.0024 | 0.011 | 0.0208 | 0.502
1998-03-30 | 9:13 | -0.0042725 | 46.0982 | 32.9943 | 4.5658 | 5.2359 | 3.0598 | 5.2613 | 10.5608 | 0.033 |  | 0.0047 | 370.625 | 0.5923 | 0.0024 | 0.0098 | 0.0195 | 0.502
1998-03-30 | 9:13 | -0.0042725 | 46.0982 | 32.9943 | 4.5658 | 5.2359 | 3.0598 | 5.2613 | 10.5608 | 0.033 |  | 0.0047 | 370.625 | 0.5923 | 0.0024 | 0.0098 | 0.0195 | 0.502
1998-03-30 | 9:13 | -0.0045776 | 46.0299 | 33.0671 | 4.5917 | 5.3544 | 3.8199 | 52.2554 | 10.5608 | 0.033 |  | 0.0291 | 370.625 | 0.5923 | 0 | 0.0098 | 0.0195 | -0.7188
1998-03-30 | 9:13 | -0.0042725 | 46.0885 | 33.0955 | 4.588 | 5.3579 | 3.8909 | 52.5723 | 10.4996 | 5.7101 |  | 0.0169 | 370.625 | 0.5923 | 0 | 0.0085 | 0.0208 | 0.502
1998-03-30 | 9:13 | -0.0042725 | 45.9581 | 33.0292 | 4.586 | 5.3615 | 3.9007 | 52.7395 | 10.4996 | 5.9065 |  | 0.0169 | 371.8457 | 0.7449 | 0.0024 | 0.0085 | 0.022 | -0.7188
1998-03-30 | 9:13 | -0.0042725 | 46.0291 | 33.1547 | 4.5502 | 5.3451 | 3.8997 | 52.5992 | 10.4996 | 6.0076 |  | 0.0047 | 371.2354 | 0.5923 | 0.0012 | 0.0098 | 0.0208 | -0.7188
1998-03-30 | 9:13 | -0.0045776 | 46.044 | 33.2361 | 4.5424 | 5.3415 | 3.899 | 52.7467 | 10.4996 | 5.9954 |  | -0.0075 | 372.4561 | 0.5923 | 0.0012 | 0.0085 | 0.0208 | -0.7188
1998-03-30 | 9:13 | -0.0045776 | 46.0758 | 33.1159 | 4.529 | 5.3301 | 3.8893 | 52.464 | 12.9074 | 5.9579 |  | 0.0047 | 373.0664 | 0.5923 | 0.0012 | 0.0098 | 0.0208 | -0.7188
1998-03-30 | 9:13 | -0.0045776 | 45.9422 | 33.2778 | 4.5165 | 5.3246 | 3.8678 | 52.261 | 20.6703 | 5.9508 |  | 0.0047 | 373.0664 | 0.5923 | 0 | 0.011 | 0.0208 | 0.502
1998-03-30 | 9:13 | -0.0042725 | 45.9867 | 33.2428 | 4.5035 | 5.3175 | 3.8589 | 52.2781 | 24.5761 | 5.9226 |  | 0.0047 | 373.0664 | 0.7449 | 0 | 0.0098 | 0.0208 | -0.7188
1998-03-30 | 9:13 | -0.0042725 | 45.9295 | 33.2541 | 4.4922 | 5.3133 | 3.8548 | 52.2734 | 25.6706 | 5.9078 |  | 0.0047 | 372.4561 | 0.4397 | 0 | 0.0085 | 0.0208 | 0.502
1998-03-30 | 9:13 | -0.0045776 | 45.8795 | 33.2611 | 4.4822 | 5.3021 | 3.8368 | 52.2966 | 26.8575 | 5.8988 |  | 0.0047 | 373.0664 | 0.4397 | 0.0012 | 0.0098 | 0.0195 | -1.9394
1998-03-30 | 9:13 | -0.0045776 | 45.9511 | 33.3715 | 4.4739 | 5.3078 | 3.8332 | 52.4184 | 27.5321 | 5.8864 |  | 0.0047 | 373.0664 | 0.5923 | 0.0024 | 0.0098 | 0.0195 | 0.502
1998-03-30 | 9:13 | -0.0045776 | 45.9295 | 33.2614 | 4.4712 | 5.2985 | 3.8247 | 52.3443 | 27.9342 | 5.8593 |  | 0.0169 | 373.0664 | 0.5923 | 0.0024 | 0.0085 | 0.0208 | -1.9394
1998-03-30 | 9:13 | -0.0042725 | 45.834 | 33.3054 | 4.4626 | 5.2985 | 3.8232 | 52.3561 | 28.164 | 5.8575 |  | 0.0169 | 373.0664 | 0.5923 | 0.0012 | 0.0085 | 0.022 | -1.9394
1998-03-30 | 9:13 | -0.0045776 | 45.9644 | 33.3708 | 4.4572 | 5.2947 | 3.815 | 52.4204 | 28.4911 | 5.8665 |  | -0.0075 | 377.3389 | 0.5923 | 0.0012 | 0.0098 | 0.0208 | -0.7188
1998-03-30 | 9:13 | -0.0042725 | 45.8655 | 33.4557 | 4.4455 | 5.2832 | 3.8081 | 52.3046 | 28.7501 | 5.848 |  | 0.0047 | 376.7285 | 0.4397 | 0 | 0.0098 | 0.0195 | -0.7188
1998-03-30 | 9:13 | -0.0042725 | 45.9504 | 33.3361 | 4.4411 | 5.2754 | 3.8022 | 52.3185 | 28.8714 | 5.853 |  | 0.0047 | 376.7285 | 0.5923 | 0.0012 | 0.0098 | 0.0195 | 0.502
1998-03-30 | 9:13 | -0.0042725 | 45.9632 | 33.3963 | 4.4363 | 5.2831 | 3.8054 | 52.3032 | 28.9823 | 5.8533 |  | 0.0047 | 377.3389 | 0.5923 | 0.0012 | 0.0085 | 0.0208 | -0.7188
1998-03-30 | 9:13 | -0.0042725 | 45.866 | 33.4022 | 4.4334 | 5.2884 | 3.7837 | 52.3927 | 29.2177 | 5.8368 |  | 0.0047 | 376.7285 | 0.5923 | 0 | 0.0098 | 0.0195 | -0.7188
1998-03-30 | 9:13 | -0.0042725 | 45.8779 | 33.4106 | 4.4305 | 5.283 | 3.7886 | 52.3204 | 29.3444 | 5.8315 |  | 0.0047 | 376.7285 | 0.5923 | 0.0012 | 0.0085 | 0.0208 | -0.7188
1998-03-30 | 9:13 | -0.0045776 | 46.0298 | 33.4616 | 4.4245 | 5.2756 | 3.7815 | 52.3647 | 29.3982 | 5.8333 |  | 0.0047 | 376.7285 | 0.7449 | 0.0012 | 0.0085 | 0.022 | 0.502
1998-03-30 | 9:13 | -0.0045776 | 46.0011 | 33.4831 | 4.4214 | 5.27 | 3.7796 | 52.3436 | 29.5289 | 5.8224 |  | -0.0075 | 376.1182 | 0.4397 | 0.0012 | 0.0098 | 0.0183 | -0.7188
1998-03-30 | 9:13 | -0.0045776 | 46.0413 | 33.5033 | 4.4162 | 5.2641 | 3.7765 | 52.356 | 29.6522 | 5.8258 |  | 0.0047 | 376.7285 | 0.5923 | 0 | 0.0085 | 0.0195 | 0.502
1998-03-30 | 9:13 | -0.0045776 | 46.0413 | 33.5033 | 4.4162 | 5.2641 | 3.7765 | 52.356 | 29.6522 | 5.8258 |  | 0.0047 | 376.7285 | 0.5923 | 0 | 0.0085 | 0.0195 | 0.502
1998-03-30 | 9:13 | -0.0042725 | 45.9792 | 33.5234 | 4.3994 | 5.2602 | 3.7587 | 52.3123 | 29.5448 | 5.8055 |  | 0.0047 | 375.5078 | 0.7449 | 0.0024 | 0.0098 | 0.022 | -1.9394
1998-03-30 | 9:13 | -0.0042725 | 45.969 | 33.4728 | 4.3971 | 5.2471 | 3.7448 | 52.2271 | 29.8276 | 5.8001 |  | 0.0047 | 374.8975 | 0.5923 | 0.0012 | 0.0098 | 0.0208 | 0.502
1998-03-30 | 9:13 | -0.0045776 | 45.9902 | 33.5092 | 4.395 | 5.2415 | 3.7448 | 52.2449 | 29.7808 | 5.8147 |  | 0.0047 | 374.8975 | 0.4397 | 0.0012 | 0.0098 | 0.0208 | -0.7188
1998-03-30 | 9:13 | -0.0045776 | 45.9751 | 33.5112 | 4.3878 | 5.2605 | 3.7378 | 52.2802 | 29.858 | 5.7895 |  | 0.0047 | 374.8975 | 0.5923 | 0.0012 | 0.0098 | 0.0208 | 0.502
1998-03-30 | 9:13 | -0.0042725 | 45.9471 | 33.5421 | 4.3865 | 5.2504 | 3.7237 | 52.2135 | 29.9423 | 5.7832 |  | 0.0169 | 374.8975 | 0.5923 | 0.0012 | 0.011 | 0.022 | 0.502
1998-03-30 | 9:13 | -0.0042725 | 45.9303 | 33.6372 | 4.3859 | 5.243 | 3.7192 | 52.1257 | 29.9369 | 5.7979 |  | 0.0169 | 374.8975 | 0.5923 | 0.0012 | 0.011 | 0.0208 | 0.502
1998-03-30 | 9:13 | -0.0042725 | 45.8578 | 33.6095 | 4.3799 | 5.2507 | 3.7072 | 52.2311 | 30.1346 | 5.7872 |  | 0.0047 | 374.8975 | 0.5923 | 0 | 0.0098 | 0.0208 | 0.502
1998-03-30 | 9:13 | -0.0045776 | 45.8277 | 33.6181 | 4.377 | 5.2397 | 3.7084 | 52.2242 | 30.1238 | 5.7892 |  | -0.0075 | 374.8975 | 0.5923 | 0.0012 | 0.0098 | 0.0208 | -1.9394
1998-03-30 | 9:13 | -0.0042725 | 46.045 | 33.585 | 4.3789 | 5.2466 | 3.7046 | 52.2244 | 30.2938 | 5.7995 |  | -0.0075 | 374.8975 | 0.5923 | 0.0012 | 0.0098 | 0.0195 | 0.502
1998-03-30 | 9:13 | -0.0042725 | 45.891 | 33.6586 | 4.3729 | 5.2355 | 3.6902 | 52.2199 | 30.1681 | 5.8051 |  | 0.0169 | 374.8975 | 0.5923 | 0.0012 | 0.0085 | 0.0208 | 0.502
1998-03-30 | 9:13 | -0.005188 | 45.9218 | 33.6171 | 4.3711 | 5.2339 | 3.6793 | 52.2612 | 30.1751 | 5.7927 |  | 0.0047 | 374.2871 | 0.4397 | 0.0012 | 0.0085 | 0.0208 | -0.7188
1998-03-30 | 9:13 | -0.0042725 | 45.83 | 33.6434 | 4.365 | 5.2316 | 3.6798 | 52.2515 | 30.2597 | 5.7959 |  | 0.0047 | 374.8975 | 0.4397 | 0 | 0.0098 | 0.0208 | 0.502
1998-03-30 | 9:13 | -0.0045776 | 45.9246 | 33.7368 | 4.3567 | 5.2259 | 3.6794 | 52.2535 | 30.2363 | 5.7885 |  | 0.0169 | 374.8975 | 0.5923 | 0.0012 | 0.0085 | 0.0208 | -0.7188
1998-03-30 | 9:13 | -0.0045776 | 45.9246 | 33.7368 | 4.3567 | 5.2259 | 3.6794 | 52.2535 | 30.2363 | 5.7885 |  | 0.0169 | 374.8975 | 0.5923 | 0.0012 | 0.0085 | 0.0208 | -0.7188
1998-03-30 | 9:13 | -0.0042725 | 45.8751 | 33.6789 | 4.3475 | 5.2165 | 3.6663 | 52.2092 | 30.3393 | 5.7885 |  | 0.0047 | 375.5078 | 0.5923 | 0.0012 | 0.0085 | 0.0208 | -0.7188
1998-03-30 | 9:13 | -0.0048828 | 46.0309 | 33.6693 | 4.34 | 5.2087 | 3.6599 | 52.2797 | 30.3265 | 5.7936 |  | 0.0047 | 374.8975 | 0.5923 | 0.0012 | 0.0098 | 0.0208 | -0.7188
1998-03-30 | 9:13 | -0.0039673 | 45.8625 | 33.7106 | 4.3364 | 5.2159 | 3.657 | 52.2356 | 30.2795 | 5.7915 |  | 0.0047 | 374.2871 | 0.7449 | 0 | 0.0098 | 0.0195 | -0.7188
1998-03-30 | 9:13 | -0.0045776 | 45.8814 | 33.8444 | 4.3334 | 5.2183 | 3.6589 | 52.2437 | 30.4074 | 5.8084 |  | 0.0169 | 371.2354 | 0.4397 | 0.0024 | 0.0085 | 0.0208 | -0.7188
1998-03-30 | 9:14 | -0.0045776 | 45.9833 | 33.7358 | 4.3278 | 5.2145 | 3.6546 | 52.3082 | 30.3616 | 5.7792 |  | 0.0047 | 370.625 | 0.5923 | 0.0024 | 0.0098 | 0.0208 | 0.502
1998-03-30 | 9:14 | -0.0045776 | 45.8819 | 33.7554 | 4.3221 | 5.2198 | 3.6556 | 52.2699 | 30.4173 | 5.7716 |  | 0.0047 | 370.625 | 0.5923 | 0 | 0.0098 | 0.0208 | -0.7188
1998-03-30 | 9:14 | -0.0045776 | 46.0194 | 33.7509 | 4.3214 | 5.2202 | 3.6485 | 52.3032 | 30.5946 | 5.7757 |  | 0.0169 | 371.2354 | 0.5923 | 0.0012 | 0.011 | 0.0208 | 0.502
1998-03-30 | 9:14 | -0.0042725 | 45.9312 | 33.8015 | 4.3065 | 5.2146 | 3.6536 | 52.2885 | 30.4985 | 5.783 |  | 0.0047 | 371.2354 | 0.5923 | 0.0012 | 0.0098 | 0.0208 | -0.7188
1998-03-30 | 9:14 | -0.0045776 | 45.9763 | 33.8485 | 4.3016 | 5.2141 | 3.6486 | 52.2719 | 30.4851 | 5.7861 |  | 0.0047 | 370.625 | 0.5923 | 0.0012 | 0.0098 | 0.0208 | 0.502
1998-03-30 | 9:14 | -0.0045776 | 45.9754 | 33.7857 | 4.2925 | 5.2069 | 3.6399 | 52.198 | 30.492 | 5.7755 |  | 0.0047 | 371.2354 | 0.4397 | 0.0012 | 0.0098 | 0.0208 | -1.9394
1998-03-30 | 9:14 | -0.0042725 | 45.9953 | 33.8784 | 4.2764 | 5.203 | 3.6433 | 52.1551 | 30.565 | 5.7808 |  | 0.0047 | 370.625 | 0.5923 | 0.0012 | 0.0098 | 0.0208 | -1.9394
1998-03-30 | 9:14 | -0.0045776 | 46.0781 | 33.8482 | 4.256 | 5.199 | 3.6408 | 52.2301 | 30.6488 | 5.7806 |  | 0.0169 | 370.625 | 0.5923 | 0 | 0.011 | 0.0208 | -0.7188
1998-03-30 | 9:14 | 3.3649 | 46.0165 | 33.854 | 4.2214 | 5.195 | 3.6484 | 52.2046 | 30.552 | 5.7566 |  | -0.0075 | 370.625 | 0.5923 | 0 | 0.0098 | 0.0195 | -0.7188
1998-03-30 | 9:14 | 3.5315 | 45.953 | 33.854 | 4.1903 | 5.2045 | 3.6438 | 52.2844 | 30.6423 | 5.7529 |  | 0.0169 | 370.625 | 0.7449 | 0.0012 | 0.0098 | 0.022 | -0.7188
1998-03-30 | 9:14 | 3.5342 | 46.0473 | 33.9137 | 4.1705 | 5.201 | 3.6378 | 52.3403 | 30.5871 | 5.7587 | Detonation | 0.0047 | 370.625 | 0.4397 | 0 | 0.0098 | 0.0208 | -0.7188
1998-03-30 | 9:14 | 3.5364 | 46.031 | 33.8687 | 4.1621 | 5.197 | 3.6368 | 52.2021 | 30.6763 | 5.7585 |  | 0.0047 | 371.2354 | 0.5923 | 0.0012 | 0.0098 | 0.0195 | -0.7188
1998-03-30 | 9:14 | 3.5379 | 45.9252 | 33.8543 | 4.1618 | 5.2102 | 3.6403 | 52.2612 | 30.6481 | 5.7603 |  | 0.0169 | 370.625 | 0.5923 | 0.0012 | 0.0085 | 0.0195 | 0.502
1998-03-30 | 9:14 | 3.5394 | 45.9813 | 33.89 | 4.1549 | 5.2045 | 3.6321 | 52.3139 | 30.7826 | 5.7584 |  | 0.0047 | 371.2354 | 0.5923 | 0 | 0.0098 | 0.0208 | 0.502
1998-03-30 | 9:14 | -0.0024414 | 46.0126 | 33.9112 | 4.1484 | 5.1988 | 3.6472 | 52.2337 | 30.7039 | 5.7547 |  | 0.0047 | 370.625 | 0.4397 | 0 | 0.0098 | 0.0208 | -0.7188
1998-03-30 | 9:14 | -0.0036621 | 46.0442 | 33.8536 | 4.1481 | 5.1988 | 3.6395 | 52.213 | 30.7039 | 5.7547 |  | -0.0075 | 370.625 | 0.4397 | 0.0012 | 0.011 | 0.0208 | -0.7188
1998-03-30 | 9:14 | -0.0039673 | 46.0108 | 33.8379 | 4.1569 | 5.1967 | 3.6347 | 52.2968 | 30.7144 | 5.7453 |  | 0.0047 | 371.2354 | 0.5923 | 0.0012 | 0.0098 | 0.0208 | 0.502
1998-03-30 | 9:14 | -0.0039673 | 46.0611 | 33.8214 | 4.1806 | 5.1983 | 3.638 | 52.2703 | 30.7019 | 5.756 |  | 0.0047 | 371.2354 | 0.5923 | 0 | 0.0085 | 0.0208 | -0.7188
1998-03-30 | 9:14 | -0.0039673 | 46.0197 | 33.9229 | 4.1931 | 5.204 | 3.6303 | 52.2713 | 30.7752 | 5.7433 |  | 0.0047 | 370.625 | 0.7449 | 0 | 0.0098 | 0.0208 | -0.7188
1998-03-30 | 9:14 | -0.0039673 | 46.0284 | 33.8523 | 4.2128 | 5.1948 | 3.6296 | 52.2525 | 30.804 | 5.7324 |  | 0.0047 | 370.625 | 0.4397 | 0.0012 | 0.0085 | 0.0208 | 1.7226
1998-03-30 | 9:14 | -0.0045776 | 45.9328 | 33.8303 | 4.2367 | 5.1834 | 3.6253 | 52.2136 | 30.7029 | 5.7324 |  | -0.0075 | 370.0146 | 0.5923 | 0 | 0.0085 | 0.0208 | 0.502
1998-03-30 | 9:14 | -0.0042725 | 45.969 | 34.568 | 4.25 | 5.1885 | 3.6251 | 52.3414 | 30.7925 | 5.7393 |  | 0.0047 | 370.625 | 0.4397 | 0.0012 | 0.0098 | 0.0208 | 0.502
1998-03-30 | 9:14 | -0.0042725 | 46.0666 | 33.9626 | 4.2723 | 5.1819 | 3.6438 | 52.3029 | 30.9725 | 5.7273 |  | 0.0169 | 371.2354 | 0.5923 | 0.0012 | 0.0098 | 0.0208 | 0.502
1998-03-30 | 9:14 | -0.0042725 | 46.0168 | 33.9041 | 4.2936 | 5.1785 | 3.6426 | 52.2448 | 30.9028 | 5.7213 |  | 0.0169 | 370.625 | 0.5923 | 0.0012 | 0.0098 | 0.0208 | -0.7188
1998-03-30 | 9:14 | -0.0042725 | 46.0328 | 33.921 | 4.3129 | 5.1819 | 3.6423 | 52.2747 | 30.9228 | 5.7268 |  | 0.0047 | 371.2354 | 0.4397 | 0.0012 | 0.0098 | 0.0195 | 0.502
1998-03-30 | 9:14 | -0.0042725 | 46.0197 | 33.9015 | 4.3226 | 5.1718 | 3.6382 | 52.3169 | 30.9117 | 5.7282 |  | 0.0047 | 371.8457 | 0.5923 | 0 | 0.0085 | 0.0208 | -0.7188
1998-03-30 | 9:14 | -0.0042725 | 46.0197 | 33.9015 | 4.3226 | 5.1718 | 3.6382 | 52.3169 | 30.9117 | 5.7282 |  | 0.0047 | 371.8457 | 0.5923 | 0 | 0.0085 | 0.0208 | -0.7188
1998-03-30 | 9:14 | -0.0039673 | 46.1102 | 33.9249 | 4.3348 | 5.1741 | 3.6351 | 52.3242 | 30.927 | 5.7233 |  | -0.0075 | 371.2354 | 0.4397 | 0.0012 | 0.0098 | 0.0208 | -0.7188
1998-03-30 | 9:14 | -0.0039673 | 46.1102 | 33.9249 | 4.3348 | 5.1741 | 3.6351 | 52.3242 | 30.927 | 5.7233 |  | -0.0075 | 371.2354 | 0.4397 | 0.0012 | 0.0098 | 0.0208 | -0.7188
1998-03-30 | 9:14 | -0.0042725 | 46.0415 | 33.9263 | 4.3397 | 5.1629 | 3.631 | 52.2818 | 30.9445 | 5.7088 |  | 0.0047 | 372.4561 | 0.4397 | 0 | 0.0085 | 0.0195 | 0.502
1998-03-30 | 9:14 | -0.0042725 | 46.0516 | 33.9718 | 4.3369 | 5.169 | 3.6347 | 52.3057 | 30.9681 | 5.7073 |  | 0.0047 | 372.4561 | 0.5923 | 0.0012 | 0.0085 | 0.0208 | 0.502
1998-03-30 | 9:14 | -0.0042725 | 46.0471 | 34.0026 | 4.3368 | 5.1711 | 3.6365 | 52.282 | 31.0691 | 5.715 |  | 0.0169 | 373.0664 | 0.5923 | 0.0012 | 0.0098 | 0.022 | -0.7188
1998-03-30 | 9:14 | -0.0042725 | 46.0365 | 33.9307 | 4.3354 | 5.1692 | 3.628 | 52.3174 | 31.0137 | 5.7094 |  | 0.0047 | 373.0664 | 0.5923 | 0 | 0.011 | 0.0208 | 0.502
1998-03-30 | 9:14 | -0.0045776 | 45.9915 | 34.0033 | 4.3389 | 5.1618 | 3.6241 | 52.3065 | 30.9365 | 5.7077 |  | -0.0075 | 371.8457 | 0.5923 | 0.0024 | 0.0098 | 0.0208 | 1.7226
1998-03-30 | 9:14 | -0.0042725 | 45.7299 | 33.9674 | 4.3297 | 5.1599 | 3.6335 | 52.1262 | 31.0363 | 5.7206 |  | 0.0047 | 372.4561 | 0.5923 | 0 | 0.011 | 0.0208 | -0.7188
1998-03-30 | 9:14 | -0.0039673 | 45.4749 | 33.994 | 4.3335 | 5.1539 | 3.6301 | 52.0018 | 31.0018 | 5.7055 |  | 0.0047 | 373.0664 | 0.5923 | 0 | 0.0098 | 0.0195 | -0.7188
1998-03-30 | 9:14 | -0.0042725 | 45.1655 | 33.9064 | 4.331 | 5.1403 | 3.6308 | 51.9584 | 30.9177 | 5.7146 |  | -0.0075 | 373.0664 | 0.4397 | 0.0012 | 0.0098 | 0.0208 | -0.7188
1998-03-30 | 9:14 | -0.0042725 | 44.8252 | 33.8474 | 4.3226 | 5.1306 | 3.6272 | 51.775 | 30.9835 | 5.6847 |  | -0.0075 | 376.7285 | 0.5923 | 0.0012 | 0.0098 | 0.0208 | 0.502
1998-03-30 | 9:14 | -0.0045776 | 44.3941 | 33.942 | 4.3192 | 5.104 | 3.6206 | 51.669 | 30.7388 | 5.683 |  | 0.0047 | 376.7285 | 0.5923 | 0.0012 | 0.0085 | 0.0208 | 0.502
1998-03-30 | 9:14 | -0.0045776 | 43.9952 | 33.8244 | 4.3131 | 5.0863 | 3.6032 | 51.4802 | 30.771 | 5.6715 |  | 0.0047 | 376.7285 | 0.5923 | 0.0012 | 0.0098 | 0.0195 | -0.7188
1998-03-30 | 9:14 | -0.0045776 | 43.5331 | 33.756 | 4.3042 | 5.0656 | 3.6056 | 51.2297 | 30.762 | 5.6516 |  | -0.0075 | 376.1182 | 0.2872 | -0.0012 | 0.0085 | 0.0183 | 0.502
1998-03-30 | 9:14 | -0.0042725 | 43.3703 | 33.6454 | 4.3033 | 5.0595 | 3.6014 | 51.0155 | 30.7384 | 5.6494 |  | 0.0169 | 377.3389 | 0.5923 | 0.0024 | 0.0122 | 0.0208 | 0.502
1998-03-30 | 9:14 | -0.0045776 | 42.962 | 33.5808 | 4.295 | 5.0383 | 3.5976 | 50.9104 | 30.6432 | 5.6214 |  | -0.0075 | 377.9492 | 0.5923 | 0 | 0.0098 | 0.0208 | -0.7188
1998-03-30 | 9:14 | -0.0045776 | 42.7248 | 33.5493 | 4.2972 | 5.0146 | 3.6017 | 50.5571 | 30.6812 | 5.6173 |  | 0.0047 | 376.7285 | 0.5923 | 0 | 0.0098 | 0.0208 | -0.7188
1998-03-30 | 9:14 | -0.0045776 | 42.4608 | 33.4461 | 4.2939 | 5.0085 | 3.6015 | 50.4177 | 30.6691 | 5.6002 |  | 0.0047 | 376.7285 | 0.5923 | 0.0012 | 0.011 | 0.0208 | 0.502
1998-03-30 | 9:14 | -0.0042725 | 42.4353 | 33.5199 | 4.2954 | 5.0008 | 3.6016 | 50.1888 | 30.5626 | 5.589 |  | 0.0047 | 376.7285 | 0.7449 | 0 | 0.0085 | 0.0195 | 0.502
1998-03-30 | 9:14 | -0.0042725 | 42.0877 | 33.47 | 4.2928 | 4.9833 | 3.5908 | 49.9804 | 30.7041 | 5.5702 |  | -0.0075 | 377.3389 | 0.5923 | 0.0012 | 0.011 | 0.0195 | 0.502
1998-03-30 | 9:14 | -0.0042725 | 41.6203 | 33.3725 | 4.2876 | 4.9494 | 3.5862 | 49.673 | 30.6293 | 5.547 |  | 0.0047 | 377.3389 | 0.5923 | 0.1428 | 0.011 | 0.1624 | -0.7188 | CEM Spike
1998-03-30 | 9:14 | -0.0045776 | 41.4136 | 33.2702 | 4.2831 | 4.9257 | 3.5811 | 49.3797 | 30.6293 | 5.5432 |  | 0.0047 | 376.7285 | 0.5923 | 0.2136 | 0.0098 | 0.2344 | -0.7188
1998-03-30 | 9:14 | -0.0045776 | 40.9555 | 33.1546 | 4.2749 | 4.906 | 3.5875 | 48.7805 | 30.5909 | 5.511 |  | 0.0047 | 377.3389 | 0.5923 | 0.3674 | 0.0098 | 0.3882 | 0.502
1998-03-30 | 9:14 | -0.0045776 | 40.9555 | 33.1546 | 4.2749 | 4.906 | 3.5875 | 48.7805 | 30.5909 | 5.511 |  | 0.0047 | 377.3389 | 0.5923 | 0.3674 | 0.0098 | 0.3882 | 0.502
1998-03-30 | 9:14 | -0.0042725 | 40.6648 | 33.1021 | 4.2615 | 4.8758 | 3.5752 | 48.2149 | 30.5054 | 5.484 |  | 0.0047 | 376.7285 | 0.5923 | 0.5078 | 0.011 | 0.531 | 11.4883
1998-03-30 | 9:14 | -0.0045776 | 40.4847 | 33.0024 | 4.2614 | 4.8692 | 3.5705 | 47.804 | 30.4179 | 5.4564 |  | 0.0047 | 377.3389 | 0.4397 | 0.5933 | 0.0098 | 0.614 | 10.2676
1998-03-30 | 9:14 | -0.0042725 | 40.2149 | 33.0087 | 4.2536 | 4.847 | 3.5589 | 47.3868 | 30.3432 | 5.4446 |  | 0.0047 | 374.2871 | 0.5923 | 0.7324 | 0.0098 | 0.7556 | 23.6953
1998-03-30 | 9:14 | -0.0042725 | 40.0139 | 33.0242 | 4.2502 | 4.839 | 3.5515 | 47.2536 | 30.4006 | 5.4292 |  | 0.0047 | 374.8975 | 0.5923 | 0.7336 | 0.0098 | 0.7556 | 22.4746
1998-03-30 | 9:15 | -0.0045776 | 39.7132 | 32.9131 | 4.2417 | 4.8065 | 3.5423 | 46.9214 | 30.2863 | 5.4058 |  | 0.0047 | 373.6768 | 0.5923 | 0.7324 | 0.0098 | 0.7568 | 27.3574
1998-03-30 | 9:15 | -0.0045776 | 39.6094 | 32.9484 | 4.237 | 4.8022 | 3.5421 | 46.7806 | 30.2795 | 5.3997 |  | 0.0047 | 374.8975 | 0.5923 | 0.7349 | 0.0098 | 0.7568 | 33.4609
1998-03-30 | 9:15 | -0.0045776 | 39.5407 | 32.8197 | 4.2321 | 4.7956 | 3.5418 | 46.6311 | 30.3178 | 5.3855 |  | 0.0047 | 374.8975 | 0.7449 | 0.7336 | 0.0085 | 0.7568 | 34.6816
1998-03-30 | 9:15 | -0.0042725 | 39.0663 | 32.752 | 4.2221 | 4.7669 | 3.533 | 45.9783 | 30.2886 | 5.3559 |  | 0.0169 | 374.8975 | 0.7449 | 0.7336 | 0.011 | 0.7568 | 46.8887
1998-03-30 | 9:15 | -0.0042725 | 38.8067 | 32.7203 | 4.2138 | 4.7625 | 3.526 | 45.8242 | 30.1382 | 5.3418 |  | 0.0047 | 374.8975 | 0.4397 | 0.7336 | 0.0098 | 0.7568 | 57.875
1998-03-30 | 9:15 | -0.0042725 | 38.7452 | 32.6246 | 4.21 | 4.7462 | 3.5209 | 45.7104 | 30.1388 | 5.3261 |  | 0.0047 | 374.8975 | 0.5923 | 0.7324 | 0.0098 | 0.7568 | 68.8613
1998-03-30 | 9:15 | -0.0042725 | 38.4927 | 32.5677 | 4.2025 | 4.7362 | 3.512 | 45.5169 | 30.1231 | 5.3087 |  | 0.0047 | 375.5078 | 0.7449 | 0.7336 | 0.0098 | 0.7593 | 76.1856
1998-03-30 | 9:15 | -0.0042725 | 38.4927 | 32.5677 | 4.2025 | 4.7362 | 3.512 | 45.5169 | 30.1231 | 5.3087 |  | 0.0047 | 375.5078 | 0.7449 | 0.7336 | 0.0098 | 0.7593 | 76.1856
1998-03-30 | 9:15 | -0.0042725 | 38.2757 | 32.4945 | 4.188 | 4.7044 | 3.5013 | 45.1064 | 30.0618 | 5.2699 |  | 0.0047 | 373.0664 | 0.7449 | 0.7336 | 0.0098 | 0.7568 | 83.5098
1998-03-30 | 9:15 | -0.0042725 | 38.2757 | 32.4945 | 4.188 | 4.7044 | 3.5013 | 45.1064 | 30.0618 | 5.2699 |  | 0.0047 | 373.0664 | 0.7449 | 0.7336 | 0.0098 | 0.7568 | 83.5098
1998-03-30 | 9:15 | -0.0042725 | 37.9687 | 32.3621 | 4.1754 | 4.6859 | 3.4899 | 44.5462 | 29.988 | 5.2381 |  | 0.0047 | 372.4561 | 0.5923 | 0.7336 | 0.0098 | 0.7568 | 94.4961
1998-03-30 | 9:15 | -0.0042725 | 37.8817 | 32.3604 | 4.1795 | 4.6774 | 3.4869 | 44.5233 | 30.1544 | 5.2318 |  | 0.0169 | 372.4561 | 0.4397 | 0.7336 | 0.0098 | 0.7581 | 105.4824
1998-03-30 | 9:15 | -0.0039673 | 37.6044 | 32.2788 | 4.1682 | 4.6649 | 3.4785 | 44.3503 | 30.0455 | 5.2118 |  | -0.0075 | 373.0664 | 0.5923 | 0.7336 | 0.0098 | 0.7581 | 105.4824
1998-03-30 | 9:15 | -0.0045776 | 37.4764 | 32.2308 | 4.1622 | 4.6541 | 3.4806 | 44.2208 | 29.951 | 5.1992 |  | 0.0169 | 373.0664 | 0.5923 | 0.7336 | 0.0098 | 0.7568 | 117.6894
1998-03-30 | 9:15 | -0.0045776 | 37.3263 | 32.1413 | 4.1526 | 4.631 | 3.4686 | 43.8773 | 29.9341 | 5.1912 |  | 0.0169 | 372.4561 | 0.4397 | 0.7324 | 0.0098 | 0.7556 | 129.8965
1998-03-30 | 9:15 | -0.0042725 | 37.1737 | 32.1407 | 4.1533 | 4.6098 | 3.4681 | 43.7988 | 29.8697 | 5.1789 |  | 0.0047 | 373.0664 | 0.5923 | 0.7336 | 0.0098 | 0.7556 | 138.4414
1998-03-30 | 9:15 | -0.0042725 | 36.9773 | 32.1026 | 4.1407 | 4.5992 | 3.4579 | 43.5038 | 29.8695 | 5.1441 |  | 0.0047 | 373.0664 | 0.5923 | 0.8154 | 0.0098 | 0.8289 | 146.9863
1998-03-30 | 9:15 | -0.0045776 | 36.9773 | 32.1026 | 4.1407 | 4.5992 | 3.4579 | 43.5038 | 29.8695 | 5.1441 |  | 0.0047 | 373.0664 | 0.5923 | 0.8154 | 0.0098 | 0.8289 | 146.9863
1998-03-30 | 9:15 | -0.0045776 | 36.5973 | 31.9262 | 4.1267 | 4.5712 | 3.443 | 43.1542 | 29.7747 | 5.1005 |  | 0.1512 | 373.0664 | 0.5923 | 1.0303 | 0.0098 | 1.0535 | 170.1797
1998-03-30 | 9:15 | -0.0042725 | 36.4248 | 31.8308 | 4.1212 | 4.5599 | 3.4324 | 42.9512 | 29.8072 | 5.0792 |  | 0.1268 | 373.0664 | 0.5923 | 1.1072 | 0.0098 | 1.1218 | 177.5039
1998-03-30 | 9:15 | -0.0045776 | 36.2898 | 31.8105 | 4.1157 | 4.5495 | 3.431 | 42.8278 | 29.6681 | 5.0713 |  | 0.1146 | 372.4561 | 0.5923 | 1.1816 | 0.0098 | 1.2073 | 189.7109
1998-03-30 | 9:15 | -0.0042725 | 36.1881 | 31.7993 | 4.1113 | 4.5426 | 3.4302 | 42.4309 | 29.7247 | 5.0562 |  | 0.1146 | 373.0664 | 0.5923 | 1.2488 | 0.0098 | 1.2732 | 195.8144
1998-03-30 | 9:15 | -0.0048828 | 36.0127 | 31.7679 | 4.1011 | 4.5339 | 3.4269 | 42.3712 | 29.8236 | 5.0372 |  | 0.1268 | 373.0664 | 0.4397 | 1.3232 | 0.0098 | 1.3464 | 201.918
1998-03-30 | 9:15 | -0.0042725 | 35.9088 | 31.668 | 4.0952 | 4.5187 | 3.4145 | 42.2459 | 29.6532 | 5.0098 |  | 0.1268 | 373.0664 | 0.5923 | 1.4075 | 0.0098 | 1.4209 | 212.9043
1998-03-30 | 9:15 | -0.0042725 | 35.7269 | 31.6052 | 4.0892 | 4.5033 | 3.416 | 41.9346 | 29.8047 | 4.997 |  | 0.1268 | 373.0664 | 0.4397 | 1.4783 | 0.0085 | 1.5027 | 223.8906
1998-03-30 | 9:15 | -0.0045776 | 35.5856 | 31.566 | 4.0836 | 4.5032 | 3.4109 | 41.9446 | 29.5691 | 4.9799 |  | 0.1146 | 373.0664 | 0.5923 | 1.4783 | 0.0098 | 1.5039 | 236.0976
1998-03-30 | 9:15 | -0.0042725 | 35.4785 | 31.479 | 4.0728 | 4.4942 | 3.4012 | 41.6597 | 29.6912 | 4.969 |  | 0.1512 | 374.8975 | 0.7449 | 1.4783 | 0.0098 | 1.5051 | 237.3184
1998-03-30 | 9:15 | -0.0042725 | 35.4785 | 31.479 | 4.0728 | 4.4942 | 3.4012 | 41.6597 | 29.6912 | 4.969 |  | 0.1512 | 374.8975 | 0.7449 | 1.4783 | 0.0098 | 1.5051 | 237.3184
1998-03-30 | 9:15 | -0.0042725 | 35.2125 | 31.3854 | 4.0627 | 4.4723 | 3.3928 | 41.3519 | 29.5727 | 4.939 |  | 0.1146 | 374.2871 | 0.5923 | 1.4783 | 0.011 | 1.5039 | 260.5117
1998-03-30 | 9:15 | -0.0045776 | 34.96 | 31.27 | 4.0562 | 4.4658 | 3.3824 | 40.9944 | 29.496 | 4.9176 |  | 0.1146 | 374.8975 | 0.5923 | 1.4783 | 0.0098 | 1.5039 | 271.498
1998-03-30 | 9:15 | -0.0039673 | 34.8821 | 31.2552 | 4.0463 | 4.4593 | 3.3821 | 40.8396 | 29.6322 | 4.907 |  | 0.1146 | 374.8975 | 0.5923 | 1.4783 | 0.0098 | 1.5039 | 272.7187
1998-03-30 | 9:15 | -0.0042725 | 34.7282 | 31.0216 | 4.0403 | 4.4438 | 3.372 | 40.7739 | 29.5431 | 4.8853 |  | 0.1146 | 376.1182 | 0.7449 | 1.4783 | 0.0098 | 1.5051 | 283.7051
1998-03-30 | 9:15 | -0.0042725 | 34.583 | 31.1372 | 4.0402 | 4.4415 | 3.3686 | 40.4749 | 29.4952 | 4.8787 |  | 0.1146 | 374.8975 | 0.5923 | 1.4783 | 0.0098 | 1.5039 | 291.0293
1998-03-30 | 9:15 | -0.0042725 | 34.5201 | 31.1039 | 4.0319 | 4.4258 | 3.365 | 40.4762 | 29.5175 | 4.8784 |  | 0.1146 | 376.1182 | 0.5923 | 1.5259 | 0.0098 | 1.5393 | 295.9121
1998-03-30 | 9:15 | -0.0045776 | 34.3881 | 31.0252 | 4.0262 | 4.4191 | 3.3616 | 40.1286 | 29.3744 | 4.8588 |  | 0.1268 | 374.8975 | 0.7449 | 1.5601 | 0.0098 | 1.5869 | 297.1328
1998-03-30 | 9:15 | -0.0045776 | 34.173 | 30.9798 | 4.0168 | 4.4037 | 3.3496 | 40.0099 | 29.624 | 4.8503 |  | 0.1268 | 376.7285 | 0.5923 | 1.6089 | 0.0098 | 1.6345 | 306.8984
1998-03-30 | 9:15 | -0.0045776 | 34.0322 | 30.8324 | 4.0117 | 4.3972 | 3.3446 | 39.6054 | 29.3757 | 4.833 |  | 0.139 | 376.7285 | 0.7449 | 1.6565 | 0.011 | 1.6833 | 306.8984
1998-03-30 | 9:15 | -0.0042725 | 33.9838 | 30.7374 | 4.0038 | 4.3927 | 3.3471 | 39.6631 | 29.3215 | 4.8263 |  | 0.1268 | 377.3389 | 0.5923 | 1.6919 | 0.0098 | 1.7273 | 308.1192
1998-03-30 | 9:15 | -0.0042725 | 33.9145 | 30.7628 | 4.0033 | 4.3862 | 3.3401 | 39.4807 | 29.1606 | 4.8156 |  | 0.139 | 376.7285 | 0.5923 | 1.7371 | 0.0208 | 1.7651 | 317.8848
1998-03-30 | 9:15 | -0.0045776 | 33.5385 | 30.6702 | 3.9923 | 4.3731 | 3.3318 | 39.1347 | 29.2277 | 4.7895 |  | 0.1146 | 376.7285 | 0.5923 | 1.8335 | 0.022 | 1.8591 | 331.3125
1998-03-30 | 9:15 | -0.0045776 | 33.4641 | 30.6444 | 3.9849 | 4.3616 | 3.3257 | 39.0647 | 29.3222 | 4.787 |  | 0.1268 | 376.7285 | 0.7449 | 1.8665 | 0.022 | 1.9067 | 330.0918
1998-03-30 | 9:15 | -0.0045776 | 33.3972 | 30.6214 | 3.9813 | 4.346 | 3.3194 | 38.9459 | 29.3166 | 4.7849 |  | 0.1146 | 376.1182 | 0.5923 | 1.9116 | 0.0208 | 1.9507 | 331.3125
1998-03-30 | 9:15 | -0.0045776 | 33.2654 | 30.5413 | 3.9748 | 4.3414 | 3.3151 | 38.7685 | 29.2979 | 4.7693 |  | 0.1146 | 377.3389 | 0.5923 | 1.9397 | 0.0208 | 1.9788 | 344.7402
1998-03-30 | 9:15 | -0.0045776 | 33.2654 | 30.5413 | 3.9748 | 4.3414 | 3.3151 | 38.7685 | 29.2979 | 4.7693 |  | 0.1146 | 377.3389 | 0.5923 | 1.9397 | 0.0208 | 1.9788 | 344.7402
1998-03-30 | 9:15 | -0.0042725 | 33.087 | 30.4319 | 3.9663 | 4.3303 | 3.3084 | 38.5569 | 29.1486 | 4.7495 |  | 0.1268 | 377.3389 | 0.5923 | 1.9849 | 0.022 | 2.0251 | 343.5195
1998-03-30 | 9:15 | -0.0045776 | 32.9677 | 30.3664 | 3.9525 | 4.3233 | 3.3044 | 38.4252 | 29.1713 | 4.7269 |  | 0.1268 | 376.7285 | 0.5923 | 2.0215 | 0.0208 | 2.074 | 344.7402
1998-03-30 | 9:15 | -0.0042725 | 32.7971 | 30.2272 | 3.9442 | 4.2956 | 3.2916 | 38.1651 | 29.0602 | 4.7063 |  | 0.1146 | 376.7285 | 0.5923 | 2.0813 | 0.033 | 2.1204 | 355.7266
1998-03-30 | 9:15 | -0.0045776 | 32.5364 | 30.2278 | 3.9348 | 4.3002 | 3.2942 | 38.1169 | 29.1993 | 4.6884 |  | 0.1146 | 377.3389 | 0.5923 | 2.1057 | 0.033 | 2.1558 | 359.3887
1998-03-30 | 9:15 | -0.0039673 | 32.4296 | 30.0974 | 3.9311 | 4.2862 | 3.2923 | 38.0076 | 28.9862 | 4.6723 |  | 0.1146 | 377.3389 | 0.5923 | 2.1399 | 0.0342 | 2.179 | 366.7129
1998-03-30 | 9:15 | -0.0042725 | 32.3573 | 30.1346 | 3.9247 | 4.2699 | 3.2775 | 37.7954 | 29.033 | 4.6674 |  | 0.1146 | 377.3389 | 0.5923 | 2.1631 | 0.033 | 2.2156 | 367.9336
1998-03-30 | 9:15 | -0.0045776 | 32.2776 | 30.0467 | 3.916 | 4.2585 | 3.2732 | 37.7378 | 29.0148 | 4.6493 |  | 0.1146 | 376.7285 | 0.5923 | 2.1875 | 0.033 | 2.24 | 366.7129
1998-03-30 | 9:15 | -0.0042725 | 32.1123 | 29.9261 | 3.9114 | 4.2309 | 3.2714 | 37.5806 | 29.0025 | 4.631 |  | 0.1268 | 376.1182 | 0.5923 | 2.2595 | 0.0342 | 2.2986 | 366.7129
1998-03-30 | 9:16 | -0.0045776 | 32.0148 | 29.8918 | 3.9039 | 4.2375 | 3.2665 | 37.5037 | 28.9526 | 4.633 |  | 0.1268 | 376.7285 | 0.5923 | 2.3181 | 0.0317 | 2.3706 | 366.7129
1998-03-30 | 9:16 | -0.0045776 | 31.8862 | 29.8701 | 3.9015 | 4.2217 | 3.2569 | 37.3193 | 28.8993 | 4.6151 |  | 0.139 | 377.3389 | 0.5923 | 2.4353 | 0.033 | 2.489 | 378.9199
1998-03-30 | 9:16 | -0.0042725 | 31.8809 | 29.8215 | 3.9011 | 4.2217 | 3.2525 | 37.1603 | 28.9052 | 4.6082 |  | 0.1146 | 377.3389 | 0.5923 | 2.4939 | 0.033 | 2.5464 | 378.9199
1998-03-30 | 9:16 | -0.0045776 | 31.6738 | 29.7899 | 3.8951 | 4.2079 | 3.2556 | 37.0981 | 28.7097 | 4.6037 |  | 0.1268 | 376.7285 | 0.5923 | 2.5537 | 0.0342 | 2.6074 | 381.3613
1998-03-30 | 9:16 | -0.0042725 | 31.5966 | 29.7325 | 3.8873 | 4.2055 | 3.2581 | 36.9416 | 28.7828 | 4.5898 |  | 0.1268 | 376.7285 | 0.5923 | 2.6135 | 0.033 | 2.666 | 378.9199
1998-03-30 | 9:16 | -0.0042725 | 31.4795 | 29.7893 | 3.8851 | 4.1939 | 3.246 | 36.9124 | 28.9113 | 4.5853 |  | 0.1268 | 376.7285 | 0.5923 | 2.6709 | 0.0464 | 2.7368 | 378.9199
1998-03-30 | 9:16 | -0.0042725 | 31.4795 | 29.7893 | 3.8851 | 4.1939 | 3.246 | 36.9124 | 28.9113 | 4.5853 |  | 0.1268 | 376.7285 | 0.5923 | 2.6709 | 0.0464 | 2.7368 | 378.9199
1998-03-30 | 9:16 | -0.0042725 | 31.3204 | 29.5948 | 3.8766 | 4.1822 | 3.2326 | 36.7727 | 28.8012 | 4.5576 |  | 0.1146 | 376.7285 | 0.5923 | 2.7856 | 0.0439 | 2.8516 | 389.9062
1998-03-30 | 9:16 | -0.0045776 | 31.2031 | 29.5879 | 3.866 | 4.1707 | 3.2331 | 36.5192 | 28.7283 | 4.5392 |  | 0.1268 | 376.1182 | 0.5923 | 2.8479 | 0.0439 | 2.915 | 389.9062
1998-03-30 | 9:16 | -0.0045776 | 31.1702 | 29.4964 | 3.8596 | 4.1681 | 3.2364 | 36.47 | 28.7209 | 4.525 |  | 0.1268 | 376.7285 | 0.5923 | 2.9028 | 0.0452 | 2.97 | 392.3476
1998-03-30 | 9:16 | -0.0042725 | 31.0262 | 29.4648 | 3.8551 | 4.1612 | 3.2334 | 36.4368 | 28.629 | 4.5181 |  | 0.1146 | 377.3389 | 0.4397 | 2.9639 | 0.0452 | 3.0298 | 389.9062
1998-03-30 | 9:16 | -0.0042725 | 30.9477 | 29.4153 | 3.848 | 4.1541 | 3.2142 | 36.2949 | 28.721 | 4.5063 |  | 0.1268 | 376.1182 | 0.5923 | 3.0273 | 0.0439 | 3.092 | 391.127
1998-03-30 | 9:16 | -0.0042725 | 30.8183 | 29.3672 | 3.8365 | 4.1542 | 3.2069 | 36.0159 | 28.623 | 4.4901 |  | 0.1268 | 376.7285 | 0.5923 | 3.0847 | 0.0464 | 3.1519 | 389.9062
1998-03-30 | 9:16 | -0.0042725 | 30.7385 | 29.3412 | 3.8368 | 4.154 | 3.205 | 35.9927 | 28.6282 | 4.4875 |  | 0.1268 | 376.7285 | 0.5923 | 3.1421 | 0.0452 | 3.2092 | 389.9062
1998-03-30 | 9:16 | -0.0045776 | 30.6698 | 29.2997 | 3.8328 | 4.1375 | 3.2028 | 35.9445 | 28.671 | 4.4757 |  | 0.1146 | 377.3389 | 0.5923 | 3.2031 | 0.0464 | 3.2825 | 391.127
1998-03-30 | 9:16 | -0.0042725 | 30.6698 | 29.2997 | 3.8328 | 4.1375 | 3.2028 | 35.9445 | 28.671 | 4.4757 |  | 0.1146 | 377.3389 | 0.5923 | 3.2031 | 0.0464 | 3.2825 | 391.127
1998-03-30 | 9:16 | -0.0042725 | 30.6389 | 29.1855 | 3.8232 | 4.1282 | 3.1962 | 35.7801 | 28.5105 | 4.4616 |  | 0.1268 | 376.1182 | 0.5923 | 3.2751 | 0.0439 | 3.3411 | 391.127
1998-03-30 | 9:16 | -0.0042725 | 30.3912 | 29.1115 | 3.8204 | 4.1211 | 3.191 | 35.6929 | 28.5167 | 4.4498 |  | 0.1146 | 376.7285 | 0.4397 | 3.3875 | 0.0574 | 3.4534 | 400.8925
1998-03-30 | 9:16 | -0.0045776 | 30.3221 | 29.0783 | 3.8111 | 4.1187 | 3.1866 | 35.5176 | 28.4917 | 4.4379 |  | 0.1146 | 376.7285 | 0.5923 | 3.3923 | 0.0562 | 3.4595 | 400.8925
1998-03-30 | 9:16 | -0.0042725 | 30.2217 | 29.0459 | 3.8045 | 4.1022 | 3.1866 | 35.3599 | 28.4485 | 4.4189 |  | 0.1146 | 376.7285 | 0.7449 | 3.3936 | 0.0574 | 3.4595 | 402.1133
1998-03-30 | 9:16 | -0.0042725 | 30.0614 | 28.9382 | 3.7947 | 4.0879 | 3.1703 | 35.2183 | 28.4919 | 4.4069 |  | 0.2366 | 374.8975 | 0.5923 | 3.3911 | 0.0574 | 3.4595 | 402.1133
1998-03-30 | 9:16 | -0.0042725 | 30.056 | 28.9051 | 3.7888 | 4.0784 | 3.1769 | 35.2492 | 28.3983 | 4.3973 |  | 0.2488 | 374.2871 | 0.5923 | 3.3923 | 0.0574 | 3.4607 | 402.1133
1998-03-30 | 9:16 | -0.0042725 | 29.9112 | 28.8553 | 3.7856 | 4.076 | 3.1703 | 35.1429 | 28.317 | 4.3781 |  | 0.2366 | 374.8975 | 0.5923 | 3.3911 | 0.0574 | 3.4595 | 402.1133
1998-03-30 | 9:16 | -0.0042725 | 29.901 | 28.7146 | 3.781 | 4.0713 | 3.173 | 35.0013 | 28.3361 | 4.3734 |  | 0.2366 | 374.8975 | 0.5923 | 3.3923 | 0.0574 | 3.4607 | 402.1133
1998-03-30 | 9:16 | -0.0042725 | 29.6524 | 28.8058 | 3.7735 | 4.064 | 3.1641 | 34.9074 | 28.292 | 4.3564 |  | 0.2366 | 374.2871 | 0.5923 | 3.3923 | 0.0574 | 3.4607 | 403.334
1998-03-30 | 9:16 | -0.0045776 | 29.5761 | 28.739 | 3.7715 | 4.0616 | 3.1547 | 34.7504 | 28.4108 | 4.3588 |  | 0.2488 | 374.8975 | 0.5923 | 3.4045 | 0.0574 | 3.4802 | 403.334
1998-03-30 | 9:16 | -0.0042725 | 29.6087 | 28.6222 | 3.7659 | 4.052 | 3.1676 | 34.7414 | 28.1847 | 4.3345 |  | 0.2488 | 374.8975 | 0.5923 | 3.4277 | 0.0574 | 3.5083 | 402.1133
1998-03-30 | 9:16 | -0.0045776 | 29.6087 | 28.6222 | 3.7659 | 4.052 | 3.1676 | 34.7414 | 28.1847 | 4.3345 |  | 0.2488 | 374.8975 | 0.5923 | 3.4277 | 0.0574 | 3.5083 | 402.1133
1998-03-30 | 9:16 | -0.0039673 | 29.4473 | 28.4986 | 3.7531 | 4.0354 | 3.1572 | 34.5138 | 28.1671 | 4.3373 |  | 0.2366 | 374.8975 | 0.7449 | 3.4753 | 0.0574 | 3.5547 | 403.334
1998-03-30 | 9:16 | -0.0045776 | 29.3012 | 28.492 | 3.7502 | 4.0308 | 3.1404 | 34.493 | 28.1618 | 4.3155 |  | 0.2366 | 374.8975 | 0.5923 | 3.4961 | 0.0562 | 3.5742 | 402.1133
1998-03-30 | 9:16 | -0.0045776 | 29.2496 | 28.4644 | 3.738 | 4.0209 | 3.1504 | 34.2864 | 28.1287 | 4.3079 |  | 0.2366 | 374.2871 | 0.5923 | 3.5229 | 0.0574 | 3.6023 | 400.8925
1998-03-30 | 9:16 | -0.0045776 | 29.1309 | 28.4335 | 3.7343 | 4.0164 | 3.152 | 34.2071 | 28.0605 | 4.2837 |  | 0.2366 | 374.8975 | 0.5923 | 3.5327 | 0.0696 | 3.6255 | 400.8925
1998-03-30 | 9:16 | -0.0045776 | 29.0635 | 28.3312 | 3.7286 | 4.0065 | 3.1435 | 34.1922 | 28.0089 | 4.2712 |  | 0.2366 | 374.2871 | 0.7449 | 3.5583 | 0.0671 | 3.6487 | 402.1133
1998-03-30 | 9:16 | -0.0042725 | 28.9566 | 28.245 | 3.7188 | 4.0014 | 3.1549 | 34.0394 | 27.9567 | 4.2685 |  | 0.2488 | 374.8975 | 0.5923 | 3.5828 | 0.0696 | 3.6755 | 400.8925
1998-03-30 | 9:16 | -0.0039673 | 28.8915 | 28.1621 | 3.711 | 3.9895 | 3.1493 | 33.8665 | 27.913 | 4.2613 |  | 0.2488 | 374.8975 | 0.5923 | 3.606 | 0.0684 | 3.6865 | 400.8925
1998-03-30 | 9:16 | -0.0042725 | 28.8021 | 28.1618 | 3.7093 | 3.9796 | 3.1483 | 33.9399 | 27.9449 | 4.2439 |  | 0.2366 | 375.5078 | 0.5923 | 3.5962 | 0.0684 | 3.6841 | 400.8925
1998-03-30 | 9:16 | -0.0045776 | 28.7981 | 28.1296 | 3.7007 | 3.975 | 3.1418 | 33.8542 | 27.7596 | 4.2317 |  | 0.2366 | 374.8975 | 0.5923 | 3.5937 | 0.0671 | 3.6865 | 402.1133
1998-03-30 | 9:16 | -0.0042725 | 28.6345 | 27.9835 | 3.6961 | 3.9576 | 3.139 | 33.5748 | 27.7716 | 4.219 |  | 0.2366 | 374.2871 | 0.5923 | 3.595 | 0.0684 | 3.6853 | 402.1133
1998-03-30 | 9:16 | -0.0039673 | 28.5226 | 27.9072 | 3.6909 | 3.9528 | 3.1346 | 33.6125 | 27.8235 | 4.2116 |  | 0.2488 | 374.8975 | 0.5923 | 3.595 | 0.0696 | 3.6853 | 402.1133
1998-03-30 | 9:16 | -0.0042725 | 28.4484 | 27.9747 | 3.6844 | 3.9502 | 3.1323 | 33.4906 | 27.7714 | 4.1889 |  | 0.2488 | 374.8975 | 0.5923 | 3.5815 | 0.0806 | 3.6731 | 413.0996
1998-03-30 | 9:16 | -0.0045776 | 28.3709 | 27.8824 | 3.6769 | 3.943 | 3.1298 | 33.4971 | 27.7272 | 4.1891 |  | 0.2366 | 374.8975 | 0.7449 | 3.5815 | 0.0818 | 3.6731 | 413.0996
1998-03-30 | 9:16 | -0.0045776 | 28.262 | 27.924 | 3.6756 | 3.9453 | 3.1256 | 33.4492 | 27.7201 | 4.1839 |  | 0.2366 | 374.8975 | 0.5923 | 3.5828 | 0.0806 | 3.6719 | 414.3203
1998-03-30 | 9:16 | -0.0045776 | 28.1841 | 27.8319 | 3.673 | 3.9431 | 3.1218 | 33.3484 | 27.6565 | 4.1792 |  | 0.2488 | 374.8975 | 0.5923 | 3.5815 | 0.0818 | 3.6731 | 414.3203
1998-03-30 | 9:16 | -0.0048828 | 28.189 | 27.728 | 3.6688 | 3.9356 | 3.1158 | 33.4036 | 27.7014 | 4.1639 |  | 0.261 | 374.8975 | 0.5923 | 3.5706 | 0.0806 | 3.6743 | 414.3203
1998-03-30 | 9:16 | -0.0042725 | 28.0985 | 27.789 | 3.6644 | 3.9357 | 3.1119 | 33.1981 | 27.611 | 4.1614 |  | 0.2488 | 374.8975 | 0.5923 | 3.5706 | 0.0818 | 3.6731 | 415.541
1998-03-30 | 9:16 | -0.0042725 | 27.9998 | 27.7188 | 3.6606 | 3.9306 | 3.1126 | 33.2013 | 27.558 | 4.1486 |  | 0.2244 | 374.8975 | 0.5923 | 3.5693 | 0.0806 | 3.6633 | 414.3203
1998-03-30 | 9:16 | -0.0045776 | 27.9922 | 27.6824 | 3.6502 | 3.9254 | 3.1043 | 33.1898 | 27.5633 | 4.1356 |  | 0.2366 | 374.8975 | 0.5923 | 3.5693 | 0.0806 | 3.6621 | 414.3203
1998-03-30 | 9:16 | -0.0045776 | 27.9403 | 27.5527 | 3.6506 | 3.9179 | 3.0998 | 33.0953 | 27.3862 | 4.1279 |  | 0.2244 | 376.7285 | 0.5923 | 3.5693 | 0.0793 | 3.6609 | 414.3203
1998-03-30 | 9:16 | -0.0045776 | 27.9403 | 27.5527 | 3.6506 | 3.9179 | 3.0998 | 33.0953 | 27.3862 | 4.1279 |  | 0.2244 | 376.7285 | 0.5923 | 3.5693 | 0.0793 | 3.6609 | 414.3203
1998-03-30 | 9:16 | -0.0045776 | 27.7155 | 27.553 | 3.6457 | 3.9105 | 3.103 | 32.8824 | 27.4848 | 4.1151 |  | 0.2366 | 376.7285 | 0.5923 | 3.5571 | 0.0806 | 3.6621 | 414.3203
1998-03-30 | 9:16 | -0.0045776 | 27.6294 | 27.3981 | 3.6307 | 3.8957 | 3.0899 | 32.7883 | 27.2814 | 4.0973 |  | 0.2244 | 377.3389 | 0.5923 | 3.5583 | 0.0806 | 3.6499 | 414.3203
1998-03-30 | 9:16 | -0.0045776 | 27.4936 | 27.3352 | 3.6247 | 3.8904 | 3.0866 | 32.729 | 27.3331 | 4.0867 |  | 0.2488 | 376.7285 | 0.7449 | 3.5461 | 0.0806 | 3.6499 | 413.0996
1998-03-30 | 9:16 | -0.0042725 | 27.4237 | 27.3007 | 3.6153 | 3.8754 | 3.0734 | 32.6384 | 27.2207 | 4.0764 |  | 0.2366 | 376.7285 | 0.5923 | 3.5461 | 0.0806 | 3.6499 | 414.3203
1998-03-30 | 9:16 | -0.0045776 | 27.267 | 27.2241 | 3.6102 | 3.8681 | 3.075 | 32.5156 | 27.1019 | 4.0689 |  | 0.2488 | 377.3389 | 0.5923 | 3.5461 | 0.0806 | 3.6487 | 414.3203
1998-03-30 | 9:16 | -0.0045776 | 27.2554 | 27.1894 | 3.6094 | 3.8682 | 3.0695 | 32.4388 | 27.0687 | 4.0559 |  | 0.2488 | 376.7285 | 0.7449 | 3.5461 | 0.0806 | 3.6499 | 414.3203
1998-03-30 | 9:16 | -0.0042725 | 27.1538 | 27.1179 | 3.6055 | 3.8655 | 3.0648 | 32.4422 | 27.168 | 4.0531 |  | 0.2366 | 376.7285 | 0.5923 | 3.5449 | 0.0806 | 3.6377 | 414.3203
1998-03-30 | 9:16 | -0.0045776 | 27.1538 | 27.1179 | 3.6055 | 3.8655 | 3.0648 | 32.4422 | 27.168 | 4.0531 |  | 0.2366 | 376.7285 | 0.5923 | 3.5449 | 0.0806 | 3.6377 | 414.3203
1998-03-30 | 9:16 | -0.0045776 | 27.1356 | 27.1173 | 3.5976 | 3.8503 | 3.0551 | 32.2579 | 27.0742 | 4.0322 |  | 0.2366 | 376.7285 | 0.5923 | 3.5461 | 0.0818 | 3.6389 | 414.3203
1998-03-30 | 9:17 | -0.0045776 | 26.9697 | 26.9153 | 3.5831 | 3.8301 | 3.0492 | 32.1708 | 27.0609 | 4.0139 |  | 0.2366 | 376.7285 | 0.5923 | 3.5461 | 0.0806 | 3.6377 | 414.3203
1998-03-30 | 9:17 | -0.0042725 | 26.827 | 26.9423 | 3.5761 | 3.82 | 3.0387 | 31.9713 | 26.9538 | 3.9981 |  | 0.2488 | 376.7285 | 0.5923 | 3.5461 | 0.0806 | 3.6377 | 414.3203
1998-03-30 | 9:17 | -0.0042725 | 26.7533 | 26.7989 | 3.5709 | 3.807 | 3.0385 | 31.9399 | 26.9121 | 3.9847 |  | 0.2488 | 377.3389 | 0.5923 | 3.5474 | 0.0793 | 3.6377 | 414.3203
1998-03-30 | 9:17 | -0.0042725 | 26.7221 | 26.7975 | 3.5682 | 3.8093 | 3.0346 | 31.8256 | 26.8775 | 3.9765 |  | 0.2366 | 377.3389 | 0.4397 | 3.5449 | 0.0806 | 3.6377 | 414.3203
1998-03-30 | 9:17 | -0.0042725 | 26.6306 | 26.6718 | 3.5597 | 3.804 | 3.0285 | 31.7257 | 26.8089 | 3.979 |  | 0.2488 | 377.3389 | 0.5923 | 3.5352 | 0.0818 | 3.6255 | 413.0996
1998-03-30 | 9:17 | -0.0042725 | 26.6426 | 26.7429 | 3.5572 | 3.7912 | 3.0253 | 31.775 | 26.8156 | 3.9684 |  | 0.2366 | 376.7285 | 0.5923 | 3.5339 | 0.0793 | 3.6255 | 414.3203
1998-03-30 | 9:17 | -0.0042725 | 26.5345 | 26.6724 | 3.5556 | 3.7888 | 3.0258 | 31.5432 | 26.748 | 3.9685 |  | 0.2366 | 377.9492 | 0.7449 | 3.5339 | 0.0806 | 3.6243 | 414.3203
1998-03-30 | 9:17 | -0.0042725 | 26.4624 | 26.6106 | 3.5511 | 3.7837 | 3.0147 | 31.6181 | 26.7415 | 3.9525 |  | 0.2366 | 376.7285 | 0.7449 | 3.5352 | 0.0818 | 3.6279 | 413.0996
1998-03-30 | 9:17 | -0.0045776 | 26.3635 | 26.6621 | 3.5462 | 3.7809 | 3.0159 | 31.5964 | 26.7403 | 3.9416 |  | 0.2488 | 376.7285 | 0.7449 | 3.5339 | 0.0818 | 3.6267 | 414.3203
1998-03-30 | 9:17 | -0.0042725 | 26.2964 | 26.5104 | 3.542 | 3.7654 | 3.0159 | 31.4524 | 26.5967 | 3.9336 |  | 0.2366 | 376.7285 | 0.7449 | 3.5339 | 0.0806 | 3.6267 | 414.3203
1998-03-30 | 9:17 | -0.0045776 | 26.2964 | 26.5104 | 3.542 | 3.7654 | 3.0159 | 31.4524 | 26.5967 | 3.9336 |  | 0.2366 | 376.7285 | 0.7449 | 3.5339 | 0.0806 | 3.6267 | 414.3203
1998-03-30 | 9:17 | -0.0042725 | 26.2491 | 26.5389 | 3.5334 | 3.763 | 3.0096 | 31.4441 | 26.632 | 3.923 |  | 0.2488 | 376.7285 | 0.5923 | 3.5352 | 0.0806 | 3.6267 | 414.3203
1998-03-30 | 9:17 | -0.0039673 | 26.2613 | 26.521 | 3.5245 | 3.7501 | 3.0016 | 31.4042 | 26.5839 | 3.915 |  | 0.2366 | 376.7285 | 0.5923 | 3.5217 | 0.0806 | 3.6267 | 413.0996
1998-03-30 | 9:17 | -0.0042725 | 26.155 | 26.4538 | 3.525 | 3.7455 | 3.0021 | 31.2687 | 26.4555 | 3.9047 |  | 0.261 | 376.7285 | 0.4397 | 3.5229 | 0.0818 | 3.6255 | 414.3203
1998-03-30 | 9:17 | -0.0045776 | 26.0355 | 26.3228 | 3.5187 | 3.7382 | 2.9992 | 31.1972 | 26.3605 | 3.8971 |  | 0.3465 | 377.3389 | 0.5923 | 3.5229 | 0.0806 | 3.6145 | 415.541
1998-03-30 | 9:17 | -0.0042725 | 25.9595 | 26.3387 | 3.5172 | 3.7301 | 2.991 | 31.044 | 26.3523 | 3.8941 |  | 0.3587 | 376.7285 | 0.5923 | 3.5229 | 0.0806 | 3.6145 | 414.3203
1998-03-30 | 9:17 | -0.0045776 | 25.9104 | 26.3482 | 3.5177 | 3.7249 | 2.9953 | 31.0647 | 26.3526 | 3.8861 |  | 0.3587 | 374.8975 | 0.7449 | 3.5217 | 0.0818 | 3.6145 | 414.3203
1998-03-30 | 9:17 | -0.0045776 | 25.9523 | 26.2203 | 3.509 | 3.7117 | 2.9891 | 31.0176 | 26.3028 | 3.8695 |  | 0.3587 | 374.8975 | 0.5923 | 3.5217 | 0.0793 | 3.6157 | 414.3203
1998-03-30 | 9:17 | -0.0042725 | 25.9523 | 26.2203 | 3.509 | 3.7117 | 2.9891 | 31.0176 | 26.3028 | 3.8695 |  | 0.3587 | 374.8975 | 0.5923 | 3.5217 | 0.0793 | 3.6157 | 414.3203
1998-03-30 | 9:17 | -0.0039673 | 25.6967 | 26.1016 | 3.4978 | 3.7037 | 2.9772 | 30.9001 | 26.2812 | 3.8612 |  | 0.3587 | 374.8975 | 0.5923 | 3.5217 | 0.0818 | 3.6157 | 415.541
1998-03-30 | 9:17 | -0.0045776 | 25.6837 | 26.0738 | 3.4956 | 3.6957 | 2.9786 | 30.9553 | 26.1756 | 3.8584 |  | 0.3831 | 374.8975 | 0.5923 | 3.5095 | 0.0806 | 3.6169 | 414.3203
1998-03-30 | 9:17 | -0.0045776 | 25.6513 | 26.0906 | 3.4925 | 3.6929 | 2.9704 | 30.8271 | 26.1043 | 3.8445 |  | 0.3587 | 374.8975 | 0.5923 | 3.5107 | 0.0818 | 3.6145 | 413.0996
1998-03-30 | 9:17 | -0.0045776 | 25.652 | 26.1005 | 3.4875 | 3.6877 | 2.971 | 30.833 | 26.0836 | 3.8391 |  | 0.3587 | 374.8975 | 0.5923 | 3.5107 | 0.0806 | 3.6157 | 414.3203
1998-03-30 | 9:17 | -0.0042725 | 25.652 | 26.1005 | 3.4875 | 3.6877 | 2.971 | 30.833 | 26.0836 | 3.8391 |  | 0.3587 | 374.8975 | 0.5923 | 3.5107 | 0.0806 | 3.6157 | 414.3203
1998-03-30 | 9:17 | -0.0042725 | 25.4722 | 25.9392 | 3.4766 | 3.6722 | 2.958 | 30.6672 | 25.9716 | 3.8284 |  | 0.3587 | 375.5078 | 0.7449 | 3.5107 | 0.0793 | 3.6145 | 414.3203
1998-03-30 | 9:17 | -0.0042725 | 25.308 | 25.857 | 3.4762 | 3.6801 | 2.9585 | 30.662 | 25.9929 | 3.8201 |  | 0.3587 | 374.8975 | 0.5923 | 3.5107 | 0.0806 | 3.6145 | 414.3203
1998-03-30 | 9:17 | -0.0045776 | 25.3087 | 25.8669 | 3.466 | 3.675 | 2.9567 | 30.4782 | 25.9435 | 3.8147 |  | 0.3587 | 374.2871 | 0.5923 | 3.5095 | 0.0806 | 3.6145 | 413.0996
1998-03-30 | 9:17 | -0.0042725 | 25.2241 | 25.8187 | 3.4623 | 3.6614 | 2.946 | 30.4655 | 25.935 | 3.7977 |  | 0.3709 | 374.8975 | 0.5923 | 3.5107 | 0.0793 | 3.6145 | 414.3203
1998-03-30 | 9:17 | -0.0045776 | 25.3375 | 25.7721 | 3.4592 | 3.6586 | 2.944 | 30.4183 | 25.8845 | 3.7921 |  | 0.3709 | 374.8975 | 0.5923 | 3.5107 | 0.0806 | 3.6145 | 414.3203
1998-03-30 | 9:17 | -0.0045776 | 25.175 | 25.7108 | 3.4552 | 3.659 | 2.9452 | 30.3438 | 25.8648 | 3.7897 |  | 0.3709 | 374.8975 | 0.4397 | 3.5107 | 0.0806 | 3.6145 | 414.3203
1998-03-30 | 9:17 | -0.0045776 | 25.1427 | 25.7011 | 3.4482 | 3.6616 | 2.9376 | 30.2552 | 25.8645 | 3.7812 |  | 0.3587 | 374.8975 | 0.5923 | 3.5095 | 0.0806 | 3.6011 | 413.0996
1998-03-30 | 9:17 | -0.0045776 | 25.1427 | 25.7011 | 3.4482 | 3.6616 | 2.9376 | 30.2552 | 25.8645 | 3.7812 |  | 0.3587 | 374.8975 | 0.5923 | 3.5095 | 0.0806 | 3.6011 | 413.0996
1998-03-30 | 9:17 | -0.0042725 | 25.0295 | 25.648 | 3.442 | 3.6539 | 2.9349 | 30.221 | 25.8442 | 3.7647 |  | 0.3587 | 374.2871 | 0.5923 | 3.5107 | 0.0806 | 3.6023 | 415.541
1998-03-30 | 9:17 | -0.0042725 | 25.0141 | 25.645 | 3.4408 | 3.6588 | 2.9322 | 30.1401 | 25.7129 | 3.7671 |  | 0.3709 | 374.8975 | 0.5923 | 3.4998 | 0.0806 | 3.6011 | 414.3203
1998-03-30 | 9:17 | -0.0045776 | 24.9773 | 25.6561 | 3.4376 | 3.6458 | 2.9296 | 30.1628 | 25.6271 | 3.7618 |  | 0.3587 | 375.5078 | 0.7449 | 3.4998 | 0.0806 | 3.6023 | 415.541
1998-03-30 | 9:17 | -0.0042725 | 24.888 | 25.5277 | 3.4372 | 3.6379 | 2.9287 | 30.0332 | 25.7794 | 3.7506 |  | 0.3587 | 374.8975 | 0.5923 | 3.4998 | 0.0806 | 3.6035 | 415.541
1998-03-30 | 9:17 | -0.0039673 | 24.8032 | 25.5636 | 3.4275 | 3.6324 | 2.9248 | 30.0217 | 25.6705 | 3.7477 |  | 0.3831 | 372.4561 | 0.5923 | 3.4998 | 0.0806 | 3.5925 | 416.7617
1998-03-30 | 9:17 | -0.0042725 | 24.7639 | 25.4705 | 3.4188 | 3.6162 | 2.9166 | 30.0473 | 25.532 | 3.7335 |  | 0.3709 | 372.4561 | 0.5923 | 3.4998 | 0.0806 | 3.5913 | 414.3203
1998-03-30 | 9:17 | -0.0042725 | 24.7104 | 25.4037 | 3.4159 | 3.6187 | 2.914 | 29.9145 | 25.6618 | 3.7219 |  | 0.3587 | 373.0664 | 0.5923 | 3.4875 | 0.0818 | 3.5901 | 413.0996
1998-03-30 | 9:17 | -0.0045776 | 24.6538 | 25.4893 | 3.4088 | 3.6163 | 2.9103 | 29.8483 | 25.5103 | 3.7307 |  | 0.3709 | 372.4561 | 0.5923 | 3.4875 | 0.0806 | 3.5901 | 414.3203
1998-03-30 | 9:17 | -0.0045776 | 24.6856 | 25.3492 | 3.4104 | 3.6108 | 2.9103 | 29.8896 | 25.4952 | 3.7221 |  | 0.3587 | 373.0664 | 0.7449 | 3.4875 | 0.0806 | 3.5901 | 414.3203
1998-03-30 | 9:17 | -0.0045776 | 24.6383 | 25.2725 | 3.408 | 3.5997 | 2.9047 | 29.7823 | 25.5523 | 3.7133 |  | 0.3831 | 373.0664 | 0.5923 | 3.4863 | 0.0793 | 3.5913 | 414.3203
1998-03-30 | 9:17 | -0.0045776 | 24.5333 | 25.2624 | 3.4048 | 3.5888 | 2.9071 | 29.7446 | 25.376 | 3.7047 |  | 0.3587 | 373.6768 | 0.4397 | 3.4863 | 0.0818 | 3.5913 | 413.0996
1998-03-30 | 9:17 | -0.0045776 | 24.5002 | 25.2339 | 3.3991 | 3.5834 | 2.9017 | 29.6965 | 25.4638 | 3.6932 |  | 0.3465 | 372.4561 | 0.5923 | 3.4875 | 0.0793 | 3.5901 | 411.8789
1998-03-30 | 9:17 | -0.0048828 | 24.5002 | 25.2339 | 3.3991 | 3.5834 | 2.9017 | 29.6965 | 25.4638 | 3.6932 |  | 0.3465 | 372.4561 | 0.5923 | 3.4875 | 0.0793 | 3.5901 | 411.8789
1998-03-30 | 9:17 | -0.0045776 | 24.3037 | 25.2157 | 3.3934 | 3.5834 | 2.896 | 29.5805 | 25.2947 | 3.6789 |  | 0.3587 | 373.0664 | 0.7449 | 3.4875 | 0.0806 | 3.5889 | 415.541
1998-03-30 | 9:17 | -0.0045776 | 24.3037 | 25.2157 | 3.3934 | 3.5834 | 2.896 | 29.5805 | 25.2947 | 3.6789 |  | 0.3587 | 373.0664 | 0.7449 | 3.4875 | 0.0806 | 3.5889 | 415.541
1998-03-30 | 9:17 | -0.0045776 | 24.3307 | 25.1041 | 3.3817 | 3.5754 | 2.8922 | 29.4375 | 25.3248 | 3.6704 |  | 0.3709 | 374.8975 | 0.5923 | 3.4888 | 0.0806 | 3.5803 | 427.748
1998-03-30 | 9:17 | -0.0042725 | 24.2299 | 25.0268 | 3.3761 | 3.5615 | 2.8837 | 29.4728 | 25.2792 | 3.6586 |  | 0.3587 | 375.5078 | 0.5923 | 3.4875 | 0.0806 | 3.5803 | 426.5274
1998-03-30 | 9:17 | -0.0042725 | 24.2299 | 25.0268 | 3.3761 | 3.5615 | 2.8837 | 29.4728 | 25.2792 | 3.6586 |  | 0.3587 | 375.5078 | 0.5923 | 3.4875 | 0.0806 | 3.5803 | 426.5274
1998-03-30 | 9:17 | -0.0045776 | 24.1429 | 24.9787 | 3.3698 | 3.5559 | 2.8812 | 29.3757 | 25.2415 | 3.6498 |  | 0.3465 | 374.2871 | 0.4397 | 3.4863 | 0.0793 | 3.5779 | 426.5274
1998-03-30 | 9:17 | -0.0042725 | 24.1502 | 24.9417 | 3.3673 | 3.556 | 2.8784 | 29.3551 | 25.175 | 3.6499 |  | 0.3587 | 374.8975 | 0.5923 | 3.4875 | 0.0806 | 3.5779 | 425.3066
1998-03-30 | 9:17 | -0.0042725 | 24.0439 | 24.9039 | 3.3628 | 3.5533 | 2.8764 | 29.2961 | 25.1376 | 3.6412 |  | 0.3709 | 374.8975 | 0.5923 | 3.4875 | 0.0806 | 3.5779 | 426.5274
1998-03-30 | 9:17 | -0.0045776 | 24.0164 | 24.8934 | 3.3592 | 3.545 | 2.8719 | 29.3005 | 25.1669 | 3.6353 |  | 0.3709 | 374.8975 | 0.5923 | 3.4863 | 0.0806 | 3.5791 | 425.3066
1998-03-30 | 9:17 | -0.0042725 | 24.0164 | 24.8934 | 3.3592 | 3.545 | 2.8719 | 29.3005 | 25.1669 | 3.6353 |  | 0.3709 | 374.8975 | 0.5923 | 3.4863 | 0.0806 | 3.5791 | 425.3066
1998-03-30 | 9:17 | -0.0042725 | 23.8033 | 24.8524 | 3.3539 | 3.5284 | 2.8638 | 29.1175 | 25.0567 | 3.6267 |  | 0.3587 | 374.8975 | 0.5923 | 3.4875 | 0.0806 | 3.5779 | 427.748
1998-03-30 | 9:17 | -0.0042725 | 23.7079 | 24.8258 | 3.3493 | 3.5262 | 2.8645 | 29.2081 | 25.0542 | 3.6216 |  | 0.3587 | 374.8975 | 0.7449 | 3.4875 | 0.0806 | 3.5779 | 426.5274
1998-03-30 | 9:18 | -0.0045776 | 23.7809 | 24.7585 | 3.3429 | 3.5041 | 2.8629 | 29.0835 | 25.1357 | 3.6069 |  | 0.3587 | 376.7285 | 0.5923 | 3.4888 | 0.0806 | 3.5791 | 426.5274
1998-03-30 | 9:18 | -0.0045776 | 23.7189 | 24.7188 | 3.3361 | 3.4983 | 2.8485 | 28.9683 | 24.9021 | 3.6037 |  | 0.3587 | 377.3389 | 0.5923 | 3.4863 | 0.0806 | 3.5779 | 426.5274
1998-03-30 | 9:18 | -0.0042725 | 23.707 | 24.6161 | 3.33 | 3.4902 | 2.8497 | 28.9159 | 24.9031 | 3.5981 |  | 0.3587 | 376.7285 | 0.4397 | 3.4875 | 0.0806 | 3.5779 | 427.748
1998-03-30 | 9:18 | -0.0042725 | 23.6778 | 24.5944 | 3.3253 | 3.4899 | 2.8411 | 28.87 | 24.8335 | 3.5831 |  | 0.3587 | 376.7285 | 0.5923 | 3.4875 | 0.0806 | 3.5791 | 425.3066
1998-03-30 | 9:18 | -0.0042725 | 23.6778 | 24.5944 | 3.3253 | 3.4899 | 2.8411 | 28.87 | 24.8335 | 3.5831 |  | 0.3587 | 376.7285 | 0.5923 | 3.4875 | 0.0806 | 3.5791 | 425.3066
1998-03-30 | 9:18 | -0.0045776 | 23.5166 | 24.6148 | 3.3223 | 3.4845 | 2.8412 | 28.8496 | 24.781 | 3.5745 |  | 0.3587 | 377.3389 | 0.7449 | 3.4875 | 0.0793 | 3.5803 | 426.5274
1998-03-30 | 9:18 | -0.0045776 | 23.3252 | 24.423 | 3.3088 | 3.49 | 2.8299 | 28.7181 | 24.6199 | 3.5596 |  | 0.3709 | 376.7285 | 0.4397 | 3.4875 | 0.0793 | 3.5779 | 426.5274
1998-03-30 | 9:18 | -0.0042725 | 23.3926 | 24.4219 | 3.3068 | 3.4815 | 2.8332 | 28.7116 | 24.78 | 3.5536 |  | 0.3709 | 376.7285 | 0.5923 | 3.4875 | 0.0793 | 3.5779 | 426.5274
1998-03-30 | 9:18 | -0.0042725 | 23.4401 | 24.4121 | 3.3064 | 3.4759 | 2.8292 | 28.7005 | 24.6422 | 3.5535 |  | 0.3709 | 377.3389 | 0.4397 | 3.4753 | 0.0806 | 3.5767 | 425.3066
1998-03-30 | 9:18 | -0.0042725 | 23.4651 | 24.4079 | 3.3034 | 3.471 | 2.8254 | 28.6182 | 24.7372 | 3.5453 |  | 0.3587 | 377.3389 | 0.5923 | 3.4741 | 0.0806 | 3.5779 | 426.5274
1998-03-30 | 9:18 | -0.0042725 | 23.2852 | 24.3475 | 3.2999 | 3.4735 | 2.8226 | 28.5386 | 24.7203 | 3.545 |  | 0.3587 | 377.3389 | 0.7449 | 3.4753 | 0.0818 | 3.5779 | 427.748
1998-03-30 | 9:18 | -0.0042725 | 23.1968 | 24.4061 | 3.3023 | 3.4708 | 2.8232 | 28.5561 | 24.698 | 3.5481 |  | 0.3709 | 376.7285 | 0.5923 | 3.4753 | 0.0818 | 3.5779 | 426.5274
1998-03-30 | 9:18 | -0.0045776 | 23.1197 | 24.2796 | 3.2949 | 3.4595 | 2.824 | 28.4721 | 24.5356 | 3.53 |  | 0.3709 | 376.7285 | 0.4397 | 3.4753 | 0.0806 | 3.5791 | 426.5274
1998-03-30 | 9:18 | -0.0042725 | 23.0711 | 24.2697 | 3.2922 | 3.4538 | 2.8126 | 28.4333 | 24.6049 | 3.53 |  | 0.3709 | 377.3389 | 0.4397 | 3.4753 | 0.0818 | 3.5791 | 427.748
1998-03-30 | 9:18 | -0.0045776 | 23.0313 | 24.2138 | 3.2843 | 3.44 | 2.8173 | 28.2581 | 24.5444 | 3.5183 |  | 0.3587 | 376.7285 | 0.5923 | 3.4753 | 0.0806 | 3.5791 | 426.5274
1998-03-30 | 9:18 | -0.0042725 | 23.1342 | 24.2514 | 3.2792 | 3.4343 | 2.8137 | 28.368 | 24.4041 | 3.5152 |  | 0.3587 | 376.7285 | 0.5923 | 3.4741 | 0.0806 | 3.5767 | 425.3066
1998-03-30 | 9:18 | -0.0045776 | 23.0595 | 24.195 | 3.2798 | 3.4317 | 2.8094 | 28.3363 | 24.4283 | 3.5094 |  | 0.3587 | 376.7285 | 0.5923 | 3.4741 | 0.0793 | 3.5681 | 425.3066
1998-03-30 | 9:18 | -0.0045776 | 22.9487 | 24.1372 | 3.2717 | 3.4289 | 2.8084 | 28.2644 | 24.4363 | 3.5034 |  | 0.3709 | 376.1182 | 0.5923 | 3.4753 | 0.0793 | 3.5669 | 425.3066
1998-03-30 | 9:18 | -0.0042725 | 23.0318 | 24.0594 | 3.2703 | 3.4232 | 2.8049 | 28.2197 | 24.3816 | 3.4943 |  | 0.3587 | 377.3389 | 0.5923 | 3.4753 | 0.0806 | 3.5669 | 426.5274
1998-03-30 | 9:18 | -0.0045776 | 22.815 | 24.0484 | 3.2647 | 3.4145 | 2.7988 | 28.263 | 24.3026 | 3.4791 |  | 0.3587 | 376.7285 | 0.5923 | 3.4741 | 0.0806 | 3.5669 | 425.3066
1998-03-30 | 9:18 | -0.0042725 | 22.8582 | 24.011 | 3.2667 | 3.4062 | 2.7985 | 28.2144 | 24.4363 | 3.4823 |  | 0.3587 | 376.7285 | 0.4397 | 3.4766 | 0.0793 | 3.5669 | 426.5274
1998-03-30 | 9:18 | -0.0045776 | 22.7819 | 23.924 | 3.264 | 3.4035 | 2.7921 | 28.1316 | 24.3118 | 3.4763 |  | 0.3587 | 376.7285 | 0.5923 | 3.4741 | 0.0806 | 3.5657 | 426.5274
1998-03-30 | 9:18 | -0.0042725 | 22.8099 | 24.0507 | 3.259 | 3.4035 | 2.7941 | 28.0534 | 24.2725 | 3.4733 |  | 0.3709 | 376.7285 | 0.5923 | 3.4741 | 0.0818 | 3.5669 | 426.5274
1998-03-30 | 9:18 | -0.0042725 | 22.8099 | 24.0507 | 3.259 | 3.4035 | 2.7941 | 28.0534 | 24.2725 | 3.4733 |  | 0.3709 | 376.7285 | 0.5923 | 3.4741 | 0.0818 | 3.5669 | 426.5274
1998-03-30 | 9:18 | -0.0042725 | 22.6905 | 23.914 | 3.2498 | 3.3949 | 2.7911 | 28.0587 | 24.3038 | 3.4672 |  | 0.3709 | 377.9492 | 0.5923 | 3.4766 | 0.0818 | 3.5681 | 426.5274
1998-03-30 | 9:18 | -0.0045776 | 22.692 | 23.8473 | 3.2446 | 3.3809 | 2.7858 | 27.9427 | 24.1946 | 3.4583 |  | 0.3587 | 377.3389 | 0.5923 | 3.4753 | 0.0818 | 3.5669 | 426.5274
1998-03-30 | 9:18 | -0.0045776 | 22.692 | 23.8473 | 3.2446 | 3.3809 | 2.7858 | 27.9427 | 24.1946 | 3.4583 |  | 0.3587 | 377.3389 | 0.5923 | 3.4753 | 0.0818 | 3.5669 | 426.5274
1998-03-30 | 9:18 | -0.0042725 | 22.7041 | 23.8255 | 3.2397 | 3.3777 | 2.782 | 27.856 | 24.2642 | 3.4397 |  | 0.3587 | 376.1182 | 0.5923 | 3.4741 | 0.0806 | 3.5669 | 426.5274
1998-03-30 | 9:18 | -0.0039673 | 22.664 | 23.7888 | 3.2363 | 3.3723 | 2.7838 | 27.9991 | 24.1947 | 3.443 |  | 0.3709 | 374.8975 | 0.5923 | 3.4753 | 0.0806 | 3.5669 | 426.5274
1998-03-30 | 9:18 | -0.0045776 | 22.5005 | 23.8365 | 3.2334 | 3.3635 | 2.7801 | 27.8798 | 24.2335 | 3.4337 |  | 0.3587 | 374.8975 | 0.5923 | 3.4753 | 0.0793 | 3.5669 | 426.5274
1998-03-30 | 9:18 | -0.0039673 | 22.613 | 23.6885 | 3.2324 | 3.3606 | 2.7776 | 27.7095 | 24.154 | 3.4336 |  | 0.3709 | 374.8975 | 0.7449 | 3.4766 | 0.0806 | 3.5681 | 426.5274
1998-03-30 | 9:18 | -0.0039673 | 22.613 | 23.6885 | 3.2324 | 3.3606 | 2.7776 | 27.7095 | 24.154 | 3.4336 |  | 0.3709 | 374.8975 | 0.7449 | 3.4766 | 0.0806 | 3.5681 | 426.5274
1998-03-30 | 9:18 | -0.0045776 | 22.3594 | 23.6609 | 3.2271 | 3.355 | 2.7697 | 27.7794 | 24.0997 | 3.4216 |  | 0.3709 | 374.8975 | 0.5923 | 3.4766 | 0.0818 | 3.5669 | 425.3066
1998-03-30 | 9:18 | -0.0045776 | 22.5078 | 23.6993 | 3.2233 | 3.3463 | 2.7736 | 27.7615 | 24.1705 | 3.4214 |  | 0.3709 | 374.8975 | 0.5923 | 3.4741 | 0.0806 | 3.5681 | 426.5274
1998-03-30 | 9:18 | -0.0042725 | 22.3461 | 23.6425 | 3.2204 | 3.3436 | 2.7688 | 27.7354 | 24.0845 | 3.4186 |  | 0.3587 | 374.8975 | 0.2872 | 3.4741 | 0.0806 | 3.5669 | 425.3066
1998-03-30 | 9:18 | -0.0039673 | 22.2241 | 23.4836 | 3.212 | 3.3349 | 2.7617 | 27.553 | 24.0204 | 3.4093 |  | 0.3587 | 374.2871 | 0.5923 | 3.4766 | 0.0818 | 3.5657 | 426.5274
1998-03-30 | 9:18 | -0.0045776 | 22.2294 | 23.4913 | 3.2103 | 3.3288 | 2.758 | 27.5394 | 23.9631 | 3.3966 |  | 0.3709 | 374.8975 | 0.7449 | 3.4753 | 0.0818 | 3.5669 | 426.5274
1998-03-30 | 9:18 | -0.0042725 | 22.254 | 23.4653 | 3.2038 | 3.3293 | 2.7568 | 27.463 | 24.0293 | 3.394 |  | 0.3587 | 374.8975 | 0.5923 | 3.4753 | 0.0806 | 3.5669 | 427.748
1998-03-30 | 9:18 | -0.0042725 | 22.2089 | 23.4926 | 3.2049 | 3.329 | 2.7535 | 27.5292 | 23.8673 | 3.3875 |  | 0.3831 | 375.5078 | 0.4397 | 3.4766 | 0.0806 | 3.5681 | 427.748
1998-03-30 | 9:18 | -0.0042725 | 22.1243 | 23.3967 | 3.1972 | 3.3194 | 2.7468 | 27.3856 | 23.8152 | 3.3867 |  | 0.3587 | 376.1182 | 0.5923 | 3.4753 | 0.0806 | 3.5669 | 426.5274
1998-03-30 | 9:18 | -0.0042725 | 22.0373 | 23.4261 | 3.1971 | 3.3194 | 2.7498 | 27.4482 | 23.8553 | 3.371 |  | 0.3709 | 374.2871 | 0.5923 | 3.4753 | 0.0818 | 3.5669 | 425.3066
1998-03-30 | 9:18 | -0.0042725 | 22.0419 | 23.393 | 3.1944 | 3.319 | 2.7469 | 27.3188 | 23.7807 | 3.3706 |  | 0.3587 | 374.8975 | 0.5923 | 3.4631 | 0.0806 | 3.5669 | 426.5274
1998-03-30 | 9:18 | -0.0045776 | 21.912 | 23.3938 | 3.1917 | 3.3161 | 2.7434 | 27.3368 | 23.8135 | 3.3676 |  | 0.3587 | 375.5078 | 0.5923 | 3.4631 | 0.0793 | 3.5669 | 426.5274
1998-03-30 | 9:18 | -0.0045776 | 21.8908 | 23.3347 | 3.1872 | 3.3133 | 2.7415 | 27.2742 | 23.822 | 3.3583 |  | 0.3587 | 375.5078 | 0.5923 | 3.4631 | 0.0806 | 3.5669 | 425.3066
1998-03-30 | 9:18 | -0.0042725 | 21.9753 | 23.2716 | 3.1849 | 3.31 | 2.7417 | 27.2423 | 23.7228 | 3.3548 |  | 0.3709 | 374.8975 | 0.5923 | 3.4631 | 0.0793 | 3.5669 | 427.748
1998-03-30 | 9:18 | -0.0045776 | 21.8377 | 23.2224 | 3.1813 | 3.3013 | 2.7366 | 27.1968 | 23.6662 | 3.3517 |  | 0.3709 | 374.8975 | 0.5923 | 3.4631 | 0.0806 | 3.5669 | 425.3066
1998-03-30 | 9:18 | -0.0045776 | 21.9093 | 23.2109 | 3.1745 | 3.2923 | 2.7334 | 27.1954 | 23.6408 | 3.3389 |  | 0.3587 | 374.8975 | 0.5923 | 3.4631 | 0.0818 | 3.5669 | 426.5274
1998-03-30 | 9:18 | -0.0042725 | 21.7069 | 23.1933 | 3.1753 | 3.2897 | 2.7245 | 27.1284 | 23.5931 | 3.3361 |  | 0.3709 | 374.8975 | 0.5923 | 3.4631 | 0.0806 | 3.5669 | 427.748
1998-03-30 | 9:18 | -0.0039673 | 21.7515 | 23.1639 | 3.1693 | 3.2839 | 2.7287 | 27.1407 | 23.6508 | 3.3393 |  | 0.3709 | 374.8975 | 0.4397 | 3.4619 | 0.0806 | 3.5657 | 426.5274
1998-03-30 | 9:18 | -0.0039673 | 21.7277 | 23.2319 | 3.1681 | 3.2837 | 2.7244 | 27.0515 | 23.5182 | 3.3296 |  | 0.3709 | 375.5078 | 0.7449 | 3.4644 | 0.0806 | 3.5669 | 427.748
1998-03-30 | 9:18 | -0.0045776 | 21.7505 | 23.1226 | 3.1654 | 3.2838 | 2.7224 | 27.0641 | 23.5599 | 3.3297 |  | 0.3587 | 374.8975 | 0.4397 | 3.4631 | 0.0806 | 3.5669 | 426.5274
1998-03-30 | 9:18 | -0.0045776 | 21.5806 | 23.0209 | 3.1629 | 3.2689 | 2.7228 | 27.1095 | 23.5758 | 3.3233 |  | 0.3587 | 374.8975 | 0.5923 | 3.4631 | 0.0806 | 3.5681 | 425.3066
1998-03-30 | 9:18 | -0.0042725 | 21.7358 | 23.0823 | 3.1616 | 3.2602 | 2.7224 | 26.9243 | 23.4609 | 3.317 |  | 0.3709 | 375.5078 | 0.5923 | 3.4631 | 0.0806 | 3.5547 | 426.5274
1998-03-30 | 9:18 | -0.0042725 | 21.662 | 23.0113 | 3.1583 | 3.2631 | 2.7183 | 26.953 | 23.535 | 3.3106 |  | 0.3709 | 374.8975 | 0.5923 | 3.4619 | 0.0818 | 3.5547 | 425.3066
1998-03-30 | 9:18 | -0.0042725 | 21.574 | 22.9208 | 3.1541 | 3.2631 | 2.7163 | 26.8717 | 23.494 | 3.3075 |  | 0.3587 | 374.8975 | 0.5923 | 3.4631 | 0.0818 | 3.5547 | 425.3066
1998-03-30 | 9:18 | -0.0045776 | 21.5916 | 23.0354 | 3.1536 | 3.2636 | 2.7187 | 26.9393 | 23.5042 | 3.2952 |  | 0.3587 | 374.2871 | 0.4397 | 3.4619 | 0.0806 | 3.5522 | 425.3066
1998-03-30 | 9:18 | -0.0039673 | 21.5443 | 22.9408 | 3.148 | 3.2572 | 2.7183 | 26.8773 | 23.4608 | 3.2979 |  | 0.3709 | 374.8975 | 0.5923 | 3.4631 | 0.0818 | 3.5547 | 425.3066
1998-03-30 | 9:18 | -0.0045776 | 21.5513 | 22.9201 | 3.1465 | 3.2512 | 2.7141 | 26.7772 | 23.3525 | 3.2946 |  | 0.3587 | 376.1182 | 0.5923 | 3.4631 | 0.0793 | 3.5547 | 426.5274
1998-03-30 | 9:18 | -0.0042725 | 21.4339 | 22.8911 | 3.1457 | 3.2454 | 2.7117 | 26.8666 | 23.4861 | 3.2884 |  | 0.3709 | 376.7285 | 0.5923 | 3.4631 | 0.0806 | 3.5547 | 426.5274
1998-03-30 | 9:19 | -0.0039673 | 21.5307 | 22.851 | 3.141 | 3.2365 | 2.7072 | 26.7615 | 23.4533 | 3.2757 |  | 0.3709 | 377.9492 | 0.5923 | 3.4631 | 0.0806 | 3.5547 | 427.748
1998-03-30 | 9:19 | -0.0042725 | 21.5307 | 22.851 | 3.141 | 3.2365 | 2.7072 | 26.7615 | 23.4533 | 3.2757 |  | 0.3709 | 377.9492 | 0.5923 | 3.4631 | 0.0806 | 3.5547 | 427.748
1998-03-30 | 9:19 | -0.0042725 | 21.3083 | 22.7908 | 3.1354 | 3.2336 | 2.699 | 26.7151 | 23.354 | 3.2725 |  | 0.3587 | 376.7285 | 0.5923 | 3.4656 | 0.0806 | 3.5559 | 426.5274
1998-03-30 | 9:19 | -0.0045776 | 21.3678 | 22.7396 | 3.1288 | 3.2306 | 2.6974 | 26.6264 | 23.2953 | 3.2725 |  | 0.3709 | 376.7285 | 0.5923 | 3.4631 | 0.0818 | 3.5559 | 425.3066
1998-03-30 | 9:19 | -0.0045776 | 21.2344 | 22.792 | 3.1242 | 3.2248 | 2.6945 | 26.6101 | 23.3045 | 3.263 |  | 0.3587 | 376.7285 | 0.5923 | 3.4521 | 0.0793 | 3.5535 | 426.5274
1998-03-30 | 9:19 | -0.0042725 | 21.1437 | 22.7097 | 3.1203 | 3.2187 | 2.6908 | 26.562 | 23.237 | 3.2564 |  | 0.3587 | 376.7285 | 0.5923 | 3.4521 | 0.0818 | 3.5559 | 426.5274
1998-03-30 | 9:19 | -0.0045776 | 21.28 | 22.6702 | 3.1205 | 3.2189 | 2.6894 | 26.5456 | 23.1873 | 3.2534 |  | 0.3709 | 377.3389 | 0.4397 | 3.4534 | 0.0806 | 3.5535 | 426.5274
1998-03-30 | 9:19 | -0.0042725 | 21.0983 | 22.6276 | 3.116 | 3.2037 | 2.6871 | 26.544 | 23.2369 | 3.2467 |  | 0.3709 | 376.1182 | 0.7449 | 3.4534 | 0.0806 | 3.5559 | 426.5274
1998-03-30 | 9:19 | -0.0039673 | 21.2192 | 22.6591 | 3.1122 | 3.2038 | 2.6867 | 26.5447 | 23.2373 | 3.25 |  | 0.3709 | 376.1182 | 0.7449 | 3.4521 | 0.0818 | 3.5547 | 426.5274
1998-03-30 | 9:19 | -0.0042725 | 21.1362 | 22.5561 | 3.1064 | 3.2007 | 2.6799 | 26.4194 | 23.1358 | 3.2305 |  | 0.3831 | 376.7285 | 0.5923 | 3.4521 | 0.0818 | 3.5559 | 426.5274
1998-03-30 | 9:19 | -0.0045776 | 21.0011 | 22.5573 | 3.1018 | 3.1918 | 2.679 | 26.4623 | 23.1872 | 3.2241 |  | 0.3709 | 377.3389 | 0.7449 | 3.4534 | 0.0806 | 3.5547 | 425.3066
1998-03-30 | 9:19 | -0.0045776 | 20.94 | 22.5363 | 3.1003 | 3.1826 | 2.6753 | 26.4023 | 23.1785 | 3.224 |  | 0.3709 | 376.7285 | 0.7449 | 3.4509 | 0.0806 | 3.5547 | 426.5274
1998-03-30 | 9:19 | -0.0045776 | 20.9924 | 22.4632 | 3.0978 | 3.1825 | 2.6721 | 26.2698 | 23.0678 | 3.2206 |  | 0.3587 | 377.3389 | 0.4397 | 3.4534 | 0.0806 | 3.5547 | 427.748
1998-03-30 | 9:19 | -0.0042725 | 21.0488 | 22.5394 | 3.0968 | 3.1891 | 2.6694 | 26.2497 | 22.9676 | 3.2179 |  | 0.3587 | 377.3389 | 0.5923 | 3.4509 | 0.0806 | 3.5559 | 426.5274
1998-03-30 | 9:19 | -0.0045776 | 20.8576 | 22.5687 | 3.0938 | 3.1828 | 2.6671 | 26.3322 | 23.0437 | 3.221 |  | 0.3465 | 376.7285 | 0.4397 | 3.4521 | 0.0806 | 3.5535 | 425.3066
1998-03-30 | 9:19 | -0.0045776 | 21.0231 | 22.5358 | 3.0959 | 3.1795 | 2.67 | 26.366 | 23.0935 | 3.2109 |  | 0.3709 | 376.7285 | 0.7449 | 3.4509 | 0.0818 | 3.5535 | 426.5274
1998-03-30 | 9:19 | -0.0042725 | 20.9468 | 22.3807 | 3.0944 | 3.1764 | 2.6705 | 26.1737 | 23.0252 | 3.2075 |  | 0.3709 | 376.7285 | 0.5923 | 3.4509 | 0.0806 | 3.5547 | 426.5274
1998-03-30 | 9:19 | -0.0045776 | 20.902 | 22.3609 | 3.0912 | 3.1674 | 2.6675 | 26.1927 | 22.9659 | 3.2011 |  | 0.3709 | 376.7285 | 0.5923 | 3.4521 | 0.0806 | 3.5547 | 425.3066
1998-03-30 | 9:19 | -0.0045776 | 20.8255 | 22.4537 | 3.0863 | 3.1582 | 2.6638 | 26.1684 | 23.0256 | 3.1977 |  | 0.3587 | 376.7285 | 0.5923 | 3.4534 | 0.0806 | 3.5547 | 426.5274
1998-03-30 | 9:19 | -0.0045776 | 20.8957 | 22.3626 | 3.0856 | 3.1615 | 2.6656 | 26.0858 | 23.0096 | 3.1947 |  | 0.3587 | 376.7285 | 0.5923 | 3.4534 | 0.0806 | 3.5535 | 426.5274
1998-03-30 | 9:19 | -0.0042725 | 20.8349 | 22.2487 | 3.0827 | 3.1585 | 2.6598 | 26.08 | 22.9584 | 3.1947 |  | 0.3709 | 376.7285 | 0.5923 | 3.4509 | 0.0818 | 3.5425 | 426.5274
1998-03-30 | 9:19 | -0.0048828 | 20.757 | 22.299 | 3.0753 | 3.146 | 2.6586 | 25.9877 | 22.9059 | 3.1846 |  | 0.3709 | 376.7285 | 0.5923 | 3.4509 | 0.0818 | 3.5413 | 426.5274
1998-03-30 | 9:19 | -0.0045776 | 20.7877 | 22.299 | 3.0724 | 3.1491 | 2.656 | 25.9452 | 22.9403 | 3.1813 |  | 0.3709 | 376.1182 | 0.5923 | 3.4521 | 0.0793 | 3.5437 | 426.5274
1998-03-30 | 9:19 | -0.0039673 | 20.5339 | 22.2372 | 3.071 | 3.1399 | 2.6555 | 25.9274 | 22.8286 | 3.178 |  | 0.3709 | 377.3389 | 0.5923 | 3.4521 | 0.0806 | 3.5437 | 425.3066
1998-03-30 | 9:19 | -0.0042725 | 20.6108 | 22.2263 | 3.0661 | 3.1337 | 2.6544 | 25.9695 | 22.698 | 3.1746 |  | 0.3587 | 377.3389 | 0.5923 | 3.4509 | 0.0806 | 3.5437 | 426.5274
1998-03-30 | 9:19 | -0.0042725 | 20.7041 | 22.2064 | 3.0618 | 3.1277 | 2.6472 | 25.8914 | 22.7942 | 3.1681 |  | 0.3709 | 377.9492 | 0.5923 | 3.4534 | 0.0806 | 3.5425 | 425.3066
1998-03-30 | 9:19 | -0.0042725 | 20.5817 | 22.1555 | 3.061 | 3.1217 | 2.6473 | 25.8132 | 22.7254 | 3.1649 |  | 0.3709 | 377.3389 | 0.4397 | 3.4521 | 0.0806 | 3.5437 | 426.5274
1998-03-30 | 9:19 | -0.0042725 | 20.5817 | 22.1555 | 3.061 | 3.1217 | 2.6473 | 25.8132 | 22.7254 | 3.1649 |  | 0.3709 | 377.3389 | 0.4397 | 3.4521 | 0.0806 | 3.5437 | 426.5274
1998-03-30 | 9:19 | -0.0045776 | 20.6105 | 22.1007 | 3.0553 | 3.1151 | 2.6391 | 25.768 | 22.7326 | 3.1546 |  | 0.3587 | 377.3389 | 0.5923 | 3.4509 | 0.0806 | 3.5437 | 425.3066
1998-03-30 | 9:19 | -0.0042725 | 20.5652 | 22.0602 | 3.0497 | 3.1122 | 2.6356 | 25.8487 | 22.6461 | 3.1447 |  | 0.3709 | 376.7285 | 0.5923 | 3.4521 | 0.0806 | 3.5425 | 425.3066
1998-03-30 | 9:19 | -0.0042725 | 20.4259 | 22.0397 | 3.0487 | 3.103 | 2.6362 | 25.7942 | 22.6988 | 3.1481 |  | 0.3709 | 376.7285 | 0.5923 | 3.4521 | 0.0806 | 3.5425 | 426.5274
1998-03-30 | 9:19 | -0.0045776 | 20.5397 | 21.942 | 3.0449 | 3.1119 | 2.639 | 25.6809 | 22.6445 | 3.141 |  | 0.3587 | 376.7285 | 0.7449 | 3.4399 | 0.0806 | 3.5425 | 426.5274
1998-03-30 | 9:19 | -0.0042725 | 20.4217 | 22.0241 | 3.0418 | 3.1054 | 2.6367 | 25.722 | 22.6523 | 3.1341 |  | 0.3587 | 378.5596 | 0.4397 | 3.4399 | 0.0806 | 3.5437 | 426.5274
1998-03-30 | 9:19 | -0.0039673 | 20.4598 | 21.9917 | 3.0436 | 3.1115 | 2.6318 | 25.7334 | 22.6692 | 3.134 |  | 0.3587 | 376.7285 | 0.5923 | 3.4399 | 0.0806 | 3.5413 | 427.748
1998-03-30 | 9:19 | -0.0042725 | 20.3505 | 21.9284 | 3.0368 | 3.1053 | 2.6291 | 25.6288 | 22.5638 | 3.1272 |  | 0.3587 | 376.7285 | 0.7449 | 3.4399 | 0.0806 | 3.5425 | 426.5274
1998-03-30 | 9:19 | -0.0045776 | 20.3737 | 21.9282 | 3.0353 | 3.1052 | 2.6259 | 25.6286 | 22.6602 | 3.1238 |  | 0.3709 | 376.7285 | 0.7449 | 3.4399 | 0.0806 | 3.5425 | 426.5274
1998-03-30 | 9:19 | -0.0045776 | 20.2808 | 21.8556 | 3.0339 | 3.0961 | 2.6224 | 25.642 | 22.6171 | 3.1206 |  | 0.3709 | 374.8975 | 0.5923 | 3.4387 | 0.0806 | 3.5437 | 426.5274
1998-03-30 | 9:19 | -0.0045776 | 20.3347 | 21.865 | 3.0318 | 3.0959 | 2.6196 | 25.604 | 22.5725 | 3.1171 |  | 0.3587 | 374.8975 | 0.5923 | 3.4399 | 0.0806 | 3.5425 | 426.5274
1998-03-30 | 9:19 | -0.0042725 | 20.2569 | 21.9078 | 3.0295 | 3.0991 | 2.6186 | 25.5492 | 22.4402 | 3.1036 |  | 0.3709 | 374.8975 | 0.5923 | 3.4399 | 0.0793 | 3.5437 | 425.3066
1998-03-30 | 9:19 | -0.0042725 | 20.328 | 21.803 | 3.0271 | 3.0961 | 2.6165 | 25.6053 | 22.405 | 3.1071 |  | 0.3587 | 375.5078 | 0.5923 | 3.4399 | 0.0806 | 3.5437 | 426.5274
1998-03-30 | 9:19 | -0.0042725 | 20.2025 | 21.6864 | 3.0217 | 3.0867 | 2.6112 | 25.4695 | 22.4761 | 3.0969 |  | 0.3587 | 374.2871 | 0.4397 | 3.4399 | 0.0806 | 3.5425 | 425.3066
1998-03-30 | 9:19 | -0.0042725 | 20.1879 | 21.6878 | 3.0189 | 3.0744 | 2.6103 | 25.4337 | 22.3969 | 3.0971 |  | 0.3587 | 374.8975 | 0.5923 | 3.4399 | 0.0806 | 3.5413 | 426.5274
1998-03-30 | 9:19 | -0.0042725 | 20.2268 | 21.7616 | 3.0154 | 3.0743 | 2.606 | 25.458 | 22.4855 | 3.0936 |  | 0.3709 | 374.2871 | 0.4397 | 3.4399 | 0.0806 | 3.5413 | 425.3066
1998-03-30 | 9:19 | -0.0042725 | 20.1319 | 21.7081 | 3.0168 | 3.0774 | 2.6065 | 25.352 | 22.5029 | 3.097 |  | 0.3587 | 374.8975 | 0.5923 | 3.4412 | 0.0806 | 3.5425 | 425.3066
1998-03-30 | 9:19 | -0.0042725 | 20.053 | 21.6978 | 3.0124 | 3.068 | 2.6076 | 25.3958 | 22.4054 | 3.0833 |  | 0.3709 | 374.2871 | 0.7449 | 3.4399 | 0.0806 | 3.5425 | 426.5274
1998-03-30 | 9:19 | -0.0042725 | 20.1073 | 21.5686 | 3.0088 | 3.0647 | 2.6058 | 25.4379 | 22.3958 | 3.0866 |  | 0.3709 | 374.8975 | 0.4397 | 3.4412 | 0.0818 | 3.5437 | 424.0859
1998-03-30 | 9:19 | -0.0045776 | 20.0611 | 21.6129 | 3.0005 | 3.0491 | 2.5996 | 25.3462 | 22.3072 | 3.0834 |  | 0.3709 | 374.8975 | 0.4397 | 3.4412 | 0.0818 | 3.5315 | 424.0859
1998-03-30 | 9:19 | -0.0042725 | 20.0137 | 21.5705 | 3.0006 | 3.046 | 2.6023 | 25.2154 | 22.2624 | 3.0766 |  | 0.3709 | 375.5078 | 0.4397 | 3.4387 | 0.0806 | 3.5303 | 426.5274
1998-03-30 | 9:19 | -0.0045776 | 20.0303 | 21.614 | 2.9992 | 3.0461 | 2.596 | 25.2288 | 22.3347 | 3.0767 |  | 0.3831 | 374.8975 | 0.5923 | 3.4399 | 0.0806 | 3.5315 | 426.5274
1998-03-30 | 9:19 | -0.0042725 | 19.9183 | 21.56 | 2.9961 | 3.0492 | 2.5927 | 25.1781 | 22.3433 | 3.0628 |  | 0.3587 | 374.8975 | 0.5923 | 3.4399 | 0.0793 | 3.5315 | 425.3066
1998-03-30 | 9:19 | -0.0042725 | 19.8629 | 21.5394 | 2.9913 | 3.0398 | 2.5901 | 25.1474 | 22.2629 | 3.0595 |  | 0.3587 | 374.8975 | 0.5923 | 3.4399 | 0.0806 | 3.5315 | 426.5274
1998-03-30 | 9:19 | -0.0045776 | 19.8955 | 21.508 | 2.9869 | 3.0398 | 2.5853 | 25.1355 | 22.2543 | 3.0561 |  | 0.3709 | 374.8975 | 0.4397 | 3.4399 | 0.0806 | 3.5327 | 426.5274
1998-03-30 | 9:19 | -0.0042725 | 19.8711 | 21.4003 | 2.9833 | 3.0398 | 2.5831 | 25.1727 | 22.2089 | 3.0526 |  | 0.3587 | 374.8975 | 0.5923 | 3.4399 | 0.0818 | 3.5303 | 426.5274
1998-03-30 | 9:19 | -0.0045776 | 19.768 | 21.3478 | 2.983 | 3.0304 | 2.5838 | 25.1677 | 22.2187 | 3.0459 |  | 0.3709 | 374.8975 | 0.5923 | 3.4399 | 0.0806 | 3.5315 | 426.5274
1998-03-30 | 9:20 | -0.0045776 | 19.768 | 21.3478 | 2.983 | 3.0304 | 2.5838 | 25.1677 | 22.2187 | 3.0459 |  | 0.3709 | 374.8975 | 0.5923 | 3.4399 | 0.0806 | 3.5315 | 426.5274
1998-03-30 | 9:20 | -0.0042725 | 19.6959 | 21.4236 | 2.9775 | 3.0241 | 2.5811 | 25.0235 | 22.2099 | 3.0355 |  | 0.3587 | 374.8975 | 0.5923 | 3.4387 | 0.0818 | 3.5315 | 426.5274
1998-03-30 | 9:20 | -0.0042725 | 19.7908 | 21.3462 | 2.9753 | 3.0207 | 2.5804 | 25.0026 | 22.1907 | 3.0353 |  | 0.3709 | 374.8975 | 0.5923 | 3.4387 | 0.0793 | 3.5315 | 426.5274
1998-03-30 | 9:20 | -0.0042725 | 19.7112 | 21.3043 | 2.9689 | 3.0176 | 2.5751 | 24.9468 | 22.1188 | 3.0285 |  | 0.3587 | 374.2871 | 0.5923 | 3.4399 | 0.0818 | 3.5315 | 426.5274
1998-03-30 | 9:20 | -0.0042725 | 19.6782 | 21.3033 | 2.9743 | 3.0143 | 2.5728 | 24.8825 | 22.2541 | 3.0249 |  | 0.3831 | 374.8975 | 0.5923 | 3.4387 | 0.0806 | 3.5315 | 427.748
1998-03-30 | 9:20 | -0.0039673 | 19.7283 | 21.3916 | 2.9686 | 3.0145 | 2.5714 | 24.9289 | 22.1739 | 3.0216 |  | 0.3709 | 374.8975 | 0.5923 | 3.4277 | 0.0806 | 3.5315 | 426.5274
1998-03-30 | 9:20 | -0.0045776 | 19.6391 | 21.3049 | 2.9685 | 3.0049 | 2.5665 | 24.998 | 22.037 | 3.0181 |  | 0.3587 | 374.2871 | 0.5923 | 3.4277 | 0.0806 | 3.5315 | 426.5274
1998-03-30 | 9:20 | -0.0042725 | 19.6647 | 21.2633 | 2.9632 | 3.0019 | 2.5645 | 24.8474 | 22.1564 | 3.0183 |  | 0.3587 | 374.2871 | 0.5923 | 3.4265 | 0.0818 | 3.5303 | 426.5274
1998-03-30 | 9:20 | -0.0039673 | 19.7135 | 21.2313 | 2.9622 | 2.9987 | 2.5646 | 24.8097 | 22.0747 | 3.0078 |  | 0.3587 | 374.8975 | 0.5923 | 3.429 | 0.0818 | 3.5315 | 425.3066
1998-03-30 | 9:20 | -0.0045776 | 19.5676 | 21.1552 | 2.9607 | 2.9955 | 2.5607 | 24.8095 | 22.0289 | 3.0113 |  | 0.3709 | 374.8975 | 0.5923 | 3.429 | 0.0793 | 3.5315 | 426.5274
1998-03-30 | 9:20 | -0.0045776 | 19.5912 | 21.1869 | 2.9606 | 3.0018 | 2.5634 | 24.8468 | 22.065 | 3.0007 |  | 0.3709 | 376.7285 | 0.5923 | 3.4277 | 0.0806 | 3.5315 | 426.5274
1998-03-30 | 9:20 | -0.0045776 | 19.5912 | 21.1869 | 2.9606 | 3.0018 | 2.5634 | 24.8468 | 22.065 | 3.0007 |  | 0.3709 | 376.7285 | 0.5923 | 3.4277 | 0.0806 | 3.5315 | 426.5274
1998-03-30 | 9:20 | -0.0042725 | 19.5851 | 21.1568 | 2.9513 | 2.9892 | 2.5587 | 24.6705 | 22.0114 | 2.9974 |  | 0.3709 | 377.3389 | 0.5923 | 3.4277 | 0.0806 | 3.5315 | 426.5274
1998-03-30 | 9:20 | -0.0042725 | 19.7371 | 21.209 | 2.9531 | 2.9857 | 2.5585 | 24.6365 | 22.0469 | 2.9972 |  | 0.3587 | 377.3389 | 0.5923 | 3.429 | 0.0818 | 3.5315 | 425.3066
1998-03-30 | 9:20 | -0.0042725 | 19.5443 | 21.2 | 2.9508 | 2.9827 | 2.556 | 24.6639 | 22.0113 | 2.9939 |  | 0.3587 | 377.3389 | 0.5923 | 3.4277 | 0.0806 | 3.5315 | 426.5274
1998-03-30 | 9:20 | -0.0042725 | 19.5443 | 21.2 | 2.9508 | 2.9827 | 2.556 | 24.6639 | 22.0113 | 2.9939 |  | 0.3587 | 377.3389 | 0.5923 | 3.4277 | 0.0806 | 3.5315 | 426.5274
1998-03-30 | 9:20 | -0.0042725 | 19.5519 | 21.0907 | 2.9451 | 2.9826 | 2.5543 | 24.74 | 22.0292 | 2.9938 |  | 0.3831 | 376.7285 | 0.8975 | 3.429 | 0.0806 | 3.5327 | 427.748
1998-03-30 | 9:20 | -0.0042725 | 19.3394 | 21.1124 | 2.9411 | 2.9729 | 2.5467 | 24.5411 | 21.8819 | 2.9761 |  | 0.3709 | 376.7285 | 0.5923 | 3.4277 | 0.0806 | 3.5303 | 425.3066
1998-03-30 | 9:20 | -0.0042725 | 19.4869 | 20.9818 | 2.9361 | 2.9665 | 2.5434 | 24.6249 | 21.9005 | 2.9762 |  | 0.3587 | 376.7285 | 0.5923 | 3.4302 | 0.0806 | 3.5315 | 425.3066
1998-03-30 | 9:20 | -0.0042725 | 19.3569 | 21.0811 | 2.9331 | 2.9568 | 2.5397 | 24.6196 | 21.9841 | 2.9728 |  | 0.3709 | 379.1699 | 0.5923 | 3.429 | 0.0818 | 3.5327 | 426.5274
1998-03-30 | 9:20 | -0.0039673 | 19.2582 | 20.9063 | 2.9245 | 2.9568 | 2.5337 | 24.4779 | 21.8176 | 2.9585 |  | 0.3465 | 378.5596 | 0.5923 | 3.4277 | 0.0806 | 3.5193 | 426.5274
1998-03-30 | 9:20 | -0.0042725 | 19.2582 | 20.9063 | 2.9245 | 2.9568 | 2.5337 | 24.4779 | 21.8176 | 2.9585 |  | 0.3465 | 378.5596 | 0.5923 | 3.4277 | 0.0806 | 3.5193 | 426.5274
1998-03-30 | 9:20 | -0.0042725 | 19.3328 | 20.9398 | 2.9185 | 2.9536 | 2.5288 | 24.5366 | 21.9569 | 2.955 |  | 0.3709 | 379.1699 | 0.5923 | 3.4277 | 0.0793 | 3.5205 | 425.3066
1998-03-30 | 9:20 | -0.0045776 | 19.3328 | 20.9398 | 2.9185 | 2.9536 | 2.5288 | 24.5366 | 21.9569 | 2.955 |  | 0.3709 | 379.1699 | 0.5923 | 3.4277 | 0.0793 | 3.5205 | 425.3066
1998-03-30 | 9:20 | -0.0045776 | 19.3903 | 20.9508 | 2.92 | 2.9438 | 2.5238 | 24.4527 | 21.7434 | 2.9479 |  | 0.3587 | 379.1699 | 0.7449 | 3.429 | 0.0793 | 3.5205 | 425.3066
1998-03-30 | 9:20 | -0.0045776 | 19.1918 | 20.8518 | 2.9171 | 2.9392 | 2.5226 | 24.2082 | 21.7746 | 2.9501 |  | 0.3587 | 378.5596 | 0.5923 | 3.4265 | 0.0818 | 3.5193 | 426.5274
1998-03-30 | 9:20 | -0.0039673 | 19.2085 | 20.9069 | 2.9136 | 2.9294 | 2.5188 | 24.384 | 21.7467 | 2.9502 |  | 0.3709 | 378.5596 | 0.5923 | 3.4277 | 0.0793 | 3.5193 | 425.3066
1998-03-30 | 9:20 | -0.0045776 | 19.1347 | 20.842 | 2.9086 | 2.936 | 2.5211 | 24.3395 | 21.7846 | 2.9431 |  | 0.3709 | 378.5596 | 0.5923 | 3.4277 | 0.0806 | 3.5193 | 425.3066
1998-03-30 | 9:20 | -0.0045776 | 19.2252 | 20.7642 | 2.9095 | 2.9261 | 2.5216 | 24.2803 | 21.7656 | 2.9323 |  | 0.3465 | 377.3389 | 0.7449 | 3.4277 | 0.0793 | 3.5205 | 427.748
1998-03-30 | 9:20 | -0.0045776 | 19.1515 | 20.4097 | 2.9096 | 2.9262 | 2.52 | 24.1898 | 21.6911 | 2.936 |  | 0.3587 | 377.3389 | 0.5923 | 3.4277 | 0.0806 | 3.5193 | 426.5274
1998-03-30 | 9:20 | -0.0045776 | 19.3248 | 13.815 | 2.9234 | 2.9361 | 2.5244 | 24.2551 | 21.3101 | 2.9396 |  | 0.3587 | 377.3389 | 0.5923 | 3.418 | 0.0806 | 3.5193 | 426.5274
1998-03-30 | 9:20 | -0.0042725 | 19.358 | 4.9963 | 2.9357 | 2.9623 | 2.5606 | 24.5791 | 15.2822 | 2.9216 |  | 0.3709 | 376.7285 | 0.5923 | 3.4167 | 0.0806 | 3.5193 | 425.3066
1998-03-30 | 9:20 | -0.0042725 | 19.4733 | 2.2465 | 2.9373 | 2.9754 | 2.5639 | 24.535 | 13.6193 | 2.9217 |  | 0.3465 | 377.3389 | 0.5923 | 3.4155 | 0.0793 | 3.5205 | 425.3066
1998-03-30 | 9:20 | -0.0042725 | 19.3571 | 1.9091 | 2.9335 | 2.9783 | 2.5621 | 24.6294 | 13.1373 | 2.9251 |  | 0.3587 | 376.7285 | 0.5923 | 3.4167 | 0.0806 | 3.5193 | 426.5274
1998-03-30 | 9:20 | -0.0042725 | 19.4061 | 0.2689 | 2.9325 | 2.9751 | 2.5642 | 24.6228 | 12.5996 | 2.9215 |  | 0.3709 | 376.7285 | 0.5923 | 3.4167 | 0.0818 | 3.5205 | 426.5274
1998-03-30 | 9:20 | -0.0045776 | 19.3502 | -0.354 | 2.9306 | 2.9656 | 2.5622 | 24.5924 | 12.2538 | 2.9144 |  | 0.3587 | 376.7285 | 0.5923 | 3.4155 | 0.0806 | 3.5193 | 425.3066
1998-03-30 | 9:20 | -0.0045776 | 19.3502 | -0.354 | 2.9306 | 2.9656 | 2.5622 | 24.5924 | 12.2538 | 2.9144 |  | 0.3587 | 376.7285 | 0.5923 | 3.4155 | 0.0806 | 3.5193 | 425.3066
1998-03-30 | 9:20 | -0.0042725 | 19.3245 | -0.8169 | 2.9218 | 2.9589 | 2.5588 | 24.5461 | 11.9446 | 2.9034 |  | 0.3587 | 376.7285 | 0.7449 | 3.4155 | 0.0806 | 3.5193 | 426.5274
1998-03-30 | 9:20 | -0.0042725 | 19.1436 | -1.1381 | 2.924 | 2.9492 | 2.5535 | 24.3855 | 11.8723 | 2.9035 |  | 0.3587 | 376.7285 | 0.7449 | 3.4167 | 0.0793 | 3.5193 | 427.748
1998-03-30 | 9:20 | -0.0045776 | 19.2023 | -0.8167 | 2.9276 | 2.9428 | 2.5536 | 24.5671 | 11.7983 | 2.9072 |  | 0.3709 | 377.3389 | 0.5923 | 3.4155 | 0.0793 | 3.5193 | 426.5274
1998-03-30 | 9:20 | -0.0045776 | 19.136 | -1.6525 | 2.9205 | 2.9395 | 2.5514 | 24.5414 | 11.7607 | 2.9 |  | 0.3587 | 376.7285 | 0.5923 | 3.4155 | 0.0806 | 3.5205 | 426.5274
1998-03-30 | 9:20 | -0.0045776 | 19.0709 | -0.9191 | 2.9192 | 2.9299 | 2.5472 | 24.3751 | 11.7609 | 2.9002 |  | 0.3587 | 376.7285 | 0.5923 | 3.4167 | 0.0793 | 3.5095 | 426.5274
1998-03-30 | 9:20 | -0.0042725 | 19.0117 | -1.0262 | 2.9114 | 2.9232 | 2.5417 | 24.3611 | 11.7227 | 2.8891 |  | 0.3587 | 376.7285 | 0.7449 | 3.418 | 0.0806 | 3.5071 | 425.3066
1998-03-30 | 9:20 | -0.0042725 | 18.98 | -2.3885 | 2.9101 | 2.9234 | 2.5419 | 24.428 | 11.6844 | 2.8857 |  | 0.3587 | 376.7285 | 0.5923 | 3.4155 | 0.0793 | 3.5071 | 426.5274
1998-03-30 | 9:20 | -0.0039673 | 19.0954 | -2.1651 | 2.9064 | 2.9199 | 2.539 | 24.3095 | 11.6451 | 2.8855 |  | 0.3587 | 377.3389 | 0.7449 | 3.4155 | 0.0806 | 3.5071 | 425.3066
1998-03-30 | 9:20 | -0.0042725 | 18.9287 | -1.1379 | 2.9074 | 2.92 | 2.5363 | 24.3619 | 11.6842 | 2.8783 |  | 0.3587 | 377.3389 | 0.5923 | 3.4155 | 0.0806 | 3.5083 | 425.3066
1998-03-30 | 9:20 | -0.0042725 | 18.9797 | -1.511 | 2.9034 | 2.9135 | 2.5369 | 24.3692 | 11.6844 | 2.8784 |  | 0.3831 | 376.7285 | 0.5923 | 3.4167 | 0.0818 | 3.5083 | 427.748
1998-03-30 | 9:20 | -0.0045776 | 19.1064 | -2.1649 | 2.8996 | 2.9137 | 2.5377 | 24.2541 | 11.6456 | 2.8676 |  | 0.3587 | 377.3389 | 0.5923 | 3.4167 | 0.0806 | 3.5059 | 426.5274
1998-03-30 | 9:20 | -0.0042725 | 19.0466 | -2.165 | 2.8994 | 2.9135 | 2.5348 | 24.3045 | 11.6454 | 2.8711 |  | 0.3587 | 374.8975 | 0.5923 | 3.4167 | 0.0806 | 3.5083 | 427.748
1998-03-30 | 9:20 | -0.0042725 | 19.0216 | -2.672 | 2.8968 | 2.9168 | 2.5326 | 24.324 | 11.6058 | 2.8674 |  | 0.3831 | 375.5078 | 0.5923 | 3.418 | 0.0806 | 3.5071 | 426.5274
1998-03-30 | 9:20 | -0.0045776 | 18.9967 | -2.3885 | 2.8927 | 2.9201 | 2.5315 | 24.1218 | 11.6844 | 2.8674 |  | 0.3587 | 374.8975 | 0.5923 | 3.4167 | 0.0818 | 3.5059 | 426.5274
1998-03-30 | 9:20 | -0.0042725 | 18.8878 | -2.165 | 2.8891 | 2.9135 | 2.5293 | 24.1807 | 11.6059 | 2.8637 |  | 0.3587 | 374.8975 | 0.5923 | 3.4155 | 0.0818 | 3.5071 | 424.0859
1998-03-30 | 9:20 | -0.0042725 | 18.8292 | -1.9745 | 2.8886 | 2.907 | 2.531 | 24.2465 | 11.6059 | 2.8527 |  | 0.3587 | 374.8975 | 0.7449 | 3.4167 | 0.0806 | 3.5083 | 426.5274
1998-03-30 | 9:20 | -0.0042725 | 18.9724 | -2.672 | 2.8907 | 2.907 | 2.5288 | 24.1554 | 11.606 | 2.8565 |  | 0.3587 | 374.8975 | 0.5923 | 3.4155 | 0.0818 | 3.5071 | 426.5274
1998-03-30 | 9:20 | -0.0045776 | 18.9371 | -2.3885 | 2.8864 | 2.9034 | 2.528 | 24.1926 | 11.5657 | 2.8525 |  | 0.3709 | 374.2871 | 0.7449 | 3.4167 | 0.0818 | 3.5071 | 426.5274
1998-03-30 | 9:20 | -0.0042725 | 18.9371 | -2.3885 | 2.8864 | 2.9034 | 2.528 | 24.1926 | 11.5657 | 2.8525 |  | 0.3709 | 374.2871 | 0.7449 | 3.4167 | 0.0818 | 3.5071 | 426.5274
1998-03-30 | 9:20 | -0.0042725 | 18.9392 | -1.8055 | 2.8805 | 2.8971 | 2.5206 | 24.0771 | 11.566 | 2.8491 |  | 0.3587 | 374.8975 | 0.5923 | 3.4167 | 0.0806 | 3.5071 | 426.5274
1998-03-30 | 9:20 | -0.0042725 | 18.8627 | -1.9745 | 2.8814 | 2.9036 | 2.5205 | 24.0432 | 11.6059 | 2.8453 |  | 0.3587 | 374.8975 | 0.5923 | 3.4167 | 0.0818 | 3.5071 | 426.5274
1998-03-30 | 9:20 | -0.0045776 | 18.9131 | -3.146 | 2.8747 | 2.9003 | 2.5172 | 24.1154 | 11.6454 | 2.849 |  | 0.3709 | 374.8975 | 0.5923 | 3.4155 | 0.0806 | 3.5083 | 427.748
1998-03-30 | 9:21 | -0.0042725 | 18.7283 | -2.1649 | 2.8753 | 2.8904 | 2.5162 | 24.0242 | 11.566 | 2.8454 |  | 0.4808 | 374.8975 | 0.5923 | 3.4167 | 0.0806 | 3.5071 | 427.748
1998-03-30 | 9:21 | -0.0042725 | 18.7203 | -2.3884 | 2.8723 | 2.8872 | 2.5135 | 24.038 | 11.5255 | 2.8343 |  | 0.4686 | 374.8975 | 0.5923 | 3.4155 | 0.0806 | 3.5071 | 426.5274
1998-03-30 | 9:21 | -0.0042725 | 18.6772 | -3.146 | 2.8701 | 2.8871 | 2.5151 | 23.9647 | 11.566 | 2.8342 |  | 0.4686 | 374.8975 | 0.7449 | 3.4167 | 0.0806 | 3.5071 | 425.3066
1998-03-30 | 9:21 | -0.0045776 | 18.797 | -2.1649 | 2.8703 | 2.8806 | 2.5152 | 23.9463 | 11.6062 | 2.8269 |  | 0.4808 | 374.8975 | 0.7449 | 3.4167 | 0.0806 | 3.5071 | 426.5274
1998-03-30 | 9:21 | -0.0042725 | 18.8808 | -1.9744 | 2.8645 | 2.8872 | 2.5107 | 23.9853 | 11.6061 | 2.8343 |  | 0.4808 | 375.5078 | 0.5923 | 3.4167 | 0.0806 | 3.5071 | 428.9687
1998-03-30 | 9:21 | -0.0048828 | 18.703 | -2.3884 | 2.8655 | 2.8771 | 2.5096 | 23.9651 | 11.566 | 2.8268 |  | 0.4686 | 374.8975 | 0.4397 | 3.4155 | 0.0793 | 3.5071 | 425.3066
1998-03-30 | 9:21 | -0.0048828 | 18.6786 | -3.146 | 2.8666 | 2.8739 | 2.5075 | 23.9663 | 11.5662 | 2.8195 |  | 0.4808 | 374.8975 | 0.5923 | 3.4155 | 0.0806 | 3.5071 | 424.0859
1998-03-30 | 9:21 | -0.0042725 | 18.6099 | -2.6719 | 2.865 | 2.8772 | 2.5074 | 23.9459 | 11.5661 | 2.8119 |  | 0.4686 | 375.5078 | 0.5923 | 3.4058 | 0.0806 | 3.5083 | 427.748
1998-03-30 | 9:21 | -0.0042725 | 18.5763 | -2.6719 | 2.8594 | 2.8705 | 2.5042 | 23.8737 | 11.5662 | 2.812 |  | 0.4686 | 375.5078 | 0.5923 | 3.4045 | 0.0806 | 3.5071 | 427.748
1998-03-30 | 9:21 | -0.0042725 | 18.6101 | -2.3884 | 2.8604 | 2.8705 | 2.5047 | 23.8401 | 11.5661 | 2.8082 |  | 0.4686 | 374.8975 | 0.7449 | 3.4045 | 0.0806 | 3.5071 | 427.748
1998-03-30 | 9:21 | -0.0042725 | 18.6268 | -2.3884 | 2.8551 | 2.8637 | 2.5007 | 23.7198 | 11.5661 | 2.8119 |  | 0.4686 | 374.2871 | 0.4397 | 3.4058 | 0.0806 | 3.5071 | 426.5274
1998-03-30 | 9:21 | -0.0042725 | 18.6 | -2.3884 | 2.8502 | 2.8568 | 2.4989 | 23.7717 | 11.5659 | 2.8117 |  | 0.4686 | 374.8975 | 0.4397 | 3.4058 | 0.0793 | 3.5071 | 426.5274
1998-03-30 | 9:21 | -0.0045776 | 18.6263 | -3.473 | 2.8472 | 2.8501 | 2.4951 | 23.6389 | 11.5254 | 2.8043 |  | 0.4808 | 374.8975 | 0.4397 | 3.4058 | 0.0818 | 3.5071 | 425.3066
1998-03-30 | 9:21 | -0.0042725 | 18.643 | -2.672 | 2.8429 | 2.8433 | 2.49 | 23.6653 | 11.5659 | 2.8042 |  | 0.4686 | 374.8975 | 0.4397 | 3.4058 | 0.0806 | 3.5071 | 426.5274
1998-03-30 | 9:21 | -0.0042725 | 18.643 | -2.672 | 2.8429 | 2.8433 | 2.49 | 23.6653 | 11.5659 | 2.8042 |  | 0.4686 | 374.8975 | 0.4397 | 3.4058 | 0.0806 | 3.5071 | 426.5274
1998-03-30 | 9:21 | -0.0042725 | 18.4816 | -3.146 | 2.8415 | 2.8469 | 2.4896 | 23.633 | 11.5661 | 2.8044 |  | 0.4808 | 374.8975 | 0.5923 | 3.407 | 0.0793 | 3.5083 | 426.5274
1998-03-30 | 9:21 | -0.0042725 | 18.5145 | -2.3884 | 2.8413 | 2.8433 | 2.4883 | 23.5777 | 11.5253 | 2.7891 |  | 0.4686 | 374.8975 | 0.5923 | 3.4058 | 0.0793 | 3.4949 | 426.5274
1998-03-30 | 9:21 | -0.0042725 | 18.5145 | -2.3884 | 2.8413 | 2.8433 | 2.4883 | 23.5777 | 11.5253 | 2.7891 |  | 0.4686 | 374.8975 | 0.5923 | 3.4058 | 0.0793 | 3.4949 | 426.5274
1998-03-30 | 9:21 | -0.0042725 | 18.4372 | -3.473 | 2.8361 | 2.8331 | 2.4827 | 23.5978 | 11.6844 | 2.7929 |  | 0.4808 | 374.8975 | 0.4397 | 3.4045 | 0.0806 | 3.4949 | 425.3066
1998-03-30 | 9:21 | -0.0042725 | 18.4289 | -3.473 | 2.8298 | 2.8297 | 2.4783 | 23.5243 | 11.5254 | 2.7778 |  | 0.4808 | 377.3389 | 0.5923 | 3.4058 | 0.0818 | 3.4961 | 426.5274
1998-03-30 | 9:21 | -0.0045776 | 18.4554 | -3.146 | 2.8257 | 2.8264 | 2.4722 | 23.5116 | 11.4844 | 2.7741 |  | 0.4686 | 377.3389 | 0.5923 | 3.4045 | 0.0806 | 3.4949 | 426.5274
1998-03-30 | 9:21 | -0.0042725 | 18.3957 | -2.3884 | 2.8205 | 2.8197 | 2.4695 | 23.4853 | 11.4845 | 2.7665 |  | 0.4563 | 376.7285 | 0.5923 | 3.4045 | 0.0806 | 3.4949 | 426.5274
1998-03-30 | 9:21 | -0.0042725 | 18.2472 | -3.473 | 2.8145 | 2.8195 | 2.4659 | 23.3077 | 11.5254 | 2.7625 |  | 0.4686 | 377.3389 | 0.7449 | 3.4045 | 0.0818 | 3.4961 | 426.5274
1998-03-30 | 9:21 | -0.0042725 | 18.3696 | -1.9744 | 2.8141 | 2.8128 | 2.4638 | 23.512 | 11.4844 | 2.7589 |  | 0.4686 | 376.7285 | 0.5923 | 3.4045 | 0.0806 | 3.4949 | 426.5274
1998-03-30 | 9:21 | -0.0042725 | 18.2832 | -3.473 | 2.811 | 2.8129 | 2.465 | 23.3702 | 11.5256 | 2.7589 |  | 0.4808 | 376.7285 | 0.5923 | 3.4058 | 0.0793 | 3.4949 | 425.3066
1998-03-30 | 9:21 | -0.0048828 | 18.2143 | -3.473 | 2.8127 | 2.8061 | 2.4606 | 23.3711 | 11.4846 | 2.7551 |  | 0.4563 | 377.3389 | 0.4397 | 3.4045 | 0.0806 | 3.4949 | 426.5274
1998-03-30 | 9:21 | -0.0042725 | 18.2392 | -3.473 | 2.8194 | 2.8162 | 2.466 | 23.3696 | 11.5255 | 2.7588 |  | 0.4686 | 377.3389 | 0.5923 | 3.3936 | 0.0806 | 3.4949 | 426.5274
1998-03-30 | 9:21 | -0.0045776 | 18.3 | -3.473 | 2.8136 | 2.8094 | 2.466 | 23.4035 | 11.4427 | 2.755 |  | 0.493 | 376.7285 | 0.5923 | 3.3936 | 0.0818 | 3.4961 | 425.3066
1998-03-30 | 9:21 | -0.0042725 | 18.4554 | -3.473 | 2.8173 | 2.8128 | 2.4655 | 23.3696 | 11.4844 | 2.755 |  | 0.4808 | 377.3389 | 0.5923 | 3.3923 | 0.0806 | 3.4961 | 425.3066
1998-03-30 | 9:21 | -0.0042725 | 18.4554 | -3.473 | 2.8173 | 2.8128 | 2.4655 | 23.3696 | 11.4844 | 2.755 |  | 0.4808 | 377.3389 | 0.5923 | 3.3923 | 0.0806 | 3.4961 | 425.3066
1998-03-30 | 9:21 | -0.0042725 | 18.4117 | -3.146 | 2.8156 | 2.8093 | 2.4648 | 23.4703 | 11.4426 | 2.751 |  | 0.4808 | 377.3389 | 0.5923 | 3.3936 | 0.0806 | 3.4973 | 427.748
1998-03-30 | 9:21 | -0.0042725 | 18.274 | -2.3884 | 2.813 | 2.8094 | 2.4643 | 23.3629 | 11.4844 | 2.7511 |  | 0.4808 | 376.1182 | 0.5923 | 3.3923 | 0.0818 | 3.4949 | 426.5274
1998-03-30 | 9:21 | -0.0042725 | 18.3946 | -2.1649 | 2.8124 | 2.8059 | 2.4615 | 23.2534 | 11.4843 | 2.7472 |  | 0.4686 | 376.7285 | 0.5923 | 3.3936 | 0.0806 | 3.4949 | 426.5274
1998-03-30 | 9:21 | -0.0042725 | 18.2041 | -3.473 | 2.8077 | 2.799 | 2.4626 | 23.3013 | 11.5254 | 2.7472 |  | 0.4808 | 376.1182 | 0.5923 | 3.3923 | 0.0818 | 3.4949 | 427.748
1998-03-30 | 9:21 | -0.0042725 | 18.2041 | -3.473 | 2.8077 | 2.799 | 2.4626 | 23.3013 | 11.5254 | 2.7472 |  | 0.4808 | 376.1182 | 0.5923 | 3.3923 | 0.0818 | 3.4949 | 427.748
1998-03-30 | 9:21 | -0.0045776 | 18.3257 | -3.473 | 2.8093 | 2.799 | 2.4615 | 23.2604 | 11.4426 | 2.7434 |  | 0.4808 | 376.1182 | 0.5923 | 3.3923 | 0.0793 | 3.4949 | 425.3066
1998-03-30 | 9:21 | -0.0042725 | 18.2203 | -3.473 | 2.8038 | 2.7988 | 2.4596 | 23.2317 | 11.5252 | 2.7432 |  | 0.4808 | 377.9492 | 0.7449 | 3.3936 | 0.0793 | 3.4949 | 426.5274
1998-03-30 | 9:21 | -0.0042725 | 18.2128 | -2.672 | 2.8071 | 2.7956 | 2.4587 | 23.2058 | 11.4843 | 2.7434 |  | 0.4808 | 377.3389 | 0.5923 | 3.3923 | 0.0818 | 3.4961 | 426.5274
1998-03-30 | 9:21 | -0.0042725 | 18.1354 | -3.146 | 2.802 | 2.7923 | 2.4537 | 23.1867 | 11.5256 | 2.732 |  | 0.4808 | 377.3389 | 0.5923 | 3.3936 | 0.0818 | 3.4949 | 425.3066
1998-03-30 | 9:21 | -0.0042725 | 18.1357 | -3.473 | 2.8026 | 2.7855 | 2.4538 | 23.2281 | 11.5257 | 2.7359 |  | 0.4686 | 376.7285 | 0.5923 | 3.3936 | 0.0806 | 3.4949 | 425.3066
1998-03-30 | 9:21 | -0.0042725 | 18.1091 | -3.473 | 2.7988 | 2.7889 | 2.4503 | 23.1045 | 11.4845 | 2.7281 |  | 0.4808 | 377.3389 | 0.5923 | 3.3936 | 0.0806 | 3.4961 | 426.5274
1998-03-30 | 9:21 | -0.0042725 | 18.1436 | -3.473 | 2.7998 | 2.7819 | 2.4497 | 23.1039 | 11.4844 | 2.7203 |  | 0.4808 | 376.1182 | 0.5923 | 3.3923 | 0.0793 | 3.4949 | 425.3066
1998-03-30 | 9:21 | -0.0042725 | 18.0305 | -3.473 | 2.7935 | 2.782 | 2.4464 | 23.2076 | 11.4846 | 2.7166 |  | 0.4686 | 376.7285 | 0.7449 | 3.3948 | 0.0806 | 3.4949 | 426.5274
1998-03-30 | 9:21 | -0.0045776 | 17.9781 | -3.473 | 2.7909 | 2.7786 | 2.4476 | 23.0022 | 11.443 | 2.7205 |  | 0.4808 | 376.7285 | 0.7449 | 3.3923 | 0.0806 | 3.4961 | 426.5274
1998-03-30 | 9:21 | -0.0042725 | 18.0127 | -3.473 | 2.7898 | 2.775 | 2.4418 | 23.0772 | 11.4429 | 2.7165 |  | 0.4686 | 377.3389 | 0.5923 | 3.3936 | 0.0806 | 3.4827 | 426.5274
1998-03-30 | 9:21 | -0.0045776 | 18.0298 | -3.473 | 2.7892 | 2.7715 | 2.4435 | 23.1589 | 11.4428 | 2.7165 |  | 0.4808 | 377.3389 | 0.5923 | 3.3923 | 0.0806 | 3.4839 | 426.5274
1998-03-30 | 9:21 | -0.0045776 | 18.0822 | -3.473 | 2.7881 | 2.7714 | 2.4406 | 22.9659 | 11.4427 | 2.7086 |  | 0.4686 | 376.7285 | 0.5923 | 3.3923 | 0.0793 | 3.4839 | 425.3066
1998-03-30 | 9:21 | -0.0045776 | 17.9778 | -3.473 | 2.7818 | 2.7681 | 2.4356 | 22.9604 | 11.4846 | 2.7088 |  | 0.4808 | 376.7285 | 0.5923 | 3.3923 | 0.0793 | 3.4827 | 425.3066
1998-03-30 | 9:21 | -0.0042725 | 18.0042 | -3.473 | 2.7823 | 2.7647 | 2.4362 | 22.9327 | 11.4429 | 2.7088 |  | 0.4808 | 374.8975 | 0.5923 | 3.3923 | 0.0806 | 3.4827 | 425.3066
1998-03-30 | 9:21 | -0.0042725 | 18.0575 | -3.473 | 2.7813 | 2.7647 | 2.4334 | 23.0782 | 11.4847 | 2.7011 |  | 0.4808 | 374.2871 | 0.4397 | 3.3923 | 0.0793 | 3.4839 | 426.5274
1998-03-30 | 9:21 | -0.0042725 | 18.0122 | -3.473 | 2.7828 | 2.768 | 2.4321 | 23.0835 | 11.5256 | 2.7048 |  | 0.4808 | 375.5078 | 0.7449 | 3.3936 | 0.0818 | 3.4839 | 425.3066
1998-03-30 | 9:21 | -0.0045776 | 18.03 | -3.473 | 2.778 | 2.7646 | 2.4355 | 22.9389 | 11.4428 | 2.7009 |  | 0.4808 | 374.8975 | 0.5923 | 3.3923 | 0.0806 | 3.4839 | 425.3066
1998-03-30 | 9:21 | -0.0045776 | 18.0224 | -3.473 | 2.7754 | 2.7578 | 2.4305 | 22.8987 | 11.443 | 2.6971 |  | 0.4686 | 374.8975 | 0.4397 | 3.3936 | 0.0818 | 3.4827 | 425.3066
1998-03-30 | 9:21 | -0.0045776 | 17.8616 | -3.473 | 2.773 | 2.7645 | 2.4309 | 22.9106 | 11.4427 | 2.7008 |  | 0.4686 | 374.8975 | 0.5923 | 3.3923 | 0.0806 | 3.4827 | 427.748
1998-03-30 | 9:21 | -0.0045776 | 17.8616 | -3.473 | 2.773 | 2.7645 | 2.4309 | 22.9106 | 11.4427 | 2.7008 |  | 0.4686 | 374.8975 | 0.5923 | 3.3923 | 0.0806 | 3.4827 | 427.748
1998-03-30 | 9:21 | -0.0045776 | 18.0025 | -3.473 | 2.7735 | 2.7574 | 2.4297 | 22.91 | 11.5254 | 2.6968 |  | 0.4686 | 374.2871 | 0.5923 | 3.3948 | 0.0818 | 3.4839 | 426.5274
1998-03-30 | 9:21 | -0.0048828 | 17.8969 | -3.473 | 2.7693 | 2.754 | 2.4257 | 22.7992 | 11.4427 | 2.693 |  | 0.4686 | 374.8975 | 0.7449 | 3.3923 | 0.0818 | 3.4827 | 425.3066
1998-03-30 | 9:21 | -0.0042725 | 17.9227 | -3.473 | 2.7675 | 2.7539 | 2.4262 | 22.8402 | 11.4843 | 2.6968 |  | 0.4686 | 374.8975 | 0.5923 | 3.3923 | 0.0793 | 3.4827 | 426.5274
1998-03-30 | 9:22 | -0.0042725 | 17.9248 | -3.473 | 2.7705 | 2.7542 | 2.427 | 22.8008 | 11.4429 | 2.6853 |  | 0.4808 | 374.8975 | 0.5923 | 3.3923 | 0.0806 | 3.4839 | 426.5274
1998-03-30 | 9:22 | -0.0039673 | 17.9248 | -3.473 | 2.7705 | 2.7542 | 2.427 | 22.8008 | 11.4429 | 2.6853 |  | 0.4808 | 374.8975 | 0.5923 | 3.3923 | 0.0806 | 3.4839 | 426.5274
1998-03-30 | 9:22 | -0.0045776 | 17.8367 | -3.473 | 2.7626 | 2.7473 | 2.4214 | 22.7668 | 11.443 | 2.6775 |  | 0.4686 | 374.8975 | 0.4397 | 3.3923 | 0.0806 | 3.4827 | 425.3066
1998-03-30 | 9:22 | -0.0045776 | 17.8268 | -3.473 | 2.7635 | 2.7436 | 2.4218 | 22.6256 | 11.4006 | 2.6774 |  | 0.4808 | 374.2871 | 0.4397 | 3.3936 | 0.0793 | 3.4827 | 425.3066
1998-03-30 | 9:22 | -0.0045776 | 17.7383 | -3.473 | 2.7652 | 2.7508 | 2.4219 | 22.6895 | 11.443 | 2.6814 |  | 0.4686 | 374.8975 | 0.5923 | 3.3923 | 0.0806 | 3.4827 | 426.5274
1998-03-30 | 9:22 | -0.0039673 | 17.8018 | -3.473 | 2.761 | 2.7439 | 2.4186 | 22.7117 | 11.4848 | 2.6776 |  | 0.4808 | 374.8975 | 0.5923 | 3.3813 | 0.0806 | 3.4851 | 425.3066
1998-03-30 | 9:22 | -0.0045776 | 17.8803 | -3.473 | 2.7592 | 2.7366 | 2.419 | 22.7867 | 11.4846 | 2.6813 |  | 0.4808 | 375.5078 | 0.5923 | 3.3826 | 0.0806 | 3.4851 | 426.5274
1998-03-30 | 9:22 | -0.0042725 | 17.7284 | -3.473 | 2.7618 | 2.7401 | 2.4201 | 22.8418 | 11.4845 | 2.6734 |  | 0.4808 | 374.8975 | 0.5923 | 3.3813 | 0.0806 | 3.4827 | 425.3066
1998-03-30 | 9:22 | -0.0042725 | 17.7284 | -3.473 | 2.7618 | 2.7401 | 2.4201 | 22.8418 | 11.4845 | 2.6734 |  | 0.4808 | 374.8975 | 0.5923 | 3.3813 | 0.0806 | 3.4827 | 425.3066
1998-03-30 | 9:22 | -0.0045776 | 17.7832 | -3.473 | 2.7609 | 2.7297 | 2.4179 | 22.7037 | 11.443 | 2.6617 |  | 0.4808 | 375.5078 | 0.5923 | 3.3801 | 0.0806 | 3.4827 | 426.5274
1998-03-30 | 9:22 | -0.0042725 | 17.7832 | -3.473 | 2.7604 | 2.7262 | 2.4174 | 22.7386 | 11.4847 | 2.6696 |  | 0.4563 | 374.8975 | 0.5923 | 3.3813 | 0.0806 | 3.4851 | 426.5274
1998-03-30 | 9:22 | -0.0042725 | 17.7112 | -3.473 | 2.7571 | 2.7226 | 2.4156 | 22.7311 | 11.4429 | 2.6616 |  | 0.4686 | 374.8975 | 0.5923 | 3.3801 | 0.0806 | 3.4839 | 426.5274
1998-03-30 | 9:22 | -0.0042725 | 17.7115 | -3.473 | 2.7522 | 2.7226 | 2.4139 | 22.6264 | 11.443 | 2.6577 |  | 0.4686 | 374.8975 | 0.5923 | 3.3813 | 0.0818 | 3.4839 | 427.748
1998-03-30 | 9:22 | -0.0042725 | 17.7286 | -3.473 | 2.7527 | 2.719 | 2.4132 | 22.6044 | 11.4845 | 2.6536 |  | 0.4808 | 374.2871 | 0.5923 | 3.3801 | 0.0793 | 3.4717 | 426.5274
1998-03-30 | 9:22 | -0.0045776 | 17.6391 | -3.473 | 2.75 | 2.7119 | 2.4109 | 22.5764 | 11.4006 | 2.6536 |  | 0.493 | 374.8975 | 0.4397 | 3.3801 | 0.0806 | 3.4717 | 425.3066
1998-03-30 | 9:22 | -0.0045776 | 17.5852 | -3.473 | 2.7467 | 2.7155 | 2.4081 | 22.5977 | 11.4846 | 2.6417 |  | 0.4686 | 374.2871 | 0.4397 | 3.3801 | 0.0806 | 3.4729 | 426.5274
1998-03-30 | 9:22 | -0.0042725 | 17.7016 | -2.6719 | 2.7412 | 2.7118 | 2.4034 | 22.3923 | 11.4428 | 2.6416 |  | 0.4808 | 374.8975 | 0.5923 | 3.3801 | 0.0806 | 3.4717 | 424.0859
1998-03-30 | 9:22 | -0.0039673 | 17.5664 | -1.6522 | 2.7379 | 2.7011 | 2.3993 | 22.5475 | 11.4428 | 2.6335 |  | 0.4808 | 374.8975 | 0.4397 | 3.3813 | 0.0806 | 3.4717 | 426.5274
1998-03-30 | 9:22 | -0.0045776 | 17.4767 | -0.6219 | 2.7331 | 2.7013 | 2.3982 | 22.5696 | 11.4006 | 2.6336 |  | 0.4808 | 374.8975 | 0.5923 | 3.3826 | 0.0818 | 3.4729 | 427.748
1998-03-30 | 9:22 | -0.0045776 | 17.5118 | -2.3884 | 2.7275 | 2.6975 | 2.3958 | 22.4482 | 11.4004 | 2.6214 |  | 0.4686 | 374.8975 | 0.5923 | 3.3813 | 0.0818 | 3.4717 | 427.748
1998-03-30 | 9:22 | -0.0045776 | 17.5306 | -2.3883 | 2.7254 | 2.6869 | 2.3924 | 22.4065 | 11.4005 | 2.6134 |  | 0.4686 | 374.8975 | 0.5923 | 3.3813 | 0.0793 | 3.4705 | 425.3066
1998-03-30 | 9:22 | -0.0042725 | 17.5669 | -1.6521 | 2.7227 | 2.6869 | 2.3889 | 22.2786 | 11.4428 | 2.6135 |  | 0.4808 | 374.8975 | 0.7449 | 3.3813 | 0.0806 | 3.4717 | 426.5274
1998-03-30 | 9:22 | -0.0045776 | 17.4036 | -2.1649 | 2.7194 | 2.6833 | 2.3889 | 22.3781 | 11.4005 | 2.6175 |  | 0.4808 | 374.8975 | 0.5923 | 3.3813 | 0.0806 | 3.4717 | 427.748
1998-03-30 | 9:22 | -0.0045776 | 17.3563 | -1.3791 | 2.7175 | 2.6866 | 2.3875 | 22.2193 | 11.4003 | 2.6092 |  | 0.4686 | 374.8975 | 0.7449 | 3.3813 | 0.0806 | 3.4741 | 426.5274
1998-03-30 | 9:22 | -0.0042725 | 17.4579 | -1.8055 | 2.7139 | 2.6833 | 2.3848 | 22.2996 | 11.4005 | 2.6094 |  | 0.4808 | 374.8975 | 0.5923 | 3.3813 | 0.0793 | 3.4729 | 425.3066
1998-03-30 | 9:22 | -0.0042725 | 17.3578 | -3.473 | 2.7166 | 2.6761 | 2.3842 | 22.3067 | 11.4428 | 2.6053 |  | 0.4686 | 374.2871 | 0.7449 | 3.3691 | 0.0806 | 3.4717 | 425.3066
1998-03-30 | 9:22 | -0.0042725 | 17.5117 | -1.5109 | 2.7149 | 2.676 | 2.3812 | 22.1414 | 11.566 | 2.6133 |  | 0.4808 | 374.8975 | 0.4397 | 3.3691 | 0.0806 | 3.4717 | 427.748
1998-03-30 | 9:22 | -0.0042725 | 17.4125 | -2.3884 | 2.7122 | 2.6725 | 2.3784 | 22.2067 | 11.4845 | 2.6053 |  | 0.4686 | 376.7285 | 0.5923 | 3.3704 | 0.0806 | 3.4729 | 427.748
1998-03-30 | 9:22 | -0.0042725 | 17.2748 | -2.672 | 2.7094 | 2.6724 | 2.3806 | 22.3059 | 11.4004 | 2.6012 |  | 0.4686 | 376.7285 | 0.5923 | 3.3679 | 0.0806 | 3.4729 | 426.5274
1998-03-30 | 9:22 | -0.0042725 | 17.4042 | -3.473 | 2.7085 | 2.6726 | 2.3773 | 22.2291 | 11.4846 | 2.6014 |  | 0.4686 | 377.3389 | 0.5923 | 3.3704 | 0.0806 | 3.4717 | 425.3066
1998-03-30 | 9:22 | -0.0045776 | 17.3857 | -3.473 | 2.7074 | 2.6618 | 2.3755 | 22.1571 | 11.4006 | 2.5891 |  | 0.4686 | 376.7285 | 0.5923 | 3.3691 | 0.0806 | 3.4717 | 426.5274
1998-03-30 | 9:22 | -0.0045776 | 17.358 | -3.473 | 2.7001 | 2.6725 | 2.3749 | 22.1352 | 11.4845 | 2.5932 |  | 0.4808 | 377.3389 | 0.5923 | 3.3691 | 0.0806 | 3.4705 | 425.3066
1998-03-30 | 9:22 | -0.0045776 | 17.3577 | -0.622 | 2.7001 | 2.6689 | 2.3778 | 22.1707 | 11.4428 | 2.589 |  | 0.4808 | 376.7285 | 0.5923 | 3.3691 | 0.0806 | 3.4729 | 425.3066
1998-03-30 | 9:22 | -0.0042725 | 17.2846 | -2.3884 | 2.6963 | 2.6653 | 2.3731 | 22.0918 | 11.4428 | 2.5931 |  | 0.4808 | 376.7285 | 0.5923 | 3.3691 | 0.0818 | 3.4717 | 426.5274
1998-03-30 | 9:22 | -0.0045776 | 17.2748 | -3.473 | 2.6967 | 2.6616 | 2.3725 | 22.055 | 11.4004 | 2.5849 |  | 0.4808 | 376.7285 | 0.7449 | 3.3691 | 0.0806 | 3.4717 | 425.3066
1998-03-30 | 9:22 | -0.0045776 | 17.3033 | -2.1648 | 2.6941 | 2.6581 | 2.3703 | 22.0345 | 11.4006 | 2.5768 |  | 0.4686 | 376.7285 | 0.5923 | 3.3704 | 0.0818 | 3.4717 | 426.5274
1998-03-30 | 9:22 | -0.0042725 | 17.3586 | -3.473 | 2.6947 | 2.6582 | 2.3715 | 21.9482 | 11.4006 | 2.5851 |  | 0.4808 | 377.3389 | 0.5923 | 3.3691 | 0.0818 | 3.4717 | 426.5274
1998-03-30 | 9:22 | -0.0042725 | 17.257 | -3.473 | 2.6929 | 2.6436 | 2.369 | 21.9543 | 11.3576 | 2.5768 |  | 0.4808 | 377.3389 | 0.4397 | 3.3716 | 0.083 | 3.4729 | 426.5274
1998-03-30 | 9:22 | -0.0042725 | 17.2576 | -3.473 | 2.698 | 2.6437 | 2.3703 | 22.1499 | 11.4006 | 2.5769 |  | 0.4808 | 376.7285 | 0.5923 | 3.3691 | 0.083 | 3.4607 | 425.3066
1998-03-30 | 9:22 | -0.0045776 | 17.2576 | -3.473 | 2.698 | 2.6437 | 2.3703 | 22.1499 | 11.4006 | 2.5769 |  | 0.4808 | 376.7285 | 0.5923 | 3.3691 | 0.083 | 3.4607 | 425.3066
1998-03-30 | 9:22 | -0.0045776 | 17.2197 | -3.473 | 2.6912 | 2.6471 | 2.3654 | 22.0838 | 11.4004 | 2.5808 |  | 0.4686 | 376.7285 | 0.5923 | 3.3691 | 0.0818 | 3.4595 | 426.5274
1998-03-30 | 9:22 | -0.0042725 | 17.1456 | -3.473 | 2.6878 | 2.6471 | 2.3601 | 22.0402 | 11.4843 | 2.5766 |  | 0.4808 | 376.7285 | 0.5923 | 3.3704 | 0.0806 | 3.4595 | 426.5274
1998-03-30 | 9:22 | -0.0045776 | 17.3312 | -3.473 | 2.6892 | 2.6473 | 2.3633 | 22.0278 | 11.5257 | 2.5728 |  | 0.4808 | 377.3389 | 0.5923 | 3.3691 | 0.0793 | 3.4595 | 424.0859
1998-03-30 | 9:22 | -0.0042725 | 17.2573 | -3.473 | 2.6891 | 2.6436 | 2.3644 | 21.9982 | 11.4005 | 2.5686 |  | 0.4686 | 376.7285 | 0.4397 | 3.3679 | 0.0806 | 3.4595 | 425.3066
1998-03-30 | 9:22 | -0.0042725 | 17.1469 | -3.473 | 2.6913 | 2.6436 | 2.3632 | 21.9476 | 11.4006 | 2.5768 |  | 0.4808 | 376.7285 | 0.7449 | 3.3691 | 0.0818 | 3.4607 | 427.748
1998-03-30 | 9:22 | -0.0042725 | 17.2561 | -3.473 | 2.6867 | 2.6434 | 2.3595 | 21.9098 | 11.4426 | 2.5725 |  | 0.4808 | 374.8975 | 0.5923 | 3.3679 | 0.0806 | 3.4595 | 425.3066
1998-03-30 | 9:22 | -0.0042725 | 17.2307 | -3.473 | 2.6865 | 2.6365 | 2.3569 | 21.8978 | 11.3578 | 2.5687 |  | 0.4808 | 374.8975 | 0.7449 | 3.3704 | 0.0806 | 3.4607 | 426.5274
1998-03-30 | 9:22 | -0.0042725 | 17.2307 | -3.473 | 2.6865 | 2.6365 | 2.3569 | 21.8978 | 11.3578 | 2.5687 |  | 0.4808 | 374.8975 | 0.7449 | 3.3704 | 0.0806 | 3.4607 | 426.5274
1998-03-30 | 9:22 | -0.0042725 | 17.1283 | -3.473 | 2.683 | 2.6327 | 2.3567 | 21.7946 | 11.4005 | 2.5686 |  | 0.4686 | 374.2871 | 0.5923 | 3.3557 | 0.0793 | 3.4595 | 426.5274
1998-03-30 | 9:22 | -0.0042725 | 17.1107 | -3.473 | 2.6876 | 2.6292 | 2.3557 | 21.8103 | 11.443 | 2.5687 |  | 0.4808 | 374.8975 | 0.4397 | 3.3582 | 0.0806 | 3.4583 | 426.5274
1998-03-30 | 9:22 | -0.0045776 | 17.157 | -3.473 | 2.6865 | 2.6328 | 2.3533 | 21.9848 | 11.4007 | 2.5646 |  | 0.4808 | 374.8975 | 0.5923 | 3.3582 | 0.0806 | 3.4583 | 426.5274
1998-03-30 | 9:22 | -0.0042725 | 17.0914 | -3.473 | 2.6824 | 2.629 | 2.3509 | 21.8094 | 11.4428 | 2.5645 |  | 0.4686 | 374.8975 | 0.5923 | 3.3582 | 0.0806 | 3.4595 | 426.5274
1998-03-30 | 9:22 | -0.0045776 | 17.1369 | -2.3884 | 2.6823 | 2.6253 | 2.3525 | 21.7426 | 11.4427 | 2.552 |  | 0.4808 | 374.8975 | 0.5923 | 3.3594 | 0.0806 | 3.4607 | 425.3066
1998-03-30 | 9:22 | -0.0045776 | 17.1664 | -3.473 | 2.6804 | 2.6255 | 2.3533 | 21.7959 | 11.443 | 2.5564 |  | 0.4808 | 374.8975 | 0.5923 | 3.3582 | 0.0793 | 3.4595 | 426.5274
1998-03-30 | 9:22 | -0.0045776 | 17.1377 | -3.473 | 2.6786 | 2.6217 | 2.3509 | 21.7509 | 11.4006 | 2.5562 |  | 0.4808 | 374.2871 | 0.5923 | 3.3569 | 0.0806 | 3.4583 | 426.5274
1998-03-30 | 9:22 | -0.0042725 | 17.0553 | -3.473 | 2.6781 | 2.6182 | 2.3457 | 21.708 | 11.4007 | 2.5481 |  | 0.4808 | 371.8457 | 0.7449 | 3.3594 | 0.0806 | 3.4595 | 425.3066
1998-03-30 | 9:22 | -0.0045776 | 17.0258 | -3.473 | 2.6746 | 2.6179 | 2.346 | 21.8742 | 11.3576 | 2.552 |  | 0.4808 | 372.4561 | 0.5923 | 3.3569 | 0.0818 | 3.4619 | 426.5274
1998-03-30 | 9:23 | -0.0042725 | 16.9527 | -3.473 | 2.6742 | 2.6182 | 2.3433 | 21.8395 | 11.4007 | 2.5398 |  | 0.4808 | 373.0664 | 0.5923 | 3.3569 | 0.0806 | 3.4595 | 426.5274
1998-03-30 | 9:23 | -0.0042725 | 17.0096 | -3.473 | 2.6677 | 2.611 | 2.3404 | 21.709 | 11.358 | 2.5441 |  | 0.4808 | 373.0664 | 0.7449 | 3.3569 | 0.0806 | 3.4595 | 425.3066
1998-03-30 | 9:23 | -0.0042725 | 16.9439 | -3.473 | 2.6643 | 2.6072 | 2.338 | 21.6645 | 11.3579 | 2.5273 |  | 0.4686 | 372.4561 | 0.4397 | 3.3569 | 0.0793 | 3.4595 | 426.5274
1998-03-30 | 9:23 | -0.0042725 | 17.0179 | -3.473 | 2.6636 | 2.6108 | 2.3385 | 21.7079 | 11.3578 | 2.5356 |  | 0.4808 | 374.2871 | 0.7449 | 3.3582 | 0.0806 | 3.4607 | 426.5274
1998-03-30 | 9:23 | -0.0042725 | 17.0085 | -3.473 | 2.6613 | 2.6034 | 2.3344 | 21.7809 | 11.4007 | 2.5356 |  | 0.4686 | 372.4561 | 0.5923 | 3.3569 | 0.0806 | 3.4595 | 426.5274
1998-03-30 | 9:23 | -0.0042725 | 16.9428 | -3.473 | 2.6585 | 2.6034 | 2.3355 | 21.7073 | 11.4006 | 2.5314 |  | 0.4808 | 373.6768 | 0.5923 | 3.3582 | 0.0806 | 3.4607 | 425.3066
1998-03-30 | 9:23 | -0.0045776 | 16.9908 | -3.473 | 2.6609 | 2.5999 | 2.3327 | 21.6721 | 11.4008 | 2.5357 |  | 0.4686 | 372.4561 | 0.5923 | 3.3582 | 0.0818 | 3.4607 | 426.5274
1998-03-30 | 9:23 | -0.0042725 | 17.0554 | -3.473 | 2.6564 | 2.5961 | 2.3344 | 21.6862 | 11.4007 | 2.5273 |  | 0.4808 | 373.0664 | 0.7449 | 3.3582 | 0.0806 | 3.4595 | 425.3066
1998-03-30 | 9:23 | -0.0045776 | 17.0554 | -3.473 | 2.6564 | 2.5961 | 2.3344 | 21.6862 | 11.4007 | 2.5273 |  | 0.4808 | 373.0664 | 0.7449 | 3.3582 | 0.0806 | 3.4595 | 425.3066
1998-03-30 | 9:23 | -0.0045776 | 16.8024 | -3.473 | 2.6557 | 2.5886 | 2.3326 | 21.6415 | 11.4007 | 2.5272 |  | 0.4686 | 373.0664 | 0.5923 | 3.3569 | 0.0818 | 3.4595 | 426.5274
1998-03-30 | 9:23 | -0.0045776 | 16.8131 | -3.473 | 2.657 | 2.5925 | 2.3298 | 21.6283 | 11.4432 | 2.5274 |  | 0.4686 | 373.0664 | 0.5923 | 3.3594 | 0.0818 | 3.4595 | 425.3066
1998-03-30 | 9:23 | -0.0042725 | 16.8112 | -3.473 | 2.6506 | 2.5848 | 2.3301 | 21.6702 | 11.3577 | 2.5188 |  | 0.4686 | 373.0664 | 0.4397 | 3.3569 | 0.0818 | 3.4607 | 426.5274
1998-03-30 | 9:23 | -0.0042725 | 16.8959 | -3.473 | 2.6506 | 2.5885 | 2.3271 | 21.5598 | 11.3577 | 2.523 |  | 0.4808 | 373.0664 | 0.5923 | 3.3582 | 0.0806 | 3.4607 | 426.5274
1998-03-30 | 9:23 | -0.0042725 | 16.8033 | -3.473 | 2.6536 | 2.5813 | 2.3267 | 21.5689 | 11.4008 | 2.5232 |  | 0.4686 | 373.0664 | 0.4397 | 3.3582 | 0.0806 | 3.4595 | 426.5274
1998-03-30 | 9:23 | -0.0045776 | 16.953 | -3.1459 | 2.6434 | 2.5887 | 2.3267 | 21.7376 | 11.443 | 2.5273 |  | 0.4808 | 373.0664 | 0.5923 | 3.3569 | 0.0806 | 3.4595 | 425.3066
1998-03-30 | 9:23 | -0.0045776 | 16.6899 | -3.473 | 2.6452 | 2.5813 | 2.3238 | 21.3759 | 11.4008 | 2.519 |  | 0.4686 | 372.4561 | 0.5923 | 3.3582 | 0.0806 | 3.4607 | 426.5274
1998-03-30 | 9:23 | -0.0042725 | 16.8502 | -3.473 | 2.6463 | 2.5813 | 2.3249 | 21.5095 | 11.4008 | 2.519 |  | 0.4686 | 372.4561 | 0.5923 | 3.3582 | 0.0806 | 3.4595 | 426.5274
1998-03-30 | 9:23 | -0.0042725 | 16.7369 | -3.473 | 2.6446 | 2.5775 | 2.3249 | 21.6864 | 11.4008 | 2.5147 |  | 0.4808 | 372.4561 | 0.5923 | 3.3582 | 0.0818 | 3.4534 | 426.5274
1998-03-30 | 9:23 | -0.0042725 | 16.8505 | -1.6519 | 2.6441 | 2.5739 | 2.3232 | 21.5099 | 11.358 | 2.5106 |  | 0.4686 | 372.4561 | 0.5923 | 3.3569 | 0.0793 | 3.4473 | 424.0859
1998-03-30 | 9:23 | -0.0042725 | 16.7167 | -3.473 | 2.641 | 2.5736 | 2.32 | 21.4485 | 11.4006 | 2.5104 |  | 0.4686 | 372.4561 | 0.5923 | 3.3582 | 0.0806 | 3.4485 | 426.5274
1998-03-30 | 9:23 | -0.0045776 | 16.717 | -3.473 | 2.6422 | 2.5737 | 2.32 | 21.5008 | 11.4006 | 2.502 |  | 0.4808 | 372.4561 | 0.5923 | 3.3582 | 0.0818 | 3.4485 | 426.5274
1998-03-30 | 9:23 | -0.0045776 | 16.717 | -3.473 | 2.6422 | 2.5737 | 2.32 | 21.5008 | 11.4006 | 2.502 |  | 0.4808 | 372.4561 | 0.5923 | 3.3582 | 0.0818 | 3.4485 | 426.5274
1998-03-30 | 9:23 | -0.0045776 | 16.7262 | -3.473 | 2.6365 | 2.5699 | 2.314 | 21.3815 | 11.4006 | 2.5061 |  | 0.4686 | 372.4561 | 0.5923 | 3.3582 | 0.0818 | 3.4485 | 426.5274
1998-03-30 | 9:23 | -0.0042725 | 16.6612 | -2.3882 | 2.6293 | 2.5589 | 2.313 | 21.3682 | 11.3579 | 2.4979 |  | 0.4808 | 373.6768 | 0.5923 | 3.3594 | 0.0806 | 3.4485 | 426.5274
1998-03-30 | 9:23 | -0.0042725 | 16.7361 | -3.473 | 2.628 | 2.5625 | 2.3122 | 21.3148 | 11.3577 | 2.4978 |  | 0.4686 | 373.0664 | 0.5923 | 3.3557 | 0.0793 | 3.4485 | 425.3066
1998-03-30 | 9:23 | -0.0042725 | 16.7363 | -3.473 | 2.6258 | 2.5587 | 2.3099 | 21.3971 | 11.4007 | 2.4893 |  | 0.4808 | 373.6768 | 0.7449 | 3.3582 | 0.0806 | 3.4485 | 426.5274
1998-03-30 | 9:23 | -0.0045776 | 16.7276 | -2.3882 | 2.6185 | 2.5589 | 2.3082 | 21.398 | 11.4008 | 2.4979 |  | 0.4686 | 373.0664 | 0.5923 | 3.3582 | 0.0793 | 3.4485 | 425.3066
1998-03-30 | 9:23 | -0.0042725 | 16.6981 | -3.473 | 2.6189 | 2.5549 | 2.3092 | 21.4637 | 11.4006 | 2.4893 |  | 0.4808 | 373.0664 | 0.5923 | 3.3569 | 0.0806 | 3.4485 | 426.5274
1998-03-30 | 9:23 | -0.0045776 | 16.5732 | -3.473 | 2.6182 | 2.551 | 2.309 | 21.2157 | 11.4427 | 2.4891 |  | 0.4686 | 374.2871 | 0.5923 | 3.3447 | 0.0806 | 3.4485 | 426.5274
1998-03-30 | 9:23 | -0.0045776 | 16.6598 | -2.1648 | 2.6115 | 2.5474 | 2.302 | 21.2168 | 11.4006 | 2.4935 |  | 0.4686 | 374.8975 | 0.5923 | 3.3459 | 0.0793 | 3.4485 | 426.5274
1998-03-30 | 9:23 | -0.0042725 | 16.6227 | -2.3883 | 2.6116 | 2.5437 | 2.3003 | 21.2404 | 11.4007 | 2.4808 |  | 0.4686 | 375.5078 | 0.5923 | 3.3447 | 0.0806 | 3.4485 | 426.5274
1998-03-30 | 9:23 | -0.0042725 | 16.6904 | -3.473 | 2.6066 | 2.5477 | 2.301 | 21.3615 | 11.4009 | 2.4767 |  | 0.4686 | 376.1182 | 0.4397 | 3.3472 | 0.0818 | 3.4497 | 426.5274
1998-03-30 | 9:23 | -0.0045776 | 16.5644 | -3.473 | 2.6074 | 2.5436 | 2.3031 | 21.3216 | 11.4005 | 2.4764 |  | 0.4808 | 374.8975 | 0.5923 | 3.3459 | 0.0818 | 3.4485 | 426.5274
1998-03-30 | 9:23 | -0.0042725 | 16.5644 | -3.473 | 2.6074 | 2.5436 | 2.3031 | 21.3216 | 11.4005 | 2.4764 |  | 0.4808 | 374.8975 | 0.5923 | 3.3459 | 0.0818 | 3.4485 | 426.5274
1998-03-30 | 9:23 | -0.0045776 | 16.6984 | -3.473 | 2.6024 | 2.5361 | 2.3014 | 21.24 | 11.4429 | 2.468 |  | 0.4808 | 374.8975 | 0.7449 | 3.3447 | 0.0806 | 3.4485 | 427.748
1998-03-30 | 9:23 | -0.0045776 | 16.6984 | -3.473 | 2.6024 | 2.5361 | 2.3014 | 21.24 | 11.4429 | 2.468 |  | 0.4808 | 374.8975 | 0.7449 | 3.3447 | 0.0806 | 3.4485 | 427.748
1998-03-30 | 9:23 | -0.0042725 | 16.6324 | -3.473 | 2.6042 | 2.5324 | 2.2967 | 21.0595 | 11.4007 | 2.468 |  | 0.4686 | 374.8975 | 0.4397 | 3.3447 | 0.0806 | 3.4485 | 424.0859
1998-03-30 | 9:23 | -0.0042725 | 16.6135 | -3.473 | 2.6002 | 2.5362 | 2.2985 | 21.1353 | 11.4008 | 2.4809 |  | 0.4808 | 374.2871 | 0.4397 | 3.3447 | 0.0793 | 3.4473 | 425.3066
1998-03-30 | 9:23 | -0.0045776 | 16.6127 | -3.473 | 2.6018 | 2.5361 | 2.2984 | 21.1495 | 11.4006 | 2.468 |  | 0.4808 | 374.8975 | 0.7449 | 3.3447 | 0.0818 | 3.4485 | 426.5274
1998-03-30 | 9:23 | -0.0045776 | 16.5741 | -3.473 | 2.5977 | 2.536 | 2.2953 | 21.081 | 11.3577 | 2.4679 |  | 0.4686 | 374.8975 | 0.5923 | 3.3447 | 0.0806 | 3.4485 | 427.748
1998-03-30 | 9:23 | -0.0045776 | 16.537 | -3.473 | 2.5973 | 2.5286 | 2.2943 | 21.1049 | 11.4007 | 2.4638 |  | 0.4808 | 374.8975 | 0.5923 | 3.3447 | 0.0806 | 3.4473 | 427.748
1998-03-30 | 9:23 | -0.0045776 | 16.563 | -3.473 | 2.5975 | 2.5282 | 2.2939 | 21.0413 | 11.3574 | 2.4677 |  | 0.4808 | 374.8975 | 0.5923 | 3.3459 | 0.0806 | 3.4485 | 426.5274
1998-03-30 | 9:23 | -0.0045776 | 16.6403 | -3.473 | 2.5959 | 2.5322 | 2.2947 | 21.1258 | 11.4005 | 2.4635 |  | 0.4808 | 374.2871 | 0.2872 | 3.3447 | 0.0793 | 3.4473 | 426.5274
1998-03-30 | 9:23 | -0.0045776 | 16.5741 | -3.473 | 2.5948 | 2.5284 | 2.2923 | 21.1414 | 11.4006 | 2.4636 |  | 0.4808 | 374.8975 | 0.5923 | 3.3459 | 0.0806 | 3.4485 | 426.5274
1998-03-30 | 9:23 | -0.0045776 | 16.5649 | -3.473 | 2.5943 | 2.5209 | 2.2905 | 21.172 | 11.3577 | 2.4636 |  | 0.4808 | 376.1182 | 0.5923 | 3.3459 | 0.0818 | 3.4485 | 425.3066
1998-03-30 | 9:23 | -0.0042725 | 16.4697 | -3.473 | 2.5955 | 2.5248 | 2.2924 | 21.0972 | 11.4007 | 2.4637 |  | 0.4686 | 374.8975 | 0.5923 | 3.3472 | 0.0818 | 3.4473 | 426.5274
1998-03-30 | 9:23 | -0.0042725 | 16.4598 | -3.473 | 2.5955 | 2.5209 | 2.2906 | 21.1648 | 11.4007 | 2.4594 |  | 0.4808 | 374.8975 | 0.5923 | 3.3337 | 0.0806 | 3.4363 | 425.3066
1998-03-30 | 9:23 | -0.0042725 | 16.4598 | -3.473 | 2.5955 | 2.5209 | 2.2906 | 21.1648 | 11.4007 | 2.4594 |  | 0.4808 | 374.8975 | 0.5923 | 3.3337 | 0.0806 | 3.4363 | 425.3066
1998-03-30 | 9:23 | -0.0042725 | 16.5732 | -3.473 | 2.5912 | 2.5207 | 2.2837 | 21.0647 | 11.314 | 2.4592 |  | 0.4686 | 377.3389 | 0.5923 | 3.3337 | 0.0806 | 3.4351 | 426.5274
1998-03-30 | 9:23 | -0.0042725 | 16.3715 | -3.473 | 2.5878 | 2.5131 | 2.2831 | 21.1252 | 11.4427 | 2.4462 |  | 0.4686 | 377.3389 | 0.5923 | 3.3337 | 0.0806 | 3.4375 | 426.5274
1998-03-30 | 9:23 | -0.0045776 | 16.5172 | -3.473 | 2.5863 | 2.5133 | 2.2827 | 21.1118 | 11.3577 | 2.4508 |  | 0.4808 | 376.7285 | 0.4397 | 3.335 | 0.0806 | 3.4363 | 426.5274
1998-03-30 | 9:23 | -0.0045776 | 16.4884 | -3.473 | 2.5851 | 2.5094 | 2.2827 | 21.0436 | 11.3577 | 2.4551 |  | 0.4808 | 376.7285 | 0.5923 | 3.335 | 0.0793 | 3.4375 | 426.5274
1998-03-30 | 9:23 | -0.0042725 | 16.3822 | -3.473 | 2.5897 | 2.5132 | 2.2826 | 20.9139 | 11.3577 | 2.455 |  | 0.4686 | 376.7285 | 0.5923 | 3.3337 | 0.0793 | 3.4363 | 426.5274
1998-03-30 | 9:23 | -0.0042725 | 16.4492 | -3.473 | 2.5856 | 2.5055 | 2.2783 | 20.9515 | 11.4005 | 2.455 |  | 0.4808 | 376.7285 | 0.5923 | 3.3337 | 0.0806 | 3.4363 | 426.5274
1998-03-30 | 9:23 | -0.0045776 | 16.3245 | -3.473 | 2.5822 | 2.4979 | 2.279 | 20.9448 | 11.4429 | 2.4508 |  | 0.4686 | 377.3389 | 0.5923 | 3.3337 | 0.0806 | 3.4387 | 426.5274
1998-03-30 | 9:23 | -0.0042725 | 16.4387 | -3.473 | 2.582 | 2.5015 | 2.2757 | 21.0037 | 11.4426 | 2.4505 |  | 0.4808 | 377.3389 | 0.5923 | 3.335 | 0.0818 | 3.4363 | 426.5274
1998-03-30 | 9:23 | -0.0042725 | 16.4387 | -3.473 | 2.582 | 2.5015 | 2.2757 | 21.0037 | 11.4426 | 2.4505 |  | 0.4808 | 377.3389 | 0.5923 | 3.335 | 0.0818 | 3.4363 | 426.5274
1998-03-30 | 9:24 | -0.0042725 | 16.3908 | -3.473 | 2.5785 | 2.4977 | 2.2733 | 20.9508 | 11.3575 | 2.4419 |  | 0.4686 | 377.3389 | 0.4397 | 3.3337 | 0.0806 | 3.4363 | 426.5274
1998-03-30 | 9:24 | -0.0042725 | 16.4404 | -3.473 | 2.5782 | 2.5018 | 2.2741 | 20.8147 | 11.4006 | 2.4334 |  | 0.4808 | 374.8975 | 0.5923 | 3.335 | 0.0806 | 3.4363 | 426.5274
1998-03-30 | 9:24 | -0.0042725 | 16.3234 | -3.473 | 2.574 | 2.4939 | 2.2691 | 20.9892 | 11.4427 | 2.4376 |  | 0.4808 | 375.5078 | 0.5923 | 3.335 | 0.0818 | 3.4375 | 427.748
1998-03-30 | 9:24 | -0.0042725 | 16.3234 | -3.473 | 2.574 | 2.4939 | 2.2691 | 20.9892 | 11.4427 | 2.4376 |  | 0.4808 | 375.5078 | 0.5923 | 3.335 | 0.0818 | 3.4375 | 427.748
1998-03-30 | 9:24 | -0.0042725 | 16.3245 | -3.146 | 2.5672 | 2.4941 | 2.265 | 20.9143 | 11.3577 | 2.4334 |  | 0.4808 | 374.8975 | 0.5923 | 3.335 | 0.0806 | 3.4363 | 425.3066
1998-03-30 | 9:24 | -0.0042725 | 16.2452 | -3.473 | 2.5617 | 2.49 | 2.2642 | 20.8283 | 11.4004 | 2.4245 |  | 0.4686 | 374.8975 | 0.5923 | 3.3337 | 0.0818 | 3.4363 | 426.5274
1998-03-30 | 9:24 | -0.0042725 | 16.2256 | -3.473 | 2.5657 | 2.4861 | 2.2641 | 20.7974 | 11.4003 | 2.4245 |  | 0.4808 | 374.8975 | 0.7449 | 3.3337 | 0.0806 | 3.4351 | 426.5274
1998-03-30 | 9:24 | -0.0042725 | 16.1361 | -1.8057 | 2.5643 | 2.4859 | 2.2633 | 20.8799 | 11.4001 | 2.4286 |  | 0.4808 | 374.8975 | 0.5923 | 3.335 | 0.0793 | 3.4265 | 426.5274
1998-03-30 | 9:24 | -0.0045776 | 16.184 | -2.6721 | 2.5624 | 2.4857 | 2.2613 | 20.871 | 11.3999 | 2.4198 |  | 0.4808 | 376.1182 | 0.5923 | 3.3337 | 0.0806 | 3.4265 | 425.3066
1998-03-30 | 9:24 | -0.0042725 | 16.2429 | -3.473 | 2.5608 | 2.4819 | 2.2602 | 20.9098 | 11.4 | 2.4242 |  | 0.4808 | 374.8975 | 0.5923 | 3.335 | 0.0793 | 3.4253 | 426.5274
1998-03-30 | 9:24 | -0.0042725 | 16.2811 | -3.473 | 2.5589 | 2.478 | 2.2607 | 20.8936 | 11.3134 | 2.4284 |  | 0.4808 | 372.4561 | 0.5923 | 3.3337 | 0.0818 | 3.4265 | 426.5274
1998-03-30 | 9:24 | -0.0045776 | 16.31 | -3.146 | 2.5606 | 2.4779 | 2.2613 | 20.9544 | 11.3134 | 2.4284 |  | 0.4686 | 373.0664 | 0.5923 | 3.3337 | 0.0806 | 3.4253 | 425.3066
1998-03-30 | 9:24 | -0.0045776 | 16.2131 | -2.1652 | 2.5583 | 2.4741 | 2.2619 | 20.7404 | 11.3999 | 2.411 |  | 0.4808 | 372.4561 | 0.4397 | 3.3337 | 0.0793 | 3.4241 | 425.3066
1998-03-30 | 9:24 | -0.0045776 | 16.1444 | -2.3886 | 2.5536 | 2.4702 | 2.2594 | 20.8399 | 11.3134 | 2.4197 |  | 0.4686 | 373.6768 | 0.4397 | 3.335 | 0.0806 | 3.4241 | 425.3066
1998-03-30 | 9:24 | -0.0045776 | 16.1444 | -2.3886 | 2.5536 | 2.4702 | 2.2594 | 20.8399 | 11.3134 | 2.4197 |  | 0.4686 | 373.6768 | 0.4397 | 3.335 | 0.0806 | 3.4241 | 425.3066
1998-03-30 | 9:24 | -0.0042725 | 16.1449 | -1.6525 | 2.5531 | 2.4664 | 2.2589 | 20.7097 | 11.3999 | 2.4198 |  | 0.4686 | 373.0664 | 0.5923 | 3.3337 | 0.0806 | 3.4253 | 425.3066
1998-03-30 | 9:24 | -0.0045776 | 16.2317 | -3.1461 | 2.5541 | 2.474 | 2.2587 | 20.7778 | 11.3997 | 2.4152 |  | 0.4808 | 373.6768 | 0.5923 | 3.3337 | 0.0806 | 3.4265 | 427.748
1998-03-30 | 9:24 | -0.0045776 | 16.0945 | -3.473 | 2.5529 | 2.47 | 2.2575 | 20.8923 | 11.3997 | 2.4152 |  | 0.4563 | 371.8457 | 0.4397 | 3.3325 | 0.0806 | 3.4253 | 425.3066
1998-03-30 | 9:24 | -0.0045776 | 16.0945 | -3.473 | 2.5529 | 2.47 | 2.2575 | 20.8923 | 11.3997 | 2.4152 |  | 0.4563 | 371.8457 | 0.4397 | 3.3325 | 0.0806 | 3.4253 | 425.3066
1998-03-30 | 9:24 | -0.0045776 | 16.0264 | -3.473 | 2.5495 | 2.4702 | 2.2551 | 20.6395 | 11.442 | 2.4153 |  | 0.4808 | 372.4561 | 0.4397 | 3.3337 | 0.0806 | 3.4241 | 425.3066
1998-03-30 | 9:24 | -0.0045776 | 16.2613 | -3.473 | 2.5448 | 2.4702 | 2.2514 | 20.7167 | 11.3569 | 2.4197 |  | 0.4808 | 373.0664 | 0.7449 | 3.335 | 0.0818 | 3.4241 | 426.5274
1998-03-30 | 9:24 | -0.0042725 | 16.1153 | -3.473 | 2.5478 | 2.4663 | 2.2533 | 20.6246 | 11.357 | 2.4154 |  | 0.4808 | 372.4561 | 0.5923 | 3.3337 | 0.0806 | 3.4253 | 426.5274
1998-03-30 | 9:24 | -0.0042725 | 16.0753 | -3.473 | 2.5407 | 2.4584 | 2.2501 | 20.6392 | 11.3997 | 2.4196 |  | 0.4808 | 373.6768 | 0.5923 | 3.3337 | 0.0818 | 3.4253 | 426.5274
1998-03-30 | 9:24 | -0.0042725 | 16.125 | -3.146 | 2.5402 | 2.4624 | 2.2496 | 20.6785 | 11.4838 | 2.4153 |  | 0.4808 | 373.0664 | 0.7449 | 3.335 | 0.0806 | 3.4253 | 426.5274
1998-03-30 | 9:24 | -0.0042725 | 16.0473 | -3.473 | 2.5391 | 2.4548 | 2.2454 | 20.5634 | 11.4 | 2.4067 |  | 0.493 | 373.0664 | 0.5923 | 3.3337 | 0.0793 | 3.4253 | 426.5274
1998-03-30 | 9:24 | -0.0042725 | 15.9885 | -3.473 | 2.5357 | 2.4587 | 2.243 | 20.6956 | 11.3572 | 2.398 |  | 0.4686 | 373.0664 | 0.7449 | 3.3215 | 0.0818 | 3.4253 | 426.5274
1998-03-30 | 9:24 | -0.0045776 | 15.9885 | -3.473 | 2.5357 | 2.4587 | 2.243 | 20.6956 | 11.3572 | 2.398 |  | 0.4686 | 373.0664 | 0.7449 | 3.3215 | 0.0818 | 3.4253 | 426.5274
1998-03-30 | 9:24 | -0.0045776 | 16.0667 | -3.473 | 2.535 | 2.4547 | 2.2435 | 20.6792 | 11.3999 | 2.3979 |  | 0.4808 | 371.8457 | 0.7449 | 3.3228 | 0.0806 | 3.4241 | 427.748
1998-03-30 | 9:24 | -0.0045776 | 15.9984 | -3.473 | 2.5351 | 2.4509 | 2.243 | 20.5872 | 11.2694 | 2.3891 |  | 0.4686 | 372.4561 | 0.4397 | 3.3215 | 0.0806 | 3.4241 | 425.3066
1998-03-30 | 9:24 | -0.0042725 | 15.9779 | -3.473 | 2.5338 | 2.4469 | 2.2411 | 20.5241 | 11.3571 | 2.4023 |  | 0.4808 | 373.0664 | 0.4397 | 3.3228 | 0.0806 | 3.4253 | 426.5274
1998-03-30 | 9:24 | -0.0042725 | 16.0382 | -3.473 | 2.5292 | 2.447 | 2.2375 | 20.4395 | 11.3572 | 2.3936 |  | 0.4808 | 372.4561 | 0.5923 | 3.3228 | 0.0818 | 3.4241 | 426.5274
1998-03-30 | 9:24 | -0.0042725 | 16.0963 | -3.473 | 2.5267 | 2.4469 | 2.2374 | 20.5321 | 11.3571 | 2.3935 |  | 0.4808 | 373.0664 | 0.5923 | 3.324 | 0.0818 | 3.4253 | 426.5274
1998-03-30 | 9:24 | -0.0039673 | 15.9972 | -3.473 | 2.5272 | 2.4468 | 2.2379 | 20.4924 | 11.3999 | 2.3845 |  | 0.4808 | 373.0664 | 0.7449 | 3.3228 | 0.0806 | 3.4253 | 425.3066
1998-03-30 | 9:24 | -0.0045776 | 15.968 | -3.473 | 2.5267 | 2.443 | 2.2355 | 20.4695 | 11.3999 | 2.389 |  | 0.4686 | 373.0664 | 0.4397 | 3.324 | 0.0806 | 3.4253 | 427.748
1998-03-30 | 9:24 | -0.0042725 | 15.9675 | -2.6721 | 2.5266 | 2.4429 | 2.236 | 20.5469 | 11.357 | 2.389 |  | 0.4808 | 372.4561 | 0.5923 | 3.3215 | 0.0818 | 3.4253 | 426.5274
1998-03-30 | 9:24 | -0.0042725 | 15.959 | -3.473 | 2.5245 | 2.4352 | 2.2331 | 20.5951 | 11.4001 | 2.3847 |  | 0.4808 | 373.0664 | 0.5923 | 3.3228 | 0.0806 | 3.4253 | 426.5274
1998-03-30 | 9:24 | -0.0042725 | 15.959 | -3.473 | 2.5245 | 2.4352 | 2.2331 | 20.5951 | 11.4001 | 2.3847 |  | 0.4808 | 373.0664 | 0.5923 | 3.3228 | 0.0806 | 3.4253 | 426.5274
1998-03-30 | 9:24 | -0.0045776 | 16.0657 | -3.473 | 2.5183 | 2.435 | 2.2323 | 20.4138 | 11.3998 | 2.3845 |  | 0.4808 | 373.0664 | 0.5923 | 3.3215 | 0.0806 | 3.4253 | 426.5274
1998-03-30 | 9:24 | -0.0039673 | 15.9596 | -3.473 | 2.5175 | 2.4353 | 2.2326 | 20.4713 | 11.3138 | 2.3892 |  | 0.4808 | 372.4561 | 0.5923 | 3.3215 | 0.0806 | 3.4241 | 427.748
1998-03-30 | 9:24 | -0.0045776 | 15.9097 | -3.473 | 2.518 | 2.4353 | 2.2288 | 20.4397 | 11.3573 | 2.3848 |  | 0.4808 | 374.8975 | 0.5923 | 3.3215 | 0.0806 | 3.4241 | 426.5274
1998-03-30 | 9:24 | -0.0045776 | 15.9386 | -3.473 | 2.5191 | 2.4312 | 2.2287 | 20.4777 | 11.4 | 2.3846 |  | 0.4808 | 374.8975 | 0.5923 | 3.3215 | 0.0806 | 3.4253 | 426.5274
1998-03-30 | 9:24 | -0.0045776 | 15.9489 | -3.473 | 2.518 | 2.4313 | 2.2269 | 20.4313 | 11.4001 | 2.3847 |  | 0.4808 | 374.8975 | 0.5923 | 3.3215 | 0.0818 | 3.4241 | 425.3066
1998-03-30 | 9:24 | -0.0045776 | 15.9788 | -3.473 | 2.5162 | 2.4352 | 2.2275 | 20.5951 | 11.3572 | 2.3803 |  | 0.4686 | 374.8975 | 0.5923 | 3.3215 | 0.0806 | 3.4253 | 426.5274
1998-03-30 | 9:24 | -0.0048828 | 15.9294 | -3.473 | 2.5162 | 2.4313 | 2.2257 | 20.3925 | 11.4001 | 2.3803 |  | 0.4808 | 374.2871 | 0.5923 | 3.3215 | 0.0793 | 3.4241 | 425.3066
1998-03-30 | 9:24 | -0.0042725 | 15.8983 | -3.473 | 2.5142 | 2.4351 | 2.2249 | 20.4536 | 11.3999 | 2.3757 |  | 0.4808 | 374.8975 | 0.5923 | 3.3215 | 0.0806 | 3.4131 | 426.5274
1998-03-30 | 9:24 | -0.0048828 | 15.9195 | -3.473 | 2.5156 | 2.4313 | 2.2232 | 20.3061 | 11.4001 | 2.3714 |  | 0.4686 | 374.2871 | 0.5923 | 3.3228 | 0.0806 | 3.4131 | 425.3066
1998-03-30 | 9:24 | -0.0042725 | 15.888 | -3.473 | 2.5088 | 2.4232 | 2.2186 | 20.5156 | 11.357 | 2.3756 |  | 0.4808 | 374.8975 | 0.7449 | 3.3228 | 0.0806 | 3.4119 | 426.5274
1998-03-30 | 9:24 | -0.0042725 | 15.7781 | -3.473 | 2.5052 | 2.4231 | 2.218 | 20.4921 | 11.3569 | 2.3622 |  | 0.4808 | 374.8975 | 0.5923 | 3.3228 | 0.0806 | 3.4143 | 427.748
1998-03-30 | 9:24 | -0.0045776 | 15.7986 | -3.473 | 2.5059 | 2.4192 | 2.2155 | 20.3988 | 11.4422 | 2.3712 |  | 0.4808 | 377.3389 | 0.7449 | 3.3228 | 0.0806 | 3.4131 | 427.748
1998-03-30 | 9:24 | -0.0042725 | 15.8087 | -3.473 | 2.5006 | 2.4153 | 2.2118 | 20.3283 | 11.357 | 2.3623 |  | 0.4686 | 377.3389 | 0.4397 | 3.3228 | 0.0806 | 3.4131 | 426.5274
1998-03-30 | 9:24 | -0.0042725 | 15.8582 | -3.473 | 2.4987 | 2.4113 | 2.213 | 20.3592 | 11.3998 | 2.3533 |  | 0.4686 | 376.7285 | 0.5923 | 3.3215 | 0.0806 | 3.4131 | 426.5274
1998-03-30 | 9:24 | -0.0042725 | 15.8591 | -3.473 | 2.4971 | 2.4034 | 2.2106 | 20.376 | 11.4 | 2.3624 |  | 0.4686 | 376.7285 | 0.5923 | 3.3215 | 0.0793 | 3.4131 | 426.5274
1998-03-30 | 9:24 | -0.0042725 | 15.8001 | -3.473 | 2.4948 | 2.4076 | 2.2089 | 20.3456 | 11.3573 | 2.358 |  | 0.4808 | 376.7285 | 0.5923 | 3.3105 | 0.0806 | 3.4131 | 425.3066
1998-03-30 | 9:24 | -0.0042725 | 15.7784 | -3.473 | 2.4939 | 2.4033 | 2.2086 | 20.3437 | 11.357 | 2.3578 |  | 0.4808 | 376.7285 | 0.5923 | 3.3105 | 0.0806 | 3.4119 | 425.3066
1998-03-30 | 9:24 | -0.0042725 | 15.7976 | -3.473 | 2.4926 | 2.4072 | 2.2066 | 20.256 | 11.3997 | 2.3576 |  | 0.493 | 376.7285 | 0.5923 | 3.3118 | 0.0818 | 3.4143 | 426.5274
1998-03-30 | 9:24 | -0.0042725 | 15.7178 | -1.9747 | 2.4897 | 2.4072 | 2.2079 | 20.2407 | 11.3998 | 2.3577 |  | 0.4808 | 377.3389 | 0.5923 | 3.3105 | 0.0806 | 3.4131 | 426.5274
1998-03-30 | 9:24 | -0.0042725 | 15.6374 | -3.473 | 2.4867 | 2.4033 | 2.2061 | 20.2961 | 11.3998 | 2.3487 |  | 0.4808 | 376.7285 | 0.7449 | 3.3105 | 0.0806 | 3.4131 | 426.5274
1998-03-30 | 9:25 | -0.0042725 | 15.7892 | -3.473 | 2.4869 | 2.3994 | 2.205 | 20.2421 | 11.4 | 2.3579 |  | 0.4808 | 376.7285 | 0.5923 | 3.3105 | 0.0806 | 3.4119 | 426.5274
1998-03-30 | 9:25 | -0.0045776 | 15.6888 | -2.6721 | 2.4809 | 2.3954 | 2.2018 | 20.1946 | 11.4 | 2.3489 |  | 0.4686 | 376.7285 | 0.5923 | 3.3105 | 0.0793 | 3.4119 | 426.5274
1998-03-30 | 9:25 | -0.0045776 | 15.6888 | -2.6721 | 2.4809 | 2.3954 | 2.2018 | 20.1946 | 11.4 | 2.3489 |  | 0.4686 | 376.7285 | 0.5923 | 3.3105 | 0.0793 | 3.4119 | 426.5274
1998-03-30 | 9:25 | -0.0042725 | 15.6286 | -3.473 | 2.4803 | 2.3955 | 2.2 | 20.2345 | 11.4001 | 2.3399 |  | 0.4808 | 376.7285 | 0.5923 | 3.3105 | 0.0818 | 3.4131 | 425.3066
1998-03-30 | 9:25 | -0.0042725 | 15.8275 | -3.473 | 2.483 | 2.3952 | 2.2035 | 20.2323 | 11.3997 | 2.3442 |  | 0.4563 | 377.3389 | 0.7449 | 3.3105 | 0.0806 | 3.4143 | 426.5274
1998-03-30 | 9:25 | -0.0042725 | 13.1892 | -3.473 | 2.4884 | 2.3992 | 2.2016 | 20.1453 | 11.3568 | 2.3442 |  | 0.4686 | 377.3389 | 0.5923 | 3.3093 | 0.0806 | 3.4009 | 425.3066
1998-03-30 | 9:25 | -0.0045776 | 8.2489 | -3.473 | 2.5034 | 2.4192 | 2.2023 | 20.1932 | 11.3569 | 2.3397 |  | 0.4808 | 377.3389 | 0.7449 | 3.2996 | 0.0818 | 3.4009 | 426.5274
1998-03-30 | 9:25 | -0.0045776 | 6.8728 | -3.473 | 2.5094 | 2.4231 | 2.2179 | 17.5338 | 11.3569 | 2.3397 |  | 0.4808 | 376.7285 | 0.5923 | 3.2935 | 0.0806 | 3.3948 | 426.5274
1998-03-30 | 9:25 | -0.0045776 | 5.694 | -3.473 | 2.5112 | 2.4271 | 2.2391 | 12.4195 | 11.3569 | 2.3397 |  | 0.4808 | 377.9492 | 0.5923 | 3.2861 | 0.0793 | 3.3887 | 426.5274
1998-03-30 | 9:25 | -0.0045776 | 4.9659 | -3.473 | 2.507 | 2.427 | 2.2477 | 9.5743 | 11.3998 | 2.3306 |  | 0.4808 | 376.7285 | 0.5923 | 3.2642 | 0.0806 | 3.3655 | 425.3066
1998-03-30 | 9:25 | -0.0045776 | 4.5631 | -2.1651 | 2.5084 | 2.4273 | 2.2491 | 8.0571 | 11.3136 | 2.3308 |  | 0.493 | 375.5078 | 0.5923 | 3.2275 | 0.0928 | 3.3313 | 427.748
1998-03-30 | 9:25 | -0.0042725 | 4.3318 | -3.473 | 2.5036 | 2.4193 | 2.2478 | 7.644 | 11.3999 | 2.3308 |  | 0.4808 | 374.8975 | 0.5923 | 3.2031 | 0.0928 | 3.3167 | 427.748
1998-03-30 | 9:25 | -0.0045776 | 4.1244 | -3.473 | 2.4988 | 2.4074 | 2.2435 | 7.3033 | 11.3999 | 2.3262 |  | 0.4808 | 374.8975 | 0.5923 | 3.1689 | 0.0916 | 3.2825 | 427.748
1998-03-30 | 9:25 | -0.0042725 | 4.0888 | -3.473 | 2.4999 | 2.4112 | 2.2453 | 7.303 | 11.3569 | 2.3352 |  | 0.4686 | 374.8975 | 0.5923 | 3.1567 | 0.094 | 3.2581 | 425.3066
1998-03-30 | 9:25 | -0.0042725 | 4.0531 | -3.473 | 2.4975 | 2.4073 | 2.2434 | 7.1765 | 11.3569 | 2.3261 |  | 0.4686 | 374.8975 | 0.7449 | 3.1531 | 0.0928 | 3.2556 | 427.748
1998-03-30 | 9:25 | -0.0045776 | 4.0171 | -3.473 | 2.4963 | 2.4073 | 2.2459 | 7.0734 | 11.357 | 2.3262 |  | 0.4686 | 374.8975 | 0.5923 | 3.1323 | 0.094 | 3.2471 | 426.5274
1998-03-30 | 9:25 | -0.0042725 | 3.9807 | -3.473 | 2.4951 | 2.4072 | 2.2397 | 7.0733 | 11.3569 | 2.317 |  | 0.4808 | 374.8975 | 0.5923 | 3.1091 | 0.0916 | 3.2239 | 425.3066
1998-03-30 | 9:25 | -0.0042725 | 4.0533 | -3.473 | 2.4964 | 2.4034 | 2.238 | 7.0213 | 11.3571 | 2.3263 |  | 0.4808 | 374.8975 | 0.7449 | 3.1091 | 0.0928 | 3.2227 | 426.5274
1998-03-30 | 9:25 | -0.0042725 | 4.0171 | -3.473 | 2.491 | 2.4033 | 2.2398 | 6.9684 | 11.3999 | 2.3262 |  | 0.4808 | 374.2871 | 0.7449 | 3.1091 | 0.094 | 3.2227 | 426.5274
1998-03-30 | 9:25 | -0.0045776 | 4.0173 | -3.473 | 2.4887 | 2.3954 | 2.2362 | 6.942 | 11.4 | 2.3263 |  | 0.4686 | 373.0664 | 0.4397 | 3.1079 | 0.0928 | 3.2227 | 426.5274
1998-03-30 | 9:25 | -0.0045776 | 3.9807 | -3.473 | 2.4945 | 2.3993 | 2.2354 | 7.0211 | 11.357 | 2.317 |  | 0.4686 | 372.4561 | 0.5923 | 3.1079 | 0.0928 | 3.2227 | 425.3066
1998-03-30 | 9:25 | -0.0042725 | 3.9809 | -3.473 | 2.4886 | 2.3994 | 2.2343 | 6.8343 | 11.3571 | 2.3217 |  | 0.4686 | 372.4561 | 0.5923 | 3.1091 | 0.0928 | 3.2239 | 426.5274
1998-03-30 | 9:25 | -0.0042725 | 3.9445 | -3.473 | 2.4858 | 2.3955 | 2.2313 | 6.8346 | 11.3572 | 2.3264 |  | 0.4686 | 372.4561 | 0.5923 | 3.1091 | 0.0928 | 3.2227 | 426.5274
1998-03-30 | 9:25 | -0.0042725 | 3.9073 | -3.473 | 2.4844 | 2.3954 | 2.2323 | 6.8342 | 11.3135 | 2.3171 |  | 0.4808 | 373.0664 | 0.5923 | 3.1091 | 0.0916 | 3.2227 | 426.5274
1998-03-30 | 9:25 | -0.0042725 | 3.8699 | -3.473 | 2.4825 | 2.3873 | 2.2286 | 6.7519 | 11.2692 | 2.317 |  | 0.4808 | 373.0664 | 0.5923 | 3.1091 | 0.0916 | 3.2227 | 426.5274
1998-03-30 | 9:25 | -0.0042725 | 3.9068 | -3.473 | 2.4787 | 2.3911 | 2.2265 | 6.8063 | 11.3131 | 2.3122 |  | 0.4808 | 372.4561 | 0.5923 | 3.1091 | 0.1038 | 3.2239 | 426.5274
1998-03-30 | 9:25 | -0.0042725 | 3.9069 | -3.473 | 2.4805 | 2.3871 | 2.2253 | 6.7515 | 11.3132 | 2.3123 |  | 0.4686 | 372.4561 | 0.5923 | 3.1079 | 0.1038 | 3.2227 | 427.748
1998-03-30 | 9:25 | -0.0042725 | 3.9071 | -3.473 | 2.4789 | 2.3832 | 2.2267 | 6.6403 | 11.3133 | 2.317 |  | 0.4808 | 372.4561 | 0.5923 | 3.1091 | 0.105 | 3.2227 | 426.5274
1998-03-30 | 9:25 | -0.0042725 | 3.9443 | -3.473 | 2.4748 | 2.3874 | 2.2243 | 6.6688 | 11.3999 | 2.308 |  | 0.4808 | 373.6768 | 0.5923 | 3.1079 | 0.1062 | 3.2239 | 425.3066
1998-03-30 | 9:25 | -0.0042725 | 3.9072 | -3.473 | 2.4759 | 2.3873 | 2.2224 | 6.6965 | 11.357 | 2.3125 |  | 0.4686 | 372.4561 | 0.5923 | 3.1104 | 0.105 | 3.2239 | 425.3066
1998-03-30 | 9:25 | -0.0045776 | 3.8325 | -3.473 | 2.4784 | 2.3833 | 2.2212 | 6.6687 | 11.3999 | 2.3033 |  | 0.4808 | 372.4561 | 0.5923 | 3.1091 | 0.1038 | 3.2214 | 426.5274
1998-03-30 | 9:25 | -0.0045776 | 3.8698 | -3.473 | 2.477 | 2.3832 | 2.2198 | 6.7517 | 11.3133 | 2.3032 |  | 0.4808 | 373.0664 | 0.5923 | 3.1079 | 0.1038 | 3.2227 | 425.3066
1998-03-30 | 9:25 | -0.0042725 | 3.8325 | -3.473 | 2.4699 | 2.3833 | 2.2143 | 6.5554 | 11.357 | 2.2987 |  | 0.4808 | 372.4561 | 0.5923 | 3.1091 | 0.105 | 3.2214 | 426.5274
1998-03-30 | 9:25 | -0.0045776 | 3.8325 | -3.473 | 2.4699 | 2.3833 | 2.2143 | 6.5554 | 11.357 | 2.2987 |  | 0.4808 | 372.4561 | 0.5923 | 3.1091 | 0.105 | 3.2214 | 426.5274
1998-03-30 | 9:25 | -0.0045776 | 3.9076 | -3.473 | 2.4683 | 2.3754 | 2.2188 | 6.4692 | 11.3137 | 2.2989 |  | 0.4563 | 373.0664 | 0.7449 | 3.1091 | 0.105 | 3.2227 | 426.5274
1998-03-30 | 9:25 | -0.0042725 | 3.7948 | -3.473 | 2.4628 | 2.3713 | 2.2144 | 6.5842 | 11.3136 | 2.3035 |  | 0.4808 | 373.0664 | 0.5923 | 3.1104 | 0.105 | 3.2227 | 426.5274
1998-03-30 | 9:25 | -0.0042725 | 3.7947 | -3.473 | 2.4621 | 2.3713 | 2.215 | 6.6125 | 11.3571 | 2.2942 |  | 0.4808 | 373.6768 | 0.5923 | 3.1091 | 0.105 | 3.2239 | 425.3066
1998-03-30 | 9:25 | -0.0045776 | 3.907 | -3.473 | 2.4607 | 2.3711 | 2.2079 | 6.5837 | 11.3997 | 2.294 |  | 0.4563 | 372.4561 | 0.5923 | 3.1091 | 0.1038 | 3.2214 | 426.5274
1998-03-30 | 9:25 | -0.0045776 | 3.907 | -3.473 | 2.4607 | 2.3711 | 2.2079 | 6.5837 | 11.3997 | 2.294 |  | 0.4563 | 372.4561 | 0.5923 | 3.1091 | 0.1038 | 3.2214 | 426.5274
1998-03-30 | 9:25 | -0.0045776 | 3.8698 | -3.473 | 2.4601 | 2.3711 | 2.2117 | 6.5837 | 11.3133 | 2.2986 |  | 0.4686 | 373.0664 | 0.5923 | 3.1079 | 0.1038 | 3.2214 | 426.5274
1998-03-30 | 9:25 | -0.0042725 | 3.7945 | -3.473 | 2.4571 | 2.3671 | 2.2086 | 6.5553 | 11.3998 | 2.2895 |  | 0.4808 | 373.0664 | 0.4397 | 3.1091 | 0.1038 | 3.2227 | 425.3066
1998-03-30 | 9:25 | -0.0042725 | 3.7946 | -3.473 | 2.4578 | 2.3631 | 2.2061 | 6.5554 | 11.357 | 2.2849 |  | 0.4808 | 372.4561 | 0.7449 | 3.1091 | 0.1025 | 3.2227 | 426.5274
1998-03-30 | 9:25 | -0.0045776 | 3.7562 | -3.473 | 2.4522 | 2.359 | 2.2023 | 6.5265 | 11.3134 | 2.2848 |  | 0.4808 | 372.4561 | 0.5923 | 3.1091 | 0.105 | 3.2227 | 426.5274
1998-03-30 | 9:25 | -0.0042725 | 3.7947 | -2.3886 | 2.4487 | 2.3551 | 2.203 | 6.5555 | 11.3135 | 2.2803 |  | 0.4686 | 373.0664 | 0.5923 | 3.1091 | 0.1038 | 3.2227 | 426.5274
1998-03-30 | 9:25 | -0.0045776 | 3.7563 | -3.473 | 2.4541 | 2.359 | 2.2011 | 6.4978 | 11.3134 | 2.2895 |  | 0.4686 | 373.0664 | 0.5923 | 3.1091 | 0.105 | 3.2227 | 426.5274
1998-03-30 | 9:25 | -0.0039673 | 3.7946 | -1.8058 | 2.4517 | 2.355 | 2.1992 | 6.4978 | 11.3134 | 2.2849 |  | 0.4808 | 374.8975 | 0.5923 | 3.1091 | 0.1038 | 3.2227 | 426.5274
1998-03-30 | 9:25 | -0.0045776 | 3.7946 | -1.8058 | 2.4517 | 2.355 | 2.1992 | 6.4978 | 11.3134 | 2.2849 |  | 0.4808 | 374.8975 | 0.5923 | 3.1091 | 0.1038 | 3.2227 | 426.5274
1998-03-30 | 9:25 | -0.0042725 | 3.7946 | -3.473 | 2.4469 | 2.3591 | 2.2018 | 6.4689 | 11.3135 | 2.2895 |  | 0.4808 | 374.8975 | 0.5923 | 3.0969 | 0.1038 | 3.2227 | 425.3066
1998-03-30 | 9:25 | -0.0042725 | 3.7178 | -3.473 | 2.4419 | 2.3509 | 2.198 | 6.3807 | 11.3134 | 2.2756 |  | 0.4686 | 375.5078 | 0.5923 | 3.0969 | 0.105 | 3.2117 | 425.3066
1998-03-30 | 9:25 | -0.0045776 | 3.7945 | -3.473 | 2.4419 | 2.3509 | 2.1954 | 6.4395 | 11.3569 | 2.2709 |  | 0.493 | 374.2871 | 0.5923 | 3.0969 | 0.105 | 3.2104 | 427.748
1998-03-30 | 9:25 | -0.0045776 | 3.7946 | -3.473 | 2.4438 | 2.355 | 2.1974 | 6.4979 | 11.3135 | 2.271 |  | 0.4686 | 375.5078 | 0.5923 | 3.0981 | 0.1038 | 3.2117 | 426.5274
1998-03-30 | 9:25 | -0.0045776 | 3.7566 | -3.473 | 2.4409 | 2.347 | 2.1962 | 6.4691 | 11.3136 | 2.2711 |  | 0.4808 | 374.8975 | 0.5923 | 3.0969 | 0.105 | 3.2104 | 426.5274
1998-03-30 | 9:25 | -0.0042725 | 3.7565 | -3.473 | 2.439 | 2.351 | 2.1943 | 6.4398 | 11.3135 | 2.2757 |  | 0.4808 | 374.8975 | 0.7449 | 3.0969 | 0.1025 | 3.2117 | 427.748
1998-03-30 | 9:25 | -0.0045776 | 3.7562 | -3.473 | 2.437 | 2.3509 | 2.1903 | 6.4101 | 11.3134 | 2.2709 |  | 0.4686 | 377.3389 | 0.5923 | 3.0969 | 0.1038 | 3.2104 | 425.3066
1998-03-30 | 9:26 | -0.0045776 | 3.7559 | -3.473 | 2.4392 | 2.3466 | 2.1933 | 6.4097 | 11.3132 | 2.2707 |  | 0.4808 | 376.7285 | 0.5923 | 3.0981 | 0.0928 | 3.2117 | 426.5274
1998-03-30 | 9:26 | -0.0042725 | 3.794 | -1.3797 | 2.4392 | 2.3424 | 2.1926 | 6.4096 | 11.3131 | 2.2707 |  | 0.4808 | 376.7285 | 0.5923 | 3.0969 | 0.0928 | 3.2104 | 426.5274
1998-03-30 | 9:26 | -0.0045776 | 3.7176 | -3.473 | 2.4327 | 2.3386 | 2.1865 | 6.4394 | 11.3569 | 2.2662 |  | 0.4808 | 376.7285 | 0.5923 | 3.0994 | 0.094 | 3.2117 | 426.5274
1998-03-30 | 9:26 | -0.0042725 | 3.6789 | -3.473 | 2.4316 | 2.3387 | 2.1898 | 6.3511 | 11.357 | 2.2617 |  | 0.4808 | 376.7285 | 0.5923 | 3.0847 | 0.0928 | 3.1982 | 426.5274
1998-03-30 | 9:26 | -0.0042725 | 3.6786 | -3.473 | 2.4283 | 2.3344 | 2.1852 | 6.4685 | 11.3997 | 2.2615 |  | 0.4808 | 377.3389 | 0.5923 | 3.0859 | 0.0928 | 3.1995 | 426.5274
1998-03-30 | 9:26 | -0.0045776 | 3.7563 | -2.6721 | 2.4254 | 2.3305 | 2.1828 | 6.4688 | 11.357 | 2.2616 |  | 0.4808 | 376.7285 | 0.5923 | 3.0847 | 0.0928 | 3.197 | 425.3066
1998-03-30 | 9:26 | -0.0045776 | 3.6786 | -3.473 | 2.4215 | 2.3262 | 2.1789 | 6.41 | 11.3997 | 2.2568 |  | 0.4808 | 377.9492 | 0.5923 | 3.0859 | 0.0928 | 3.1897 | 426.5274
1998-03-30 | 9:26 | -0.0042725 | 3.7175 | -3.473 | 2.4221 | 2.3344 | 2.1788 | 6.4099 | 11.4419 | 2.2521 |  | 0.4686 | 376.7285 | 0.7449 | 3.0847 | 0.0928 | 3.1873 | 425.3066
1998-03-30 | 9:26 | -0.0042725 | 3.6788 | -1.5113 | 2.4198 | 2.3304 | 2.1771 | 6.351 | 11.4421 | 2.2569 |  | 0.4686 | 377.3389 | 0.5923 | 3.075 | 0.0928 | 3.1873 | 426.5274
1998-03-30 | 9:26 | -0.0042725 | 3.6787 | -3.473 | 2.4154 | 2.3304 | 2.1751 | 6.3509 | 11.3998 | 2.2475 |  | 0.4686 | 376.7285 | 0.7449 | 3.0737 | 0.0928 | 3.1873 | 426.5274
1998-03-30 | 9:26 | -0.0045776 | 3.6787 | -1.9747 | 2.4148 | 2.3222 | 2.1758 | 6.291 | 11.3569 | 2.2428 |  | 0.4686 | 377.3389 | 0.5923 | 3.0737 | 0.0928 | 3.1848 | 426.5274
1998-03-30 | 9:26 | -0.0039673 | 3.6397 | -3.473 | 2.4187 | 2.3306 | 2.1753 | 6.2611 | 11.3571 | 2.2476 |  | 0.4808 | 376.7285 | 0.5923 | 3.0737 | 0.0928 | 3.175 | 426.5274
1998-03-30 | 9:26 | -0.0042725 | 3.7563 | -3.473 | 2.4173 | 2.3222 | 2.1752 | 6.2911 | 11.357 | 2.2522 |  | 0.4808 | 376.7285 | 0.5923 | 3.0737 | 0.0916 | 3.175 | 425.3066
1998-03-30 | 9:26 | -0.0045776 | 3.5598 | -2.3886 | 2.4217 | 2.3264 | 2.1745 | 6.1998 | 11.3134 | 2.2475 |  | 0.4808 | 376.7285 | 0.5923 | 3.0737 | 0.0928 | 3.1738 | 427.748
1998-03-30 | 9:26 | -0.0042725 | 3.7178 | -3.146 | 2.426 | 2.3264 | 2.1765 | 6.3212 | 11.3135 | 2.2476 |  | 0.4808 | 377.3389 | 0.5923 | 3.0737 | 0.0916 | 3.175 | 426.5274
1998-03-30 | 9:26 | -0.0042725 | 3.6397 | -3.473 | 2.4181 | 2.3223 | 2.1759 | 6.2 | 11.3571 | 2.2429 |  | 0.4808 | 376.7285 | 0.4397 | 3.0737 | 0.0928 | 3.175 | 425.3066
1998-03-30 | 9:26 | -0.0045776 | 3.718 | -2.3885 | 2.4144 | 2.3265 | 2.1734 | 6.2307 | 11.3571 | 2.2524 |  | 0.4808 | 376.7285 | 0.5923 | 3.0737 | 0.0928 | 3.175 | 425.3066
1998-03-30 | 9:26 | -0.0045776 | 3.6789 | -3.473 | 2.4168 | 2.3264 | 2.1771 | 6.4979 | 11.2693 | 2.2476 |  | 0.4686 | 375.5078 | 0.5923 | 3.0737 | 0.0928 | 3.175 | 427.748
1998-03-30 | 9:26 | -0.0045776 | 3.718 | -3.146 | 2.4193 | 2.3224 | 2.1772 | 6.4399 | 11.3571 | 2.2477 |  | 0.4686 | 375.5078 | 0.5923 | 3.075 | 0.0928 | 3.1763 | 425.3066
1998-03-30 | 9:26 | -0.0045776 | 3.7189 | -0.1861 | 2.4112 | 2.3188 | 2.1777 | 6.4117 | 11.3142 | 2.2482 |  | 0.4808 | 374.2871 | 0.5923 | 3.0737 | 0.0928 | 3.175 | 426.5274
1998-03-30 | 9:26 | -0.0048828 | 3.5616 | -1.6517 | 2.4067 | 2.3233 | 2.1724 | 6.3533 | 11.3583 | 2.2438 |  | 0.4686 | 374.2871 | 0.5923 | 3.0737 | 0.0928 | 3.1763 | 424.0859
1998-03-30 | 9:26 | -0.0042725 | 3.6816 | -2.3879 | 2.4059 | 2.3197 | 2.1754 | 6.2031 | 11.3589 | 2.2396 |  | 0.4808 | 374.8975 | 0.4397 | 3.075 | 0.0916 | 3.175 | 426.5274
1998-03-30 | 9:26 | -0.0042725 | 3.6816 | -2.3879 | 2.4059 | 2.3197 | 2.1754 | 6.2031 | 11.3589 | 2.2396 |  | 0.4808 | 374.8975 | 0.4397 | 3.075 | 0.0916 | 3.175 | 426.5274
1998-03-30 | 9:26 | -0.0045776 | 3.5631 | -3.473 | 2.4044 | 2.3118 | 2.1707 | 6.2039 | 11.3594 | 2.2352 |  | 0.4563 | 374.8975 | 0.4397 | 3.0737 | 0.0916 | 3.175 | 426.5274
1998-03-30 | 9:26 | -0.0045776 | 3.6824 | -3.473 | 2.4089 | 2.3202 | 2.172 | 6.2347 | 11.3595 | 2.2447 |  | 0.4808 | 374.8975 | 0.5923 | 3.0762 | 0.0928 | 3.175 | 426.5274
1998-03-30 | 9:26 | -0.0045776 | 3.6824 | -3.473 | 2.4089 | 2.3202 | 2.172 | 6.2347 | 11.3595 | 2.2447 |  | 0.4808 | 374.8975 | 0.5923 | 3.0762 | 0.0928 | 3.175 | 426.5274
1998-03-30 | 9:26 | -0.0042725 | 3.604 | -3.473 | 2.4067 | 2.3123 | 2.1672 | 6.2659 | 11.3163 | 2.2451 |  | 0.493 | 374.8975 | 0.5923 | 3.0725 | 0.0928 | 3.1763 | 426.5274
1998-03-30 | 9:26 | -0.0045776 | 3.644 | -3.473 | 2.4025 | 2.3124 | 2.168 | 6.2357 | 11.4453 | 2.2357 |  | 0.4808 | 373.0664 | 0.5923 | 3.075 | 0.0916 | 3.1763 | 425.3066
1998-03-30 | 9:26 | -0.0042725 | 3.6442 | -3.473 | 2.3995 | 2.3084 | 2.1649 | 6.2664 | 11.4032 | 2.2406 |  | 0.4808 | 373.0664 | 0.5923 | 3.075 | 0.0928 | 3.175 | 426.5274
1998-03-30 | 9:26 | -0.0042725 | 3.6438 | -3.473 | 2.3981 | 2.304 | 2.1654 | 6.2049 | 11.4029 | 2.2451 |  | 0.4686 | 372.4561 | 0.5923 | 3.075 | 0.0928 | 3.175 | 426.5274
1998-03-30 | 9:26 | -0.0045776 | 3.6433 | -3.473 | 2.3965 | 2.3079 | 2.1657 | 6.2349 | 11.4025 | 2.2401 |  | 0.4563 | 372.4561 | 0.5923 | 3.0737 | 0.094 | 3.175 | 426.5274
1998-03-30 | 9:26 | -0.0045776 | 3.6433 | -3.473 | 2.3965 | 2.3079 | 2.1657 | 6.2349 | 11.4025 | 2.2401 |  | 0.4563 | 372.4561 | 0.5923 | 3.0737 | 0.094 | 3.175 | 426.5274
1998-03-30 | 9:26 | -0.0042725 | 3.6435 | -3.473 | 2.3935 | 2.3038 | 2.1652 | 6.2656 | 11.3597 | 2.2355 |  | 0.493 | 373.0664 | 0.4397 | 3.075 | 0.0928 | 3.175 | 427.748
1998-03-30 | 9:26 | -0.0045776 | 3.5636 | -3.473 | 2.401 | 2.3038 | 2.16 | 6.1736 | 11.3597 | 2.2307 |  | 0.4808 | 372.4561 | 0.5923 | 3.075 | 0.0928 | 3.1763 | 426.5274
1998-03-30 | 9:26 | -0.0042725 | 3.6829 | -3.473 | 2.3973 | 2.3038 | 2.162 | 6.2959 | 11.3598 | 2.2308 |  | 0.4686 | 373.0664 | 0.5923 | 3.0725 | 0.0928 | 3.175 | 426.5274
1998-03-30 | 9:26 | -0.0039673 | 3.6037 | -2.6714 | 2.3903 | 2.3037 | 2.1613 | 6.1735 | 11.3161 | 2.2307 |  | 0.493 | 372.4561 | 0.5923 | 3.0615 | 0.0916 | 3.175 | 426.5274
1998-03-30 | 9:26 | -0.0039673 | 3.6432 | -3.1457 | 2.3871 | 2.3037 | 2.158 | 6.2955 | 11.3596 | 2.2353 |  | 0.4808 | 372.4561 | 0.5923 | 3.064 | 0.0928 | 3.175 | 426.5274
1998-03-30 | 9:26 | -0.0042725 | 3.5229 | -3.473 | 2.3871 | 2.2995 | 2.1606 | 6.2349 | 11.3596 | 2.2259 |  | 0.4808 | 371.2354 | 0.5923 | 3.0627 | 0.0928 | 3.175 | 425.3066
1998-03-30 | 9:26 | -0.0045776 | 3.5633 | -1.2535 | 2.3858 | 2.2953 | 2.1547 | 6.2347 | 11.3159 | 2.2258 |  | 0.493 | 371.2354 | 0.5923 | 3.0603 | 0.0928 | 3.175 | 425.3066
1998-03-30 | 9:26 | -0.0042725 | 3.5228 | -3.473 | 2.3864 | 2.2994 | 2.156 | 6.1733 | 11.2267 | 2.2258 |  | 0.4808 | 371.2354 | 0.5923 | 3.0615 | 0.0928 | 3.175 | 426.5274
1998-03-30 | 9:26 | -0.0045776 | 3.5634 | -3.473 | 2.3877 | 2.2869 | 2.1541 | 6.1423 | 11.316 | 2.2306 |  | 0.4808 | 370.0146 | 0.5923 | 3.0627 | 0.0928 | 3.175 | 426.5274
1998-03-30 | 9:26 | -0.0045776 | 3.6432 | -3.473 | 2.3952 | 2.2953 | 2.1567 | 6.1733 | 11.3595 | 2.2353 |  | 0.4686 | 370.625 | 0.5923 | 3.0603 | 0.0916 | 3.175 | 426.5274
1998-03-30 | 9:26 | -0.0045776 | 3.5229 | -3.473 | 2.394 | 2.2911 | 2.1541 | 6.2042 | 11.316 | 2.2211 |  | 0.4808 | 370.625 | 0.5923 | 3.0615 | 0.0928 | 3.175 | 426.5274
1998-03-30 | 9:26 | -0.0045776 | 3.6034 | -3.473 | 2.3908 | 2.291 | 2.156 | 6.1732 | 11.3159 | 2.221 |  | 0.4686 | 370.625 | 0.5923 | 3.0627 | 0.0916 | 3.175 | 424.0859
1998-03-30 | 9:26 | -0.0045776 | 3.6028 | -3.473 | 2.3811 | 2.2824 | 2.1499 | 6.1725 | 11.3155 | 2.2159 |  | 0.4686 | 370.625 | 0.7449 | 3.0627 | 0.0928 | 3.175 | 426.5274
1998-03-30 | 9:26 | -0.0045776 | 3.5633 | -3.473 | 2.3751 | 2.2869 | 2.1496 | 6.1732 | 11.3595 | 2.221 |  | 0.4686 | 371.2354 | 0.5923 | 3.0627 | 0.0928 | 3.1763 | 425.3066
1998-03-30 | 9:26 | -0.0045776 | 3.5634 | -3.473 | 2.3695 | 2.2912 | 2.1464 | 6.1734 | 11.4025 | 2.2211 |  | 0.4686 | 372.4561 | 0.4397 | 3.064 | 0.0928 | 3.1763 | 425.3066
1998-03-30 | 9:26 | -0.0045776 | 3.5634 | -3.473 | 2.3695 | 2.2912 | 2.1464 | 6.1734 | 11.4025 | 2.2211 |  | 0.4686 | 372.4561 | 0.4397 | 3.064 | 0.0928 | 3.1763 | 425.3066
1998-03-30 | 9:26 | -0.0042725 | 3.6432 | -3.473 | 2.3783 | 2.2785 | 2.1445 | 6.1423 | 11.4025 | 2.2163 |  | 0.4808 | 373.0664 | 0.5923 | 3.0615 | 0.0928 | 3.1738 | 425.3066
1998-03-30 | 9:26 | -0.0045776 | 3.6034 | -3.473 | 2.3801 | 2.2785 | 2.1457 | 6.1732 | 11.3595 | 2.2114 |  | 0.4808 | 372.4561 | 0.5923 | 3.0615 | 0.0928 | 3.175 | 425.3066
1998-03-30 | 9:26 | -0.0042725 | 3.6432 | -3.473 | 2.3777 | 2.2785 | 2.1432 | 6.1111 | 11.4025 | 2.2163 |  | 0.4808 | 373.6768 | 0.5923 | 3.0615 | 0.094 | 3.175 | 426.5274
1998-03-30 | 9:26 | -0.0042725 | 3.6432 | -3.473 | 2.3777 | 2.2785 | 2.1432 | 6.1111 | 11.4025 | 2.2163 |  | 0.4808 | 373.6768 | 0.5923 | 3.0615 | 0.094 | 3.175 | 426.5274
1998-03-30 | 9:26 | -0.0042725 | 3.5633 | -3.473 | 2.3618 | 2.2785 | 2.138 | 6.111 | 11.3159 | 2.2067 |  | 0.4686 | 373.0664 | 0.5923 | 3.0615 | 0.094 | 3.1763 | 425.3066
1998-03-30 | 9:26 | -0.0042725 | 3.5635 | -3.473 | 2.3632 | 2.2828 | 2.14 | 6.1734 | 11.4025 | 2.2067 |  | 0.4808 | 373.0664 | 0.7449 | 3.0615 | 0.094 | 3.1763 | 426.5274
1998-03-30 | 9:26 | -0.0045776 | 3.5635 | -3.473 | 2.3651 | 2.287 | 2.1426 | 6.1735 | 11.3596 | 2.2116 |  | 0.4808 | 372.4561 | 0.5923 | 3.0627 | 0.0928 | 3.175 | 427.748
1998-03-30 | 9:26 | -0.0045776 | 3.6428 | -3.473 | 2.3623 | 2.2825 | 2.139 | 6.1418 | 11.3157 | 2.2065 |  | 0.4686 | 372.4561 | 0.5923 | 3.0615 | 0.0928 | 3.1616 | 424.0859
1998-03-30 | 9:26 | -0.0042725 | 3.5633 | -2.6714 | 2.3631 | 2.2827 | 2.1392 | 6.1109 | 11.3595 | 2.2018 |  | 0.4686 | 373.0664 | 0.5923 | 3.0615 | 0.0916 | 3.1628 | 426.5274
1998-03-30 | 9:27 | -0.0045776 | 3.6035 | -3.473 | 2.3619 | 2.2828 | 2.138 | 6.1423 | 11.3596 | 2.2067 |  | 0.4686 | 374.8975 | 0.5923 | 3.0627 | 0.0928 | 3.1628 | 427.748
1998-03-30 | 9:27 | -0.0045776 | 3.6035 | -3.473 | 2.3638 | 2.2785 | 2.1386 | 6.0796 | 11.4025 | 2.2019 |  | 0.4686 | 374.8975 | 0.5923 | 3.0627 | 0.094 | 3.1628 | 426.5274
1998-03-30 | 9:27 | -0.0045776 | 3.5226 | -3.473 | 2.3522 | 2.2742 | 2.1385 | 6.1107 | 11.3158 | 2.2017 |  | 0.4686 | 375.5078 | 0.5923 | 3.0603 | 0.0928 | 3.1628 | 425.3066
1998-03-30 | 9:27 | -0.0042725 | 3.5634 | -3.473 | 2.3492 | 2.2743 | 2.1386 | 6.1111 | 11.3596 | 2.2019 |  | 0.4686 | 374.8975 | 0.4397 | 3.0627 | 0.094 | 3.1628 | 426.5274
1998-03-30 | 9:27 | -0.0045776 | 3.5628 | -3.473 | 2.3501 | 2.274 | 2.1344 | 6.0789 | 11.2713 | 2.1967 |  | 0.493 | 374.8975 | 0.5923 | 3.0627 | 0.0928 | 3.1641 | 425.3066
1998-03-30 | 9:27 | -0.0042725 | 3.563 | -3.473 | 2.354 | 2.2741 | 2.1352 | 6.0792 | 11.3593 | 2.1969 |  | 0.4808 | 374.2871 | 0.5923 | 3.0615 | 0.0928 | 3.1641 | 426.5274
1998-03-30 | 9:27 | -0.0042725 | 3.563 | -3.473 | 2.354 | 2.2741 | 2.1352 | 6.0792 | 11.3593 | 2.1969 |  | 0.4808 | 374.2871 | 0.5923 | 3.0615 | 0.0928 | 3.1641 | 426.5274
1998-03-30 | 9:27 | -0.0045776 | 3.5629 | -3.473 | 2.3514 | 2.2698 | 2.1325 | 6.0791 | 11.2714 | 2.192 |  | 0.4808 | 375.5078 | 0.4397 | 3.0615 | 0.0928 | 3.1641 | 425.3066
1998-03-30 | 9:27 | -0.0042725 | 3.6031 | -3.473 | 2.3451 | 2.2656 | 2.1287 | 6.0475 | 11.3157 | 2.192 |  | 0.4808 | 374.8975 | 0.5923 | 3.0615 | 0.0916 | 3.1641 | 425.3066
1998-03-30 | 9:27 | -0.0042725 | 3.563 | -3.473 | 2.3445 | 2.2657 | 2.128 | 6.1106 | 11.3157 | 2.192 |  | 0.4808 | 376.7285 | 0.7449 | 3.0505 | 0.0928 | 3.1628 | 425.3066
1998-03-30 | 9:27 | -0.0042725 | 3.5223 | -3.473 | 2.336 | 2.2655 | 2.1273 | 6.0472 | 11.2713 | 2.1919 |  | 0.4808 | 377.9492 | 0.7449 | 3.0505 | 0.0928 | 3.1628 | 425.3066
1998-03-30 | 9:27 | -0.0045776 | 3.5629 | -3.473 | 2.34 | 2.2614 | 2.1254 | 6.1105 | 11.3156 | 2.1871 |  | 0.4686 | 376.1182 | 0.4397 | 3.0493 | 0.0928 | 3.1628 | 425.3066
1998-03-30 | 9:27 | -0.0045776 | 3.5627 | -3.473 | 2.3379 | 2.2613 | 2.1272 | 6.1103 | 11.3155 | 2.1822 |  | 0.4808 | 377.3389 | 0.5923 | 3.0493 | 0.0928 | 3.1628 | 426.5274
1998-03-30 | 9:27 | -0.0045776 | 3.5227 | -3.473 | 2.3427 | 2.2573 | 2.1249 | 6.0794 | 11.3158 | 2.1824 |  | 0.4808 | 377.3389 | 0.5923 | 3.0493 | 0.0916 | 3.1641 | 426.5274
1998-03-30 | 9:27 | -0.0045776 | 3.6031 | -3.473 | 2.3489 | 2.2614 | 2.1254 | 6.1106 | 11.3593 | 2.1872 |  | 0.4686 | 377.3389 | 0.4397 | 3.0505 | 0.0916 | 3.1628 | 425.3066
1998-03-30 | 9:27 | -0.0045776 | 3.5629 | -3.473 | 2.345 | 2.2529 | 2.1254 | 6.2036 | 11.3592 | 2.1823 |  | 0.4808 | 376.7285 | 0.7449 | 3.0493 | 0.094 | 3.1628 | 425.3066
1998-03-30 | 9:27 | -0.0039673 | 3.5225 | -3.473 | 2.34 | 2.2529 | 2.1202 | 6.0475 | 11.3157 | 2.1823 |  | 0.4808 | 376.7285 | 0.5923 | 3.0493 | 0.094 | 3.1628 | 426.5274
1998-03-30 | 9:27 | -0.0045776 | 3.5224 | -3.473 | 2.3393 | 2.2571 | 2.1234 | 5.9835 | 11.2714 | 2.192 |  | 0.4808 | 376.7285 | 0.7449 | 3.0518 | 0.0928 | 3.1531 | 426.5274
1998-03-30 | 9:27 | -0.0045776 | 3.4818 | -3.473 | 2.3427 | 2.2573 | 2.1223 | 6.0158 | 11.2716 | 2.1873 |  | 0.4686 | 376.7285 | 0.5923 | 3.0493 | 0.094 | 3.1506 | 426.5274
1998-03-30 | 9:27 | -0.0042725 | 3.5226 | -3.473 | 2.3356 | 2.2573 | 2.1209 | 6.0793 | 11.2715 | 2.1775 |  | 0.4686 | 376.7285 | 0.5923 | 3.0493 | 0.0928 | 3.1519 | 426.5274
1998-03-30 | 9:27 | -0.0042725 | 3.5227 | -3.473 | 2.3311 | 2.2573 | 2.119 | 6.1108 | 11.4023 | 2.1776 |  | 0.4808 | 376.7285 | 0.5923 | 3.0505 | 0.094 | 3.1506 | 426.5274
1998-03-30 | 9:27 | -0.0042725 | 3.5228 | -3.473 | 2.3337 | 2.2531 | 2.1164 | 6.0478 | 11.3595 | 2.1825 |  | 0.4686 | 377.3389 | 0.5923 | 3.0505 | 0.094 | 3.1519 | 425.3066
1998-03-30 | 9:27 | -0.0045776 | 3.5226 | -3.473 | 2.333 | 2.253 | 2.1183 | 6.2038 | 11.3158 | 2.1824 |  | 0.4686 | 377.3389 | 0.5923 | 3.0493 | 0.0928 | 3.1519 | 425.3066
1998-03-30 | 9:27 | -0.0042725 | 3.5224 | -2.1641 | 2.3368 | 2.2571 | 2.1156 | 6.1105 | 11.3592 | 2.1774 |  | 0.4686 | 377.3389 | 0.5923 | 3.0505 | 0.094 | 3.1519 | 426.5274
1998-03-30 | 9:27 | -0.0045776 | 3.5631 | -3.1458 | 2.3369 | 2.253 | 2.117 | 5.9837 | 11.2715 | 2.1775 |  | 0.4808 | 376.1182 | 0.5923 | 3.0505 | 0.094 | 3.1519 | 426.5274
1998-03-30 | 9:27 | -0.0042725 | 3.5631 | -3.473 | 2.3369 | 2.2573 | 2.117 | 6.0477 | 11.3158 | 2.1873 |  | 0.4808 | 377.3389 | 0.4397 | 3.0518 | 0.0928 | 3.1519 | 425.3066
1998-03-30 | 9:27 | -0.0045776 | 3.4817 | -3.473 | 2.333 | 2.2572 | 2.117 | 6.0476 | 11.3158 | 2.1775 |  | 0.4686 | 376.7285 | 0.5923 | 3.0505 | 0.094 | 3.1519 | 424.0859
1998-03-30 | 9:27 | -0.0045776 | 3.5227 | -2.3877 | 2.3356 | 2.253 | 2.1177 | 6.0794 | 11.3158 | 2.1776 |  | 0.4808 | 377.3389 | 0.4397 | 3.0481 | 0.0928 | 3.1506 | 426.5274
1998-03-30 | 9:27 | -0.0045776 | 3.5631 | -3.473 | 2.3356 | 2.253 | 2.117 | 6.0158 | 11.3594 | 2.1678 |  | 0.4686 | 374.8975 | 0.5923 | 3.0505 | 0.0928 | 3.1519 | 415.541
1998-03-30 | 9:27 | -0.0042725 | 3.4402 | -3.473 | 2.3348 | 2.2444 | 2.1143 | 6.0475 | 11.4022 | 2.1774 |  | 0.4808 | 374.2871 | 0.5923 | 3.0505 | 0.0928 | 3.1506 | 413.0996
1998-03-30 | 9:27 | -0.0042725 | 3.4818 | -1.8044 | 2.3388 | 2.2488 | 2.1111 | 6.0477 | 11.3594 | 2.1678 |  | 0.4808 | 374.8975 | 0.4397 | 3.0505 | 0.0928 | 3.1531 | 414.3203
1998-03-30 | 9:27 | -0.0042725 | 3.4818 | -1.8044 | 2.3388 | 2.2488 | 2.1111 | 6.0477 | 11.3594 | 2.1678 |  | 0.4808 | 374.8975 | 0.4397 | 3.0505 | 0.0928 | 3.1531 | 414.3203
1998-03-30 | 9:27 | -0.0042725 | 3.5223 | -3.473 | 2.3367 | 2.2443 | 2.1096 | 6.0154 | 11.3155 | 2.1676 |  | 0.4686 | 374.2871 | 0.4397 | 3.0505 | 0.094 | 3.1519 | 414.3203
1998-03-30 | 9:27 | -0.0042725 | 3.6035 | -3.473 | 2.3319 | 2.2446 | 2.1066 | 6.0479 | 11.2717 | 2.163 |  | 0.493 | 375.5078 | 0.4397 | 3.0505 | 0.0928 | 3.1519 | 413.0996
1998-03-30 | 9:27 | -0.0042725 | 3.4405 | -2.3877 | 2.3254 | 2.2403 | 2.1085 | 6.0794 | 11.2716 | 2.1678 |  | 0.4808 | 375.5078 | 0.5923 | 3.0505 | 0.094 | 3.1506 | 414.3203
1998-03-30 | 9:27 | -0.0045776 | 3.4405 | -3.1458 | 2.3241 | 2.2403 | 2.1086 | 6.0159 | 11.3159 | 2.1727 |  | 0.4808 | 374.8975 | 0.5923 | 3.0505 | 0.0928 | 3.1519 | 414.3203
1998-03-30 | 9:27 | -0.0045776 | 3.4818 | -3.473 | 2.3151 | 2.236 | 2.1072 | 6.1109 | 11.3159 | 2.1678 |  | 0.4686 | 374.2871 | 0.5923 | 3.0505 | 0.0928 | 3.1519 | 413.0996
1998-03-30 | 9:27 | -0.0042725 | 3.4818 | -3.473 | 2.3118 | 2.2403 | 2.1066 | 5.919 | 11.3159 | 2.1678 |  | 0.4686 | 374.8975 | 0.5923 | 3.0505 | 0.0928 | 3.1519 | 414.3203
1998-03-30 | 9:27 | -0.0045776 | 3.5224 | -2.3878 | 2.3174 | 2.2401 | 2.1084 | 5.9834 | 11.3592 | 2.1578 |  | 0.4808 | 373.6768 | 0.5923 | 3.0493 | 0.0928 | 3.1531 | 414.3203
1998-03-30 | 9:27 | -0.0045776 | 3.4405 | -3.473 | 2.3183 | 2.2317 | 2.1079 | 6.0478 | 11.4024 | 2.1678 |  | 0.4686 | 373.6768 | 0.7449 | 3.0383 | 0.0916 | 3.1519 | 404.5547
1998-03-30 | 9:27 | -0.0042725 | 3.4812 | -1.9736 | 2.3173 | 2.227 | 2.1036 | 5.9183 | 11.4019 | 2.1626 |  | 0.4686 | 373.0664 | 0.5923 | 3.0383 | 0.0928 | 3.1519 | 402.1133
1998-03-30 | 9:27 | -0.0042725 | 3.4797 | -1.5106 | 2.3196 | 2.2348 | 2.1015 | 6.0769 | 11.4008 | 2.1618 |  | 0.4686 | 373.0664 | 0.5923 | 3.0383 | 0.0916 | 3.1519 | 403.334
1998-03-30 | 9:27 | -0.0042725 | 3.519 | -3.473 | 2.3194 | 2.2296 | 2.1013 | 6.0434 | 11.3568 | 2.161 |  | 0.4808 | 373.0664 | 0.5923 | 3.0383 | 0.0928 | 3.1506 | 402.1133
1998-03-30 | 9:27 | -0.0045776 | 3.4774 | -3.1461 | 2.3216 | 2.2292 | 2.1002 | 5.9464 | 11.2685 | 2.1508 |  | 0.4808 | 373.0664 | 0.4397 | 3.0371 | 0.0928 | 3.1519 | 400.8925
1998-03-30 | 9:27 | -0.0045776 | 3.5183 | -3.473 | 2.3215 | 2.2205 | 2.0982 | 6.0107 | 11.2685 | 2.1507 |  | 0.4686 | 372.4561 | 0.4397 | 3.0396 | 0.0928 | 3.1506 | 403.334
1998-03-30 | 9:27 | -0.0042725 | 3.4359 | -3.473 | 2.3201 | 2.229 | 2.0974 | 6.1052 | 11.3561 | 2.1555 |  | 0.4686 | 372.4561 | 0.5923 | 3.0408 | 0.0928 | 3.1506 | 402.1133
1998-03-30 | 9:27 | -0.0042725 | 3.4359 | -3.473 | 2.3208 | 2.2333 | 2.0968 | 6.0738 | 11.3125 | 2.1555 |  | 0.4686 | 373.0664 | 0.5923 | 3.0383 | 0.0916 | 3.1506 | 402.1133
1998-03-30 | 9:27 | -0.0042725 | 3.4364 | -2.6723 | 2.3204 | 2.2336 | 2.0984 | 6.0429 | 11.3129 | 2.1558 |  | 0.4686 | 371.2354 | 0.5923 | 3.0383 | 0.0928 | 3.1506 | 402.1133
1998-03-30 | 9:27 | -0.0042725 | 3.4776 | -2.6723 | 2.3178 | 2.2292 | 2.099 | 6.0109 | 11.3564 | 2.1508 |  | 0.4808 | 370.625 | 0.4397 | 3.0396 | 0.0916 | 3.1506 | 400.8925
1998-03-30 | 9:27 | -0.0042725 | 3.5991 | -3.473 | 2.3166 | 2.2293 | 2.0984 | 6.0111 | 11.3994 | 2.1509 |  | 0.4686 | 370.625 | 0.5923 | 3.0371 | 0.0928 | 3.1506 | 402.1133
1998-03-30 | 9:27 | -0.0042725 | 3.4776 | -3.473 | 2.3197 | 2.2293 | 2.0977 | 5.8814 | 11.3129 | 2.1558 |  | 0.4686 | 371.2354 | 0.5923 | 3.0396 | 0.094 | 3.1409 | 403.334
1998-03-30 | 9:27 | -0.0039673 | 3.3948 | -3.473 | 2.3186 | 2.2251 | 2.0972 | 5.9469 | 11.4417 | 2.151 |  | 0.4808 | 370.625 | 0.7449 | 3.0383 | 0.0928 | 3.1396 | 402.1133
1998-03-30 | 9:27 | -0.0039673 | 3.4777 | -3.473 | 2.312 | 2.225 | 2.0931 | 5.979 | 11.3564 | 2.1509 |  | 0.4808 | 370.625 | 0.4397 | 3.0383 | 0.0928 | 3.1396 | 402.1133
1998-03-30 | 9:27 | -0.0045776 | 3.4778 | -3.473 | 2.3147 | 2.2208 | 2.0952 | 5.9792 | 11.2688 | 2.1461 |  | 0.4808 | 370.625 | 0.7449 | 3.0383 | 0.0928 | 3.1421 | 402.1133
1998-03-30 | 9:27 | -0.0039673 | 3.5185 | -3.473 | 2.3107 | 2.2207 | 2.0951 | 5.9467 | 11.2687 | 2.146 |  | 0.4686 | 370.625 | 0.5923 | 3.0396 | 0.0928 | 3.1396 | 402.1133
1998-03-30 | 9:27 | -0.0045776 | 3.4779 | -3.473 | 2.3122 | 2.2208 | 2.0939 | 5.947 | 11.3131 | 2.151 |  | 0.4686 | 370.625 | 0.5923 | 3.0383 | 0.0928 | 3.1409 | 403.334
1998-03-30 | 9:27 | -0.0045776 | 3.478 | -3.473 | 2.3051 | 2.2209 | 2.0906 | 5.9471 | 11.3567 | 2.1461 |  | 0.4686 | 370.625 | 0.7449 | 3.0383 | 0.0916 | 3.1409 | 402.1133
1998-03-30 | 9:27 | -0.0042725 | 3.478 | -3.473 | 2.3038 | 2.2166 | 2.0893 | 5.9146 | 11.3131 | 2.1412 |  | 0.4808 | 372.4561 | 0.5923 | 3.0371 | 0.0928 | 3.1396 | 403.334
1998-03-30 | 9:28 | -0.0045776 | 3.4365 | -3.473 | 2.3063 | 2.2165 | 2.0892 | 5.9791 | 11.2688 | 2.1411 |  | 0.4563 | 373.0664 | 0.7449 | 3.0383 | 0.0928 | 3.1409 | 402.1133
1998-03-30 | 9:28 | -0.0042725 | 3.4368 | -3.473 | 2.3006 | 2.2123 | 2.092 | 5.9794 | 11.3132 | 2.1462 |  | 0.4808 | 373.0664 | 0.5923 | 3.0286 | 0.0928 | 3.1409 | 403.334
1998-03-30 | 9:28 | -0.0045776 | 3.4368 | -3.473 | 2.2967 | 2.2166 | 2.0894 | 6.0433 | 11.269 | 2.1412 |  | 0.4686 | 371.8457 | 0.5923 | 3.0261 | 0.0928 | 3.1409 | 403.334
1998-03-30 | 9:28 | -0.0045776 | 3.4368 | -3.473 | 2.2921 | 2.2123 | 2.0894 | 6.0749 | 11.3132 | 2.1462 |  | 0.4686 | 372.4561 | 0.5923 | 3.0273 | 0.0916 | 3.1409 | 402.1133
1998-03-30 | 9:28 | -0.0042725 | 3.4367 | -3.473 | 2.294 | 2.2209 | 2.088 | 5.9793 | 11.3131 | 2.1412 |  | 0.493 | 373.0664 | 0.7449 | 3.0273 | 0.094 | 3.1409 | 403.334
1998-03-30 | 9:28 | -0.0042725 | 3.353 | -3.473 | 2.2935 | 2.2037 | 2.0875 | 5.8491 | 11.2242 | 2.1364 |  | 0.4686 | 372.4561 | 0.5923 | 3.0261 | 0.0928 | 3.1396 | 400.8925
1998-03-30 | 9:28 | -0.0045776 | 3.3953 | -3.473 | 2.2929 | 2.2081 | 2.0842 | 5.8493 | 11.3134 | 2.1315 |  | 0.4686 | 373.0664 | 0.7449 | 3.0261 | 0.0928 | 3.1396 | 402.1133
1998-03-30 | 9:28 | -0.0042725 | 3.4782 | -3.473 | 2.2955 | 2.2081 | 2.0841 | 5.8491 | 11.3133 | 2.1364 |  | 0.4808 | 373.0664 | 0.5923 | 3.0273 | 0.0916 | 3.1409 | 400.8925
1998-03-30 | 9:28 | -0.0042725 | 3.4365 | -3.473 | 2.2913 | 2.2122 | 2.0839 | 5.9144 | 11.2688 | 2.1312 |  | 0.493 | 374.8975 | 0.7449 | 3.0286 | 0.0928 | 3.1421 | 402.1133
1998-03-30 | 9:28 | -0.0042725 | 3.5188 | -3.473 | 2.292 | 2.2122 | 2.084 | 5.947 | 11.3566 | 2.1312 |  | 0.4686 | 374.8975 | 0.7449 | 3.0273 | 0.0928 | 3.1409 | 402.1133
1998-03-30 | 9:28 | -0.0042725 | 3.4371 | -3.473 | 2.2969 | 2.2082 | 2.0842 | 5.915 | 11.3134 | 2.1315 |  | 0.4686 | 374.8975 | 0.5923 | 3.0261 | 0.0928 | 3.1409 | 400.8925
1998-03-30 | 9:28 | -0.0042725 | 3.4371 | -3.473 | 2.2969 | 2.2082 | 2.0842 | 5.915 | 11.3134 | 2.1315 |  | 0.4686 | 374.8975 | 0.5923 | 3.0261 | 0.0928 | 3.1409 | 400.8925
1998-03-30 | 9:28 | -0.0045776 | 3.3954 | -3.473 | 2.2982 | 2.1995 | 2.0816 | 5.9151 | 11.3135 | 2.1315 |  | 0.4808 | 374.8975 | 0.5923 | 3.0273 | 0.0928 | 3.1396 | 402.1133
1998-03-30 | 9:28 | -0.0042725 | 3.437 | -3.473 | 2.2955 | 2.1951 | 2.0795 | 5.8822 | 11.2691 | 2.1265 |  | 0.4808 | 374.8975 | 0.5923 | 3.0273 | 0.094 | 3.1396 | 402.1133
1998-03-30 | 9:28 | -0.0045776 | 3.3954 | -3.473 | 2.293 | 2.1995 | 2.0763 | 5.9151 | 11.2693 | 2.1266 |  | 0.4808 | 374.8975 | 0.5923 | 3.0273 | 0.0928 | 3.1409 | 402.1133
1998-03-30 | 9:28 | -0.0042725 | 3.3955 | -3.473 | 2.2918 | 2.1952 | 2.0784 | 5.9152 | 11.3135 | 2.1316 |  | 0.4808 | 374.8975 | 0.5923 | 3.0261 | 0.0928 | 3.1396 | 402.1133
1998-03-30 | 9:28 | -0.0045776 | 3.4371 | -3.473 | 2.2891 | 2.1995 | 2.0756 | 5.8824 | 11.3135 | 2.1266 |  | 0.4808 | 374.8975 | 0.5923 | 3.0273 | 0.0916 | 3.1409 | 402.1133
1998-03-30 | 9:28 | -0.0048828 | 3.4374 | -3.473 | 2.286 | 2.204 | 2.0751 | 5.9154 | 11.3572 | 2.1267 |  | 0.4686 | 376.7285 | 0.4397 | 3.0261 | 0.0916 | 3.1396 | 399.6719
1998-03-30 | 9:28 | -0.0042725 | 3.4785 | -3.473 | 2.2898 | 2.1996 | 2.077 | 5.98 | 11.3135 | 2.1266 |  | 0.4808 | 376.7285 | 0.7449 | 3.0273 | 0.0928 | 3.1409 | 403.334
1998-03-30 | 9:28 | -0.0045776 | 3.4372 | -1.3794 | 2.2884 | 2.1908 | 2.0723 | 5.9477 | 11.357 | 2.1166 |  | 0.4686 | 377.3389 | 0.5923 | 3.0286 | 0.0928 | 3.1409 | 402.1133
1998-03-30 | 9:28 | -0.0045776 | 3.4372 | -2.3886 | 2.2904 | 2.1996 | 2.0737 | 5.9477 | 11.3571 | 2.1216 |  | 0.4808 | 376.1182 | 0.5923 | 3.0273 | 0.0928 | 3.1409 | 403.334
1998-03-30 | 9:28 | -0.0045776 | 3.4374 | -3.473 | 2.2886 | 2.1953 | 2.0724 | 5.9154 | 11.2694 | 2.1167 |  | 0.4686 | 376.7285 | 0.5923 | 3.0273 | 0.0928 | 3.1287 | 402.1133
1998-03-30 | 9:28 | -0.0042725 | 3.4375 | -3.473 | 2.2847 | 2.191 | 2.0758 | 5.8827 | 11.3137 | 2.1167 |  | 0.4808 | 376.1182 | 0.4397 | 3.0286 | 0.0916 | 3.1287 | 403.334
1998-03-30 | 9:28 | -0.0042725 | 3.3955 | -3.146 | 2.2839 | 2.1996 | 2.0737 | 5.9152 | 11.3999 | 2.1216 |  | 0.4808 | 377.3389 | 0.5923 | 3.0286 | 0.094 | 3.1274 | 402.1133
1998-03-30 | 9:28 | -0.0042725 | 3.3955 | -3.146 | 2.2839 | 2.1996 | 2.0737 | 5.9152 | 11.3999 | 2.1216 |  | 0.4808 | 377.3389 | 0.5923 | 3.0286 | 0.094 | 3.1274 | 402.1133
1998-03-30 | 9:28 | -0.0042725 | 3.479 | -3.473 | 2.277 | 2.1955 | 2.0713 | 5.8501 | 11.2697 | 2.1119 |  | 0.4686 | 376.7285 | 0.5923 | 3.0273 | 0.0928 | 3.1262 | 402.1133
1998-03-30 | 9:28 | -0.0042725 | 3.4376 | -2.3885 | 2.2782 | 2.1911 | 2.0712 | 5.9481 | 11.3138 | 2.1168 |  | 0.4686 | 376.7285 | 0.5923 | 3.0286 | 0.0928 | 3.1274 | 402.1133
1998-03-30 | 9:28 | -0.0045776 | 3.4374 | -2.672 | 2.2781 | 2.191 | 2.0698 | 5.8827 | 11.3137 | 2.1167 |  | 0.4808 | 377.3389 | 0.5923 | 3.0273 | 0.094 | 3.1287 | 400.8925
1998-03-30 | 9:28 | -0.0045776 | 3.3958 | -3.473 | 2.2775 | 2.1954 | 2.0699 | 5.8167 | 11.3138 | 2.1118 |  | 0.4808 | 376.7285 | 0.5923 | 3.0261 | 0.0928 | 3.1274 | 402.1133
1998-03-30 | 9:28 | -0.0045776 | 3.4787 | -3.473 | 2.2748 | 2.1822 | 2.0651 | 5.9154 | 11.3137 | 2.1117 |  | 0.4808 | 376.7285 | 0.5923 | 3.0164 | 0.0928 | 3.1287 | 402.1133
1998-03-30 | 9:28 | -0.0042725 | 3.4787 | -3.473 | 2.2774 | 2.191 | 2.0691 | 5.9479 | 11.3137 | 2.1117 |  | 0.4686 | 377.3389 | 0.4397 | 3.0151 | 0.0928 | 3.1274 | 402.1133
1998-03-30 | 9:28 | -0.0045776 | 3.3956 | -2.3885 | 2.2787 | 2.1866 | 2.0671 | 5.8827 | 11.3572 | 2.0966 |  | 0.4808 | 376.7285 | 0.7449 | 3.0164 | 0.0928 | 3.1274 | 402.1133
1998-03-30 | 9:28 | -0.0042725 | 3.4377 | -3.473 | 2.2776 | 2.1867 | 2.0666 | 5.9157 | 11.3574 | 2.1068 |  | 0.4808 | 377.3389 | 0.5923 | 3.0164 | 0.094 | 3.1287 | 403.334
1998-03-30 | 9:28 | -0.0045776 | 3.3958 | -2.165 | 2.2722 | 2.1867 | 2.0652 | 5.8828 | 11.3573 | 2.1017 |  | 0.4686 | 376.7285 | 0.5923 | 3.0151 | 0.0928 | 3.1274 | 402.1133
1998-03-30 | 9:28 | -0.0045776 | 3.4788 | -1.6524 | 2.2716 | 2.1779 | 2.0638 | 5.948 | 11.4002 | 2.1017 |  | 0.4686 | 376.7285 | 0.5923 | 3.0164 | 0.094 | 3.1274 | 400.8925
1998-03-30 | 9:28 | -0.0042725 | 3.4377 | -3.473 | 2.2723 | 2.1868 | 2.0626 | 5.85 | 11.4003 | 2.1018 |  | 0.4808 | 377.3389 | 0.4397 | 3.0164 | 0.0928 | 3.1274 | 402.1133
1998-03-30 | 9:28 | -0.0042725 | 3.3957 | -1.8057 | 2.2702 | 2.1823 | 2.0618 | 5.9803 | 11.4424 | 2.1017 |  | 0.4808 | 376.7285 | 0.5923 | 3.0164 | 0.0928 | 3.1262 | 400.8925
1998-03-30 | 9:28 | -0.0042725 | 3.3109 | -3.146 | 2.2637 | 2.1823 | 2.0665 | 5.948 | 11.5252 | 2.1017 |  | 0.4808 | 374.8975 | 0.5923 | 3.0151 | 0.0916 | 3.1274 | 402.1133
1998-03-30 | 9:28 | -0.0042725 | 3.4376 | -3.473 | 2.267 | 2.1779 | 2.0632 | 5.8499 | 11.4002 | 2.0967 |  | 0.4808 | 374.8975 | 0.5923 | 3.0164 | 0.0916 | 3.1274 | 402.1133
1998-03-30 | 9:28 | -0.0045776 | 3.311 | -1.2551 | 2.2671 | 2.178 | 2.0612 | 5.9157 | 11.4842 | 2.0967 |  | 0.4808 | 374.8975 | 0.4397 | 3.0164 | 0.0928 | 3.1262 | 403.334
1998-03-30 | 9:28 | -0.0045776 | 3.479 | -2.672 | 2.2624 | 2.178 | 2.0572 | 5.9805 | 11.3574 | 2.0917 |  | 0.4686 | 374.8975 | 0.7449 | 3.0164 | 0.0916 | 3.1274 | 402.1133
1998-03-30 | 9:28 | -0.0045776 | 3.4789 | -3.473 | 2.263 | 2.1779 | 2.0538 | 5.7494 | 11.4002 | 2.1017 |  | 0.4808 | 374.8975 | 0.7449 | 3.0164 | 0.0928 | 3.1274 | 403.334
1998-03-30 | 9:28 | -0.0045776 | 3.3537 | -3.473 | 2.2605 | 2.1824 | 2.0538 | 5.9157 | 11.3139 | 2.0967 |  | 0.4686 | 374.8975 | 0.5923 | 3.0164 | 0.0928 | 3.1274 | 400.8925
1998-03-30 | 9:28 | -0.0042725 | 3.3537 | -3.473 | 2.2585 | 2.1736 | 2.0532 | 5.85 | 11.2696 | 2.0917 |  | 0.4808 | 374.8975 | 0.7449 | 3.0164 | 0.094 | 3.1287 | 403.334
1998-03-30 | 9:28 | -0.0042725 | 3.479 | -3.473 | 2.2611 | 2.178 | 2.0518 | 5.8501 | 11.3139 | 2.1018 |  | 0.4808 | 374.8975 | 0.5923 | 3.0151 | 0.0928 | 3.1287 | 403.334
1998-03-30 | 9:28 | -0.0042725 | 3.4379 | -3.473 | 2.2526 | 2.1693 | 2.0539 | 5.8832 | 11.314 | 2.0918 |  | 0.4686 | 374.8975 | 0.5923 | 3.0151 | 0.0928 | 3.1287 | 403.334
1998-03-30 | 9:28 | -0.0048828 | 3.3963 | -3.473 | 2.2481 | 2.1738 | 2.0541 | 5.8835 | 11.3577 | 2.097 |  | 0.4808 | 375.5078 | 0.5923 | 3.0164 | 0.094 | 3.1287 | 402.1133
1998-03-30 | 9:28 | -0.0042725 | 3.396 | -3.473 | 2.2565 | 2.1692 | 2.0498 | 5.883 | 11.3574 | 2.0917 |  | 0.4808 | 372.4561 | 0.5923 | 3.0164 | 0.0916 | 3.1287 | 402.1133
1998-03-30 | 9:28 | -0.0039673 | 3.438 | -3.473 | 2.2593 | 2.165 | 2.0527 | 5.9486 | 11.2698 | 2.0918 |  | 0.4808 | 373.0664 | 0.5923 | 3.0164 | 0.094 | 3.1274 | 402.1133
1998-03-30 | 9:28 | -0.0039673 | 3.3961 | -3.473 | 2.2599 | 2.1693 | 2.0499 | 5.9485 | 11.2698 | 2.0918 |  | 0.4686 | 373.0664 | 0.5923 | 3.0164 | 0.0928 | 3.1274 | 400.8925
1998-03-30 | 9:28 | -0.0039673 | 3.3962 | -3.473 | 2.2639 | 2.1693 | 2.0513 | 5.8503 | 11.314 | 2.0969 |  | 0.4686 | 373.0664 | 0.4397 | 3.0151 | 0.0928 | 3.1287 | 403.334
1998-03-30 | 9:28 | -0.0042725 | 3.3963 | -3.473 | 2.2613 | 2.1694 | 2.052 | 6.0448 | 11.2699 | 2.0919 |  | 0.4808 | 372.4561 | 0.5923 | 3.0164 | 0.0928 | 3.1274 | 402.1133
1998-03-30 | 9:28 | -0.0045776 | 3.3963 | -3.473 | 2.2613 | 2.1694 | 2.052 | 6.0448 | 11.2699 | 2.0919 |  | 0.4808 | 372.4561 | 0.5923 | 3.0164 | 0.0928 | 3.1274 | 402.1133
1998-03-30 | 9:28 | -0.0045776 | 3.4793 | -3.473 | 2.2606 | 2.165 | 2.052 | 5.8504 | 11.3141 | 2.0868 |  | 0.4808 | 373.0664 | 0.5923 | 3.0151 | 0.094 | 3.1287 | 402.1133
1998-03-30 | 9:28 | -0.0045776 | 3.3543 | -3.473 | 2.2608 | 2.1739 | 2.0528 | 5.8836 | 11.4007 | 2.0869 |  | 0.4808 | 373.0664 | 0.5923 | 3.0151 | 0.0928 | 3.1274 | 403.334
1998-03-30 | 9:28 | -0.0045776 | 3.3964 | -3.1459 | 2.2601 | 2.1651 | 2.0508 | 5.8174 | 11.3578 | 2.0869 |  | 0.4686 | 373.6768 | 0.5923 | 3.0164 | 0.094 | 3.1274 | 402.1133
1998-03-30 | 9:28 | -0.0042725 | 3.3962 | -3.473 | 2.2553 | 2.1605 | 2.0486 | 5.8503 | 11.314 | 2.0817 |  | 0.4808 | 372.4561 | 0.5923 | 3.0151 | 0.0928 | 3.1287 | 402.1133
1998-03-30 | 9:28 | -0.0042725 | 3.3962 | -3.473 | 2.252 | 2.1693 | 2.0493 | 5.8833 | 11.314 | 2.0817 |  | 0.4686 | 372.4561 | 0.5923 | 3.0151 | 0.0928 | 3.1213 | 402.1133
1998-03-30 | 9:29 | -0.0045776 | 3.354 | -3.473 | 2.2507 | 2.1517 | 2.0486 | 5.8834 | 11.4005 | 2.0868 |  | 0.4808 | 373.0664 | 0.5923 | 3.0151 | 0.094 | 3.1152 | 402.1133
1998-03-30 | 9:29 | -0.0045776 | 3.3963 | -2.6719 | 2.2507 | 2.1561 | 2.0466 | 5.9162 | 11.3577 | 2.0868 |  | 0.4808 | 373.0664 | 0.4397 | 3.0164 | 0.0916 | 3.1152 | 402.1133
1998-03-30 | 9:29 | -0.0045776 | 3.3541 | -3.473 | 2.2507 | 2.1562 | 2.0439 | 5.9162 | 11.4006 | 2.0817 |  | 0.4808 | 372.4561 | 0.4397 | 3.0164 | 0.0928 | 3.1165 | 403.334
1998-03-30 | 9:29 | -0.0042725 | 3.3962 | -3.473 | 2.25 | 2.1561 | 2.0418 | 5.916 | 11.314 | 2.0766 |  | 0.4686 | 373.0664 | 0.5923 | 3.0164 | 0.0928 | 3.1165 | 402.1133
1998-03-30 | 9:29 | -0.0045776 | 3.3965 | -3.473 | 2.2442 | 2.1518 | 2.0434 | 5.8507 | 11.3143 | 2.0767 |  | 0.4686 | 373.0664 | 0.5923 | 3.0176 | 0.094 | 3.1165 | 400.8925
1998-03-30 | 9:29 | -0.0042725 | 3.3966 | -3.473 | 2.2402 | 2.1519 | 2.0401 | 5.9166 | 11.3144 | 2.0768 |  | 0.4686 | 373.0664 | 0.7449 | 3.0164 | 0.0928 | 3.1165 | 402.1133
1998-03-30 | 9:29 | -0.0045776 | 3.3965 | -3.473 | 2.2441 | 2.1563 | 2.0406 | 5.8506 | 11.443 | 2.0767 |  | 0.4808 | 373.0664 | 0.7449 | 3.0164 | 0.0928 | 3.1177 | 400.8925
1998-03-30 | 9:29 | -0.0045776 | 3.3965 | -3.473 | 2.2441 | 2.1563 | 2.0406 | 5.8506 | 11.443 | 2.0767 |  | 0.4808 | 373.0664 | 0.7449 | 3.0164 | 0.0928 | 3.1177 | 400.8925
1998-03-30 | 9:29 | -0.0042725 | 3.3543 | -3.473 | 2.2448 | 2.1518 | 2.0386 | 5.8174 | 11.3578 | 2.0767 |  | 0.4686 | 373.0664 | 0.5923 | 3.0029 | 0.0928 | 3.1152 | 403.334
1998-03-30 | 9:29 | -0.0045776 | 3.3543 | -2.3883 | 2.2481 | 2.1518 | 2.0366 | 5.8174 | 11.3578 | 2.0767 |  | 0.4808 | 372.4561 | 0.5923 | 3.0042 | 0.0928 | 3.1165 | 402.1133
1998-03-30 | 9:29 | -0.0045776 | 3.3965 | -3.1459 | 2.2448 | 2.1474 | 2.0373 | 5.784 | 11.3143 | 2.0716 |  | 0.4686 | 373.6768 | 0.5923 | 3.0029 | 0.094 | 3.1152 | 402.1133
1998-03-30 | 9:29 | -0.0045776 | 3.3964 | -3.473 | 2.2381 | 2.1606 | 2.0386 | 5.7838 | 11.3142 | 2.0716 |  | 0.4686 | 371.8457 | 0.5923 | 3.0042 | 0.0928 | 3.1152 | 402.1133
1998-03-30 | 9:29 | -0.0042725 | 3.3966 | -3.473 | 2.2329 | 2.1519 | 2.0373 | 5.7841 | 11.2701 | 2.0614 |  | 0.4808 | 373.0664 | 0.5923 | 3.0029 | 0.094 | 3.1165 | 400.8925
1998-03-30 | 9:29 | -0.0042725 | 3.3966 | -3.473 | 2.2329 | 2.1519 | 2.0373 | 5.7841 | 11.2701 | 2.0614 |  | 0.4808 | 373.0664 | 0.5923 | 3.0029 | 0.094 | 3.1165 | 400.8925
1998-03-30 | 9:29 | -0.0042725 | 3.3541 | -3.473 | 2.2341 | 2.1518 | 2.0385 | 5.8505 | 11.3142 | 2.0664 |  | 0.4808 | 372.4561 | 0.5923 | 3.0042 | 0.094 | 3.1152 | 402.1133
1998-03-30 | 9:29 | -0.0045776 | 3.3543 | -3.473 | 2.2428 | 2.1518 | 2.0407 | 5.8507 | 11.2251 | 2.0614 |  | 0.4808 | 372.4561 | 0.5923 | 3.0042 | 0.094 | 3.1165 | 403.334
1998-03-30 | 9:29 | -0.0045776 | 3.3118 | -3.473 | 2.2396 | 2.152 | 2.0394 | 5.8177 | 11.3145 | 2.0615 |  | 0.4686 | 373.0664 | 0.5923 | 3.0042 | 0.0928 | 3.1177 | 403.334
1998-03-30 | 9:29 | -0.0045776 | 3.4385 | -3.473 | 2.245 | 2.152 | 2.0421 | 5.7842 | 11.358 | 2.0768 |  | 0.4686 | 373.0664 | 0.5923 | 3.0029 | 0.0928 | 3.1152 | 402.1133
1998-03-30 | 9:29 | -0.0045776 | 3.3544 | -3.473 | 2.2422 | 2.1474 | 2.0366 | 5.7841 | 11.4431 | 2.0666 |  | 0.4808 | 374.8975 | 0.5923 | 3.0042 | 0.0928 | 3.1165 | 402.1133
1998-03-30 | 9:29 | -0.0042725 | 3.3118 | -3.473 | 2.2456 | 2.1519 | 2.036 | 5.7842 | 11.4009 | 2.0666 |  | 0.4686 | 374.2871 | 0.5923 | 3.0042 | 0.094 | 3.1152 | 402.1133
1998-03-30 | 9:29 | -0.0045776 | 3.3545 | -3.473 | 2.247 | 2.1431 | 2.0374 | 5.9167 | 11.3145 | 2.0666 |  | 0.4808 | 374.8975 | 0.7449 | 3.0042 | 0.0928 | 3.1165 | 402.1133
1998-03-30 | 9:29 | -0.0042725 | 3.3966 | -3.473 | 2.2382 | 2.1385 | 2.0353 | 5.8176 | 11.3579 | 2.0717 |  | 0.4563 | 374.2871 | 0.4397 | 3.0042 | 0.0916 | 3.1152 | 400.8925
1998-03-30 | 9:29 | -0.0042725 | 3.3544 | -3.473 | 2.2389 | 2.1385 | 2.0326 | 5.7841 | 11.3144 | 2.0666 |  | 0.4808 | 374.8975 | 0.5923 | 3.0029 | 0.0928 | 3.1165 | 402.1133
1998-03-30 | 9:29 | -0.0042725 | 3.3545 | -3.473 | 2.2416 | 2.1386 | 2.0306 | 5.8839 | 11.2702 | 2.0666 |  | 0.4808 | 374.8975 | 0.4397 | 3.0042 | 0.0928 | 3.1165 | 403.334
1998-03-30 | 9:29 | -0.0042725 | 3.3543 | -3.473 | 2.2428 | 2.1429 | 2.0325 | 5.784 | 11.3578 | 2.0665 |  | 0.4808 | 374.8975 | 0.4397 | 3.0029 | 0.0928 | 3.1152 | 402.1133
1998-03-30 | 9:29 | -0.0042725 | 3.3543 | -3.473 | 2.2428 | 2.1429 | 2.0325 | 5.784 | 11.3578 | 2.0665 |  | 0.4808 | 374.8975 | 0.4397 | 3.0029 | 0.0928 | 3.1152 | 402.1133
1998-03-30 | 9:29 | -0.0045776 | 3.3542 | -3.473 | 2.2408 | 2.1384 | 2.0318 | 5.7501 | 11.3577 | 2.0664 |  | 0.4808 | 374.8975 | 0.4397 | 3.0042 | 0.094 | 3.1042 | 389.9062
1998-03-30 | 9:29 | -0.0042725 | 3.3545 | -3.473 | 2.2362 | 2.1386 | 2.0306 | 5.8177 | 11.2702 | 2.0666 |  | 0.4808 | 377.3389 | 0.5923 | 3.0042 | 0.094 | 3.103 | 389.9062
1998-03-30 | 9:29 | -0.0042725 | 3.3544 | -3.473 | 2.2369 | 2.1385 | 2.0332 | 5.8175 | 11.3579 | 2.0717 |  | 0.4808 | 376.7285 | 0.5923 | 3.0042 | 0.0928 | 3.103 | 389.9062
1998-03-30 | 9:29 | -0.0042725 | 3.3542 | -2.3883 | 2.2381 | 2.1429 | 2.0311 | 5.8506 | 11.3577 | 2.0716 |  | 0.4808 | 376.7285 | 0.5923 | 3.0042 | 0.094 | 3.1042 | 391.127
1998-03-30 | 9:29 | -0.0045776 | 3.3967 | -3.473 | 2.2309 | 2.1386 | 2.0333 | 5.8839 | 11.3144 | 2.0666 |  | 0.4686 | 377.3389 | 0.5923 | 3.0017 | 0.094 | 3.1042 | 389.9062
1998-03-30 | 9:29 | -0.0042725 | 3.3546 | -3.473 | 2.2317 | 2.1342 | 2.032 | 5.8179 | 11.3581 | 2.0667 |  | 0.493 | 376.7285 | 0.4397 | 3.0042 | 0.094 | 3.1042 | 391.127
1998-03-30 | 9:29 | -0.0042725 | 3.4799 | -3.473 | 2.231 | 2.1342 | 2.0327 | 5.9493 | 11.3145 | 2.0615 |  | 0.493 | 377.3389 | 0.5923 | 3.0054 | 0.094 | 3.1042 | 389.9062
1998-03-30 | 9:29 | -0.0039673 | 3.3546 | -3.473 | 2.2276 | 2.1431 | 2.0293 | 5.7843 | 11.3145 | 2.0564 |  | 0.4808 | 376.1182 | 0.5923 | 3.0029 | 0.0928 | 3.1042 | 389.9062
1998-03-30 | 9:29 | -0.0042725 | 3.225 | -3.473 | 2.2303 | 2.1386 | 2.0286 | 5.7506 | 11.2702 | 2.0564 |  | 0.4808 | 376.1182 | 0.5923 | 3.0029 | 0.0928 | 3.103 | 388.6855
1998-03-30 | 9:29 | -0.0042725 | 3.3121 | -3.473 | 2.2337 | 2.1388 | 2.0287 | 5.7845 | 11.4011 | 2.0616 |  | 0.4808 | 377.3389 | 0.5923 | 3.0042 | 0.0928 | 3.1042 | 389.9062
1998-03-30 | 9:29 | -0.0042725 | 3.3969 | -3.473 | 2.2357 | 2.1387 | 2.0307 | 5.8512 | 11.3581 | 2.0564 |  | 0.4808 | 376.7285 | 0.4397 | 2.9907 | 0.0928 | 3.1042 | 389.9062
1998-03-30 | 9:29 | -0.0042725 | 3.3547 | -3.473 | 2.2304 | 2.1387 | 2.0266 | 5.818 | 11.3146 | 2.0565 |  | 0.4686 | 374.2871 | 0.5923 | 2.9919 | 0.0928 | 3.1042 | 389.9062
1998-03-30 | 9:29 | -0.0045776 | 3.2691 | -3.473 | 2.2278 | 2.1344 | 2.0254 | 5.8183 | 11.3148 | 2.0617 |  | 0.4686 | 374.8975 | 0.5923 | 2.9919 | 0.0928 | 3.103 | 389.9062
1998-03-30 | 9:29 | -0.0042725 | 3.2691 | -3.473 | 2.2278 | 2.1344 | 2.0254 | 5.8183 | 11.3148 | 2.0617 |  | 0.4686 | 374.8975 | 0.5923 | 2.9919 | 0.0928 | 3.103 | 389.9062
1998-03-30 | 9:29 | -0.0042725 | 3.3973 | -3.1459 | 2.2218 | 2.13 | 2.0234 | 5.7849 | 11.3148 | 2.0515 |  | 0.4808 | 374.8975 | 0.5923 | 2.9907 | 0.0928 | 3.1042 | 391.127
1998-03-30 | 9:29 | -0.0045776 | 3.3971 | -3.1459 | 2.2237 | 2.1343 | 2.024 | 5.8181 | 11.3583 | 2.0565 |  | 0.4808 | 374.8975 | 0.5923 | 2.9919 | 0.0928 | 3.1042 | 391.127
1998-03-30 | 9:29 | -0.0045776 | 3.312 | -3.473 | 2.2256 | 2.1253 | 2.0232 | 5.7507 | 11.3146 | 2.0513 |  | 0.4686 | 374.2871 | 0.4397 | 2.9919 | 0.0928 | 3.1042 | 391.127
1998-03-30 | 9:29 | -0.0042725 | 3.3125 | -3.473 | 2.2266 | 2.1345 | 2.0235 | 5.785 | 11.4014 | 2.0515 |  | 0.4808 | 374.8975 | 0.4397 | 2.9919 | 0.0928 | 3.1042 | 389.9062
1998-03-30 | 9:29 | -0.0045776 | 3.3123 | -3.473 | 2.2231 | 2.1299 | 2.0241 | 5.7848 | 11.3148 | 2.0566 |  | 0.4808 | 374.8975 | 0.5923 | 2.9907 | 0.0928 | 3.1042 | 389.9062
1998-03-30 | 9:29 | -0.0039673 | 3.3971 | -3.473 | 2.2217 | 2.1253 | 2.0233 | 5.7509 | 11.4012 | 2.0565 |  | 0.4808 | 374.8975 | 0.5923 | 2.9919 | 0.094 | 3.1055 | 391.127
1998-03-30 | 9:29 | -0.0045776 | 3.3126 | -3.473 | 2.2158 | 2.1256 | 2.0221 | 5.7851 | 11.315 | 2.0567 |  | 0.4686 | 374.2871 | 0.5923 | 2.9919 | 0.0928 | 3.1042 | 389.9062
1998-03-30 | 9:29 | -0.0042725 | 3.3971 | -3.473 | 2.2197 | 2.1208 | 2.0212 | 5.7169 | 11.3582 | 2.0513 |  | 0.4808 | 373.6768 | 0.5923 | 2.9907 | 0.0928 | 3.1042 | 391.127
1998-03-30 | 9:29 | -0.0045776 | 3.3971 | -3.473 | 2.217 | 2.1209 | 2.0199 | 5.7847 | 11.4012 | 2.0514 |  | 0.4808 | 373.0664 | 0.5923 | 2.9919 | 0.0928 | 3.103 | 389.9062
1998-03-30 | 9:29 | -0.0042725 | 3.4388 | -1.2545 | 2.219 | 2.1253 | 2.0198 | 5.8181 | 11.3147 | 2.0513 |  | 0.4808 | 373.6768 | 0.5923 | 2.9919 | 0.0928 | 3.1055 | 391.127
1998-03-30 | 9:29 | -0.0042725 | 3.4388 | -1.2545 | 2.219 | 2.1253 | 2.0198 | 5.8181 | 11.3147 | 2.0513 |  | 0.4808 | 373.6768 | 0.5923 | 2.9919 | 0.0928 | 3.1055 | 391.127
1998-03-30 | 9:29 | -0.0039673 | 3.3123 | -3.473 | 2.2163 | 2.1209 | 2.0179 | 5.717 | 11.2705 | 2.041 |  | 0.4686 | 373.6768 | 0.5923 | 2.9932 | 0.094 | 3.1042 | 389.9062
1998-03-30 | 9:29 | -0.0045776 | 3.2693 | -3.473 | 2.2171 | 2.121 | 2.02 | 5.7512 | 11.3149 | 2.0463 |  | 0.4686 | 373.0664 | 0.5923 | 2.9907 | 0.0928 | 3.103 | 391.127
1998-03-30 | 9:29 | -0.0045776 | 3.3125 | -1.6516 | 2.2172 | 2.121 | 2.0187 | 5.7513 | 11.3149 | 2.0515 |  | 0.4808 | 373.0664 | 0.5923 | 2.9907 | 0.0928 | 3.1042 | 389.9062
1998-03-30 | 9:29 | -0.0042725 | 3.3125 | -1.5102 | 2.2165 | 2.1301 | 2.0146 | 5.7173 | 11.3585 | 2.0464 |  | 0.5052 | 373.6768 | 0.5923 | 2.9919 | 0.094 | 3.1055 | 391.127
1998-03-30 | 9:29 | -0.0042725 | 3.3126 | -3.473 | 2.2132 | 2.1256 | 2.0187 | 5.6831 | 11.315 | 2.0412 |  | 0.4686 | 372.4561 | 0.5923 | 2.9919 | 0.094 | 3.1042 | 389.9062
1998-03-30 | 9:29 | -0.0045776 | 3.3123 | -3.473 | 2.213 | 2.1254 | 2.0151 | 5.751 | 11.3148 | 2.0462 |  | 0.493 | 373.0664 | 0.5923 | 2.9919 | 0.0928 | 3.1055 | 389.9062
1998-03-30 | 9:29 | -0.0042725 | 3.2695 | -3.473 | 2.2105 | 2.1166 | 2.0174 | 5.7515 | 11.2708 | 2.0464 |  | 0.4808 | 373.0664 | 0.7449 | 2.9919 | 0.0928 | 3.1042 | 391.127
1998-03-30 | 9:29 | -0.0045776 | 3.3126 | -3.473 | 2.2057 | 2.1166 | 2.0153 | 5.7174 | 11.315 | 2.0412 |  | 0.4808 | 373.0664 | 0.5923 | 2.9907 | 0.0928 | 3.1042 | 391.127
1998-03-30 | 9:30 | -0.0045776 | 3.3977 | -3.473 | 2.2058 | 2.1122 | 2.0134 | 5.9504 | 11.2709 | 2.0465 |  | 0.4808 | 373.0664 | 0.5923 | 2.9919 | 0.0928 | 3.1042 | 392.3476
1998-03-30 | 9:30 | -0.0045776 | 3.313 | -3.473 | 2.21 | 2.1123 | 2.0107 | 5.918 | 11.3153 | 2.0362 |  | 0.4808 | 373.0664 | 0.5923 | 2.9907 | 0.0928 | 3.1042 | 389.9062
1998-03-30 | 9:30 | -0.0042725 | 3.3554 | -3.473 | 2.2105 | 2.1121 | 2.0099 | 5.6833 | 11.3151 | 2.0413 |  | 0.4808 | 372.4561 | 0.5923 | 2.9907 | 0.0928 | 3.1042 | 389.9062
1998-03-30 | 9:30 | -0.0042725 | 3.3553 | -3.473 | 2.2002 | 2.1075 | 2.0064 | 5.7851 | 11.2708 | 2.0308 |  | 0.4808 | 372.4561 | 0.5923 | 2.9919 | 0.094 | 3.1042 | 389.9062
1998-03-30 | 9:30 | -0.0045776 | 3.3554 | -3.473 | 2.1983 | 2.1076 | 2.0051 | 5.7515 | 11.2709 | 2.0361 |  | 0.4686 | 373.0664 | 0.5923 | 2.9907 | 0.0916 | 3.092 | 389.9062
1998-03-30 | 9:30 | -0.0045776 | 3.313 | -3.473 | 2.2018 | 2.1123 | 2.0066 | 5.8191 | 11.2711 | 2.031 |  | 0.4808 | 373.0664 | 0.5923 | 2.9907 | 0.094 | 3.0933 | 389.9062
1998-03-30 | 9:30 | -0.0042725 | 3.3128 | -3.473 | 2.1997 | 2.1076 | 2.0037 | 5.6488 | 11.4016 | 2.0309 |  | 0.4686 | 374.2871 | 0.5923 | 2.9919 | 0.0928 | 3.0945 | 389.9062
1998-03-30 | 9:30 | -0.0045776 | 3.3133 | -3.473 | 2.1952 | 2.1034 | 2.0033 | 5.786 | 11.3591 | 2.0259 |  | 0.4686 | 372.4561 | 0.5923 | 2.9919 | 0.0928 | 3.092 | 391.127
1998-03-30 | 9:30 | -0.0042725 | 3.2699 | -3.473 | 2.193 | 2.0987 | 2.0025 | 5.752 | 11.3154 | 2.0258 |  | 0.4808 | 373.0664 | 0.5923 | 2.9919 | 0.0916 | 3.092 | 389.9062
1998-03-30 | 9:30 | -0.0042725 | 3.2699 | -3.473 | 2.193 | 2.0987 | 2.0025 | 5.752 | 11.3154 | 2.0258 |  | 0.4808 | 373.0664 | 0.5923 | 2.9919 | 0.0916 | 3.092 | 389.9062
1998-03-30 | 9:30 | -0.0042725 | 3.2698 | -3.473 | 2.1984 | 2.0986 | 2.0011 | 5.7178 | 11.3589 | 2.0257 |  | 0.4808 | 373.0664 | 0.5923 | 2.9919 | 0.094 | 3.092 | 389.9062
1998-03-30 | 9:30 | -0.0042725 | 3.3129 | -3.473 | 2.1936 | 2.1032 | 1.9976 | 5.819 | 11.3153 | 2.031 |  | 0.4686 | 372.4561 | 0.5923 | 2.9907 | 0.0916 | 3.092 | 389.9062
1998-03-30 | 9:30 | -0.0042725 | 3.313 | -3.473 | 2.1964 | 2.0987 | 1.9962 | 5.7856 | 11.3153 | 2.0205 |  | 0.4563 | 372.4561 | 0.5923 | 2.9822 | 0.0928 | 3.092 | 389.9062
1998-03-30 | 9:30 | -0.0045776 | 3.3979 | -3.473 | 2.197 | 2.0986 | 1.9976 | 5.7856 | 11.3153 | 2.031 |  | 0.4808 | 373.0664 | 0.5923 | 2.9797 | 0.0928 | 3.0933 | 391.127
1998-03-30 | 9:30 | -0.0042725 | 3.3555 | -3.473 | 2.197 | 2.0986 | 1.9996 | 5.8189 | 11.3587 | 2.0309 |  | 0.4808 | 373.0664 | 0.7449 | 2.9797 | 0.094 | 3.0933 | 393.5684
1998-03-30 | 9:30 | -0.0042725 | 3.3556 | -3.473 | 2.1943 | 2.0986 | 1.9983 | 5.7177 | 11.3588 | 2.0205 |  | 0.4808 | 372.4561 | 0.4397 | 2.9797 | 0.0928 | 3.0933 | 389.9062
1998-03-30 | 9:30 | -0.0045776 | 3.3128 | -3.473 | 2.1956 | 2.0986 | 1.9968 | 5.6488 | 11.3152 | 2.0257 |  | 0.4808 | 372.4561 | 0.5923 | 2.9797 | 0.094 | 3.0933 | 389.9062
1998-03-30 | 9:30 | -0.0045776 | 3.3128 | -3.473 | 2.1956 | 2.0986 | 1.9968 | 5.6488 | 11.3152 | 2.0257 |  | 0.4808 | 372.4561 | 0.5923 | 2.9797 | 0.094 | 3.0933 | 389.9062
1998-03-30 | 9:30 | -0.0042725 | 3.3557 | -3.473 | 2.1998 | 2.0941 | 2.0011 | 5.6836 | 11.4018 | 2.0205 |  | 0.4808 | 373.0664 | 0.4397 | 2.9785 | 0.094 | 3.092 | 389.9062
1998-03-30 | 9:30 | -0.0045776 | 3.2699 | -3.473 | 2.191 | 2.0942 | 1.9998 | 5.752 | 11.4019 | 2.0153 |  | 0.4808 | 373.0664 | 0.5923 | 2.981 | 0.0928 | 3.0933 | 389.9062
1998-03-30 | 9:30 | -0.0042725 | 3.2699 | -3.473 | 2.191 | 2.0942 | 1.9998 | 5.752 | 11.4019 | 2.0153 |  | 0.4808 | 373.0664 | 0.5923 | 2.981 | 0.0928 | 3.0933 | 389.9062
1998-03-30 | 9:30 | -0.0042725 | 3.3131 | -3.473 | 2.1944 | 2.0987 | 1.999 | 5.7179 | 11.2711 | 2.031 |  | 0.4808 | 373.0664 | 0.4397 | 2.981 | 0.0928 | 3.092 | 388.6855
1998-03-30 | 9:30 | -0.0045776 | 3.2696 | -3.473 | 2.1888 | 2.094 | 1.9968 | 5.7177 | 11.3587 | 2.0204 |  | 0.4808 | 373.0664 | 0.5923 | 2.981 | 0.0928 | 3.092 | 389.9062
1998-03-30 | 9:30 | -0.0042725 | 3.3132 | -3.473 | 2.1917 | 2.0942 | 1.9936 | 5.7521 | 11.3155 | 2.0154 |  | 0.4808 | 373.6768 | 0.5923 | 2.9797 | 0.094 | 3.092 | 389.9062
1998-03-30 | 9:30 | -0.0042725 | 3.313 | -3.473 | 2.193 | 2.0941 | 1.9934 | 5.7518 | 11.2261 | 2.0152 |  | 0.4686 | 373.6768 | 0.5923 | 2.9785 | 0.0903 | 3.0945 | 389.9062
1998-03-30 | 9:30 | -0.0045776 | 3.2698 | -3.473 | 2.1841 | 2.0895 | 1.9879 | 5.6836 | 11.3153 | 2.01 |  | 0.4808 | 374.8975 | 0.5923 | 2.981 | 0.0928 | 3.0933 | 389.9062
1998-03-30 | 9:30 | -0.0045776 | 3.2697 | -3.473 | 2.1827 | 2.0895 | 1.9886 | 5.7178 | 11.271 | 2.01 |  | 0.4686 | 374.2871 | 0.4397 | 2.9797 | 0.0928 | 3.092 | 389.9062
1998-03-30 | 9:30 | -0.0045776 | 3.1818 | -3.473 | 2.1826 | 2.0803 | 1.9865 | 5.7177 | 11.271 | 2.0099 |  | 0.4686 | 375.5078 | 0.4397 | 2.9797 | 0.0928 | 3.0933 | 389.9062
1998-03-30 | 9:30 | -0.0042725 | 3.3132 | -3.473 | 2.1821 | 2.0896 | 1.9873 | 5.7181 | 11.2712 | 2.0101 |  | 0.4808 | 374.8975 | 0.5923 | 2.981 | 0.0928 | 3.092 | 391.127
1998-03-30 | 9:30 | -0.0042725 | 3.2698 | -3.473 | 2.1834 | 2.0941 | 1.9893 | 5.7519 | 11.3153 | 2.0153 |  | 0.4808 | 375.5078 | 0.5923 | 2.981 | 0.0928 | 3.0933 | 389.9062
1998-03-30 | 9:30 | -0.0042725 | 3.2698 | -3.473 | 2.184 | 2.0895 | 1.9879 | 5.7518 | 11.3153 | 2.01 |  | 0.4686 | 374.8975 | 0.5923 | 2.9785 | 0.0928 | 3.0811 | 389.9062
1998-03-30 | 9:30 | -0.0042725 | 3.2701 | -3.473 | 2.1815 | 2.0897 | 1.9853 | 5.7522 | 11.3155 | 2.0101 |  | 0.4808 | 375.5078 | 0.4397 | 2.9797 | 0.0928 | 3.0798 | 391.127
1998-03-30 | 9:30 | -0.0045776 | 3.3559 | -3.473 | 2.1766 | 2.0805 | 1.9853 | 5.7859 | 11.2712 | 2.0048 |  | 0.4808 | 374.8975 | 0.5923 | 2.9797 | 0.0928 | 3.0798 | 389.9062
1998-03-30 | 9:30 | -0.0042725 | 3.3133 | -3.473 | 2.178 | 2.0897 | 1.9867 | 5.7182 | 11.3155 | 2.0048 |  | 0.4686 | 374.8975 | 0.7449 | 2.981 | 0.094 | 3.0811 | 389.9062
1998-03-30 | 9:30 | -0.0045776 | 3.3981 | -3.473 | 2.1786 | 2.0942 | 1.9852 | 5.7858 | 11.359 | 2.0048 |  | 0.4808 | 375.5078 | 0.5923 | 2.9797 | 0.0928 | 3.0823 | 391.127
1998-03-30 | 9:30 | -0.0042725 | 3.3133 | -3.473 | 2.1725 | 2.0805 | 1.9846 | 5.8527 | 11.2713 | 2.0048 |  | 0.4686 | 374.8975 | 0.4397 | 2.981 | 0.0916 | 3.0798 | 391.127
1998-03-30 | 9:30 | -0.0042725 | 3.3133 | -3.473 | 2.1725 | 2.0805 | 1.9846 | 5.8527 | 11.2713 | 2.0048 |  | 0.4686 | 374.8975 | 0.4397 | 2.981 | 0.0916 | 3.0798 | 391.127
1998-03-30 | 9:30 | -0.0045776 | 3.3132 | -2.3878 | 2.1739 | 2.0805 | 1.9811 | 5.6839 | 11.2712 | 2.0101 |  | 0.4808 | 374.8975 | 0.4397 | 2.9797 | 0.0928 | 3.0786 | 389.9062
1998-03-30 | 9:30 | -0.0045776 | 3.3134 | -3.473 | 2.1795 | 2.0806 | 1.9812 | 5.7183 | 11.2713 | 1.9943 |  | 0.4808 | 374.8975 | 0.5923 | 2.9675 | 0.094 | 3.0811 | 389.9062
1998-03-30 | 9:30 | -0.0045776 | 3.3129 | -3.473 | 2.1778 | 2.0803 | 1.9788 | 5.7855 | 11.271 | 2.0047 |  | 0.4808 | 374.2871 | 0.7449 | 2.9675 | 0.0928 | 3.0798 | 388.6855
1998-03-30 | 9:30 | -0.0045776 | 3.3559 | -3.473 | 2.18 | 2.0805 | 1.9817 | 5.7181 | 11.2712 | 2.0101 |  | 0.493 | 374.8975 | 0.5923 | 2.9675 | 0.0928 | 3.0811 | 391.127
1998-03-30 | 9:30 | -0.0042725 | 3.313 | -3.473 | 2.1785 | 2.0849 | 1.9823 | 5.7178 | 11.271 | 2.0047 |  | 0.4686 | 374.2871 | 0.5923 | 2.9675 | 0.094 | 3.0798 | 389.9062
1998-03-30 | 9:30 | -0.0045776 | 3.3132 | -3.473 | 2.178 | 2.0759 | 1.9804 | 5.6838 | 11.3155 | 2.0048 |  | 0.4686 | 374.2871 | 0.5923 | 2.9675 | 0.0928 | 3.0811 | 392.3476
1998-03-30 | 9:30 | -0.0042725 | 3.2262 | -3.473 | 2.1752 | 2.0712 | 1.9768 | 5.6492 | 11.2711 | 1.9995 |  | 0.4808 | 374.2871 | 0.5923 | 2.9675 | 0.0928 | 3.0798 | 389.9062
1998-03-30 | 9:30 | -0.0045776 | 3.2699 | -3.473 | 2.1683 | 2.0758 | 1.9775 | 5.6837 | 11.2711 | 1.9941 |  | 0.4686 | 374.8975 | 0.5923 | 2.97 | 0.0928 | 3.0811 | 389.9062
1998-03-30 | 9:30 | -0.0045776 | 3.2699 | -3.473 | 2.1683 | 2.0758 | 1.9775 | 5.6837 | 11.2711 | 1.9941 |  | 0.4686 | 374.8975 | 0.5923 | 2.97 | 0.0928 | 3.0811 | 389.9062
1998-03-30 | 9:30 | -0.0045776 | 3.3133 | -3.473 | 2.1705 | 2.076 | 1.9755 | 5.6146 | 11.2263 | 1.9996 |  | 0.4808 | 375.5078 | 0.5923 | 2.9675 | 0.0928 | 3.0811 | 391.127
1998-03-30 | 9:30 | -0.0045776 | 3.3133 | -3.473 | 2.1705 | 2.076 | 1.9755 | 5.6146 | 11.2263 | 1.9996 |  | 0.4808 | 375.5078 | 0.5923 | 2.9675 | 0.0928 | 3.0811 | 391.127
1998-03-30 | 9:30 | -0.0045776 | 3.3137 | -3.473 | 2.1679 | 2.0669 | 1.9771 | 5.6843 | 11.2266 | 1.9997 |  | 0.4686 | 374.8975 | 0.4397 | 2.9687 | 0.0928 | 3.0811 | 388.6855
1998-03-30 | 9:30 | -0.0042725 | 3.2266 | -3.473 | 2.1678 | 2.0714 | 1.9756 | 5.6496 | 11.2714 | 2.005 |  | 0.4686 | 374.8975 | 0.5923 | 2.9675 | 0.0928 | 3.0811 | 391.127
1998-03-30 | 9:30 | -0.0042725 | 3.2704 | -3.473 | 2.1658 | 2.0715 | 1.975 | 5.6498 | 11.3594 | 1.9944 |  | 0.4686 | 374.8975 | 0.5923 | 2.9675 | 0.0928 | 3.0798 | 389.9062
1998-03-30 | 9:30 | -0.0039673 | 3.226 | -3.473 | 2.1633 | 2.0711 | 1.9732 | 5.6489 | 11.3152 | 1.994 |  | 0.4808 | 374.8975 | 0.5923 | 2.9675 | 0.0916 | 3.0798 | 391.127
1998-03-30 | 9:30 | -0.0045776 | 3.2262 | -3.473 | 2.1607 | 2.062 | 1.9712 | 5.6837 | 11.3154 | 1.9888 |  | 0.4808 | 375.5078 | 0.5923 | 2.9687 | 0.094 | 3.0811 | 389.9062
1998-03-30 | 9:30 | -0.0042725 | 3.2702 | -3.473 | 2.1615 | 2.076 | 1.9735 | 5.6841 | 11.2714 | 1.9943 |  | 0.4563 | 374.2871 | 0.4397 | 2.9687 | 0.0916 | 3.0798 | 388.6855
1998-03-30 | 9:30 | -0.0042725 | 3.2703 | -3.473 | 2.1581 | 2.0714 | 1.9742 | 5.6148 | 11.2714 | 1.9943 |  | 0.4686 | 374.8975 | 0.5923 | 2.9687 | 0.0928 | 3.0798 | 388.6855
1998-03-30 | 9:31 | -0.0042725 | 3.2266 | -3.473 | 2.1657 | 2.0715 | 1.9728 | 5.6842 | 11.2265 | 1.9944 |  | 0.4808 | 373.0664 | 0.5923 | 2.9675 | 0.094 | 3.0811 | 391.127
1998-03-30 | 9:31 | -0.0042725 | 3.27 | -3.473 | 2.1649 | 2.062 | 1.9706 | 5.6492 | 11.359 | 1.9995 |  | 0.4808 | 373.6768 | 0.5923 | 2.9675 | 0.0928 | 3.0798 | 389.9062
1998-03-30 | 9:31 | -0.0045776 | 3.2702 | -3.473 | 2.1629 | 2.0714 | 1.9706 | 5.684 | 11.2713 | 1.9996 |  | 0.4808 | 373.0664 | 0.5923 | 2.9675 | 0.094 | 3.0798 | 391.127
1998-03-30 | 9:31 | -0.0045776 | 3.2704 | -3.473 | 2.1588 | 2.0715 | 1.9722 | 5.6843 | 11.2715 | 1.9944 |  | 0.4686 | 373.0664 | 0.5923 | 2.9675 | 0.0928 | 3.0798 | 389.9062
1998-03-30 | 9:31 | -0.0042725 | 3.1829 | -3.473 | 2.164 | 2.0718 | 1.9717 | 5.6154 | 11.3161 | 1.984 |  | 0.4808 | 372.4561 | 0.5923 | 2.9675 | 0.0928 | 3.0798 | 389.9062
1998-03-30 | 9:31 | -0.0045776 | 3.257 | -3.473 | 2.152 | 2.0593 | 1.9621 | 5.8038 | 11.3491 | 1.9927 |  | 0.4808 | 372.4561 | 0.5923 | 2.9675 | 0.0928 | 3.0798 | 389.9062
1998-03-30 | 9:31 | -0.0045776 | 3.2568 | -3.473 | 2.1498 | 2.0499 | 1.9592 | 5.8035 | 11.3489 | 1.982 |  | 0.4808 | 373.0664 | 0.5923 | 2.9675 | 0.0928 | 3.0811 | 389.9062
1998-03-30 | 9:31 | -0.0045776 | 3.2184 | -3.473 | 2.1507 | 2.0575 | 1.9613 | 5.7764 | 11.2653 | 1.9847 |  | 0.4686 | 372.4561 | 0.4397 | 2.9675 | 0.0916 | 3.0811 | 391.127
1998-03-30 | 9:31 | -0.0045776 | 3.2184 | -3.473 | 2.1507 | 2.0575 | 1.9613 | 5.7764 | 11.2653 | 1.9847 |  | 0.4686 | 372.4561 | 0.4397 | 2.9675 | 0.0916 | 3.0811 | 391.127
1998-03-30 | 9:31 | -0.0042725 | 3.3544 | -3.473 | 2.153 | 2.0658 | 1.967 | 5.7164 | 11.3579 | 1.9828 |  | 0.4808 | 370.0146 | 0.4397 | 2.9687 | 0.0916 | 3.0798 | 391.127
1998-03-30 | 9:31 | -0.0045776 | 3.3544 | -3.473 | 2.153 | 2.0658 | 1.967 | 5.7164 | 11.3579 | 1.9828 |  | 0.4808 | 370.0146 | 0.4397 | 2.9687 | 0.0916 | 3.0798 | 391.127
1998-03-30 | 9:31 | -0.0042725 | 3.2272 | -3.473 | 2.1522 | 2.0625 | 1.969 | 5.6849 | 11.2719 | 1.9893 |  | 0.4686 | 370.625 | 0.4397 | 2.9675 | 0.094 | 3.0811 | 391.127
1998-03-30 | 9:31 | -0.0042725 | 3.3592 | -3.473 | 2.15 | 2.0685 | 1.9695 | 5.653 | 11.3179 | 1.9905 |  | 0.4808 | 370.625 | 0.5923 | 2.9687 | 0.094 | 3.0701 | 392.3476
1998-03-30 | 9:31 | -0.0039673 | 3.1864 | -3.473 | 2.1457 | 2.0692 | 1.9709 | 5.6543 | 11.3188 | 1.9858 |  | 0.4808 | 370.625 | 0.5923 | 2.9675 | 0.0928 | 3.0688 | 391.127
1998-03-30 | 9:31 | -0.0045776 | 3.3616 | -3.473 | 2.1464 | 2.0699 | 1.968 | 5.6903 | 11.2754 | 1.9864 |  | 0.4686 | 370.625 | 0.5923 | 2.9687 | 0.0928 | 3.0688 | 389.9062
1998-03-30 | 9:31 | -0.0045776 | 3.2765 | -3.473 | 2.1448 | 2.0657 | 1.9677 | 5.6567 | 11.3203 | 1.9869 |  | 0.4808 | 370.625 | 0.7449 | 2.97 | 0.0928 | 3.0701 | 389.9062
1998-03-30 | 9:31 | -0.0042725 | 3.1896 | -3.473 | 2.1455 | 2.0664 | 1.9698 | 5.6927 | 11.3213 | 1.9929 |  | 0.4808 | 370.0146 | 0.4397 | 2.9675 | 0.0928 | 3.0688 | 389.9062
1998-03-30 | 9:31 | -0.0042725 | 3.2785 | -3.473 | 2.141 | 2.0669 | 1.971 | 5.728 | 11.3655 | 1.9879 |  | 0.4808 | 371.2354 | 0.5923 | 2.9663 | 0.0928 | 3.0688 | 389.9062
1998-03-30 | 9:31 | -0.0045776 | 3.2794 | -3.473 | 2.138 | 2.0627 | 1.9686 | 5.6252 | 11.4093 | 1.983 |  | 0.4808 | 370.0146 | 0.5923 | 2.9687 | 0.094 | 3.0676 | 391.127
1998-03-30 | 9:31 | -0.0045776 | 3.2361 | -3.473 | 2.1241 | 2.0584 | 1.9654 | 5.7297 | 11.3666 | 1.9779 |  | 0.4686 | 370.625 | 0.5923 | 2.97 | 0.0928 | 3.0701 | 391.127
1998-03-30 | 9:31 | -0.0042725 | 3.2363 | -3.473 | 2.1221 | 2.0631 | 1.9669 | 5.6956 | 11.3231 | 1.9888 |  | 0.4808 | 370.625 | 0.5923 | 2.9553 | 0.0916 | 3.0688 | 389.9062
1998-03-30 | 9:31 | -0.0042725 | 3.2363 | -3.473 | 2.1221 | 2.0631 | 1.9669 | 5.6956 | 11.3231 | 1.9888 |  | 0.4808 | 370.625 | 0.5923 | 2.9553 | 0.0916 | 3.0688 | 389.9062
1998-03-30 | 9:31 | -0.0045776 | 3.2372 | -3.473 | 2.1126 | 2.059 | 1.9667 | 5.6271 | 11.2343 | 1.9839 |  | 0.4686 | 370.0146 | 0.5923 | 2.9565 | 0.0928 | 3.0676 | 388.6855
1998-03-30 | 9:31 | -0.0045776 | 3.2372 | -3.473 | 2.1126 | 2.059 | 1.9667 | 5.6271 | 11.2343 | 1.9839 |  | 0.4686 | 370.0146 | 0.5923 | 2.9565 | 0.0928 | 3.0676 | 388.6855
1998-03-30 | 9:31 | -0.0045776 | 3.2815 | -3.473 | 2.1093 | 2.0593 | 1.9663 | 5.8665 | 11.3679 | 1.9841 |  | 0.4808 | 371.2354 | 0.5923 | 2.9553 | 0.0928 | 3.0676 | 389.9062
1998-03-30 | 9:31 | -0.0039673 | 3.2378 | -3.473 | 2.1201 | 2.0547 | 1.9649 | 5.6973 | 11.3679 | 1.9896 |  | 0.4686 | 371.2354 | 0.5923 | 2.9565 | 0.0928 | 3.0688 | 388.6855
1998-03-30 | 9:31 | -0.0042725 | 3.2373 | -3.473 | 2.1205 | 2.0544 | 1.9661 | 5.6621 | 11.3239 | 1.9731 |  | 0.4808 | 371.2354 | 0.5923 | 2.9565 | 0.094 | 3.0688 | 389.9062
1998-03-30 | 9:31 | -0.0042725 | 3.2373 | -3.473 | 2.1205 | 2.0544 | 1.9661 | 5.6621 | 11.3239 | 1.9731 |  | 0.4808 | 371.2354 | 0.5923 | 2.9565 | 0.094 | 3.0688 | 389.9062
1998-03-30 | 9:31 | -0.0042725 | 3.2374 | -3.473 | 2.1284 | 2.0591 | 1.9626 | 5.6968 | 11.2795 | 1.9786 |  | 0.4808 | 371.2354 | 0.5923 | 2.9565 | 0.0928 | 3.0688 | 389.9062
1998-03-30 | 9:31 | -0.0042725 | 3.2381 | -3.473 | 2.133 | 2.0501 | 1.9615 | 5.6629 | 11.3681 | 1.9789 |  | 0.4808 | 373.0664 | 0.7449 | 2.9553 | 0.0928 | 3.0688 | 391.127
1998-03-30 | 9:31 | -0.0045776 | 3.2381 | -3.473 | 2.1401 | 2.0501 | 1.9636 | 5.663 | 11.28 | 1.9735 |  | 0.493 | 373.0664 | 0.5923 | 2.9553 | 0.0928 | 3.0676 | 391.127
1998-03-30 | 9:31 | -0.0045776 | 3.2381 | -3.473 | 2.1401 | 2.0501 | 1.9608 | 5.7661 | 11.3244 | 1.9735 |  | 0.4686 | 372.4561 | 0.5923 | 2.9565 | 0.0928 | 3.0688 | 389.9062
1998-03-30 | 9:31 | -0.0045776 | 3.2816 | -3.473 | 2.1371 | 2.0547 | 1.9607 | 5.7317 | 11.2798 | 1.9842 |  | 0.4686 | 373.0664 | 0.5923 | 2.9565 | 0.0928 | 3.0688 | 389.9062
1998-03-30 | 9:31 | -0.0045776 | 3.2816 | -3.473 | 2.1371 | 2.0547 | 1.9607 | 5.7317 | 11.2798 | 1.9842 |  | 0.4686 | 373.0664 | 0.5923 | 2.9565 | 0.0928 | 3.0688 | 389.9062
1998-03-30 | 9:31 | -0.0042725 | 3.2381 | -2.1601 | 2.1373 | 2.0501 | 1.9594 | 5.7661 | 11.28 | 1.9789 |  | 0.4808 | 373.0664 | 0.5923 | 2.9553 | 0.0928 | 3.0688 | 389.9062
1998-03-30 | 9:31 | -0.0042725 | 3.2821 | -2.3843 | 2.1402 | 2.0502 | 1.9588 | 5.7322 | 11.3246 | 1.9682 |  | 0.4686 | 373.0664 | 0.5923 | 2.9565 | 0.0928 | 3.0688 | 389.9062
1998-03-30 | 9:31 | -0.0045776 | 3.325 | -3.473 | 2.1393 | 2.05 | 1.9571 | 5.6627 | 11.3243 | 1.9788 |  | 0.4686 | 373.0664 | 0.5923 | 2.9553 | 0.0928 | 3.0688 | 389.9062
1998-03-30 | 9:31 | -0.0042725 | 3.2816 | -3.473 | 2.1413 | 2.0499 | 1.9592 | 5.6277 | 11.2798 | 1.9733 |  | 0.493 | 373.0664 | 0.5923 | 2.9553 | 0.094 | 3.0688 | 389.9062
1998-03-30 | 9:31 | -0.0042725 | 3.2819 | -3.473 | 2.1415 | 2.0454 | 1.9587 | 5.5928 | 11.28 | 1.9735 |  | 0.4808 | 374.8975 | 0.4397 | 2.9565 | 0.094 | 3.0676 | 391.127
1998-03-30 | 9:31 | -0.0048828 | 3.2382 | -3.1448 | 2.1437 | 2.0502 | 1.9601 | 5.6631 | 11.3245 | 1.979 |  | 0.4808 | 375.5078 | 0.5923 | 2.9553 | 0.0928 | 3.0701 | 389.9062
1998-03-30 | 9:31 | -0.0042725 | 3.1939 | -3.473 | 2.1514 | 2.0455 | 1.9616 | 5.6282 | 11.2801 | 1.979 |  | 0.4686 | 373.6768 | 0.4397 | 2.9553 | 0.0916 | 3.0566 | 389.9062
1998-03-30 | 9:31 | -0.0042725 | 3.2382 | -1.0166 | 2.1458 | 2.0455 | 1.9573 | 5.593 | 11.3245 | 1.9736 |  | 0.4808 | 374.8975 | 0.5923 | 2.9565 | 0.0928 | 3.0554 | 391.127
1998-03-30 | 9:31 | -0.0039673 | 3.3254 | -3.473 | 2.1423 | 2.0455 | 1.9566 | 5.6282 | 11.3246 | 1.9736 |  | 0.4686 | 374.2871 | 0.5923 | 2.9553 | 0.0916 | 3.0566 | 389.9062
1998-03-30 | 9:31 | -0.0045776 | 3.2385 | -3.473 | 2.1325 | 2.041 | 1.9518 | 5.6285 | 11.3247 | 1.9737 |  | 0.4686 | 374.8975 | 0.5923 | 2.9553 | 0.0928 | 3.0566 | 391.127
1998-03-30 | 9:31 | -0.0039673 | 3.2386 | -3.473 | 2.1368 | 2.0316 | 1.9525 | 5.5578 | 11.2804 | 1.9629 |  | 0.493 | 374.8975 | 0.5923 | 2.9565 | 0.0928 | 3.0579 | 391.127
1998-03-30 | 9:31 | -0.0042725 | 3.3256 | -3.473 | 2.1389 | 2.0409 | 1.951 | 5.5932 | 11.3247 | 1.9628 |  | 0.4808 | 374.8975 | 0.5923 | 2.9565 | 0.0928 | 3.0566 | 389.9062
1998-03-30 | 9:31 | -0.0039673 | 3.3253 | -3.473 | 2.1408 | 2.0455 | 1.9509 | 5.663 | 11.3245 | 1.9681 |  | 0.4808 | 374.8975 | 0.5923 | 2.9565 | 0.094 | 3.0579 | 389.9062
1998-03-30 | 9:31 | -0.0045776 | 3.149 | -3.473 | 2.1402 | 2.0361 | 1.9517 | 5.4856 | 11.2802 | 1.9573 |  | 0.4686 | 376.1182 | 0.5923 | 2.9443 | 0.0916 | 3.0566 | 389.9062
1998-03-30 | 9:31 | -0.0042725 | 3.2829 | -1.9685 | 2.1364 | 2.0413 | 1.9514 | 5.5584 | 11.2808 | 1.9577 |  | 0.4686 | 374.8975 | 0.5923 | 2.9443 | 0.0928 | 3.0579 | 389.9062
1998-03-30 | 9:31 | -0.0045776 | 3.1954 | -3.1446 | 2.1368 | 2.0511 | 1.9503 | 5.5947 | 11.3257 | 1.9581 |  | 0.4686 | 374.2871 | 0.4397 | 2.9443 | 0.094 | 3.0566 | 389.9062
1998-03-30 | 9:31 | -0.0045776 | 3.2381 | -1.9688 | 2.1394 | 2.0407 | 1.9501 | 5.628 | 11.3244 | 1.9627 |  | 0.4563 | 374.8975 | 0.5923 | 2.9456 | 0.0916 | 3.0566 | 389.9062
1998-03-30 | 9:31 | -0.0045776 | 3.2357 | -3.473 | 2.1338 | 2.0394 | 1.9488 | 5.59 | 11.3663 | 1.9614 |  | 0.4808 | 374.2871 | 0.5923 | 2.9443 | 0.0928 | 3.0566 | 389.9062
1998-03-30 | 9:31 | -0.0042725 | 3.2778 | -3.473 | 2.1336 | 2.0385 | 1.9472 | 5.6234 | 11.3214 | 1.9606 |  | 0.4563 | 374.8975 | 0.7449 | 2.9443 | 0.0928 | 3.0566 | 389.9062
1998-03-30 | 9:31 | -0.0045776 | 3.3198 | -3.473 | 2.1328 | 2.0377 | 1.9465 | 5.6913 | 11.364 | 1.9544 |  | 0.4686 | 374.8975 | 0.5923 | 2.9443 | 0.0916 | 3.0566 | 391.127
1998-03-30 | 9:31 | -0.0042725 | 3.2319 | -3.473 | 2.1331 | 2.0372 | 1.946 | 5.6903 | 11.3633 | 1.954 |  | 0.4808 | 374.8975 | 0.4397 | 2.9443 | 0.0928 | 3.0579 | 389.9062
1998-03-30 | 9:31 | -0.0045776 | 3.275 | -3.473 | 2.1292 | 2.0369 | 1.9443 | 5.6896 | 11.2749 | 1.9537 |  | 0.4686 | 374.8975 | 0.4397 | 2.9431 | 0.0928 | 3.0566 | 389.9062
1998-03-30 | 9:32 | -0.0042725 | 3.2745 | -3.473 | 2.1268 | 2.0319 | 1.9433 | 5.6196 | 11.3189 | 1.948 |  | 0.4686 | 374.8975 | 0.5923 | 2.9443 | 0.0928 | 3.0579 | 378.9199
1998-03-30 | 9:32 | -0.0045776 | 3.274 | -3.473 | 2.1152 | 2.0316 | 1.9402 | 5.6538 | 11.3184 | 1.9477 |  | 0.4808 | 374.8975 | 0.7449 | 2.9431 | 0.0928 | 3.0566 | 380.1407
1998-03-30 | 9:32 | -0.0045776 | 3.2302 | -3.473 | 2.113 | 2.0316 | 1.9402 | 5.619 | 11.2741 | 1.9531 |  | 0.4808 | 375.5078 | 0.5923 | 2.9443 | 0.0928 | 3.0566 | 378.9199
1998-03-30 | 9:32 | -0.0045776 | 3.2299 | -3.473 | 2.1164 | 2.0314 | 1.9364 | 5.5834 | 11.3182 | 1.953 |  | 0.4808 | 376.1182 | 0.5923 | 2.9456 | 0.094 | 3.0566 | 380.1407
1998-03-30 | 9:32 | -0.0045776 | 3.2737 | -3.473 | 2.1214 | 2.022 | 1.94 | 5.5835 | 11.3618 | 1.9476 |  | 0.493 | 374.8975 | 0.5923 | 2.9431 | 0.0928 | 3.0566 | 378.9199
1998-03-30 | 9:32 | -0.0042725 | 3.23 | -3.473 | 2.1249 | 2.022 | 1.9379 | 5.6187 | 11.2739 | 1.953 |  | 0.4808 | 374.8975 | 0.5923 | 2.9431 | 0.0928 | 3.0579 | 378.9199
1998-03-30 | 9:32 | -0.0045776 | 3.1858 | -3.473 | 2.1264 | 2.0268 | 1.9387 | 5.5836 | 11.3183 | 1.9476 |  | 0.4686 | 374.8975 | 0.4397 | 2.9431 | 0.0928 | 3.0579 | 378.9199
1998-03-30 | 9:32 | -0.0042725 | 3.23 | -3.473 | 2.1256 | 2.0172 | 1.9357 | 5.5835 | 11.3618 | 1.9476 |  | 0.4686 | 374.8975 | 0.4397 | 2.9431 | 0.0928 | 3.0566 | 380.1407
1998-03-30 | 9:32 | -0.0039673 | 3.2299 | -3.473 | 2.1206 | 2.0267 | 1.9379 | 5.5834 | 11.3182 | 1.9475 |  | 0.4808 | 374.2871 | 0.5923 | 2.9443 | 0.0928 | 3.0579 | 378.9199
1998-03-30 | 9:32 | -0.0042725 | 3.23 | -3.473 | 2.1228 | 2.022 | 1.9372 | 5.5481 | 11.274 | 1.9421 |  | 0.4808 | 374.8975 | 0.5923 | 2.9443 | 0.0928 | 3.0579 | 380.1407
1998-03-30 | 9:32 | -0.0045776 | 3.2302 | -3.473 | 2.1187 | 2.0221 | 1.9323 | 5.5837 | 11.2741 | 1.9422 |  | 0.4686 | 372.4561 | 0.4397 | 2.9443 | 0.094 | 3.0566 | 378.9199
1998-03-30 | 9:32 | -0.0042725 | 3.3175 | -3.473 | 2.1224 | 2.0175 | 1.9375 | 5.6193 | 11.2293 | 1.9424 |  | 0.4808 | 373.0664 | 0.4397 | 2.9443 | 0.094 | 3.0566 | 378.9199
1998-03-30 | 9:32 | -0.0045776 | 3.2304 | -3.473 | 2.1209 | 2.0222 | 1.9331 | 5.5486 | 11.2293 | 1.9478 |  | 0.4808 | 373.0664 | 0.5923 | 2.9443 | 0.0916 | 3.0566 | 378.9199
1998-03-30 | 9:32 | -0.0042725 | 3.1863 | -3.473 | 2.1175 | 2.0223 | 1.9354 | 5.5843 | 11.2294 | 1.9533 |  | 0.4686 | 373.0664 | 0.5923 | 2.9443 | 0.0928 | 3.0566 | 378.9199
1998-03-30 | 9:32 | -0.0042725 | 3.1864 | -3.473 | 2.1204 | 2.0176 | 1.9318 | 5.5843 | 11.2744 | 1.9479 |  | 0.4563 | 373.0664 | 0.5923 | 2.9431 | 0.0928 | 3.0566 | 380.1407
1998-03-30 | 9:32 | -0.0042725 | 3.2306 | -3.473 | 2.1132 | 2.0176 | 1.9318 | 5.6543 | 11.2294 | 1.9424 |  | 0.4686 | 373.0664 | 0.5923 | 2.9443 | 0.094 | 3.0566 | 380.1407
1998-03-30 | 9:32 | -0.0042725 | 3.1865 | -3.473 | 2.1147 | 2.0177 | 1.9283 | 5.9238 | 11.2745 | 1.9425 |  | 0.493 | 372.4561 | 0.5923 | 2.9443 | 0.0916 | 3.0566 | 378.9199
1998-03-30 | 9:32 | -0.0042725 | 3.2308 | -3.473 | 2.1162 | 2.0177 | 1.9326 | 5.8911 | 11.2746 | 1.9425 |  | 0.4686 | 373.0664 | 0.5923 | 2.9443 | 0.0928 | 3.0566 | 378.9199
1998-03-30 | 9:32 | -0.0042725 | 3.2308 | -3.473 | 2.1162 | 2.0177 | 1.9326 | 5.8911 | 11.2746 | 1.9425 |  | 0.4686 | 373.0664 | 0.5923 | 2.9443 | 0.0928 | 3.0566 | 378.9199
1998-03-30 | 9:32 | -0.0042725 | 3.2308 | -3.473 | 2.119 | 2.0177 | 1.9291 | 5.6197 | 11.2296 | 1.9425 |  | 0.3709 | 372.4561 | 0.5923 | 2.9443 | 0.0928 | 3.0469 | 378.9199
1998-03-30 | 9:32 | -0.0042725 | 3.1417 | -3.473 | 2.1183 | 2.013 | 1.9298 | 5.6196 | 11.2296 | 1.937 |  | 0.3709 | 370.625 | 0.5923 | 2.9456 | 0.0928 | 3.0457 | 378.9199
1998-03-30 | 9:32 | -0.0039673 | 3.2747 | -3.473 | 2.0855 | 2.0178 | 1.9284 | 5.4774 | 11.3626 | 1.9371 |  | 0.3587 | 371.2354 | 0.5923 | 2.9443 | 0.094 | 3.0457 | 381.3613
1998-03-30 | 9:32 | -0.0045776 | 3.1421 | -3.473 | 2.0696 | 2.0132 | 1.9264 | 5.5137 | 11.3191 | 1.9427 |  | 0.3709 | 370.0146 | 0.5923 | 2.9431 | 0.0916 | 3.0444 | 378.9199
1998-03-30 | 9:32 | -0.0045776 | 3.2308 | -3.473 | 2.0651 | 2.0082 | 1.924 | 5.6196 | 11.3189 | 1.9315 |  | 0.3831 | 371.2354 | 0.4397 | 2.9443 | 0.0928 | 3.0469 | 380.1407
1998-03-30 | 9:32 | -0.0045776 | 3.0504 | -3.473 | 2.06 | 2.0034 | 1.9226 | 5.6545 | 11.2295 | 1.937 |  | 0.3709 | 371.2354 | 0.5923 | 2.9443 | 0.0928 | 3.0457 | 378.9199
1998-03-30 | 9:32 | -0.0045776 | 3.3179 | -3.473 | 2.06 | 2.0082 | 1.9241 | 5.6892 | 11.2746 | 1.9316 |  | 0.3709 | 370.625 | 0.5923 | 2.9431 | 0.0916 | 3.0457 | 378.9199
1998-03-30 | 9:32 | -0.0042725 | 3.2308 | -3.473 | 2.06 | 2.0035 | 1.9255 | 5.7234 | 11.3189 | 1.9315 |  | 0.3709 | 370.0146 | 0.5923 | 2.9382 | 0.0928 | 3.0457 | 378.9199
1998-03-30 | 9:32 | -0.0045776 | 3.2312 | -3.473 | 2.0646 | 2.0084 | 1.9228 | 5.6895 | 11.2298 | 1.9262 |  | 0.3587 | 370.0146 | 0.2872 | 2.9321 | 0.0928 | 3.0457 | 378.9199
1998-03-30 | 9:32 | -0.0042725 | 3.2747 | -3.473 | 2.063 | 2.0083 | 1.9234 | 5.5846 | 11.2747 | 1.9316 |  | 0.3709 | 372.4561 | 0.7449 | 2.9333 | 0.094 | 3.0457 | 380.1407
1998-03-30 | 9:32 | -0.0042725 | 3.1868 | -3.473 | 2.0572 | 2.0084 | 1.9227 | 5.5493 | 11.184 | 1.9261 |  | 0.3709 | 373.0664 | 0.5923 | 2.9333 | 0.0916 | 3.0469 | 380.1407
1998-03-30 | 9:32 | -0.0045776 | 3.1418 | -3.473 | 2.0527 | 2.0035 | 1.9204 | 5.6545 | 11.2746 | 1.9205 |  | 0.3587 | 372.4561 | 0.5923 | 2.9321 | 0.0916 | 3.0457 | 380.1407
1998-03-30 | 9:32 | -0.0045776 | 3.1868 | -3.473 | 2.0572 | 2.0036 | 1.9191 | 5.6548 | 11.2748 | 1.9261 |  | 0.3587 | 373.0664 | 0.5923 | 2.9346 | 0.094 | 3.0469 | 377.6992
1998-03-30 | 9:32 | -0.0045776 | 3.231 | -3.473 | 2.0746 | 2.0035 | 1.9183 | 5.6198 | 11.2747 | 1.9261 |  | 0.3587 | 373.0664 | 0.5923 | 2.9346 | 0.094 | 3.0457 | 378.9199
1998-03-30 | 9:32 | -0.0045776 | 3.231 | -3.473 | 2.0746 | 2.0035 | 1.9183 | 5.6198 | 11.2747 | 1.9261 |  | 0.3587 | 373.0664 | 0.5923 | 2.9346 | 0.094 | 3.0457 | 378.9199
1998-03-30 | 9:32 | -0.0039673 | 3.1421 | -3.473 | 2.0892 | 2.0036 | 1.9199 | 5.5495 | 11.3192 | 1.9262 |  | 0.3709 | 373.0664 | 0.5923 | 2.9333 | 0.0928 | 3.0469 | 380.1407
1998-03-30 | 9:32 | -0.0045776 | 3.1868 | -3.473 | 2.0956 | 2.0036 | 1.922 | 5.62 | 11.3191 | 1.9317 |  | 0.3587 | 373.0664 | 0.5923 | 2.9333 | 0.0916 | 3.0457 | 378.9199
1998-03-30 | 9:32 | -0.0042725 | 3.2752 | -3.473 | 2.1001 | 2.0038 | 1.9222 | 5.6203 | 11.3193 | 1.9318 |  | 0.3709 | 372.4561 | 0.5923 | 2.9333 | 0.0916 | 3.0469 | 380.1407
1998-03-30 | 9:32 | -0.0045776 | 3.1421 | -3.473 | 2.1028 | 1.9989 | 1.9185 | 5.6201 | 11.3192 | 1.9262 |  | 0.3831 | 373.0664 | 0.5923 | 2.9321 | 0.094 | 3.0457 | 378.9199
1998-03-30 | 9:32 | -0.0045776 | 3.1874 | -3.473 | 2.1045 | 1.9991 | 1.9194 | 5.7244 | 11.3195 | 1.9264 |  | 0.3587 | 376.1182 | 0.7449 | 2.9333 | 0.094 | 3.0457 | 378.9199
1998-03-30 | 9:32 | -0.0045776 | 3.1874 | -3.473 | 2.1045 | 1.9991 | 1.9194 | 5.7244 | 11.3195 | 1.9264 |  | 0.3587 | 376.1182 | 0.7449 | 2.9333 | 0.094 | 3.0457 | 378.9199
1998-03-30 | 9:32 | -0.0042725 | 3.1425 | -3.473 | 2.103 | 2.0039 | 1.9194 | 5.7243 | 11.3195 | 1.9153 |  | 0.3709 | 374.2871 | 0.5923 | 2.9321 | 0.0928 | 3.0457 | 380.1407
1998-03-30 | 9:32 | -0.0042725 | 3.2317 | -3.473 | 2.1024 | 2.0039 | 1.9173 | 5.7244 | 11.3196 | 1.9209 |  | 0.3587 | 374.8975 | 0.5923 | 2.9321 | 0.094 | 3.0469 | 378.9199
1998-03-30 | 9:32 | -0.0042725 | 3.1874 | -3.473 | 2.1002 | 1.9991 | 1.9136 | 5.6901 | 11.2752 | 1.9209 |  | 0.3709 | 374.8975 | 0.5923 | 2.9333 | 0.0928 | 3.0457 | 378.9199
1998-03-30 | 9:32 | -0.0042725 | 3.1872 | -3.473 | 2.098 | 1.9942 | 1.9121 | 5.6553 | 11.363 | 1.9208 |  | 0.3709 | 374.8975 | 0.5923 | 2.9333 | 0.0916 | 3.0469 | 380.1407
1998-03-30 | 9:32 | -0.0039673 | 3.2756 | -3.473 | 2.0996 | 1.9944 | 1.9145 | 5.6557 | 11.3197 | 1.921 |  | 0.3587 | 374.8975 | 0.5923 | 2.9333 | 0.094 | 3.0469 | 380.1407
1998-03-30 | 9:32 | -0.0045776 | 3.2756 | -3.473 | 2.0996 | 1.9944 | 1.9145 | 5.6557 | 11.3197 | 1.921 |  | 0.3587 | 374.8975 | 0.5923 | 2.9333 | 0.094 | 3.0469 | 380.1407
1998-03-30 | 9:32 | -0.0045776 | 3.2755 | -3.473 | 2.0996 | 1.9944 | 1.9144 | 5.6556 | 11.3196 | 1.9154 |  | 0.3709 | 374.2871 | 0.5923 | 2.9321 | 0.0928 | 3.0334 | 378.9199
1998-03-30 | 9:32 | -0.0045776 | 3.2316 | -3.473 | 2.1024 | 1.9943 | 1.9136 | 5.6554 | 11.4061 | 1.9153 |  | 0.3465 | 374.8975 | 0.5923 | 2.9321 | 0.0928 | 3.0347 | 378.9199
1998-03-30 | 9:32 | -0.0039673 | 3.2317 | -3.473 | 2.0995 | 2.0039 | 1.9129 | 5.55 | 11.3632 | 1.9209 |  | 0.3587 | 375.5078 | 0.7449 | 2.9333 | 0.094 | 3.0347 | 380.1407
1998-03-30 | 9:32 | -0.0042725 | 3.2317 | -3.473 | 2.0931 | 1.9991 | 1.9122 | 5.55 | 11.2752 | 1.9153 |  | 0.3831 | 374.8975 | 0.5923 | 2.9333 | 0.0928 | 3.0347 | 378.9199
1998-03-30 | 9:32 | -0.0042725 | 3.2317 | -3.473 | 2.0931 | 1.9991 | 1.9122 | 5.55 | 11.2752 | 1.9153 |  | 0.3831 | 374.8975 | 0.5923 | 2.9333 | 0.0928 | 3.0347 | 378.9199
1998-03-30 | 9:32 | -0.0045776 | 3.232 | -3.473 | 2.0954 | 1.9945 | 1.908 | 5.5146 | 11.3198 | 1.9266 |  | 0.3587 | 374.8975 | 0.7449 | 2.9346 | 0.0928 | 3.0359 | 378.9199
1998-03-30 | 9:32 | -0.0042725 | 3.1876 | -3.473 | 2.0903 | 1.9945 | 1.9109 | 5.5502 | 11.3633 | 1.921 |  | 0.3709 | 374.8975 | 0.5923 | 2.9333 | 0.0928 | 3.0347 | 378.9199
1998-03-30 | 9:32 | -0.0042725 | 3.1877 | -3.473 | 2.0889 | 1.9897 | 1.9109 | 5.5504 | 11.4064 | 1.9155 |  | 0.3587 | 375.5078 | 0.7449 | 2.9321 | 0.0928 | 3.0347 | 378.9199
1998-03-30 | 9:32 | -0.0042725 | 3.1877 | -3.473 | 2.0868 | 1.9945 | 1.9066 | 5.5858 | 11.3198 | 1.9155 |  | 0.3709 | 374.2871 | 0.4397 | 2.9285 | 0.0928 | 3.0359 | 380.1407
1998-03-30 | 9:32 | -0.0048828 | 3.1429 | -3.473 | 2.0889 | 1.9897 | 1.9088 | 5.7248 | 11.2755 | 1.9155 |  | 0.3587 | 374.8975 | 0.5923 | 2.9199 | 0.094 | 3.0347 | 378.9199
1998-03-30 | 9:32 | -0.0042725 | 3.2322 | -3.473 | 2.0926 | 1.985 | 1.9081 | 5.7591 | 11.3199 | 1.9156 |  | 0.3831 | 374.8975 | 0.5923 | 2.9211 | 0.094 | 3.0334 | 377.6992
1998-03-30 | 9:32 | -0.0042725 | 3.2319 | -3.473 | 2.0925 | 1.9945 | 1.9094 | 5.6558 | 11.3633 | 1.9155 |  | 0.3587 | 374.8975 | 0.7449 | 2.9211 | 0.094 | 3.0359 | 380.1407
1998-03-30 | 9:32 | -0.0042725 | 3.2759 | -3.473 | 2.0926 | 1.9946 | 1.9132 | 5.5148 | 11.2756 | 1.91 |  | 0.3709 | 374.8975 | 0.5923 | 2.9211 | 0.094 | 3.0347 | 380.1407
1998-03-30 | 9:33 | -0.0045776 | 3.232 | -3.473 | 2.0896 | 1.9849 | 1.9102 | 5.4785 | 11.3198 | 1.9099 |  | 0.3709 | 375.5078 | 0.5923 | 2.9211 | 0.0916 | 3.0347 | 380.1407
1998-03-30 | 9:33 | -0.0045776 | 3.188 | -3.473 | 2.0891 | 1.9899 | 1.9082 | 5.5507 | 11.2757 | 1.9101 |  | 0.3709 | 376.1182 | 0.5923 | 2.9211 | 0.0916 | 3.0347 | 380.1407
1998-03-30 | 9:33 | -0.0045776 | 3.188 | -3.473 | 2.0891 | 1.9899 | 1.9082 | 5.5507 | 11.2757 | 1.9101 |  | 0.3709 | 376.1182 | 0.5923 | 2.9211 | 0.0916 | 3.0347 | 380.1407
1998-03-30 | 9:33 | -0.0042725 | 3.188 | -3.473 | 2.092 | 1.9851 | 1.9096 | 5.5862 | 11.2306 | 1.9157 |  | 0.3587 | 374.8975 | 0.5923 | 2.9211 | 0.0928 | 3.0347 | 378.9199
1998-03-30 | 9:33 | -0.0042725 | 3.1435 | -3.473 | 2.0929 | 1.9804 | 1.9091 | 5.5511 | 11.2759 | 1.9103 |  | 0.3709 | 374.8975 | 0.5923 | 2.9211 | 0.0928 | 3.0347 | 378.9199
1998-03-30 | 9:33 | -0.0042725 | 3.1374 | -3.473 | 2.0901 | 1.9721 | 1.9043 | 5.544 | 11.2712 | 1.9071 |  | 0.3587 | 374.8975 | 0.4397 | 2.9199 | 0.0928 | 3.0334 | 378.9199
1998-03-30 | 9:33 | -0.0045776 | 3.1833 | -3.473 | 2.08 | 1.9728 | 1.9035 | 5.5807 | 11.3164 | 1.9077 |  | 0.3709 | 374.2871 | 0.5923 | 2.9199 | 0.0928 | 3.0347 | 377.6992
1998-03-30 | 9:33 | -0.0042725 | 3.1411 | -3.473 | 2.0836 | 1.9791 | 1.8991 | 5.6884 | 11.2741 | 1.909 |  | 0.3587 | 371.8457 | 0.5923 | 2.9211 | 0.0928 | 3.0347 | 380.1407
1998-03-30 | 9:33 | -0.0042725 | 3.1417 | -3.473 | 2.0825 | 1.9794 | 1.9045 | 5.689 | 11.2745 | 1.9037 |  | 0.3587 | 372.4561 | 0.5923 | 2.9211 | 0.0916 | 3.0347 | 378.9199
1998-03-30 | 9:33 | -0.0042725 | 3.1422 | -3.473 | 2.0842 | 1.9797 | 1.9033 | 5.8253 | 11.3192 | 1.9152 |  | 0.3587 | 373.0664 | 0.5923 | 2.9199 | 0.0928 | 3.0347 | 381.3613
1998-03-30 | 9:33 | -0.0042725 | 3.2322 | -3.473 | 2.084 | 1.9802 | 1.9031 | 5.6561 | 11.2756 | 1.9045 |  | 0.3465 | 373.0664 | 0.5923 | 2.9199 | 0.0916 | 3.0334 | 380.1407
1998-03-30 | 9:33 | -0.0042725 | 3.1435 | -3.473 | 2.0791 | 1.9756 | 1.9025 | 5.551 | 11.2759 | 1.9046 |  | 0.3587 | 373.0664 | 0.5923 | 2.9211 | 0.094 | 3.0347 | 380.1407
1998-03-30 | 9:33 | -0.0042725 | 3.2331 | -3.473 | 2.0794 | 1.9807 | 1.8999 | 5.6918 | 11.2763 | 1.9105 |  | 0.3709 | 373.0664 | 0.7449 | 2.9163 | 0.0952 | 3.0298 | 378.9199
1998-03-30 | 9:33 | -0.0045776 | 3.1895 | -3.473 | 2.0754 | 1.9714 | 1.8995 | 5.7269 | 11.3211 | 1.9052 |  | 0.3465 | 372.4561 | 0.5923 | 2.8845 | 0.1038 | 3.0103 | 378.9199
1998-03-30 | 9:33 | -0.0042725 | 3.1452 | -3.473 | 2.0758 | 1.9766 | 1.9042 | 5.5886 | 11.3216 | 1.9056 |  | 0.3709 | 373.6768 | 0.7449 | 2.8735 | 0.1062 | 2.9883 | 380.1407
1998-03-30 | 9:33 | -0.0042725 | 3.1454 | -3.473 | 2.0759 | 1.9767 | 1.9 | 5.4451 | 11.2324 | 1.9057 |  | 0.3709 | 370.625 | 0.5923 | 2.843 | 0.1062 | 2.9651 | 380.1407
1998-03-30 | 9:33 | -0.0042725 | 3.1902 | -3.473 | 2.0744 | 1.9815 | 1.8999 | 5.4814 | 11.3217 | 1.9056 |  | 0.3709 | 371.8457 | 0.5923 | 2.8369 | 0.1062 | 2.9602 | 378.9199
1998-03-30 | 9:33 | -0.0045776 | 3.1456 | -3.473 | 2.0738 | 1.9768 | 1.9001 | 5.5535 | 11.3219 | 1.9001 |  | 0.3587 | 370.625 | 0.5923 | 2.8186 | 0.105 | 2.9443 | 378.9199
1998-03-30 | 9:33 | -0.0045776 | 3.1459 | -3.473 | 2.0718 | 1.9721 | 1.8951 | 5.5894 | 11.3221 | 1.9003 |  | 0.3709 | 371.2354 | 0.5923 | 2.7893 | 0.1038 | 2.9163 | 378.9199
1998-03-30 | 9:33 | -0.0042725 | 3.1007 | -3.473 | 2.0719 | 1.9722 | 1.8974 | 5.5896 | 11.3223 | 1.9004 |  | 0.3709 | 370.625 | 0.5923 | 2.7783 | 0.105 | 2.9041 | 378.9199
1998-03-30 | 9:33 | -0.0042725 | 3.1465 | -3.473 | 2.0684 | 1.9627 | 1.8983 | 5.5545 | 11.3226 | 1.9006 |  | 0.3587 | 370.0146 | 0.7449 | 2.7539 | 0.105 | 2.8918 | 377.6992
1998-03-30 | 9:33 | -0.0045776 | 3.1465 | -3.473 | 2.0714 | 1.9627 | 1.8954 | 5.5901 | 11.2783 | 1.895 |  | 0.3465 | 370.625 | 0.5923 | 2.7539 | 0.1038 | 2.8931 | 378.9199
1998-03-30 | 9:33 | -0.0042725 | 3.1914 | -3.473 | 2.0707 | 1.9578 | 1.894 | 5.5901 | 11.2782 | 1.895 |  | 0.3587 | 371.2354 | 0.5923 | 2.7551 | 0.1038 | 2.8918 | 378.9199
1998-03-30 | 9:33 | -0.0045776 | 3.2358 | -3.473 | 2.0714 | 1.9627 | 1.8955 | 5.5189 | 11.2783 | 1.895 |  | 0.3587 | 370.625 | 0.5923 | 2.7551 | 0.105 | 2.8931 | 380.1407
1998-03-30 | 9:33 | -0.0042725 | 3.1918 | -3.473 | 2.0672 | 1.9629 | 1.8905 | 5.6606 | 11.2785 | 1.8952 |  | 0.3587 | 370.625 | 0.5923 | 2.7539 | 0.1038 | 2.8918 | 380.1407
1998-03-30 | 9:33 | -0.0042725 | 3.1918 | -3.473 | 2.0672 | 1.9629 | 1.8905 | 5.6606 | 11.2785 | 1.8952 |  | 0.3587 | 370.625 | 0.5923 | 2.7539 | 0.1038 | 2.8918 | 380.1407
1998-03-30 | 9:33 | -0.0042725 | 3.147 | -3.473 | 2.0621 | 1.9678 | 1.8883 | 5.4832 | 11.2335 | 1.8952 |  | 0.3831 | 371.2354 | 0.4397 | 2.7551 | 0.1038 | 2.8784 | 380.1407
1998-03-30 | 9:33 | -0.0042725 | 3.134 | -3.473 | 2.0571 | 1.9605 | 1.8762 | 5.5044 | 11.2686 | 1.8886 |  | 0.3587 | 370.625 | 0.5923 | 2.7539 | 0.1038 | 2.8796 | 380.1407
1998-03-30 | 9:33 | -0.0042725 | 3.134 | -3.473 | 2.0571 | 1.9605 | 1.8762 | 5.5044 | 11.2686 | 1.8886 |  | 0.3587 | 370.625 | 0.5923 | 2.7539 | 0.1038 | 2.8796 | 380.1407
1998-03-30 | 9:33 | -0.0042725 | 3.1774 | -3.473 | 2.0557 | 1.9598 | 1.8733 | 5.5739 | 11.3118 | 1.8879 |  | 0.3587 | 370.625 | 0.5923 | 2.7551 | 0.105 | 2.8796 | 380.1407
1998-03-30 | 9:33 | -0.0042725 | 3.1781 | -3.1462 | 2.0568 | 1.9602 | 1.8752 | 5.7473 | 11.3559 | 1.8883 |  | 0.3587 | 370.625 | 0.7449 | 2.7551 | 0.105 | 2.8809 | 380.1407
1998-03-30 | 9:33 | -0.0045776 | 3.1337 | -2.6723 | 2.0548 | 1.9652 | 1.8731 | 5.5751 | 11.3126 | 1.894 |  | 0.3587 | 371.2354 | 0.5923 | 2.7551 | 0.105 | 2.8796 | 380.1407
1998-03-30 | 9:33 | -0.0045776 | 3.1337 | -3.473 | 2.0555 | 1.9555 | 1.8731 | 5.7136 | 11.3126 | 1.894 |  | 0.3709 | 371.2354 | 0.5923 | 2.7551 | 0.105 | 2.8796 | 380.1407
1998-03-30 | 9:33 | -0.0048828 | 3.1344 | -3.473 | 2.0494 | 1.9559 | 1.8684 | 5.7145 | 11.224 | 1.8775 |  | 0.3465 | 372.4561 | 0.5923 | 2.7551 | 0.1025 | 2.8796 | 378.9199
1998-03-30 | 9:33 | -0.0048828 | 3.089 | -3.1461 | 2.0522 | 1.9461 | 1.8661 | 5.7143 | 11.2688 | 1.8718 |  | 0.3587 | 372.4561 | 0.4397 | 2.7551 | 0.1038 | 2.8796 | 378.9199
1998-03-30 | 9:33 | -0.0045776 | 3.1787 | -2.3888 | 2.0542 | 1.9508 | 1.8689 | 5.4321 | 11.2686 | 1.8886 |  | 0.3587 | 373.0664 | 0.5923 | 2.7551 | 0.1038 | 2.8796 | 378.9199
1998-03-30 | 9:33 | -0.0045776 | 3.1787 | -2.3888 | 2.0542 | 1.9508 | 1.8689 | 5.4321 | 11.2686 | 1.8886 |  | 0.3587 | 373.0664 | 0.5923 | 2.7551 | 0.1038 | 2.8796 | 378.9199
1998-03-30 | 9:33 | -0.0042725 | 3.2243 | -2.3884 | 2.055 | 1.9516 | 1.8718 | 5.397 | 11.2697 | 1.878 |  | 0.3587 | 372.4561 | 0.7449 | 2.7551 | 0.105 | 2.8796 | 378.9199
1998-03-30 | 9:33 | -0.0042725 | 3.1372 | -3.473 | 2.0509 | 1.9574 | 1.8676 | 5.508 | 11.2711 | 1.8846 |  | 0.3709 | 373.0664 | 0.7449 | 2.7551 | 0.105 | 2.8796 | 380.1407
1998-03-30 | 9:33 | -0.0042725 | 3.2279 | -3.473 | 2.0555 | 1.9633 | 1.873 | 5.5457 | 11.2724 | 1.8911 |  | 0.3587 | 372.4561 | 0.5923 | 2.7539 | 0.1038 | 2.8796 | 380.1407
1998-03-30 | 9:33 | -0.0042725 | 3.0483 | -3.473 | 2.0544 | 1.9539 | 1.8711 | 5.5108 | 11.3172 | 1.8858 |  | 0.3587 | 373.0664 | 0.5923 | 2.7551 | 0.105 | 2.8796 | 380.1407
1998-03-30 | 9:33 | -0.0045776 | 3.1415 | -3.1454 | 2.0533 | 1.9648 | 1.87 | 5.4407 | 11.2744 | 1.8868 |  | 0.3709 | 372.4561 | 0.5923 | 2.7551 | 0.1038 | 2.8796 | 378.9199
1998-03-30 | 9:33 | -0.0045776 | 3.0972 | -3.473 | 2.0546 | 1.9556 | 1.869 | 5.5143 | 11.2302 | 1.8817 |  | 0.3587 | 373.0664 | 0.5923 | 2.7539 | 0.105 | 2.8809 | 378.9199
1998-03-30 | 9:33 | -0.0042725 | 3.098 | -3.473 | 2.0543 | 1.9561 | 1.8717 | 5.5152 | 11.185 | 1.8821 |  | 0.3709 | 374.8975 | 0.5923 | 2.7551 | 0.1038 | 2.8796 | 380.1407
1998-03-30 | 9:33 | -0.0045776 | 3.1438 | -2.6701 | 2.0509 | 1.9612 | 1.8719 | 5.4797 | 11.2762 | 1.8823 |  | 0.3709 | 374.8975 | 0.5923 | 2.7563 | 0.105 | 2.8796 | 378.9199
1998-03-30 | 9:33 | -0.0045776 | 3.1443 | -3.473 | 2.0504 | 1.9614 | 1.867 | 5.552 | 11.1857 | 1.8825 |  | 0.3587 | 374.8975 | 0.5923 | 2.7551 | 0.1038 | 2.8796 | 378.9199
1998-03-30 | 9:33 | -0.0045776 | 3.1454 | -3.1451 | 2.0583 | 1.9473 | 1.8683 | 5.4814 | 11.2323 | 1.8831 |  | 0.3587 | 375.5078 | 0.5923 | 2.7551 | 0.1025 | 2.8796 | 378.9199
1998-03-30 | 9:33 | -0.0045776 | 3.234 | -3.473 | 2.0492 | 1.9617 | 1.8599 | 5.5169 | 11.3213 | 1.8941 |  | 0.3709 | 374.8975 | 0.5923 | 2.7551 | 0.105 | 2.8699 | 380.1407
1998-03-30 | 9:33 | -0.0045776 | 3.145 | -3.473 | 2.05 | 1.952 | 1.8651 | 5.481 | 11.3214 | 1.8886 |  | 0.3587 | 375.5078 | 0.5923 | 2.7551 | 0.105 | 2.8687 | 380.1407
1998-03-30 | 9:33 | -0.0045776 | 3.145 | -3.473 | 2.05 | 1.952 | 1.8651 | 5.481 | 11.3214 | 1.8886 |  | 0.3587 | 375.5078 | 0.5923 | 2.7551 | 0.105 | 2.8687 | 380.1407
1998-03-30 | 9:33 | -0.0045776 | 3.278 | -3.473 | 2.0516 | 1.957 | 1.8555 | 5.4811 | 11.2771 | 1.8829 |  | 0.3587 | 374.8975 | 0.5923 | 2.7527 | 0.1038 | 2.8674 | 380.1407
1998-03-30 | 9:33 | -0.0042725 | 3.0992 | -3.473 | 2.0373 | 1.9469 | 1.8597 | 5.4805 | 11.2317 | 1.877 |  | 0.3587 | 374.8975 | 0.5923 | 2.7563 | 0.105 | 2.8687 | 378.9199
1998-03-30 | 9:33 | -0.0042725 | 3.0992 | -3.473 | 2.0373 | 1.9469 | 1.8597 | 5.4805 | 11.2317 | 1.877 |  | 0.3587 | 374.8975 | 0.5923 | 2.7563 | 0.105 | 2.8687 | 378.9199
1998-03-30 | 9:34 | -0.0042725 | 3.1379 | -3.473 | 2.0218 | 1.9383 | 1.8465 | 5.4729 | 11.2716 | 1.8736 |  | 0.3709 | 375.5078 | 0.5923 | 2.7539 | 0.1025 | 2.8687 | 378.9199
1998-03-30 | 9:34 | -0.0042725 | 3.1379 | -3.473 | 2.0218 | 1.9383 | 1.8465 | 5.4729 | 11.2716 | 1.8736 |  | 0.3709 | 375.5078 | 0.5923 | 2.7539 | 0.1025 | 2.8687 | 378.9199
1998-03-30 | 9:34 | -0.0039673 | 3.1359 | -3.473 | 2.0185 | 1.9421 | 1.8469 | 5.4706 | 11.2701 | 1.8669 |  | 0.3587 | 374.8975 | 0.7449 | 2.7551 | 0.105 | 2.8674 | 366.7129
1998-03-30 | 9:34 | -0.0042725 | 3.1801 | -3.473 | 2.0174 | 1.9369 | 1.8437 | 5.4337 | 11.2697 | 1.8667 |  | 0.3587 | 374.2871 | 0.5923 | 2.7441 | 0.105 | 2.8699 | 367.9336
1998-03-30 | 9:34 | -0.0045776 | 3.1351 | -3.473 | 2.0187 | 1.9367 | 1.8398 | 5.5056 | 11.2695 | 1.8665 |  | 0.3709 | 374.8975 | 0.5923 | 2.7429 | 0.1038 | 2.8687 | 366.7129
1998-03-30 | 9:34 | -0.0045776 | 3.0894 | -3.473 | 2.0133 | 1.9316 | 1.8478 | 5.5762 | 11.2691 | 1.8606 |  | 0.3587 | 374.2871 | 0.5923 | 2.7429 | 0.1038 | 2.8674 | 365.4922
1998-03-30 | 9:34 | -0.0042725 | 3.2236 | -3.473 | 2.0171 | 1.9365 | 1.8426 | 5.5052 | 11.2692 | 1.872 |  | 0.3709 | 374.8975 | 0.7449 | 2.7429 | 0.105 | 2.8699 | 367.9336
1998-03-30 | 9:34 | -0.0042725 | 3.1353 | -3.473 | 2.0181 | 1.9417 | 1.8481 | 5.5416 | 11.2696 | 1.8723 |  | 0.3587 | 374.8975 | 0.4397 | 2.7429 | 0.1038 | 2.8674 | 366.7129
1998-03-30 | 9:34 | -0.0042725 | 3.2238 | -3.473 | 2.0172 | 1.9464 | 1.8479 | 5.5055 | 11.2694 | 1.8721 |  | 0.3587 | 374.8975 | 0.7449 | 2.7441 | 0.1038 | 2.8699 | 367.9336
1998-03-30 | 9:34 | -0.0045776 | 3.2237 | -3.473 | 2.0141 | 1.9414 | 1.8448 | 5.3964 | 11.2243 | 1.8664 |  | 0.3587 | 374.8975 | 0.2872 | 2.7429 | 0.105 | 2.8674 | 366.7129
1998-03-30 | 9:34 | -0.0042725 | 3.2237 | -3.473 | 2.0141 | 1.9414 | 1.8448 | 5.3964 | 11.2243 | 1.8664 |  | 0.3587 | 374.8975 | 0.2872 | 2.7429 | 0.105 | 2.8674 | 366.7129
1998-03-30 | 9:34 | -0.0042725 | 3.1347 | -3.473 | 2.0111 | 1.9365 | 1.8523 | 5.5052 | 11.3134 | 1.8663 |  | 0.3465 | 374.8975 | 0.5923 | 2.7441 | 0.1038 | 2.8687 | 367.9336
1998-03-30 | 9:34 | -0.0045776 | 3.224 | -3.146 | 2.0046 | 1.9367 | 1.8413 | 5.5768 | 11.2246 | 1.8665 |  | 0.3587 | 374.8975 | 0.5923 | 2.7441 | 0.105 | 2.8687 | 367.9336
1998-03-30 | 9:34 | -0.0045776 | 3.224 | -3.146 | 2.0046 | 1.9367 | 1.8413 | 5.5768 | 11.2246 | 1.8665 |  | 0.3587 | 374.8975 | 0.5923 | 2.7441 | 0.105 | 2.8687 | 367.9336
1998-03-30 | 9:34 | -0.0045776 | 3.1804 | -3.473 | 2.0019 | 1.937 | 1.8438 | 5.542 | 11.3577 | 1.8668 |  | 0.3587 | 374.8975 | 0.4397 | 2.7429 | 0.1038 | 2.8699 | 366.7129
1998-03-30 | 9:34 | -0.0042725 | 3.1804 | -3.473 | 1.9967 | 1.9371 | 1.8423 | 5.5063 | 11.3577 | 1.8668 |  | 0.3709 | 374.8975 | 0.7449 | 2.7441 | 0.1062 | 2.8687 | 355.7266
1998-03-30 | 9:34 | -0.0042725 | 3.0907 | -3.473 | 1.9946 | 1.9372 | 1.8425 | 5.5067 | 11.2252 | 1.8613 |  | 0.3709 | 374.8975 | 0.5923 | 2.7429 | 0.105 | 2.8674 | 354.5058
1998-03-30 | 9:34 | -0.0045776 | 3.1359 | -1.5106 | 1.9945 | 1.9323 | 1.8432 | 5.4706 | 11.2701 | 1.8612 |  | 0.3709 | 375.5078 | 0.5923 | 2.7429 | 0.1038 | 2.8687 | 354.5058
1998-03-30 | 9:34 | -0.0045776 | 3.1357 | -3.473 | 1.9876 | 1.9272 | 1.8393 | 5.5063 | 11.225 | 1.8725 |  | 0.3709 | 374.8975 | 0.4397 | 2.7429 | 0.1038 | 2.8674 | 354.5058
1998-03-30 | 9:34 | -0.0042725 | 3.1363 | -3.473 | 1.9857 | 1.9275 | 1.8434 | 5.4347 | 11.2704 | 1.8557 |  | 0.3831 | 374.8975 | 0.7449 | 2.7429 | 0.1038 | 2.8687 | 356.9473
1998-03-30 | 9:34 | -0.0045776 | 3.091 | -3.473 | 1.9857 | 1.9226 | 1.8352 | 5.4347 | 11.2254 | 1.8671 |  | 0.3587 | 374.8975 | 0.7449 | 2.7429 | 0.105 | 2.8564 | 354.5058
1998-03-30 | 9:34 | -0.0045776 | 3.091 | -3.473 | 1.9857 | 1.9226 | 1.8352 | 5.4347 | 11.2254 | 1.8671 |  | 0.3587 | 374.8975 | 0.7449 | 2.7429 | 0.105 | 2.8564 | 354.5058
1998-03-30 | 9:34 | -0.0042725 | 3.0913 | -3.473 | 1.9889 | 1.9326 | 1.8413 | 5.8184 | 11.2706 | 1.8616 |  | 0.3587 | 374.8975 | 0.4397 | 2.7307 | 0.1038 | 2.8577 | 354.5058
1998-03-30 | 9:34 | -0.0042725 | 3.1814 | -2.1645 | 1.9934 | 1.9277 | 1.8391 | 5.7513 | 11.2707 | 1.8673 |  | 0.3831 | 374.8975 | 0.8975 | 2.7319 | 0.105 | 2.8564 | 355.7266
1998-03-30 | 9:34 | -0.0042725 | 3.1368 | -3.473 | 2.007 | 1.9229 | 1.8347 | 5.6138 | 11.3151 | 1.8617 |  | 0.3587 | 374.8975 | 0.5923 | 2.7319 | 0.1038 | 2.8577 | 354.5058
1998-03-30 | 9:34 | -0.0039673 | 3.137 | -3.473 | 2.0101 | 1.923 | 1.843 | 5.5435 | 11.2709 | 1.8675 |  | 0.3587 | 374.2871 | 0.5923 | 2.7307 | 0.1038 | 2.8564 | 354.5058
1998-03-30 | 9:34 | -0.0042725 | 3.1369 | -3.473 | 2.0048 | 1.9279 | 1.8362 | 5.7853 | 11.2259 | 1.8617 |  | 0.3831 | 373.0664 | 0.5923 | 2.7185 | 0.105 | 2.8455 | 355.7266
1998-03-30 | 9:34 | -0.0042725 | 3.1369 | -3.473 | 2.0048 | 1.9279 | 1.8362 | 5.7853 | 11.2259 | 1.8617 |  | 0.3831 | 373.0664 | 0.5923 | 2.7185 | 0.105 | 2.8455 | 355.7266
1998-03-30 | 9:34 | -0.0042725 | 3.0914 | -3.473 | 2.0092 | 1.9278 | 1.8459 | 5.5075 | 11.2258 | 1.8559 |  | 0.3587 | 373.0664 | 0.7449 | 2.7197 | 0.105 | 2.8455 | 355.7266
1998-03-30 | 9:34 | -0.0045776 | 3.0916 | -3.473 | 2.0198 | 1.9279 | 1.8377 | 5.5435 | 11.2259 | 1.856 |  | 0.3587 | 372.4561 | 0.5923 | 2.7185 | 0.1038 | 2.8455 | 354.5058
1998-03-30 | 9:34 | -0.0042725 | 3.0916 | -3.473 | 2.0198 | 1.9279 | 1.8377 | 5.5435 | 11.2259 | 1.856 |  | 0.3587 | 372.4561 | 0.5923 | 2.7185 | 0.1038 | 2.8455 | 354.5058
1998-03-30 | 9:34 | -0.0042725 | 3.0919 | -3.473 | 2.0229 | 1.9231 | 1.8387 | 5.5792 | 11.2711 | 1.8562 |  | 0.3587 | 373.6768 | 0.5923 | 2.7197 | 0.105 | 2.8455 | 355.7266
1998-03-30 | 9:34 | -0.0045776 | 3.1368 | -3.473 | 2.0152 | 1.9278 | 1.8444 | 5.4716 | 11.2708 | 1.856 |  | 0.3587 | 373.0664 | 0.7449 | 2.7197 | 0.105 | 2.8455 | 354.5058
1998-03-30 | 9:34 | -0.0045776 | 3.0913 | -3.473 | 2.0069 | 1.9178 | 1.8368 | 5.4351 | 11.2257 | 1.8616 |  | 0.3709 | 373.0664 | 0.4397 | 2.7185 | 0.1038 | 2.843 | 354.5058
1998-03-30 | 9:34 | -0.0045776 | 3.0453 | -3.473 | 1.2136 | 1.2932 | 1.2345 | 5.4349 | 11.2705 | 0.9825 |  | 0.3709 | 373.0664 | 0.5923 | 2.7197 | 0.105 | 2.843 | 354.5058
1998-03-30 | 9:34 | -0.0045776 | 3.0453 | -3.473 | 1.2136 | 1.2932 | 1.2345 | 5.4349 | 11.2705 | 0.9825 |  | 0.3709 | 373.0664 | 0.5923 | 2.7197 | 0.105 | 2.843 | 354.5058
1998-03-30 | 9:34 | -0.0042725 | 3.0914 | -3.473 | 0.7861 | 0.751 | 0.7133 | 5.4352 | 11.2258 | 0.4467 |  | 0.3587 | 370.625 | 0.5923 | 2.7197 | 0.1038 | 2.8442 | 355.7266
1998-03-30 | 9:34 | -0.0042725 | 3.0456 | -3.473 | 0.6621 | 0.6205 | 0.5567 | 5.4716 | 11.2258 | 0.2915 |  | 0.3587 | 371.2354 | 0.5923 | 2.7197 | 0.1038 | 2.8442 | 354.5058
1998-03-30 | 9:34 | -0.0045776 | 3.0456 | -3.473 | 0.5424 | 0.477 | 0.4116 | 5.3617 | 11.2258 | 0.033 |  | 0.3709 | 370.625 | 0.5923 | 2.7197 | 0.1038 | 2.8455 | 353.2852
1998-03-30 | 9:34 | -0.0042725 | 3.0917 | -3.473 | 0.4717 | 0.4397 | 0.3154 | 5.4355 | 11.2259 | 0.033 |  | 0.3709 | 371.2354 | 0.5923 | 2.7185 | 0.105 | 2.843 | 354.5058
1998-03-30 | 9:34 | -0.0045776 | 3.1373 | -3.473 | 0.4315 | 0.42 | 0.259 | 5.4721 | 11.2711 | 0.033 |  | 0.3465 | 371.2354 | 0.5923 | 2.7185 | 0.1038 | 2.8455 | 355.7266
1998-03-30 | 9:34 | -0.0045776 | 3.0922 | -3.473 | 0.4157 | 0.3995 | 0.2267 | 5.4361 | 11.2263 | 0.033 |  | 0.3831 | 371.2354 | 0.5923 | 2.7197 | 0.1062 | 2.8455 | 356.9473
1998-03-30 | 9:34 | -0.0042725 | 3.0922 | -3.473 | 0.4035 | 0.3995 | 0.2013 | 5.4724 | 11.2263 | 0.033 |  | 0.3709 | 370.625 | 0.5923 | 2.7197 | 0.105 | 2.8455 | 354.5058
1998-03-30 | 9:34 | -0.0042725 | 3.0924 | -3.473 | 0.3951 | 0.4201 | 0.196 | 5.3996 | 11.2715 | 0.033 |  | 0.3587 | 370.625 | 0.5923 | 2.7185 | 0.105 | 2.8455 | 354.5058
1998-03-30 | 9:34 | -0.0045776 | 3.0922 | -3.473 | 0.3907 | 0.3995 | 0.1791 | 5.4361 | 11.2713 | 0.033 |  | 0.3587 | 370.0146 | 0.5923 | 2.7185 | 0.1038 | 2.832 | 355.7266
1998-03-30 | 9:34 | -0.0042725 | 3.0922 | -3.473 | 0.3907 | 0.3995 | 0.1791 | 5.4361 | 11.2713 | 0.033 |  | 0.3587 | 370.0146 | 0.5923 | 2.7185 | 0.1038 | 2.832 | 355.7266
1998-03-30 | 9:34 | -0.0045776 | 3.1376 | -3.473 | 0.3864 | 0.3995 | 0.1732 | 5.4361 | 11.3156 | 0.033 |  | 0.3587 | 371.2354 | 0.5923 | 2.7209 | 0.105 | 2.8333 | 355.7266
1998-03-30 | 9:34 | -0.0045776 | 3.1374 | -3.473 | 0.382 | 0.378 | 0.1672 | 5.4722 | 11.2262 | 0.033 |  | 0.3709 | 371.2354 | 0.5923 | 2.7075 | 0.1038 | 2.832 | 355.7266
1998-03-30 | 9:34 | -0.0045776 | 3.1374 | -3.473 | 0.382 | 0.378 | 0.1672 | 5.4722 | 11.2262 | 0.033 |  | 0.3709 | 371.2354 | 0.5923 | 2.7075 | 0.1038 | 2.832 | 355.7266
1998-03-30 | 9:34 | -0.0042725 | 3.092 | -3.473 | 0.382 | 0.3554 | 0.1732 | 5.4358 | 11.2262 | 0.033 |  | 0.3709 | 371.2354 | 0.5923 | 2.7087 | 0.1038 | 2.832 | 353.2852
1998-03-30 | 9:34 | -0.0042725 | 3.092 | -3.473 | 0.382 | 0.3554 | 0.1732 | 5.4358 | 11.2262 | 0.033 |  | 0.3709 | 371.2354 | 0.5923 | 2.7087 | 0.1038 | 2.832 | 353.2852
1998-03-30 | 9:34 | -0.0042725 | 3.0461 | -3.473 | 0.3775 | 0.3995 | 0.161 | 5.3992 | 11.1805 | 0.033 |  | 0.3709 | 371.8457 | 0.5923 | 2.7075 | 0.1038 | 2.8333 | 354.5058
1998-03-30 | 9:34 | -0.0042725 | 3.0462 | -3.473 | 0.373 | 0.3995 | 0.1672 | 5.4723 | 11.2263 | 0.033 |  | 0.3587 | 371.2354 | 0.4397 | 2.7075 | 0.1038 | 2.8333 | 354.5058
1998-03-30 | 9:34 | -0.0045776 | 3.0924 | -3.473 | 0.3684 | 0.378 | 0.1672 | 5.3997 | 11.2715 | 0.033 |  | 0.3465 | 370.625 | 0.5923 | 2.7075 | 0.105 | 2.832 | 355.7266
1998-03-30 | 9:34 | -0.0045776 | 3.0924 | -3.473 | 0.3684 | 0.378 | 0.1672 | 5.3997 | 11.2715 | 0.033 |  | 0.3465 | 370.625 | 0.5923 | 2.7075 | 0.105 | 2.832 | 355.7266
1998-03-30 | 9:34 | -0.0045776 | 3.0923 | -3.473 | 0.373 | 0.3995 | 0.161 | 5.3626 | 11.2264 | 0.033 |  | 0.3587 | 369.4043 | 0.5923 | 2.7063 | 0.1038 | 2.8308 | 355.7266
1998-03-30 | 9:34 | -0.0045776 | 3.0465 | -3.473 | 0.373 | 0.3995 | 0.1611 | 5.4363 | 11.2265 | 0.033 |  | 0.3709 | 373.0664 | 0.5923 | 2.7075 | 0.105 | 2.8333 | 354.5058
1998-03-30 | 9:35 | -0.0042725 | 3.0923 | -3.473 | 0.3684 | 0.378 | 0.1672 | 5.4362 | 11.2714 | 0.033 |  | 0.3587 | 373.0664 | 0.5923 | 2.7075 | 0.1038 | 2.8333 | 354.5058
1998-03-30 | 9:35 | -0.0042725 | 3.0923 | -3.473 | 0.3684 | 0.378 | 0.1672 | 5.4362 | 11.2714 | 0.033 |  | 0.3587 | 373.0664 | 0.5923 | 2.7075 | 0.1038 | 2.8333 | 354.5058
1998-03-30 | 9:35 | -0.0042725 | 3.0005 | -3.473 | 0.3638 | 0.3781 | 0.1611 | 5.4003 | 11.3162 | 0.033 |  | 0.3587 | 373.0664 | 0.5923 | 2.7075 | 0.1038 | 2.8333 | 354.5058
1998-03-30 | 9:35 | -0.0042725 | 3.0929 | -3.1457 | 0.3685 | 0.3996 | 0.1611 | 5.4002 | 11.3161 | 0.033 |  | 0.3587 | 373.0664 | 0.5923 | 2.7075 | 0.105 | 2.8333 | 354.5058
1998-03-30 | 9:35 | -0.0045776 | 3.1382 | -3.473 | 0.3638 | 0.3996 | 0.1611 | 5.4002 | 11.3161 | 0.033 |  | 0.3587 | 373.0664 | 0.5923 | 2.7075 | 0.105 | 2.8333 | 355.7266
1998-03-30 | 9:35 | -0.0042725 | 3.0919 | -3.473 | 0.3637 | 0.42 | 0.161 | 5.3991 | 11.3154 | 0.0976 |  | 0.3831 | 373.0664 | 0.5923 | 2.7087 | 0.105 | 2.8333 | 354.5058
1998-03-30 | 9:35 | -0.0042725 | 3.0923 | -3.473 | 0.3684 | 0.3995 | 0.161 | 5.3996 | 11.3157 | 0.033 |  | 0.3587 | 373.0664 | 0.4397 | 2.7063 | 0.105 | 2.832 | 354.5058
1998-03-30 | 9:35 | -0.0042725 | 3.0923 | -3.473 | 0.3684 | 0.3995 | 0.161 | 5.3996 | 11.3157 | 0.033 |  | 0.3587 | 373.0664 | 0.4397 | 2.7063 | 0.105 | 2.832 | 354.5058
1998-03-30 | 9:35 | -0.0042725 | 3.0473 | -3.473 | 0.3591 | 0.3997 | 0.1547 | 5.3636 | 11.3164 | 0.033 |  | 0.3587 | 374.2871 | 0.4397 | 2.7075 | 0.1038 | 2.832 | 355.7266
1998-03-30 | 9:35 | -0.0042725 | 3.0473 | -3.473 | 0.3591 | 0.3997 | 0.1547 | 5.3636 | 11.3164 | 0.033 |  | 0.3587 | 374.2871 | 0.4397 | 2.7075 | 0.1038 | 2.832 | 355.7266
1998-03-30 | 9:35 | -0.0042725 | 3.1385 | -3.473 | 0.3638 | 0.3996 | 0.1547 | 5.5095 | 11.2721 | 0.033 |  | 0.3587 | 374.8975 | 0.4397 | 2.7063 | 0.1038 | 2.8333 | 354.5058
1998-03-30 | 9:35 | -0.0045776 | 3.1383 | -3.473 | 0.3591 | 0.4202 | 0.1547 | 5.4369 | 11.2719 | 0.033 |  | 0.3587 | 374.2871 | 0.4397 | 2.7075 | 0.1038 | 2.8333 | 354.5058
1998-03-30 | 9:35 | -0.0045776 | 3.1822 | -3.473 | 0.3637 | 0.3995 | 0.1547 | 5.4724 | 11.2263 | 0.033 |  | 0.3587 | 374.2871 | 0.5923 | 2.7075 | 0.1038 | 2.8198 | 355.7266
1998-03-30 | 9:35 | -0.0045776 | 3.1377 | -3.473 | 0.3638 | 0.4201 | 0.1611 | 5.4363 | 11.2715 | 0.033 |  | 0.3587 | 374.8975 | 0.8975 | 2.7075 | 0.1062 | 2.8223 | 355.7266
1998-03-30 | 9:35 | -0.0042725 | 3.0466 | -3.473 | 0.3638 | 0.3996 | 0.1482 | 5.3628 | 11.2715 | 0.033 |  | 0.3709 | 374.8975 | 0.5923 | 2.7075 | 0.1038 | 2.8198 | 353.2852
1998-03-30 | 9:35 | -0.0045776 | 3.2263 | -3.473 | 0.3637 | 0.3995 | 0.1481 | 5.3993 | 11.2712 | 0.033 |  | 0.3587 | 374.8975 | 0.4397 | 2.7075 | 0.105 | 2.821 | 355.7266
1998-03-30 | 9:35 | -0.0042725 | 3.2696 | -3.473 | 0.359 | 0.3994 | 0.1547 | 5.4718 | 11.226 | 0.033 |  | 0.3465 | 374.8975 | 0.5923 | 2.7075 | 0.1038 | 2.821 | 354.5058
1998-03-30 | 9:35 | -0.0042725 | 3.1369 | -3.473 | 0.3637 | 0.3994 | 0.1546 | 5.5078 | 11.2259 | 0.033 |  | 0.3709 | 374.8975 | 0.5923 | 2.7075 | 0.105 | 2.821 | 354.5058
1998-03-30 | 9:35 | -0.0042725 | 3.0918 | -3.473 | 0.359 | 0.3995 | 0.1481 | 5.5436 | 11.1803 | 0.033 |  | 0.3709 | 374.8975 | 0.5923 | 2.7075 | 0.105 | 2.8223 | 355.7266
1998-03-30 | 9:35 | -0.0042725 | 3.0923 | -1.6511 | 0.359 | 0.3995 | 0.1547 | 5.5442 | 11.2264 | 0.033 |  | 0.3587 | 374.8975 | 0.5923 | 2.7075 | 0.105 | 2.821 | 354.5058
1998-03-30 | 9:35 | -0.0045776 | 3.0926 | -3.1458 | 0.3591 | 0.3996 | 0.1547 | 5.5089 | 11.2717 | 0.033 |  | 0.3709 | 375.5078 | 0.5923 | 2.7087 | 0.1038 | 2.8198 | 355.7266
1998-03-30 | 9:35 | -0.0042725 | 3.0468 | -3.473 | 0.3638 | 0.3996 | 0.1482 | 5.473 | 11.2717 | 0.033 |  | 0.3709 | 374.8975 | 0.4397 | 2.7051 | 0.1038 | 2.821 | 354.5058
1998-03-30 | 9:35 | -0.0042725 | 3.0925 | -3.473 | 0.3638 | 0.3781 | 0.1547 | 5.5088 | 11.2716 | 0.033 |  | 0.3709 | 374.8975 | 0.5923 | 2.7075 | 0.1038 | 2.821 | 355.7266
1998-03-30 | 9:35 | -0.0045776 | 3.2266 | -3.473 | 0.359 | 0.378 | 0.1547 | 5.4362 | 11.3157 | 0.033 |  | 0.3709 | 374.8975 | 0.5923 | 2.7075 | 0.1038 | 2.821 | 355.7266
1998-03-30 | 9:35 | -0.0042725 | 3.0924 | -2.6715 | 0.3638 | 0.378 | 0.1482 | 5.2496 | 11.2715 | 0.033 |  | 0.3709 | 374.8975 | 0.7449 | 2.7075 | 0.105 | 2.821 | 354.5058
1998-03-30 | 9:35 | -0.0045776 | 3.0923 | -3.473 | 0.359 | 0.378 | 0.1482 | 5.4363 | 11.2265 | 0.033 |  | 0.3587 | 374.8975 | 0.5923 | 2.7075 | 0.105 | 2.821 | 354.5058
1998-03-30 | 9:35 | -0.0045776 | 3.0923 | -3.473 | 0.359 | 0.378 | 0.1482 | 5.4363 | 11.2265 | 0.033 |  | 0.3587 | 374.8975 | 0.5923 | 2.7075 | 0.105 | 2.821 | 354.5058
1998-03-30 | 9:35 | -0.0042725 | 3.0923 | -3.473 | 0.359 | 0.3995 | 0.1481 | 5.3995 | 11.2264 | 0.033 |  | 0.3587 | 372.4561 | 0.5923 | 2.7087 | 0.1038 | 2.821 | 354.5058
1998-03-30 | 9:35 | -0.0042725 | 3.0921 | -1.6512 | 0.3637 | 0.3995 | 0.1481 | 5.3624 | 11.1806 | 0.033 |  | 0.3709 | 373.0664 | 0.5923 | 2.7063 | 0.1038 | 2.821 | 354.5058
1998-03-30 | 9:35 | -0.0045776 | 2.9992 | -3.1458 | 0.359 | 0.3994 | 0.1481 | 5.4717 | 11.2259 | 0.033 |  | 0.3465 | 373.0664 | 0.5923 | 2.7063 | 0.105 | 2.821 | 355.7266
1998-03-30 | 9:35 | -0.0042725 | 2.9992 | -3.1458 | 0.359 | 0.3994 | 0.1481 | 5.4717 | 11.2259 | 0.033 |  | 0.3465 | 373.0664 | 0.5923 | 2.7063 | 0.105 | 2.821 | 355.7266
1998-03-30 | 9:35 | -0.0042725 | 3.0463 | -2.3878 | 0.359 | 0.3995 | 0.1481 | 5.3625 | 11.2713 | 0.033 |  | 0.3709 | 372.4561 | 0.7449 | 2.7063 | 0.1038 | 2.821 | 354.5058
1998-03-30 | 9:35 | -0.0042725 | 3.0463 | -3.473 | 0.359 | 0.3995 | 0.1414 | 5.4361 | 11.2263 | 0.033 |  | 0.3587 | 372.4561 | 0.8975 | 2.7075 | 0.1038 | 2.821 | 354.5058
1998-03-30 | 9:35 | -0.0042725 | 3.1376 | -3.473 | 0.3638 | 0.3995 | 0.1547 | 5.3996 | 11.2714 | 0.033 |  | 0.3587 | 373.0664 | 0.5923 | 2.7063 | 0.1038 | 2.8198 | 354.5058
1998-03-30 | 9:35 | -0.0042725 | 3.1375 | -3.473 | 0.3637 | 0.3995 | 0.1481 | 5.3994 | 11.3156 | 0.033 |  | 0.3587 | 373.0664 | 0.7449 | 2.7075 | 0.105 | 2.8223 | 355.7266
1998-03-30 | 9:35 | -0.0042725 | 2.9997 | -3.473 | 0.3542 | 0.378 | 0.1414 | 5.3994 | 11.3155 | 0.033 |  | 0.3709 | 372.4561 | 0.5923 | 2.7075 | 0.1038 | 2.821 | 356.9473
1998-03-30 | 9:35 | -0.0042725 | 3.0922 | -3.473 | 0.359 | 0.4398 | 0.1547 | 5.3625 | 11.2714 | 0.033 |  | 0.3587 | 372.4561 | 0.5923 | 2.7063 | 0.1038 | 2.821 | 355.7266
1998-03-30 | 9:35 | -0.0045776 | 3.0463 | -3.473 | 0.359 | 0.3995 | 0.1414 | 5.3625 | 11.2264 | 0.033 |  | 0.3465 | 373.0664 | 0.5923 | 2.7063 | 0.1038 | 2.8198 | 354.5058
1998-03-30 | 9:35 | -0.0045776 | 3.0464 | -3.473 | 0.3542 | 0.3995 | 0.1481 | 5.4362 | 11.2264 | 0.0976 |  | 0.3587 | 371.2354 | 0.5923 | 2.6965 | 0.1038 | 2.821 | 355.7266
1998-03-30 | 9:35 | -0.0045776 | 3.0462 | -3.473 | 0.359 | 0.378 | 0.1344 | 5.3624 | 11.2263 | 0.033 |  | 0.3587 | 371.2354 | 0.5923 | 2.6965 | 0.105 | 2.821 | 354.5058
1998-03-30 | 9:35 | -0.0045776 | 3.137 | -3.473 | 0.3684 | 0.42 | 0.1414 | 5.4355 | 11.2709 | 0.033 |  | 0.3831 | 371.2354 | 0.7449 | 2.6953 | 0.105 | 2.821 | 355.7266
1998-03-30 | 9:35 | -0.0045776 | 3.137 | -3.473 | 0.3684 | 0.42 | 0.1414 | 5.4355 | 11.2709 | 0.033 |  | 0.3831 | 371.2354 | 0.7449 | 2.6953 | 0.105 | 2.821 | 355.7266
1998-03-30 | 9:35 | -0.0045776 | 3.0455 | -3.473 | 0.3589 | 0.3994 | 0.1344 | 5.3616 | 11.2707 | 0.033 |  | 0.3709 | 371.2354 | 0.5923 | 2.6953 | 0.105 | 2.8198 | 355.7266
1998-03-30 | 9:35 | -0.0045776 | 3.1369 | -3.473 | 0.359 | 0.4397 | 0.1414 | 5.5077 | 11.2709 | 0.033 |  | 0.3587 | 370.625 | 0.4397 | 2.6965 | 0.1038 | 2.821 | 354.5058
1998-03-30 | 9:35 | -0.0045776 | 3.1369 | -3.473 | 0.359 | 0.4397 | 0.1414 | 5.5077 | 11.2709 | 0.033 |  | 0.3587 | 370.625 | 0.4397 | 2.6965 | 0.1038 | 2.821 | 354.5058
1998-03-30 | 9:35 | -0.0042725 | 3.1367 | -3.473 | 0.3589 | 0.42 | 0.1481 | 5.3616 | 11.2707 | 0.0976 |  | 0.3709 | 370.625 | 0.5923 | 2.6953 | 0.1038 | 2.8198 | 343.5195
1998-03-30 | 9:35 | -0.0045776 | 3.0454 | -3.473 | 0.3637 | 0.3994 | 0.1413 | 5.3984 | 11.2706 | 0.033 |  | 0.3709 | 371.2354 | 0.5923 | 2.6953 | 0.1038 | 2.821 | 343.5195
1998-03-30 | 9:35 | -0.0045776 | 3.045 | -3.473 | 0.3589 | 0.3779 | 0.1413 | 5.4346 | 11.3146 | 0.033 |  | 0.3587 | 371.8457 | 0.5923 | 2.6953 | 0.1038 | 2.821 | 344.7402
1998-03-30 | 9:35 | -0.0045776 | 3.0449 | -3.473 | 0.3636 | 0.4199 | 0.1413 | 5.3979 | 11.3145 | 0.033 |  | 0.3587 | 370.625 | 0.5923 | 2.6965 | 0.1038 | 2.8235 | 343.5195
1998-03-30 | 9:35 | -0.0045776 | 3.0449 | -3.473 | 0.3636 | 0.4199 | 0.1413 | 5.3979 | 11.3145 | 0.033 |  | 0.3587 | 370.625 | 0.5923 | 2.6965 | 0.1038 | 2.8235 | 343.5195
1998-03-30 | 9:35 | -0.0045776 | 2.9983 | -3.473 | 0.3589 | 0.3993 | 0.1343 | 5.4706 | 11.3144 | 0.033 |  | 0.3709 | 370.625 | 0.5923 | 2.6965 | 0.105 | 2.8198 | 344.7402
1998-03-30 | 9:35 | -0.0042725 | 3.0904 | -3.473 | 0.3589 | 0.3993 | 0.1413 | 5.3974 | 11.3142 | 0.033 |  | 0.3587 | 371.2354 | 0.4397 | 2.6965 | 0.105 | 2.8186 | 342.2988
1998-03-30 | 9:35 | -0.0045776 | 3.0446 | -3.473 | 0.3541 | 0.3993 | 0.1343 | 5.4704 | 11.225 | 0.033 |  | 0.3587 | 371.2354 | 0.2872 | 2.6965 | 0.1038 | 2.8088 | 342.2988
1998-03-30 | 9:35 | -0.0045776 | 3.0446 | -3.473 | 0.3541 | 0.3993 | 0.1343 | 5.4704 | 11.225 | 0.033 |  | 0.3587 | 371.2354 | 0.2872 | 2.6965 | 0.1038 | 2.8088 | 342.2988
1998-03-30 | 9:35 | -0.0045776 | 3.0906 | -3.1459 | 0.3589 | 0.3993 | 0.1413 | 5.3607 | 11.3143 | 0.033 |  | 0.3587 | 370.625 | 0.5923 | 2.6965 | 0.105 | 2.8088 | 343.5195
1998-03-30 | 9:35 | -0.0045776 | 2.9983 | -3.473 | 0.3589 | 0.3993 | 0.1413 | 5.4343 | 11.2701 | 0.033 |  | 0.3709 | 370.625 | 0.5923 | 2.6965 | 0.105 | 2.8101 | 344.7402
1998-03-30 | 9:35 | -0.0042725 | 2.9983 | -3.473 | 0.3589 | 0.3993 | 0.1413 | 5.4343 | 11.2701 | 0.033 |  | 0.3709 | 370.625 | 0.5923 | 2.6965 | 0.105 | 2.8101 | 344.7402
1998-03-30 | 9:35 | -0.0042725 | 3.0902 | -3.473 | 0.354 | 0.3992 | 0.1343 | 5.4701 | 11.2698 | 0.033 |  | 0.3587 | 372.4561 | 0.5923 | 2.6953 | 0.105 | 2.8101 | 343.5195
1998-03-30 | 9:36 | -0.0042725 | 3.0445 | -2.6719 | 0.3589 | 0.4198 | 0.1343 | 5.3974 | 11.3577 | 0.033 |  | 0.3709 | 373.0664 | 0.4397 | 2.6965 | 0.105 | 2.8088 | 343.5195
1998-03-30 | 9:36 | -0.0045776 | 3.0902 | -3.473 | 0.3588 | 0.3993 | 0.1343 | 5.3972 | 11.314 | 0.033 |  | 0.3709 | 373.0664 | 0.5923 | 2.6965 | 0.1038 | 2.8088 | 342.2988
1998-03-30 | 9:36 | -0.0042725 | 3.0445 | -3.473 | 0.3541 | 0.3993 | 0.1413 | 5.3974 | 11.2699 | 0.033 |  | 0.3587 | 372.4561 | 0.4397 | 2.6965 | 0.105 | 2.8101 | 344.7402
1998-03-30 | 9:36 | -0.0042725 | 3.0445 | -3.473 | 0.3541 | 0.3993 | 0.1413 | 5.3974 | 11.2699 | 0.033 |  | 0.3587 | 372.4561 | 0.4397 | 2.6965 | 0.105 | 2.8101 | 344.7402
1998-03-30 | 9:36 | -0.0042725 | 3.0909 | -3.473 | 0.3589 | 0.3993 | 0.1344 | 5.361 | 11.2703 | 0.033 |  | 0.3709 | 373.6768 | 0.5923 | 2.6953 | 0.105 | 2.8101 | 343.5195
1998-03-30 | 9:36 | -0.0042725 | 3.1362 | -3.473 | 0.3589 | 0.3993 | 0.1413 | 5.5069 | 11.2703 | 0.033 |  | 0.3709 | 373.0664 | 0.5923 | 2.6965 | 0.1038 | 2.8088 | 343.5195
1998-03-30 | 9:36 | -0.0042725 | 3.0911 | -3.473 | 0.3541 | 0.3994 | 0.1344 | 5.4711 | 11.2705 | 0.033 |  | 0.3587 | 373.0664 | 0.5923 | 2.6965 | 0.1038 | 2.8088 | 344.7402
1998-03-30 | 9:36 | -0.0042725 | 3.0907 | -3.473 | 0.3589 | 0.3993 | 0.1413 | 5.3978 | 11.2702 | 0.033 |  | 0.3587 | 373.0664 | 0.5923 | 2.6965 | 0.1038 | 2.8088 | 342.2988
1998-03-30 | 9:36 | -0.0042725 | 3.0909 | -3.473 | 0.3589 | 0.3993 | 0.1413 | 5.4346 | 11.1796 | 0.033 |  | 0.3709 | 372.4561 | 0.5923 | 2.6978 | 0.105 | 2.8101 | 343.5195
1998-03-30 | 9:36 | -0.0042725 | 3.045 | -3.473 | 0.3589 | 0.3993 | 0.1413 | 5.361 | 11.2703 | 0.033 |  | 0.3587 | 373.0664 | 0.5923 | 2.6965 | 0.1038 | 2.8088 | 342.2988
1998-03-30 | 9:36 | -0.0048828 | 3.045 | -3.473 | 0.3589 | 0.3993 | 0.1344 | 5.398 | 11.1797 | 0.033 |  | 0.3709 | 373.0664 | 0.5923 | 2.6965 | 0.1038 | 2.8076 | 343.5195
1998-03-30 | 9:36 | -0.0048828 | 3.0451 | -3.473 | 0.3636 | 0.3994 | 0.1344 | 5.5427 | 11.2254 | 0.033 |  | 0.3587 | 372.4561 | 0.5923 | 2.6941 | 0.1038 | 2.8088 | 344.7402
1998-03-30 | 9:36 | -0.0045776 | 3.1364 | -3.473 | 0.3589 | 0.3994 | 0.1413 | 5.4348 | 11.2255 | 0.033 |  | 0.3587 | 373.0664 | 0.4397 | 2.6941 | 0.105 | 2.8088 | 344.7402
1998-03-30 | 9:36 | -0.0042725 | 3.0451 | -3.473 | 0.3541 | 0.3779 | 0.1344 | 5.4711 | 11.2255 | 0.033 |  | 0.3465 | 373.0664 | 0.5923 | 2.6953 | 0.105 | 2.8088 | 342.2988
1998-03-30 | 9:36 | -0.0042725 | 3.0451 | -3.473 | 0.3589 | 0.3994 | 0.1344 | 5.4711 | 11.1798 | 0.033 |  | 0.3709 | 373.0664 | 0.5923 | 2.6965 | 0.1038 | 2.8076 | 342.2988
1998-03-30 | 9:36 | -0.0045776 | 3.0909 | -3.473 | 0.3589 | 0.3993 | 0.1413 | 5.361 | 11.2254 | 0.033 |  | 0.3709 | 374.2871 | 0.5923 | 2.6843 | 0.1038 | 2.8088 | 342.2988
1998-03-30 | 9:36 | -0.0042725 | 3.0451 | -3.473 | 0.3636 | 0.3994 | 0.1344 | 5.4347 | 11.2254 | 0.033 |  | 0.3709 | 373.0664 | 0.5923 | 2.6831 | 0.105 | 2.8088 | 342.2988
1998-03-30 | 9:36 | -0.0042725 | 3.0911 | -3.473 | 0.3589 | 0.3994 | 0.1344 | 5.3612 | 11.2705 | 0.033 |  | 0.3709 | 373.0664 | 0.5923 | 2.6843 | 0.105 | 2.8088 | 342.2988
1998-03-30 | 9:36 | -0.0045776 | 2.9991 | -3.473 | 0.3542 | 0.3779 | 0.1197 | 5.3987 | 11.1801 | 0.033 |  | 0.3709 | 373.6768 | 0.5923 | 2.6843 | 0.105 | 2.8101 | 343.5195
1998-03-30 | 9:36 | -0.0045776 | 3.0453 | -3.473 | 0.3589 | 0.3994 | 0.1344 | 5.4713 | 11.2256 | 0.033 |  | 0.3709 | 375.5078 | 0.5923 | 2.6831 | 0.1038 | 2.8101 | 342.2988
1998-03-30 | 9:36 | -0.0039673 | 3.0455 | -3.1459 | 0.3637 | 0.42 | 0.1272 | 5.6831 | 11.2258 | 0.033 |  | 0.3587 | 374.8975 | 0.5923 | 2.6831 | 0.105 | 2.8088 | 343.5195
1998-03-30 | 9:36 | -0.0042725 | 3.0456 | -3.473 | 0.359 | 0.4397 | 0.1272 | 5.3617 | 11.2258 | 0.033 |  | 0.3587 | 374.8975 | 0.5923 | 2.6831 | 0.105 | 2.8101 | 343.5195
1998-03-30 | 9:36 | -0.0045776 | 3.0456 | -3.473 | 0.3637 | 0.42 | 0.1344 | 5.4716 | 11.315 | 0.033 |  | 0.3709 | 374.8975 | 0.5923 | 2.6855 | 0.105 | 2.8101 | 343.5195
1998-03-30 | 9:36 | -0.0045776 | 3.1818 | -3.473 | 0.3637 | 0.3995 | 0.1344 | 5.3989 | 11.271 | 0.033 |  | 0.3587 | 374.8975 | 0.5923 | 2.6831 | 0.1025 | 2.8088 | 343.5195
1998-03-30 | 9:36 | -0.0045776 | 3.0456 | -3.473 | 0.3637 | 0.3994 | 0.1344 | 5.3617 | 11.2708 | 0.033 |  | 0.3465 | 374.2871 | 0.5923 | 2.6843 | 0.1038 | 2.8088 | 343.5195
1998-03-30 | 9:36 | -0.0042725 | 2.9992 | -1.9738 | 0.359 | 0.3994 | 0.1344 | 5.2868 | 11.2709 | 0.033 |  | 0.3587 | 374.8975 | 0.5923 | 2.6855 | 0.105 | 2.7966 | 343.5195
1998-03-30 | 9:36 | -0.0045776 | 2.9992 | -1.9738 | 0.359 | 0.3994 | 0.1344 | 5.2868 | 11.2709 | 0.033 |  | 0.3587 | 374.8975 | 0.5923 | 2.6855 | 0.105 | 2.7966 | 343.5195
1998-03-30 | 9:36 | -0.0045776 | 2.9992 | -3.473 | 0.359 | 0.3994 | 0.1344 | 5.4354 | 11.2709 | 0.033 |  | 0.3587 | 374.8975 | 0.4397 | 2.6843 | 0.105 | 2.7979 | 343.5195
1998-03-30 | 9:36 | -0.0045776 | 3.0916 | -3.473 | 0.3637 | 0.42 | 0.1344 | 5.3988 | 11.2259 | 0.033 |  | 0.3587 | 375.5078 | 0.5923 | 2.6843 | 0.105 | 2.7966 | 343.5195
1998-03-30 | 9:36 | -0.0042725 | 3.1373 | -3.473 | 0.3637 | 0.3995 | 0.1344 | 5.3622 | 11.2262 | 0.033 |  | 0.3587 | 374.8975 | 0.5923 | 2.6831 | 0.105 | 2.7966 | 342.2988
1998-03-30 | 9:36 | -0.0042725 | 2.905 | -3.473 | 0.359 | 0.3995 | 0.1197 | 5.3253 | 11.2714 | 0.033 |  | 0.3709 | 374.8975 | 0.7449 | 2.6831 | 0.105 | 2.7966 | 344.7402
1998-03-30 | 9:36 | -0.0042725 | 3.0926 | -3.473 | 0.3638 | 0.3996 | 0.1344 | 5.4366 | 11.3159 | 0.033 |  | 0.3587 | 374.2871 | 0.4397 | 2.6831 | 0.105 | 2.7954 | 344.7402
1998-03-30 | 9:36 | -0.0042725 | 3.0463 | -3.473 | 0.3637 | 0.3995 | 0.1272 | 5.3995 | 11.1807 | 0.033 |  | 0.3587 | 374.8975 | 0.4397 | 2.6843 | 0.105 | 2.7954 | 344.7402
1998-03-30 | 9:36 | -0.0042725 | 2.9998 | -3.473 | 0.3637 | 0.3995 | 0.1344 | 5.4725 | 11.2714 | 0.033 |  | 0.3709 | 374.8975 | 0.5923 | 2.6831 | 0.105 | 2.7966 | 345.9609
1998-03-30 | 9:36 | -0.0042725 | 2.9998 | -3.473 | 0.3637 | 0.3995 | 0.1414 | 5.3252 | 11.2264 | 0.033 |  | 0.3587 | 374.2871 | 0.5923 | 2.6843 | 0.105 | 2.7966 | 343.5195
1998-03-30 | 9:36 | -0.0042725 | 3.0465 | -3.473 | 0.3638 | 0.4201 | 0.1344 | 5.3627 | 11.3158 | 0.033 |  | 0.3587 | 375.5078 | 0.5923 | 2.6831 | 0.1038 | 2.7966 | 342.2988
1998-03-30 | 9:36 | -0.0045776 | 3.0465 | -3.473 | 0.3638 | 0.3995 | 0.1344 | 5.3627 | 11.2715 | 0.033 |  | 0.3587 | 374.8975 | 0.5923 | 2.6843 | 0.105 | 2.7966 | 342.2988
1998-03-30 | 9:36 | -0.0045776 | 3.0926 | -3.473 | 0.3684 | 0.3996 | 0.1414 | 5.2498 | 11.2266 | 0.033 |  | 0.3587 | 374.8975 | 0.4397 | 2.6819 | 0.1038 | 2.7954 | 343.5195
1998-03-30 | 9:36 | -0.0042725 | 2.9996 | -3.473 | 0.3637 | 0.4201 | 0.1414 | 5.325 | 11.2262 | 0.033 |  | 0.3465 | 373.0664 | 0.4397 | 2.6843 | 0.1038 | 2.7979 | 342.2988
1998-03-30 | 9:36 | -0.0042725 | 2.9997 | -3.473 | 0.359 | 0.4201 | 0.1272 | 5.1721 | 11.2713 | 0.033 |  | 0.3709 | 372.4561 | 0.4397 | 2.6843 | 0.105 | 2.7966 | 343.5195
1998-03-30 | 9:36 | -0.0042725 | 2.9527 | -3.473 | 0.3638 | 0.3995 | 0.1272 | 5.2111 | 11.2264 | 0.033 |  | 0.3587 | 372.4561 | 0.5923 | 2.6843 | 0.1038 | 2.7966 | 343.5195
1998-03-30 | 9:36 | -0.0042725 | 3 | -3.473 | 0.359 | 0.3995 | 0.1197 | 5.2496 | 11.2265 | 0.033 |  | 0.3709 | 373.0664 | 0.5923 | 2.6843 | 0.1038 | 2.7966 | 343.5195
1998-03-30 | 9:36 | -0.0042725 | 3.0458 | -3.473 | 0.3637 | 0.42 | 0.1272 | 5.3989 | 11.2709 | 0.033 |  | 0.3709 | 373.0664 | 0.5923 | 2.6843 | 0.105 | 2.7966 | 343.5195
1998-03-30 | 9:36 | -0.0042725 | 3.0452 | -3.473 | 0.3637 | 0.4199 | 0.1271 | 5.3239 | 11.2705 | 0.033 |  | 0.3709 | 372.4561 | 0.5923 | 2.6843 | 0.105 | 2.7966 | 343.5195
1998-03-30 | 9:36 | -0.0042725 | 2.9985 | -3.473 | 0.3636 | 0.4199 | 0.1343 | 5.286 | 11.2253 | 0.033 |  | 0.3709 | 372.4561 | 0.4397 | 2.6855 | 0.1038 | 2.7966 | 343.5195
1998-03-30 | 9:36 | -0.0045776 | 2.9992 | -3.473 | 0.359 | 0.3994 | 0.1272 | 5.3618 | 11.2259 | 0.033 |  | 0.3587 | 373.0664 | 0.7449 | 2.6855 | 0.1038 | 2.7966 | 342.2988
1998-03-30 | 9:36 | -0.0042725 | 2.9992 | -3.473 | 0.359 | 0.3994 | 0.1272 | 5.3618 | 11.2259 | 0.033 |  | 0.3587 | 373.0664 | 0.7449 | 2.6855 | 0.1038 | 2.7966 | 342.2988
1998-03-30 | 9:36 | -0.0042725 | 3.0461 | -3.473 | 0.359 | 0.3995 | 0.1197 | 5.325 | 11.2262 | 0.033 |  | 0.3709 | 370.0146 | 0.4397 | 2.6843 | 0.1038 | 2.7966 | 342.2988
1998-03-30 | 9:36 | -0.0042725 | 3.092 | -3.473 | 0.3637 | 0.3995 | 0.1272 | 5.3992 | 11.2712 | 0.033 |  | 0.3709 | 371.2354 | 0.7449 | 2.6843 | 0.105 | 2.7979 | 344.7402
1998-03-30 | 9:36 | -0.0045776 | 3.0919 | -3.473 | 0.3637 | 0.42 | 0.1344 | 5.5081 | 11.3154 | 0.033 |  | 0.3709 | 371.2354 | 0.5923 | 2.6843 | 0.105 | 2.7979 | 343.5195
1998-03-30 | 9:36 | -0.0045776 | 3.0462 | -3.473 | 0.3637 | 0.4201 | 0.1344 | 5.325 | 11.2712 | 0.033 |  | 0.3587 | 371.2354 | 0.5923 | 2.6733 | 0.105 | 2.7966 | 344.7402
1998-03-30 | 9:36 | -0.0042725 | 3.0465 | -3.473 | 0.3638 | 0.3995 | 0.1272 | 5.3254 | 11.2715 | 0.033 |  | 0.3587 | 370.625 | 0.5923 | 2.6746 | 0.105 | 2.7966 | 343.5195
1998-03-30 | 9:36 | -0.0042725 | 3.0465 | -3.473 | 0.3638 | 0.3995 | 0.1272 | 5.3254 | 11.2715 | 0.033 |  | 0.3587 | 370.625 | 0.5923 | 2.6746 | 0.105 | 2.7966 | 343.5195
1998-03-30 | 9:36 | -0.0042725 | 3.0464 | -3.473 | 0.359 | 0.3995 | 0.1197 | 5.2876 | 11.2714 | 0.033 |  | 0.3587 | 371.2354 | 0.5923 | 2.6721 | 0.105 | 2.7979 | 344.7402
1998-03-30 | 9:36 | -0.0039673 | 3.0464 | -3.473 | 0.3638 | 0.4201 | 0.1272 | 5.3253 | 11.2714 | 0.033 |  | 0.3709 | 370.0146 | 0.7449 | 2.6733 | 0.105 | 2.7966 | 343.5195
1998-03-30 | 9:36 | -0.0045776 | 2.9531 | -3.473 | 0.3591 | 0.3781 | 0.1197 | 5.363 | 11.181 | 0.033 |  | 0.3709 | 371.8457 | 0.5923 | 2.6733 | 0.1038 | 2.7979 | 344.7402
1998-03-30 | 9:36 | -0.0042725 | 3.0466 | -3.473 | 0.3638 | 0.3996 | 0.1272 | 5.3628 | 11.2266 | 0.033 |  | 0.3587 | 370.625 | 0.5923 | 2.6733 | 0.1038 | 2.7966 | 342.2988
1998-03-30 | 9:36 | -0.0042725 | 2.953 | -3.473 | 0.359 | 0.3996 | 0.1197 | 5.2498 | 11.2716 | 0.033 |  | 0.3709 | 371.2354 | 0.5923 | 2.6733 | 0.105 | 2.7966 | 343.5195
1998-03-30 | 9:37 | -0.0042725 | 3.0467 | -3.473 | 0.3638 | 0.4201 | 0.1197 | 5.3256 | 11.2716 | 0.033 |  | 0.3587 | 370.625 | 0.5923 | 2.6733 | 0.1038 | 2.7966 | 343.5195
1998-03-30 | 9:37 | -0.0042725 | 3.0925 | -3.473 | 0.3638 | 0.4201 | 0.1272 | 5.3255 | 11.2716 | 0.033 |  | 0.3587 | 370.625 | 0.4397 | 2.6721 | 0.1038 | 2.7966 | 343.5195
1998-03-30 | 9:37 | -0.0045776 | 3.0929 | -3.473 | 0.3638 | 0.3996 | 0.1272 | 5.2502 | 11.2719 | 0.033 |  | 0.3587 | 371.2354 | 0.5923 | 2.6709 | 0.105 | 2.7966 | 343.5195
1998-03-30 | 9:37 | -0.0045776 | 3.0466 | -3.473 | 0.3638 | 0.3996 | 0.1197 | 5.3628 | 11.2716 | 0.033 |  | 0.3587 | 371.2354 | 0.5923 | 2.6733 | 0.105 | 2.7966 | 342.2988
1998-03-30 | 9:37 | -0.0045776 | 3.0003 | -3.473 | 0.3638 | 0.3996 | 0.1197 | 5.363 | 11.2717 | 0.033 |  | 0.3709 | 371.2354 | 0.5923 | 2.6733 | 0.105 | 2.7856 | 343.5195
1998-03-30 | 9:37 | -0.0042725 | 3.0924 | -3.473 | 0.359 | 0.3995 | 0.1197 | 5.2877 | 11.2265 | 0.033 |  | 0.3587 | 371.2354 | 0.5923 | 2.6721 | 0.105 | 2.7856 | 343.5195
1998-03-30 | 9:37 | -0.0039673 | 3 | -3.473 | 0.3684 | 0.4201 | 0.1272 | 5.3627 | 11.3157 | 0.033 |  | 0.3709 | 371.2354 | 0.4397 | 2.6733 | 0.105 | 2.7856 | 343.5195
1998-03-30 | 9:37 | -0.0045776 | 3.0463 | -3.473 | 0.359 | 0.3995 | 0.1197 | 5.4361 | 11.2714 | 0.033 |  | 0.3709 | 370.625 | 0.5923 | 2.6721 | 0.105 | 2.7856 | 342.2988
1998-03-30 | 9:37 | -0.0045776 | 3.0464 | -3.473 | 0.3684 | 0.3995 | 0.1197 | 5.3996 | 11.2714 | 0.033 |  | 0.3709 | 372.4561 | 0.5923 | 2.6721 | 0.1038 | 2.7844 | 343.5195
1998-03-30 | 9:37 | -0.0042725 | 3.0463 | -3.473 | 0.3684 | 0.4398 | 0.1344 | 5.3625 | 11.2714 | 0.033 |  | 0.3587 | 372.4561 | 0.4397 | 2.6709 | 0.1038 | 2.7844 | 342.2988
1998-03-30 | 9:37 | -0.0042725 | 3.0464 | -3.473 | 0.3638 | 0.3995 | 0.1197 | 5.3626 | 11.2264 | 0.033 |  | 0.3587 | 373.6768 | 0.8975 | 2.6721 | 0.1038 | 2.7869 | 342.2988
1998-03-30 | 9:37 | -0.0045776 | 3.0464 | -3.473 | 0.3638 | 0.4201 | 0.1197 | 5.3626 | 11.2264 | 0.033 |  | 0.3831 | 372.4561 | 0.7449 | 2.6721 | 0.1038 | 2.7856 | 344.7402
1998-03-30 | 9:37 | -0.0045776 | 3.0464 | -3.473 | 0.3638 | 0.4201 | 0.1197 | 5.3626 | 11.2264 | 0.033 |  | 0.3831 | 372.4561 | 0.7449 | 2.6721 | 0.1038 | 2.7856 | 344.7402
1998-03-30 | 9:37 | -0.0039673 | 3.0462 | -3.473 | 0.3637 | 0.4201 | 0.1197 | 5.2873 | 11.2712 | 0.033 |  | 0.3587 | 373.0664 | 0.5923 | 2.6721 | 0.1038 | 2.7844 | 343.5195
1998-03-30 | 9:37 | -0.0045776 | 2.9995 | -3.473 | 0.3637 | 0.4398 | 0.1197 | 5.2491 | 11.2261 | 0.033 |  | 0.3709 | 373.0664 | 0.5923 | 2.6721 | 0.1038 | 2.7856 | 343.5195
1998-03-30 | 9:37 | -0.0045776 | 3.0457 | -3.473 | 0.3637 | 0.3994 | 0.1197 | 5.3244 | 11.2708 | 0.033 |  | 0.3587 | 372.4561 | 0.7449 | 2.6709 | 0.105 | 2.7856 | 343.5195
1998-03-30 | 9:37 | -0.0042725 | 2.999 | -3.473 | 0.3637 | 0.3994 | 0.1272 | 5.3243 | 11.2258 | 0.033 |  | 0.3709 | 373.0664 | 0.5923 | 2.6721 | 0.1038 | 2.7844 | 343.5195
1998-03-30 | 9:37 | -0.0042725 | 2.9987 | -3.473 | 0.3589 | 0.4199 | 0.1196 | 5.3239 | 11.2704 | 0.033 |  | 0.3587 | 373.0664 | 0.5923 | 2.6721 | 0.1038 | 2.7856 | 342.2988
1998-03-30 | 9:37 | -0.0042725 | 2.9987 | -3.473 | 0.3589 | 0.4199 | 0.1196 | 5.3239 | 11.2704 | 0.033 |  | 0.3587 | 373.0664 | 0.5923 | 2.6721 | 0.1038 | 2.7856 | 342.2988
1998-03-30 | 9:37 | -0.0042725 | 3.0451 | -3.473 | 0.3636 | 0.3994 | 0.1196 | 5.2481 | 11.2704 | 0.0976 |  | 0.3709 | 374.8975 | 0.5923 | 2.6721 | 0.1038 | 2.7856 | 342.2988
1998-03-30 | 9:37 | -0.0042725 | 2.999 | -3.473 | 0.3637 | 0.42 | 0.1197 | 5.2866 | 11.3149 | 0.033 |  | 0.3831 | 374.8975 | 0.5923 | 2.6721 | 0.1038 | 2.7856 | 343.5195
1998-03-30 | 9:37 | -0.0039673 | 3.0468 | -3.473 | 0.3638 | 0.4201 | 0.1197 | 5.3631 | 11.316 | 0.033 |  | 0.3709 | 374.8975 | 0.5923 | 2.6599 | 0.105 | 2.7844 | 344.7402
1998-03-30 | 9:37 | -0.0045776 | 3.0468 | -3.473 | 0.3638 | 0.4201 | 0.1197 | 5.3631 | 11.316 | 0.033 |  | 0.3709 | 374.8975 | 0.5923 | 2.6599 | 0.105 | 2.7844 | 344.7402
1998-03-30 | 9:37 | -0.0045776 | 3.0004 | -3.473 | 0.3591 | 0.3996 | 0.1272 | 5.3631 | 11.2268 | 0.033 |  | 0.3465 | 374.2871 | 0.5923 | 2.6599 | 0.1038 | 2.7844 | 342.2988
1998-03-30 | 9:37 | -0.0042725 | 3.047 | -3.473 | 0.3685 | 0.4202 | 0.1197 | 5.2882 | 11.1347 | 0.033 |  | 0.3831 | 374.8975 | 0.5923 | 2.6611 | 0.1038 | 2.7856 | 342.2988
1998-03-30 | 9:37 | -0.0045776 | 3.001 | -3.473 | 0.3638 | 0.4202 | 0.1198 | 5.2888 | 11.2273 | 0.033 |  | 0.3587 | 374.8975 | 0.5923 | 2.6599 | 0.1038 | 2.7844 | 343.5195
1998-03-30 | 9:37 | -0.0042725 | 3.0011 | -3.473 | 0.3591 | 0.4203 | 0.112 | 5.4377 | 11.1817 | 0.033 |  | 0.3587 | 375.5078 | 0.5923 | 2.6599 | 0.1038 | 2.7844 | 344.7402
1998-03-30 | 9:37 | -0.0042725 | 2.9539 | -3.473 | 0.3639 | 0.4203 | 0.1198 | 5.474 | 11.1816 | 0.033 |  | 0.3587 | 374.8975 | 0.4397 | 2.6611 | 0.1025 | 2.7856 | 344.7402
1998-03-30 | 9:37 | -0.0042725 | 3.0019 | -3.473 | 0.3639 | 0.4204 | 0.1198 | 5.4386 | 11.1823 | 0.033 |  | 0.3709 | 376.7285 | 0.5923 | 2.6599 | 0.105 | 2.7844 | 343.5195
1998-03-30 | 9:37 | -0.0045776 | 2.9547 | -3.473 | 0.3544 | 0.4204 | 0.1273 | 5.4749 | 11.228 | 0.033 |  | 0.3587 | 376.7285 | 0.5923 | 2.6611 | 0.105 | 2.7856 | 343.5195
1998-03-30 | 9:37 | -0.0045776 | 2.9547 | -3.473 | 0.3544 | 0.4204 | 0.1273 | 5.4749 | 11.228 | 0.033 |  | 0.3587 | 376.7285 | 0.5923 | 2.6611 | 0.105 | 2.7856 | 343.5195
1998-03-30 | 9:37 | -0.0042725 | 2.9547 | -3.473 | 0.3592 | 0.4204 | 0.1273 | 5.4385 | 11.2729 | 0.033 |  | 0.3587 | 376.7285 | 0.4397 | 2.6599 | 0.105 | 2.7844 | 342.2988
1998-03-30 | 9:37 | -0.0042725 | 2.9547 | -3.473 | 0.3592 | 0.4204 | 0.1273 | 5.4385 | 11.2729 | 0.033 |  | 0.3587 | 376.7285 | 0.4397 | 2.6599 | 0.105 | 2.7844 | 342.2988
1998-03-30 | 9:37 | -0.0045776 | 3.0015 | -3.473 | 0.3639 | 0.4203 | 0.1273 | 5.3271 | 11.2277 | 0.033 |  | 0.3587 | 377.3389 | 0.5923 | 2.6611 | 0.105 | 2.7734 | 342.2988
1998-03-30 | 9:37 | -0.0045776 | 3.0481 | -3.473 | 0.3592 | 0.3998 | 0.1198 | 5.3272 | 11.182 | 0.033 |  | 0.3709 | 376.7285 | 0.5923 | 2.6611 | 0.1038 | 2.7722 | 342.2988
1998-03-30 | 9:37 | -0.0045776 | 3.0481 | -3.473 | 0.3592 | 0.3998 | 0.1198 | 5.3272 | 11.182 | 0.033 |  | 0.3709 | 376.7285 | 0.5923 | 2.6611 | 0.1038 | 2.7722 | 342.2988
1998-03-30 | 9:37 | -0.0042725 | 3.0484 | -3.473 | 0.3686 | 0.4204 | 0.1273 | 5.3649 | 11.228 | 0.033 |  | 0.3587 | 376.7285 | 0.5923 | 2.6599 | 0.105 | 2.7734 | 343.5195
1998-03-30 | 9:37 | -0.0045776 | 2.9545 | -3.473 | 0.3639 | 0.4203 | 0.1345 | 5.3646 | 11.2728 | 0.033 |  | 0.3709 | 377.3389 | 0.5923 | 2.6611 | 0.1038 | 2.7734 | 342.2988
1998-03-30 | 9:37 | -0.0039673 | 3.0019 | -3.473 | 0.3639 | 0.4204 | 0.1273 | 5.3276 | 11.2281 | 0.033 |  | 0.3709 | 374.8975 | 0.5923 | 2.6611 | 0.105 | 2.7734 | 343.5195
1998-03-30 | 9:37 | -0.0045776 | 3.0019 | -3.473 | 0.3639 | 0.4204 | 0.1273 | 5.3276 | 11.2281 | 0.033 |  | 0.3709 | 374.8975 | 0.5923 | 2.6611 | 0.105 | 2.7734 | 343.5195
1998-03-30 | 9:37 | -0.0045776 | 3.003 | -3.473 | 0.3593 | 0.4205 | 0.1199 | 5.3662 | 11.2739 | 0.033 |  | 0.3587 | 375.5078 | 0.4397 | 2.6611 | 0.1038 | 2.7747 | 343.5195
1998-03-30 | 9:37 | -0.0045776 | 3.0508 | -3.473 | 0.3594 | 0.4207 | 0.1274 | 5.3302 | 11.2298 | 0.033 |  | 0.3709 | 374.8975 | 0.4397 | 2.6587 | 0.1038 | 2.7722 | 342.2988
1998-03-30 | 9:37 | -0.0039673 | 3.0513 | -3.473 | 0.3642 | 0.4208 | 0.1275 | 5.3681 | 11.2302 | 0.033 |  | 0.3709 | 374.8975 | 0.5923 | 2.6611 | 0.105 | 2.7747 | 345.9609
1998-03-30 | 9:37 | -0.0042725 | 3.0515 | -3.473 | 0.3595 | 0.4208 | 0.12 | 5.3684 | 11.2304 | 0.033 |  | 0.3709 | 374.8975 | 0.5923 | 2.6636 | 0.1038 | 2.7722 | 343.5195
1998-03-30 | 9:37 | -0.0042725 | 3.0516 | -3.473 | 0.3595 | 0.4208 | 0.12 | 5.3685 | 11.2755 | 0.033 |  | 0.3709 | 374.8975 | 0.7449 | 2.6611 | 0.1062 | 2.7747 | 342.2988
1998-03-30 | 9:37 | -0.0039673 | 3.0051 | -3.473 | 0.3595 | 0.4002 | 0.12 | 5.3686 | 11.2306 | 0.033 |  | 0.3709 | 374.8975 | 0.4397 | 2.6599 | 0.1038 | 2.7734 | 343.5195
1998-03-30 | 9:37 | -0.0045776 | 3.0045 | -3.473 | 0.3594 | 0.4002 | 0.12 | 5.3679 | 11.1843 | 0.033 |  | 0.3587 | 373.6768 | 0.5923 | 2.6599 | 0.1038 | 2.7747 | 343.5195
1998-03-30 | 9:37 | -0.0042725 | 3.0045 | -3.473 | 0.3594 | 0.4002 | 0.12 | 5.3679 | 11.1843 | 0.033 |  | 0.3587 | 373.6768 | 0.5923 | 2.6599 | 0.1038 | 2.7747 | 343.5195
1998-03-30 | 9:37 | -0.0042725 | 3.0043 | -3.473 | 0.3642 | 0.4001 | 0.1275 | 5.3677 | 11.2299 | 0.033 |  | 0.3709 | 372.4561 | 0.5923 | 2.6611 | 0.105 | 2.7722 | 344.7402
1998-03-30 | 9:37 | -0.0042725 | 3.0041 | -3.473 | 0.3641 | 0.4001 | 0.1121 | 5.33 | 11.2297 | 0.033 |  | 0.3587 | 372.4561 | 0.5923 | 2.6599 | 0.105 | 2.7722 | 343.5195
1998-03-30 | 9:37 | -0.0045776 | 3.0034 | -3.473 | 0.3641 | 0.4 | 0.1199 | 5.2916 | 11.2292 | 0.033 |  | 0.3587 | 373.0664 | 0.5923 | 2.6599 | 0.105 | 2.7734 | 343.5195
1998-03-30 | 9:37 | -0.0045776 | 3.0034 | -3.473 | 0.3641 | 0.4 | 0.1199 | 5.2916 | 11.2292 | 0.033 |  | 0.3587 | 373.0664 | 0.5923 | 2.6599 | 0.105 | 2.7734 | 343.5195
1998-03-30 | 9:37 | -0.0048828 | 3.0036 | -3.473 | 0.3593 | 0.4 | 0.1121 | 5.4405 | 11.2293 | 0.033 |  | 0.3709 | 372.4561 | 0.5923 | 2.6599 | 0.1038 | 2.7722 | 343.5195
1998-03-30 | 9:37 | -0.0042725 | 3.0503 | -3.473 | 0.3641 | 0.4206 | 0.1274 | 5.3296 | 11.2745 | 0.033 |  | 0.3587 | 373.0664 | 0.5923 | 2.6599 | 0.1038 | 2.7734 | 343.5195
1998-03-30 | 9:37 | -0.0045776 | 3.0504 | -3.473 | 0.3641 | 0.4206 | 0.1121 | 5.3298 | 11.3189 | 0.033 |  | 0.3709 | 373.0664 | 0.5923 | 2.6587 | 0.105 | 2.7722 | 343.5195
1998-03-30 | 9:37 | -0.0042725 | 3.0504 | -3.473 | 0.3641 | 0.4206 | 0.1121 | 5.3298 | 11.3189 | 0.033 |  | 0.3709 | 373.0664 | 0.5923 | 2.6587 | 0.105 | 2.7722 | 343.5195
1998-03-30 | 9:37 | -0.0042725 | 3.0503 | -3.473 | 0.3594 | 0.4206 | 0.1274 | 5.3296 | 11.2294 | 0.0977 |  | 0.3709 | 373.6768 | 0.5923 | 2.6599 | 0.1038 | 2.7747 | 344.7402
1998-03-30 | 9:37 | -0.0045776 | 3.0038 | -3.473 | 0.3641 | 0.4206 | 0.1199 | 5.292 | 11.2745 | 0.033 |  | 0.3587 | 372.4561 | 0.5923 | 2.6599 | 0.1025 | 2.7722 | 341.0781
1998-03-30 | 9:37 | -0.0045776 | 2.9567 | -3.473 | 0.3594 | 0.4001 | 0.1199 | 5.3299 | 11.2746 | 0.033 |  | 0.3587 | 371.2354 | 0.5923 | 2.6599 | 0.1038 | 2.7722 | 343.5195
1998-03-30 | 9:38 | -0.0042725 | 3.1863 | -1.9719 | 0.3594 | 0.4206 | 0.1199 | 5.3669 | 11.2744 | 0.0977 |  | 0.3831 | 370.625 | 0.5923 | 2.6599 | 0.1062 | 2.7734 | 343.5195
1998-03-30 | 9:38 | -0.0045776 | 2.909 | -1.1334 | 0.3641 | 0.4001 | 0.1199 | 5.33 | 11.1839 | 0.033 |  | 0.3587 | 370.625 | 0.5923 | 2.6599 | 0.1038 | 2.7734 | 343.5195
1998-03-30 | 9:38 | -0.0045776 | 2.909 | -1.1334 | 0.3641 | 0.4001 | 0.1199 | 5.33 | 11.1839 | 0.033 |  | 0.3587 | 370.625 | 0.5923 | 2.6599 | 0.1038 | 2.7734 | 343.5195
1998-03-30 | 9:38 | -0.0042725 | 2.9571 | -3.473 | 0.3594 | 0.4001 | 0.1275 | 5.3677 | 11.275 | 0.033 |  | 0.3709 | 371.2354 | 0.5923 | 2.6587 | 0.105 | 2.7722 | 343.5195
1998-03-30 | 9:38 | -0.0042725 | 2.957 | -3.473 | 0.3641 | 0.4207 | 0.1199 | 5.4046 | 11.2748 | 0.033 |  | 0.3587 | 370.625 | 0.5923 | 2.6611 | 0.105 | 2.7734 | 343.5195
1998-03-30 | 9:38 | -0.0042725 | 2.957 | -3.473 | 0.3641 | 0.4207 | 0.1199 | 5.4046 | 11.2748 | 0.033 |  | 0.3587 | 370.625 | 0.5923 | 2.6611 | 0.105 | 2.7734 | 343.5195
1998-03-30 | 9:38 | -0.0042725 | 3.0047 | -3.473 | 0.3594 | 0.4208 | 0.12 | 5.4783 | 11.2753 | 0.033 |  | 0.3587 | 370.625 | 0.4397 | 2.6611 | 0.105 | 2.7734 | 344.7402
1998-03-30 | 9:38 | -0.0036621 | 2.9573 | -2.3863 | 0.3688 | 0.4207 | 0.1275 | 5.3679 | 11.2751 | 0.033 |  | 0.3709 | 371.2354 | 0.5923 | 2.6611 | 0.105 | 2.7722 | 344.7402
1998-03-30 | 9:38 | -0.0042725 | 3.0511 | -3.473 | 0.3642 | 0.4207 | 0.12 | 5.3679 | 11.3194 | 0.033 |  | 0.3587 | 370.625 | 0.5923 | 2.6587 | 0.105 | 2.7747 | 343.5195
1998-03-30 | 9:38 | -0.0042725 | 3.0046 | -3.473 | 0.3594 | 0.4002 | 0.12 | 5.405 | 11.2751 | 0.033 |  | 0.3587 | 370.625 | 0.5923 | 2.6501 | 0.1038 | 2.7722 | 343.5195
1998-03-30 | 9:38 | -0.0042725 | 3.0042 | -3.473 | 0.3641 | 0.4207 | 0.1199 | 5.4046 | 11.2299 | 0.033 |  | 0.3587 | 371.2354 | 0.4397 | 2.6501 | 0.1038 | 2.7612 | 344.7402
1998-03-30 | 9:38 | -0.0042725 | 3.0043 | -3.473 | 0.3594 | 0.4207 | 0.1121 | 5.3677 | 11.2299 | 0.033 |  | 0.3709 | 371.2354 | 0.4397 | 2.6489 | 0.105 | 2.7625 | 343.5195
1998-03-30 | 9:38 | -0.0042725 | 3.0045 | -2.3863 | 0.3642 | 0.4207 | 0.1121 | 5.2928 | 11.2301 | 0.033 |  | 0.3709 | 371.2354 | 0.7449 | 2.6514 | 0.105 | 2.7625 | 344.7402
1998-03-30 | 9:38 | -0.0042725 | 2.9574 | -3.473 | 0.3688 | 0.4207 | 0.1121 | 5.3306 | 11.1378 | 0.033 |  | 0.3587 | 371.2354 | 0.5923 | 2.6501 | 0.105 | 2.7625 | 343.5195
1998-03-30 | 9:38 | -0.0042725 | 2.9097 | -3.473 | 0.3642 | 0.4208 | 0.1121 | 5.255 | 11.2303 | 0.033 |  | 0.3831 | 370.625 | 0.5923 | 2.6477 | 0.1038 | 2.7612 | 343.5195
1998-03-30 | 9:38 | -0.0045776 | 3.0052 | -3.473 | 0.3595 | 0.4002 | 0.12 | 5.3314 | 11.2306 | 0.033 |  | 0.3587 | 371.2354 | 0.5923 | 2.6501 | 0.1038 | 2.7637 | 344.7402
1998-03-30 | 9:38 | -0.0042725 | 3.052 | -3.473 | 0.3643 | 0.4209 | 0.12 | 5.3316 | 11.2308 | 0.033 |  | 0.3709 | 370.625 | 0.5923 | 2.6489 | 0.1062 | 2.7612 | 343.5195
1998-03-30 | 9:38 | -0.0042725 | 3.052 | -3.473 | 0.3643 | 0.4209 | 0.12 | 5.3316 | 11.2308 | 0.033 |  | 0.3709 | 370.625 | 0.5923 | 2.6489 | 0.1062 | 2.7612 | 343.5195
1998-03-30 | 9:38 | -0.0042725 | 3.0048 | -3.473 | 0.3595 | 0.4405 | 0.1275 | 5.255 | 11.2753 | 0.033 |  | 0.3587 | 372.4561 | 0.4397 | 2.6489 | 0.105 | 2.7612 | 343.5195
1998-03-30 | 9:38 | -0.0045776 | 3.0513 | -3.473 | 0.3642 | 0.4002 | 0.12 | 5.2931 | 11.3196 | 0.033 |  | 0.3587 | 373.0664 | 0.5923 | 2.6489 | 0.1038 | 2.7625 | 343.5195
1998-03-30 | 9:38 | -0.0045776 | 3.0045 | -2.3863 | 0.3594 | 0.4207 | 0.1121 | 5.3679 | 11.2751 | 0.033 |  | 0.3709 | 373.0664 | 0.5923 | 2.6501 | 0.1025 | 2.7625 | 343.5195
1998-03-30 | 9:38 | -0.0042725 | 2.9566 | -3.473 | 0.3594 | 0.4001 | 0.1121 | 5.292 | 11.1837 | 0.033 |  | 0.3587 | 373.0664 | 0.5923 | 2.6501 | 0.105 | 2.7625 | 344.7402
1998-03-30 | 9:38 | -0.0045776 | 3.0038 | -3.473 | 0.3641 | 0.4001 | 0.1039 | 5.2539 | 11.2295 | 0.033 |  | 0.3587 | 374.2871 | 0.4397 | 2.6489 | 0.105 | 2.7625 | 343.5195
1998-03-30 | 9:38 | -0.0045776 | 3.0038 | -3.473 | 0.3641 | 0.4001 | 0.1039 | 5.2539 | 11.2295 | 0.033 |  | 0.3587 | 374.2871 | 0.4397 | 2.6489 | 0.105 | 2.7625 | 343.5195
1998-03-30 | 9:38 | -0.0045776 | 2.9567 | -3.473 | 0.3641 | 0.4001 | 0.1121 | 5.2541 | 11.3189 | 0.033 |  | 0.3587 | 373.6768 | 0.5923 | 2.6501 | 0.1038 | 2.7625 | 344.7402
1998-03-30 | 9:38 | -0.0045776 | 3.0043 | -3.473 | 0.3594 | 0.4405 | 0.1121 | 5.2926 | 11.2299 | 0.033 |  | 0.3587 | 372.4561 | 0.5923 | 2.6489 | 0.105 | 2.7612 | 343.5195
1998-03-30 | 9:38 | -0.0045776 | 2.9097 | -3.473 | 0.3595 | 0.4405 | 0.1121 | 5.2931 | 11.2303 | 0.033 |  | 0.3465 | 373.0664 | 0.5923 | 2.6489 | 0.1038 | 2.7612 | 343.5195
1998-03-30 | 9:38 | -0.0045776 | 2.958 | -3.473 | 0.3595 | 0.4406 | 0.104 | 5.2555 | 11.2757 | 0.033 |  | 0.3587 | 373.6768 | 0.5923 | 2.6501 | 0.1038 | 2.7625 | 342.2988
1998-03-30 | 9:38 | -0.0042725 | 2.9099 | -3.473 | 0.3595 | 0.4002 | 0.1121 | 5.2167 | 11.1846 | 0.033 |  | 0.3587 | 374.2871 | 0.5923 | 2.6489 | 0.1025 | 2.7612 | 343.5195
1998-03-30 | 9:38 | -0.0039673 | 3.0046 | -3.473 | 0.3642 | 0.4207 | 0.12 | 5.2163 | 11.3195 | 0.033 |  | 0.3709 | 375.5078 | 0.5923 | 2.6501 | 0.105 | 2.7612 | 342.2988
1998-03-30 | 9:38 | -0.0042725 | 2.9571 | -3.473 | 0.3642 | 0.4207 | 0.1121 | 5.2161 | 11.275 | 0.033 |  | 0.3587 | 374.8975 | 0.5923 | 2.6501 | 0.105 | 2.7612 | 343.5195
1998-03-30 | 9:38 | -0.0042725 | 3.004 | -3.473 | 0.3594 | 0.4404 | 0.1199 | 5.3673 | 11.2747 | 0.033 |  | 0.3709 | 374.8975 | 0.4397 | 2.6501 | 0.105 | 2.7625 | 343.5195
1998-03-30 | 9:38 | -0.0045776 | 3.0038 | -3.473 | 0.3594 | 0.4206 | 0.1199 | 5.2539 | 11.2745 | 0.033 |  | 0.3587 | 374.2871 | 0.4397 | 2.6489 | 0.105 | 2.7612 | 343.5195
1998-03-30 | 9:38 | -0.0045776 | 3.003 | -3.473 | 0.3593 | 0.3999 | 0.1039 | 5.253 | 11.1831 | 0.033 |  | 0.3709 | 374.8975 | 0.5923 | 2.6501 | 0.105 | 2.7637 | 344.7402
1998-03-30 | 9:38 | -0.0045776 | 3.003 | -3.473 | 0.3593 | 0.3999 | 0.1039 | 5.253 | 11.1831 | 0.033 |  | 0.3709 | 374.8975 | 0.5923 | 2.6501 | 0.105 | 2.7637 | 344.7402
1998-03-30 | 9:38 | -0.0042725 | 3.0031 | -3.473 | 0.364 | 0.4205 | 0.1199 | 5.3289 | 11.229 | 0.033 |  | 0.3709 | 374.8975 | 0.5923 | 2.6489 | 0.1038 | 2.7612 | 343.5195
1998-03-30 | 9:38 | -0.0045776 | 3.0031 | -3.473 | 0.364 | 0.4205 | 0.1121 | 5.3289 | 11.2289 | 0.033 |  | 0.3709 | 375.5078 | 0.5923 | 2.6379 | 0.1038 | 2.7637 | 343.5195
1998-03-30 | 9:38 | -0.0042725 | 2.9555 | -3.473 | 0.3593 | 0.4205 | 0.112 | 5.2527 | 11.2286 | 0.033 |  | 0.3709 | 374.8975 | 0.5923 | 2.6379 | 0.105 | 2.7625 | 344.7402
1998-03-30 | 9:38 | -0.0042725 | 2.9555 | -3.473 | 0.364 | 0.4205 | 0.112 | 5.2908 | 11.2287 | 0.033 |  | 0.3709 | 375.5078 | 0.5923 | 2.6367 | 0.105 | 2.7612 | 344.7402
1998-03-30 | 9:38 | -0.0045776 | 3.0029 | -3.473 | 0.364 | 0.4205 | 0.112 | 5.291 | 11.3181 | 0.033 |  | 0.3709 | 375.5078 | 0.5923 | 2.6379 | 0.105 | 2.7612 | 343.5195
1998-03-30 | 9:38 | -0.0042725 | 2.9557 | -3.473 | 0.364 | 0.4403 | 0.1039 | 5.3287 | 11.2738 | 0.033 |  | 0.3709 | 375.5078 | 0.4397 | 2.6379 | 0.105 | 2.7625 | 344.7402
1998-03-30 | 9:38 | -0.0045776 | 3.0497 | -3.473 | 0.3593 | 0.4 | 0.1039 | 5.2913 | 11.3183 | 0.033 |  | 0.3709 | 375.5078 | 0.4397 | 2.6379 | 0.1038 | 2.7612 | 344.7402
1998-03-30 | 9:38 | -0.0045776 | 3.0497 | -3.473 | 0.3593 | 0.4 | 0.1039 | 5.2913 | 11.3183 | 0.033 |  | 0.3709 | 375.5078 | 0.4397 | 2.6379 | 0.1038 | 2.7612 | 344.7402
1998-03-30 | 9:38 | -0.0045776 | 3.0021 | -3.473 | 0.364 | 0.4204 | 0.112 | 5.3278 | 11.3611 | 0.033 |  | 0.3709 | 375.5078 | 0.5923 | 2.6367 | 0.105 | 2.76 | 342.2988
1998-03-30 | 9:38 | -0.0042725 | 2.955 | -3.473 | 0.3544 | 0.3998 | 0.1198 | 5.3278 | 11.2732 | 0.033 |  | 0.3587 | 375.5078 | 0.4397 | 2.6379 | 0.105 | 2.7612 | 343.5195
1998-03-30 | 9:38 | -0.0042725 | 3.0025 | -3.473 | 0.3592 | 0.4204 | 0.112 | 5.2905 | 11.1827 | 0.033 |  | 0.3709 | 374.8975 | 0.5923 | 2.6379 | 0.1038 | 2.7625 | 343.5195
1998-03-30 | 9:38 | -0.0042725 | 3.0025 | -3.473 | 0.3592 | 0.4204 | 0.112 | 5.2905 | 11.1827 | 0.033 |  | 0.3709 | 374.8975 | 0.5923 | 2.6379 | 0.1038 | 2.7625 | 343.5195
1998-03-30 | 9:38 | -0.0045776 | 3.0032 | -3.473 | 0.3593 | 0.4403 | 0.1199 | 5.3664 | 11.229 | 0.0977 |  | 0.3587 | 372.4561 | 0.4397 | 2.6367 | 0.105 | 2.7612 | 343.5195
1998-03-30 | 9:38 | -0.0042725 | 2.956 | -3.473 | 0.3593 | 0.4 | 0.1121 | 5.2913 | 11.229 | 0.033 |  | 0.3587 | 373.0664 | 0.5923 | 2.6379 | 0.1038 | 2.7612 | 343.5195
1998-03-30 | 9:38 | -0.0042725 | 2.956 | -3.473 | 0.3593 | 0.4 | 0.1121 | 5.2913 | 11.229 | 0.033 |  | 0.3587 | 373.0664 | 0.5923 | 2.6379 | 0.1038 | 2.7612 | 343.5195
1998-03-30 | 9:38 | -0.0042725 | 2.9089 | -3.473 | 0.3594 | 0.4001 | 0.1199 | 5.2921 | 11.2746 | 0.033 |  | 0.3587 | 372.4561 | 0.5923 | 2.6379 | 0.1038 | 2.7612 | 343.5195
1998-03-30 | 9:38 | -0.0042725 | 2.9567 | -3.473 | 0.3594 | 0.4206 | 0.1199 | 5.2921 | 11.2296 | 0.033 |  | 0.3587 | 372.4561 | 0.4397 | 2.6367 | 0.1038 | 2.7612 | 342.2988
1998-03-30 | 9:38 | -0.0042725 | 2.9567 | -3.473 | 0.3594 | 0.4206 | 0.1199 | 5.2921 | 11.2296 | 0.033 |  | 0.3587 | 372.4561 | 0.4397 | 2.6367 | 0.1038 | 2.7612 | 342.2988
1998-03-30 | 9:38 | -0.0045776 | 3.0041 | -3.473 | 0.3594 | 0.4001 | 0.1199 | 5.177 | 11.2748 | 0.033 |  | 0.3587 | 373.0664 | 0.5923 | 2.6379 | 0.105 | 2.7625 | 343.5195
1998-03-30 | 9:38 | -0.0045776 | 2.9575 | -3.473 | 0.3594 | 0.4208 | 0.1121 | 5.3681 | 11.2302 | 0.0977 |  | 0.3587 | 373.6768 | 0.5923 | 2.6379 | 0.1038 | 2.7625 | 342.2988
1998-03-30 | 9:38 | -0.0045776 | 2.9575 | -3.473 | 0.3594 | 0.4208 | 0.1121 | 5.3681 | 11.2302 | 0.0977 |  | 0.3587 | 373.6768 | 0.5923 | 2.6379 | 0.1038 | 2.7625 | 342.2988
1998-03-30 | 9:38 | -0.0042725 | 3.005 | -3.473 | 0.3595 | 0.4208 | 0.1122 | 5.3684 | 11.2755 | 0.033 |  | 0.3587 | 373.0664 | 0.5923 | 2.6379 | 0.1038 | 2.749 | 343.5195
1998-03-30 | 9:38 | -0.0042725 | 3.005 | -3.473 | 0.3595 | 0.4208 | 0.1122 | 5.3684 | 11.2755 | 0.033 |  | 0.3587 | 373.0664 | 0.5923 | 2.6379 | 0.1038 | 2.749 | 343.5195
1998-03-30 | 9:38 | -0.0042725 | 3.005 | -3.473 | 0.3642 | 0.4208 | 0.12 | 5.2934 | 11.2305 | 0.033 |  | 0.3587 | 373.0664 | 0.5923 | 2.6392 | 0.105 | 2.7502 | 344.7402
1998-03-30 | 9:39 | -0.0045776 | 2.9579 | -3.473 | 0.3642 | 0.4208 | 0.12 | 5.2169 | 11.2305 | 0.033 |  | 0.3709 | 373.6768 | 0.5923 | 2.6379 | 0.105 | 2.749 | 343.5195
1998-03-30 | 9:39 | -0.0042725 | 3.0053 | -3.473 | 0.3595 | 0.4209 | 0.12 | 5.2937 | 11.1849 | 0.0977 |  | 0.3587 | 373.0664 | 0.5923 | 2.6392 | 0.105 | 2.7502 | 343.5195
1998-03-30 | 9:39 | -0.0045776 | 3.0047 | -3.473 | 0.3594 | 0.4208 | 0.104 | 5.3307 | 11.1378 | 0.033 |  | 0.3587 | 373.0664 | 0.5923 | 2.6379 | 0.1062 | 2.7502 | 342.2988
1998-03-30 | 9:39 | -0.0042725 | 3.0047 | -3.473 | 0.3594 | 0.4208 | 0.12 | 5.293 | 11.2302 | 0.033 |  | 0.3465 | 372.4561 | 0.4397 | 2.6379 | 0.105 | 2.7502 | 344.7402
1998-03-30 | 9:39 | -0.0039673 | 3.0508 | -3.473 | 0.3594 | 0.4404 | 0.1199 | 5.3302 | 11.1841 | 0.033 |  | 0.3587 | 373.0664 | 0.5923 | 2.6379 | 0.105 | 2.749 | 343.5195
1998-03-30 | 9:39 | -0.0045776 | 3.0035 | -3.473 | 0.3641 | 0.4404 | 0.1199 | 5.3294 | 11.2293 | 0.033 |  | 0.3831 | 373.6768 | 0.5923 | 2.6379 | 0.105 | 2.7502 | 344.7402
1998-03-30 | 9:39 | -0.0045776 | 3.0494 | -3.473 | 0.3593 | 0.4205 | 0.112 | 5.366 | 11.2738 | 0.033 |  | 0.3587 | 370.0146 | 0.4397 | 2.6379 | 0.105 | 2.7502 | 343.5195
1998-03-30 | 9:39 | -0.0042725 | 3.0028 | -3.473 | 0.3593 | 0.4402 | 0.1274 | 5.3286 | 11.2737 | 0.0977 |  | 0.3587 | 370.625 | 0.5923 | 2.6379 | 0.1062 | 2.749 | 332.5332
1998-03-30 | 9:39 | -0.0042725 | 3.0028 | -3.473 | 0.3593 | 0.4402 | 0.1274 | 5.3286 | 11.2737 | 0.0977 |  | 0.3587 | 370.625 | 0.5923 | 2.6379 | 0.1062 | 2.749 | 332.5332
1998-03-30 | 9:39 | -0.0045776 | 3.0493 | -2.163 | 0.364 | 0.4205 | 0.1199 | 5.2909 | 11.2287 | 0.033 |  | 0.3587 | 371.2354 | 0.2872 | 2.6367 | 0.1025 | 2.749 | 331.3125
1998-03-30 | 9:39 | -0.0045776 | 3.0493 | -2.163 | 0.364 | 0.4205 | 0.1199 | 5.2909 | 11.2287 | 0.033 |  | 0.3587 | 371.2354 | 0.2872 | 2.6367 | 0.1025 | 2.749 | 331.3125
1998-03-30 | 9:39 | -0.0042725 | 3.0026 | -1.9723 | 0.3593 | 0.4402 | 0.112 | 5.2906 | 11.2286 | 0.033 |  | 0.3587 | 371.2354 | 0.5923 | 2.6379 | 0.105 | 2.749 | 332.5332
1998-03-30 | 9:39 | -0.0042725 | 2.9078 | -3.473 | 0.3593 | 0.4205 | 0.1274 | 5.2909 | 11.2288 | 0.033 |  | 0.3587 | 371.2354 | 0.5923 | 2.6257 | 0.1062 | 2.7502 | 332.5332
1998-03-30 | 9:39 | -0.0042725 | 2.9085 | -2.6706 | 0.3593 | 0.4 | 0.1199 | 5.2536 | 11.2293 | 0.033 |  | 0.3587 | 371.2354 | 0.5923 | 2.6257 | 0.105 | 2.749 | 332.5332
1998-03-30 | 9:39 | -0.0045776 | 3.0034 | -3.473 | 0.3593 | 0.4206 | 0.1199 | 5.3293 | 11.2292 | 0.0977 |  | 0.3587 | 371.2354 | 0.5923 | 2.6245 | 0.1038 | 2.749 | 331.3125
1998-03-30 | 9:39 | -0.0045776 | 3.004 | -2.1626 | 0.3594 | 0.4207 | 0.1121 | 5.2922 | 11.2747 | 0.033 |  | 0.3587 | 371.2354 | 0.5923 | 2.6257 | 0.1038 | 2.749 | 331.3125
1998-03-30 | 9:39 | -0.0039673 | 3.0509 | -3.473 | 0.3594 | 0.4207 | 0.1199 | 5.2926 | 11.23 | 0.033 |  | 0.3587 | 371.2354 | 0.7449 | 2.6257 | 0.1038 | 2.7502 | 331.3125
1998-03-30 | 9:39 | -0.0045776 | 3.0045 | -3.473 | 0.3642 | 0.4001 | 0.1121 | 5.2547 | 11.23 | 0.033 |  | 0.3587 | 371.2354 | 0.5923 | 2.6257 | 0.105 | 2.749 | 332.5332
1998-03-30 | 9:39 | -0.0042725 | 2.9568 | -1.2511 | 0.3594 | 0.4207 | 0.1199 | 5.2922 | 11.2297 | 0.033 |  | 0.3587 | 371.2354 | 0.4397 | 2.6245 | 0.1038 | 2.7502 | 331.3125
1998-03-30 | 9:39 | -0.0039673 | 3.0036 | -3.473 | 0.3641 | 0.4206 | 0.1121 | 5.2917 | 11.2293 | 0.033 |  | 0.3587 | 371.8457 | 0.5923 | 2.6257 | 0.1038 | 2.7502 | 331.3125
1998-03-30 | 9:39 | -0.0039673 | 3.0498 | -3.473 | 0.3593 | 0.4206 | 0.1199 | 5.2914 | 11.1833 | 0.033 |  | 0.3587 | 371.2354 | 0.5923 | 2.6245 | 0.105 | 2.749 | 332.5332
1998-03-30 | 9:39 | -0.0042725 | 3.0032 | -1.134 | 0.3593 | 0.4 | 0.1121 | 5.1367 | 11.1833 | 0.033 |  | 0.3465 | 371.2354 | 0.4397 | 2.6257 | 0.105 | 2.749 | 332.5332
1998-03-30 | 9:39 | -0.0042725 | 3.0033 | -3.473 | 0.3593 | 0.4206 | 0.1199 | 5.2915 | 11.1834 | 0.033 |  | 0.3587 | 371.2354 | 0.5923 | 2.6257 | 0.1038 | 2.749 | 331.3125
1998-03-30 | 9:39 | -0.0045776 | 2.956 | -3.473 | 0.3641 | 0.4206 | 0.1121 | 5.2913 | 11.2291 | 0.033 |  | 0.3587 | 371.2354 | 0.5923 | 2.6257 | 0.1038 | 2.7502 | 331.3125
1998-03-30 | 9:39 | -0.0045776 | 2.9565 | -3.473 | 0.3594 | 0.4206 | 0.1121 | 5.2538 | 11.2294 | 0.033 |  | 0.3709 | 371.2354 | 0.5923 | 2.6245 | 0.105 | 2.7502 | 331.3125
1998-03-30 | 9:39 | -0.0045776 | 2.9566 | -3.473 | 0.3688 | 0.4206 | 0.1121 | 5.292 | 11.2295 | 0.033 |  | 0.3587 | 371.2354 | 0.4397 | 2.6257 | 0.105 | 2.749 | 331.3125
1998-03-30 | 9:39 | -0.0045776 | 2.9571 | -3.473 | 0.3641 | 0.4207 | 0.1121 | 5.2544 | 11.2299 | 0.0977 |  | 0.3587 | 370.0146 | 0.4397 | 2.6257 | 0.105 | 2.749 | 331.3125
1998-03-30 | 9:39 | -0.0045776 | 2.957 | -3.473 | 0.3594 | 0.3786 | 0.1199 | 5.3302 | 11.2298 | 0.033 |  | 0.3587 | 370.625 | 0.5923 | 2.6257 | 0.105 | 2.749 | 331.3125
1998-03-30 | 9:39 | -0.0045776 | 2.957 | -3.473 | 0.3594 | 0.3786 | 0.1199 | 5.3302 | 11.2298 | 0.033 |  | 0.3587 | 370.625 | 0.5923 | 2.6257 | 0.105 | 2.749 | 331.3125
1998-03-30 | 9:39 | -0.0042725 | 3.0503 | -3.473 | 0.3641 | 0.4206 | 0.1199 | 5.4771 | 11.2295 | 0.033 |  | 0.3587 | 371.2354 | 0.5923 | 2.627 | 0.105 | 2.7502 | 332.5332
1998-03-30 | 9:39 | -0.0042725 | 3.0503 | -3.473 | 0.3641 | 0.4206 | 0.1199 | 5.4771 | 11.2295 | 0.033 |  | 0.3587 | 371.2354 | 0.5923 | 2.627 | 0.105 | 2.7502 | 332.5332
1998-03-30 | 9:39 | -0.0045776 | 3.0035 | -3.473 | 0.3641 | 0.4206 | 0.1121 | 5.3294 | 11.1835 | 0.033 |  | 0.3587 | 370.625 | 0.5923 | 2.6257 | 0.1038 | 2.7502 | 331.3125
1998-03-30 | 9:39 | -0.0042725 | 3.0038 | -3.473 | 0.3594 | 0.4206 | 0.1199 | 5.4041 | 11.1837 | 0.033 |  | 0.3587 | 371.2354 | 0.4397 | 2.627 | 0.1038 | 2.749 | 332.5332
1998-03-30 | 9:39 | -0.0042725 | 3.0039 | -3.473 | 0.3688 | 0.4206 | 0.1199 | 5.3298 | 11.2296 | 0.033 |  | 0.3709 | 371.2354 | 0.5923 | 2.6257 | 0.105 | 2.7502 | 332.5332
1998-03-30 | 9:39 | -0.0045776 | 3.0032 | -3.473 | 0.3641 | 0.4206 | 0.1199 | 5.3664 | 11.2741 | 0.033 |  | 0.3587 | 371.2354 | 0.5923 | 2.6257 | 0.105 | 2.738 | 332.5332
1998-03-30 | 9:39 | -0.0042725 | 3.0036 | -2.6706 | 0.3641 | 0.4206 | 0.1199 | 5.3295 | 11.2293 | 0.033 |  | 0.3709 | 373.0664 | 0.4397 | 2.6257 | 0.1038 | 2.738 | 332.5332
1998-03-30 | 9:39 | -0.0045776 | 2.957 | -3.473 | 0.3594 | 0.4207 | 0.1121 | 5.2158 | 11.1374 | 0.033 |  | 0.3587 | 372.4561 | 0.4397 | 2.6245 | 0.1038 | 2.7356 | 330.0918
1998-03-30 | 9:39 | -0.0042725 | 2.9572 | -3.473 | 0.3594 | 0.4405 | 0.1199 | 5.2926 | 11.1842 | 0.033 |  | 0.3587 | 373.0664 | 0.4397 | 2.6257 | 0.105 | 2.7368 | 332.5332
1998-03-30 | 9:39 | -0.0045776 | 2.9577 | -3.473 | 0.3642 | 0.4208 | 0.12 | 5.2551 | 11.1846 | 0.033 |  | 0.3587 | 373.0664 | 0.5923 | 2.6257 | 0.105 | 2.738 | 332.5332
1998-03-30 | 9:39 | -0.0045776 | 2.9103 | -3.473 | 0.3547 | 0.4003 | 0.1122 | 5.2173 | 11.185 | 0.033 |  | 0.3465 | 373.0664 | 0.4397 | 2.6257 | 0.1038 | 2.7368 | 332.5332
1998-03-30 | 9:39 | -0.0045776 | 2.9583 | -3.473 | 0.3643 | 0.4209 | 0.12 | 5.3317 | 11.2309 | 0.033 |  | 0.3587 | 373.0664 | 0.5923 | 2.6257 | 0.105 | 2.738 | 332.5332
1998-03-30 | 9:39 | -0.0045776 | 2.9583 | -3.473 | 0.3643 | 0.4209 | 0.12 | 5.3317 | 11.2309 | 0.033 |  | 0.3587 | 373.0664 | 0.5923 | 2.6257 | 0.105 | 2.738 | 332.5332
1998-03-30 | 9:39 | -0.0045776 | 3.0056 | -3.473 | 0.3689 | 0.4209 | 0.1122 | 5.2174 | 11.276 | 0.033 |  | 0.3587 | 372.4561 | 0.4397 | 2.6257 | 0.1038 | 2.7368 | 331.3125
1998-03-30 | 9:39 | -0.0042725 | 2.958 | -3.473 | 0.3642 | 0.4208 | 0.1275 | 5.2935 | 11.2306 | 0.2477 |  | 0.3709 | 372.4561 | 0.4397 | 2.627 | 0.1038 | 2.738 | 332.5332
1998-03-30 | 9:39 | -0.0042725 | 2.958 | -3.473 | 0.3642 | 0.4208 | 0.1275 | 5.2935 | 11.2306 | 0.2477 |  | 0.3709 | 372.4561 | 0.4397 | 2.627 | 0.1038 | 2.738 | 332.5332
1998-03-30 | 9:39 | -0.0042725 | 3.0051 | -3.473 | 0.3689 | 0.4406 | 0.1122 | 5.2934 | 11.2305 | 0.033 |  | 0.3465 | 376.1182 | 0.5923 | 2.6257 | 0.105 | 2.7393 | 332.5332
1998-03-30 | 9:39 | -0.0045776 | 2.9104 | -3.473 | 0.3643 | 0.4406 | 0.12 | 5.2558 | 11.2308 | 0.033 |  | 0.3465 | 374.8975 | 0.5923 | 2.6257 | 0.105 | 2.7356 | 332.5332
1998-03-30 | 9:39 | -0.0042725 | 3.0059 | -3.473 | 0.3643 | 0.4209 | 0.12 | 5.2563 | 11.2312 | 0.0977 |  | 0.3587 | 375.5078 | 0.5923 | 2.6282 | 0.1038 | 2.738 | 331.3125
1998-03-30 | 9:39 | -0.0045776 | 3.0058 | -3.473 | 0.3643 | 0.4209 | 0.1122 | 5.2177 | 11.2311 | 0.033 |  | 0.3587 | 375.5078 | 0.4397 | 2.6257 | 0.105 | 2.738 | 331.3125
1998-03-30 | 9:39 | -0.0042725 | 2.9587 | -3.473 | 0.3643 | 0.4407 | 0.12 | 5.2563 | 11.2762 | 0.033 |  | 0.3465 | 374.8975 | 0.5923 | 2.627 | 0.105 | 2.7368 | 332.5332
1998-03-30 | 9:39 | -0.0042725 | 2.9107 | -2.3859 | 0.3643 | 0.4407 | 0.1122 | 5.1788 | 11.3205 | 0.033 |  | 0.3587 | 374.8975 | 0.5923 | 2.6257 | 0.1038 | 2.738 | 332.5332
1998-03-30 | 9:39 | -0.0042725 | 2.9103 | -3.473 | 0.3642 | 0.4209 | 0.12 | 5.2557 | 11.2758 | 0.0977 |  | 0.3465 | 374.8975 | 0.4397 | 2.6257 | 0.105 | 2.7368 | 332.5332
1998-03-30 | 9:39 | -0.0039673 | 2.9575 | -3.473 | 0.3594 | 0.4405 | 0.12 | 5.3681 | 11.2752 | 0.0977 |  | 0.3709 | 374.8975 | 0.7449 | 2.6257 | 0.1062 | 2.738 | 332.5332
1998-03-30 | 9:39 | -0.0039673 | 2.9575 | -3.473 | 0.3594 | 0.4405 | 0.12 | 5.3681 | 11.2752 | 0.0977 |  | 0.3709 | 374.8975 | 0.7449 | 2.6257 | 0.1062 | 2.738 | 332.5332
1998-03-30 | 9:39 | -0.0042725 | 2.9573 | -3.473 | 0.3642 | 0.4002 | 0.12 | 5.2547 | 11.2301 | 0.0977 |  | 0.3709 | 373.6768 | 0.5923 | 2.6257 | 0.105 | 2.738 | 332.5332
1998-03-30 | 9:40 | -0.0045776 | 2.9571 | -3.473 | 0.3641 | 0.4207 | 0.1199 | 5.3303 | 11.2299 | 0.033 |  | 0.3587 | 372.4561 | 0.4397 | 2.6257 | 0.105 | 2.738 | 332.5332
1998-03-30 | 9:40 | -0.0042725 | 2.957 | -3.473 | 0.3641 | 0.4207 | 0.1199 | 5.3675 | 11.3191 | 0.0977 |  | 0.3587 | 372.4561 | 0.4397 | 2.6257 | 0.105 | 2.738 | 331.3125
1998-03-30 | 9:40 | -0.0042725 | 2.957 | -3.473 | 0.3641 | 0.4207 | 0.1199 | 5.3675 | 11.3191 | 0.0977 |  | 0.3587 | 372.4561 | 0.4397 | 2.6257 | 0.105 | 2.738 | 331.3125
1998-03-30 | 9:40 | -0.0045776 | 2.9572 | -3.473 | 0.3688 | 0.4207 | 0.1199 | 5.3678 | 11.275 | 0.033 |  | 0.3587 | 373.0664 | 0.5923 | 2.6135 | 0.105 | 2.738 | 331.3125
1998-03-30 | 9:40 | -0.0045776 | 2.9575 | -3.473 | 0.3642 | 0.4208 | 0.1121 | 5.4418 | 11.2302 | 0.033 |  | 0.3465 | 373.0664 | 0.5923 | 2.6147 | 0.1062 | 2.7368 | 332.5332
1998-03-30 | 9:40 | -0.0042725 | 3.0046 | -3.473 | 0.3688 | 0.4207 | 0.12 | 5.3306 | 11.2751 | 0.0977 |  | 0.3587 | 373.0664 | 0.5923 | 2.6135 | 0.1062 | 2.7368 | 331.3125
1998-03-30 | 9:40 | -0.0042725 | 3.0042 | -2.1625 | 0.3594 | 0.4207 | 0.1199 | 5.3302 | 11.3191 | 0.033 |  | 0.3709 | 372.4561 | 0.5923 | 2.6135 | 0.105 | 2.738 | 331.3125
1998-03-30 | 9:40 | -0.0042725 | 3.0042 | -2.1625 | 0.3594 | 0.4207 | 0.1199 | 5.3302 | 11.3191 | 0.033 |  | 0.3709 | 372.4561 | 0.5923 | 2.6135 | 0.105 | 2.738 | 331.3125
1998-03-30 | 9:40 | -0.0042725 | 3.0039 | -3.473 | 0.3594 | 0.4206 | 0.1199 | 5.2921 | 11.3189 | 0.033 |  | 0.3587 | 373.0664 | 0.5923 | 2.6135 | 0.1038 | 2.7368 | 331.3125
1998-03-30 | 9:40 | -0.0042725 | 2.9565 | -3.473 | 0.3641 | 0.4206 | 0.1199 | 5.2919 | 11.3188 | 0.0977 |  | 0.3587 | 371.2354 | 0.4397 | 2.6147 | 0.1038 | 2.7368 | 332.5332
1998-03-30 | 9:40 | -0.0042725 | 3.0963 | -3.473 | 0.3594 | 0.4404 | 0.1121 | 5.3671 | 11.3188 | 0.0977 |  | 0.3709 | 371.2354 | 0.4397 | 2.6123 | 0.105 | 2.738 | 331.3125
1998-03-30 | 9:40 | -0.0045776 | 3.0039 | -3.473 | 0.3641 | 0.4001 | 0.1121 | 5.2155 | 11.2746 | 0.033 |  | 0.3587 | 371.2354 | 0.5923 | 2.6135 | 0.1038 | 2.738 | 332.5332
1998-03-30 | 9:40 | -0.0045776 | 3.0039 | -3.473 | 0.3641 | 0.4001 | 0.1121 | 5.2155 | 11.2746 | 0.033 |  | 0.3587 | 371.2354 | 0.5923 | 2.6135 | 0.1038 | 2.738 | 332.5332
1998-03-30 | 9:40 | -0.0045776 | 2.9562 | -3.473 | 0.3593 | 0.4206 | 0.1274 | 5.1762 | 11.3185 | 0.033 |  | 0.3587 | 370.625 | 0.5923 | 2.6123 | 0.105 | 2.738 | 332.5332
1998-03-30 | 9:40 | -0.0045776 | 3.0032 | -3.473 | 0.3593 | 0.4 | 0.1199 | 5.3291 | 11.1833 | 0.033 |  | 0.3465 | 370.625 | 0.2872 | 2.6147 | 0.1038 | 2.7246 | 331.3125
1998-03-30 | 9:40 | -0.0042725 | 2.9555 | -3.473 | 0.3545 | 0.4205 | 0.1274 | 5.2527 | 11.2286 | 0.0977 |  | 0.3587 | 370.0146 | 0.4397 | 2.6135 | 0.105 | 2.7258 | 331.3125
1998-03-30 | 9:40 | -0.0045776 | 3.0022 | -3.473 | 0.364 | 0.4401 | 0.1198 | 5.2901 | 11.2282 | 0.033 |  | 0.3587 | 370.625 | 0.5923 | 2.6135 | 0.1038 | 2.7246 | 332.5332
1998-03-30 | 9:40 | -0.0045776 | 3.0487 | -1.9725 | 0.364 | 0.4204 | 0.1273 | 5.2137 | 11.2283 | 0.0977 |  | 0.3587 | 371.2354 | 0.5923 | 2.6135 | 0.1062 | 2.7258 | 331.3125
1998-03-30 | 9:40 | -0.0042725 | 2.9548 | -3.1456 | 0.3592 | 0.4204 | 0.1273 | 5.2135 | 11.2281 | 0.033 |  | 0.3587 | 371.2354 | 0.5923 | 2.6135 | 0.105 | 2.7258 | 332.5332
1998-03-30 | 9:40 | -0.0042725 | 2.9548 | -3.1456 | 0.3592 | 0.4204 | 0.1273 | 5.2135 | 11.2281 | 0.033 |  | 0.3587 | 371.2354 | 0.5923 | 2.6135 | 0.105 | 2.7258 | 332.5332
1998-03-30 | 9:40 | -0.0045776 | 3.0018 | -3.473 | 0.3592 | 0.4204 | 0.1273 | 5.2898 | 11.1822 | 0.0977 |  | 0.3343 | 371.2354 | 0.4397 | 2.6123 | 0.1038 | 2.7258 | 332.5332
1998-03-30 | 9:40 | -0.0045776 | 2.8585 | -3.473 | 0.3592 | 0.3998 | 0.1198 | 5.5467 | 11.1358 | 0.033 |  | 0.3587 | 371.2354 | 0.4397 | 2.6135 | 0.105 | 2.7258 | 331.3125
1998-03-30 | 9:40 | -0.0042725 | 2.9548 | -3.473 | 0.3592 | 0.4204 | 0.1273 | 5.6867 | 11.1823 | 0.2475 |  | 0.3465 | 371.2354 | 0.4397 | 2.6135 | 0.1038 | 2.7258 | 331.3125
1998-03-30 | 9:40 | -0.0045776 | 3.0024 | -3.473 | 0.364 | 0.4204 | 0.1198 | 5.1751 | 11.2284 | 0.0977 |  | 0.3587 | 370.625 | 0.4397 | 2.6135 | 0.105 | 2.7258 | 319.1055
1998-03-30 | 9:40 | -0.0045776 | 2.9555 | -3.473 | 0.364 | 0.4205 | 0.1199 | 5.2142 | 11.1363 | 0.033 |  | 0.3587 | 370.0146 | 0.4397 | 2.6135 | 0.105 | 2.7246 | 320.3262
1998-03-30 | 9:40 | -0.0045776 | 2.9555 | -3.473 | 0.364 | 0.4205 | 0.1199 | 5.2142 | 11.1363 | 0.033 |  | 0.3587 | 370.0146 | 0.4397 | 2.6135 | 0.105 | 2.7246 | 320.3262
1998-03-30 | 9:40 | -0.0042725 | 2.9553 | -3.473 | 0.3592 | 0.4204 | 0.1198 | 5.4392 | 11.3177 | 0.033 |  | 0.3709 | 370.625 | 0.4397 | 2.6123 | 0.105 | 2.7258 | 319.1055
1998-03-30 | 9:40 | -0.0042725 | 2.955 | -3.473 | 0.364 | 0.4204 | 0.1273 | 5.3652 | 11.2283 | 0.0977 |  | 0.3587 | 371.2354 | 0.5923 | 2.6135 | 0.1038 | 2.7258 | 319.1055
1998-03-30 | 9:40 | -0.0045776 | 2.9072 | -3.473 | 0.3686 | 0.4204 | 0.1273 | 5.4022 | 11.2282 | 0.033 |  | 0.3587 | 371.8457 | 0.4397 | 2.6123 | 0.1038 | 2.7271 | 320.3262
1998-03-30 | 9:40 | -0.0045776 | 2.955 | -3.473 | 0.364 | 0.4204 | 0.1198 | 5.3652 | 11.2733 | 0.033 |  | 0.3587 | 371.2354 | 0.2872 | 2.6013 | 0.1038 | 2.7258 | 320.3262
1998-03-30 | 9:40 | -0.0042725 | 2.9551 | -3.473 | 0.364 | 0.4204 | 0.1273 | 5.3279 | 11.2283 | 0.0977 |  | 0.3465 | 371.2354 | 0.4397 | 2.6013 | 0.1038 | 2.7258 | 320.3262
1998-03-30 | 9:40 | -0.0045776 | 2.9551 | -3.473 | 0.364 | 0.4204 | 0.1273 | 5.3279 | 11.2283 | 0.0977 |  | 0.3465 | 371.2354 | 0.4397 | 2.6013 | 0.1038 | 2.7258 | 320.3262
1998-03-30 | 9:40 | -0.0045776 | 2.9072 | -3.473 | 0.3592 | 0.4204 | 0.1273 | 5.2902 | 11.3175 | 0.0977 |  | 0.3587 | 370.625 | 0.4397 | 2.6038 | 0.105 | 2.7258 | 320.3262
1998-03-30 | 9:40 | -0.0048828 | 2.9554 | -3.473 | 0.364 | 0.3999 | 0.1274 | 5.2906 | 11.2285 | 0.033 |  | 0.3587 | 370.625 | 0.5923 | 2.6013 | 0.1038 | 2.7258 | 320.3262
1998-03-30 | 9:40 | -0.0042725 | 2.9557 | -3.473 | 0.364 | 0.4205 | 0.1199 | 5.403 | 11.2738 | 0.033 |  | 0.3587 | 371.2354 | 0.5923 | 2.6025 | 0.1038 | 2.7258 | 320.3262
1998-03-30 | 9:40 | -0.0042725 | 2.9555 | -3.473 | 0.364 | 0.4205 | 0.1199 | 5.2908 | 11.2287 | 0.033 |  | 0.3709 | 370.625 | 0.5923 | 2.6013 | 0.105 | 2.7258 | 319.1055
1998-03-30 | 9:40 | -0.0045776 | 2.9073 | -3.473 | 0.3592 | 0.4204 | 0.1198 | 5.328 | 11.2733 | 0.0977 |  | 0.3587 | 371.2354 | 0.5923 | 2.6013 | 0.105 | 2.7258 | 320.3262
1998-03-30 | 9:40 | -0.0045776 | 2.9546 | -3.473 | 0.3592 | 0.4203 | 0.112 | 5.2896 | 11.2729 | 0.033 |  | 0.3587 | 370.625 | 0.4397 | 2.6038 | 0.105 | 2.7258 | 319.1055
1998-03-30 | 9:40 | -0.0045776 | 2.9546 | -3.473 | 0.3592 | 0.4203 | 0.112 | 5.2896 | 11.2729 | 0.033 |  | 0.3587 | 370.625 | 0.4397 | 2.6038 | 0.105 | 2.7258 | 319.1055
1998-03-30 | 9:40 | -0.0045776 | 2.9541 | -3.473 | 0.3591 | 0.4203 | 0.1273 | 5.2891 | 11.3167 | 0.0977 |  | 0.3587 | 372.4561 | 0.4397 | 2.6025 | 0.105 | 2.7258 | 319.1055
1998-03-30 | 9:40 | -0.0045776 | 2.9542 | -3.473 | 0.3591 | 0.4203 | 0.1198 | 5.2892 | 11.2725 | 0.033 |  | 0.3587 | 372.4561 | 0.4397 | 2.6025 | 0.1038 | 2.7258 | 319.1055
1998-03-30 | 9:40 | -0.0045776 | 2.9072 | -3.473 | 0.3544 | 0.4204 | 0.1198 | 5.2901 | 11.2732 | 0.0977 |  | 0.3465 | 373.0664 | 0.5923 | 2.6025 | 0.1038 | 2.7271 | 319.1055
1998-03-30 | 9:40 | -0.0045776 | 2.9079 | -3.473 | 0.3593 | 0.3999 | 0.1199 | 5.3287 | 11.2738 | 0.0977 |  | 0.3587 | 372.4561 | 0.5923 | 2.6013 | 0.105 | 2.7246 | 319.1055
1998-03-30 | 9:40 | -0.0045776 | 3.0036 | -3.473 | 0.3593 | 0.4206 | 0.1199 | 5.2918 | 11.2294 | 0.033 |  | 0.3465 | 372.4561 | 0.4397 | 2.6025 | 0.105 | 2.7258 | 319.1055
1998-03-30 | 9:40 | -0.0045776 | 3.0036 | -3.473 | 0.3593 | 0.4206 | 0.1199 | 5.2918 | 11.2294 | 0.033 |  | 0.3465 | 372.4561 | 0.4397 | 2.6025 | 0.105 | 2.7258 | 319.1055
1998-03-30 | 9:40 | -0.0045776 | 2.9575 | -3.473 | 0.3594 | 0.4208 | 0.1275 | 5.293 | 11.2752 | 0.0977 |  | 0.3587 | 373.6768 | 0.5923 | 2.6013 | 0.105 | 2.7246 | 317.8848
1998-03-30 | 9:40 | -0.0045776 | 2.9579 | -3.473 | 0.3595 | 0.4208 | 0.1122 | 5.3686 | 11.2755 | 0.033 |  | 0.3587 | 373.0664 | 0.5923 | 2.6025 | 0.105 | 2.7258 | 320.3262
1998-03-30 | 9:40 | -0.0045776 | 2.9581 | -3.473 | 0.3595 | 0.4208 | 0.12 | 5.2937 | 11.2757 | 0.033 |  | 0.3587 | 372.4561 | 0.4397 | 2.6013 | 0.1025 | 2.7246 | 320.3262
1998-03-30 | 9:40 | -0.0042725 | 2.9577 | -3.473 | 0.3595 | 0.4406 | 0.12 | 5.2552 | 11.2754 | 0.033 |  | 0.3587 | 373.0664 | 0.4397 | 2.6013 | 0.105 | 2.7258 | 319.1055
1998-03-30 | 9:40 | -0.0042725 | 2.9576 | -3.473 | 0.3595 | 0.4208 | 0.12 | 5.255 | 11.1845 | 0.0977 |  | 0.3587 | 373.6768 | 0.4397 | 2.6025 | 0.105 | 2.7258 | 320.3262
1998-03-30 | 9:40 | -0.0042725 | 2.9092 | -3.473 | 0.3594 | 0.4405 | 0.1199 | 5.2925 | 11.2299 | 0.033 |  | 0.3465 | 373.6768 | 0.5923 | 2.6025 | 0.1038 | 2.7136 | 319.1055
1998-03-30 | 9:40 | -0.0042725 | 2.9092 | -3.473 | 0.3594 | 0.4405 | 0.1199 | 5.2925 | 11.2299 | 0.033 |  | 0.3465 | 373.6768 | 0.5923 | 2.6025 | 0.1038 | 2.7136 | 319.1055
1998-03-30 | 9:40 | -0.0045776 | 2.9575 | -3.473 | 0.3594 | 0.4208 | 0.12 | 5.2164 | 11.3195 | 0.0977 |  | 0.3587 | 373.0664 | 0.4397 | 2.6025 | 0.105 | 2.7148 | 320.3262
1998-03-30 | 9:40 | -0.0045776 | 2.9575 | -3.473 | 0.3594 | 0.4208 | 0.12 | 5.2164 | 11.3195 | 0.0977 |  | 0.3587 | 373.0664 | 0.4397 | 2.6025 | 0.105 | 2.7148 | 320.3262
1998-03-30 | 9:40 | -0.0042725 | 3.0045 | -3.473 | 0.3594 | 0.4405 | 0.1347 | 5.2547 | 11.2751 | 0.0977 |  | 0.3587 | 373.0664 | 0.5923 | 2.6013 | 0.1038 | 2.7136 | 319.1055
1998-03-30 | 9:40 | -0.0042725 | 2.9573 | -3.473 | 0.3546 | 0.4405 | 0.12 | 5.3679 | 11.2751 | 0.033 |  | 0.3465 | 373.0664 | 0.4397 | 2.6013 | 0.1038 | 2.7148 | 320.3262
1998-03-30 | 9:40 | -0.0042725 | 2.9573 | -3.473 | 0.3546 | 0.4405 | 0.12 | 5.3679 | 11.2751 | 0.033 |  | 0.3465 | 373.0664 | 0.4397 | 2.6013 | 0.1038 | 2.7148 | 320.3262
1998-03-30 | 9:40 | -0.0042725 | 2.9087 | -3.473 | 0.3594 | 0.4001 | 0.1199 | 5.292 | 11.2745 | 0.0977 |  | 0.3587 | 373.6768 | 0.5923 | 2.6001 | 0.105 | 2.7136 | 320.3262
1998-03-30 | 9:40 | -0.0045776 | 2.9087 | -3.473 | 0.3641 | 0.4404 | 0.1199 | 5.3297 | 11.2745 | 0.0977 |  | 0.3587 | 374.8975 | 0.4397 | 2.6025 | 0.1038 | 2.7148 | 319.1055
1998-03-30 | 9:41 | -0.0042725 | 3.0037 | -3.1454 | 0.3594 | 0.4 | 0.1274 | 5.3296 | 11.2745 | 0.033 |  | 0.3587 | 375.5078 | 0.4397 | 2.6013 | 0.1038 | 2.7136 | 320.3262
1998-03-30 | 9:41 | -0.0039673 | 2.9567 | -3.473 | 0.3594 | 0.4001 | 0.1199 | 5.4042 | 11.1838 | 0.0977 |  | 0.3709 | 374.8975 | 0.4397 | 2.5989 | 0.105 | 2.7136 | 320.3262
1998-03-30 | 9:41 | -0.0039673 | 2.9567 | -3.473 | 0.3594 | 0.4001 | 0.1199 | 5.4042 | 11.1838 | 0.0977 |  | 0.3709 | 374.8975 | 0.4397 | 2.5989 | 0.105 | 2.7136 | 320.3262
1998-03-30 | 9:41 | -0.0045776 | 2.8604 | -3.473 | 0.3546 | 0.4001 | 0.1199 | 5.2541 | 11.2297 | 0.0977 |  | 0.3587 | 374.2871 | 0.4397 | 2.6013 | 0.105 | 2.7136 | 320.3262
1998-03-30 | 9:41 | -0.0042725 | 2.9091 | -1.6489 | 0.3594 | 0.4207 | 0.1274 | 5.3675 | 11.2748 | 0.0977 |  | 0.3587 | 374.8975 | 0.4397 | 2.6013 | 0.105 | 2.7148 | 320.3262
1998-03-30 | 9:41 | -0.0042725 | 2.9091 | -1.6489 | 0.3594 | 0.4207 | 0.1274 | 5.3675 | 11.2748 | 0.0977 |  | 0.3587 | 374.8975 | 0.4397 | 2.6013 | 0.105 | 2.7148 | 320.3262
1998-03-30 | 9:41 | -0.0042725 | 3.051 | -3.473 | 0.3594 | 0.4001 | 0.12 | 5.6898 | 11.1842 | 0.033 |  | 0.3465 | 374.8975 | 0.4397 | 2.6025 | 0.1038 | 2.7136 | 320.3262
1998-03-30 | 9:41 | -0.0045776 | 3.0044 | -3.473 | 0.3594 | 0.4207 | 0.1275 | 5.4416 | 11.23 | 0.033 |  | 0.3709 | 374.8975 | 0.4397 | 2.6025 | 0.1038 | 2.7136 | 320.3262
1998-03-30 | 9:41 | -0.0042725 | 2.9575 | -3.473 | 0.3594 | 0.4208 | 0.1275 | 5.4419 | 11.1844 | 0.0977 |  | 0.3465 | 374.8975 | 0.4397 | 2.6013 | 0.105 | 2.7136 | 320.3262
1998-03-30 | 9:41 | -0.0042725 | 2.9578 | -3.473 | 0.3595 | 0.4208 | 0.1275 | 5.2553 | 11.2305 | 0.033 |  | 0.3587 | 374.2871 | 0.4397 | 2.6013 | 0.1038 | 2.7136 | 319.1055
1998-03-30 | 9:41 | -0.0042725 | 2.9578 | -3.473 | 0.3595 | 0.4208 | 0.1275 | 5.2553 | 11.2305 | 0.033 |  | 0.3587 | 374.2871 | 0.4397 | 2.6013 | 0.1038 | 2.7136 | 319.1055
1998-03-30 | 9:41 | -0.0045776 | 2.9099 | -3.473 | 0.3595 | 0.4208 | 0.1275 | 5.1779 | 11.3198 | 0.033 |  | 0.3587 | 376.1182 | 0.5923 | 2.6013 | 0.1038 | 2.7136 | 320.3262
1998-03-30 | 9:41 | -0.0045776 | 2.9099 | -3.473 | 0.3595 | 0.4208 | 0.1275 | 5.1779 | 11.3198 | 0.033 |  | 0.3587 | 376.1182 | 0.5923 | 2.6013 | 0.1038 | 2.7136 | 320.3262
1998-03-30 | 9:41 | -0.0045776 | 2.9102 | -3.473 | 0.3595 | 0.4002 | 0.12 | 5.3687 | 11.2757 | 0.0977 |  | 0.3587 | 374.8975 | 0.4397 | 2.6025 | 0.1038 | 2.7148 | 319.1055
1998-03-30 | 9:41 | -0.0042725 | 2.958 | -3.473 | 0.3642 | 0.4208 | 0.1275 | 5.2936 | 11.3636 | 0.0977 |  | 0.3709 | 374.8975 | 0.5923 | 2.6013 | 0.105 | 2.7148 | 320.3262
1998-03-30 | 9:41 | -0.0042725 | 2.958 | -3.473 | 0.3642 | 0.4208 | 0.1275 | 5.2936 | 11.3636 | 0.0977 |  | 0.3709 | 374.8975 | 0.5923 | 2.6013 | 0.105 | 2.7148 | 320.3262
1998-03-30 | 9:41 | -0.0042725 | 2.8616 | -3.473 | 0.3547 | 0.4208 | 0.1275 | 5.3313 | 11.2756 | 0.033 |  | 0.3709 | 375.5078 | 0.5923 | 2.5903 | 0.105 | 2.7148 | 320.3262
1998-03-30 | 9:41 | -0.0042725 | 2.958 | -3.473 | 0.3595 | 0.4002 | 0.1275 | 5.217 | 11.2756 | 0.033 |  | 0.3587 | 371.2354 | 0.2872 | 2.5903 | 0.105 | 2.7136 | 309.3398
1998-03-30 | 9:41 | -0.0042725 | 2.9578 | -3.473 | 0.3547 | 0.4208 | 0.1275 | 5.1779 | 11.2755 | 0.0977 |  | 0.3587 | 371.2354 | 0.4397 | 2.5903 | 0.105 | 2.7148 | 309.3398
1998-03-30 | 9:41 | -0.0045776 | 3.0043 | -3.473 | 0.3594 | 0.4405 | 0.1199 | 5.2545 | 11.2749 | 0.0977 |  | 0.3587 | 370.0146 | 0.4397 | 2.5891 | 0.1025 | 2.7136 | 308.1192
1998-03-30 | 9:41 | -0.0045776 | 3.0043 | -3.473 | 0.3594 | 0.4405 | 0.1199 | 5.2545 | 11.2749 | 0.0977 |  | 0.3587 | 370.0146 | 0.4397 | 2.5891 | 0.1025 | 2.7136 | 308.1192
1998-03-30 | 9:41 | -0.0042725 | 2.957 | -3.473 | 0.3594 | 0.4001 | 0.1274 | 5.2159 | 11.3192 | 0.0977 |  | 0.3587 | 371.2354 | 0.4397 | 2.5903 | 0.1038 | 2.7136 | 308.1192
1998-03-30 | 9:41 | -0.0042725 | 2.9568 | -3.473 | 0.3594 | 0.4207 | 0.1199 | 5.2157 | 11.2747 | 0.033 |  | 0.3587 | 371.2354 | 0.5923 | 2.5903 | 0.105 | 2.7148 | 308.1192
1998-03-30 | 9:41 | -0.0045776 | 2.9094 | -3.473 | 0.3594 | 0.4001 | 0.1275 | 5.2546 | 11.275 | 0.0977 |  | 0.3587 | 371.2354 | 0.4397 | 2.5903 | 0.105 | 2.7148 | 308.1192
1998-03-30 | 9:41 | -0.0045776 | 2.9094 | -3.473 | 0.3594 | 0.4001 | 0.1275 | 5.2546 | 11.275 | 0.0977 |  | 0.3587 | 371.2354 | 0.4397 | 2.5903 | 0.105 | 2.7148 | 308.1192
1998-03-30 | 9:41 | -0.0042725 | 2.9577 | -3.473 | 0.3595 | 0.4208 | 0.1275 | 5.2551 | 11.2304 | 0.1915 |  | 0.3709 | 371.2354 | 0.5923 | 2.5891 | 0.1025 | 2.7148 | 308.1192
1998-03-30 | 9:41 | -0.0042725 | 3.0048 | -3.473 | 0.3595 | 0.4208 | 0.12 | 5.3683 | 11.2303 | 0.033 |  | 0.3587 | 371.2354 | 0.4397 | 2.5891 | 0.1038 | 2.7136 | 308.1192
1998-03-30 | 9:41 | -0.0045776 | 2.9099 | -3.473 | 0.3642 | 0.4002 | 0.12 | 5.2552 | 11.2304 | 0.0977 |  | 0.3465 | 368.7939 | 0.4397 | 2.5903 | 0.1038 | 2.7136 | 308.1192
1998-03-30 | 9:41 | -0.0045776 | 2.9097 | -3.473 | 0.3595 | 0.4208 | 0.1275 | 5.255 | 11.2753 | 0.033 |  | 0.3587 | 368.7939 | 0.2872 | 2.5891 | 0.1038 | 2.7026 | 309.3398
1998-03-30 | 9:41 | -0.0045776 | 2.9094 | -3.473 | 0.3546 | 0.4207 | 0.1275 | 5.2547 | 11.2751 | 0.0977 |  | 0.3709 | 368.7939 | 0.5923 | 2.5891 | 0.105 | 2.7014 | 309.3398
1998-03-30 | 9:41 | -0.0042725 | 2.9093 | -3.473 | 0.3594 | 0.4207 | 0.1199 | 5.2545 | 11.3192 | 0.0977 |  | 0.3465 | 368.7939 | 0.4397 | 2.5879 | 0.105 | 2.7014 | 308.1192
1998-03-30 | 9:41 | -0.0045776 | 2.8605 | -3.473 | 0.3594 | 0.4207 | 0.1199 | 5.2922 | 11.4056 | 0.0977 |  | 0.3587 | 368.7939 | 0.4397 | 2.5916 | 0.105 | 2.7026 | 309.3398
1998-03-30 | 9:41 | -0.0045776 | 2.9571 | -3.473 | 0.3641 | 0.4207 | 0.1347 | 5.3303 | 11.3192 | 0.0977 |  | 0.3709 | 368.7939 | 0.4397 | 2.5903 | 0.105 | 2.7026 | 308.1192
1998-03-30 | 9:41 | -0.0042725 | 2.9569 | -3.473 | 0.3594 | 0.4207 | 0.1199 | 5.3301 | 11.2298 | 0.1915 |  | 0.3709 | 368.7939 | 0.7449 | 2.5903 | 0.1038 | 2.7026 | 308.1192
1998-03-30 | 9:41 | -0.0045776 | 2.9567 | -3.473 | 0.3546 | 0.4001 | 0.1274 | 5.2921 | 11.3189 | 0.0977 |  | 0.3587 | 368.7939 | 0.4397 | 2.5903 | 0.105 | 2.7026 | 308.1192
1998-03-30 | 9:41 | -0.0042725 | 2.9572 | -3.473 | 0.3642 | 0.4207 | 0.1199 | 5.3304 | 11.3193 | 0.033 |  | 0.3587 | 368.7939 | 0.4397 | 2.5891 | 0.1038 | 2.7039 | 320.3262
1998-03-30 | 9:41 | -0.0045776 | 3.004 | -3.473 | 0.3546 | 0.4404 | 0.1347 | 5.2922 | 11.319 | 0.0977 |  | 0.3831 | 369.4043 | 0.5923 | 2.5903 | 0.105 | 2.7026 | 320.3262
1998-03-30 | 9:41 | -0.0042725 | 2.9564 | -3.473 | 0.3545 | 0.4206 | 0.1274 | 5.2152 | 11.2744 | 0.1915 |  | 0.3587 | 368.7939 | 0.4397 | 2.5903 | 0.105 | 2.7026 | 320.3262
1998-03-30 | 9:41 | -0.0045776 | 2.8598 | -3.473 | 0.3593 | 0.4206 | 0.1199 | 5.2914 | 11.3184 | 0.0977 |  | 0.3587 | 368.7939 | 0.4397 | 2.5891 | 0.105 | 2.7014 | 319.1055
1998-03-30 | 9:41 | -0.0042725 | 2.8596 | -3.473 | 0.3593 | 0.4205 | 0.1199 | 5.2912 | 11.229 | 0.0977 |  | 0.3587 | 368.7939 | 0.2872 | 2.5903 | 0.105 | 2.7039 | 319.1055
1998-03-30 | 9:41 | -0.0039673 | 2.9082 | -3.473 | 0.3593 | 0.4205 | 0.1274 | 5.329 | 11.229 | 0.033 |  | 0.3587 | 368.1836 | 0.5923 | 2.5916 | 0.1038 | 2.7014 | 309.3398
1998-03-30 | 9:41 | -0.0039673 | 3.0039 | -3.473 | 0.3641 | 0.4206 | 0.1274 | 5.2921 | 11.2746 | 0.033 |  | 0.3465 | 368.7939 | 0.4397 | 2.5903 | 0.105 | 2.7026 | 308.1192
1998-03-30 | 9:41 | -0.0042725 | 2.9089 | -3.473 | 0.3594 | 0.4207 | 0.1121 | 5.2921 | 11.2296 | 0.0977 |  | 0.3587 | 368.7939 | 0.4397 | 2.5928 | 0.1038 | 2.7026 | 309.3398
1998-03-30 | 9:41 | -0.0042725 | 2.861 | -3.473 | 0.3546 | 0.4207 | 0.1275 | 5.2548 | 11.2301 | 0.0977 |  | 0.3709 | 368.7939 | 0.5923 | 2.5903 | 0.1038 | 2.7026 | 308.1192
1998-03-30 | 9:41 | -0.0045776 | 2.9101 | -3.473 | 0.3547 | 0.4208 | 0.12 | 5.2935 | 11.2306 | 0.0977 |  | 0.3587 | 368.1836 | 0.4397 | 2.5781 | 0.1038 | 2.7014 | 306.8984
1998-03-30 | 9:41 | -0.0042725 | 2.9101 | -3.473 | 0.3547 | 0.4208 | 0.12 | 5.2935 | 11.2306 | 0.0977 |  | 0.3587 | 368.1836 | 0.4397 | 2.5781 | 0.1038 | 2.7014 | 306.8984
1998-03-30 | 9:41 | -0.0042725 | 2.9107 | -3.473 | 0.3595 | 0.4209 | 0.1348 | 5.2561 | 11.2311 | 0.1916 |  | 0.3587 | 371.2354 | 0.4397 | 2.5781 | 0.1038 | 2.7026 | 308.1192
1998-03-30 | 9:41 | -0.0042725 | 2.9107 | -3.473 | 0.3595 | 0.4209 | 0.1348 | 5.2561 | 11.2311 | 0.1916 |  | 0.3587 | 371.2354 | 0.4397 | 2.5781 | 0.1038 | 2.7026 | 308.1192
1998-03-30 | 9:41 | -0.0048828 | 2.9105 | -3.473 | 0.3547 | 0.4003 | 0.12 | 5.1393 | 11.1851 | 0.033 |  | 0.3587 | 371.2354 | 0.4397 | 2.5781 | 0.1038 | 2.7014 | 308.1192
1998-03-30 | 9:41 | -0.0045776 | 2.8619 | -3.473 | 0.3547 | 0.4209 | 0.12 | 5.3317 | 11.2759 | 0.033 |  | 0.3465 | 370.625 | 0.2872 | 2.5781 | 0.1038 | 2.7026 | 306.8984
1998-03-30 | 9:41 | -0.0042725 | 2.8621 | -3.473 | 0.3547 | 0.4003 | 0.1275 | 5.3319 | 11.2761 | 0.0977 |  | 0.3587 | 370.625 | 0.4397 | 2.5793 | 0.105 | 2.7026 | 308.1192
1998-03-30 | 9:41 | -0.0042725 | 2.8624 | -3.473 | 0.3596 | 0.4004 | 0.1348 | 5.2945 | 11.1855 | 0.0977 |  | 0.3587 | 371.2354 | 0.4397 | 2.5781 | 0.1038 | 2.7014 | 309.3398
1998-03-30 | 9:41 | -0.0045776 | 2.8622 | -3.473 | 0.3547 | 0.3788 | 0.12 | 5.2178 | 11.1853 | 0.033 |  | 0.3587 | 371.2354 | 0.4397 | 2.5769 | 0.1038 | 2.7026 | 308.1192
1998-03-30 | 9:41 | -0.0045776 | 2.9113 | -3.473 | 0.3548 | 0.421 | 0.1201 | 5.1794 | 11.2315 | 0.033 |  | 0.3587 | 371.2354 | 0.4397 | 2.5793 | 0.1038 | 2.7026 | 306.8984
1998-03-30 | 9:41 | -0.0048828 | 2.9113 | -3.473 | 0.3548 | 0.421 | 0.1201 | 5.1794 | 11.2315 | 0.033 |  | 0.3587 | 371.2354 | 0.4397 | 2.5793 | 0.1038 | 2.7026 | 306.8984
1998-03-30 | 9:41 | -0.0045776 | 2.9121 | -3.473 | 0.3597 | 0.4005 | 0.1349 | 5.1804 | 11.2322 | 0.033 |  | 0.3709 | 370.625 | 0.4397 | 2.5781 | 0.105 | 2.6892 | 308.1192
1998-03-30 | 9:41 | -0.0045776 | 2.9121 | -3.473 | 0.3597 | 0.4005 | 0.1349 | 5.1804 | 11.2322 | 0.033 |  | 0.3709 | 370.625 | 0.4397 | 2.5781 | 0.105 | 2.6892 | 308.1192
1998-03-30 | 9:41 | -0.0042725 | 2.8648 | -3.473 | 0.355 | 0.4213 | 0.1277 | 5.1818 | 11.2332 | 0.0978 |  | 0.3587 | 372.4561 | 0.4397 | 2.5781 | 0.1038 | 2.6892 | 309.3398
1998-03-30 | 9:41 | -0.0042725 | 2.8648 | -3.473 | 0.355 | 0.4213 | 0.1277 | 5.1818 | 11.2332 | 0.0978 |  | 0.3587 | 372.4561 | 0.4397 | 2.5781 | 0.1038 | 2.6892 | 309.3398
1998-03-30 | 9:42 | -0.0042725 | 2.9142 | -3.473 | 0.355 | 0.4214 | 0.1277 | 5.1037 | 11.2339 | 0.033 |  | 0.3587 | 373.0664 | 0.4397 | 2.5781 | 0.105 | 2.6917 | 309.3398
1998-03-30 | 9:42 | -0.0042725 | 2.9625 | -3.473 | 0.3599 | 0.4009 | 0.1202 | 5.2606 | 11.2793 | 0.033 |  | 0.3587 | 373.0664 | 0.4397 | 2.5781 | 0.105 | 2.6892 | 308.1192
1998-03-30 | 9:42 | -0.0042725 | 2.8656 | -3.473 | 0.3599 | 0.4214 | 0.1277 | 5.4838 | 11.188 | 0.0978 |  | 0.3587 | 372.4561 | 0.4397 | 2.5781 | 0.1038 | 2.6904 | 308.1192
1998-03-30 | 9:42 | -0.0045776 | 2.914 | -3.473 | 0.355 | 0.4008 | 0.1202 | 5.3733 | 11.2337 | 0.033 |  | 0.3587 | 373.0664 | 0.4397 | 2.5659 | 0.105 | 2.6904 | 306.8984
1998-03-30 | 9:42 | -0.0042725 | 2.8654 | -3.473 | 0.3598 | 0.4214 | 0.1277 | 5.4472 | 11.2338 | 0.0978 |  | 0.3587 | 373.6768 | 0.2872 | 2.5659 | 0.1038 | 2.6904 | 308.1192
1998-03-30 | 9:42 | -0.0045776 | 2.9612 | -3.473 | 0.355 | 0.4007 | 0.1202 | 5.2591 | 11.2332 | 0.0978 |  | 0.3587 | 372.4561 | 0.4397 | 2.5659 | 0.1038 | 2.6904 | 308.1192
1998-03-30 | 9:42 | -0.0045776 | 2.9123 | -3.473 | 0.3549 | 0.4212 | 0.1276 | 5.1414 | 11.2775 | 0.033 |  | 0.3587 | 373.0664 | 0.4397 | 2.5659 | 0.1038 | 2.6892 | 308.1192
1998-03-30 | 9:42 | -0.0042725 | 2.9121 | -3.473 | 0.3597 | 0.4211 | 0.1276 | 5.1804 | 11.2322 | 0.033 |  | 0.3587 | 373.0664 | 0.5923 | 2.5671 | 0.1062 | 2.6904 | 308.1192
1998-03-30 | 9:42 | -0.0045776 | 2.9121 | -3.473 | 0.3597 | 0.4211 | 0.1276 | 5.1804 | 11.2322 | 0.033 |  | 0.3587 | 373.0664 | 0.5923 | 2.5671 | 0.1062 | 2.6904 | 308.1192
1998-03-30 | 9:42 | -0.0045776 | 2.9118 | -3.473 | 0.3596 | 0.4211 | 0.1276 | 5.1407 | 11.2319 | 0.0978 |  | 0.3587 | 373.0664 | 0.5923 | 2.5671 | 0.1038 | 2.6892 | 309.3398
1998-03-30 | 9:42 | -0.0045776 | 2.8635 | -3.473 | 0.3549 | 0.4211 | 0.1201 | 5.2959 | 11.2322 | 0.033 |  | 0.3587 | 372.4561 | 0.4397 | 2.5659 | 0.1038 | 2.6904 | 308.1192
1998-03-30 | 9:42 | -0.0042725 | 2.9124 | -3.473 | 0.35 | 0.4212 | 0.1276 | 5.2581 | 11.2775 | 0.0978 |  | 0.3587 | 374.8975 | 0.5923 | 2.5659 | 0.1038 | 2.6917 | 308.1192
1998-03-30 | 9:42 | -0.0045776 | 2.9129 | -3.473 | 0.3597 | 0.4212 | 0.1349 | 5.2587 | 11.2329 | 0.1917 |  | 0.3709 | 373.0664 | 0.4397 | 2.5671 | 0.105 | 2.6917 | 309.3398
1998-03-30 | 9:42 | -0.0045776 | 2.9613 | -3.473 | 0.355 | 0.4213 | 0.1277 | 5.2974 | 11.2333 | 0.033 |  | 0.3709 | 373.0664 | 0.4397 | 2.5647 | 0.1038 | 2.6917 | 308.1192
1998-03-30 | 9:42 | -0.0039673 | 3.0091 | -3.473 | 0.3598 | 0.4214 | 0.1277 | 5.298 | 11.3231 | 0.0978 |  | 0.3465 | 373.6768 | 0.5923 | 2.5671 | 0.105 | 2.6904 | 308.1192
1998-03-30 | 9:42 | -0.0042725 | 2.8655 | -3.473 | 0.355 | 0.4214 | 0.135 | 5.2215 | 11.3233 | 0.0978 |  | 0.3709 | 373.0664 | 0.2872 | 2.5647 | 0.105 | 2.6904 | 308.1192
1998-03-30 | 9:42 | -0.0042725 | 2.8655 | -3.473 | 0.355 | 0.4214 | 0.135 | 5.2215 | 11.3233 | 0.0978 |  | 0.3709 | 373.0664 | 0.2872 | 2.5647 | 0.105 | 2.6904 | 308.1192
1998-03-30 | 9:42 | -0.0045776 | 2.8166 | -3.473 | 0.3551 | 0.4009 | 0.1278 | 5.1832 | 11.2793 | 0.033 |  | 0.3343 | 373.6768 | 0.4397 | 2.5659 | 0.1038 | 2.6904 | 306.8984
1998-03-30 | 9:42 | -0.0045776 | 2.8663 | -3.473 | 0.3502 | 0.4009 | 0.1203 | 5.261 | 11.1886 | 0.033 |  | 0.3587 | 373.0664 | 0.4397 | 2.5659 | 0.1062 | 2.6917 | 309.3398
1998-03-30 | 9:42 | -0.0042725 | 2.9157 | -3.473 | 0.3552 | 0.4216 | 0.1203 | 5.2619 | 11.3246 | 0.033 |  | 0.3587 | 372.4561 | 0.4397 | 2.5659 | 0.1038 | 2.6904 | 308.1192
1998-03-30 | 9:42 | -0.0042725 | 2.9157 | -3.473 | 0.3552 | 0.4216 | 0.1203 | 5.2619 | 11.3246 | 0.033 |  | 0.3587 | 372.4561 | 0.4397 | 2.5659 | 0.1038 | 2.6904 | 308.1192
1998-03-30 | 9:42 | -0.0048828 | 2.9148 | -3.473 | 0.3502 | 0.4215 | 0.1278 | 5.299 | 11.2795 | 0.0978 |  | 0.3587 | 373.0664 | 0.5923 | 2.5659 | 0.1038 | 2.6904 | 308.1192
1998-03-30 | 9:42 | -0.0042725 | 2.9146 | -3.473 | 0.3551 | 0.4215 | 0.1202 | 5.2221 | 11.2793 | 0.033 |  | 0.3587 | 373.0664 | 0.2872 | 2.5659 | 0.105 | 2.6807 | 306.8984
1998-03-30 | 9:42 | -0.0042725 | 2.9146 | -3.473 | 0.3551 | 0.4215 | 0.1202 | 5.2221 | 11.2793 | 0.033 |  | 0.3587 | 373.0664 | 0.2872 | 2.5659 | 0.105 | 2.6807 | 306.8984
1998-03-30 | 9:42 | -0.0042725 | 2.9147 | -3.473 | 0.3551 | 0.4215 | 0.135 | 5.3367 | 11.2343 | 0.033 |  | 0.3709 | 373.0664 | 0.4397 | 2.5671 | 0.105 | 2.6782 | 308.1192
1998-03-30 | 9:42 | -0.0042725 | 2.9157 | -3.473 | 0.3503 | 0.4216 | 0.1203 | 5.3379 | 11.1893 | 0.033 |  | 0.3465 | 371.8457 | 0.4397 | 2.5574 | 0.105 | 2.6794 | 308.1192
1998-03-30 | 9:42 | -0.0042725 | 2.9167 | -3.473 | 0.3504 | 0.4218 | 0.1125 | 5.3012 | 11.2359 | 0.033 |  | 0.3465 | 370.625 | 0.4397 | 2.5537 | 0.105 | 2.677 | 308.1192
1998-03-30 | 9:42 | -0.0045776 | 2.9177 | -3.473 | 0.3553 | 0.4219 | 0.1204 | 5.3024 | 11.2818 | 0.033 |  | 0.3709 | 371.8457 | 0.2872 | 2.5549 | 0.105 | 2.6782 | 308.1192
1998-03-30 | 9:42 | -0.0045776 | 2.9177 | -3.473 | 0.3553 | 0.4219 | 0.1204 | 5.3024 | 11.2818 | 0.033 |  | 0.3709 | 371.8457 | 0.2872 | 2.5549 | 0.105 | 2.6782 | 308.1192
1998-03-30 | 9:42 | -0.0042725 | 2.9654 | -3.473 | 0.3553 | 0.4013 | 0.1204 | 5.2253 | 11.2365 | 0.033 |  | 0.3587 | 371.2354 | 0.4397 | 2.5549 | 0.105 | 2.6782 | 308.1192
1998-03-30 | 9:42 | -0.0042725 | 2.9654 | -3.473 | 0.3553 | 0.4013 | 0.1204 | 5.2253 | 11.2365 | 0.033 |  | 0.3587 | 371.2354 | 0.4397 | 2.5549 | 0.105 | 2.6782 | 308.1192
1998-03-30 | 9:42 | -0.0045776 | 2.964 | -3.473 | 0.3503 | 0.4011 | 0.1203 | 5.3383 | 11.2805 | 0.033 |  | 0.3465 | 370.625 | 0.2872 | 2.5537 | 0.1038 | 2.6794 | 308.1192
1998-03-30 | 9:42 | -0.0045776 | 2.964 | -3.473 | 0.3503 | 0.4011 | 0.1203 | 5.3383 | 11.2805 | 0.033 |  | 0.3465 | 370.625 | 0.2872 | 2.5537 | 0.1038 | 2.6794 | 308.1192
1998-03-30 | 9:42 | -0.0042725 | 2.9151 | -3.473 | 0.3551 | 0.4216 | 0.135 | 5.2994 | 11.2797 | 0.1918 |  | 0.3709 | 371.2354 | 0.4397 | 2.5549 | 0.1038 | 2.6794 | 309.3398
1998-03-30 | 9:42 | -0.0045776 | 2.9148 | -3.473 | 0.3551 | 0.4215 | 0.1202 | 5.1834 | 11.1885 | 0.033 |  | 0.3465 | 370.625 | 0.2872 | 2.5549 | 0.1025 | 2.6672 | 308.1192
1998-03-30 | 9:42 | -0.0045776 | 2.9151 | -3.473 | 0.3502 | 0.4009 | 0.1203 | 5.2612 | 11.2797 | 0.033 |  | 0.3709 | 371.2354 | 0.5923 | 2.5537 | 0.1038 | 2.6685 | 308.1192
1998-03-30 | 9:42 | -0.0042725 | 2.9152 | -3.473 | 0.3551 | 0.4216 | 0.1278 | 5.2228 | 11.2347 | 0.0978 |  | 0.3587 | 371.2354 | 0.4397 | 2.5537 | 0.1038 | 2.6672 | 308.1192
1998-03-30 | 9:42 | -0.0042725 | 2.9629 | -3.473 | 0.3551 | 0.4009 | 0.1203 | 5.2225 | 11.2345 | 0.033 |  | 0.3587 | 371.2354 | 0.5923 | 2.5537 | 0.105 | 2.666 | 308.1192
1998-03-30 | 9:42 | -0.0042725 | 2.9621 | -3.473 | 0.355 | 0.4214 | 0.1202 | 5.2983 | 11.2339 | 0.033 |  | 0.3709 | 370.0146 | 0.4397 | 2.5549 | 0.105 | 2.6672 | 309.3398
1998-03-30 | 9:42 | -0.0042725 | 2.9621 | -3.473 | 0.355 | 0.4214 | 0.1202 | 5.2983 | 11.2339 | 0.033 |  | 0.3709 | 370.0146 | 0.4397 | 2.5549 | 0.105 | 2.6672 | 309.3398
1998-03-30 | 9:42 | -0.0045776 | 2.9135 | -3.473 | 0.3501 | 0.4007 | 0.1202 | 5.2975 | 11.2333 | 0.0978 |  | 0.3587 | 371.2354 | 0.4397 | 2.5562 | 0.1038 | 2.6672 | 310.5605
1998-03-30 | 9:42 | -0.0045776 | 2.8645 | -3.473 | 0.35 | 0.4213 | 0.1277 | 5.3348 | 11.233 | 0.0978 |  | 0.3465 | 371.2354 | 0.2872 | 2.5562 | 0.1062 | 2.6672 | 306.8984
1998-03-30 | 9:42 | -0.0042725 | 2.8646 | -3.473 | 0.3501 | 0.4007 | 0.1202 | 5.259 | 11.2331 | 0.033 |  | 0.3465 | 371.2354 | 0.4397 | 2.5525 | 0.105 | 2.6685 | 308.1192
1998-03-30 | 9:42 | -0.0045776 | 2.8646 | -3.473 | 0.3549 | 0.4007 | 0.1277 | 5.259 | 11.2331 | 0.1917 |  | 0.3587 | 371.2354 | 0.5923 | 2.5427 | 0.1062 | 2.6672 | 308.1192
1998-03-30 | 9:42 | -0.0045776 | 2.8648 | -3.473 | 0.355 | 0.4411 | 0.1202 | 5.3726 | 11.2332 | 0.0978 |  | 0.3587 | 370.625 | 0.4397 | 2.5427 | 0.105 | 2.6672 | 308.1192
1998-03-30 | 9:42 | -0.0042725 | 2.9613 | -3.473 | 0.355 | 0.4411 | 0.1277 | 5.2974 | 11.2332 | 0.0978 |  | 0.3709 | 370.625 | 0.4397 | 2.5415 | 0.105 | 2.6685 | 308.1192
1998-03-30 | 9:42 | -0.0045776 | 2.9615 | -3.473 | 0.3501 | 0.4007 | 0.1277 | 5.4466 | 11.2334 | 0.0978 |  | 0.3465 | 370.625 | 0.4397 | 2.5427 | 0.1038 | 2.6685 | 309.3398
1998-03-30 | 9:42 | -0.0042725 | 2.9142 | -3.473 | 0.3501 | 0.4008 | 0.1277 | 5.1828 | 11.1414 | 0.0978 |  | 0.3465 | 371.2354 | 0.5923 | 2.5427 | 0.1038 | 2.6672 | 308.1192
1998-03-30 | 9:42 | -0.0045776 | 2.9147 | -3.473 | 0.3551 | 0.4215 | 0.1202 | 5.0236 | 11.1885 | 0.0978 |  | 0.3709 | 371.2354 | 0.5923 | 2.5427 | 0.1038 | 2.6672 | 308.1192
1998-03-30 | 9:42 | -0.0045776 | 2.9631 | -3.473 | 0.3502 | 0.4216 | 0.1278 | 5.2228 | 11.2347 | 0.033 |  | 0.3587 | 370.625 | 0.2872 | 2.5427 | 0.105 | 2.6685 | 306.8984
1998-03-30 | 9:42 | -0.0042725 | 2.9157 | -3.473 | 0.3503 | 0.4216 | 0.1203 | 5.3379 | 11.2351 | 0.033 |  | 0.3465 | 370.625 | 0.4397 | 2.5427 | 0.105 | 2.666 | 308.1192
1998-03-30 | 9:42 | -0.0042725 | 2.9157 | -3.473 | 0.3503 | 0.4216 | 0.1203 | 5.3379 | 11.2351 | 0.033 |  | 0.3465 | 370.625 | 0.4397 | 2.5427 | 0.105 | 2.666 | 308.1192
1998-03-30 | 9:42 | -0.0042725 | 2.8679 | -3.473 | 0.3504 | 0.4218 | 0.1125 | 5.3011 | 11.3253 | 0.0978 |  | 0.3587 | 370.625 | 0.5923 | 2.5427 | 0.105 | 2.6685 | 308.1192
1998-03-30 | 9:42 | -0.0045776 | 2.8686 | -3.473 | 0.3504 | 0.4219 | 0.1204 | 5.3397 | 11.2364 | 0.033 |  | 0.3709 | 370.625 | 0.4397 | 2.5427 | 0.1038 | 2.655 | 308.1192
1998-03-30 | 9:42 | -0.0045776 | 2.8686 | -3.473 | 0.3504 | 0.4219 | 0.1204 | 5.3397 | 11.2364 | 0.033 |  | 0.3709 | 370.625 | 0.4397 | 2.5427 | 0.1038 | 2.655 | 308.1192
1998-03-30 | 9:43 | -0.0045776 | 2.9178 | -3.473 | 0.3554 | 0.4219 | 0.1204 | 5.2643 | 11.2368 | 0.033 |  | 0.3587 | 370.625 | 0.4397 | 2.5427 | 0.1038 | 2.655 | 308.1192
1998-03-30 | 9:43 | -0.0042725 | 2.9176 | -2.3837 | 0.3504 | 0.4013 | 0.1204 | 5.2641 | 11.2367 | 0.0979 |  | 0.3465 | 370.625 | 0.5923 | 2.5317 | 0.105 | 2.6538 | 309.3398
1998-03-30 | 9:43 | -0.0045776 | 2.869 | -3.473 | 0.3504 | 0.4219 | 0.1204 | 5.1867 | 11.2818 | 0.0979 |  | 0.3587 | 371.2354 | 0.5923 | 2.5293 | 0.105 | 2.6562 | 306.8984
1998-03-30 | 9:43 | -0.0045776 | 2.9178 | -3.473 | 0.3505 | 0.422 | 0.1279 | 5.2258 | 11.282 | 0.0979 |  | 0.3587 | 371.2354 | 0.4397 | 2.5305 | 0.1062 | 2.6562 | 308.1192
1998-03-30 | 9:43 | -0.0045776 | 2.9178 | -3.473 | 0.3505 | 0.422 | 0.1279 | 5.2258 | 11.282 | 0.0979 |  | 0.3587 | 371.2354 | 0.4397 | 2.5305 | 0.1062 | 2.6562 | 308.1192
1998-03-30 | 9:43 | -0.0039673 | 2.8694 | -2.6684 | 0.3505 | 0.3798 | 0.128 | 5.2261 | 11.2822 | 0.033 |  | 0.3587 | 370.625 | 0.4397 | 2.5305 | 0.105 | 2.6562 | 308.1192
1998-03-30 | 9:43 | -0.0048828 | 2.9178 | -3.473 | 0.3505 | 0.422 | 0.1204 | 5.1869 | 11.2368 | 0.033 |  | 0.3465 | 371.2354 | 0.2872 | 2.5305 | 0.1025 | 2.655 | 306.8984
1998-03-30 | 9:43 | -0.0045776 | 2.9154 | -3.473 | 0.3551 | 0.4216 | 0.1351 | 5.2616 | 11.3244 | 0.033 |  | 0.3587 | 373.0664 | 0.4397 | 2.5305 | 0.105 | 2.6562 | 308.1192
1998-03-30 | 9:43 | -0.0042725 | 2.9133 | -3.473 | 0.3501 | 0.4007 | 0.1202 | 5.3351 | 11.2783 | 0.0978 |  | 0.3587 | 373.0664 | 0.4397 | 2.5305 | 0.105 | 2.6538 | 308.1192
1998-03-30 | 9:43 | -0.0039673 | 2.7629 | -3.473 | 0.3498 | 0.4003 | 0.12 | 5.1788 | 11.2311 | 0.033 |  | 0.3709 | 373.6768 | 0.5923 | 2.5317 | 0.105 | 2.655 | 309.3398
1998-03-30 | 9:43 | -0.0045776 | 2.909 | -3.473 | 0.3546 | 0.4207 | 0.1347 | 5.2542 | 11.2747 | 0.1915 |  | 0.3709 | 373.0664 | 0.4397 | 2.5317 | 0.1038 | 2.655 | 308.1192
1998-03-30 | 9:43 | -0.0045776 | 2.909 | -3.473 | 0.3546 | 0.4207 | 0.1347 | 5.2542 | 11.2747 | 0.1915 |  | 0.3709 | 373.0664 | 0.4397 | 2.5317 | 0.1038 | 2.655 | 308.1192
1998-03-30 | 9:43 | -0.0042725 | 2.8604 | -2.6706 | 0.3497 | 0.4001 | 0.1199 | 5.2921 | 11.2296 | 0.0977 |  | 0.3465 | 373.0664 | 0.4397 | 2.5317 | 0.105 | 2.655 | 308.1192
1998-03-30 | 9:43 | -0.0042725 | 2.9092 | -2.3864 | 0.3546 | 0.4001 | 0.1199 | 5.2544 | 11.2299 | 0.033 |  | 0.3587 | 373.6768 | 0.5923 | 2.5305 | 0.105 | 2.655 | 308.1192
1998-03-30 | 9:43 | -0.0045776 | 2.9102 | -3.473 | 0.3448 | 0.4208 | 0.1275 | 5.3314 | 11.2307 | 0.033 |  | 0.3587 | 373.0664 | 0.4397 | 2.5317 | 0.105 | 2.655 | 308.1192
1998-03-30 | 9:43 | -0.0039673 | 2.9104 | -3.473 | 0.3547 | 0.4209 | 0.1275 | 5.2174 | 11.2309 | 0.0977 |  | 0.3587 | 373.0664 | 0.4397 | 2.5305 | 0.105 | 2.655 | 297.1328
1998-03-30 | 9:43 | -0.0045776 | 2.8625 | -3.1452 | 0.3499 | 0.3788 | 0.12 | 5.1399 | 11.2314 | 0.033 |  | 0.3587 | 373.0664 | 0.2872 | 2.5305 | 0.105 | 2.655 | 297.1328
1998-03-30 | 9:43 | -0.0045776 | 2.8625 | -3.1452 | 0.3499 | 0.3788 | 0.12 | 5.1399 | 11.2314 | 0.033 |  | 0.3587 | 373.0664 | 0.2872 | 2.5305 | 0.105 | 2.655 | 297.1328
1998-03-30 | 9:43 | -0.0042725 | 2.9592 | -3.473 | 0.3499 | 0.4004 | 0.1276 | 5.2184 | 11.2766 | 0.033 |  | 0.3587 | 374.8975 | 0.2872 | 2.5305 | 0.1038 | 2.655 | 297.1328
1998-03-30 | 9:43 | -0.0042725 | 2.9592 | -3.473 | 0.3499 | 0.4004 | 0.1276 | 5.2184 | 11.2766 | 0.033 |  | 0.3587 | 374.8975 | 0.2872 | 2.5305 | 0.1038 | 2.655 | 297.1328
1998-03-30 | 9:43 | -0.0045776 | 2.8631 | -3.473 | 0.3499 | 0.4005 | 0.1201 | 5.2188 | 11.2769 | 0.1916 |  | 0.3709 | 374.2871 | 0.2872 | 2.5305 | 0.105 | 2.644 | 297.1328
1998-03-30 | 9:43 | -0.0048828 | 2.9119 | -3.473 | 0.3499 | 0.4211 | 0.1201 | 5.219 | 11.3214 | 0.1916 |  | 0.3587 | 375.5078 | 0.4397 | 2.5305 | 0.105 | 2.6428 | 297.1328
1998-03-30 | 9:43 | -0.0045776 | 2.8632 | -3.473 | 0.3499 | 0.4211 | 0.1201 | 5.101 | 11.277 | 0.033 |  | 0.3587 | 374.8975 | 0.4397 | 2.5293 | 0.1062 | 2.6428 | 295.9121
1998-03-30 | 9:43 | -0.0042725 | 2.9111 | -3.473 | 0.3449 | 0.4004 | 0.12 | 5.2566 | 11.2314 | 0.033 |  | 0.3465 | 374.8975 | 0.4397 | 2.5305 | 0.105 | 2.6428 | 295.9121
1998-03-30 | 9:43 | -0.0045776 | 2.9584 | -3.473 | 0.3498 | 0.4209 | 0.1275 | 5.5154 | 11.1851 | 0.033 |  | 0.3465 | 374.8975 | 0.5923 | 2.5305 | 0.105 | 2.644 | 298.3535
1998-03-30 | 9:43 | -0.0045776 | 2.958 | -3.473 | 0.3547 | 0.4002 | 0.12 | 5.3687 | 11.2306 | 0.033 |  | 0.3587 | 374.8975 | 0.5923 | 2.5305 | 0.105 | 2.644 | 297.1328
1998-03-30 | 9:43 | -0.0042725 | 2.958 | -3.473 | 0.3547 | 0.4002 | 0.12 | 5.3687 | 11.2306 | 0.033 |  | 0.3587 | 374.8975 | 0.5923 | 2.5305 | 0.105 | 2.644 | 297.1328
1998-03-30 | 9:43 | -0.0045776 | 2.9094 | -3.473 | 0.3497 | 0.4001 | 0.12 | 5.2928 | 11.23 | 0.0977 |  | 0.3465 | 373.6768 | 0.2872 | 2.5183 | 0.1038 | 2.644 | 295.9121
1998-03-30 | 9:43 | -0.0042725 | 2.8608 | -3.473 | 0.3497 | 0.4207 | 0.1199 | 5.4047 | 11.1842 | 0.0977 |  | 0.3465 | 373.0664 | 0.4397 | 2.5183 | 0.1038 | 2.6428 | 297.1328
1998-03-30 | 9:43 | -0.0045776 | 2.8608 | -3.473 | 0.3497 | 0.4207 | 0.1199 | 5.4047 | 11.1842 | 0.0977 |  | 0.3465 | 373.0664 | 0.4397 | 2.5183 | 0.1038 | 2.6428 | 297.1328
1998-03-30 | 9:43 | -0.0045776 | 2.8114 | -3.473 | 0.3497 | 0.3786 | 0.1274 | 5.2543 | 11.2298 | 0.0977 |  | 0.3465 | 373.0664 | 0.4397 | 2.5195 | 0.105 | 2.6428 | 295.9121
1998-03-30 | 9:43 | -0.0042725 | 2.811 | -3.473 | 0.3497 | 0.4001 | 0.1199 | 5.1373 | 11.2295 | 0.033 |  | 0.3587 | 373.0664 | 0.4397 | 2.5195 | 0.105 | 2.6428 | 297.1328
1998-03-30 | 9:43 | -0.0042725 | 2.811 | -3.473 | 0.3497 | 0.4001 | 0.1199 | 5.1373 | 11.2295 | 0.033 |  | 0.3587 | 373.0664 | 0.4397 | 2.5195 | 0.105 | 2.6428 | 297.1328
1998-03-30 | 9:43 | -0.0045776 | 2.8598 | -3.473 | 0.3545 | 0.4206 | 0.1346 | 5.2534 | 11.2741 | 0.0977 |  | 0.3465 | 373.0664 | 0.5923 | 2.5195 | 0.105 | 2.6453 | 298.3535
1998-03-30 | 9:43 | -0.0045776 | 2.8603 | -3.473 | 0.3497 | 0.4001 | 0.1199 | 5.2539 | 11.2295 | 0.0977 |  | 0.3587 | 373.0664 | 0.4397 | 2.5195 | 0.105 | 2.644 | 295.9121
1998-03-30 | 9:43 | -0.0045776 | 2.8599 | -3.473 | 0.3496 | 0.4206 | 0.1274 | 5.2916 | 11.2743 | 0.0977 |  | 0.3465 | 372.4561 | 0.5923 | 2.5183 | 0.105 | 2.6416 | 295.9121
1998-03-30 | 9:43 | -0.0045776 | 2.8599 | -3.473 | 0.3496 | 0.4206 | 0.1274 | 5.2916 | 11.2743 | 0.0977 |  | 0.3465 | 372.4561 | 0.5923 | 2.5183 | 0.105 | 2.6416 | 295.9121
1998-03-30 | 9:43 | -0.0042725 | 2.8599 | -3.473 | 0.3447 | 0.4 | 0.1199 | 5.215 | 11.2292 | 0.0977 |  | 0.3709 | 371.8457 | 0.5923 | 2.5195 | 0.105 | 2.644 | 297.1328
1998-03-30 | 9:43 | -0.0042725 | 2.9085 | -3.473 | 0.3545 | 0.4206 | 0.1274 | 5.2536 | 11.2743 | 0.1915 |  | 0.3709 | 370.625 | 0.4397 | 2.5183 | 0.1062 | 2.6428 | 298.3535
1998-03-30 | 9:43 | -0.0045776 | 2.86 | -3.473 | 0.3545 | 0.4206 | 0.1121 | 5.2537 | 11.1836 | 0.0977 |  | 0.3709 | 370.625 | 0.5923 | 2.5183 | 0.105 | 2.6306 | 297.1328
1998-03-30 | 9:43 | -0.0042725 | 2.9087 | -3.473 | 0.3497 | 0.4001 | 0.1199 | 5.2154 | 11.2745 | 0.0977 |  | 0.3465 | 371.2354 | 0.2872 | 2.5183 | 0.105 | 2.6306 | 297.1328
1998-03-30 | 9:43 | -0.0042725 | 2.9087 | -3.473 | 0.3497 | 0.4001 | 0.1199 | 5.2154 | 11.2745 | 0.0977 |  | 0.3465 | 371.2354 | 0.2872 | 2.5183 | 0.105 | 2.6306 | 297.1328
1998-03-30 | 9:43 | -0.0045776 | 2.8115 | -3.473 | 0.3447 | 0.4001 | 0.1199 | 5.2161 | 11.23 | 0.0977 |  | 0.3465 | 370.625 | 0.4397 | 2.5183 | 0.1038 | 2.6318 | 295.9121
1998-03-30 | 9:43 | -0.0042725 | 2.8115 | -3.473 | 0.3447 | 0.4001 | 0.1199 | 5.2161 | 11.23 | 0.0977 |  | 0.3465 | 370.625 | 0.4397 | 2.5183 | 0.1038 | 2.6318 | 295.9121
1998-03-30 | 9:43 | -0.0042725 | 2.8602 | -3.473 | 0.3497 | 0.4001 | 0.1199 | 5.1766 | 11.2295 | 0.0977 |  | 0.3465 | 371.2354 | 0.4397 | 2.5183 | 0.1038 | 2.6318 | 297.1328
1998-03-30 | 9:43 | -0.0045776 | 2.8596 | -3.473 | 0.3496 | 0.4 | 0.1121 | 5.2147 | 11.229 | 0.0977 |  | 0.3587 | 371.2354 | 0.5923 | 2.5061 | 0.1038 | 2.6318 | 295.9121
1998-03-30 | 9:43 | -0.0045776 | 2.8596 | -3.473 | 0.3496 | 0.4 | 0.1121 | 5.2147 | 11.229 | 0.0977 |  | 0.3587 | 371.2354 | 0.5923 | 2.5061 | 0.1038 | 2.6318 | 295.9121
1998-03-30 | 9:43 | -0.0042725 | 2.8598 | -3.473 | 0.3496 | 0.4 | 0.1199 | 5.2534 | 11.1834 | 0.033 |  | 0.3587 | 369.4043 | 0.4397 | 2.5073 | 0.105 | 2.6331 | 295.9121
1998-03-30 | 9:43 | -0.0042725 | 2.8106 | -3.473 | 0.3447 | 0.4206 | 0.1121 | 5.2534 | 11.2291 | 0.0977 |  | 0.3465 | 368.7939 | 0.4397 | 2.5085 | 0.105 | 2.6331 | 295.9121
1998-03-30 | 9:43 | -0.0042725 | 2.8595 | -3.473 | 0.3545 | 0.4205 | 0.1199 | 5.253 | 11.2739 | 0.033 |  | 0.3587 | 368.7939 | 0.5923 | 2.5061 | 0.105 | 2.6318 | 297.1328
1998-03-30 | 9:43 | -0.0045776 | 2.8097 | -3.473 | 0.3496 | 0.3999 | 0.1198 | 5.2524 | 11.2284 | 0.033 |  | 0.3465 | 368.7939 | 0.4397 | 2.5073 | 0.105 | 2.6318 | 295.9121
1998-03-30 | 9:43 | -0.0045776 | 2.8097 | -3.473 | 0.3496 | 0.3999 | 0.1198 | 5.2524 | 11.2284 | 0.033 |  | 0.3465 | 368.7939 | 0.4397 | 2.5073 | 0.105 | 2.6318 | 295.9121
1998-03-30 | 9:43 | -0.0042725 | 2.7595 | -3.473 | 0.3495 | 0.3998 | 0.1273 | 5.252 | 11.1825 | 0.0977 |  | 0.3465 | 368.1836 | 0.2872 | 2.5073 | 0.105 | 2.6331 | 297.1328
1998-03-30 | 9:43 | -0.0042725 | 2.8088 | -3.473 | 0.3394 | 0.4203 | 0.112 | 5.174 | 11.1354 | 0.033 |  | 0.3465 | 368.1836 | 0.2872 | 2.5061 | 0.105 | 2.6306 | 295.9121
1998-03-30 | 9:43 | -0.0042725 | 2.8088 | -3.473 | 0.3394 | 0.4203 | 0.112 | 5.174 | 11.1354 | 0.033 |  | 0.3465 | 368.1836 | 0.2872 | 2.5061 | 0.105 | 2.6306 | 295.9121
1998-03-30 | 9:43 | -0.0042725 | 2.8587 | -3.473 | 0.3495 | 0.4204 | 0.112 | 5.252 | 11.2282 | 0.1914 |  | 0.3343 | 368.7939 | 0.4397 | 2.5073 | 0.105 | 2.6318 | 295.9121
1998-03-30 | 9:43 | -0.0042725 | 2.9077 | -3.473 | 0.3446 | 0.4205 | 0.1199 | 5.2142 | 11.1829 | 0.033 |  | 0.3587 | 368.7939 | 0.4397 | 2.5073 | 0.1038 | 2.6318 | 297.1328
1998-03-30 | 9:43 | -0.0042725 | 2.9077 | -3.473 | 0.3446 | 0.4205 | 0.1199 | 5.2142 | 11.1829 | 0.033 |  | 0.3587 | 368.7939 | 0.4397 | 2.5073 | 0.1038 | 2.6318 | 297.1328
1998-03-30 | 9:43 | -0.0042725 | 2.8597 | -3.473 | 0.3496 | 0.3785 | 0.1121 | 5.2148 | 11.229 | 0.0977 |  | 0.3587 | 368.7939 | 0.5923 | 2.5085 | 0.105 | 2.6331 | 298.3535
1998-03-30 | 9:43 | -0.0039673 | 2.8112 | -3.473 | 0.3497 | 0.4207 | 0.1121 | 5.1375 | 11.2296 | 0.0977 |  | 0.3587 | 369.4043 | 0.4397 | 2.5073 | 0.105 | 2.6196 | 295.9121
1998-03-30 | 9:44 | -0.0045776 | 2.8119 | -3.473 | 0.3448 | 0.4002 | 0.1121 | 5.1777 | 11.1845 | 0.033 |  | 0.3465 | 368.1836 | 0.2872 | 2.4951 | 0.105 | 2.6184 | 295.9121
1998-03-30 | 9:44 | -0.0045776 | 2.8119 | -3.473 | 0.3448 | 0.4002 | 0.1121 | 5.1777 | 11.1845 | 0.033 |  | 0.3465 | 368.1836 | 0.2872 | 2.4951 | 0.105 | 2.6184 | 295.9121
1998-03-30 | 9:44 | -0.0045776 | 2.8612 | -3.473 | 0.3448 | 0.4002 | 0.1121 | 5.2165 | 11.2303 | 0.0977 |  | 0.3587 | 369.4043 | 0.4397 | 2.4939 | 0.1038 | 2.6196 | 297.1328
1998-03-30 | 9:44 | -0.0045776 | 2.8613 | -3.473 | 0.3498 | 0.4002 | 0.1121 | 5.2167 | 11.2304 | 0.0977 |  | 0.3465 | 369.4043 | 0.4397 | 2.4939 | 0.1038 | 2.6196 | 295.9121
1998-03-30 | 9:44 | -0.0045776 | 2.8613 | -3.473 | 0.3498 | 0.4002 | 0.1121 | 5.2167 | 11.2304 | 0.0977 |  | 0.3465 | 369.4043 | 0.4397 | 2.4939 | 0.1038 | 2.6196 | 295.9121
1998-03-30 | 9:44 | -0.0045776 | 2.8615 | -3.473 | 0.3448 | 0.4002 | 0.1122 | 5.2169 | 11.2305 | 0.0977 |  | 0.3587 | 368.7939 | 0.4397 | 2.4951 | 0.105 | 2.6208 | 295.9121
1998-03-30 | 9:44 | -0.0042725 | 2.8609 | -3.1453 | 0.3497 | 0.4207 | 0.1121 | 5.2547 | 11.2751 | 0.0977 |  | 0.3587 | 368.1836 | 0.2872 | 2.4951 | 0.1038 | 2.6196 | 297.1328
1998-03-30 | 9:44 | -0.0048828 | 2.8605 | -3.473 | 0.3497 | 0.4207 | 0.1121 | 5.1769 | 11.2747 | 0.1915 |  | 0.3709 | 369.4043 | 0.5923 | 2.4951 | 0.105 | 2.6196 | 297.1328
1998-03-30 | 9:44 | -0.0042725 | 2.8602 | -3.473 | 0.3345 | 0.4 | 0.1121 | 5.1765 | 11.2294 | 0.033 |  | 0.3587 | 371.2354 | 0.4397 | 2.4939 | 0.1062 | 2.6208 | 295.9121
1998-03-30 | 9:44 | -0.0042725 | 3.0027 | -3.473 | 0.3446 | 0.3999 | 0.1199 | 5.4758 | 11.2286 | 0.0977 |  | 0.3587 | 371.2354 | 0.4397 | 2.4951 | 0.105 | 2.6196 | 295.9121
1998-03-30 | 9:44 | -0.0042725 | 2.9071 | -3.473 | 0.3495 | 0.4204 | 0.112 | 5.29 | 11.3174 | 0.0977 |  | 0.3587 | 371.2354 | 0.4397 | 2.4939 | 0.1038 | 2.6196 | 297.1328
1998-03-30 | 9:44 | -0.0042725 | 2.8583 | -3.473 | 0.3495 | 0.3998 | 0.112 | 5.1352 | 11.2729 | 0.033 |  | 0.3343 | 371.2354 | 0.5923 | 2.4951 | 0.1062 | 2.6196 | 295.9121
1998-03-30 | 9:44 | -0.0045776 | 2.8578 | -3.473 | 0.3394 | 0.3997 | 0.112 | 5.251 | 11.1817 | 0.0977 |  | 0.3587 | 370.0146 | 0.4397 | 2.4951 | 0.105 | 2.6208 | 297.1328
1998-03-30 | 9:44 | -0.0045776 | 2.8087 | -3.473 | 0.3394 | 0.3782 | 0.112 | 5.2512 | 11.1819 | 0.0977 |  | 0.3587 | 371.8457 | 0.4397 | 2.4951 | 0.1038 | 2.6208 | 295.9121
1998-03-30 | 9:44 | -0.0042725 | 2.8088 | -3.473 | 0.3495 | 0.3997 | 0.112 | 5.174 | 11.2277 | 0.1914 |  | 0.3465 | 370.625 | 0.4397 | 2.4951 | 0.1038 | 2.6184 | 295.9121
1998-03-30 | 9:44 | -0.0042725 | 2.8582 | -3.473 | 0.3495 | 0.4203 | 0.1198 | 5.135 | 11.2278 | 0.0977 |  | 0.3465 | 370.625 | 0.4397 | 2.4939 | 0.1038 | 2.6074 | 295.9121
1998-03-30 | 9:44 | -0.0045776 | 2.8578 | -3.473 | 0.3445 | 0.3997 | 0.1198 | 5.2126 | 11.3167 | 0.0977 |  | 0.3587 | 372.4561 | 0.4397 | 2.4951 | 0.1038 | 2.6062 | 298.3535
1998-03-30 | 9:44 | -0.0045776 | 2.8578 | -3.473 | 0.3445 | 0.3997 | 0.1198 | 5.2126 | 11.3167 | 0.0977 |  | 0.3587 | 372.4561 | 0.4397 | 2.4951 | 0.1038 | 2.6062 | 298.3535
1998-03-30 | 9:44 | -0.0042725 | 2.8581 | -3.473 | 0.3445 | 0.3998 | 0.112 | 5.1349 | 11.317 | 0.033 |  | 0.3587 | 372.4561 | 0.4397 | 2.4951 | 0.105 | 2.6086 | 295.9121
1998-03-30 | 9:44 | -0.0045776 | 2.858 | -3.473 | 0.3394 | 0.4203 | 0.1198 | 5.2893 | 11.2726 | 0.0977 |  | 0.3465 | 373.0664 | 0.2872 | 2.4951 | 0.105 | 2.6062 | 295.9121
1998-03-30 | 9:44 | -0.0045776 | 2.858 | -3.473 | 0.3394 | 0.4203 | 0.1198 | 5.2893 | 11.2726 | 0.0977 |  | 0.3465 | 373.0664 | 0.2872 | 2.4951 | 0.105 | 2.6062 | 295.9121
1998-03-30 | 9:44 | -0.0039673 | 2.9066 | -3.473 | 0.3495 | 0.3998 | 0.1198 | 5.2514 | 11.2278 | 0.0977 |  | 0.3587 | 373.0664 | 0.4397 | 2.4951 | 0.105 | 2.6062 | 295.9121
1998-03-30 | 9:44 | -0.0045776 | 2.858 | -3.473 | 0.3445 | 0.4203 | 0.112 | 5.2894 | 11.1819 | 0.0977 |  | 0.3587 | 373.0664 | 0.4397 | 2.4951 | 0.1038 | 2.6062 | 298.3535
1998-03-30 | 9:44 | -0.0045776 | 2.8573 | -3.1457 | 0.3444 | 0.4202 | 0.1119 | 5.1732 | 11.2271 | 0.0976 |  | 0.3587 | 373.6768 | 0.4397 | 2.4939 | 0.105 | 2.6074 | 295.9121
1998-03-30 | 9:44 | -0.0039673 | 2.8571 | -3.473 | 0.3494 | 0.3781 | 0.1119 | 5.3259 | 11.2719 | 0.0976 |  | 0.3465 | 373.0664 | 0.4397 | 2.4951 | 0.105 | 2.6086 | 295.9121
1998-03-30 | 9:44 | -0.0042725 | 2.8574 | -3.473 | 0.3445 | 0.3782 | 0.1038 | 5.2887 | 11.1815 | 0.033 |  | 0.3587 | 373.0664 | 0.4397 | 2.4841 | 0.105 | 2.5952 | 297.1328
1998-03-30 | 9:44 | -0.0042725 | 2.8578 | -3.473 | 0.3445 | 0.3997 | 0.1038 | 5.2126 | 11.2275 | 0.0977 |  | 0.3465 | 373.0664 | 0.5923 | 2.4609 | 0.105 | 2.5842 | 297.1328
1998-03-30 | 9:44 | -0.0042725 | 2.8583 | -3.473 | 0.3544 | 0.3998 | 0.1038 | 5.1744 | 11.1822 | 0.0977 |  | 0.3587 | 373.0664 | 0.4397 | 2.4487 | 0.1038 | 2.572 | 297.1328
1998-03-30 | 9:44 | -0.0042725 | 2.7594 | -3.473 | 0.3446 | 0.3998 | 0.112 | 5.1747 | 11.2281 | 0.033 |  | 0.3587 | 373.0664 | 0.2872 | 2.4365 | 0.1038 | 2.5598 | 295.9121
1998-03-30 | 9:44 | -0.0045776 | 2.8097 | -3.473 | 0.3446 | 0.3999 | 0.112 | 5.2139 | 11.2284 | 0.033 |  | 0.3587 | 373.0664 | 0.4397 | 2.4255 | 0.105 | 2.5488 | 297.1328
1998-03-30 | 9:44 | -0.0045776 | 2.8588 | -3.473 | 0.3495 | 0.3999 | 0.112 | 5.1358 | 11.1826 | 0.033 |  | 0.3465 | 373.0664 | 0.4397 | 2.4011 | 0.116 | 2.5256 | 295.9121
1998-03-30 | 9:44 | -0.0042725 | 2.8586 | -3.473 | 0.3446 | 0.3998 | 0.112 | 5.1355 | 11.1359 | 0.033 |  | 0.3587 | 372.4561 | 0.4397 | 2.3889 | 0.1172 | 2.5134 | 295.9121
1998-03-30 | 9:44 | -0.0042725 | 2.8586 | -3.473 | 0.3446 | 0.3998 | 0.112 | 5.1355 | 11.1359 | 0.033 |  | 0.3587 | 372.4561 | 0.4397 | 2.3889 | 0.1172 | 2.5134 | 295.9121
1998-03-30 | 9:44 | -0.0045776 | 2.8588 | -3.473 | 0.3495 | 0.4204 | 0.1198 | 5.2523 | 11.2284 | 0.2475 |  | 0.3587 | 372.4561 | 0.4397 | 2.3767 | 0.116 | 2.5 | 297.1328
1998-03-30 | 9:44 | -0.0042725 | 2.7594 | -3.473 | 0.3395 | 0.3998 | 0.112 | 5.1746 | 11.1358 | 0.0977 |  | 0.3587 | 373.6768 | 0.4397 | 2.3535 | 0.1172 | 2.4902 | 297.1328
1998-03-30 | 9:44 | -0.0042725 | 2.7598 | -3.473 | 0.3395 | 0.3784 | 0.1038 | 5.2524 | 11.2285 | 0.033 |  | 0.3587 | 373.0664 | 0.5923 | 2.3547 | 0.1172 | 2.489 | 299.5742
1998-03-30 | 9:44 | -0.0048828 | 2.8591 | -3.473 | 0.3446 | 0.3999 | 0.112 | 5.2906 | 11.2285 | 0.0977 |  | 0.3587 | 372.4561 | 0.4397 | 2.3535 | 0.1172 | 2.489 | 297.1328
1998-03-30 | 9:44 | -0.0048828 | 2.8591 | -3.473 | 0.3446 | 0.3999 | 0.112 | 5.2906 | 11.2285 | 0.0977 |  | 0.3587 | 372.4561 | 0.4397 | 2.3535 | 0.1172 | 2.489 | 297.1328
1998-03-30 | 9:44 | -0.0042725 | 2.8099 | -2.3869 | 0.3395 | 0.3784 | 0.1039 | 5.2526 | 11.2736 | 0.033 |  | 0.3587 | 373.0664 | 0.4397 | 2.3535 | 0.116 | 2.4878 | 297.1328
1998-03-30 | 9:44 | -0.0045776 | 2.8099 | -3.473 | 0.3446 | 0.3784 | 0.112 | 5.2142 | 11.4045 | 0.0977 |  | 0.3465 | 372.4561 | 0.5923 | 2.3535 | 0.116 | 2.489 | 297.1328
1998-03-30 | 9:44 | -0.0045776 | 2.8099 | -3.473 | 0.3446 | 0.3784 | 0.112 | 5.2142 | 11.4045 | 0.0977 |  | 0.3465 | 372.4561 | 0.5923 | 2.3535 | 0.116 | 2.489 | 297.1328
1998-03-30 | 9:44 | -0.0042725 | 2.81 | -3.473 | 0.3446 | 0.4205 | 0.112 | 5.2527 | 11.318 | 0.0977 |  | 0.3587 | 372.4561 | 0.4397 | 2.3523 | 0.1172 | 2.489 | 295.9121
1998-03-30 | 9:44 | -0.0042725 | 2.8587 | -3.1456 | 0.3446 | 0.3998 | 0.112 | 5.2522 | 11.2283 | 0.033 |  | 0.3587 | 373.6768 | 0.4397 | 2.3535 | 0.1184 | 2.489 | 297.1328
[11 empty] | Revised Observed | 0.40957 | 373.7836 | 0.56212 | 2.9531 | 0.094851 | 3.0634 | 378.7758
[11 empty] | Revised Baseline | 0.028695 | 372.863 | 0.58912 | 0.0010667 | 0.0095708 | 0.020487 | -0.44749
[11 empty] | L601_01 | CO | CO2 | HCl | NO | NO2 | NOX | SO2/R2
CEM Duration
[12 empty] | CEM Start | Stop | Duration | Duration (min)
[12 empty] | 9:17 | 9:44 | 0:27 | 26.9333

## Run 2 Flow Rate and CEM Data
Sample Train Volumetric Flow Rate Data and CEM Data
L601 - M116A2 Hand Grenade Simulator
Legend | [12 empty] | Legend
Cell Color | Description | [10 empty] | Cell Color | Description
| Flow rate data used to quantify flow meter instrumentation bias - pump off. | [11 empty] | CEM data used to quantify background concentration.
| Flow rate data in transition - pump turned on but prior to detonation. | [11 empty] | CEM data used to quantify test concentration.
Flow rate data used to quantify sample volume - pump on.
Sample Train Volumetric Flow Rate (ft3/min)
Date | Time | Fire | RB 1 C1 | RB 1 C2 | RB 1 C3 | RB 1 C4 | RB 2 C1 | RB 2 C2 | RB 2 C3 | RB 2 C4 |  | CEM Concentration (ppmv) | [5 empty] | Concentration (ppbv)
|  |  | (TSP Train A) | (PM10 Train A) | (SVOC Train A) | (D/F Train A) | (SVOC Train B) | (TSP Train B) | (PM10 Train B) | (D/F Train B) |  | CO | CO2 | HCl | NO | NO2 | NOX | SO2/R2
1998-03-30 | 11:08 | -0.0045776 | 3.0875 | -3.473 | 0.052 | -0.071 | -0.067 | 5.609 | 11.1307 | 0.033 |  | 0.0169 | 381.001 | 0.2872 | 0.0012 | 0.0085 | 0.0183 | -0.7188
1998-03-30 | 11:08 | -0.0045776 | 3.0878 | -3.473 | 0.052 | -0.071 | -0.067 | 5.6093 | 11.0354 | 0.033 |  | 0.0047 | 381.6113 | 0.2872 | 0.0024 | 0.0073 | 0.0195 | -1.9394
1998-03-30 | 11:08 | -0.0045776 | 3.1328 | -3.473 | 0.052 | -0.071 | -0.067 | 5.5741 | 11.0834 | 0.033 |  | 0.0047 | 380.3906 | 0.2872 | 0.0012 | 0.0098 | 0.0195 | -1.9394
1998-03-30 | 11:08 | -0.0042725 | 3.1775 | -3.473 | 0.052 | -0.071 | -0.067 | 5.6091 | 11.0834 | 0.033 |  | 0.0169 | 381.001 | 0.4397 | 0.0012 | 0.0085 | 0.0195 | 0.502
1998-03-30 | 11:08 | -0.0042725 | 3.1329 | -3.473 | 0.052 | -0.071 | -0.067 | 5.644 | 11.0353 | 0.033 |  | 0.0047 | 380.3906 | 0.2872 | 0.0037 | 0.0085 | 0.0195 | -0.7188
1998-03-30 | 11:08 | -0.0042725 | 3.088 | -3.473 | 0.052 | -0.071 | -0.067 | 5.7808 | 11.0837 | 0.033 |  | 0.0169 | 379.7803 | 0.2872 | 0.0012 | 0.0098 | 0.0195 | -1.9394
1998-03-30 | 11:08 | -0.0045776 | 3.0419 | -3.473 | 0.052 | -0.071 | -0.067 | 5.5742 | 10.9863 | 0.033 |  | 0.0169 | 380.3906 | 0.4397 | 0.0012 | 0.0085 | 0.0208 | -1.9394
1998-03-30 | 11:08 | -0.0045776 | 3.133 | -3.473 | 0.052 | -0.071 | -0.067 | 5.6441 | 10.9363 | 0.033 |  | 0.0047 | 381.6113 | 0.2872 | 0.0024 | 0.0098 | 0.0208 | -1.9394
1998-03-30 | 11:08 | -0.0042725 | 3.1326 | -3.473 | 0.052 | -0.071 | -0.067 | 5.6088 | 11.0351 | 0.033 |  | 0.0169 | 380.3906 | 0.2872 | 0.0024 | 0.0098 | 0.0208 | -1.9394
1998-03-30 | 11:08 | -0.0042725 | 3.0871 | -3.473 | 0.052 | -0.071 | -0.067 | 5.6434 | 11.035 | 0.033 |  | 0.0047 | 380.3906 | 0.2872 | 0.0024 | 0.0085 | 0.0195 | -0.7188
1998-03-30 | 11:08 | -0.0042725 | 3.133 | -3.473 | 0.052 | -0.071 | -0.067 | 5.6093 | 10.9362 | 0.033 |  | 0.0047 | 374.2871 | 0.2872 | 0.0024 | 0.0085 | 0.0208 | -0.7188
1998-03-30 | 11:08 | -0.0042725 | 3.1332 | -3.473 | 0.052 | -0.071 | -0.067 | 5.5391 | 11.0355 | 0.033 |  | 0.0169 | 374.8975 | 0.2872 | 0.0012 | 0.0098 | 0.0208 | -0.7188
1998-03-30 | 11:08 | -0.0042725 | 3.2218 | -3.473 | 0.052 | -0.071 | -0.067 | 5.644 | 10.9863 | 0.033 |  | 0.0047 | 374.8975 | 0.4397 | 0.0024 | 0.0085 | 0.0195 | -0.7188
1998-03-30 | 11:08 | -0.0042725 | 3.1327 | -3.473 | 0.052 | -0.071 | -0.067 | 5.5385 | 10.9861 | 0.033 |  | 0.0169 | 374.2871 | 0.4397 | 0.0012 | 0.0085 | 0.0195 | -1.9394
1998-03-30 | 11:08 | -0.0042725 | 3.1327 | -3.473 | 0.052 | -0.071 | -0.067 | 5.5385 | 10.9861 | 0.033 |  | 0.0169 | 374.2871 | 0.4397 | 0.0012 | 0.0085 | 0.0195 | -1.9394
1998-03-30 | 11:08 | -0.0042725 | 3.087 | -3.473 | 0.052 | -0.071 | -0.067 | 5.6084 | 10.9858 | 0.033 |  | 0.0047 | 375.5078 | 0.4397 | 0.0012 | 0.0085 | 0.0195 | -1.9394
1998-03-30 | 11:08 | -0.0045776 | 3.2218 | -3.473 | 0.052 | -0.071 | -0.067 | 5.6785 | 11.0354 | 0.033 |  | -0.0075 | 374.2871 | 0.2872 | 0 | 0.0085 | 0.0183 | -1.9394
1998-03-30 | 11:08 | -0.0042725 | 3.0876 | -3.473 | 0.052 | -0.071 | -0.067 | 5.6439 | 11.0353 | 0.033 |  | 0.0169 | 374.8975 | 0.2872 | 0.0012 | 0.0098 | 0.022 | -0.7188
1998-03-30 | 11:08 | -0.0042725 | 3.2208 | -3.473 | 0.052 | -0.071 | -0.067 | 5.9115 | 11.0347 | 0.033 |  | 0.0169 | 374.8975 | 0.4397 | 0.0012 | 0.0098 | 0.0208 | -0.7188
1998-03-30 | 11:08 | -0.0045776 | 3.1324 | -3.473 | 0.052 | -0.071 | -0.067 | 5.6779 | 11.0831 | 0.033 |  | 0.0169 | 374.2871 | 0.4397 | 0.0012 | 0.0085 | 0.0195 | -0.7188
1998-03-30 | 11:08 | -0.0039673 | 3.1321 | -3.473 | 0.052 | -0.071 | -0.067 | 5.6083 | 10.9857 | 0.033 |  | 0.0047 | 374.2871 | 0.2872 | 0.0012 | 0.0085 | 0.0195 | -0.7188
1998-03-30 | 11:08 | -0.0042725 | 3.1771 | -3.473 | 0.052 | -0.071 | -0.067 | 5.5736 | 11.035 | 0.033 |  | 0.0047 | 375.5078 | 0.2872 | 0.0012 | 0.0085 | 0.0195 | -0.7188
1998-03-30 | 11:08 | -0.0042725 | 3.1771 | -3.473 | 0.052 | -0.071 | -0.067 | 5.5736 | 11.035 | 0.033 |  | 0.0047 | 375.5078 | 0.2872 | 0.0012 | 0.0085 | 0.0195 | -0.7188
1998-03-30 | 11:08 | -0.0042725 | 3.0869 | -3.473 | 0.052 | -0.071 | -0.067 | 5.6776 | 10.9857 | 0.033 |  | 0.0169 | 374.8975 | 0.2872 | 0.0012 | 0.0085 | 0.0208 | -0.7188
1998-03-30 | 11:09 | -0.0042725 | 3.177 | -3.473 | 0.052 | -0.071 | -0.067 | 5.6085 | 10.9858 | 0.033 |  | 0.0169 | 374.2871 | 0.4397 | 0.0012 | 0.0085 | 0.0195 | -1.9394
1998-03-30 | 11:09 | -0.0042725 | 3.177 | -3.473 | 0.052 | -0.071 | -0.067 | 5.6085 | 10.9858 | 0.033 |  | 0.0169 | 374.2871 | 0.4397 | 0.0012 | 0.0085 | 0.0195 | -1.9394
1998-03-30 | 11:09 | -0.0042725 | 3.0871 | -3.473 | 0.052 | -0.071 | -0.067 | 5.5025 | 10.9859 | 0.033 |  | 0.0169 | 374.8975 | 0.2872 | 0.0012 | 0.0085 | 0.0208 | 0.502
1998-03-30 | 11:09 | -0.0042725 | 3.1323 | -3.473 | 0.052 | -0.071 | -0.067 | 5.5024 | 11.0349 | 0.033 |  | 0.0047 | 374.8975 | 0.2872 | 0.0012 | 0.0085 | 0.022 | -0.7188
1998-03-30 | 11:09 | -0.0045776 | 3.1324 | -3.473 | 0.052 | -0.071 | -0.067 | 5.6779 | 11.035 | 0.033 |  | -0.0075 | 374.8975 | 0.4397 | 0.0012 | 0.0098 | 0.0195 | -1.9394
1998-03-30 | 11:09 | -0.0045776 | 3.1326 | -3.473 | 0.052 | -0.071 | -0.067 | 5.5384 | 10.986 | 0.033 |  | 0.0047 | 374.8975 | 0.2872 | 0.0024 | 0.0085 | 0.0195 | -0.7188
1998-03-30 | 11:09 | -0.0042725 | 3.1322 | -3.473 | 0.052 | -0.071 | -0.067 | 5.6083 | 11.0348 | 0.033 |  | 0.0047 | 374.8975 | 0.1346 | 0 | 0.0098 | 0.0208 | -0.7188
1998-03-30 | 11:09 | -0.0045776 | 3.1316 | -3.473 | 0.052 | -0.071 | -0.067 | 5.5726 | 10.9853 | 0.033 |  | 0.0047 | 375.5078 | 0.2872 | 0.0012 | 0.0098 | 0.0208 | -0.7188
1998-03-30 | 11:09 | -0.0045776 | 3.1316 | -3.473 | 0.052 | -0.071 | -0.067 | 5.5726 | 10.9853 | 0.033 |  | 0.0047 | 375.5078 | 0.2872 | 0.0012 | 0.0098 | 0.0208 | -0.7188
1998-03-30 | 11:09 | -0.0045776 | 3.1317 | -3.473 | 0.052 | -0.071 | -0.067 | 5.7112 | 10.9854 | 0.033 |  | 0.0291 | 374.8975 | 0.2872 | 0.0012 | 0.0098 | 0.0195 | -1.9394
1998-03-30 | 11:09 | -0.0045776 | 3.1766 | -3.473 | 0.052 | -0.071 | -0.067 | 5.5376 | 10.9856 | 0.033 |  | 0.0047 | 374.8975 | 0.2872 | 0.0012 | 0.0085 | 0.0208 | -1.9394
1998-03-30 | 11:09 | -0.0045776 | 3.0869 | -3.473 | 0.052 | -0.071 | -0.067 | 5.5379 | 11.0829 | 0.033 |  | 0.0047 | 374.8975 | 0.4397 | 0.0012 | 0.0098 | 0.0195 | -1.9394
1998-03-30 | 11:09 | -0.0042725 | 3.221 | -3.473 | 0.052 | -0.071 | -0.067 | 5.5379 | 10.9857 | 0.033 |  | 0.0169 | 378.5596 | 0.2872 | 0.0012 | 0.0085 | 0.0195 | -0.7188
1998-03-30 | 11:09 | -0.0042725 | 3.1321 | -3.473 | 0.052 | -0.071 | -0.067 | 5.5731 | 11.0347 | 0.033 |  | 0.0047 | 378.5596 | 0.2872 | 0.0024 | 0.0085 | 0.0195 | -0.7188
1998-03-30 | 11:09 | -0.0042725 | 3.132 | -3.473 | 0.052 | -0.071 | -0.067 | 5.573 | 10.9856 | 0.033 |  | 0.0169 | 378.5596 | 0.4397 | 0.0024 | 0.0085 | 0.0208 | -0.7188
1998-03-30 | 11:09 | -0.0042725 | 3.132 | -3.473 | 0.052 | -0.071 | -0.067 | 5.573 | 10.9856 | 0.033 |  | 0.0169 | 378.5596 | 0.4397 | 0.0024 | 0.0085 | 0.0208 | -0.7188
1998-03-30 | 11:09 | -0.0045776 | 3.1773 | -3.473 | 0.052 | -0.071 | -0.067 | 5.5738 | 11.0351 | 0.033 |  | 0.0047 | 378.5596 | 0.2872 | 0.0012 | 0.0098 | 0.0195 | -1.9394
1998-03-30 | 11:09 | -0.0045776 | 3.177 | -3.473 | 0.052 | -0.071 | -0.067 | 5.5381 | 10.9858 | 0.033 |  | 0.0047 | 378.5596 | 0.2872 | 0.0012 | 0.0098 | 0.0195 | -1.9394
1998-03-30 | 11:09 | -0.0042725 | 3.1316 | -3.473 | 0.052 | -0.071 | -0.067 | 5.6076 | 11.0344 | 0.033 |  | 0.0047 | 379.1699 | 0.2872 | 0.0012 | 0.0098 | 0.0195 | -1.9394
1998-03-30 | 11:09 | -0.0039673 | 3.1318 | -3.473 | 0.052 | -0.071 | -0.067 | 5.5018 | 11.0345 | 0.033 |  | 0.0169 | 377.9492 | 0.5923 | 0.0012 | 0.0098 | 0.0208 | -1.9394
1998-03-30 | 11:09 | -0.0042725 | 3.1772 | -3.473 | 0.052 | -0.071 | -0.067 | 5.5026 | 10.986 | 0.033 |  | 0.0169 | 379.7803 | 0.2872 | 0.0012 | 0.0085 | 0.0195 | -1.9394
1998-03-30 | 11:09 | -0.0045776 | 3.1773 | -3.473 | 0.052 | -0.071 | -0.067 | 5.5028 | 11.0351 | 0.033 |  | 0.0047 | 380.3906 | 0.1346 | 0.0024 | 0.0098 | 0.0208 | -0.7188
1998-03-30 | 11:09 | -0.0045776 | 3.0869 | -3.473 | 0.052 | -0.071 | -0.067 | 5.6431 | 10.9858 | 0.033 |  | 0.0047 | 381.001 | 0.2872 | 0.0012 | 0.0098 | 0.0208 | -0.7188
1998-03-30 | 11:09 | -0.0042725 | 3.1318 | -3.473 | 0.052 | -0.071 | -0.067 | 5.5729 | 11.0346 | 0.033 |  | 0.0047 | 381.001 | 0.2872 | 0.0012 | 0.0098 | 0.0195 | -0.7188
1998-03-30 | 11:09 | -0.0042725 | 3.1323 | -3.473 | 0.052 | -0.071 | -0.067 | 5.6777 | 10.9858 | 0.033 |  | 0.0291 | 381.001 | 0.2872 | 0 | 0.0085 | 0.0208 | -0.7188
1998-03-30 | 11:09 | -0.0039673 | 3.1323 | -3.473 | 0.052 | -0.071 | -0.067 | 5.6777 | 10.9858 | 0.033 |  | 0.0291 | 381.001 | 0.2872 | 0 | 0.0085 | 0.0208 | -0.7188
1998-03-30 | 11:09 | -0.0042725 | 3.0864 | -3.473 | 0.052 | -0.071 | -0.067 | 5.5017 | 11.0345 | 0.033 |  | 0.0169 | 380.3906 | 0.4397 | 0.0012 | 0.0073 | 0.0208 | -0.7188
1998-03-30 | 11:09 | -0.0042725 | 3.1766 | -3.473 | 0.052 | -0.071 | -0.067 | 5.7115 | 10.9856 | 0.033 |  | 0.0047 | 380.3906 | 0.4397 | 0.0037 | 0.0073 | 0.0195 | -0.7188
1998-03-30 | 11:09 | -0.0042725 | 3.041 | -3.473 | 0.052 | -0.071 | -0.067 | 5.5732 | 10.9356 | 0.033 |  | 0.0047 | 381.6113 | 0.2872 | 0.0024 | 0.0085 | 0.0195 | -0.7188
1998-03-30 | 11:09 | -0.0042725 | 3.2207 | -3.473 | 0.052 | -0.071 | -0.067 | 5.6772 | 10.9855 | 0.033 |  | 0.0047 | 380.3906 | 0.2872 | 0.0012 | 0.0098 | 0.0208 | -0.7188
1998-03-30 | 11:09 | -0.0042725 | 3.2207 | -3.473 | 0.052 | -0.071 | -0.067 | 5.6772 | 10.9855 | 0.033 |  | 0.0047 | 380.3906 | 0.2872 | 0.0012 | 0.0098 | 0.0208 | -0.7188
1998-03-30 | 11:09 | -0.0042725 | 3.1316 | -3.473 | 0.052 | -0.071 | -0.067 | 5.5372 | 11.0344 | 0.033 |  | 0.0047 | 381.001 | 0.2872 | 0.0012 | 0.0085 | 0.0195 | -0.7188
1998-03-30 | 11:09 | -0.0045776 | 3.132 | -3.473 | 0.052 | -0.071 | -0.067 | 5.6428 | 11.0347 | 0.033 |  | -0.0075 | 381.001 | 0.2872 | 0.0024 | 0.0098 | 0.0195 | -0.7188
1998-03-30 | 11:09 | -0.0045776 | 3.2206 | -3.473 | 0.052 | -0.071 | -0.067 | 5.5374 | 11.0345 | 0.033 |  | 0.0047 | 380.3906 | 0.2872 | 0.0012 | 0.0085 | 0.0195 | -1.9394
1998-03-30 | 11:09 | -0.0042725 | 3.1316 | -3.473 | 0.052 | -0.071 | -0.067 | 5.5373 | 11.0826 | 0.033 |  | 0.0047 | 380.3906 | 0.2872 | 0.0012 | 0.0085 | 0.0208 | -0.7188
1998-03-30 | 11:09 | -0.0042725 | 3.0864 | -3.473 | 0.052 | -0.071 | -0.067 | 5.5373 | 10.9853 | 0.033 |  | 0.0169 | 380.3906 | 0.2872 | 0.0012 | 0.0085 | 0.0208 | -1.9394
1998-03-30 | 11:09 | -0.0042725 | 3.1317 | -3.473 | 0.052 | -0.071 | -0.067 | 5.4658 | 11.0345 | 0.033 |  | 0.0169 | 380.3906 | 0.2872 | 0.0012 | 0.0073 | 0.0208 | -0.7188
1998-03-30 | 11:09 | -0.0042725 | 3.0863 | -3.473 | 0.052 | -0.071 | -0.067 | 5.4656 | 11.1298 | 0.033 |  | 0.0047 | 380.3906 | 0.2872 | 0.0012 | 0.0085 | 0.0208 | -1.9394
1998-03-30 | 11:09 | -0.0045776 | 3.0863 | -3.473 | 0.052 | -0.071 | -0.067 | 5.5016 | 10.9853 | 0.033 |  | 0.0047 | 379.7803 | 0.2872 | 0.0012 | 0.0085 | 0.0208 | -0.7188
1998-03-30 | 11:09 | -0.0045776 | 3.1316 | -3.473 | 0.052 | -0.071 | -0.067 | 5.5016 | 11.0344 | 0.033 |  | -0.0075 | 376.7285 | 0.2872 | 0.0024 | 0.0085 | 0.0183 | -1.9394
1998-03-30 | 11:09 | -0.0042725 | 3.1315 | -3.473 | 0.052 | -0.071 | -0.067 | 5.5015 | 11.0344 | 0.033 |  | 0.0047 | 376.7285 | 0.2872 | 0.0012 | 0.0098 | 0.0208 | -0.7188
1998-03-30 | 11:09 | -0.0045776 | 3.0862 | -3.473 | 0.052 | -0.071 | -0.067 | 5.4654 | 10.9852 | 0.033 |  | 0.0047 | 376.7285 | 0.2872 | 0.0024 | 0.0098 | 0.0195 | -0.7188
1998-03-30 | 11:09 | -0.0045776 | 3.1763 | -3.473 | 0.052 | -0.0082 | -0.067 | 5.5016 | 11.0344 | 0.033 |  | -0.0075 | 376.1182 | 0.2872 | 0.0012 | 0.0073 | 0.0183 | -1.9394
1998-03-30 | 11:09 | -0.0042725 | 3.0402 | -3.473 | 0.052 | -0.071 | -0.067 | 5.4652 | 11.0342 | 0.033 |  | 0.0169 | 376.7285 | 0.4397 | 0.0024 | 0.0098 | 0.0208 | -0.7188
1998-03-30 | 11:09 | -0.0045776 | 3.1312 | -3.473 | 0.052 | -0.071 | -0.067 | 5.429 | 11.0342 | 0.033 |  | 0.0169 | 376.7285 | 0.1346 | 0.0012 | 0.0098 | 0.022 | -0.7188
1998-03-30 | 11:09 | -0.0045776 | 3.086 | -3.473 | 0.052 | -0.071 | -0.067 | 5.5012 | 11.0823 | 0.033 |  | 0.0169 | 376.7285 | 0.2872 | 0.0024 | 0.0085 | 0.0195 | -1.9394
1998-03-30 | 11:09 | -0.0042725 | 3.1759 | -3.473 | 0.052 | -0.071 | -0.067 | 5.5012 | 11.0342 | 0.033 |  | 0.0169 | 376.7285 | 0.2872 | 0.0012 | 0.0085 | 0.0208 | -1.9394
1998-03-30 | 11:09 | -0.0045776 | 3.0859 | -3.473 | 0.052 | -0.071 | -0.067 | 5.5011 | 11.0822 | 0.033 |  | -0.0075 | 376.7285 | 0.1346 | 0 | 0.0085 | 0.0195 | -0.7188
1998-03-30 | 11:09 | -0.0042725 | 3.1314 | -3.473 | 0.052 | -0.071 | -0.067 | 5.4654 | 11.0342 | 0.033 |  | 0.0169 | 374.8975 | 0.2872 | 0.0012 | 0.0098 | 0.0195 | -0.7188
1998-03-30 | 11:09 | -0.0042725 | 3.1313 | -3.473 | 0.052 | -0.071 | -0.067 | 5.4653 | 10.9851 | 0.033 |  | 0.0169 | 374.8975 | 0.5923 | 0.0012 | 0.0085 | 0.0208 | -1.9394
1998-03-30 | 11:09 | -0.0042725 | 3.1313 | -3.473 | 0.052 | -0.071 | -0.067 | 5.4653 | 10.9851 | 0.033 |  | 0.0169 | 374.8975 | 0.5923 | 0.0012 | 0.0085 | 0.0208 | -1.9394
1998-03-30 | 11:09 | -0.0045776 | 3.131 | -3.473 | 0.052 | -0.071 | -0.067 | 5.4287 | 10.9849 | 0.033 |  | 0.0047 | 374.8975 | 0.2872 | 0.0012 | 0.0085 | 0.0183 | -0.7188
1998-03-30 | 11:09 | -0.0045776 | 3.131 | -3.473 | 0.052 | -0.071 | -0.067 | 5.4287 | 10.9849 | 0.033 |  | 0.0047 | 374.8975 | 0.2872 | 0.0012 | 0.0085 | 0.0183 | -0.7188
1998-03-30 | 11:10 | -0.0045776 | 3.1315 | -3.473 | 0.052 | -0.071 | -0.067 | 5.6768 | 11.0344 | 0.033 |  | 0.0047 | 374.2871 | 0.2872 | 0.0012 | 0.0085 | 0.0195 | -0.7188
1998-03-30 | 11:10 | -0.0045776 | 3.1762 | -3.473 | 0.052 | -0.071 | -0.067 | 5.5372 | 10.9853 | 0.033 |  | 0.0047 | 374.8975 | 0.1346 | 0.0012 | 0.0098 | 0.0195 | -1.9394
1998-03-30 | 11:10 | -0.0042725 | 3.0862 | -3.473 | 0.052 | -0.071 | -0.067 | 5.5015 | 11.0343 | 0.033 |  | 0.0169 | 374.8975 | 0.2872 | 0.0012 | 0.0085 | 0.0195 | -1.9394
1998-03-30 | 11:10 | -0.0045776 | 3.0862 | -3.473 | 0.052 | -0.071 | -0.067 | 5.5015 | 11.0343 | 0.033 |  | 0.0169 | 374.8975 | 0.2872 | 0.0012 | 0.0085 | 0.0195 | -1.9394
1998-03-30 | 11:10 | -0.0045776 | 3.1312 | -3.473 | 0.052 | -0.071 | -0.067 | 5.5368 | 10.985 | 0.033 |  | 0.0047 | 374.8975 | 0.4397 | 0.0024 | 0.0098 | 0.0183 | -0.7188
1998-03-30 | 11:10 | -0.0042725 | 3.2199 | -3.473 | 0.052 | -0.071 | -0.067 | 5.5367 | 11.0341 | 0.033 |  | -0.0075 | 374.8975 | 0.2872 | 0.0024 | 0.0085 | 0.0208 | -0.7188
1998-03-30 | 11:10 | -0.0045776 | 3.2199 | -3.473 | 0.052 | -0.071 | -0.067 | 5.5367 | 11.0341 | 0.033 |  | -0.0075 | 374.8975 | 0.2872 | 0.0024 | 0.0085 | 0.0208 | -0.7188
1998-03-30 | 11:10 | -0.0042725 | 30.0882 | -3.473 | 0.052 | -0.071 | -0.067 | 5.5012 | 11.0823 | 0.033 |  | 0.0169 | 374.8975 | 0.4397 | 0.0012 | 0.0085 | 0.0208 | -0.7188
1998-03-30 | 11:10 | -0.0042725 | 46.0492 | 26.7899 | 0.052 | -0.071 | -0.067 | 5.5716 | 11.082 | 0.033 |  | 0.0169 | 374.2871 | 0.2872 | 0.0012 | 0.0085 | 0.0208 | -1.9394
1998-03-30 | 11:10 | -0.0042725 | 45.6939 | 32.6042 | 3.6009 | -0.071 | -0.067 | 5.5718 | 11.0339 | 0.033 |  | 0.0169 | 374.2871 | 0.2872 | 0.0024 | 0.0085 | 0.0183 | -0.7188
1998-03-30 | 11:10 | -0.0045776 | 45.8362 | 33.0729 | 4.0731 | -0.071 | -0.067 | 5.5007 | 11.0338 | 0.033 |  | 0.0047 | 374.8975 | 0.2872 | 0.0024 | 0.0073 | 0.0195 | -1.9394
1998-03-30 | 11:10 | -0.0042725 | 45.3704 | 32.9657 | 4.3224 | 3.5676 | 2.5208 | 5.465 | 11.034 | 0.033 |  | 0.0047 | 374.2871 | 0.2872 | 0.0012 | 0.0098 | 0.0208 | -0.7188
1998-03-30 | 11:10 | -0.0045776 | 45.5939 | 33.0906 | 4.4023 | 4.2346 | 3.5327 | 51.8095 | 11.0822 | 0.033 |  | 0.0047 | 374.2871 | 0.2872 | 0.0012 | 0.0098 | 0.0208 | -0.7188
1998-03-30 | 11:10 | -0.0042725 | 45.6119 | 33.0617 | 4.4094 | 4.314 | 3.6746 | 52.7234 | 11.0341 | 0.033 |  | 0.0169 | 374.2871 | 0.4397 | 0 | 0.0073 | 0.0195 | 0.502
1998-03-30 | 11:10 | -0.0042725 | 45.6119 | 33.0617 | 4.4094 | 4.314 | 3.6746 | 52.7234 | 11.0341 | 0.033 |  | 0.0169 | 374.2871 | 0.4397 | 0 | 0.0073 | 0.0195 | 0.502
1998-03-30 | 11:10 | -0.0042725 | 45.6214 | 33.0945 | 4.409 | 4.3337 | 3.7163 | 52.9816 | 10.9848 | 3.4255 |  | 0.0169 | 374.8975 | 0.5923 | 0.0024 | 0.0098 | 0.0195 | -0.7188
1998-03-30 | 11:10 | -0.0039673 | 45.6135 | 33.203 | 4.4052 | 4.3403 | 3.7188 | 52.9806 | 11.0338 | 5.653 |  | 0.0047 | 376.7285 | 0.2872 | 0 | 0.0085 | 0.0208 | -0.7188
1998-03-30 | 11:10 | -0.0042725 | 45.6729 | 33.2681 | 4.4011 | 4.3336 | 3.7135 | 53.0407 | 11.0819 | 5.7448 |  | 0.0047 | 376.1182 | 0.4397 | 0.0012 | 0.0085 | 0.0195 | -0.7188
1998-03-30 | 11:10 | -0.0039673 | 45.7064 | 33.332 | 4.3949 | 4.3312 | 3.6888 | 52.7816 | 16.5871 | 5.7373 |  | 0.0047 | 376.7285 | 0.2872 | 0.0024 | 0.0098 | 0.0195 | 0.502
1998-03-30 | 11:10 | -0.0042725 | 45.6007 | 33.3492 | 4.3939 | 4.3405 | 3.6789 | 52.7419 | 22.0928 | 5.7359 |  | 0.0047 | 376.7285 | 0.2872 | 0.0024 | 0.0098 | 0.0195 | -0.7188
1998-03-30 | 11:10 | -0.0039673 | 45.5368 | 33.3633 | 4.3905 | 4.3404 | 3.6636 | 52.6747 | 25.0303 | 5.7285 |  | 0.0047 | 376.1182 | 0.1346 | 0.0012 | 0.0085 | 0.0183 | -1.9394
1998-03-30 | 11:10 | -0.0042725 | 45.6212 | 33.4095 | 4.3865 | 4.334 | 3.6539 | 52.6959 | 26.3752 | 5.7271 |  | 0.0047 | 376.7285 | 0.4397 | 0.0012 | 0.0098 | 0.0208 | -0.7188
1998-03-30 | 11:10 | -0.0039673 | 45.632 | 33.3995 | 4.3878 | 4.3404 | 3.6433 | 52.5381 | 26.8179 | 5.7212 |  | 0.0169 | 377.3389 | 0.4397 | 0.0024 | 0.0098 | 0.0208 | -0.7188
1998-03-30 | 11:10 | -0.0045776 | 45.6604 | 33.5397 | 4.3811 | 4.3341 | 3.6394 | 52.5568 | 27.5083 | 5.6979 |  | 0.0169 | 376.1182 | 0.2872 | 0.0012 | 0.0085 | 0.0195 | -1.9394
1998-03-30 | 11:10 | -0.0045776 | 45.5733 | 33.48 | 4.3826 | 4.3428 | 3.6307 | 52.5657 | 27.9381 | 5.7104 |  | -0.0075 | 381.001 | 0.2872 | 0.0012 | 0.0085 | 0.0195 | -0.7188
1998-03-30 | 11:10 | -0.0045776 | 45.6677 | 33.5415 | 4.3791 | 4.3334 | 3.6316 | 52.5086 | 28.1828 | 5.6897 |  | 0.0169 | 381.001 | 0.2872 | 0.0012 | 0.0085 | 0.0195 | -0.7188
1998-03-30 | 11:10 | -0.0039673 | 45.5813 | 33.4852 | 4.3739 | 4.3246 | 3.6194 | 52.4521 | 28.5567 | 5.6899 |  | 0.0047 | 380.3906 | 0.4397 | 0.0012 | 0.0085 | 0.0195 | -0.7188
1998-03-30 | 11:10 | -0.0039673 | 45.5813 | 33.4852 | 4.3739 | 4.3246 | 3.6194 | 52.4521 | 28.5567 | 5.6899 |  | 0.0047 | 380.3906 | 0.4397 | 0.0012 | 0.0085 | 0.0195 | -0.7188
1998-03-30 | 11:10 | -0.0045776 | 45.5764 | 33.5577 | 4.3721 | 4.3238 | 3.6175 | 52.4515 | 28.6698 | 5.6925 |  | 0.0169 | 380.3906 | 0.4397 | 0.0012 | 0.0085 | 0.0195 | -0.7188
1998-03-30 | 11:10 | -0.0042725 | 45.6638 | 33.5267 | 4.3612 | 4.3289 | 3.6091 | 52.371 | 28.9645 | 5.6786 |  | -0.0075 | 379.7803 | 0.1346 | 0.0024 | 0.0085 | 0.0195 | -1.9394
1998-03-30 | 11:10 | -0.0042725 | 45.7085 | 33.5576 | 4.3584 | 4.3359 | 3.6093 | 52.4672 | 29.2417 | 5.6789 |  | 0.0169 | 381.001 | 0.2872 | 0.0012 | 0.0098 | 0.0208 | -1.9394
1998-03-30 | 11:10 | -0.0042725 | 45.6765 | 33.6364 | 4.359 | 4.3269 | 3.607 | 52.423 | 29.2534 | 5.6696 |  | 0.0169 | 380.3906 | 0.2872 | 0.0024 | 0.0098 | 0.0208 | 0.502
1998-03-30 | 11:10 | -0.0042725 | 45.555 | 33.6781 | 4.3606 | 4.3245 | 3.603 | 52.4445 | 29.3714 | 5.6583 |  | 0.0047 | 380.3906 | 0.5923 | 0.0024 | 0.0098 | 0.0208 | -0.7188
1998-03-30 | 11:10 | -0.0042725 | 45.5342 | 33.621 | 4.346 | 4.329 | 3.5941 | 52.3749 | 29.5896 | 5.6528 |  | 0.0169 | 382.832 | 0.2872 | 0.0012 | 0.0085 | 0.0195 | -0.7188
1998-03-30 | 11:10 | -0.0042725 | 45.5479 | 33.6781 | 4.3521 | 4.3222 | 3.5952 | 52.5115 | 29.6128 | 5.6546 |  | 0.0047 | 382.832 | 0.2872 | 0.0012 | 0.0085 | 0.0195 | -1.9394
1998-03-30 | 11:10 | -0.0042725 | 45.5807 | 33.6689 | 4.3427 | 4.331 | 3.5938 | 52.5552 | 29.6701 | 5.6395 |  | 0.0047 | 382.832 | 0.2872 | 0.0012 | 0.0085 | 0.0195 | -1.9394
1998-03-30 | 11:10 | -0.0042725 | 45.6246 | 33.7348 | 4.3381 | 4.3266 | 3.5928 | 52.5717 | 29.7699 | 5.6453 |  | 0.0169 | 383.4424 | 0.2872 | 0.0024 | 0.0085 | 0.0195 | -0.7188
1998-03-30 | 11:10 | -0.0042725 | 45.5289 | 33.7515 | 4.337 | 4.3336 | 3.593 | 52.5924 | 29.9334 | 5.6419 |  | 0.0047 | 382.832 | 0.2872 | 0.0012 | 0.0085 | 0.0195 | -0.7188
1998-03-30 | 11:10 | -0.0048828 | 45.6734 | 33.7372 | 4.3367 | 4.3292 | 3.588 | 52.54 | 29.9045 | 5.6364 |  | 0.0047 | 382.2217 | 0.2872 | 0.0012 | 0.0098 | 0.0208 | -0.7188
1998-03-30 | 11:10 | -0.0042725 | 45.7336 | 33.7519 | 4.3306 | 4.3314 | 3.5845 | 52.6045 | 29.9509 | 5.6364 |  | 0.0047 | 382.2217 | 0.2872 | 0.0024 | 0.0085 | 0.0208 | -1.9394
1998-03-30 | 11:10 | -0.0042725 | 45.6832 | 33.7768 | 4.3342 | 4.331 | 3.5826 | 52.5703 | 30.0177 | 5.6451 |  | -0.0075 | 382.2217 | 0.2872 | 0.0012 | 0.0085 | 0.0183 | -0.7188
1998-03-30 | 11:10 | -0.0045776 | 45.5825 | 33.7321 | 4.3279 | 4.3286 | 3.5813 | 52.658 | 30.1713 | 5.6486 |  | 0.0047 | 382.2217 | 0.4397 | 0.0012 | 0.0085 | 0.0208 | -0.7188
1998-03-30 | 11:10 | -0.0042725 | 45.5825 | 33.7321 | 4.3279 | 4.3286 | 3.5813 | 52.658 | 30.1713 | 5.6486 |  | 0.0047 | 382.2217 | 0.4397 | 0.0012 | 0.0085 | 0.0208 | -0.7188
1998-03-30 | 11:10 | -0.0039673 | 45.687 | 33.7284 | 4.3244 | 4.3281 | 3.5782 | 52.6674 | 30.2488 | 5.6332 |  | 0.0169 | 383.4424 | 0.4397 | 0.0024 | 0.0085 | 0.0208 | 0.502
1998-03-30 | 11:10 | -0.0045776 | 45.6389 | 33.7751 | 4.3245 | 4.3218 | 3.5766 | 52.5621 | 30.177 | 5.6356 |  | 0.0047 | 382.832 | 0.4397 | 0.0012 | 0.0085 | 0.0183 | -1.9394
1998-03-30 | 11:10 | -0.0039673 | 45.4888 | 33.8136 | 4.3189 | 4.3213 | 3.575 | 52.6722 | 30.237 | 5.6145 |  | 0.0169 | 382.2217 | 0.1346 | 0.0024 | 0.0085 | 0.0195 | -0.7188
1998-03-30 | 11:10 | -0.0039673 | 45.4538 | 33.8381 | 4.3127 | 4.315 | 3.5678 | 52.6184 | 30.2217 | 5.6317 |  | 0.0169 | 382.832 | 0.2872 | 0.0012 | 0.0073 | 0.0208 | -0.7188
1998-03-30 | 11:10 | -0.0045776 | 45.4746 | 33.8507 | 4.3062 | 4.3156 | 3.5625 | 52.6608 | 30.2988 | 5.6399 |  | 0.0047 | 381.6113 | 0.4397 | 0.0012 | 0.0085 | 0.0195 | -1.9394
1998-03-30 | 11:10 | -0.0045776 | 45.4746 | 33.8507 | 4.3062 | 4.3156 | 3.5625 | 52.6608 | 30.2988 | 5.6399 |  | 0.0047 | 381.6113 | 0.4397 | 0.0012 | 0.0085 | 0.0195 | -1.9394
1998-03-30 | 11:10 | -0.0045776 | 45.5856 | 33.8605 | 4.3026 | 4.3083 | 3.5601 | 52.6256 | 30.46 | 5.643 |  | 0.0047 | 382.832 | 0.2872 | 0.0012 | 0.0085 | 0.0195 | -0.7188
1998-03-30 | 11:10 | -0.0042725 | 45.4884 | 33.7775 | 4.3 | 4.3033 | 3.5538 | 52.5846 | 30.5248 | 5.6386 |  | 0.0047 | 382.2217 | 0.2872 | 0.0024 | 0.0085 | 0.0208 | -0.7188
1998-03-30 | 11:10 | -0.0042725 | 45.6361 | 33.8557 | 4.3044 | 4.2852 | 3.5585 | 52.5551 | 30.5077 | 5.6255 |  | 0.0169 | 382.832 | 0.2872 | 0 | 0.0085 | 0.0208 | -0.7188
1998-03-30 | 11:10 | -0.0042725 | 45.627 | 33.8741 | 4.3028 | 4.288 | 3.5553 | 52.5782 | 30.5774 | 5.6373 |  | 0.0169 | 379.1699 | 0.2872 | 0.0012 | 0.0098 | 0.0208 | -0.7188
1998-03-30 | 11:10 | -0.0045776 | 45.627 | 33.8741 | 4.3028 | 4.288 | 3.5553 | 52.5782 | 30.5774 | 5.6373 |  | 0.0169 | 379.1699 | 0.2872 | 0.0012 | 0.0098 | 0.0208 | -0.7188
1998-03-30 | 11:10 | -0.0045776 | 45.5684 | 33.9037 | 4.2999 | 4.2791 | 3.5542 | 52.5999 | 30.4771 | 5.6282 |  | -0.0075 | 376.1182 | 0.2872 | 0.0012 | 0.0085 | 0.0183 | -0.7188
1998-03-30 | 11:10 | -0.0045776 | 45.6729 | 33.9284 | 4.2939 | 4.2831 | 3.5515 | 52.5453 | 30.6205 | 5.6257 |  | 0.0047 | 376.7285 | 0.2872 | 0.0012 | 0.0085 | 0.0195 | -0.7188
1998-03-30 | 11:10 | -0.0042725 | 45.614 | 33.979 | 4.2926 | 4.2855 | 3.5516 | 52.4881 | 30.6265 | 5.6333 |  | 0.0169 | 376.1182 | 0.2872 | 0.0024 | 0.0098 | 0.022 | -0.7188
1998-03-30 | 11:10 | -0.0042725 | 45.534 | 33.9115 | 4.2996 | 4.2814 | 3.5539 | 52.4844 | 30.679 | 5.6338 |  | 0.0047 | 377.3389 | 0.2872 | 0 | 0.0085 | 0.0208 | -1.9394
1998-03-30 | 11:11 | -0.0042725 | 45.5879 | 33.9308 | 4.2942 | 4.2834 | 3.5482 | 52.5312 | 30.6555 | 5.6298 |  | 0.0047 | 377.3389 | 0.2872 | 0.0012 | 0.0085 | 0.0208 | -1.9394
1998-03-30 | 11:11 | -0.0039673 | 45.6611 | 33.8704 | 4.2976 | 4.2875 | 3.5467 | 52.4974 | 30.6646 | 5.6312 |  | 0.0169 | 376.7285 | 0.2872 | 0.0012 | 0.0085 | 0.0208 | -1.9394
1998-03-30 | 11:11 | -0.0042725 | 45.6894 | 33.9532 | 4.2901 | 4.285 | 3.5441 | 52.4761 | 30.6518 | 5.6326 |  | 0.0169 | 376.7285 | 0.4397 | 0.0012 | 0.0085 | 0.0195 | -0.7188
1998-03-30 | 11:11 | -0.0042725 | 45.5649 | 33.9607 | 4.2923 | 4.2836 | 3.544 | 52.5534 | 30.712 | 5.6337 |  | 0.0047 | 376.7285 | 0.2872 | 0.0012 | 0.0085 | 0.0208 | -0.7188
1998-03-30 | 11:11 | -0.0042725 | 45.6794 | 33.9949 | 4.2908 | 4.2789 | 3.5423 | 52.6213 | 30.6833 | 5.6298 |  | 0.0047 | 372.4561 | 0.4397 | 0.0012 | 0.0085 | 0.0208 | -0.7188
1998-03-30 | 11:11 | -0.0042725 | 45.5959 | 33.9359 | 4.285 | 4.2809 | 3.5346 | 52.604 | 30.6765 | 5.6202 |  | 0.0169 | 373.0664 | 0.2872 | 0.0024 | 0.0098 | 0.0208 | -1.9394
1998-03-30 | 11:11 | -0.0042725 | 45.5931 | 33.9536 | 4.2834 | 4.2881 | 3.5353 | 52.5999 | 30.7842 | 5.6189 |  | 0.0047 | 372.4561 | 0.2872 | 0.0024 | 0.0098 | 0.0208 | -0.7188
1998-03-30 | 11:11 | -0.0042725 | 45.5976 | 34.0298 | 4.2862 | 4.2879 | 3.534 | 52.6872 | 30.8051 | 5.6186 |  | 0.0169 | 372.4561 | 0.4397 | 0.0012 | 0.0085 | 0.0208 | -1.9394
1998-03-30 | 11:11 | -0.0042725 | 45.547 | 34.114 | 4.2782 | 4.29 | 3.5335 | 52.6829 | 30.8045 | 5.6221 |  | 0.0047 | 372.4561 | 0.5923 | 0.0012 | 0.0098 | 0.0195 | 0.502
1998-03-30 | 11:11 | -0.0045776 | 45.547 | 34.114 | 4.2782 | 4.29 | 3.5335 | 52.6829 | 30.8045 | 5.6221 |  | 0.0047 | 372.4561 | 0.5923 | 0.0012 | 0.0098 | 0.0195 | 0.502
1998-03-30 | 11:11 | -0.0045776 | 45.548 | 34.0125 | 4.2824 | 4.283 | 3.5305 | 52.7177 | 30.8088 | 5.6125 |  | 0.0047 | 373.0664 | 0.2872 | 0 | 0.0098 | 0.0195 | -0.7188
1998-03-30 | 11:11 | -0.0042725 | 45.6124 | 33.982 | 4.2787 | 4.285 | 3.5311 | 52.6772 | 30.9291 | 5.6103 |  | 0.0047 | 372.4561 | 0.2872 | 0.0024 | 0.0098 | 0.0195 | -1.9394
1998-03-30 | 11:11 | -0.0039673 | 45.6493 | 34.097 | 4.282 | 4.2919 | 3.5356 | 52.7603 | 30.974 | 5.6124 |  | 0.0047 | 373.0664 | 0.4397 | 0.0012 | 0.0098 | 0.0195 | -0.7188
1998-03-30 | 11:11 | -0.0045776 | 45.5448 | 33.9729 | 4.2745 | 4.2879 | 3.5296 | 52.7568 | 30.8826 | 5.6111 |  | 0.0047 | 370.625 | 0.2872 | 0.0024 | 0.0098 | 0.0208 | -0.7188
1998-03-30 | 11:11 | -0.0042725 | 45.5945 | 34.0444 | 4.2728 | 4.2834 | 3.5292 | 52.7138 | 30.9214 | 5.5981 |  | 0.0047 | 370.0146 | 0.2872 | 0.0024 | 0.0085 | 0.0208 | 0.502
1998-03-30 | 11:11 | -0.0045776 | 45.5038 | 34.0139 | 4.2729 | 4.2741 | 3.5251 | 52.6268 | 30.9202 | 5.6071 |  | 0.0047 | 370.0146 | 0.2872 | 0.0024 | 0.0085 | 0.0208 | -0.7188
1998-03-30 | 11:11 | -0.0042725 | 45.7995 | 34.004 | 4.2709 | 4.2692 | 3.5217 | 52.6201 | 30.9075 | 5.5955 |  | 0.0047 | 370.0146 | 0.2872 | 0 | 0.0085 | 0.0195 | -0.7188
1998-03-30 | 11:11 | -0.0042725 | 45.627 | 34.0321 | 4.2698 | 4.2669 | 3.5188 | 52.6777 | 30.9568 | 5.5955 |  | 0.0169 | 370.0146 | 0.2872 | 0.0012 | 0.0098 | 0.0195 | -0.7188
1998-03-30 | 11:11 | -0.0042725 | 45.6036 | 34.0686 | 4.2651 | 4.2671 | 3.5213 | 52.8037 | 30.9354 | 5.6124 |  | 0.0169 | 370.0146 | 0.2872 | 0.0012 | 0.0098 | 0.0195 | -1.9394
1998-03-30 | 11:11 | -0.0042725 | 45.6616 | 34.0345 | 4.2711 | 4.2559 | 3.5179 | 52.7535 | 30.9142 | 5.6126 |  | 0.0047 | 370.0146 | 0.2872 | 0.0012 | 0.0085 | 0.0208 | -1.9394
1998-03-30 | 11:11 | -0.0045776 | 45.6626 | 34.0609 | 4.2699 | 4.2533 | 3.5165 | 52.7217 | 30.9955 | 5.6123 |  | 0.0047 | 370.625 | 0.2872 | 0 | 0.0085 | 0.0183 | -1.9394
1998-03-30 | 11:11 | -0.0045776 | 45.593 | 34.1254 | 4.271 | 4.258 | 3.5193 | 52.8066 | 30.985 | 5.6031 |  | 0.0047 | 371.2354 | 0.1346 | 0.0012 | 0.0073 | 0.0183 | -1.9394
1998-03-30 | 11:11 | -0.0042725 | 45.584 | 34.128 | 4.2642 | 4.262 | 3.5169 | 52.7165 | 31.0097 | 5.595 |  | 0.0047 | 376.1182 | 0.2872 | 0.0012 | 0.0085 | 0.0208 | -1.9394
1998-03-30 | 11:11 | -0.0045776 | 45.6489 | 34.0683 | 4.2644 | 4.2557 | 3.5165 | 52.8062 | 31.0177 | 5.6049 |  | 0.0169 | 376.1182 | 0.2872 | 0.0012 | 0.0098 | 0.0195 | -1.9394
1998-03-30 | 11:11 | -0.0045776 | 45.6489 | 34.0683 | 4.2644 | 4.2557 | 3.5165 | 52.8062 | 31.0177 | 5.6049 |  | 0.0169 | 376.1182 | 0.2872 | 0.0012 | 0.0098 | 0.0195 | -1.9394
1998-03-30 | 11:11 | -0.0042725 | 45.4914 | 34.0934 | 4.2575 | 4.2561 | 3.5101 | 52.7302 | 31.0583 | 5.583 |  | 0.0047 | 376.7285 | 0.2872 | 0 | 0.0085 | 0.0195 | 0.502
1998-03-30 | 11:11 | -0.0042725 | 45.6225 | 34.1335 | 4.2579 | 4.2581 | 3.5071 | 52.7472 | 30.9085 | 5.592 |  | 0.0047 | 376.1182 | 0.2872 | 0.0024 | 0.0085 | 0.0195 | -0.7188
1998-03-30 | 11:11 | -0.0042725 | 45.5696 | 34.1477 | 4.2548 | 4.2626 | 3.5107 | 52.7936 | 31.0021 | 5.5808 |  | 0.0047 | 376.7285 | 0.2872 | 0.0012 | 0.0073 | 0.0208 | -0.7188
1998-03-30 | 11:11 | -0.0042725 | 45.5898 | 34.0915 | 4.253 | 4.2596 | 3.5045 | 52.7673 | 30.9981 | 5.5855 |  | 0.0169 | 376.1182 | 0.2872 | 0.0012 | 0.0085 | 0.0195 | -1.9394
1998-03-30 | 11:11 | -0.0045776 | 45.6845 | 34.1026 | 4.2461 | 4.2638 | 3.5367 | 52.6238 | 31.1167 | 5.6 |  | -0.0075 | 376.7285 | 0.2872 | 0.0012 | 0.0098 | 0.0195 | -1.9394
1998-03-30 | 11:11 | -0.0042725 | 45.6496 | 34.1695 | 4.2517 | 4.2619 | 3.5465 | 52.7412 | 30.9817 | 5.5798 |  | 0.0047 | 382.2217 | 0.2872 | 0 | 0.0085 | 0.0183 | -0.7188
1998-03-30 | 11:11 | -0.0045776 | 45.6544 | 34.1988 | 4.2518 | 4.262 | 3.5462 | 52.7774 | 31.0536 | 5.58 |  | 0.0169 | 382.832 | 0.2872 | 0.0012 | 0.0085 | 0.0195 | -3.1602
1998-03-30 | 11:11 | -0.0042725 | 45.6668 | 34.1408 | 4.2464 | 4.2596 | 3.5417 | 52.761 | 31.0582 | 5.5798 |  | 0.0169 | 382.2217 | 0.2872 | 0.0012 | 0.0098 | 0.0208 | -0.7188
1998-03-30 | 11:11 | -0.0045776 | 45.7098 | 34.1981 | 4.2482 | 4.2619 | 3.539 | 52.7619 | 31.0203 | 5.5743 |  | -0.0075 | 382.832 | 0.4397 | 0.0012 | 0.0085 | 0.0208 | -1.9394
1998-03-30 | 11:11 | -0.0045776 | 45.6914 | 34.077 | 4.2509 | 4.2664 | 3.5366 | 52.7639 | 31.0856 | 5.5929 |  | 0.0047 | 382.832 | 0.4397 | 0.0012 | 0.0085 | 0.0208 | -1.9394
1998-03-30 | 11:11 | 3.1967 | 45.6914 | 34.077 | 4.2509 | 4.2664 | 3.5366 | 52.7639 | 31.0856 | 5.5929 |  | 0.0047 | 382.832 | 0.4397 | 0.0012 | 0.0085 | 0.0208 | -1.9394
1998-03-30 | 11:11 | 3.5385 | 45.6527 | 34.0557 | 4.2502 | 4.2664 | 3.5354 | 52.7378 | 31.0473 | 5.576 |  | -0.0075 | 382.832 | 0.2872 | 0 | 0.0085 | 0.0195 | -0.7188
1998-03-30 | 11:11 | 3.5416 | 45.6527 | 34.0557 | 4.2502 | 4.2664 | 3.5354 | 52.7378 | 31.0473 | 5.576 | Detonation | -0.0075 | 382.832 | 0.2872 | 0 | 0.0085 | 0.0195 | -0.7188
1998-03-30 | 11:11 | 3.5434 | 45.8585 | 34.1398 | 4.247 | 4.2663 | 3.5349 | 52.8262 | 31.0357 | 5.5684 |  | 0.0169 | 382.832 | 0.2872 | 0.0012 | 0.0085 | 0.0195 | -1.9394
1998-03-30 | 11:11 | 3.5434 | 45.8585 | 34.1398 | 4.247 | 4.2663 | 3.5349 | 52.8262 | 31.0357 | 5.5684 |  | 0.0169 | 382.832 | 0.2872 | 0.0012 | 0.0085 | 0.0195 | -1.9394
1998-03-30 | 11:11 | 0.0024414 | 45.6982 | 34.2014 | 4.2395 | 4.2728 | 3.5264 | 52.7828 | 31.0619 | 5.5681 |  | 0.0047 | 382.832 | 0.2872 | 0.0012 | 0.0073 | 0.0195 | -1.9394
1998-03-30 | 11:11 | -0.0030518 | 45.6043 | 34.0833 | 4.2389 | 4.2723 | 3.5279 | 52.7502 | 31.1627 | 5.5824 |  | 0.0169 | 382.2217 | 0.4397 | 0.0037 | 0.011 | 0.0208 | 0.502
1998-03-30 | 11:11 | -0.0039673 | 45.61 | 34.0992 | 4.2346 | 4.2657 | 3.5297 | 52.8104 | 31.1256 | 5.5639 |  | -0.0075 | 382.832 | 0.2872 | 0.0024 | 0.0098 | 0.0195 | -0.7188
1998-03-30 | 11:11 | -0.0036621 | 45.6216 | 34.1526 | 4.2395 | 4.2661 | 3.5241 | 52.8127 | 31.106 | 5.5757 |  | 0.0169 | 382.2217 | 0.2872 | 0.0024 | 0.0085 | 0.0195 | -1.9394
1998-03-30 | 11:11 | -0.0039673 | 45.6926 | 34.1588 | 4.2388 | 4.2646 | 3.5275 | 52.7894 | 31.0331 | 5.5803 |  | 0.0047 | 382.832 | 0.4397 | 0.0024 | 0.0085 | 0.0195 | -0.7188
1998-03-30 | 11:11 | -0.0042725 | 45.6926 | 34.1588 | 4.2388 | 4.2646 | 3.5275 | 52.7894 | 31.0331 | 5.5803 |  | 0.0047 | 382.832 | 0.4397 | 0.0024 | 0.0085 | 0.0195 | -0.7188
1998-03-30 | 11:11 | -0.0039673 | 45.645 | 34.1586 | 4.2419 | 4.2592 | 3.5248 | 52.7563 | 31.1163 | 5.5718 |  | 0.0169 | 382.2217 | 0.2872 | 0 | 0.0098 | 0.0195 | -0.7188
1998-03-30 | 11:11 | -0.0042725 | 45.6844 | 34.509 | 4.2141 | 4.2527 | 3.5233 | 52.8508 | 31.1379 | 5.5664 |  | 0.0047 | 382.832 | 0.4397 | 0.0012 | 0.0085 | 0.0195 | -0.7188
1998-03-30 | 11:11 | -0.0042725 | 45.725 | 34.7421 | 4.1895 | 4.2454 | 3.5339 | 52.8999 | 31.3252 | 5.562 |  | 0.0169 | 382.2217 | 0.4397 | 0.0012 | 0.0085 | 0.0208 | -0.7188
1998-03-30 | 11:11 | -0.0039673 | 46.0233 | 34.4196 | 4.2095 | 4.2838 | 3.5558 | 53.208 | 31.4059 | 5.594 |  | 0.0047 | 377.3389 | 0.2872 | 0.0012 | 0.0085 | 0.0208 | -0.7188
1998-03-30 | 11:11 | -0.0042725 | 46.2525 | 34.6544 | 4.2283 | 4.2848 | 3.5724 | 53.3156 | 31.4907 | 5.6083 |  | 0.0047 | 376.7285 | 0.2872 | 0.0012 | 0.0085 | 0.0208 | -0.7188
1998-03-30 | 11:11 | -0.0039673 | 46.0811 | 34.456 | 4.213 | 4.257 | 3.5553 | 53.0761 | 31.5123 | 5.5996 |  | 0.0169 | 377.3389 | 0.4397 | 0.0012 | 0.011 | 0.0208 | -1.9394
1998-03-30 | 11:11 | -0.0042725 | 46.0688 | 34.4615 | 4.2102 | 4.2414 | 3.5558 | 53.0517 | 31.432 | 5.6011 |  | 0.0047 | 377.3389 | 0.2872 | 0 | 0.0085 | 0.0195 | -0.7188
1998-03-30 | 11:11 | -0.0042725 | 46.1352 | 34.4554 | 4.2038 | 4.2499 | 3.5619 | 52.9528 | 31.3682 | 5.5831 |  | 0.0047 | 376.7285 | 0.2872 | 0.0012 | 0.0085 | 0.0195 | -0.7188
1998-03-30 | 11:12 | -0.0045776 | 46.0062 | 34.4965 | 4.202 | 4.2444 | 3.55 | 52.551 | 31.354 | 5.5831 |  | 0.0047 | 376.1182 | 0.2872 | 0 | 0.0085 | 0.0195 | -1.9394
1998-03-30 | 11:12 | -0.0042725 | 45.8468 | 34.4838 | 4.1973 | 4.2454 | 3.5556 | 52.3413 | 31.3811 | 5.5787 |  | 0.0047 | 376.1182 | 0.4397 | 0.0012 | 0.0085 | 0.0195 | 0.502
1998-03-30 | 11:12 | -0.0039673 | 45.9303 | 34.4727 | 4.1891 | 4.2558 | 3.5658 | 52.0585 | 31.3763 | 5.5859 |  | 0.0169 | 376.7285 | 0.2872 | 0.0012 | 0.0098 | 0.0208 | -0.7188
1998-03-30 | 11:12 | -0.0042725 | 45.7566 | 34.5289 | 4.1735 | 4.2559 | 3.5498 | 51.7066 | 31.4216 | 5.5794 |  | 0.0291 | 376.7285 | 0.2872 | 0.0024 | 0.0098 | 0.0195 | -0.7188
1998-03-30 | 11:12 | -0.0042725 | 45.5148 | 34.3835 | 4.1633 | 4.2649 | 3.5516 | 51.4363 | 31.389 | 5.6011 |  | 0.0169 | 377.3389 | 0.2872 | 0.0024 | 0.0098 | 0.0208 | -0.7188
1998-03-30 | 11:12 | -0.0039673 | 45.3316 | 34.4744 | 4.1427 | 4.2541 | 3.5589 | 50.9615 | 31.1681 | 5.586 |  | 0.0169 | 372.4561 | 0.2872 | 0.0024 | 0.0098 | 0.0195 | -0.7188
1998-03-30 | 11:12 | -0.0039673 | 45.2777 | 34.3607 | 4.1375 | 4.2419 | 3.5492 | 50.7395 | 31.227 | 5.5863 |  | 0.0047 | 373.0664 | 0.1346 | 0.0012 | 0.0085 | 0.0208 | -0.7188
1998-03-30 | 11:12 | -0.0042725 | 45.2777 | 34.3607 | 4.1375 | 4.2419 | 3.5492 | 50.7395 | 31.227 | 5.5863 |  | 0.0047 | 373.0664 | 0.1346 | 0.0012 | 0.0085 | 0.0208 | -0.7188
1998-03-30 | 11:12 | -0.0045776 | 45.1293 | 34.2763 | 4.1121 | 4.2307 | 3.5334 | 50.0243 | 31.0258 | 5.57 |  | 0.0047 | 372.4561 | 0.2872 | 0.0024 | 0.0073 | 0.0195 | -1.9394
1998-03-30 | 11:12 | -0.0042725 | 45.0621 | 34.1371 | 4.0892 | 4.2306 | 3.5413 | 49.6956 | 30.9422 | 5.5729 |  | 0.0169 | 372.4561 | 0.2872 | 0.0012 | 0.0085 | 0.0195 | -1.9394
1998-03-30 | 11:12 | -0.0042725 | 44.8978 | 34.0814 | 4.0792 | 4.224 | 3.5311 | 49.2363 | 30.9172 | 5.563 |  | 0.0169 | 372.4561 | 0.2872 | 0.0012 | 0.0098 | 0.0208 | -0.7188
1998-03-30 | 11:12 | -0.0042725 | 44.8978 | 34.0814 | 4.0792 | 4.224 | 3.5311 | 49.2363 | 30.9172 | 5.563 |  | 0.0169 | 372.4561 | 0.2872 | 0.0012 | 0.0098 | 0.0208 | -0.7188
1998-03-30 | 11:12 | -0.0045776 | 44.7854 | 33.9539 | 4.0734 | 4.201 | 3.5335 | 48.8018 | 30.8475 | 5.5609 |  | 0.0169 | 373.6768 | 0.2872 | 0.0012 | 0.0085 | 0.0208 | -0.7188
1998-03-30 | 11:12 | -0.0042725 | 44.6608 | 33.9276 | 4.0563 | 4.1992 | 3.516 | 48.1403 | 30.7659 | 5.5453 |  | 0.0047 | 373.0664 | 0.2872 | 0.0012 | 0.0085 | 0.0208 | -0.7188
1998-03-30 | 11:12 | -0.0042725 | 44.1293 | 33.8112 | 4.0431 | 4.1884 | 3.5226 | 47.6164 | 30.7268 | 5.5284 |  | 0.0047 | 371.8457 | 0.2872 | 0 | 0.0085 | 0.0195 | 0.502
1998-03-30 | 11:12 | -0.0042725 | 43.7252 | 33.6988 | 4.0358 | 4.1835 | 3.5102 | 47.1627 | 30.6987 | 5.5526 |  | 0.0047 | 372.4561 | 0.2872 | 0.0012 | 0.0098 | 0.0195 | -0.7188
1998-03-30 | 11:12 | -0.0039673 | 43.4289 | 33.5663 | 4.0288 | 4.1758 | 3.5072 | 46.8494 | 30.662 | 5.5374 |  | 0.0047 | 372.4561 | 0.1346 | 0.0024 | 0.0085 | 0.0208 | -0.7188
1998-03-30 | 11:12 | -0.0042725 | 43.0872 | 33.5438 | 4.0164 | 4.1559 | 3.495 | 46.4987 | 30.6477 | 5.5357 |  | 0.0169 | 371.8457 | 0.1346 | 0.0012 | 0.0098 | 0.0183 | -1.9394
1998-03-30 | 11:12 | -0.0039673 | 42.7767 | 33.3134 | 4.0093 | 4.1424 | 3.4999 | 45.9854 | 30.5947 | 5.5252 |  | 0.0047 | 373.0664 | 0.2872 | 0.0012 | 0.0085 | 0.0208 | -0.7188
1998-03-30 | 11:12 | -0.0045776 | 42.6601 | 33.3379 | 4.0023 | 4.1435 | 3.4942 | 45.7523 | 30.5023 | 5.5207 |  | 0.0047 | 373.0664 | 0.5923 | 0.0024 | 0.0085 | 0.0195 | -0.7188
1998-03-30 | 11:12 | -0.0042725 | 42.0765 | 33.215 | 3.9918 | 4.1303 | 3.4784 | 45.2519 | 30.4398 | 5.5146 |  | 0.0047 | 373.0664 | 0.2872 | 0.0012 | 0.0073 | 0.0195 | -0.7188
1998-03-30 | 11:12 | -0.0042725 | 41.8018 | 33.1393 | 3.9796 | 4.1135 | 3.4764 | 44.902 | 30.4121 | 5.4865 |  | 0.0169 | 372.4561 | 0.2872 | 0.0012 | 0.0085 | 0.0208 | -0.7188
1998-03-30 | 11:12 | -0.0042725 | 41.3347 | 32.967 | 3.9698 | 4.0991 | 3.4737 | 44.515 | 30.3095 | 5.4822 |  | 0.0047 | 373.6768 | 0.4397 | 0.0037 | 0.0085 | 0.0208 | -0.7188
1998-03-30 | 11:12 | -0.0042725 | 41.0408 | 32.9544 | 3.9621 | 4.0816 | 3.4571 | 44.041 | 30.4019 | 5.471 |  | 0.0047 | 374.8975 | 0.2872 | 0.0012 | 0.0085 | 0.0195 | 0.502
1998-03-30 | 11:12 | -0.0045776 | 40.7393 | 32.8772 | 3.9516 | 4.0626 | 3.4531 | 43.704 | 30.1415 | 5.4541 |  | 0.0047 | 374.8975 | 0.2872 | 0.1074 | 0.0085 | 0.1257 | -1.9394 | CEM Spike
1998-03-30 | 11:12 | -0.0045776 | 40.5475 | 32.7289 | 3.9446 | 4.0557 | 3.4501 | 43.5515 | 30.1791 | 5.4447 |  | -0.0075 | 374.8975 | 0.1346 | 0.2124 | 0.0073 | 0.2332 | -0.7188
1998-03-30 | 11:12 | -0.0045776 | 40.2776 | 32.6497 | 3.9366 | 4.0587 | 3.4489 | 43.319 | 30.2114 | 5.4454 |  | 0.0047 | 374.2871 | 0.2872 | 0.3308 | 0.0098 | 0.3503 | -0.7188
1998-03-30 | 11:12 | -0.0045776 | 39.9721 | 32.6654 | 3.9262 | 4.0522 | 3.432 | 43.0481 | 30.1395 | 5.4347 |  | -0.0075 | 374.8975 | 0.2872 | 0.4358 | 0.0085 | 0.4565 | -0.7188
1998-03-30 | 11:12 | -0.0042725 | 39.7188 | 32.5208 | 3.9157 | 4.0449 | 3.4271 | 42.6328 | 30.069 | 5.4108 |  | 0.0047 | 374.2871 | 0.4397 | 0.5566 | 0.0085 | 0.5664 | 0.502
1998-03-30 | 11:12 | -0.0042725 | 39.3976 | 32.4767 | 3.9077 | 4.0277 | 3.4222 | 42.429 | 29.969 | 5.3991 |  | 0.0169 | 374.2871 | 0.2872 | 0.6616 | 0.0085 | 0.6848 | -1.9394
1998-03-30 | 11:12 | -0.0042725 | 39.0815 | 32.2776 | 3.895 | 4.0088 | 3.4078 | 42.0922 | 29.8488 | 5.3783 |  | 0.0291 | 374.2871 | 0.1346 | 0.885 | 0.0098 | 0.9082 | -1.9394
1998-03-30 | 11:12 | -0.0042725 | 39.0815 | 32.2776 | 3.895 | 4.0088 | 3.4078 | 42.0922 | 29.8488 | 5.3783 |  | 0.0291 | 374.2871 | 0.1346 | 0.885 | 0.0098 | 0.9082 | -1.9394
1998-03-30 | 11:12 | -0.0042725 | 38.7059 | 32.1852 | 3.8809 | 3.9922 | 3.3997 | 41.7437 | 29.8716 | 5.3512 |  | 0.0047 | 378.5596 | 0.2872 | 0.9937 | 0.0098 | 1.0168 | -1.9394
1998-03-30 | 11:12 | -0.0042725 | 38.7059 | 32.1852 | 3.8809 | 3.9922 | 3.3997 | 41.7437 | 29.8716 | 5.3512 |  | 0.0047 | 378.5596 | 0.2872 | 0.9937 | 0.0098 | 1.0168 | -1.9394
1998-03-30 | 11:12 | -0.0042725 | 38.4029 | 32.1689 | 3.8674 | 3.9838 | 3.3819 | 41.3144 | 29.6635 | 5.3229 |  | 0.0047 | 377.9492 | 0.2872 | 1.1121 | 0.0085 | 1.1243 | 0.502
1998-03-30 | 11:12 | -0.0042725 | 38.322 | 32.0383 | 3.8617 | 3.9773 | 3.3811 | 41.2087 | 29.6448 | 5.3059 |  | 0.0291 | 377.9492 | 0.2872 | 1.1121 | 0.0085 | 1.1243 | 0.502
1998-03-30 | 11:12 | -0.0042725 | 37.969 | 31.9374 | 3.8443 | 3.9631 | 3.3742 | 40.8009 | 29.4058 | 5.2949 |  | 0.0291 | 379.1699 | 0.2872 | 1.1133 | 0.0098 | 1.1255 | 10.2676
1998-03-30 | 11:12 | -0.0042725 | 37.7474 | 31.846 | 3.8401 | 3.9557 | 3.3659 | 40.6544 | 29.4869 | 5.287 |  | 0.0169 | 378.5596 | 0.4397 | 1.1133 | 0.011 | 1.1243 | 12.709
1998-03-30 | 11:12 | -0.0039673 | 37.6924 | 31.7539 | 3.8348 | 3.9484 | 3.3536 | 40.4476 | 29.3778 | 5.2605 |  | 0.0047 | 377.9492 | 0.2872 | 1.1121 | 0.011 | 1.1243 | 10.2676
1998-03-30 | 11:12 | -0.0042725 | 37.3726 | 31.7188 | 3.8236 | 3.9396 | 3.3556 | 40.2347 | 29.3419 | 5.2354 |  | 0.0047 | 378.5596 | 0.2872 | 1.1121 | 0.0085 | 1.1243 | 12.709
1998-03-30 | 11:12 | -0.0042725 | 36.9499 | 31.6441 | 3.8076 | 3.9188 | 3.3372 | 39.8523 | 29.2981 | 5.2154 |  | 0.0169 | 378.5596 | 0.4397 | 1.1121 | 0.0098 | 1.1243 | 20.0332
1998-03-30 | 11:12 | -0.0039673 | 36.819 | 31.5939 | 3.7969 | 3.9177 | 3.3301 | 39.4821 | 29.2253 | 5.2027 |  | 0.0047 | 381.001 | 0.4397 | 1.1121 | 0.0085 | 1.1255 | 22.4746
1998-03-30 | 11:12 | -0.0045776 | 36.5299 | 31.4299 | 3.7903 | 3.9112 | 3.329 | 39.3428 | 29.2564 | 5.1685 |  | 0.0169 | 379.7803 | 0.2872 | 1.1121 | 0.0098 | 1.1218 | 21.2539
1998-03-30 | 11:12 | -0.0042725 | 36.4878 | 31.4492 | 3.7891 | 3.9038 | 3.3306 | 39.1499 | 29.0715 | 5.169 |  | 0.0169 | 379.7803 | 0.2872 | 1.1121 | 0.0098 | 1.1255 | 22.4746
1998-03-30 | 11:12 | -0.0042725 | 36.232 | 31.4151 | 3.7828 | 3.8993 | 3.3238 | 38.8757 | 29.1685 | 5.1424 |  | 0.0169 | 381.6113 | 0.2872 | 1.1121 | 0.0085 | 1.1255 | 23.6953
1998-03-30 | 11:12 | -0.0042725 | 36.0177 | 31.2707 | 3.7791 | 3.8846 | 3.314 | 38.6553 | 29.0478 | 5.1243 |  | 0.0169 | 380.3906 | 0.4397 | 1.1121 | 0.0085 | 1.1243 | 22.4746
1998-03-30 | 11:12 | -0.0045776 | 35.7256 | 31.1161 | 3.7617 | 3.8723 | 3.2969 | 38.5322 | 29.0701 | 5.0931 |  | -0.0075 | 380.3906 | 0.2872 | 1.1121 | 0.0085 | 1.1243 | 32.2402
1998-03-30 | 11:12 | -0.0045776 | 35.7256 | 31.1161 | 3.7617 | 3.8723 | 3.2969 | 38.5322 | 29.0701 | 5.0931 |  | -0.0075 | 380.3906 | 0.2872 | 1.1121 | 0.0085 | 1.1243 | 32.2402
1998-03-30 | 11:12 | -0.0045776 | 35.53 | 31.0047 | 3.7487 | 3.8489 | 3.2873 | 38.0625 | 29.0144 | 5.0567 |  | 0.0047 | 381.001 | 0.2872 | 1.1121 | 0.0085 | 1.1243 | 34.6816
1998-03-30 | 11:12 | -0.0045776 | 35.3533 | 30.9587 | 3.7444 | 3.8361 | 3.284 | 38.2678 | 28.934 | 5.0463 |  | 0.0169 | 380.3906 | 0.2872 | 1.1121 | 0.0085 | 1.1243 | 42.0058
1998-03-30 | 11:12 | -0.0042725 | 35.2475 | 30.9329 | 3.7364 | 3.8359 | 3.2803 | 38.0253 | 29.0902 | 5.033 |  | 0.0047 | 381.001 | 0.2872 | 1.1121 | 0.0085 | 1.1243 | 45.668
1998-03-30 | 11:12 | -0.0042725 | 34.9555 | 30.8909 | 3.7255 | 3.8226 | 3.2731 | 37.6531 | 28.8182 | 5.0154 |  | 0.0047 | 378.5596 | 0.2872 | 1.1133 | 0.0085 | 1.1243 | 45.668
1998-03-30 | 11:12 | -0.0045776 | 34.9555 | 30.8909 | 3.7255 | 3.8226 | 3.2731 | 37.6531 | 28.8182 | 5.0154 |  | 0.0047 | 378.5596 | 0.2872 | 1.1133 | 0.0085 | 1.1243 | 45.668
1998-03-30 | 11:12 | -0.0045776 | 34.8012 | 30.7729 | 3.7197 | 3.823 | 3.2627 | 37.4811 | 28.8774 | 4.9941 |  | 0.0047 | 378.5596 | 0.2872 | 1.1133 | 0.0098 | 1.1255 | 46.8887
1998-03-30 | 11:12 | -0.0039673 | 34.4488 | 30.6473 | 3.709 | 3.8024 | 3.2507 | 37.2918 | 28.7341 | 4.9464 |  | 0.0169 | 378.5596 | 0.4397 | 1.3721 | 0.0098 | 1.3965 | 56.6543
1998-03-30 | 11:13 | -0.0042725 | 34.1648 | 30.5969 | 3.6996 | 3.7942 | 3.2501 | 36.9032 | 28.6822 | 4.944 |  | 0.0169 | 379.1699 | 0.2872 | 1.5027 | 0.0098 | 1.5283 | 59.0957
1998-03-30 | 11:13 | -0.0045776 | 34.0792 | 30.5128 | 3.7002 | 3.7886 | 3.2418 | 36.6683 | 28.5333 | 4.9238 |  | 0.0169 | 378.5596 | 0.2872 | 1.6296 | 0.0098 | 1.6541 | 56.6543
1998-03-30 | 11:13 | -0.0045776 | 33.9641 | 30.3548 | 3.6896 | 3.7804 | 3.2402 | 36.7144 | 28.5642 | 4.8901 |  | 0.0047 | 379.1699 | 0.2872 | 1.7542 | 0.0098 | 1.7798 | 59.0957
1998-03-30 | 11:13 | -0.0045776 | 33.7039 | 30.3398 | 3.6876 | 3.7726 | 3.2309 | 36.5265 | 28.5779 | 4.8813 |  | 0.0169 | 378.5596 | 0.4397 | 1.897 | 0.0098 | 1.9128 | 57.875
1998-03-30 | 11:13 | -0.0042725 | 33.5793 | 30.2603 | 3.674 | 3.7639 | 3.2282 | 36.4236 | 28.4846 | 4.8581 |  | 0.0169 | 379.1699 | 0.4397 | 2.0288 | 0.0085 | 2.0435 | 68.8613
1998-03-30 | 11:13 | -0.0042725 | 33.4567 | 30.2853 | 3.6723 | 3.7442 | 3.2179 | 36.2465 | 28.467 | 4.8547 |  | 0.0047 | 379.1699 | 0.2872 | 2.1558 | 0.0073 | 2.1716 | 70.082
1998-03-30 | 11:13 | -0.0042725 | 33.1744 | 30.1051 | 3.6628 | 3.7354 | 3.2114 | 36.186 | 28.4371 | 4.8176 |  | 0.0047 | 379.1699 | 0.4397 | 2.29 | 0.0085 | 2.3059 | 68.8613
1998-03-30 | 11:13 | -0.0042725 | 33.0535 | 30.0139 | 3.6522 | 3.7354 | 3.2055 | 36.0072 | 28.3724 | 4.8063 |  | 0.0047 | 376.7285 | 0.2872 | 2.4231 | 0.0085 | 2.4512 | 70.082
1998-03-30 | 11:13 | -0.0042725 | 32.9134 | 29.9739 | 3.6499 | 3.7193 | 3.1993 | 35.9236 | 28.3603 | 4.7883 |  | 0.0047 | 376.1182 | 0.1346 | 2.4243 | 0.0073 | 2.4524 | 68.8613
1998-03-30 | 11:13 | -0.0042725 | 32.6562 | 29.8494 | 3.638 | 3.7049 | 3.1926 | 35.6855 | 28.3101 | 4.7598 |  | 0.0047 | 376.7285 | 0.2872 | 2.4255 | 0.0098 | 2.4524 | 79.8476
1998-03-30 | 11:13 | -0.0039673 | 32.5025 | 29.7713 | 3.6269 | 3.6899 | 3.1772 | 35.4169 | 28.2169 | 4.7316 |  | 0.0047 | 376.1182 | 0.2872 | 2.4243 | 0.0085 | 2.4512 | 81.0684
1998-03-30 | 11:13 | -0.0045776 | 32.2417 | 29.6307 | 3.6166 | 3.6798 | 3.1664 | 35.3208 | 28.0818 | 4.7075 |  | 0.0169 | 376.7285 | 0.2872 | 2.4243 | 0.0098 | 2.4536 | 81.0684
1998-03-30 | 11:13 | -0.0045776 | 32.085 | 29.5199 | 3.6038 | 3.664 | 3.1548 | 35.1208 | 28.0493 | 4.6828 |  | 0.1268 | 376.7285 | 0.2872 | 2.4243 | 0.0085 | 2.4524 | 93.2754
1998-03-30 | 11:13 | -0.0045776 | 31.8783 | 29.3682 | 3.5912 | 3.6501 | 3.149 | 34.9203 | 27.9158 | 4.6536 |  | 0.1268 | 376.7285 | 0.2872 | 2.4231 | 0.0098 | 2.4536 | 94.4961
1998-03-30 | 11:13 | -0.0039673 | 31.6816 | 29.3195 | 3.5849 | 3.6511 | 3.1434 | 34.781 | 27.9134 | 4.6422 |  | 0.139 | 376.1182 | 0.2872 | 2.4255 | 0.0085 | 2.4524 | 94.4961
1998-03-30 | 11:13 | -0.0039673 | 31.6098 | 29.2231 | 3.5802 | 3.6397 | 3.1334 | 34.7078 | 27.8254 | 4.6276 |  | 0.1268 | 376.7285 | 0.2872 | 2.4243 | 0.0085 | 2.4524 | 94.4961
1998-03-30 | 11:13 | -0.0039673 | 31.442 | 29.1607 | 3.5782 | 3.643 | 3.1298 | 34.4539 | 27.7226 | 4.6119 |  | 0.1268 | 374.8975 | 0.2872 | 2.4243 | 0.0098 | 2.4524 | 94.4961
1998-03-30 | 11:13 | -0.0042725 | 31.1963 | 29.1542 | 3.5681 | 3.6295 | 3.1226 | 34.3629 | 27.6639 | 4.5887 |  | 0.1268 | 374.8975 | 0.1346 | 2.4243 | 0.0098 | 2.4524 | 93.2754
1998-03-30 | 11:13 | -0.0042725 | 31.0599 | 29.0434 | 3.5616 | 3.6202 | 3.1162 | 34.1993 | 27.7115 | 4.5662 |  | 0.1146 | 374.2871 | 0.2872 | 2.5061 | 0.0085 | 2.5354 | 93.2754
1998-03-30 | 11:13 | -0.0042725 | 31.0599 | 29.0434 | 3.5616 | 3.6202 | 3.1162 | 34.1993 | 27.7115 | 4.5662 |  | 0.1146 | 374.2871 | 0.2872 | 2.5061 | 0.0085 | 2.5354 | 93.2754
1998-03-30 | 11:13 | -0.0042725 | 30.8548 | 28.9419 | 3.5482 | 3.6055 | 3.1015 | 34.0925 | 27.5333 | 4.5484 |  | 0.1268 | 374.2871 | 0.2872 | 2.644 | 0.0208 | 2.6746 | 105.4824
1998-03-30 | 11:13 | -0.0045776 | 30.6265 | 28.8254 | 3.5385 | 3.5817 | 3.0927 | 33.8095 | 27.5581 | 4.5226 |  | 0.139 | 374.8975 | 0.2872 | 2.7356 | 0.0293 | 2.7759 | 104.2617
1998-03-30 | 11:13 | -0.0045776 | 30.5198 | 28.6735 | 3.5342 | 3.5772 | 3.0869 | 33.8503 | 27.482 | 4.4965 |  | 0.1268 | 374.8975 | 0.2872 | 2.7966 | 0.033 | 2.8479 | 105.4824
1998-03-30 | 11:13 | -0.0042725 | 30.3747 | 28.5633 | 3.5195 | 3.567 | 3.0853 | 33.6401 | 27.3986 | 4.4774 |  | 0.1268 | 374.8975 | 0.2872 | 2.9053 | 0.0317 | 2.959 | 105.4824
1998-03-30 | 11:13 | -0.0042725 | 30.212 | 28.5634 | 3.512 | 3.5483 | 3.0781 | 33.5137 | 27.4556 | 4.463 |  | 0.1268 | 374.8975 | 0.4397 | 2.9834 | 0.0427 | 3.0359 | 105.4824
1998-03-30 | 11:13 | -0.0039673 | 30.0317 | 28.5342 | 3.5047 | 3.5414 | 3.0662 | 33.4731 | 27.24 | 4.4541 |  | 0.1268 | 374.8975 | 0.2872 | 3.0603 | 0.0439 | 3.1262 | 105.4824
1998-03-30 | 11:13 | -0.0045776 | 29.7055 | 28.283 | 3.4888 | 3.5243 | 3.0552 | 33.2031 | 27.2723 | 4.4126 |  | 0.1146 | 374.8975 | 0.2872 | 3.2263 | 0.0562 | 3.3044 | 117.6894
1998-03-30 | 11:13 | -0.0045776 | 29.5403 | 28.2693 | 3.4834 | 3.5293 | 3.0501 | 33.0586 | 27.1133 | 4.4021 |  | 0.139 | 375.5078 | 0.1346 | 3.2263 | 0.0562 | 3.3057 | 115.248
1998-03-30 | 11:13 | -0.0045776 | 29.475 | 28.1613 | 3.4838 | 3.5204 | 3.0421 | 32.9431 | 27.1243 | 4.3819 |  | 0.1268 | 374.8975 | 0.4397 | 3.2666 | 0.0549 | 3.3447 | 117.6894
1998-03-30 | 11:13 | -0.0042725 | 29.3256 | 28.0759 | 3.4713 | 3.5121 | 3.0389 | 32.9829 | 27.0432 | 4.3698 |  | 0.1268 | 374.8975 | 0.2872 | 3.3264 | 0.0562 | 3.4045 | 116.4688
1998-03-30 | 11:13 | -0.0042725 | 29.2916 | 28.1072 | 3.4644 | 3.5042 | 3.0381 | 32.7751 | 26.9435 | 4.3558 |  | 0.1146 | 374.8975 | 0.4397 | 3.3765 | 0.0562 | 3.4558 | 116.4688
1998-03-30 | 11:13 | -0.0045776 | 29.1494 | 28.0304 | 3.462 | 3.4969 | 3.0315 | 32.7508 | 26.9905 | 4.3472 |  | 0.1146 | 374.2871 | 0.2872 | 3.3972 | 0.0562 | 3.479 | 116.4688
1998-03-30 | 11:13 | -0.0045776 | 29.0038 | 27.8867 | 3.4577 | 3.4898 | 3.0323 | 32.6224 | 26.8397 | 4.3292 |  | 0.1268 | 374.2871 | 0.1346 | 3.4802 | 0.0671 | 3.5706 | 116.4688
1998-03-30 | 11:13 | -0.0042725 | 28.8627 | 27.8121 | 3.4525 | 3.4799 | 3.0189 | 32.5273 | 26.7848 | 4.311 |  | 0.139 | 374.2871 | 0.2872 | 3.5461 | 0.0684 | 3.6255 | 117.6894
1998-03-30 | 11:13 | -0.0039673 | 28.7043 | 27.6852 | 3.438 | 3.4729 | 3.0155 | 32.3783 | 26.7301 | 4.2979 |  | 0.1146 | 376.1182 | 0.2872 | 3.623 | 0.0684 | 3.7073 | 117.6894
1998-03-30 | 11:13 | -0.0045776 | 28.6255 | 27.7017 | 3.4393 | 3.4681 | 3.0153 | 32.3168 | 26.5665 | 4.2889 |  | 0.1146 | 377.3389 | 0.2872 | 3.6523 | 0.0671 | 3.7317 | 117.6894
1998-03-30 | 11:13 | -0.0042725 | 28.6255 | 27.7017 | 3.4393 | 3.4681 | 3.0153 | 32.3168 | 26.5665 | 4.2889 |  | 0.1146 | 377.3389 | 0.2872 | 3.6523 | 0.0671 | 3.7317 | 117.6894
1998-03-30 | 11:13 | -0.0042725 | 28.4922 | 27.5806 | 3.4281 | 3.4579 | 3.006 | 32.199 | 26.6152 | 4.2677 |  | 0.139 | 376.1182 | 0.2872 | 3.75 | 0.0684 | 3.8318 | 117.6894
1998-03-30 | 11:13 | -0.0042725 | 28.3004 | 27.4506 | 3.4259 | 3.4506 | 2.9986 | 32.0761 | 26.6502 | 4.2566 |  | 0.1146 | 376.7285 | 0.1346 | 3.8647 | 0.0671 | 3.9563 | 115.248
1998-03-30 | 11:13 | -0.0042725 | 28.243 | 27.3954 | 3.4226 | 3.4427 | 2.9935 | 32.1181 | 26.4993 | 4.2398 |  | 0.1268 | 376.7285 | 0.4397 | 3.9734 | 0.0696 | 4.0649 | 116.4688
1998-03-30 | 11:13 | -0.0042725 | 28.1729 | 27.4195 | 3.4202 | 3.4434 | 2.9889 | 31.9993 | 26.5383 | 4.233 |  | 0.139 | 376.7285 | 0.2872 | 4.0784 | 0.0806 | 4.1711 | 129.8965
1998-03-30 | 11:13 | -0.0042725 | 28.1459 | 27.3033 | 3.4117 | 3.4329 | 2.9849 | 31.8672 | 26.5151 | 4.2163 |  | 0.1146 | 376.1182 | 0.2872 | 4.1846 | 0.0806 | 4.2773 | 128.6758
1998-03-30 | 11:13 | -0.0039673 | 27.9036 | 27.293 | 3.4004 | 3.4269 | 2.9804 | 31.7851 | 26.365 | 4.1929 |  | 0.1268 | 377.3389 | 0.1346 | 4.3005 | 0.0806 | 4.3982 | 129.8965
1998-03-30 | 11:13 | -0.0042725 | 27.8713 | 27.1556 | 3.3929 | 3.4149 | 2.9681 | 31.61 | 26.3633 | 4.1822 |  | 0.2366 | 379.1699 | 0.2872 | 4.4995 | 0.0806 | 4.6045 | 129.8965
1998-03-30 | 11:13 | -0.0042725 | 27.8713 | 27.1556 | 3.3929 | 3.4149 | 2.9681 | 31.61 | 26.3633 | 4.1822 |  | 0.2366 | 379.1699 | 0.2872 | 4.4995 | 0.0806 | 4.6045 | 129.8965
1998-03-30 | 11:13 | -0.0042725 | 27.5902 | 27.0339 | 3.3834 | 3.4037 | 2.9637 | 31.3899 | 26.172 | 4.149 |  | 0.2366 | 379.1699 | 0.4397 | 4.6094 | 0.0793 | 4.7156 | 128.6758
1998-03-30 | 11:13 | -0.0042725 | 27.4328 | 26.996 | 3.3769 | 3.3918 | 2.9586 | 31.4136 | 26.2358 | 4.1305 |  | 0.2366 | 379.1699 | 0.2872 | 4.7449 | 0.0928 | 4.856 | 128.6758
1998-03-30 | 11:13 | -0.0045776 | 27.4033 | 26.8426 | 3.3656 | 3.386 | 2.9509 | 31.3271 | 26.0917 | 4.1227 |  | 0.2366 | 378.5596 | 0.2872 | 4.823 | 0.094 | 4.9304 | 128.6758
1998-03-30 | 11:13 | -0.0042725 | 27.3509 | 26.917 | 3.3626 | 3.3862 | 2.9472 | 31.2776 | 26.0928 | 4.1071 |  | 0.2366 | 378.5596 | 0.1346 | 4.9048 | 0.0928 | 5.0122 | 128.6758
1998-03-30 | 11:13 | -0.0042725 | 27.3509 | 26.917 | 3.3626 | 3.3862 | 2.9472 | 31.2776 | 26.0928 | 4.1071 |  | 0.2366 | 378.5596 | 0.1346 | 4.9048 | 0.0928 | 5.0122 | 128.6758
1998-03-30 | 11:13 | -0.0045776 | 27.2109 | 26.8135 | 3.3582 | 3.3839 | 2.9399 | 31.1954 | 25.9576 | 4.0947 |  | 0.2366 | 378.5596 | 0.2872 | 5.0354 | 0.0928 | 5.1428 | 128.6758
1998-03-30 | 11:13 | -0.0045776 | 27.0013 | 26.6529 | 3.3536 | 3.3725 | 2.9368 | 31.1111 | 25.9742 | 4.0739 |  | 0.2366 | 378.5596 | 0.1346 | 5.1404 | 0.0928 | 5.2478 | 128.6758
1998-03-30 | 11:13 | -0.0042725 | 26.8797 | 26.6262 | 3.3431 | 3.3667 | 2.935 | 30.9667 | 25.9308 | 4.0634 |  | 0.2366 | 378.5596 | 0.2872 | 5.2356 | 0.105 | 5.3699 | 128.6758
1998-03-30 | 11:13 | -0.0042725 | 26.8033 | 26.591 | 3.3365 | 3.359 | 2.9292 | 30.9772 | 25.8119 | 4.0621 |  | 0.2488 | 379.1699 | 0.4397 | 5.343 | 0.1038 | 5.4749 | 128.6758
1998-03-30 | 11:13 | -0.0045776 | 26.8033 | 26.591 | 3.3365 | 3.359 | 2.9292 | 30.9772 | 25.8119 | 4.0621 |  | 0.2488 | 379.1699 | 0.4397 | 5.343 | 0.1038 | 5.4749 | 128.6758
1998-03-30 | 11:13 | -0.0045776 | 26.5407 | 26.2836 | 3.3256 | 3.3467 | 2.9185 | 30.76 | 25.7804 | 4.0215 |  | 0.2366 | 378.5596 | 0.2872 | 5.6616 | 0.1038 | 5.7947 | 127.4551
1998-03-30 | 11:13 | -0.0042725 | 26.5407 | 26.2836 | 3.3256 | 3.3467 | 2.9185 | 30.76 | 25.7804 | 4.0215 |  | 0.2366 | 378.5596 | 0.2872 | 5.6616 | 0.1038 | 5.7947 | 127.4551
1998-03-30 | 11:14 | -0.0039673 | 26.3249 | 26.2839 | 3.3144 | 3.3267 | 2.9043 | 30.3789 | 25.517 | 3.9974 |  | 0.2488 | 377.9492 | 0.4397 | 5.874 | 0.1172 | 6.0083 | 129.8965
1998-03-30 | 11:14 | -0.0042725 | 26.2501 | 26.1663 | 3.3086 | 3.326 | 2.8977 | 30.5151 | 25.4832 | 3.983 |  | 0.2366 | 377.3389 | 0.2872 | 5.874 | 0.1147 | 6.0095 | 129.8965
1998-03-30 | 11:14 | -0.0042725 | 26.1063 | 26.1692 | 3.2968 | 3.3193 | 2.8941 | 30.435 | 25.3516 | 3.9794 |  | 0.261 | 378.5596 | 0.4397 | 5.8728 | 0.116 | 6.0095 | 128.6758
1998-03-30 | 11:14 | -0.0042725 | 25.9352 | 26.0829 | 3.2975 | 3.308 | 2.8854 | 30.2879 | 25.4157 | 3.9667 |  | 0.2488 | 378.5596 | 0.2872 | 5.874 | 0.116 | 6.0083 | 128.6758
1998-03-30 | 11:14 | -0.0042725 | 25.8849 | 25.9715 | 3.2813 | 3.29 | 2.8819 | 30.1607 | 25.3707 | 3.9504 |  | 0.2366 | 379.1699 | 0.4397 | 5.874 | 0.1147 | 6.0083 | 129.8965
1998-03-30 | 11:14 | -0.0042725 | 25.8849 | 25.9715 | 3.2813 | 3.29 | 2.8819 | 30.1607 | 25.3707 | 3.9504 |  | 0.2366 | 379.1699 | 0.4397 | 5.874 | 0.1147 | 6.0083 | 129.8965
1998-03-30 | 11:14 | -0.0045776 | 25.7407 | 25.8806 | 3.2769 | 3.2782 | 2.8687 | 29.9813 | 25.3646 | 3.9288 |  | 0.2488 | 376.7285 | 0.2872 | 5.8752 | 0.116 | 6.0083 | 131.1172
1998-03-30 | 11:14 | -0.0045776 | 25.7407 | 25.8806 | 3.2769 | 3.2782 | 2.8687 | 29.9813 | 25.3646 | 3.9288 |  | 0.2488 | 376.7285 | 0.2872 | 5.8752 | 0.116 | 6.0083 | 131.1172
1998-03-30 | 11:14 | -0.0042725 | 25.622 | 25.7502 | 3.2687 | 3.2764 | 2.8643 | 29.9594 | 25.15 | 3.9108 |  | 0.2488 | 376.7285 | 0.4397 | 5.8728 | 0.116 | 6.0095 | 129.8965
1998-03-30 | 11:14 | -0.0042725 | 25.5795 | 25.7226 | 3.2633 | 3.2684 | 2.8643 | 29.8291 | 25.194 | 3.9066 |  | 0.2366 | 376.1182 | 0.2872 | 5.9229 | 0.116 | 6.0559 | 128.6758
1998-03-30 | 11:14 | -0.0042725 | 25.4989 | 25.7261 | 3.2576 | 3.2627 | 2.8596 | 29.7838 | 25.2266 | 3.896 |  | 0.2488 | 376.7285 | 0.2872 | 5.968 | 0.1147 | 6.1145 | 128.6758
1998-03-30 | 11:14 | -0.0042725 | 25.4073 | 25.6662 | 3.2564 | 3.2604 | 2.8587 | 29.8332 | 25.0767 | 3.8856 |  | 0.2488 | 377.3389 | 0.2872 | 6.0168 | 0.1147 | 6.1621 | 128.6758
1998-03-30 | 11:14 | -0.0042725 | 25.362 | 25.6264 | 3.2492 | 3.2551 | 2.8494 | 29.7484 | 25.081 | 3.8755 |  | 0.2488 | 376.1182 | 0.2872 | 6.062 | 0.1147 | 6.2085 | 129.8965
1998-03-30 | 11:14 | -0.0045776 | 25.15 | 25.5447 | 3.2477 | 3.2463 | 2.8478 | 29.6978 | 24.9904 | 3.8591 |  | 0.2366 | 376.7285 | 0.2872 | 6.1206 | 0.127 | 6.2585 | 128.6758
1998-03-30 | 11:14 | -0.0042725 | 25.1899 | 25.5074 | 3.2426 | 3.2495 | 2.8478 | 29.6877 | 24.983 | 3.8508 |  | 0.2366 | 376.1182 | 0.2872 | 6.1682 | 0.127 | 6.3171 | 128.6758
1998-03-30 | 11:14 | -0.0042725 | 25.0491 | 25.4257 | 3.2369 | 3.2377 | 2.8407 | 29.5389 | 25.0473 | 3.8428 |  | 0.2488 | 374.8975 | 0.2872 | 6.2158 | 0.127 | 6.3647 | 129.8965
1998-03-30 | 11:14 | -0.0042725 | 24.9637 | 25.359 | 3.2279 | 3.2254 | 2.8341 | 29.4516 | 24.8766 | 3.8316 |  | 0.2488 | 374.8975 | 0.2872 | 6.2634 | 0.1282 | 6.4124 | 129.8965
1998-03-30 | 11:14 | -0.0042725 | 24.948 | 25.3562 | 3.2238 | 3.2219 | 2.8277 | 29.3884 | 24.7967 | 3.8227 |  | 0.2366 | 374.8975 | 0.2872 | 6.3098 | 0.1282 | 6.4709 | 128.6758
1998-03-30 | 11:14 | -0.0042725 | 24.8086 | 25.2889 | 3.2238 | 3.2219 | 2.8246 | 29.4375 | 24.8043 | 3.8113 |  | 0.2488 | 374.8975 | 0.4397 | 6.3562 | 0.1379 | 6.5161 | 128.6758
1998-03-30 | 11:14 | -0.0045776 | 24.7305 | 25.2525 | 3.2121 | 3.2221 | 2.8172 | 29.3406 | 24.6953 | 3.803 |  | 0.3099 | 375.5078 | 0.2872 | 6.3574 | 0.1392 | 6.5186 | 128.6758
1998-03-30 | 11:14 | -0.0042725 | 24.7083 | 25.1806 | 3.2098 | 3.2072 | 2.8121 | 29.2738 | 24.5713 | 3.7922 |  | 0.3709 | 373.6768 | 0.2872 | 6.3586 | 0.1392 | 6.5186 | 129.8965
1998-03-30 | 11:14 | -0.0042725 | 24.5922 | 25.1181 | 3.2065 | 3.2047 | 2.8136 | 29.1347 | 24.6377 | 3.7871 |  | 0.3831 | 374.8975 | 0.4397 | 6.3586 | 0.1379 | 6.5186 | 128.6758
1998-03-30 | 11:14 | -0.0042725 | 24.5154 | 25.0741 | 3.2007 | 3.2083 | 2.8079 | 29.2387 | 24.6322 | 3.7791 |  | 0.3587 | 374.8975 | 0.1346 | 6.3574 | 0.1392 | 6.5186 | 128.6758
1998-03-30 | 11:14 | -0.0042725 | 24.5026 | 25.0361 | 3.2003 | 3.2021 | 2.8064 | 29.1452 | 24.6247 | 3.7676 |  | 0.3709 | 374.8975 | 0.2872 | 6.3464 | 0.1392 | 6.5173 | 127.4551
1998-03-30 | 11:14 | -0.0042725 | 24.3793 | 24.9934 | 3.189 | 3.1997 | 2.7983 | 28.9669 | 24.4201 | 3.7539 |  | 0.3709 | 374.8975 | 0.1346 | 6.3464 | 0.1392 | 6.5173 | 128.6758
1998-03-30 | 11:14 | -0.0042725 | 24.2405 | 24.9121 | 3.1852 | 3.2024 | 2.7933 | 28.9747 | 24.4021 | 3.7419 |  | 0.3709 | 374.8975 | 0.2872 | 6.3464 | 0.1501 | 6.5186 | 128.6758
1998-03-30 | 11:14 | -0.0045776 | 24.3006 | 24.8816 | 3.1827 | 3.196 | 2.7895 | 28.9175 | 24.3611 | 3.7417 |  | 0.3587 | 374.2871 | 0.4397 | 6.3452 | 0.1501 | 6.5186 | 128.6758
1998-03-30 | 11:14 | -0.0045776 | 24.2313 | 24.8509 | 3.1796 | 3.1865 | 2.7858 | 28.8881 | 24.2387 | 3.724 |  | 0.3587 | 375.5078 | 0.2872 | 6.3416 | 0.1501 | 6.5125 | 128.6758
1998-03-30 | 11:14 | -0.0045776 | 24.2313 | 24.8509 | 3.1796 | 3.1865 | 2.7858 | 28.8881 | 24.2387 | 3.724 |  | 0.3587 | 375.5078 | 0.2872 | 6.3416 | 0.1501 | 6.5125 | 128.6758
1998-03-30 | 11:14 | -0.0042725 | 23.9796 | 24.7097 | 3.163 | 3.166 | 2.774 | 28.6436 | 24.2633 | 3.6958 |  | 0.3709 | 374.2871 | 0.2872 | 6.3354 | 0.1501 | 6.5063 | 128.6758
1998-03-30 | 11:14 | -0.0045776 | 23.954 | 24.5764 | 3.1546 | 3.1622 | 2.7677 | 28.6607 | 24.1788 | 3.6804 |  | 0.3709 | 374.8975 | 0.1346 | 6.3342 | 0.1514 | 6.5063 | 128.6758
1998-03-30 | 11:14 | -0.0045776 | 23.954 | 24.5764 | 3.1546 | 3.1622 | 2.7677 | 28.6607 | 24.1788 | 3.6804 |  | 0.3709 | 374.8975 | 0.1346 | 6.3342 | 0.1514 | 6.5063 | 128.6758
1998-03-30 | 11:14 | -0.0045776 | 23.6861 | 24.4755 | 3.1429 | 3.1502 | 2.7613 | 28.3898 | 24.1174 | 3.6627 |  | 0.3587 | 374.8975 | 0.2872 | 6.3232 | 0.1501 | 6.4954 | 128.6758
1998-03-30 | 11:14 | -0.0045776 | 23.7636 | 24.4099 | 3.1398 | 3.1431 | 2.7591 | 28.4063 | 24.0729 | 3.653 |  | 0.3831 | 374.8975 | 0.1346 | 6.322 | 0.1428 | 6.4868 | 129.8965
1998-03-30 | 11:14 | -0.0045776 | 23.6619 | 24.4124 | 3.1337 | 3.1371 | 2.7526 | 28.3632 | 24.0332 | 3.6414 |  | 0.3709 | 374.8975 | 0.2872 | 6.322 | 0.1392 | 6.4844 | 129.8965
1998-03-30 | 11:14 | -0.0045776 | 23.6309 | 24.3476 | 3.1298 | 3.1344 | 2.751 | 28.2933 | 24.0357 | 3.639 |  | 0.3587 | 374.8975 | 0.2872 | 6.3123 | 0.1404 | 6.4709 | 128.6758
1998-03-30 | 11:14 | -0.0045776 | 23.5274 | 24.347 | 3.1249 | 3.1228 | 2.7451 | 28.3023 | 23.942 | 3.6343 |  | 0.3709 | 374.2871 | 0.2872 | 6.311 | 0.1392 | 6.4722 | 128.6758
1998-03-30 | 11:14 | -0.0045776 | 23.5274 | 24.347 | 3.1249 | 3.1228 | 2.7451 | 28.3023 | 23.942 | 3.6343 |  | 0.3709 | 374.2871 | 0.2872 | 6.311 | 0.1392 | 6.4722 | 128.6758
1998-03-30 | 11:14 | -0.0045776 | 23.395 | 24.2469 | 3.121 | 3.1174 | 2.7413 | 28.2081 | 23.9222 | 3.6175 |  | 0.3587 | 374.2871 | 0.2872 | 6.3098 | 0.1379 | 6.46 | 129.8965
1998-03-30 | 11:14 | -0.0042725 | 23.3173 | 24.225 | 3.1155 | 3.1152 | 2.7379 | 28.0893 | 23.8934 | 3.6035 |  | 0.3831 | 373.6768 | 0.4397 | 6.2988 | 0.127 | 6.4478 | 128.6758
1998-03-30 | 11:14 | -0.0042725 | 23.2359 | 24.1293 | 3.113 | 3.0964 | 2.7305 | 28.0414 | 23.779 | 3.5919 |  | 0.3709 | 374.8975 | 0.2872 | 6.2878 | 0.1282 | 6.449 | 128.6758
1998-03-30 | 11:14 | -0.0042725 | 23.0834 | 24.1839 | 3.1076 | 3.0937 | 2.7293 | 27.9474 | 23.748 | 3.5804 |  | 0.3709 | 375.5078 | 0.4397 | 6.2878 | 0.1282 | 6.4368 | 128.6758
1998-03-30 | 11:14 | -0.0045776 | 22.9458 | 24.0303 | 3.0994 | 3.0912 | 2.72 | 27.8782 | 23.6083 | 3.5721 |  | 0.3709 | 376.7285 | 0.2872 | 6.2878 | 0.1282 | 6.4355 | 128.6758
1998-03-30 | 11:14 | -0.0045776 | 23.0255 | 24.0011 | 3.0991 | 3.0849 | 2.718 | 27.9199 | 23.6426 | 3.5662 |  | 0.3709 | 376.1182 | 0.2872 | 6.2769 | 0.127 | 6.4246 | 129.8965
1998-03-30 | 11:14 | -0.0045776 | 22.8854 | 23.9448 | 3.0955 | 3.0756 | 2.7157 | 27.8132 | 23.6449 | 3.5514 |  | 0.3709 | 377.3389 | 0.2872 | 6.2756 | 0.127 | 6.4246 | 128.6758
1998-03-30 | 11:14 | -0.0042725 | 22.7822 | 23.9306 | 3.0912 | 3.0731 | 2.7126 | 27.819 | 23.6059 | 3.546 |  | 0.3709 | 376.1182 | 0.2872 | 6.2756 | 0.1282 | 6.4246 | 128.6758
1998-03-30 | 11:14 | -0.0042725 | 22.7706 | 23.8127 | 3.0856 | 3.067 | 2.7061 | 27.7053 | 23.4628 | 3.5434 |  | 0.4319 | 377.3389 | 0.2872 | 6.2646 | 0.127 | 6.4148 | 128.6758
1998-03-30 | 11:14 | -0.0042725 | 22.7706 | 23.8127 | 3.0856 | 3.067 | 2.7061 | 27.7053 | 23.4628 | 3.5434 |  | 0.4319 | 377.3389 | 0.2872 | 6.2646 | 0.127 | 6.4148 | 128.6758
1998-03-30 | 11:14 | -0.0042725 | 22.6932 | 23.714 | 3.0755 | 3.051 | 2.7053 | 27.6553 | 23.4986 | 3.5284 |  | 0.4808 | 377.3389 | 0.2872 | 6.2634 | 0.1257 | 6.4124 | 128.6758
1998-03-30 | 11:14 | -0.0042725 | 22.5874 | 23.6059 | 3.0749 | 3.0547 | 2.6988 | 27.6063 | 23.4238 | 3.5165 |  | 0.493 | 376.7285 | 0.4397 | 6.2622 | 0.127 | 6.4124 | 128.6758
1998-03-30 | 11:14 | -0.0045776 | 22.458 | 23.7107 | 3.0662 | 3.0485 | 2.6969 | 27.5206 | 23.4167 | 3.5045 |  | 0.4808 | 376.7285 | 0.4397 | 6.2634 | 0.1282 | 6.4014 | 128.6758
1998-03-30 | 11:14 | -0.0045776 | 22.5272 | 23.6024 | 3.0687 | 3.0457 | 2.692 | 27.5065 | 23.3153 | 3.505 |  | 0.4808 | 376.7285 | 0.2872 | 6.2634 | 0.127 | 6.4014 | 127.4551
1998-03-30 | 11:14 | -0.0042725 | 22.3782 | 23.578 | 3.0658 | 3.0333 | 2.6878 | 27.5186 | 23.2928 | 3.4964 |  | 0.4686 | 376.7285 | 0.1346 | 6.2537 | 0.1282 | 6.4001 | 128.6758
1998-03-30 | 11:14 | -0.0042725 | 22.4829 | 23.5902 | 3.059 | 3.0302 | 2.6853 | 27.4553 | 23.2765 | 3.4842 |  | 0.4808 | 376.7285 | 0.2872 | 6.2512 | 0.1147 | 6.3879 | 129.8965
1998-03-30 | 11:14 | -0.0042725 | 22.3205 | 23.4977 | 3.0509 | 3.0301 | 2.6863 | 27.3958 | 23.259 | 3.4841 |  | 0.4808 | 376.1182 | 0.2872 | 6.2512 | 0.1147 | 6.3892 | 128.6758
1998-03-30 | 11:14 | -0.0042725 | 22.2835 | 23.4772 | 3.0474 | 3.0302 | 2.6853 | 27.3363 | 23.2677 | 3.481 |  | 0.4686 | 376.1182 | 0.2872 | 6.2524 | 0.1147 | 6.3879 | 129.8965
1998-03-30 | 11:15 | -0.0042725 | 22.2492 | 23.4599 | 3.0488 | 3.0173 | 2.6765 | 27.3335 | 23.1385 | 3.4594 |  | 0.4808 | 376.7285 | 0.2872 | 6.2402 | 0.116 | 6.3892 | 129.8965
1998-03-30 | 11:15 | -0.0048828 | 22.1555 | 23.3707 | 3.0416 | 3.0144 | 2.6736 | 27.2295 | 23.1317 | 3.4472 |  | 0.4808 | 376.7285 | 0.1346 | 6.239 | 0.116 | 6.377 | 128.6758
1998-03-30 | 11:15 | -0.0042725 | 22.1555 | 23.3707 | 3.0416 | 3.0144 | 2.6736 | 27.2295 | 23.1317 | 3.4472 |  | 0.4808 | 376.7285 | 0.1346 | 6.239 | 0.116 | 6.377 | 128.6758
1998-03-30 | 11:15 | -0.0042725 | 22.1857 | 23.433 | 3.0391 | 3.0045 | 2.6682 | 27.152 | 23.0085 | 3.4473 |  | 0.4808 | 376.7285 | 0.4397 | 6.2354 | 0.1147 | 6.377 | 129.8965
1998-03-30 | 11:15 | -0.0045776 | 22.1572 | 23.2693 | 3.0321 | 3.0047 | 2.6662 | 27.1836 | 23.0624 | 3.4412 |  | 0.4686 | 376.7285 | 0.2872 | 6.228 | 0.1147 | 6.3757 | 128.6758
1998-03-30 | 11:15 | -0.0045776 | 22.1572 | 23.2693 | 3.0321 | 3.0047 | 2.6662 | 27.1836 | 23.0624 | 3.4412 |  | 0.4686 | 376.7285 | 0.2872 | 6.228 | 0.1147 | 6.3757 | 128.6758
1998-03-30 | 11:15 | -0.0042725 | 21.8768 | 23.1725 | 3.0236 | 2.9943 | 2.6578 | 27.0179 | 22.892 | 3.4185 |  | 0.4808 | 379.1699 | 0.2872 | 6.217 | 0.1172 | 6.3538 | 128.6758
1998-03-30 | 11:15 | -0.0042725 | 21.8558 | 23.1328 | 3.0213 | 2.9845 | 2.6531 | 27.0138 | 22.8573 | 3.4123 |  | 0.4808 | 378.5596 | 0.4397 | 6.217 | 0.1147 | 6.3525 | 128.6758
1998-03-30 | 11:15 | -0.0042725 | 21.9926 | 23.1759 | 3.0158 | 2.9846 | 2.651 | 26.9669 | 22.9295 | 3.4061 |  | 0.493 | 378.5596 | 0.2872 | 6.2158 | 0.116 | 6.3538 | 129.8965
1998-03-30 | 11:15 | -0.0042725 | 21.826 | 23.0916 | 3.0116 | 2.9778 | 2.646 | 26.8994 | 22.929 | 3.3996 |  | 0.4808 | 378.5596 | 0.2872 | 6.2048 | 0.116 | 6.3416 | 129.8965
1998-03-30 | 11:15 | -0.0042725 | 21.696 | 22.9545 | 3.0069 | 2.971 | 2.6437 | 26.8316 | 22.8122 | 3.3865 |  | 0.4808 | 378.5596 | 0.2872 | 6.2036 | 0.1147 | 6.3416 | 128.6758
1998-03-30 | 11:15 | -0.0042725 | 21.7416 | 22.9335 | 3.0054 | 2.9676 | 2.6427 | 26.8923 | 22.7942 | 3.3833 |  | 0.4808 | 377.9492 | 0.2872 | 6.2036 | 0.116 | 6.3416 | 129.8965
1998-03-30 | 11:15 | -0.0045776 | 21.7017 | 22.9732 | 2.9995 | 2.964 | 2.6359 | 26.7929 | 22.7119 | 3.3701 |  | 0.4686 | 378.5596 | 0.1346 | 6.1975 | 0.1147 | 6.3342 | 127.4551
1998-03-30 | 11:15 | -0.0045776 | 21.4286 | 22.9971 | 3.0013 | 2.961 | 2.6329 | 26.7104 | 22.8126 | 3.3672 |  | 0.4808 | 377.9492 | 0.1346 | 6.1926 | 0.116 | 6.3281 | 128.6758
1998-03-30 | 11:15 | -0.0042725 | 21.3686 | 22.8206 | 2.9933 | 2.9544 | 2.6282 | 26.6818 | 22.7056 | 3.3512 |  | 0.4808 | 379.1699 | 0.2872 | 6.1926 | 0.116 | 6.3293 | 129.8965
1998-03-30 | 11:15 | -0.0045776 | 21.4998 | 22.8209 | 2.9887 | 2.9443 | 2.6221 | 26.6516 | 22.6695 | 3.3513 |  | 0.4686 | 378.5596 | 0.2872 | 6.1926 | 0.116 | 6.3281 | 128.6758
1998-03-30 | 11:15 | -0.0042725 | 21.2606 | 22.8316 | 2.982 | 2.9375 | 2.6189 | 26.7007 | 22.6424 | 3.3415 |  | 0.4808 | 377.3389 | 0.2872 | 6.1926 | 0.116 | 6.3281 | 127.4551
1998-03-30 | 11:15 | -0.0045776 | 21.2678 | 22.6299 | 2.9804 | 2.9374 | 2.6166 | 26.5652 | 22.4959 | 3.325 |  | 0.4808 | 376.7285 | 0.2872 | 6.1914 | 0.116 | 6.3281 | 128.6758
1998-03-30 | 11:15 | -0.0042725 | 21.2437 | 22.6396 | 2.973 | 2.9339 | 2.6126 | 26.5459 | 22.5504 | 3.3216 |  | 0.4686 | 376.7285 | 0.2872 | 6.1914 | 0.1147 | 6.3293 | 128.6758
1998-03-30 | 11:15 | -0.0042725 | 21.1575 | 22.7026 | 2.9688 | 2.9373 | 2.6142 | 26.5268 | 22.5683 | 3.3216 |  | 0.493 | 376.7285 | 0.4397 | 6.1938 | 0.116 | 6.3293 | 128.6758
1998-03-30 | 11:15 | -0.0042725 | 21.1731 | 22.692 | 2.9688 | 2.9339 | 2.6098 | 26.3849 | 22.5043 | 3.3183 |  | 0.493 | 377.3389 | 0.2872 | 6.1926 | 0.116 | 6.3293 | 128.6758
1998-03-30 | 11:15 | -0.0042725 | 21.0874 | 22.6498 | 2.9636 | 2.9305 | 2.6087 | 26.4593 | 22.4124 | 3.315 |  | 0.4808 | 377.3389 | 0.2872 | 6.1926 | 0.1147 | 6.3281 | 128.6758
1998-03-30 | 11:15 | -0.0042725 | 21.0756 | 22.5706 | 2.9605 | 2.9197 | 2.5983 | 26.3434 | 22.4375 | 3.2979 |  | 0.4808 | 376.7285 | 0.2872 | 6.1926 | 0.116 | 6.3293 | 128.6758
1998-03-30 | 11:15 | -0.0039673 | 21.0233 | 22.4683 | 2.9551 | 2.9155 | 2.5976 | 26.3373 | 22.3416 | 3.2905 |  | 0.4686 | 376.7285 | 0.4397 | 6.1926 | 0.116 | 6.3293 | 128.6758
1998-03-30 | 11:15 | -0.0045776 | 20.9626 | 22.4709 | 2.947 | 2.9055 | 2.5962 | 26.2218 | 22.3245 | 3.2875 |  | 0.4808 | 377.9492 | 0.4397 | 6.1926 | 0.1147 | 6.3293 | 128.6758
1998-03-30 | 11:15 | -0.0042725 | 20.9391 | 22.4284 | 2.9476 | 2.909 | 2.5912 | 26.278 | 22.4079 | 3.2809 |  | 0.4686 | 377.3389 | 0.2872 | 6.1914 | 0.1147 | 6.3293 | 128.6758
1998-03-30 | 11:15 | -0.0042725 | 20.8968 | 22.4783 | 2.9451 | 2.8983 | 2.5881 | 26.1315 | 22.2576 | 3.2738 |  | 0.4808 | 375.5078 | 0.4397 | 6.1804 | 0.116 | 6.3293 | 128.6758
1998-03-30 | 11:15 | -0.0042725 | 20.8591 | 22.4269 | 2.9401 | 2.8985 | 2.5849 | 26.2144 | 22.3516 | 3.264 |  | 0.5052 | 376.7285 | 0.2872 | 6.1804 | 0.116 | 6.3306 | 127.4551
1998-03-30 | 11:15 | -0.0042725 | 20.9147 | 22.3953 | 2.9385 | 2.8951 | 2.5839 | 26.1588 | 22.3148 | 3.2574 |  | 0.4686 | 376.7285 | 0.2872 | 6.1804 | 0.1282 | 6.3281 | 128.6758
1998-03-30 | 11:15 | -0.0042725 | 20.7328 | 22.2668 | 2.9391 | 2.8882 | 2.5811 | 26.1091 | 22.1842 | 3.254 |  | 0.4808 | 376.7285 | 0.4397 | 6.1816 | 0.1282 | 6.3293 | 129.8965
1998-03-30 | 11:15 | -0.0042725 | 20.7729 | 22.2457 | 2.9276 | 2.8814 | 2.5795 | 26.0156 | 22.1563 | 3.244 |  | 0.4686 | 376.7285 | 0.2872 | 6.1804 | 0.1282 | 6.3293 | 129.8965
1998-03-30 | 11:15 | -0.0042725 | 20.6606 | 22.1475 | 2.9227 | 2.8847 | 2.576 | 25.9329 | 22.2213 | 3.2405 |  | 0.493 | 377.3389 | 0.1346 | 6.1682 | 0.127 | 6.3293 | 128.6758
1998-03-30 | 11:15 | -0.0039673 | 20.7553 | 22.1682 | 2.921 | 2.8777 | 2.5703 | 26.0638 | 22.1646 | 3.2337 |  | 0.4686 | 376.7285 | 0.2872 | 6.1682 | 0.127 | 6.3184 | 128.6758
1998-03-30 | 11:15 | -0.0042725 | 20.6765 | 22.1583 | 2.9201 | 2.8743 | 2.5693 | 25.914 | 22.0992 | 3.227 |  | 0.4808 | 376.7285 | 0.2872 | 6.1682 | 0.1294 | 6.3171 | 128.6758
1998-03-30 | 11:15 | -0.0042725 | 20.6229 | 22.161 | 2.9162 | 2.8781 | 2.5679 | 25.8787 | 22.0723 | 3.2172 |  | 0.4808 | 376.1182 | 0.4397 | 6.1707 | 0.1282 | 6.3171 | 129.8965
1998-03-30 | 11:15 | -0.0042725 | 20.5463 | 22.0786 | 2.9071 | 2.8716 | 2.5655 | 25.8639 | 22.0556 | 3.2109 |  | 0.4808 | 376.7285 | 0.2872 | 6.1682 | 0.127 | 6.3171 | 129.8965
1998-03-30 | 11:15 | -0.0045776 | 20.4408 | 22.0341 | 2.907 | 2.868 | 2.562 | 25.6599 | 21.979 | 3.204 |  | 0.4808 | 374.2871 | 0.2872 | 6.1694 | 0.127 | 6.3184 | 128.6758
1998-03-30 | 11:15 | -0.0042725 | 20.4573 | 21.9802 | 2.9017 | 2.8681 | 2.5514 | 25.6731 | 21.9602 | 3.1938 |  | 0.4686 | 374.8975 | 0.2872 | 6.1682 | 0.127 | 6.3171 | 128.6758
1998-03-30 | 11:15 | -0.0042725 | 20.4935 | 21.8869 | 2.9001 | 2.8825 | 2.5558 | 25.7159 | 21.915 | 3.1978 |  | 0.4808 | 374.8975 | 0.2872 | 6.1694 | 0.127 | 6.3171 | 128.6758
1998-03-30 | 11:15 | -0.0042725 | 20.3393 | 21.897 | 2.8958 | 2.8755 | 2.549 | 25.4852 | 22.0195 | 3.1806 |  | 0.4808 | 374.8975 | 0.2872 | 6.1694 | 0.1294 | 6.3171 | 128.6758
1998-03-30 | 11:15 | -0.0042725 | 20.3393 | 21.897 | 2.8958 | 2.8755 | 2.549 | 25.4852 | 22.0195 | 3.1806 |  | 0.4808 | 374.8975 | 0.2872 | 6.1694 | 0.1294 | 6.3171 | 128.6758
1998-03-30 | 11:15 | -0.0045776 | 20.2465 | 21.7284 | 2.8852 | 2.8681 | 2.5395 | 25.4363 | 21.8163 | 3.1628 |  | 0.4808 | 375.5078 | 0.4397 | 6.156 | 0.1282 | 6.3074 | 129.8965
1998-03-30 | 11:15 | -0.0042725 | 20.2785 | 21.7717 | 2.8824 | 2.861 | 2.5371 | 25.4549 | 21.864 | 3.1662 |  | 0.4808 | 374.8975 | 0.1346 | 6.1584 | 0.1257 | 6.3074 | 128.6758
1998-03-30 | 11:15 | -0.0045776 | 20.2257 | 21.8106 | 2.8765 | 2.8604 | 2.5338 | 25.3409 | 21.823 | 3.1518 |  | 0.4808 | 374.2871 | 0.2872 | 6.1572 | 0.1282 | 6.3049 | 128.6758
1998-03-30 | 11:15 | -0.0045776 | 20.1604 | 21.6569 | 2.8738 | 2.85 | 2.5287 | 25.3924 | 21.8134 | 3.1518 |  | 0.4808 | 377.3389 | 0.2872 | 6.156 | 0.1282 | 6.3062 | 128.6758
1998-03-30 | 11:15 | -0.0042725 | 20.174 | 21.6866 | 2.8718 | 2.8496 | 2.5283 | 25.3957 | 21.7439 | 3.1444 |  | 0.493 | 377.9492 | 0.2872 | 6.1572 | 0.1282 | 6.3062 | 127.4551
1998-03-30 | 11:15 | -0.0042725 | 20.0806 | 21.5832 | 2.8681 | 2.8421 | 2.5273 | 25.1979 | 21.6445 | 3.1474 |  | 0.4808 | 376.7285 | 0.4397 | 6.1584 | 0.1282 | 6.3062 | 131.1172
1998-03-30 | 11:15 | -0.0042725 | 20.0806 | 21.5832 | 2.8681 | 2.8421 | 2.5273 | 25.1979 | 21.6445 | 3.1474 |  | 0.4808 | 376.7285 | 0.4397 | 6.1584 | 0.1282 | 6.3062 | 131.1172
1998-03-30 | 11:15 | -0.0042725 | 19.9625 | 21.4687 | 2.8602 | 2.8346 | 2.5212 | 25.3172 | 21.6718 | 3.1365 |  | 0.493 | 377.3389 | 0.2872 | 6.1572 | 0.1282 | 6.3062 | 128.6758
1998-03-30 | 11:15 | -0.0045776 | 19.9453 | 21.49 | 2.8525 | 2.8275 | 2.5131 | 25.1091 | 21.6226 | 3.1225 |  | 0.4808 | 376.1182 | 0.2872 | 6.1572 | 0.127 | 6.3062 | 128.6758
1998-03-30 | 11:15 | -0.0045776 | 19.9453 | 21.49 | 2.8525 | 2.8275 | 2.5131 | 25.1091 | 21.6226 | 3.1225 |  | 0.4808 | 376.1182 | 0.2872 | 6.1572 | 0.127 | 6.3062 | 128.6758
1998-03-30 | 11:15 | -0.0042725 | 19.9375 | 21.4463 | 2.8515 | 2.8276 | 2.5104 | 25.0837 | 21.6522 | 3.119 |  | 0.4808 | 376.7285 | 0.2872 | 6.1572 | 0.1282 | 6.3062 | 128.6758
1998-03-30 | 11:15 | -0.0042725 | 19.8282 | 21.3775 | 2.8486 | 2.8167 | 2.5107 | 24.9838 | 21.6218 | 3.1083 |  | 0.493 | 376.7285 | 0.2872 | 6.1572 | 0.127 | 6.3062 | 128.6758
1998-03-30 | 11:15 | -0.0045776 | 19.8492 | 21.3727 | 2.8426 | 2.8126 | 2.5045 | 25.0901 | 21.4917 | 3.1042 |  | 0.4808 | 376.7285 | 0.1346 | 6.1572 | 0.127 | 6.3049 | 127.4551
1998-03-30 | 11:15 | -0.0042725 | 19.8324 | 21.3836 | 2.8442 | 2.8126 | 2.501 | 25.0443 | 21.5996 | 3.0971 |  | 0.4686 | 376.1182 | 0.2872 | 6.1572 | 0.127 | 6.3062 | 128.6758
1998-03-30 | 11:15 | -0.0042725 | 19.7231 | 21.3486 | 2.8376 | 2.8124 | 2.5037 | 25.0297 | 21.5694 | 3.0899 |  | 0.493 | 376.1182 | 0.2872 | 6.156 | 0.1257 | 6.3062 | 128.6758
1998-03-30 | 11:15 | -0.0039673 | 19.7423 | 21.2512 | 2.8336 | 2.8198 | 2.5012 | 24.9346 | 21.4429 | 3.0832 |  | 0.4808 | 376.7285 | 0.4397 | 6.1462 | 0.1282 | 6.2952 | 128.6758
1998-03-30 | 11:15 | -0.0039673 | 19.7896 | 21.2929 | 2.83 | 2.8089 | 2.4997 | 24.8135 | 21.471 | 3.0863 |  | 0.4808 | 376.1182 | 0.1346 | 6.1462 | 0.127 | 6.2939 | 129.8965
1998-03-30 | 11:15 | -0.0039673 | 19.6805 | 21.1911 | 2.8271 | 2.8017 | 2.4898 | 24.8717 | 21.4606 | 3.0756 |  | 0.4808 | 377.3389 | 0.4397 | 6.1462 | 0.1282 | 6.2952 | 128.6758
1998-03-30 | 11:16 | -0.0042725 | 19.5963 | 21.1568 | 2.8265 | 2.798 | 2.4897 | 24.7393 | 21.3709 | 3.0648 |  | 0.4808 | 376.1182 | 0.2872 | 6.1462 | 0.1282 | 6.2939 | 129.8965
1998-03-30 | 11:16 | -0.0045776 | 19.5632 | 21.09 | 2.82 | 2.7981 | 2.4857 | 24.8256 | 21.3414 | 3.0649 |  | 0.6028 | 376.7285 | 0.4397 | 6.1462 | 0.1257 | 6.2939 | 129.8965
1998-03-30 | 11:16 | -0.0045776 | 19.428 | 21.1121 | 2.8145 | 2.7838 | 2.4776 | 24.7659 | 21.3112 | 3.0542 |  | 0.6028 | 376.7285 | 0.2872 | 6.145 | 0.1282 | 6.2939 | 128.6758
1998-03-30 | 11:16 | -0.0042725 | 19.5649 | 21.0018 | 2.8104 | 2.7841 | 2.4773 | 24.722 | 21.2824 | 3.0438 |  | 0.5906 | 376.7285 | 0.2872 | 6.1462 | 0.1282 | 6.2939 | 128.6758
1998-03-30 | 11:16 | -0.0042725 | 19.4784 | 21.0103 | 2.8084 | 2.7766 | 2.4787 | 24.673 | 21.2809 | 3.0398 |  | 0.6028 | 377.3389 | 0.2872 | 6.1462 | 0.1282 | 6.2927 | 128.6758
1998-03-30 | 11:16 | -0.0042725 | 19.5382 | 21.079 | 2.8053 | 2.7767 | 2.4742 | 24.6144 | 21.2614 | 3.0364 |  | 0.6028 | 378.5596 | 0.2872 | 6.1462 | 0.1294 | 6.2939 | 129.8965
1998-03-30 | 11:16 | -0.0042725 | 19.4291 | 20.9894 | 2.802 | 2.766 | 2.4725 | 24.6945 | 21.1711 | 3.0328 |  | 0.5906 | 379.1699 | 0.1346 | 6.145 | 0.127 | 6.2939 | 128.6758
1998-03-30 | 11:16 | -0.0042725 | 19.4286 | 20.9435 | 2.8003 | 2.7695 | 2.4701 | 24.674 | 21.2614 | 3.0292 |  | 0.6028 | 379.1699 | 0.2872 | 6.145 | 0.127 | 6.2952 | 129.8965
1998-03-30 | 11:16 | -0.0042725 | 19.4641 | 20.8663 | 2.8028 | 2.7734 | 2.4686 | 24.5433 | 21.2324 | 3.0222 |  | 0.6028 | 379.1699 | 0.4397 | 6.1475 | 0.127 | 6.2939 | 129.8965
1998-03-30 | 11:16 | -0.0042725 | 19.3379 | 20.8446 | 2.7957 | 2.7663 | 2.4652 | 24.5376 | 21.1623 | 3.0151 |  | 0.6028 | 378.5596 | 0.2872 | 6.1475 | 0.127 | 6.2939 | 128.6758
1998-03-30 | 11:16 | -0.0039673 | 19.2409 | 20.8292 | 2.7925 | 2.7622 | 2.4607 | 24.4937 | 21.1905 | 3.011 |  | 0.5906 | 379.1699 | 0.2872 | 6.1462 | 0.127 | 6.2939 | 129.8965
1998-03-30 | 11:16 | -0.0039673 | 19.2329 | 20.7158 | 2.7898 | 2.7587 | 2.4602 | 24.4208 | 21.12 | 3.0075 |  | 0.5906 | 378.5596 | 0.2872 | 6.1462 | 0.127 | 6.2939 | 128.6758
1998-03-30 | 11:16 | -0.0042725 | 19.1221 | 20.7507 | 2.7921 | 2.7552 | 2.462 | 24.4883 | 21.1102 | 3.0076 |  | 0.5906 | 379.1699 | 0.1346 | 6.1462 | 0.1282 | 6.2939 | 128.6758
1998-03-30 | 11:16 | -0.0042725 | 19.1811 | 20.7151 | 2.7859 | 2.755 | 2.4549 | 24.4135 | 21.2006 | 3.0038 |  | 0.6028 | 378.5596 | 0.2872 | 6.1462 | 0.127 | 6.2817 | 129.8965
1998-03-30 | 11:16 | -0.0042725 | 19.1718 | 20.6685 | 2.7808 | 2.7549 | 2.4548 | 24.2851 | 21.0071 | 2.9891 |  | 0.6028 | 378.5596 | 0.2872 | 6.1328 | 0.1282 | 6.283 | 128.6758
1998-03-30 | 11:16 | -0.0039673 | 19.2552 | 20.6889 | 2.775 | 2.7438 | 2.4492 | 24.3298 | 21.0364 | 2.9815 |  | 0.6028 | 378.5596 | 0.1346 | 6.1328 | 0.1282 | 6.2817 | 127.4551
1998-03-30 | 11:16 | -0.0039673 | 19.1756 | 20.6511 | 2.7724 | 2.7434 | 2.4471 | 24.4338 | 20.9732 | 2.9884 |  | 0.6028 | 378.5596 | 0.2872 | 6.1353 | 0.1282 | 6.2817 | 128.6758
1998-03-30 | 11:16 | -0.0042725 | 19.1315 | 20.6153 | 2.7733 | 2.7396 | 2.4434 | 24.3453 | 20.993 | 2.9846 |  | 0.6028 | 378.5596 | 0.2872 | 6.134 | 0.1282 | 6.283 | 128.6758
1998-03-30 | 11:16 | -0.0042725 | 19.0357 | 20.6253 | 2.767 | 2.7357 | 2.4421 | 24.3237 | 21.0229 | 2.9734 |  | 0.6028 | 379.7803 | 0.2872 | 6.134 | 0.127 | 6.2817 | 129.8965
1998-03-30 | 11:16 | -0.0039673 | 19.0849 | 20.5649 | 2.7611 | 2.7318 | 2.4371 | 24.1997 | 20.9187 | 2.9694 |  | 0.6028 | 378.5596 | 0.2872 | 6.134 | 0.127 | 6.2817 | 129.8965
1998-03-30 | 11:16 | -0.0045776 | 18.9895 | 20.6214 | 2.7621 | 2.7353 | 2.437 | 24.1042 | 20.9902 | 2.9619 |  | 0.5906 | 377.9492 | 0.1346 | 6.1328 | 0.127 | 6.283 | 127.4551
1998-03-30 | 11:16 | -0.0045776 | 19.0545 | 20.4787 | 2.7583 | 2.7275 | 2.4347 | 24.0996 | 20.9261 | 2.9613 |  | 0.615 | 378.5596 | -0.018 | 6.1328 | 0.1282 | 6.283 | 129.8965
1998-03-30 | 11:16 | -0.0042725 | 18.9864 | 20.4682 | 2.7539 | 2.7276 | 2.4307 | 24.1885 | 20.9267 | 2.9504 |  | 0.6028 | 379.7803 | 0.4397 | 6.1328 | 0.1282 | 6.2817 | 128.6758
1998-03-30 | 11:16 | -0.0045776 | 18.994 | 20.4092 | 2.7526 | 2.7201 | 2.4318 | 24.0858 | 20.8951 | 2.9503 |  | 0.615 | 379.1699 | 0.2872 | 6.1279 | 0.1282 | 6.283 | 127.4551
1998-03-30 | 11:16 | -0.0042725 | 18.9684 | 20.3981 | 2.751 | 2.7238 | 2.4289 | 24.0726 | 20.7708 | 2.9503 |  | 0.6028 | 378.5596 | 0.2872 | 6.1218 | 0.1282 | 6.2817 | 128.6758
1998-03-30 | 11:16 | -0.0042725 | 18.8804 | 20.3269 | 2.748 | 2.72 | 2.4251 | 24.0846 | 20.9562 | 2.9538 |  | 0.6028 | 379.1699 | 0.2872 | 6.1218 | 0.127 | 6.2817 | 128.6758
1998-03-30 | 11:16 | -0.0042725 | 18.9003 | 20.33 | 2.7433 | 2.7167 | 2.4225 | 24.0196 | 20.834 | 2.9431 |  | 0.5906 | 375.5078 | 0.2872 | 6.1218 | 0.1282 | 6.2805 | 129.8965
1998-03-30 | 11:16 | -0.0042725 | 18.8279 | 20.3033 | 2.7413 | 2.7163 | 2.4204 | 23.9277 | 20.8529 | 2.9352 |  | 0.5906 | 375.5078 | 0.2872 | 6.1218 | 0.127 | 6.2817 | 128.6758
1998-03-30 | 11:16 | -0.0045776 | 18.8177 | 20.2898 | 2.7394 | 2.7124 | 2.4178 | 23.8986 | 20.8519 | 2.9239 |  | 0.6028 | 374.8975 | 0.1346 | 6.1206 | 0.127 | 6.2817 | 129.8965
1998-03-30 | 11:16 | -0.0042725 | 18.7035 | 20.2425 | 2.7336 | 2.7087 | 2.4136 | 23.9114 | 20.7266 | 2.92 |  | 0.6028 | 374.8975 | 0.2872 | 6.1218 | 0.127 | 6.283 | 128.6758
1998-03-30 | 11:16 | -0.0045776 | 18.6832 | 20.1342 | 2.7282 | 2.7046 | 2.4114 | 23.8055 | 20.7978 | 2.9234 |  | 0.5906 | 374.8975 | 0.4397 | 6.1218 | 0.1282 | 6.2817 | 127.4551
1998-03-30 | 11:16 | -0.0042725 | 18.6466 | 20.2489 | 2.7285 | 2.697 | 2.4106 | 23.8654 | 20.7343 | 2.9119 |  | 0.5906 | 374.8975 | 0.2872 | 6.1206 | 0.1282 | 6.2817 | 129.8965
1998-03-30 | 11:16 | -0.0042725 | 18.5845 | 20.0615 | 2.7279 | 2.6896 | 2.4088 | 23.8237 | 20.6607 | 2.9081 |  | 0.615 | 374.8975 | 0.2872 | 6.1218 | 0.1282 | 6.2817 | 129.8965
1998-03-30 | 11:16 | -0.0042725 | 18.6093 | 20.1996 | 2.7203 | 2.6893 | 2.4056 | 23.8286 | 20.7538 | 2.9116 |  | 0.5784 | 374.8975 | 0.2872 | 6.1206 | 0.1282 | 6.2817 | 128.6758
1998-03-30 | 11:16 | -0.0042725 | 18.5802 | 20.2544 | 2.7217 | 2.689 | 2.4029 | 23.7843 | 20.6053 | 2.8962 |  | 0.615 | 374.8975 | 0.2872 | 6.1218 | 0.1282 | 6.2817 | 128.6758
1998-03-30 | 11:16 | -0.0042725 | 18.5444 | 20.0672 | 2.7171 | 2.6778 | 2.401 | 23.7699 | 20.6155 | 2.8999 |  | 0.6028 | 372.4561 | 0.2872 | 6.1218 | 0.127 | 6.2817 | 128.6758
1998-03-30 | 11:16 | -0.0045776 | 18.5288 | 19.9993 | 2.714 | 2.6781 | 2.3983 | 23.8066 | 20.5851 | 2.8964 |  | 0.5906 | 373.0664 | 0.1346 | 6.1206 | 0.127 | 6.2708 | 128.6758
1998-03-30 | 11:16 | -0.0045776 | 18.6314 | 19.9721 | 2.713 | 2.6739 | 2.3931 | 23.7275 | 20.5832 | 2.8885 |  | 0.6028 | 373.0664 | 0.2872 | 6.1218 | 0.127 | 6.2708 | 129.8965
1998-03-30 | 11:16 | -0.0042725 | 18.5136 | 20.1313 | 2.7058 | 2.671 | 2.3921 | 23.6858 | 20.5655 | 2.8818 |  | 0.5906 | 373.0664 | 0.4397 | 6.1206 | 0.1282 | 6.2708 | 128.6758
1998-03-30 | 11:16 | -0.0042725 | 18.4859 | 19.895 | 2.7034 | 2.6709 | 2.3919 | 23.6982 | 20.4477 | 2.8854 |  | 0.6028 | 372.4561 | 0.2872 | 6.1218 | 0.127 | 6.2695 | 128.6758
1998-03-30 | 11:16 | -0.0045776 | 18.5293 | 19.9529 | 2.6987 | 2.6596 | 2.39 | 23.6074 | 20.4899 | 2.8739 |  | 0.5906 | 372.4561 | -0.018 | 6.1218 | 0.127 | 6.2695 | 127.4551
1998-03-30 | 11:16 | -0.0042725 | 18.2886 | 19.8578 | 2.6929 | 2.6595 | 2.3833 | 23.4678 | 20.4361 | 2.8624 |  | 0.5906 | 372.4561 | 0.1346 | 6.1096 | 0.1257 | 6.2695 | 128.6758
1998-03-30 | 11:16 | -0.0042725 | 18.4036 | 19.7974 | 2.687 | 2.6519 | 2.3808 | 23.5431 | 20.328 | 2.8585 |  | 0.5906 | 373.0664 | 0.1346 | 6.1084 | 0.127 | 6.2708 | 128.6758
1998-03-30 | 11:16 | -0.0039673 | 18.3228 | 19.7255 | 2.6864 | 2.6555 | 2.3801 | 23.473 | 20.4244 | 2.8546 |  | 0.6028 | 372.4561 | 0.2872 | 6.1096 | 0.1282 | 6.2708 | 129.8965
1998-03-30 | 11:16 | -0.0045776 | 18.2277 | 19.7296 | 2.6857 | 2.656 | 2.3787 | 23.3792 | 20.4479 | 2.8551 |  | 0.5906 | 373.6768 | 0.4397 | 6.1096 | 0.1282 | 6.2708 | 129.8965
1998-03-30 | 11:16 | -0.0042725 | 18.3386 | 19.6744 | 2.6856 | 2.649 | 2.3738 | 23.3554 | 20.418 | 2.8556 |  | 0.6028 | 373.0664 | 0.2872 | 6.1096 | 0.1257 | 6.2695 | 128.6758
1998-03-30 | 11:16 | -0.0042725 | 18.2812 | 19.6928 | 2.6789 | 2.6535 | 2.3738 | 23.4524 | 20.3568 | 2.8564 |  | 0.5906 | 372.4561 | 0.2872 | 6.1084 | 0.127 | 6.2695 | 128.6758
1998-03-30 | 11:16 | -0.0042725 | 18.286 | 19.7106 | 2.6796 | 2.6542 | 2.3745 | 23.437 | 20.3382 | 2.8533 |  | 0.6028 | 373.0664 | 0.2872 | 6.1096 | 0.1282 | 6.2708 | 128.6758
1998-03-30 | 11:16 | -0.0042725 | 18.2126 | 19.6363 | 2.6783 | 2.6478 | 2.3706 | 23.4877 | 20.3969 | 2.8429 |  | 0.5906 | 373.6768 | 0.1346 | 6.1096 | 0.127 | 6.2585 | 128.6758
1998-03-30 | 11:16 | -0.0039673 | 18.2887 | 19.6764 | 2.6773 | 2.6422 | 2.3669 | 23.2718 | 20.3405 | 2.8411 |  | 0.615 | 373.0664 | 0.2872 | 6.1096 | 0.1282 | 6.2585 | 129.8965
1998-03-30 | 11:16 | -0.0042725 | 18.2785 | 19.7576 | 2.6766 | 2.6433 | 2.3691 | 23.2526 | 20.3019 | 2.8461 |  | 0.6028 | 373.0664 | 0.1346 | 6.1096 | 0.127 | 6.2585 | 127.4551
1998-03-30 | 11:16 | -0.0045776 | 18.3594 | 19.6012 | 2.6727 | 2.6371 | 2.3678 | 23.2419 | 20.3943 | 2.8359 |  | 0.615 | 373.0664 | 0.2872 | 6.0986 | 0.127 | 6.2585 | 128.6758
1998-03-30 | 11:16 | -0.0039673 | 18.3594 | 19.6012 | 2.6727 | 2.6371 | 2.3678 | 23.2419 | 20.3943 | 2.8359 |  | 0.615 | 373.0664 | 0.2872 | 6.0986 | 0.127 | 6.2585 | 128.6758
1998-03-30 | 11:16 | -0.0042725 | 18.2603 | 19.576 | 2.6734 | 2.6346 | 2.3647 | 23.2381 | 20.3783 | 2.8295 |  | 0.6028 | 373.0664 | 0.2872 | 6.0986 | 0.127 | 6.2585 | 128.6758
1998-03-30 | 11:16 | -0.0042725 | 18.2503 | 19.6451 | 2.6723 | 2.6333 | 2.3639 | 23.258 | 20.3566 | 2.832 |  | 0.6028 | 375.5078 | 0.2872 | 6.0986 | 0.1282 | 6.2585 | 128.6758
1998-03-30 | 11:16 | -0.0042725 | 18.1701 | 19.5858 | 2.6714 | 2.631 | 2.3628 | 23.1494 | 20.265 | 2.8219 |  | 0.6028 | 375.5078 | 0.4397 | 6.0986 | 0.127 | 6.2585 | 128.6758
1998-03-30 | 11:16 | -0.0042725 | 18.0416 | 19.584 | 2.6714 | 2.636 | 2.362 | 23.3156 | 20.2922 | 2.827 |  | 0.6028 | 374.2871 | 0.2872 | 6.0974 | 0.1282 | 6.2585 | 128.6758
1998-03-30 | 11:17 | -0.0042725 | 18.1195 | 19.5174 | 2.6704 | 2.6329 | 2.3614 | 23.2574 | 20.3062 | 2.8161 |  | 0.6028 | 375.5078 | 0.2872 | 6.0999 | 0.1282 | 6.2585 | 131.1172
1998-03-30 | 11:17 | -0.0042725 | 18.035 | 19.526 | 2.6702 | 2.6339 | 2.3599 | 23.1659 | 20.2448 | 2.8171 |  | 0.6028 | 374.8975 | 0.2872 | 6.0974 | 0.127 | 6.2585 | 128.6758
1998-03-30 | 11:17 | -0.0042725 | 18.0801 | 19.5243 | 2.6649 | 2.6313 | 2.3567 | 23.1686 | 20.3269 | 2.8145 |  | 0.6028 | 374.8975 | 0.1346 | 6.0986 | 0.1282 | 6.2585 | 129.8965
1998-03-30 | 11:17 | -0.0045776 | 17.9856 | 19.4717 | 2.6606 | 2.6284 | 2.3551 | 23.1119 | 20.2433 | 2.8115 |  | 0.6028 | 374.8975 | 0.1346 | 6.0974 | 0.127 | 6.2585 | 128.6758
1998-03-30 | 11:17 | -0.0039673 | 17.9856 | 19.4717 | 2.6606 | 2.6284 | 2.3551 | 23.1119 | 20.2433 | 2.8115 |  | 0.6028 | 374.8975 | 0.1346 | 6.0974 | 0.127 | 6.2585 | 128.6758
1998-03-30 | 11:17 | -0.0042725 | 17.9131 | 19.5579 | 2.6604 | 2.6224 | 2.3516 | 23.0814 | 20.239 | 2.8053 |  | 0.6028 | 374.8975 | 0.2872 | 6.0986 | 0.127 | 6.2463 | 127.4551
1998-03-30 | 11:17 | -0.0042725 | 17.9131 | 19.5579 | 2.6604 | 2.6224 | 2.3516 | 23.0814 | 20.239 | 2.8053 |  | 0.6028 | 374.8975 | 0.2872 | 6.0986 | 0.127 | 6.2463 | 127.4551
1998-03-30 | 11:17 | -0.0042725 | 17.9395 | 19.3886 | 2.6503 | 2.6168 | 2.3472 | 23.0434 | 20.1594 | 2.7917 |  | 0.6028 | 376.7285 | 0.2872 | 6.0986 | 0.1282 | 6.2476 | 128.6758
1998-03-30 | 11:17 | -0.0042725 | 17.6953 | 19.3495 | 2.6394 | 2.6045 | 2.3357 | 22.9131 | 20.2495 | 2.787 |  | 0.5906 | 377.3389 | 0.1346 | 6.0852 | 0.1257 | 6.2476 | 129.8965
1998-03-30 | 11:17 | -0.0042725 | 17.6953 | 19.3495 | 2.6394 | 2.6045 | 2.3357 | 22.9131 | 20.2495 | 2.787 |  | 0.5906 | 377.3389 | 0.1346 | 6.0852 | 0.1257 | 6.2476 | 129.8965
1998-03-30 | 11:17 | -0.0045776 | 17.9813 | 10.41 | 2.6519 | 2.6196 | 2.3352 | 22.9168 | 20.1111 | 2.775 |  | 0.6028 | 376.7285 | 0.1346 | 6.0852 | 0.1282 | 6.2463 | 128.6758
1998-03-30 | 11:17 | -0.0042725 | 17.9681 | 4.9119 | 2.6558 | 2.6177 | 2.3285 | 22.7792 | 20.003 | 2.7612 |  | 0.615 | 377.3389 | 0.2872 | 6.0864 | 0.127 | 6.2463 | 129.8965
1998-03-30 | 11:17 | -0.0045776 | 17.9662 | 1.9438 | 2.6547 | 2.6147 | 2.3259 | 22.7126 | 20.1341 | 2.7582 |  | 0.6028 | 376.7285 | 0.2872 | 6.0864 | 0.127 | 6.2463 | 129.8965
1998-03-30 | 11:17 | -0.0042725 | 17.8492 | 1.6271 | 2.649 | 2.6061 | 2.32 | 22.6678 | 20.0633 | 2.7532 |  | 0.6028 | 376.7285 | 0.2872 | 6.0876 | 0.127 | 6.2463 | 128.6758
1998-03-30 | 11:17 | -0.0045776 | 17.8492 | 1.6271 | 2.649 | 2.6061 | 2.32 | 22.6678 | 20.0633 | 2.7532 |  | 0.6028 | 376.7285 | 0.2872 | 6.0876 | 0.127 | 6.2463 | 128.6758
1998-03-30 | 11:17 | -0.0045776 | 17.8787 | 0.1756 | 2.6398 | 2.6075 | 2.3448 | 22.9712 | 15.0196 | 2.7429 |  | 0.5906 | 376.7285 | 0.2872 | 6.0864 | 0.127 | 6.2463 | 128.6758
1998-03-30 | 11:17 | -0.0042725 | 17.7505 | 0.0199 | 2.6373 | 2.5985 | 2.3448 | 23.0171 | 13.5418 | 2.7336 |  | 0.6028 | 376.7285 | 0.2872 | 6.0852 | 0.1282 | 6.2463 | 129.8965
1998-03-30 | 11:17 | -0.0042725 | 17.7131 | -0.0598 | 2.6349 | 2.5946 | 2.3423 | 22.8741 | 13.093 | 2.7335 |  | 0.6028 | 376.7285 | 0.4397 | 6.0852 | 0.127 | 6.2463 | 128.6758
1998-03-30 | 11:17 | -0.0039673 | 17.6714 | -0.2257 | 2.6313 | 2.5901 | 2.3411 | 22.9254 | 12.5005 | 2.7248 |  | 0.5906 | 376.7285 | 0.2872 | 6.0852 | 0.1257 | 6.2415 | 128.6758
1998-03-30 | 11:17 | -0.0045776 | 17.705 | -0.0613 | 2.6233 | 2.5897 | 2.3412 | 22.9287 | 12.3378 | 2.7243 |  | 0.5906 | 376.7285 | 0.2872 | 6.084 | 0.1257 | 6.2341 | 128.6758
1998-03-30 | 11:17 | -0.0045776 | 17.6563 | 0.0177 | 2.6252 | 2.5778 | 2.3366 | 22.8899 | 12.2026 | 2.716 |  | 0.5906 | 376.7285 | 0.2872 | 6.0852 | 0.1282 | 6.2341 | 128.6758
1998-03-30 | 11:17 | -0.0042725 | 17.5754 | 0.1701 | 2.6184 | 2.5768 | 2.3351 | 22.8601 | 12.132 | 2.7149 |  | 0.6028 | 377.3389 | 0.2872 | 6.0852 | 0.127 | 6.2341 | 129.8965
1998-03-30 | 11:17 | -0.0042725 | 17.5886 | -0.3146 | 2.6164 | 2.576 | 2.3295 | 22.8823 | 11.9521 | 2.7101 |  | 0.615 | 377.3389 | 0.2872 | 6.0852 | 0.127 | 6.2341 | 128.6758
1998-03-30 | 11:17 | -0.0042725 | 17.7407 | -0.2297 | 2.6135 | 2.5716 | 2.3259 | 22.8275 | 11.9144 | 2.7095 |  | 0.5906 | 376.7285 | 0.4397 | 6.073 | 0.1282 | 6.2341 | 129.8965
1998-03-30 | 11:17 | -0.0039673 | 17.7407 | -0.2297 | 2.6135 | 2.5716 | 2.3259 | 22.8275 | 11.9144 | 2.7095 |  | 0.5906 | 376.7285 | 0.4397 | 6.073 | 0.1282 | 6.2341 | 129.8965
1998-03-30 | 11:17 | -0.0042725 | 17.3755 | -0.2305 | 2.6047 | 2.5671 | 2.3173 | 22.7149 | 11.8762 | 2.6968 |  | 0.6028 | 376.7285 | 0.2872 | 6.0754 | 0.1282 | 6.2341 | 128.6758
1998-03-30 | 11:17 | -0.0042725 | 17.473 | -0.5888 | 2.6034 | 2.5625 | 2.3179 | 22.6157 | 11.9125 | 2.6921 |  | 0.6028 | 376.7285 | 0.2872 | 6.073 | 0.1282 | 6.2341 | 128.6758
1998-03-30 | 11:17 | -0.0042725 | 17.3327 | -0.5889 | 2.5998 | 2.5547 | 2.3148 | 22.6869 | 11.9858 | 2.696 |  | 0.615 | 376.7285 | 0.4397 | 6.0742 | 0.1282 | 6.2341 | 128.6758
1998-03-30 | 11:17 | -0.0042725 | 17.4548 | -0.4954 | 2.5993 | 2.5549 | 2.313 | 22.6233 | 11.9495 | 2.6962 |  | 0.6028 | 376.1182 | 0.4397 | 6.0742 | 0.1282 | 6.2341 | 129.8965
1998-03-30 | 11:17 | -0.0039673 | 17.3929 | -0.4948 | 2.5986 | 2.5476 | 2.3141 | 22.6057 | 11.876 | 2.6846 |  | 0.6028 | 377.3389 | 0.2872 | 6.073 | 0.127 | 6.2341 | 128.6758
1998-03-30 | 11:17 | -0.0042725 | 17.3456 | -0.6848 | 2.595 | 2.5514 | 2.3115 | 22.5329 | 11.8382 | 2.6845 |  | 0.6028 | 377.3389 | 0.2872 | 6.073 | 0.1257 | 6.2341 | 129.8965
1998-03-30 | 11:17 | -0.0042725 | 17.413 | -0.588 | 2.5959 | 2.544 | 2.3131 | 22.6146 | 11.8762 | 2.6808 |  | 0.6028 | 376.7285 | 0.2872 | 6.0742 | 0.1282 | 6.2341 | 129.8965
1998-03-30 | 11:17 | -0.0042725 | 17.5062 | -0.6844 | 2.5918 | 2.544 | 2.3039 | 22.5429 | 11.8386 | 2.6727 |  | 0.6028 | 376.7285 | 0.1346 | 6.0742 | 0.1282 | 6.2231 | 128.6758
1998-03-30 | 11:17 | -0.0039673 | 17.395 | -0.5879 | 2.5877 | 2.5286 | 2.3033 | 22.4565 | 11.8006 | 2.6728 |  | 0.6028 | 374.8975 | 0.2872 | 6.0742 | 0.127 | 6.2219 | 128.6758
1998-03-30 | 11:17 | -0.0042725 | 17.3208 | -0.5878 | 2.5825 | 2.5325 | 2.3021 | 22.4862 | 11.8765 | 2.6729 |  | 0.615 | 374.8975 | 0.4397 | 6.0742 | 0.127 | 6.2244 | 129.8965
1998-03-30 | 11:17 | -0.0042725 | 17.349 | -0.6843 | 2.5801 | 2.5209 | 2.3003 | 22.4864 | 11.8765 | 2.6648 |  | 0.6028 | 374.8975 | 0.2872 | 6.0742 | 0.1282 | 6.2219 | 129.8965
1998-03-30 | 11:17 | -0.0045776 | 17.1354 | -0.7838 | 2.5782 | 2.5213 | 2.2976 | 22.4971 | 11.8771 | 2.6612 |  | 0.6028 | 374.8975 | 0.1346 | 6.0742 | 0.1282 | 6.2231 | 129.8965
1998-03-30 | 11:17 | -0.0042725 | 17.2118 | -0.5872 | 2.5753 | 2.5175 | 2.2996 | 22.3454 | 11.8014 | 2.6531 |  | 0.615 | 375.5078 | 0.2872 | 6.073 | 0.127 | 6.2231 | 128.6758
1998-03-30 | 11:17 | -0.0045776 | 17.2683 | -0.7837 | 2.5717 | 2.5214 | 2.2946 | 22.4327 | 11.8014 | 2.6572 |  | 0.5906 | 374.8975 | 0.2872 | 6.0742 | 0.127 | 6.2231 | 128.6758
1998-03-30 | 11:17 | -0.0045776 | 17.2397 | -0.7838 | 2.5717 | 2.5175 | 2.2933 | 22.4468 | 11.8771 | 2.6531 |  | 0.6028 | 374.8975 | 0.2872 | 6.073 | 0.1282 | 6.2219 | 128.6758
1998-03-30 | 11:17 | -0.0042725 | 17.2124 | -0.6836 | 2.5689 | 2.5137 | 2.2891 | 22.4044 | 11.8015 | 2.6532 |  | 0.6028 | 374.8975 | 0.2872 | 6.0742 | 0.1282 | 6.2219 | 129.8965
1998-03-30 | 11:17 | -0.0042725 | 17.044 | -0.6833 | 2.5698 | 2.514 | 2.2857 | 22.3707 | 11.7633 | 2.6454 |  | 0.5906 | 373.6768 | 0.2872 | 6.0742 | 0.127 | 6.2231 | 129.8965
1998-03-30 | 11:17 | -0.0042725 | 17.0822 | -0.7833 | 2.5644 | 2.5101 | 2.2857 | 22.1806 | 11.8019 | 2.6454 |  | 0.6028 | 374.8975 | 0.2872 | 6.0742 | 0.127 | 6.2231 | 128.6758
1998-03-30 | 11:17 | -0.0039673 | 17.0914 | -0.7833 | 2.562 | 2.514 | 2.2857 | 22.2829 | 11.8019 | 2.6372 |  | 0.615 | 374.8975 | 0.4397 | 6.0754 | 0.1392 | 6.2231 | 128.6758
1998-03-30 | 11:17 | -0.0042725 | 17.1412 | -0.4929 | 2.5611 | 2.5143 | 2.2847 | 22.3514 | 11.8023 | 2.6293 |  | 0.5906 | 374.2871 | 0.1346 | 6.062 | 0.1392 | 6.2219 | 129.8965
1998-03-30 | 11:17 | -0.0042725 | 17.1317 | -0.4023 | 2.5611 | 2.5065 | 2.2822 | 22.1903 | 11.7637 | 2.6334 |  | 0.6028 | 374.8975 | 0.1346 | 6.062 | 0.1404 | 6.2219 | 128.6758
1998-03-30 | 11:17 | -0.0042725 | 17.0686 | -0.8863 | 2.5526 | 2.5031 | 2.2771 | 22.2091 | 11.7253 | 2.6257 |  | 0.6028 | 374.8975 | 0.4397 | 6.0632 | 0.1404 | 6.2219 | 128.6758
1998-03-30 | 11:17 | -0.0045776 | 17.125 | -0.5859 | 2.5538 | 2.499 | 2.2795 | 22.3109 | 11.7252 | 2.6338 |  | 0.6028 | 374.8975 | 0.2872 | 6.062 | 0.1404 | 6.2231 | 127.4551
1998-03-30 | 11:17 | -0.0045776 | 16.9704 | -0.8868 | 2.5462 | 2.4948 | 2.273 | 22.2205 | 11.7248 | 2.6252 |  | 0.6028 | 374.8975 | 0.1346 | 6.0632 | 0.1392 | 6.2219 | 128.6758
1998-03-30 | 11:17 | -0.0042725 | 16.9498 | -0.6831 | 2.5436 | 2.4946 | 2.2696 | 22.0196 | 11.7636 | 2.6167 |  | 0.6028 | 374.2871 | 0.4397 | 6.062 | 0.1379 | 6.2231 | 128.6758
1998-03-30 | 11:17 | -0.0045776 | 16.9142 | -0.5876 | 2.539 | 2.4936 | 2.2675 | 22.0263 | 11.7623 | 2.6157 |  | 0.615 | 374.8975 | 0.2872 | 6.062 | 0.1392 | 6.2231 | 128.6758
1998-03-30 | 11:17 | -0.0045776 | 16.9142 | -0.5876 | 2.539 | 2.4936 | 2.2675 | 22.0263 | 11.7623 | 2.6157 |  | 0.615 | 374.8975 | 0.2872 | 6.062 | 0.1392 | 6.2231 | 128.6758
1998-03-30 | 11:17 | -0.0042725 | 16.9898 | -0.8881 | 2.5395 | 2.4855 | 2.263 | 21.9585 | 11.7621 | 2.6073 |  | 0.6028 | 375.5078 | 0.1346 | 6.062 | 0.1392 | 6.2219 | 128.6758
1998-03-30 | 11:17 | -0.0042725 | 16.8314 | -0.9971 | 2.534 | 2.4769 | 2.2604 | 21.9673 | 11.7997 | 2.6024 |  | 0.5906 | 374.2871 | 0.1346 | 6.062 | 0.1392 | 6.2231 | 127.4551
1998-03-30 | 11:17 | -0.0042725 | 16.8941 | -0.7858 | 2.5315 | 2.4762 | 2.2598 | 21.999 | 11.7603 | 2.6018 |  | 0.6028 | 374.2871 | 0.2872 | 6.051 | 0.1404 | 6.2109 | 128.6758
1998-03-30 | 11:17 | -0.0045776 | 16.8455 | -0.4056 | 2.5308 | 2.4761 | 2.2578 | 21.9835 | 11.7212 | 2.6017 |  | 0.6028 | 374.2871 | 0.4397 | 6.051 | 0.1392 | 6.2097 | 128.6758
1998-03-30 | 11:17 | -0.0042725 | 16.7931 | -0.5902 | 2.5272 | 2.4715 | 2.2566 | 21.9042 | 11.7594 | 2.5927 |  | 0.5906 | 374.8975 | 0.2872 | 6.051 | 0.1392 | 6.2097 | 129.8965
1998-03-30 | 11:18 | -0.0042725 | 16.751 | -0.6872 | 2.5273 | 2.4749 | 2.2543 | 21.7359 | 11.7587 | 2.6005 |  | 0.615 | 375.5078 | 0.1346 | 6.0522 | 0.1392 | 6.2097 | 128.6758
1998-03-30 | 11:18 | -0.0042725 | 16.6309 | -0.5914 | 2.5231 | 2.4664 | 2.2519 | 21.8061 | 11.758 | 2.5874 |  | 0.6028 | 374.8975 | 0.4397 | 6.051 | 0.1392 | 6.2122 | 129.8965
1998-03-30 | 11:18 | -0.0042725 | 16.7442 | -0.7881 | 2.5172 | 2.466 | 2.2464 | 21.713 | 11.7574 | 2.5828 |  | 0.5906 | 374.8975 | 0.4397 | 6.0522 | 0.1404 | 6.2109 | 128.6758
1998-03-30 | 11:18 | -0.0042725 | 16.7043 | -0.5921 | 2.5171 | 2.4619 | 2.245 | 21.8831 | 11.7572 | 2.5785 |  | 0.6028 | 374.2871 | 0.4397 | 6.051 | 0.1392 | 6.2109 | 128.6758
1998-03-30 | 11:18 | -0.0042725 | 16.5859 | -0.4088 | 2.5144 | 2.4536 | 2.246 | 21.7466 | 11.7179 | 2.5782 |  | 0.5906 | 374.8975 | 0.2872 | 6.0535 | 0.1404 | 6.2097 | 128.6758
1998-03-30 | 11:18 | -0.0042725 | 16.6547 | -0.8922 | 2.512 | 2.4657 | 2.2417 | 21.8072 | 11.718 | 2.5783 |  | 0.6028 | 375.5078 | 0.2872 | 6.051 | 0.1392 | 6.2109 | 128.6758
1998-03-30 | 11:18 | -0.0042725 | 16.6468 | -0.8919 | 2.5123 | 2.458 | 2.24 | 21.8168 | 11.7183 | 2.5786 |  | 0.6028 | 377.3389 | 0.2872 | 6.051 | 0.1392 | 6.2109 | 128.6758
1998-03-30 | 11:18 | -0.0045776 | 16.6768 | -0.7881 | 2.5082 | 2.4541 | 2.2402 | 21.8254 | 11.7185 | 2.5703 |  | 0.5906 | 377.3389 | 0.2872 | 6.051 | 0.1392 | 6.2109 | 129.8965
1998-03-30 | 11:18 | -0.0042725 | 16.6962 | -0.7881 | 2.5076 | 2.4461 | 2.2402 | 21.6983 | 11.7185 | 2.5703 |  | 0.6028 | 376.7285 | 0.1346 | 6.0522 | 0.1404 | 6.2 | 128.6758
1998-03-30 | 11:18 | -0.0045776 | 16.6962 | -0.7881 | 2.5076 | 2.4461 | 2.2402 | 21.6983 | 11.7185 | 2.5703 |  | 0.6028 | 376.7285 | 0.1346 | 6.0522 | 0.1404 | 6.2 | 128.6758
1998-03-30 | 11:18 | -0.0045776 | 16.485 | -0.9994 | 2.5056 | 2.4466 | 2.2406 | 21.6946 | 11.7191 | 2.5666 |  | 0.6028 | 377.3389 | 0.2872 | 6.051 | 0.1392 | 6.1975 | 129.8965
1998-03-30 | 11:18 | -0.0045776 | 16.4962 | -0.6875 | 2.4997 | 2.4388 | 2.2401 | 21.6437 | 11.6799 | 2.5668 |  | 0.5906 | 377.3389 | 0.1346 | 6.0413 | 0.1416 | 6.1975 | 127.4551
1998-03-30 | 11:18 | -0.0042725 | 16.4678 | -1.2308 | 2.498 | 2.4349 | 2.2365 | 21.5394 | 11.6801 | 2.5669 |  | 0.6028 | 376.1182 | 0.2872 | 6.0413 | 0.1392 | 6.1975 | 128.6758
1998-03-30 | 11:18 | -0.0042725 | 16.5382 | -0.8907 | 2.5038 | 2.4392 | 2.2355 | 21.5793 | 11.7589 | 2.563 |  | 0.6028 | 376.7285 | 0.1346 | 6.0413 | 0.1392 | 6.1987 | 128.6758
1998-03-30 | 11:18 | -0.0045776 | 16.4445 | -0.6863 | 2.4959 | 2.4318 | 2.2361 | 21.5921 | 11.7208 | 2.5552 |  | 0.6028 | 377.3389 | 0.2872 | 6.04 | 0.1379 | 6.1987 | 129.8965
1998-03-30 | 11:18 | -0.0042725 | 16.4293 | -0.5891 | 2.4922 | 2.4405 | 2.2329 | 21.7254 | 11.7216 | 2.5601 |  | 0.6028 | 378.5596 | 0.1346 | 6.0413 | 0.1392 | 6.1987 | 129.8965
1998-03-30 | 11:18 | -0.0042725 | 16.5184 | -0.8892 | 2.4929 | 2.4366 | 2.2298 | 21.5906 | 11.7217 | 2.5517 |  | 0.615 | 379.7803 | 0.1346 | 6.0413 | 0.1392 | 6.2012 | 129.8965
1998-03-30 | 11:18 | -0.0042725 | 16.4916 | -0.685 | 2.4859 | 2.4289 | 2.2295 | 21.5485 | 11.7222 | 2.5522 |  | 0.6028 | 379.1699 | 0.2872 | 6.04 | 0.1404 | 6.1987 | 128.6758
1998-03-30 | 11:18 | -0.0042725 | 16.4352 | -0.7846 | 2.49 | 2.4333 | 2.2292 | 21.5061 | 11.6832 | 2.5483 |  | 0.6028 | 379.1699 | 0.1346 | 6.0413 | 0.1392 | 6.1975 | 129.8965
1998-03-30 | 11:18 | -0.0036621 | 16.5082 | -0.8878 | 2.4838 | 2.4258 | 2.2266 | 21.4655 | 11.7235 | 2.5489 |  | 0.6028 | 379.1699 | 0.2872 | 6.0413 | 0.1404 | 6.1987 | 128.6758
1998-03-30 | 11:18 | -0.0045776 | 16.3021 | 0.3158 | 2.4859 | 2.422 | 2.2236 | 21.5203 | 11.6443 | 2.5449 |  | 0.6028 | 379.1699 | 0.2872 | 6.0303 | 0.1404 | 6.1877 | 129.8965
1998-03-30 | 11:18 | -0.0042725 | 16.5097 | -0.1461 | 2.4822 | 2.422 | 2.2243 | 21.3987 | 11.7238 | 2.5449 |  | 0.6028 | 379.1699 | 0.1346 | 6.0303 | 0.1392 | 6.1877 | 129.8965
1998-03-30 | 11:18 | -0.0042725 | 16.3051 | -1.1085 | 2.4758 | 2.4224 | 2.2221 | 21.539 | 11.6448 | 2.541 |  | 0.5906 | 378.5596 | 0.4397 | 6.0291 | 0.1392 | 6.1865 | 129.8965
1998-03-30 | 11:18 | -0.0042725 | 16.3983 | -0.8865 | 2.4721 | 2.4149 | 2.2201 | 21.4221 | 11.7251 | 2.5288 |  | 0.5906 | 376.7285 | 0.1346 | 6.0291 | 0.1392 | 6.1865 | 129.8965
1998-03-30 | 11:18 | -0.0042725 | 16.3983 | -0.8865 | 2.4721 | 2.4149 | 2.2201 | 21.4221 | 11.7251 | 2.5288 |  | 0.5906 | 376.7285 | 0.1346 | 6.0291 | 0.1392 | 6.1865 | 129.8965
1998-03-30 | 11:18 | -0.0045776 | 16.3616 | -0.492 | 2.4688 | 2.4153 | 2.2147 | 21.456 | 11.7257 | 2.525 |  | 0.615 | 376.7285 | 0.1346 | 6.0291 | 0.1392 | 6.1865 | 129.8965
1998-03-30 | 11:18 | -0.0039673 | 16.2129 | -0.8859 | 2.4701 | 2.4113 | 2.2129 | 21.5406 | 11.7258 | 2.5251 |  | 0.6028 | 376.7285 | 0.2872 | 6.0291 | 0.1392 | 6.1877 | 128.6758
1998-03-30 | 11:18 | -0.0039673 | 16.2129 | -0.8859 | 2.4701 | 2.4113 | 2.2129 | 21.5406 | 11.7258 | 2.5251 |  | 0.6028 | 376.7285 | 0.2872 | 6.0291 | 0.1392 | 6.1877 | 128.6758
1998-03-30 | 11:18 | -0.0045776 | 16.3265 | -1.1069 | 2.4657 | 2.4119 | 2.2102 | 21.3699 | 11.7266 | 2.5213 |  | 0.6028 | 376.1182 | 0.4397 | 6.0291 | 0.1392 | 6.1877 | 128.6758
1998-03-30 | 11:18 | -0.0042725 | 16.1868 | -0.1433 | 2.4676 | 2.4079 | 2.2108 | 21.324 | 11.6871 | 2.5171 |  | 0.5784 | 376.7285 | 0.2872 | 6.0303 | 0.1392 | 6.1877 | 128.6758
1998-03-30 | 11:18 | -0.0042725 | 16.1382 | -0.681 | 2.4647 | 2.3999 | 2.2104 | 21.3873 | 11.7269 | 2.5173 |  | 0.6028 | 376.7285 | 0.2872 | 6.0303 | 0.1416 | 6.1865 | 128.6758
1998-03-30 | 11:18 | -0.0039673 | 16.2701 | -0.9932 | 2.4612 | 2.4001 | 2.2055 | 21.2972 | 11.7272 | 2.5175 |  | 0.6028 | 376.7285 | 0.2872 | 6.0242 | 0.1392 | 6.1865 | 129.8965
1998-03-30 | 11:18 | -0.0045776 | 16.312 | -1.1062 | 2.4584 | 2.4004 | 2.2058 | 21.3764 | 11.7276 | 2.5178 |  | 0.5906 | 376.7285 | 0.2872 | 6.0168 | 0.1392 | 6.1877 | 128.6758
1998-03-30 | 11:18 | -0.0042725 | 16.244 | -0.8842 | 2.4568 | 2.3925 | 2.2021 | 21.2633 | 11.728 | 2.5095 |  | 0.615 | 376.1182 | 0.4397 | 6.0168 | 0.1404 | 6.1768 | 129.8965
1998-03-30 | 11:18 | -0.0042725 | 16.1958 | -0.6797 | 2.4527 | 2.3887 | 2.2005 | 21.2116 | 11.6888 | 2.5054 |  | 0.6028 | 374.8975 | 0.2872 | 6.0168 | 0.1379 | 6.1755 | 128.6758
1998-03-30 | 11:18 | -0.0042725 | 16.1958 | -0.6797 | 2.4527 | 2.3887 | 2.2005 | 21.2116 | 11.6888 | 2.5054 |  | 0.6028 | 374.8975 | 0.2872 | 6.0168 | 0.1379 | 6.1755 | 128.6758
1998-03-30 | 11:18 | -0.0045776 | 16.269 | -0.8834 | 2.4506 | 2.3932 | 2.2009 | 21.2307 | 11.6087 | 2.4972 |  | 0.6028 | 374.8975 | 0.1346 | 6.0168 | 0.1392 | 6.1755 | 128.6758
1998-03-30 | 11:18 | -0.0042725 | 16.176 | -0.6797 | 2.4508 | 2.3887 | 2.1986 | 21.1655 | 11.7675 | 2.4968 |  | 0.6028 | 374.8975 | 0.2872 | 6.0181 | 0.1392 | 6.1755 | 128.6758
1998-03-30 | 11:18 | -0.0039673 | 16.1556 | -0.9923 | 2.4477 | 2.3887 | 2.2005 | 21.0642 | 11.7284 | 2.5011 |  | 0.6028 | 374.8975 | 0.2872 | 6.0168 | 0.1404 | 6.1755 | 128.6758
1998-03-30 | 11:18 | -0.0045776 | 16.2441 | -0.7802 | 2.4474 | 2.3843 | 2.197 | 21.1088 | 11.7671 | 2.4965 |  | 0.6028 | 374.8975 | 0.2872 | 6.0168 | 0.1404 | 6.1755 | 128.6758
1998-03-30 | 11:18 | -0.0045776 | 16.1167 | -0.1412 | 2.4447 | 2.3971 | 2.1935 | 21.2209 | 11.689 | 2.4882 |  | 0.5906 | 374.8975 | 0.2872 | 6.0168 | 0.1392 | 6.1755 | 128.6758
1998-03-30 | 11:18 | -0.0042725 | 16.1273 | -0.2246 | 2.4404 | 2.3724 | 2.1917 | 21.1287 | 11.7287 | 2.4883 |  | 0.6028 | 374.2871 | 0.4397 | 6.0168 | 0.1392 | 6.1755 | 129.8965
1998-03-30 | 11:18 | -0.0042725 | 16.0155 | -0.1412 | 2.4391 | 2.3806 | 2.1909 | 21.0658 | 11.689 | 2.4882 |  | 0.5906 | 374.8975 | 0.1346 | 6.0168 | 0.1379 | 6.1743 | 129.8965
1998-03-30 | 11:18 | -0.0042725 | 16.1057 | -0.0599 | 2.4364 | 2.3722 | 2.1895 | 21.1735 | 11.6488 | 2.4881 |  | 0.6028 | 374.8975 | 0.2872 | 6.0181 | 0.1392 | 6.1755 | 128.6758
1998-03-30 | 11:18 | -0.0042725 | 15.9521 | -1.1058 | 2.4349 | 2.3719 | 2.1873 | 20.9926 | 11.7672 | 2.4835 |  | 0.6028 | 374.8975 | 0.2872 | 6.0156 | 0.1392 | 6.1755 | 127.4551
1998-03-30 | 11:18 | -0.0042725 | 16.0341 | -0.5831 | 2.4287 | 2.3679 | 2.1855 | 21.0871 | 11.7283 | 2.4836 |  | 0.5906 | 374.8975 | 0.1346 | 6.0168 | 0.1392 | 6.1755 | 129.8965
1998-03-30 | 11:18 | -0.0039673 | 16.0009 | -0.8844 | 2.4283 | 2.3675 | 2.1838 | 21.107 | 11.6882 | 2.4788 |  | 0.615 | 375.5078 | 0.4397 | 6.0181 | 0.1392 | 6.1768 | 129.8965
1998-03-30 | 11:18 | -0.0039673 | 16.0009 | -0.8844 | 2.4283 | 2.3675 | 2.1838 | 21.107 | 11.6882 | 2.4788 |  | 0.615 | 375.5078 | 0.4397 | 6.0181 | 0.1392 | 6.1768 | 129.8965
1998-03-30 | 11:18 | -0.0042725 | 15.8992 | -0.6803 | 2.4214 | 2.3675 | 2.1799 | 20.8886 | 11.6882 | 2.4656 |  | 0.5906 | 374.2871 | 0.2872 | 6.0168 | 0.1392 | 6.1755 | 129.8965
1998-03-30 | 11:18 | -0.0045776 | 16.0326 | -0.9926 | 2.4203 | 2.3677 | 2.1794 | 21.0386 | 11.728 | 2.4702 |  | 0.5906 | 374.2871 | 0.2872 | 6.0181 | 0.1404 | 6.1743 | 128.6758
1998-03-30 | 11:18 | -0.0045776 | 16.0141 | -0.7799 | 2.4199 | 2.3721 | 2.179 | 20.9782 | 11.6888 | 2.4661 |  | 0.6028 | 374.8975 | 0.2872 | 6.0181 | 0.1404 | 6.1755 | 129.8965
1998-03-30 | 11:18 | -0.0042725 | 15.9144 | -0.7796 | 2.4157 | 2.3557 | 2.1786 | 20.9023 | 11.6891 | 2.462 |  | 0.6028 | 374.8975 | 0.2872 | 6.0168 | 0.1392 | 6.1755 | 128.6758
1998-03-30 | 11:18 | -0.0042725 | 15.9883 | -0.7792 | 2.4155 | 2.3645 | 2.1783 | 20.976 | 11.6496 | 2.4668 |  | 0.6028 | 374.2871 | 0.2872 | 6.0181 | 0.1392 | 6.1755 | 128.6758
1998-03-30 | 11:18 | -0.0039673 | 15.8647 | -1.1052 | 2.4128 | 2.3559 | 2.1749 | 20.849 | 11.6088 | 2.4578 |  | 0.6028 | 375.5078 | 0.4397 | 6.0168 | 0.1392 | 6.1768 | 131.1172
1998-03-30 | 11:18 | -0.0045776 | 15.953 | -1.2247 | 2.4141 | 2.3512 | 2.1751 | 20.8997 | 11.6487 | 2.4572 |  | 0.5906 | 374.8975 | 0.2872 | 6.0168 | 0.1392 | 6.1755 | 128.6758
1998-03-30 | 11:19 | -0.0045776 | 15.9001 | -0.8843 | 2.4043 | 2.3551 | 2.1722 | 20.7952 | 11.6483 | 2.457 |  | 0.6028 | 374.8975 | 0.2872 | 6.0059 | 0.1392 | 6.1633 | 128.6758
1998-03-30 | 11:19 | -0.0042725 | 15.8075 | -1.106 | 2.403 | 2.3551 | 2.1721 | 20.8419 | 11.6482 | 2.4525 |  | 0.6028 | 374.2871 | 0.4397 | 6.0059 | 0.1392 | 6.1633 | 128.6758
1998-03-30 | 11:19 | -0.0042725 | 15.712 | -1.1064 | 2.407 | 2.3463 | 2.1711 | 20.7912 | 11.7273 | 2.4565 |  | 0.5906 | 374.8975 | 0.2872 | 6.0046 | 0.1392 | 6.1621 | 129.8965
1998-03-30 | 11:19 | -0.0045776 | 15.8969 | -0.6807 | 2.4026 | 2.3463 | 2.1672 | 20.8072 | 11.6477 | 2.4609 |  | 0.6028 | 375.5078 | 0.2872 | 6.0046 | 0.1392 | 6.1621 | 128.6758
1998-03-30 | 11:19 | -0.0045776 | 15.6277 | -1.2256 | 2.3966 | 2.346 | 2.165 | 20.7816 | 11.6474 | 2.4474 |  | 0.5906 | 374.8975 | 0.2872 | 6.0046 | 0.1392 | 6.1633 | 128.6758
1998-03-30 | 11:19 | -0.0045776 | 15.6277 | -1.2256 | 2.3966 | 2.346 | 2.165 | 20.7816 | 11.6474 | 2.4474 |  | 0.5906 | 374.8975 | 0.2872 | 6.0046 | 0.1392 | 6.1633 | 128.6758
1998-03-30 | 11:19 | -0.0042725 | 15.7429 | -0.9931 | 2.3974 | 2.3378 | 2.1619 | 20.7122 | 11.6477 | 2.4387 |  | 0.5906 | 376.1182 | 0.2872 | 6.0059 | 0.1404 | 6.1633 | 127.4551
1998-03-30 | 11:19 | -0.0042725 | 15.8283 | -0.7803 | 2.3928 | 2.3425 | 2.163 | 20.7475 | 11.6077 | 2.4347 |  | 0.5906 | 376.1182 | 0.2872 | 6.0034 | 0.1392 | 6.1621 | 128.6758
1998-03-30 | 11:19 | -0.0045776 | 15.7081 | -1.1055 | 2.39 | 2.3346 | 2.1608 | 20.6325 | 11.6083 | 2.4397 |  | 0.6028 | 377.3389 | 0.2872 | 6.0059 | 0.1392 | 6.1633 | 129.8965
1998-03-30 | 11:19 | -0.0042725 | 15.6274 | -1.3499 | 2.391 | 2.3391 | 2.1591 | 20.7701 | 11.6494 | 2.4311 |  | 0.5906 | 376.7285 | 0.2872 | 6.0034 | 0.1392 | 6.1633 | 128.6758
1998-03-30 | 11:19 | -0.0045776 | 15.6274 | -1.3499 | 2.391 | 2.3391 | 2.1591 | 20.7701 | 11.6494 | 2.4311 |  | 0.5906 | 376.7285 | 0.2872 | 6.0034 | 0.1392 | 6.1633 | 128.6758
1998-03-30 | 11:19 | -0.0042725 | 15.5866 | -1.2241 | 2.3892 | 2.3308 | 2.1553 | 20.5724 | 11.6495 | 2.4267 |  | 0.6028 | 376.7285 | 0.1346 | 5.9937 | 0.1392 | 6.1633 | 128.6758
1998-03-30 | 11:19 | -0.0042725 | 15.5866 | -1.2241 | 2.3892 | 2.3308 | 2.1553 | 20.5724 | 11.6495 | 2.4267 |  | 0.6028 | 376.7285 | 0.1346 | 5.9937 | 0.1392 | 6.1633 | 128.6758
1998-03-30 | 11:19 | -0.0042725 | 15.7037 | -0.9912 | 2.389 | 2.327 | 2.1544 | 20.6476 | 11.6501 | 2.4227 |  | 0.5906 | 376.7285 | 0.2872 | 5.9937 | 0.1392 | 6.1523 | 128.6758
1998-03-30 | 11:19 | -0.0042725 | 15.6341 | -0.3969 | 2.3836 | 2.3232 | 2.1475 | 20.6671 | 11.6507 | 2.4231 |  | 0.6028 | 377.3389 | 0.2872 | 5.9937 | 0.1404 | 6.1511 | 128.6758
1998-03-30 | 11:19 | -0.0042725 | 15.5815 | -1.1043 | 2.3842 | 2.3232 | 2.1461 | 20.5388 | 11.7302 | 2.4185 |  | 0.615 | 377.3389 | 0.4397 | 5.9937 | 0.1379 | 6.1511 | 128.6758
1998-03-30 | 11:19 | -0.0042725 | 15.583 | -1.3489 | 2.3818 | 2.3149 | 2.1457 | 20.6045 | 11.6509 | 2.4188 |  | 0.6028 | 376.7285 | 0.2872 | 5.9937 | 0.1404 | 6.1511 | 128.6758
1998-03-30 | 11:19 | -0.0042725 | 15.4811 | -1.2228 | 2.3803 | 2.3195 | 2.1427 | 20.5118 | 11.6915 | 2.4147 |  | 0.6028 | 376.7285 | 0.1346 | 5.9937 | 0.1392 | 6.1511 | 128.6758
1998-03-30 | 11:19 | -0.0042725 | 15.5352 | -1.2225 | 2.3805 | 2.324 | 2.1403 | 20.4978 | 11.6517 | 2.4104 |  | 0.6028 | 376.7285 | 0.2872 | 5.9937 | 0.1416 | 6.1523 | 128.6758
1998-03-30 | 11:19 | -0.0042725 | 15.5668 | -1.2225 | 2.3799 | 2.3241 | 2.1423 | 20.6501 | 11.6919 | 2.4059 |  | 0.615 | 376.7285 | 0.4397 | 5.9937 | 0.1404 | 6.1499 | 129.8965
1998-03-30 | 11:19 | -0.0042725 | 15.5574 | -1.3482 | 2.3788 | 2.3115 | 2.1424 | 20.4591 | 11.652 | 2.4016 |  | 0.6028 | 377.3389 | 0.1346 | 5.9924 | 0.1404 | 6.1511 | 127.4551
1998-03-30 | 11:19 | -0.0042725 | 15.5589 | -1.348 | 2.3725 | 2.3074 | 2.1373 | 20.5011 | 11.6924 | 2.4063 |  | 0.5784 | 376.7285 | 0.1346 | 5.9937 | 0.1404 | 6.1523 | 128.6758
1998-03-30 | 11:19 | -0.0042725 | 15.5194 | -1.3477 | 2.369 | 2.3035 | 2.133 | 20.5521 | 11.6929 | 2.3976 |  | 0.5906 | 377.3389 | 0.2872 | 5.9814 | 0.1392 | 6.1511 | 127.4551
1998-03-30 | 11:19 | -0.0042725 | 15.5021 | -1.1021 | 2.3747 | 2.2998 | 2.1348 | 20.4601 | 11.6936 | 2.4027 |  | 0.6028 | 376.7285 | 0.2872 | 5.9802 | 0.1392 | 6.1511 | 128.6758
1998-03-30 | 11:19 | -0.0042725 | 15.4498 | -1.2212 | 2.3715 | 2.3041 | 2.1369 | 20.4363 | 11.6129 | 2.3982 |  | 0.5906 | 377.9492 | 0.2872 | 5.9814 | 0.1392 | 6.1389 | 129.8965
1998-03-30 | 11:19 | -0.0045776 | 15.4218 | -1.3467 | 2.3759 | 2.3003 | 2.1334 | 20.4083 | 11.6543 | 2.3896 |  | 0.6028 | 377.9492 | 0.2872 | 5.9802 | 0.1392 | 6.1389 | 126.2344
1998-03-30 | 11:19 | -0.0042725 | 15.5387 | -1.3465 | 2.3728 | 2.3048 | 2.1335 | 20.3125 | 11.6946 | 2.3943 |  | 0.5906 | 378.5596 | -0.018 | 5.9802 | 0.1392 | 6.1377 | 128.6758
1998-03-30 | 11:19 | -0.0042725 | 15.4858 | -1.2206 | 2.3663 | 2.3047 | 2.1355 | 20.4898 | 11.6544 | 2.3943 |  | 0.6028 | 379.1699 | 0.1346 | 5.9814 | 0.1404 | 6.1401 | 128.6758
1998-03-30 | 11:19 | -0.0045776 | 15.3638 | -1.4798 | 2.3624 | 2.2969 | 2.1361 | 20.3501 | 11.6147 | 2.3859 |  | 0.5906 | 379.1699 | 0.2872 | 5.9814 | 0.1392 | 6.1389 | 128.6758
1998-03-30 | 11:19 | -0.0045776 | 15.4291 | -1.2197 | 2.3626 | 2.3014 | 2.131 | 20.4252 | 11.6959 | 2.3998 |  | 0.5906 | 379.1699 | 0.4397 | 5.9827 | 0.1404 | 6.1401 | 129.8965
1998-03-30 | 11:19 | -0.0045776 | 15.4319 | -1.1 | 2.3598 | 2.3018 | 2.1307 | 20.258 | 11.6964 | 2.3865 |  | 0.5906 | 379.1699 | 0.2872 | 5.9814 | 0.1404 | 6.1377 | 128.6758
1998-03-30 | 11:19 | -0.0042725 | 15.3351 | -1.4794 | 2.3602 | 2.2973 | 2.1306 | 20.3377 | 11.656 | 2.3909 |  | 0.6028 | 379.1699 | 0.2872 | 5.9814 | 0.1392 | 6.1401 | 129.8965
1998-03-30 | 11:19 | -0.0042725 | 15.3881 | -0.6733 | 2.3569 | 2.293 | 2.1319 | 20.4267 | 11.656 | 2.3817 |  | 0.6028 | 379.7803 | 0.2872 | 5.9814 | 0.1392 | 6.1401 | 127.4551
1998-03-30 | 11:19 | -0.0042725 | 15.3881 | -0.6733 | 2.3569 | 2.293 | 2.1319 | 20.4267 | 11.656 | 2.3817 |  | 0.6028 | 379.7803 | 0.2872 | 5.9814 | 0.1392 | 6.1401 | 127.4551
1998-03-30 | 11:19 | -0.0042725 | 15.354 | -1.1005 | 2.3553 | 2.2884 | 2.1269 | 20.4078 | 11.6149 | 2.3814 |  | 0.6028 | 377.3389 | 0.2872 | 5.9692 | 0.1392 | 6.1401 | 129.8965
1998-03-30 | 11:19 | -0.0042725 | 15.3741 | -0.4833 | 2.3499 | 2.2839 | 2.1213 | 20.2603 | 11.7351 | 2.3766 |  | 0.6028 | 376.7285 | 0.2872 | 5.9705 | 0.1392 | 6.1389 | 129.8965
1998-03-30 | 11:19 | -0.0042725 | 15.4274 | -0.304 | 2.3519 | 2.2883 | 2.1214 | 20.3178 | 11.6955 | 2.3767 |  | 0.6028 | 377.3389 | 0.1346 | 5.9692 | 0.1404 | 6.1389 | 129.8965
1998-03-30 | 11:19 | -0.0048828 | 15.4587 | -0.3924 | 2.3492 | 2.2795 | 2.1207 | 20.1951 | 11.6146 | 2.3674 |  | 0.5906 | 376.7285 | 0.1346 | 5.9692 | 0.1404 | 6.1389 | 127.4551
1998-03-30 | 11:19 | -0.0042725 | 15.2869 | 0.7414 | 2.345 | 2.2792 | 2.1129 | 20.1104 | 11.6549 | 2.3671 |  | 0.6028 | 376.7285 | 0.2872 | 5.9705 | 0.1379 | 6.1401 | 129.8965
1998-03-30 | 11:19 | -0.0042725 | 15.2902 | -1.4797 | 2.3349 | 2.2797 | 2.1114 | 20.1308 | 11.6149 | 2.3722 |  | 0.6028 | 376.7285 | 0.2872 | 5.9692 | 0.1392 | 6.1389 | 129.8965
1998-03-30 | 11:19 | -0.0039673 | 15.3879 | -0.6734 | 2.3359 | 2.28 | 2.113 | 20.2397 | 11.7357 | 2.3725 |  | 0.6028 | 377.3389 | 0.2872 | 5.9692 | 0.1404 | 6.1267 | 129.8965
1998-03-30 | 11:19 | -0.0039673 | 15.3879 | -0.6734 | 2.3359 | 2.28 | 2.113 | 20.2397 | 11.7357 | 2.3725 |  | 0.6028 | 377.3389 | 0.2872 | 5.9692 | 0.1404 | 6.1267 | 129.8965
1998-03-30 | 11:19 | -0.0045776 | 15.1468 | -1.4789 | 2.3332 | 2.272 | 2.1069 | 20.1632 | 11.6568 | 2.364 |  | 0.6028 | 377.9492 | 0.1346 | 5.9692 | 0.1392 | 6.1267 | 127.4551
1998-03-30 | 11:19 | -0.0045776 | 15.1468 | -1.4789 | 2.3332 | 2.272 | 2.1069 | 20.1632 | 11.6568 | 2.364 |  | 0.6028 | 377.9492 | 0.1346 | 5.9692 | 0.1392 | 6.1267 | 127.4551
1998-03-30 | 11:19 | -0.0039673 | 15.1928 | -0.7725 | 2.3396 | 2.2768 | 2.1086 | 20.0846 | 11.6574 | 2.3598 |  | 0.615 | 376.1182 | 0.2872 | 5.9692 | 0.1392 | 6.1267 | 129.8965
1998-03-30 | 11:19 | -0.0042725 | 15.1844 | -0.8764 | 2.338 | 2.2771 | 2.1103 | 20.1039 | 11.777 | 2.3647 |  | 0.6028 | 374.8975 | 0.2872 | 5.9692 | 0.1392 | 6.1279 | 128.6758
1998-03-30 | 11:19 | -0.0042725 | 15.1951 | -0.1318 | 2.33 | 2.2728 | 2.1056 | 20.1204 | 11.6579 | 2.3508 |  | 0.615 | 374.8975 | 0.1346 | 5.9692 | 0.1392 | 6.1279 | 128.6758
1998-03-30 | 11:19 | -0.0045776 | 15.012 | -1.0987 | 2.3334 | 2.2641 | 2.1063 | 20.0962 | 11.6173 | 2.3555 |  | 0.5906 | 374.8975 | 0.2872 | 5.9692 | 0.1392 | 6.1279 | 128.6758
1998-03-30 | 11:19 | -0.0045776 | 15.1093 | -0.5746 | 2.3301 | 2.2685 | 2.1036 | 20.063 | 11.658 | 2.3555 |  | 0.615 | 374.8975 | 0.4397 | 5.9705 | 0.1392 | 6.1279 | 129.8965
1998-03-30 | 11:19 | -0.0042725 | 15.0448 | -0.3014 | 2.3275 | 2.2598 | 2.1063 | 20.0223 | 11.6581 | 2.3556 |  | 0.6028 | 374.8975 | 0.2872 | 5.957 | 0.1404 | 6.1292 | 128.6758
1998-03-30 | 11:19 | -0.0045776 | 15.0702 | -0.6708 | 2.326 | 2.2516 | 2.1014 | 19.9936 | 11.699 | 2.3468 |  | 0.6028 | 374.8975 | 0.4397 | 5.9583 | 0.1392 | 6.1279 | 129.8965
1998-03-30 | 11:19 | -0.0042725 | 15.0505 | -0.771 | 2.327 | 2.2563 | 2.1037 | 20.0869 | 11.6592 | 2.3518 |  | 0.6028 | 374.8975 | 0.2872 | 5.9583 | 0.1392 | 6.1279 | 129.8965
1998-03-30 | 11:19 | -0.0039673 | 15.0724 | -0.3002 | 2.327 | 2.2607 | 2.1011 | 20.0625 | 11.6593 | 2.3518 |  | 0.6028 | 374.8975 | 0.4397 | 5.9583 | 0.1404 | 6.1279 | 131.1172
1998-03-30 | 11:19 | -0.0042725 | 15.0949 | -0.7708 | 2.3205 | 2.2608 | 2.0991 | 19.9724 | 11.6996 | 2.3473 |  | 0.6028 | 373.0664 | 0.1346 | 5.957 | 0.1392 | 6.1157 | 127.4551
1998-03-30 | 11:19 | -0.0042725 | 15.0204 | -0.67 | 2.3207 | 2.261 | 2.098 | 20.0734 | 11.619 | 2.3475 |  | 0.615 | 373.0664 | 0.2872 | 5.9595 | 0.1404 | 6.1157 | 129.8965
1998-03-30 | 11:19 | -0.0042725 | 15.151 | 0.4772 | 2.3194 | 2.2611 | 2.0974 | 19.9417 | 11.7398 | 2.3429 |  | 0.6028 | 372.4561 | 0.2872 | 5.9583 | 0.1392 | 6.1157 | 128.6758
1998-03-30 | 11:19 | -0.0042725 | 15.1059 | -0.4794 | 2.3165 | 2.2565 | 2.0937 | 19.956 | 11.5775 | 2.3333 |  | 0.6028 | 373.6768 | 0.1346 | 5.9583 | 0.1392 | 6.1157 | 128.6758
1998-03-30 | 11:19 | -0.0045776 | 14.9857 | -0.7709 | 2.3157 | 2.2475 | 2.0902 | 19.9135 | 11.7392 | 2.3285 |  | 0.5906 | 372.4561 | 0.1346 | 5.9583 | 0.1379 | 6.1145 | 128.6758
1998-03-30 | 11:20 | -0.0045776 | 14.9874 | -0.5731 | 2.3173 | 2.2478 | 2.0931 | 19.9487 | 11.6596 | 2.3334 |  | 0.615 | 373.0664 | 0.2872 | 5.946 | 0.1404 | 6.1157 | 129.8965
1998-03-30 | 11:20 | -0.0042725 | 14.9564 | -0.9834 | 2.3115 | 2.2436 | 2.0893 | 19.8843 | 11.66 | 2.3337 |  | 0.6028 | 372.4561 | 0.2872 | 5.9448 | 0.1392 | 6.1157 | 128.6758
1998-03-30 | 11:20 | -0.0045776 | 14.8996 | -1.217 | 2.3099 | 2.2433 | 2.0903 | 19.9316 | 11.6998 | 2.3334 |  | 0.6028 | 373.0664 | 0.2872 | 5.946 | 0.1392 | 6.1157 | 129.8965
1998-03-30 | 11:20 | -0.0039673 | 15.0167 | -0.8755 | 2.3135 | 2.2429 | 2.0906 | 19.7946 | 11.6992 | 2.3329 |  | 0.615 | 373.0664 | 0.4397 | 5.946 | 0.1404 | 6.1169 | 129.8965
1998-03-30 | 11:20 | -0.0042725 | 14.9638 | -1.2172 | 2.311 | 2.2387 | 2.0881 | 19.855 | 11.6593 | 2.3285 |  | 0.6028 | 373.0664 | 0.2872 | 5.946 | 0.1404 | 6.1145 | 128.6758
1998-03-30 | 11:20 | -0.0042725 | 14.9985 | -0.7705 | 2.3126 | 2.2434 | 2.0877 | 19.8156 | 11.6999 | 2.3241 |  | 0.6028 | 373.6768 | 0.2872 | 5.946 | 0.1392 | 6.1169 | 128.6758
1998-03-30 | 11:20 | -0.0042725 | 14.8797 | -1.3428 | 2.3068 | 2.2348 | 2.0851 | 19.767 | 11.7002 | 2.3195 |  | 0.6028 | 372.4561 | 0.2872 | 5.946 | 0.1404 | 6.1157 | 128.6758
1998-03-30 | 11:20 | -0.0042725 | 14.9239 | -1.4769 | 2.3008 | 2.2348 | 2.0831 | 19.8679 | 11.7003 | 2.3196 |  | 0.6028 | 373.0664 | 0.4397 | 5.946 | 0.1404 | 6.1157 | 129.8965
1998-03-30 | 11:20 | -0.0042725 | 14.8607 | -1.3424 | 2.3046 | 2.2352 | 2.0828 | 19.9127 | 11.6606 | 2.3153 |  | 0.5906 | 372.4561 | 0.2872 | 5.9448 | 0.1404 | 6.1145 | 128.6758
1998-03-30 | 11:20 | -0.0042725 | 14.9482 | -1.2163 | 2.3025 | 2.2352 | 2.0828 | 19.8039 | 11.7008 | 2.3152 |  | 0.6028 | 372.4561 | 0.2872 | 5.946 | 0.1404 | 6.1157 | 128.6758
1998-03-30 | 11:20 | -0.0042725 | 14.8742 | -1.2159 | 2.2982 | 2.2312 | 2.0777 | 19.7904 | 11.6204 | 2.3062 |  | 0.6028 | 372.4561 | 0.2872 | 5.9473 | 0.1404 | 6.1157 | 128.6758
1998-03-30 | 11:20 | -0.0042725 | 14.9379 | -1.2162 | 2.2959 | 2.2264 | 2.0732 | 19.7039 | 11.6607 | 2.3059 |  | 0.6028 | 372.4561 | 0.2872 | 5.946 | 0.1404 | 6.1157 | 129.8965
1998-03-30 | 11:20 | -0.0042725 | 14.8278 | -1.4765 | 2.2931 | 2.2308 | 2.0725 | 19.7539 | 11.6199 | 2.3105 |  | 0.6028 | 373.0664 | 0.2872 | 5.946 | 0.1404 | 6.1145 | 128.6758
1998-03-30 | 11:20 | -0.0042725 | 14.7067 | -1.4765 | 2.2912 | 2.2309 | 2.0705 | 19.7377 | 11.6607 | 2.3106 |  | 0.6028 | 374.8975 | 0.2872 | 5.946 | 0.1392 | 6.1145 | 129.8965
1998-03-30 | 11:20 | -0.0045776 | 14.7713 | -1.2164 | 2.2889 | 2.2173 | 2.0675 | 19.6174 | 11.6603 | 2.2865 |  | 0.6028 | 374.8975 | 0.2872 | 5.9473 | 0.1404 | 6.1047 | 129.8965
1998-03-30 | 11:20 | -0.0039673 | 14.8141 | -0.7702 | 2.2873 | 2.217 | 2.0659 | 19.7002 | 11.5781 | 2.2959 |  | 0.615 | 375.5078 | 0.4397 | 5.946 | 0.1392 | 6.1035 | 129.8965
1998-03-30 | 11:20 | -0.0042725 | 14.7568 | -1.0975 | 2.285 | 2.2167 | 2.0635 | 19.7397 | 11.6189 | 2.2956 |  | 0.5906 | 374.2871 | 0.2872 | 5.946 | 0.1392 | 6.1035 | 129.8965
1998-03-30 | 11:20 | -0.0042725 | 14.6797 | -1.343 | 2.2817 | 2.2168 | 2.0636 | 19.8158 | 11.6597 | 2.2956 |  | 0.6028 | 374.2871 | 0.2872 | 5.946 | 0.1392 | 6.1035 | 128.6758
1998-03-30 | 11:20 | -0.0042725 | 14.7432 | -1.2173 | 2.2785 | 2.2208 | 2.0632 | 19.7534 | 11.6184 | 2.2999 |  | 0.5906 | 374.8975 | 0.1346 | 5.946 | 0.1404 | 6.1035 | 127.4551
1998-03-30 | 11:20 | -0.0042725 | 14.66 | -1.2181 | 2.2784 | 2.2155 | 2.0638 | 19.6456 | 11.6981 | 2.2896 |  | 0.6028 | 374.8975 | 0.2872 | 5.9412 | 0.1416 | 6.1035 | 129.8965
1998-03-30 | 11:20 | -0.0045776 | 14.8138 | -1.3443 | 2.2735 | 2.2109 | 2.0595 | 19.6023 | 11.6577 | 2.2894 |  | 0.6028 | 375.5078 | 0.4397 | 5.9326 | 0.1392 | 6.1035 | 129.8965
1998-03-30 | 11:20 | -0.0042725 | 14.7259 | -1.4783 | 2.2755 | 2.2109 | 2.0616 | 19.6364 | 11.6171 | 2.2847 |  | 0.6028 | 374.8975 | 0.1346 | 5.9338 | 0.1392 | 6.1035 | 128.6758
1998-03-30 | 11:20 | -0.0042725 | 14.7449 | -1.4787 | 2.2792 | 2.2105 | 2.0584 | 19.658 | 11.6165 | 2.289 |  | 0.6028 | 374.8975 | 0.2872 | 5.9326 | 0.1404 | 6.1035 | 128.6758
1998-03-30 | 11:20 | -0.0042725 | 14.7678 | -1.4786 | 2.2752 | 2.2061 | 2.055 | 19.5066 | 11.5754 | 2.2796 |  | 0.6028 | 375.5078 | 0.1346 | 5.9338 | 0.1392 | 6.1035 | 129.8965
1998-03-30 | 11:20 | -0.0042725 | 14.724 | -1.3446 | 2.2685 | 2.2062 | 2.0551 | 19.6763 | 11.6574 | 2.2796 |  | 0.6028 | 374.8975 | 0.2872 | 5.9338 | 0.1404 | 6.1035 | 127.4551
1998-03-30 | 11:20 | -0.0039673 | 14.7685 | -1.4785 | 2.2699 | 2.2062 | 2.0523 | 19.5499 | 11.6168 | 2.2892 |  | 0.6028 | 374.8975 | 0.2872 | 5.9338 | 0.1404 | 6.1035 | 128.6758
1998-03-30 | 11:20 | -0.0045776 | 14.6221 | -1.3448 | 2.2682 | 2.2014 | 2.0527 | 19.4196 | 11.6163 | 2.2793 |  | 0.6028 | 374.2871 | 0.2872 | 5.9338 | 0.1392 | 6.0913 | 128.6758
1998-03-30 | 11:20 | -0.0045776 | 14.6233 | -1.3447 | 2.2663 | 2.1926 | 2.0522 | 19.591 | 11.6165 | 2.2843 |  | 0.6028 | 374.2871 | 0.2872 | 5.9338 | 0.1392 | 6.0913 | 128.6758
1998-03-30 | 11:20 | -0.0039673 | 14.6147 | -1.4783 | 2.266 | 2.193 | 2.0511 | 19.4667 | 11.6171 | 2.2703 |  | 0.615 | 374.8975 | 0.2872 | 5.9338 | 0.1404 | 6.0913 | 129.8965
1998-03-30 | 11:20 | -0.0042725 | 14.6047 | -1.0987 | 2.2641 | 2.1931 | 2.0485 | 19.434 | 11.6173 | 2.2753 |  | 0.6028 | 374.8975 | 0.1346 | 5.9338 | 0.1404 | 6.0901 | 128.6758
1998-03-30 | 11:20 | -0.0045776 | 14.6379 | -1.3442 | 2.262 | 2.1976 | 2.0464 | 19.4933 | 11.576 | 2.2656 |  | 0.6028 | 374.8975 | 0.2872 | 5.9216 | 0.1404 | 6.0925 | 129.8965
1998-03-30 | 11:20 | -0.0045776 | 14.5833 | -1.344 | 2.2636 | 2.1933 | 2.0466 | 19.5033 | 11.5763 | 2.2754 |  | 0.6028 | 374.2871 | 0.4397 | 5.9204 | 0.1404 | 6.0937 | 128.6758
1998-03-30 | 11:20 | -0.0042725 | 14.6696 | -1.2183 | 2.2584 | 2.1929 | 2.0441 | 19.4999 | 11.6169 | 2.2702 |  | 0.5906 | 374.8975 | 0.2872 | 5.9204 | 0.1379 | 6.0937 | 128.6758
1998-03-30 | 11:20 | -0.0042725 | 14.5938 | -1.6218 | 2.2498 | 2.1887 | 2.043 | 19.477 | 11.6581 | 2.2657 |  | 0.6028 | 374.8975 | -0.018 | 5.9204 | 0.1379 | 6.0901 | 127.4551
1998-03-30 | 11:20 | -0.0042725 | 14.5725 | -1.6217 | 2.2499 | 2.1843 | 2.0417 | 19.4185 | 11.6176 | 2.2658 |  | 0.5906 | 374.2871 | 0.2872 | 5.9204 | 0.1404 | 6.0901 | 128.6758
1998-03-30 | 11:20 | -0.0042725 | 14.6299 | -1.3437 | 2.2433 | 2.1845 | 2.0406 | 19.4546 | 11.6586 | 2.2661 |  | 0.5906 | 374.8975 | 0.2872 | 5.9216 | 0.1392 | 6.0925 | 128.6758
1998-03-30 | 11:20 | -0.0042725 | 14.5882 | -1.4774 | 2.2471 | 2.185 | 2.041 | 19.3897 | 11.6592 | 2.2665 |  | 0.6028 | 374.8975 | 0.2872 | 5.9241 | 0.1392 | 6.0913 | 128.6758
1998-03-30 | 11:20 | -0.0042725 | 14.5882 | -1.4774 | 2.2471 | 2.185 | 2.041 | 19.3897 | 11.6592 | 2.2665 |  | 0.6028 | 374.8975 | 0.2872 | 5.9241 | 0.1392 | 6.0913 | 128.6758
1998-03-30 | 11:20 | -0.0042725 | 14.4788 | -1.3429 | 2.2579 | 2.1854 | 2.0392 | 19.3072 | 11.6191 | 2.2572 |  | 0.6028 | 374.8975 | 0.2872 | 5.9216 | 0.1404 | 6.0913 | 128.6758
1998-03-30 | 11:20 | -0.0045776 | 14.6162 | -1.3425 | 2.2535 | 2.1813 | 2.0404 | 19.3879 | 11.6197 | 2.2576 |  | 0.5906 | 374.8975 | 0.2872 | 5.9216 | 0.1404 | 6.0815 | 129.8965
1998-03-30 | 11:20 | -0.0039673 | 14.4855 | -1.4761 | 2.243 | 2.1728 | 2.0374 | 19.4011 | 11.6205 | 2.2631 |  | 0.6028 | 374.8975 | 0.4397 | 5.9216 | 0.1404 | 6.0815 | 129.8965
1998-03-30 | 11:20 | -0.0042725 | 14.5306 | -1.2158 | 2.2409 | 2.1773 | 2.0339 | 19.3068 | 11.6205 | 2.2582 |  | 0.5906 | 374.2871 | 0.2872 | 5.9216 | 0.1392 | 6.0791 | 128.6758
1998-03-30 | 11:20 | -0.0042725 | 14.5306 | -1.2158 | 2.2409 | 2.1773 | 2.0339 | 19.3068 | 11.6205 | 2.2582 |  | 0.5906 | 374.2871 | 0.2872 | 5.9216 | 0.1392 | 6.0791 | 128.6758
1998-03-30 | 11:20 | -0.0045776 | 14.5306 | -1.2158 | 2.2409 | 2.1773 | 2.0339 | 19.3068 | 11.6205 | 2.2582 |  | 0.5906 | 374.2871 | 0.2872 | 5.9216 | 0.1392 | 6.0791 | 128.6758
1998-03-30 | 11:20 | -0.0045776 | 14.4227 | -0.8728 | 2.2389 | 2.1735 | 2.0296 | 19.4071 | 11.6215 | 2.2492 |  | 0.5906 | 373.6768 | 0.1346 | 5.9216 | 0.1404 | 6.0803 | 128.6758
1998-03-30 | 11:20 | -0.0045776 | 14.4704 | 0.1133 | 2.2413 | 2.1739 | 2.0307 | 19.2379 | 11.6628 | 2.2545 |  | 0.6028 | 374.8975 | 0.4397 | 5.9094 | 0.1392 | 6.0803 | 128.6758
1998-03-30 | 11:20 | -0.0045776 | 14.5632 | -1.0946 | 2.2452 | 2.1834 | 2.0332 | 19.2844 | 11.6226 | 2.2549 |  | 0.5906 | 374.8975 | 0.2872 | 5.9106 | 0.1392 | 6.0803 | 129.8965
1998-03-30 | 11:20 | -0.0045776 | 14.4979 | -0.9804 | 2.2448 | 2.1792 | 2.0314 | 19.2698 | 11.6639 | 2.2503 |  | 0.5906 | 374.8975 | 0.2872 | 5.9106 | 0.1392 | 6.0803 | 128.6758
1998-03-30 | 11:20 | -0.0045776 | 14.4753 | -0.9804 | 2.2469 | 2.1746 | 2.03 | 19.3129 | 11.6639 | 2.2503 |  | 0.615 | 374.8975 | 0.1346 | 5.9106 | 0.1392 | 6.0791 | 127.4551
1998-03-30 | 11:20 | -0.0042725 | 14.5224 | -0.1251 | 2.2319 | 2.1795 | 2.031 | 19.2635 | 11.6643 | 2.2555 |  | 0.6028 | 375.5078 | 0.4397 | 5.9106 | 0.1392 | 6.0815 | 128.6758
1998-03-30 | 11:20 | -0.0042725 | 14.4577 | -0.8706 | 2.2324 | 2.1708 | 2.0278 | 19.293 | 11.6649 | 2.2511 |  | 0.6028 | 373.0664 | 0.2872 | 5.9106 | 0.1404 | 6.0803 | 128.6758
1998-03-30 | 11:20 | -0.0042725 | 14.3324 | -0.4743 | 2.2274 | 2.1662 | 2.0285 | 19.284 | 11.7051 | 2.2412 |  | 0.5906 | 372.4561 | 0.4397 | 5.9094 | 0.1392 | 6.0706 | 128.6758
1998-03-30 | 11:20 | -0.0042725 | 14.3431 | -0.2947 | 2.2308 | 2.1707 | 2.0284 | 19.3262 | 11.705 | 2.2509 |  | 0.6028 | 373.6768 | 0.4397 | 5.9106 | 0.1404 | 6.0693 | 128.6758
1998-03-30 | 11:20 | -0.0042725 | 14.4691 | -0.6654 | 2.2303 | 2.1708 | 2.0279 | 19.1718 | 11.6242 | 2.2462 |  | 0.6028 | 372.4561 | 0.2872 | 5.9106 | 0.1404 | 6.0693 | 128.6758
1998-03-30 | 11:20 | -0.0042725 | 14.3788 | -0.6653 | 2.2276 | 2.1663 | 2.0265 | 19.2936 | 11.6242 | 2.2414 |  | 0.6028 | 372.4561 | 0.1346 | 5.9094 | 0.1392 | 6.0693 | 128.6758
1998-03-30 | 11:20 | -0.0042725 | 14.254 | -0.8704 | 2.2305 | 2.1665 | 2.0259 | 19.182 | 11.6244 | 2.2415 |  | 0.6028 | 373.0664 | 0.4397 | 5.9082 | 0.1392 | 6.0693 | 129.8965
1998-03-30 | 11:21 | -0.0042725 | 14.2539 | -1.3393 | 2.2256 | 2.1664 | 2.0245 | 19.2253 | 11.6244 | 2.2415 |  | 0.5906 | 373.0664 | 0.1346 | 5.8972 | 0.1392 | 6.0681 | 128.6758
1998-03-30 | 11:21 | -0.0042725 | 14.3101 | -1.3395 | 2.2303 | 2.1663 | 2.0251 | 19.1371 | 11.6242 | 2.2413 |  | 0.615 | 372.4561 | 0.1346 | 5.8984 | 0.1404 | 6.0693 | 129.8965
1998-03-30 | 11:21 | -0.0042725 | 14.3657 | -0.7663 | 2.2301 | 2.1615 | 2.0206 | 19.0829 | 11.5826 | 2.2313 |  | 0.6028 | 372.4561 | 0.2872 | 5.8997 | 0.1404 | 6.0693 | 127.4551
1998-03-30 | 11:21 | -0.0042725 | 14.2742 | -0.5685 | 2.2224 | 2.1569 | 2.0199 | 19.1525 | 11.6238 | 2.2411 |  | 0.6028 | 373.0664 | 0.1346 | 5.8972 | 0.1392 | 6.0681 | 129.8965
1998-03-30 | 11:21 | -0.0042725 | 14.2982 | -0.9796 | 2.2254 | 2.1524 | 2.0193 | 19.1278 | 11.6649 | 2.2363 |  | 0.615 | 372.4561 | 0.2872 | 5.8984 | 0.1392 | 6.0681 | 127.4551
1998-03-30 | 11:21 | -0.0042725 | 14.2982 | -0.9796 | 2.2254 | 2.157 | 2.0172 | 19.2148 | 11.5828 | 2.2265 |  | 0.6028 | 370.0146 | -0.018 | 5.8972 | 0.1404 | 6.0706 | 129.8965
1998-03-30 | 11:21 | -0.0042725 | 14.2162 | -1.2134 | 2.2195 | 2.1568 | 2.0169 | 19.2127 | 11.6645 | 2.2262 |  | 0.5906 | 378.5596 | 0.2872 | 5.8972 | 0.1392 | 6.0681 | 128.6758
1998-03-30 | 11:21 | -0.0042725 | 14.2834 | -0.9802 | 2.213 | 2.1473 | 2.0124 | 19.1847 | 11.6642 | 2.221 |  | 0.6028 | 377.9492 | 0.1346 | 5.896 | 0.1379 | 6.0693 | 127.4551
1998-03-30 | 11:21 | -0.0042725 | 14.3893 | -1.0935 | 2.2169 | 2.1478 | 2.0136 | 19.1538 | 11.6649 | 2.2363 |  | 0.5906 | 377.3389 | 0.2872 | 5.896 | 0.1392 | 6.0681 | 128.6758
1998-03-30 | 11:21 | -0.0042725 | 14.3893 | -1.0935 | 2.2169 | 2.1478 | 2.0136 | 19.1538 | 11.6649 | 2.2363 |  | 0.5906 | 377.3389 | 0.2872 | 5.896 | 0.1392 | 6.0681 | 128.6758
1998-03-30 | 11:21 | -0.0042725 | 14.2774 | -0.5679 | 2.2152 | 2.1481 | 2.0104 | 19.0954 | 11.6245 | 2.2268 |  | 0.6028 | 377.9492 | 0.2872 | 5.8972 | 0.1392 | 6.0583 | 128.6758
1998-03-30 | 11:21 | -0.0039673 | 14.2774 | -0.5679 | 2.2152 | 2.1481 | 2.0104 | 19.0954 | 11.6245 | 2.2268 |  | 0.6028 | 377.9492 | 0.2872 | 5.8972 | 0.1392 | 6.0583 | 128.6758
1998-03-30 | 11:21 | -0.0039673 | 14.2214 | -0.8701 | 2.2154 | 2.153 | 2.0091 | 19.0446 | 11.6248 | 2.227 |  | 0.615 | 377.9492 | 0.2872 | 5.896 | 0.1404 | 6.0571 | 128.6758
1998-03-30 | 11:21 | -0.0042725 | 14.1648 | -1.3389 | 2.2085 | 2.1439 | 2.0064 | 19.0984 | 11.6659 | 2.2272 |  | 0.5906 | 379.1699 | 0.1346 | 5.8972 | 0.1392 | 6.0571 | 128.6758
1998-03-30 | 11:21 | -0.0039673 | 14.3278 | -1.0924 | 2.2123 | 2.1488 | 2.0053 | 19.0922 | 11.6663 | 2.2225 |  | 0.6028 | 374.8975 | 0.2872 | 5.8984 | 0.1392 | 6.0559 | 128.6758
1998-03-30 | 11:21 | -0.0045776 | 14.1794 | -1.6169 | 2.2139 | 2.1443 | 2.004 | 19.0407 | 11.6257 | 2.2276 |  | 0.615 | 372.4561 | 0.2872 | 5.8972 | 0.1392 | 6.0559 | 127.4551
1998-03-30 | 11:21 | -0.0039673 | 14.2609 | -0.9782 | 2.2112 | 2.1398 | 2.0034 | 19.0506 | 11.6667 | 2.2179 |  | 0.6028 | 373.0664 | 0.2872 | 5.8997 | 0.1404 | 6.0583 | 129.8965
1998-03-30 | 11:21 | -0.0048828 | 14.1699 | -1.6166 | 2.2121 | 2.1354 | 2.0014 | 19.0081 | 11.667 | 2.2081 |  | 0.6028 | 372.4561 | 0.1346 | 5.8972 | 0.1404 | 6.0571 | 127.4551
1998-03-30 | 11:21 | -0.0042725 | 14.2396 | -0.7643 | 2.2114 | 2.1493 | 2.0015 | 19.0087 | 11.7074 | 2.2131 |  | 0.6028 | 373.0664 | 0.1346 | 5.8984 | 0.1404 | 6.0583 | 129.8965
1998-03-30 | 11:21 | -0.0042725 | 14.0798 | -1.0916 | 2.2068 | 2.145 | 2.0003 | 18.9407 | 11.6675 | 2.2085 |  | 0.6028 | 373.0664 | 0.2872 | 5.8972 | 0.1404 | 6.0571 | 128.6758
1998-03-30 | 11:21 | -0.0045776 | 14.1137 | -1.3379 | 2.201 | 2.1403 | 2.0002 | 19.0277 | 11.6265 | 2.2133 |  | 0.615 | 372.4561 | 0.1346 | 5.8984 | 0.1392 | 6.0583 | 128.6758
1998-03-30 | 11:21 | -0.0042725 | 14.1003 | -1.092 | 2.2022 | 2.14 | 1.9978 | 19.0343 | 11.6261 | 2.2081 |  | 0.6028 | 372.4561 | 0.2872 | 5.8972 | 0.1514 | 6.0571 | 129.8965
1998-03-30 | 11:21 | -0.0042725 | 14.098 | -0.4728 | 2.204 | 2.1443 | 1.9982 | 18.97 | 11.6664 | 2.2077 |  | 0.5906 | 372.4561 | 0.1346 | 5.8984 | 0.1501 | 6.0571 | 127.4551
1998-03-30 | 11:21 | -0.0042725 | 14.1772 | -1.2123 | 2.1994 | 2.144 | 1.9936 | 18.959 | 11.5839 | 2.2025 |  | 0.615 | 374.8975 | 0.2872 | 5.8862 | 0.1514 | 6.0571 | 129.8965
1998-03-30 | 11:21 | -0.0045776 | 14.084 | -1.6173 | 2.2008 | 2.13 | 1.9921 | 18.923 | 11.5419 | 2.2024 |  | 0.6028 | 374.8975 | -0.018 | 5.8862 | 0.1514 | 6.0596 | 128.6758
1998-03-30 | 11:21 | -0.0042725 | 14.0256 | -1.2125 | 2.2007 | 2.1392 | 1.9906 | 19.0633 | 11.6658 | 2.2073 |  | 0.6028 | 374.2871 | 0.2872 | 5.885 | 0.1501 | 6.0559 | 129.8965
1998-03-30 | 11:21 | -0.0042725 | 14.1287 | -1.6175 | 2.2005 | 2.1344 | 1.9911 | 18.8236 | 11.5834 | 2.2071 |  | 0.6028 | 374.8975 | 0.2872 | 5.8862 | 0.1501 | 6.0571 | 128.6758
1998-03-30 | 11:21 | -0.0042725 | 14.038 | -1.4731 | 2.2001 | 2.1347 | 1.9886 | 18.8705 | 11.6252 | 2.2024 |  | 0.5906 | 374.2871 | 0.2872 | 5.885 | 0.1514 | 6.0571 | 127.4551
1998-03-30 | 11:21 | -0.0045776 | 14.0517 | -1.4728 | 2.1948 | 2.1304 | 1.9896 | 18.8109 | 11.5843 | 2.1927 |  | 0.5906 | 374.2871 | 0.2872 | 5.885 | 0.1501 | 6.0559 | 127.4551
1998-03-30 | 11:21 | -0.0042725 | 11.5714 | -1.6166 | 2.1944 | 2.1354 | 1.9885 | 18.8582 | 11.6262 | 2.1931 |  | 0.615 | 374.8975 | 0.2872 | 5.8862 | 0.1514 | 6.0559 | 128.6758
1998-03-30 | 11:21 | -0.0042725 | 11.5714 | -1.6166 | 2.1944 | 2.1354 | 1.9885 | 18.8582 | 11.6262 | 2.1931 |  | 0.615 | 374.8975 | 0.2872 | 5.8862 | 0.1514 | 6.0559 | 128.6758
1998-03-30 | 11:21 | -0.0042725 | 5.952 | -1.6158 | 2.2067 | 2.1549 | 2.0266 | 11.1096 | 11.6684 | 2.1891 |  | 0.6028 | 374.8975 | 0.1346 | 5.8862 | 0.1526 | 6.0571 | 128.6758
1998-03-30 | 11:21 | -0.0042725 | 5.2856 | -1.6158 | 2.2131 | 2.1549 | 2.0316 | 9.2652 | 11.6685 | 2.1941 |  | 0.6761 | 378.5596 | 0.1346 | 5.8862 | 0.1514 | 6.0559 | 128.6758
1998-03-30 | 11:21 | -0.0042725 | 4.8899 | -1.3373 | 2.2157 | 2.1455 | 2.0343 | 8.4807 | 11.586 | 2.1889 |  | 0.7127 | 378.5596 | 0.1346 | 5.8862 | 0.1501 | 6.0449 | 129.8965
1998-03-30 | 11:21 | -0.0042725 | 4.5982 | -1.2108 | 2.2164 | 2.1455 | 2.0343 | 7.7951 | 11.6274 | 2.1939 |  | 0.7127 | 379.1699 | 0.2872 | 5.8752 | 0.1514 | 6.0449 | 128.6758
1998-03-30 | 11:21 | -0.0045776 | 4.3245 | -1.4716 | 2.2103 | 2.1504 | 2.0309 | 7.3726 | 11.7088 | 2.1941 |  | 0.7127 | 379.1699 | 0.2872 | 5.874 | 0.1501 | 6.0449 | 129.8965
1998-03-30 | 11:21 | -0.0045776 | 4.2531 | -1.2107 | 2.2109 | 2.1502 | 2.0308 | 7.2156 | 11.6683 | 2.1789 |  | 0.7127 | 378.5596 | 0.2872 | 5.8752 | 0.1501 | 6.0437 | 128.6758
1998-03-30 | 11:21 | -0.0042725 | 4.1804 | -1.0913 | 2.212 | 2.1453 | 2.0263 | 6.8039 | 11.6271 | 2.1887 |  | 0.7249 | 377.9492 | 0.2872 | 5.874 | 0.1501 | 6.0449 | 127.4551
1998-03-30 | 11:21 | -0.0042725 | 4.2158 | -1.3379 | 2.2116 | 2.1403 | 2.0288 | 6.9433 | 11.7077 | 2.1782 |  | 0.7249 | 378.5596 | 0.2872 | 5.8752 | 0.1501 | 6.0437 | 128.6758
1998-03-30 | 11:21 | -0.0042725 | 4.1064 | 0.0401 | 2.2053 | 2.1403 | 2.0245 | 6.803 | 11.5433 | 2.1833 |  | 0.7127 | 379.1699 | 0.1346 | 5.874 | 0.1501 | 6.0449 | 128.6758
1998-03-30 | 11:21 | -0.0042725 | 4.0326 | -1.3376 | 2.2034 | 2.1405 | 2.0226 | 6.8036 | 11.5855 | 2.1785 |  | 0.7127 | 379.1699 | 0.1346 | 5.874 | 0.1501 | 6.0437 | 129.8965
1998-03-30 | 11:21 | -0.0042725 | 4.0326 | -1.3376 | 2.2034 | 2.1405 | 2.0226 | 6.8036 | 11.5855 | 2.1785 |  | 0.7127 | 379.1699 | 0.1346 | 5.874 | 0.1501 | 6.0437 | 129.8965
1998-03-30 | 11:21 | -0.0048828 | 3.996 | -0.7631 | 2.2032 | 2.1318 | 2.0181 | 6.719 | 11.5863 | 2.1739 |  | 0.7249 | 378.5596 | 0.2872 | 5.874 | 0.1514 | 6.0449 | 127.4551
1998-03-30 | 11:21 | -0.0045776 | 4.0341 | -1.0906 | 2.2034 | 2.1413 | 2.0191 | 6.6027 | 11.5866 | 2.1691 |  | 0.5906 | 378.5596 | 0.2872 | 5.874 | 0.1514 | 6.0437 | 129.8965
1998-03-30 | 11:21 | -0.0039673 | 4.0344 | -1.3368 | 2.1986 | 2.1321 | 2.0163 | 6.5734 | 11.5868 | 2.1692 |  | 0.6028 | 379.1699 | 0.2872 | 5.8728 | 0.1501 | 6.0437 | 128.6758
1998-03-30 | 11:21 | -0.0042725 | 3.9967 | -0.9764 | 2.2007 | 2.1275 | 2.0142 | 6.5734 | 11.669 | 2.1641 |  | 0.6028 | 379.1699 | 0.4397 | 5.874 | 0.1501 | 6.0449 | 127.4551
1998-03-30 | 11:21 | -0.0039673 | 4.0344 | -0.3791 | 2.1986 | 2.1321 | 2.0142 | 6.6617 | 11.6282 | 2.1641 |  | 0.5906 | 378.5596 | 0.2872 | 5.8643 | 0.1514 | 6.0437 | 128.6758
1998-03-30 | 11:21 | -0.0042725 | 3.9967 | -1.3368 | 2.1986 | 2.1274 | 2.0134 | 6.6324 | 11.6281 | 2.159 |  | 0.5906 | 378.5596 | 0.2872 | 5.8643 | 0.1514 | 6.0327 | 128.6758
1998-03-30 | 11:21 | -0.0042725 | 3.9595 | -1.6151 | 2.194 | 2.1232 | 2.0153 | 6.5146 | 11.6287 | 2.1645 |  | 0.6028 | 379.1699 | 0.2872 | 5.863 | 0.1501 | 6.0327 | 117.6894
1998-03-30 | 11:21 | -0.0042725 | 3.9979 | -1.6149 | 2.1978 | 2.1327 | 2.0112 | 6.5748 | 11.5457 | 2.1596 |  | 0.6028 | 378.5596 | 0.2872 | 5.8264 | 0.1514 | 6.0095 | 115.248
1998-03-30 | 11:21 | -0.0042725 | 3.9979 | -1.6149 | 2.1978 | 2.1327 | 2.0112 | 6.5748 | 11.5457 | 2.1596 |  | 0.6028 | 378.5596 | 0.2872 | 5.8264 | 0.1514 | 6.0095 | 115.248
1998-03-30 | 11:21 | -0.0045776 | 3.9603 | -0.4693 | 2.193 | 2.1329 | 2.0128 | 6.4854 | 11.6293 | 2.1649 |  | 0.7127 | 377.3389 | 0.2872 | 5.7666 | 0.1514 | 5.9375 | 116.4688
1998-03-30 | 11:21 | -0.0045776 | 3.9605 | -1.6147 | 2.1938 | 2.1237 | 2.0086 | 6.5158 | 11.5881 | 2.1548 |  | 0.7127 | 377.3389 | 0.2872 | 5.7312 | 0.1624 | 5.9143 | 116.4688
1998-03-30 | 11:21 | -0.0042725 | 3.9601 | -1.4706 | 2.19 | 2.1235 | 2.0113 | 6.3005 | 11.5878 | 2.1648 |  | 0.7127 | 376.1182 | 0.2872 | 5.6958 | 0.1624 | 5.8777 | 117.6894
1998-03-30 | 11:22 | -0.0039673 | 3.9983 | -1.6148 | 2.1894 | 2.1282 | 2.0092 | 6.4245 | 11.6292 | 2.1597 |  | 0.7249 | 376.7285 | 0.4397 | 5.6628 | 0.1624 | 5.8435 | 118.9102
1998-03-30 | 11:22 | -0.0045776 | 3.9608 | -1.6146 | 2.1875 | 2.1285 | 2.0094 | 6.4251 | 11.5882 | 2.16 |  | 0.7127 | 376.1182 | 0.1346 | 5.6274 | 0.1636 | 5.8191 | 116.4688
1998-03-30 | 11:22 | -0.0039673 | 3.9232 | -1.7707 | 2.1879 | 2.1195 | 2.0041 | 6.3334 | 11.5468 | 2.1604 |  | 0.7249 | 376.7285 | 0.2872 | 5.5908 | 0.1624 | 5.7837 | 116.4688
1998-03-30 | 11:22 | -0.0039673 | 3.9238 | -0.4681 | 2.1903 | 2.1291 | 2.005 | 6.396 | 11.6306 | 2.1555 |  | 0.5906 | 377.3389 | 0.2872 | 5.5676 | 0.1746 | 5.7483 | 116.4688
1998-03-30 | 11:22 | -0.0045776 | 3.924 | -1.2084 | 2.1869 | 2.1246 | 2.003 | 6.3343 | 11.6308 | 2.1608 |  | 0.6028 | 376.7285 | 0.2872 | 5.5322 | 0.1746 | 5.7239 | 116.4688
1998-03-30 | 11:22 | -0.0045776 | 3.9244 | -0.5619 | 2.1885 | 2.1154 | 2.0046 | 6.3347 | 11.631 | 2.1507 |  | 0.6028 | 376.7285 | 0.1346 | 5.5322 | 0.1746 | 5.7251 | 116.4688
1998-03-30 | 11:22 | -0.0042725 | 3.9252 | -1.3344 | 2.1853 | 2.1111 | 2.0036 | 6.3044 | 11.5902 | 2.1511 |  | 0.6028 | 375.5078 | 0.2872 | 5.531 | 0.1746 | 5.7251 | 116.4688
1998-03-30 | 11:22 | -0.0042725 | 3.9256 | -1.4689 | 2.1862 | 2.1159 | 2.0037 | 6.3048 | 11.5904 | 2.1564 |  | 0.6028 | 374.8975 | 0.1346 | 5.5322 | 0.1746 | 5.7239 | 116.4688
1998-03-30 | 11:22 | -0.0042725 | 3.8867 | -1.469 | 2.1897 | 2.1159 | 2.0044 | 6.3359 | 11.6318 | 2.1563 |  | 0.5906 | 374.8975 | 0.2872 | 5.5334 | 0.1758 | 5.7239 | 116.4688
1998-03-30 | 11:22 | -0.0042725 | 3.8864 | -1.6135 | 2.1895 | 2.1157 | 2.0013 | 6.2727 | 11.5901 | 2.1562 |  | 0.5906 | 374.8975 | 0.1346 | 5.531 | 0.1746 | 5.7239 | 116.4688
1998-03-30 | 11:22 | -0.0042725 | 3.9253 | -1.6134 | 2.1882 | 2.1158 | 1.9986 | 6.2413 | 11.5902 | 2.1511 |  | 0.7127 | 375.5078 | 0.2872 | 5.531 | 0.1758 | 5.7251 | 118.9102
1998-03-30 | 11:22 | -0.0042725 | 3.8467 | -2.1373 | 2.1842 | 2.106 | 1.9989 | 6.2721 | 11.5896 | 2.1456 |  | 0.7249 | 374.2871 | 0.2872 | 5.52 | 0.1746 | 5.7239 | 116.4688
1998-03-30 | 11:22 | -0.0042725 | 3.8852 | -1.0886 | 2.1782 | 2.1104 | 1.9972 | 6.2398 | 11.5473 | 2.1556 |  | 0.7249 | 374.8975 | 0.2872 | 5.52 | 0.1758 | 5.7251 | 116.4688
1998-03-30 | 11:22 | -0.0042725 | 3.8838 | -0.6605 | 2.1811 | 2.1097 | 1.9965 | 6.2063 | 11.6297 | 2.1446 |  | 0.7005 | 374.8975 | 0.1346 | 5.52 | 0.1746 | 5.7251 | 116.4688
1998-03-30 | 11:22 | -0.0042725 | 3.845 | -1.0892 | 2.1819 | 2.1051 | 1.9937 | 6.1745 | 11.5464 | 2.1396 |  | 0.7249 | 374.8975 | 0.2872 | 5.52 | 0.1746 | 5.7251 | 115.248
1998-03-30 | 11:22 | -0.0039673 | 3.806 | -0.2885 | 2.1785 | 2.11 | 1.9918 | 6.207 | 11.6301 | 2.1501 |  | 0.7127 | 373.6768 | 0.2872 | 5.52 | 0.1746 | 5.7129 | 116.4688
1998-03-30 | 11:22 | -0.0042725 | 4.0371 | -0.8658 | 2.1721 | 2.1005 | 1.9881 | 6.1426 | 11.63 | 2.1346 |  | 0.7249 | 374.8975 | 0.2872 | 5.52 | 0.1746 | 5.7117 | 116.4688
1998-03-30 | 11:22 | -0.0042725 | 4.0371 | -0.8658 | 2.1721 | 2.1005 | 1.9881 | 6.1426 | 11.63 | 2.1346 |  | 0.7249 | 374.8975 | 0.2872 | 5.52 | 0.1746 | 5.7117 | 116.4688
1998-03-30 | 11:22 | -0.0042725 | 3.885 | -1.3352 | 2.1709 | 2.1056 | 1.987 | 6.078 | 11.5891 | 2.14 |  | 0.7127 | 374.8975 | 0.2872 | 5.52 | 0.1758 | 5.7117 | 117.6894
1998-03-30 | 11:22 | -0.0045776 | 3.9623 | -0.7605 | 2.1696 | 2.1057 | 1.9856 | 6.1435 | 11.5893 | 2.1402 |  | 0.7127 | 374.2871 | 0.2872 | 5.5188 | 0.1758 | 5.7141 | 116.4688
1998-03-30 | 11:22 | -0.0042725 | 3.8467 | -1.3348 | 2.172 | 2.0965 | 1.983 | 6.1441 | 11.631 | 2.1456 |  | 0.7249 | 374.2871 | 0.2872 | 5.52 | 0.1746 | 5.7141 | 116.4688
1998-03-30 | 11:22 | -0.0042725 | 3.8079 | -1.4691 | 2.1665 | 2.0968 | 1.9833 | 6.1448 | 11.6315 | 2.1304 |  | 0.7249 | 374.8975 | 0.1346 | 5.52 | 0.1758 | 5.7117 | 117.6894
1998-03-30 | 11:22 | -0.0042725 | 3.8476 | -1.3343 | 2.1638 | 2.0922 | 1.9812 | 6.1451 | 11.6317 | 2.1305 |  | 0.7249 | 374.2871 | 0.2872 | 5.52 | 0.1758 | 5.7141 | 117.6894
1998-03-30 | 11:22 | -0.0042725 | 3.8476 | -1.2077 | 2.1681 | 2.0969 | 1.979 | 6.1126 | 11.6317 | 2.1305 |  | 0.7249 | 375.5078 | 0.2872 | 5.52 | 0.1746 | 5.7129 | 116.4688
1998-03-30 | 11:22 | -0.0039673 | 3.8083 | -0.9735 | 2.1638 | 2.097 | 1.9776 | 6.1452 | 11.6317 | 2.1254 |  | 0.7249 | 374.8975 | 0.2872 | 5.52 | 0.1758 | 5.7129 | 116.4688
1998-03-30 | 11:22 | -0.0042725 | 3.8478 | -1.3342 | 2.1639 | 2.097 | 1.9755 | 6.0801 | 11.6728 | 2.1306 |  | 0.7249 | 375.5078 | 0.1346 | 5.5212 | 0.1758 | 5.7129 | 116.4688
1998-03-30 | 11:22 | -0.0042725 | 3.7696 | -0.8637 | 2.1636 | 2.088 | 1.9738 | 6.1464 | 11.6325 | 2.1311 |  | 0.7127 | 378.5596 | 0.4397 | 5.5188 | 0.1746 | 5.7129 | 116.4688
1998-03-30 | 11:22 | -0.0045776 | 3.849 | -0.7587 | 2.1595 | 2.0929 | 1.9739 | 6.2111 | 11.5913 | 2.1312 |  | 0.7249 | 379.1699 | 0.2872 | 5.5176 | 0.1758 | 5.7129 | 117.6894
1998-03-30 | 11:22 | -0.0042725 | 3.849 | -1.087 | 2.163 | 2.0881 | 1.9731 | 6.179 | 11.6327 | 2.1364 |  | 0.7249 | 378.5596 | 0.2872 | 5.5212 | 0.1746 | 5.7129 | 117.6894
1998-03-30 | 11:22 | -0.0042725 | 3.8101 | -1.3334 | 2.159 | 2.0884 | 1.9727 | 6.1147 | 11.6331 | 2.1211 |  | 0.7127 | 378.5596 | 0.2872 | 5.52 | 0.1746 | 5.7117 | 116.4688
1998-03-30 | 11:22 | -0.0042725 | 3.8103 | -0.4655 | 2.1576 | 2.0885 | 1.972 | 6.1475 | 11.5918 | 2.1315 |  | 0.7249 | 379.1699 | 0.1346 | 5.52 | 0.1746 | 5.7141 | 117.6894
1998-03-30 | 11:22 | -0.0042725 | 3.771 | -0.2849 | 2.1578 | 2.0839 | 1.9693 | 6.0497 | 11.6336 | 2.1266 |  | 0.7127 | 379.1699 | 0.2872 | 5.5212 | 0.1746 | 5.7141 | 116.4688
1998-03-30 | 11:22 | -0.0045776 | 3.8111 | -0.9719 | 2.1551 | 2.0889 | 1.9665 | 6.0831 | 11.6747 | 2.1163 |  | 0.7127 | 378.5596 | 0.2872 | 5.5188 | 0.1758 | 5.7117 | 117.6894
1998-03-30 | 11:22 | -0.0042725 | 3.8112 | -0.7577 | 2.1559 | 2.0841 | 1.968 | 6.0831 | 11.6339 | 2.1216 |  | 0.7127 | 379.7803 | 0.1346 | 5.52 | 0.1746 | 5.7129 | 118.9102
1998-03-30 | 11:22 | -0.0042725 | 3.8113 | -0.6566 | 2.1509 | 2.0842 | 1.9703 | 6.0503 | 11.6749 | 2.1216 |  | 0.7249 | 379.7803 | 0.2872 | 5.5212 | 0.1758 | 5.7129 | 116.4688
1998-03-30 | 11:22 | -0.0042725 | 3.7313 | -1.2061 | 2.1523 | 2.0889 | 1.9681 | 6.017 | 11.7152 | 2.1216 |  | 0.7005 | 380.3906 | 0.2872 | 5.509 | 0.1758 | 5.7129 | 116.4688
1998-03-30 | 11:22 | -0.0045776 | 3.7718 | -1.7686 | 2.151 | 2.0891 | 1.9646 | 6.0507 | 11.6342 | 2.1218 |  | 0.7127 | 381.001 | 0.2872 | 5.509 | 0.1758 | 5.7129 | 116.4688
1998-03-30 | 11:22 | -0.0042725 | 3.7718 | -1.7686 | 2.151 | 2.0891 | 1.9646 | 6.0507 | 11.6342 | 2.1218 |  | 0.7127 | 381.001 | 0.2872 | 5.509 | 0.1758 | 5.7129 | 116.4688
1998-03-30 | 11:22 | -0.0042725 | 3.7729 | -1.6114 | 2.1493 | 2.0801 | 1.9636 | 6.0518 | 11.5935 | 2.1171 |  | 0.7127 | 381.001 | 0.2872 | 5.5078 | 0.1758 | 5.7129 | 117.6894
1998-03-30 | 11:22 | -0.0042725 | 3.8126 | -0.971 | 2.1493 | 2.08 | 1.965 | 6.0185 | 11.5935 | 2.1065 |  | 0.7249 | 380.3906 | 0.2872 | 5.5078 | 0.1746 | 5.7007 | 116.4688
1998-03-30 | 11:22 | -0.0042725 | 3.8124 | -1.0854 | 2.1462 | 2.0799 | 1.962 | 6.0844 | 11.6347 | 2.1221 |  | 0.7249 | 381.001 | 0.4397 | 5.509 | 0.1758 | 5.7007 | 117.6894
1998-03-30 | 11:22 | -0.0042725 | 3.8512 | -1.4673 | 2.146 | 2.0796 | 1.9625 | 6.0508 | 11.5929 | 2.1114 |  | 0.7249 | 380.3906 | 0.1346 | 5.509 | 0.1746 | 5.7019 | 117.6894
1998-03-30 | 11:22 | -0.0045776 | 3.8517 | -1.0855 | 2.1455 | 2.0703 | 1.9605 | 6.0513 | 11.5512 | 2.1116 |  | 0.7249 | 381.001 | 0.2872 | 5.5078 | 0.1746 | 5.6995 | 117.6894
1998-03-30 | 11:22 | -0.0045776 | 3.8511 | -0.9716 | 2.1466 | 2.0796 | 1.9558 | 6.0837 | 11.7155 | 2.1113 |  | 0.7127 | 381.001 | 0.2872 | 5.509 | 0.1758 | 5.7019 | 117.6894
1998-03-30 | 11:22 | -0.0045776 | 3.7716 | -0.8625 | 2.1443 | 2.0698 | 1.9556 | 6.0503 | 11.6749 | 2.1059 |  | 0.7127 | 381.001 | 0.2872 | 5.509 | 0.1758 | 5.7007 | 116.4688
1998-03-30 | 11:22 | -0.0045776 | 3.7714 | -1.0861 | 2.1391 | 2.0746 | 1.9526 | 5.9835 | 11.7152 | 2.1059 |  | 0.7249 | 380.3906 | 0.2872 | 5.4968 | 0.1746 | 5.7019 | 116.4688
1998-03-30 | 11:22 | -0.0042725 | 3.7306 | -1.0864 | 2.1381 | 2.0694 | 1.9523 | 6.0825 | 11.592 | 2.1056 |  | 0.7249 | 381.001 | 0.2872 | 5.4968 | 0.1758 | 5.6934 | 116.4688
1998-03-30 | 11:22 | -0.0045776 | 3.7305 | -1.3332 | 2.1387 | 2.0694 | 1.9486 | 6.0494 | 11.5919 | 2.1055 |  | 0.7249 | 381.001 | 0.2872 | 5.4968 | 0.1746 | 5.6897 | 116.4688
1998-03-30 | 11:22 | -0.0042725 | 3.7697 | -1.3337 | 2.1339 | 2.064 | 1.9481 | 6.015 | 11.6326 | 2.0998 |  | 0.7127 | 380.3906 | 0.1346 | 5.4858 | 0.1746 | 5.6885 | 116.4688
1998-03-30 | 11:22 | -0.0039673 | 3.7285 | -1.2076 | 2.1348 | 2.0587 | 1.9439 | 5.9805 | 11.5905 | 2.0993 |  | 0.7249 | 381.001 | 0.4397 | 5.4858 | 0.1758 | 5.6824 | 117.6894
1998-03-30 | 11:22 | -0.0045776 | 3.7279 | -1.3345 | 2.1331 | 2.0681 | 1.9407 | 6.0133 | 11.548 | 2.099 |  | 0.7127 | 381.001 | 0.2872 | 5.481 | 0.1746 | 5.6775 | 116.4688
1998-03-30 | 11:22 | -0.0042725 | 3.8075 | -1.3347 | 2.1358 | 2.0679 | 1.9413 | 6.0461 | 11.5898 | 2.0883 |  | 0.7127 | 379.7803 | 0.2872 | 5.4736 | 0.1758 | 5.6775 | 117.6894
1998-03-30 | 11:22 | -0.0042725 | 3.7279 | -1.7701 | 2.1272 | 2.0632 | 1.937 | 5.9462 | 11.59 | 2.0884 |  | 0.7249 | 380.3906 | 0.1346 | 5.4736 | 0.1746 | 5.6775 | 117.6894
1998-03-30 | 11:22 | -0.0042725 | 3.8085 | -1.4689 | 2.1253 | 2.0587 | 1.9388 | 5.9806 | 11.6319 | 2.1046 |  | 0.7127 | 380.3906 | 0.2872 | 5.4687 | 0.1758 | 5.6653 | 116.4688
1998-03-30 | 11:22 | -0.0042725 | 3.6473 | -1.7697 | 2.1291 | 2.0637 | 1.9381 | 5.9471 | 11.5907 | 2.0942 |  | 0.7127 | 381.001 | 0.2872 | 5.4626 | 0.1758 | 5.6653 | 116.4688
1998-03-30 | 11:22 | -0.0045776 | 3.7687 | -1.7698 | 2.1312 | 2.0587 | 1.9358 | 5.9469 | 11.5905 | 2.094 |  | 0.7249 | 376.7285 | 0.2872 | 5.4614 | 0.177 | 5.6665 | 116.4688
1998-03-30 | 11:22 | -0.0045776 | 3.7286 | -1.3342 | 2.1253 | 2.049 | 1.9343 | 5.9806 | 11.6319 | 2.0888 |  | 0.7005 | 376.7285 | 0.1346 | 5.4614 | 0.1746 | 5.6653 | 116.4688
1998-03-30 | 11:22 | -0.0042725 | 3.688 | -1.6133 | 2.126 | 2.0539 | 1.9335 | 6.0139 | 11.6319 | 2.0887 |  | 0.7127 | 376.1182 | 0.2872 | 5.4614 | 0.1746 | 5.6653 | 117.6894
1998-03-30 | 11:22 | -0.0042725 | 3.769 | -1.4687 | 2.1276 | 2.0589 | 1.9337 | 6.0143 | 11.6321 | 2.0994 |  | 0.7127 | 376.1182 | 0.1346 | 5.4602 | 0.1746 | 5.6653 | 116.4688
1998-03-30 | 11:22 | -0.0042725 | 3.7292 | -1.613 | 2.1256 | 2.0493 | 1.9301 | 5.9475 | 11.7136 | 2.0943 |  | 0.7249 | 377.3389 | 0.2872 | 5.4614 | 0.1758 | 5.6665 | 117.6894
1998-03-30 | 11:23 | -0.0042725 | 3.7695 | -1.6129 | 2.1264 | 2.0543 | 1.9287 | 5.9477 | 11.6325 | 2.0891 |  | 0.7005 | 376.7285 | 0.2872 | 5.4614 | 0.177 | 5.6665 | 118.9102
1998-03-30 | 11:23 | -0.0045776 | 3.6892 | -1.7693 | 2.12 | 2.0496 | 1.9281 | 5.9481 | 11.6328 | 2.084 |  | 0.7249 | 377.3389 | 0.2872 | 5.4626 | 0.1758 | 5.6653 | 117.6894
1998-03-30 | 11:23 | -0.0045776 | 3.7304 | -1.6124 | 2.1211 | 2.0548 | 1.9285 | 5.8462 | 11.6333 | 2.0843 |  | 0.7249 | 376.7285 | 0.4397 | 5.4614 | 0.1746 | 5.6641 | 117.6894
1998-03-30 | 11:23 | -0.0039673 | 3.7312 | -1.7687 | 2.1229 | 2.0601 | 1.9288 | 5.9497 | 11.6339 | 2.09 |  | 0.7005 | 376.7285 | 0.2872 | 5.4614 | 0.188 | 5.6531 | 116.4688
1998-03-30 | 11:23 | -0.0045776 | 3.6915 | -1.9411 | 2.1182 | 2.0508 | 1.9277 | 6.0511 | 11.6345 | 2.0904 |  | 0.7249 | 375.5078 | 0.1346 | 5.4504 | 0.1868 | 5.6543 | 116.4688
1998-03-30 | 11:23 | -0.0045776 | 3.6915 | -1.9411 | 2.1182 | 2.0508 | 1.9277 | 6.0511 | 11.6345 | 2.0904 |  | 0.7249 | 375.5078 | 0.1346 | 5.4504 | 0.1868 | 5.6543 | 116.4688
1998-03-30 | 11:23 | -0.0042725 | 3.6918 | -1.7682 | 2.1184 | 2.051 | 1.9309 | 6.0183 | 11.5933 | 2.0906 |  | 0.7249 | 374.2871 | 0.1346 | 5.4504 | 0.188 | 5.6531 | 118.9102
1998-03-30 | 11:23 | -0.0042725 | 3.6524 | -1.2046 | 2.1169 | 2.0469 | 1.9257 | 5.9865 | 11.6359 | 2.0808 |  | 0.7249 | 375.5078 | 0.2872 | 5.4492 | 0.188 | 5.6531 | 116.4688
1998-03-30 | 11:23 | -0.0045776 | 3.6524 | -1.2046 | 2.1169 | 2.0469 | 1.9257 | 5.9865 | 11.6359 | 2.0808 |  | 0.7249 | 375.5078 | 0.2872 | 5.4492 | 0.188 | 5.6531 | 116.4688
1998-03-30 | 11:23 | -0.0045776 | 3.6535 | -1.0839 | 2.1115 | 2.0524 | 1.9262 | 5.8858 | 11.5953 | 2.0866 |  | 0.7127 | 374.8975 | 0.2872 | 5.4492 | 0.1868 | 5.6531 | 116.4688
1998-03-30 | 11:23 | -0.0042725 | 3.7356 | -0.5562 | 2.114 | 2.0526 | 1.9257 | 5.8518 | 11.6372 | 2.0869 |  | 0.7127 | 374.8975 | 0.1346 | 5.4504 | 0.1855 | 5.6531 | 116.4688
1998-03-30 | 11:23 | -0.0042725 | 3.7363 | -0.9688 | 2.1166 | 2.053 | 1.9223 | 5.8526 | 11.5962 | 2.0766 |  | 0.7249 | 374.8975 | 0.2872 | 5.448 | 0.1892 | 5.6531 | 116.4688
1998-03-30 | 11:23 | -0.0039673 | 3.6957 | 0.0527 | 2.1144 | 2.0481 | 1.923 | 5.7828 | 11.5962 | 2.0766 |  | 0.7005 | 375.5078 | 0.1346 | 5.4492 | 0.188 | 5.6531 | 116.4688
1998-03-30 | 11:23 | -0.0042725 | 3.6964 | -0.3692 | 2.114 | 2.0484 | 1.9219 | 5.9221 | 11.5967 | 2.0769 |  | 0.7127 | 377.3389 | 0.2872 | 5.448 | 0.1868 | 5.6531 | 116.4688
1998-03-30 | 11:23 | -0.0042725 | 3.6563 | -0.7534 | 2.1099 | 2.0537 | 1.9208 | 5.8888 | 11.6389 | 2.072 |  | 0.7127 | 376.7285 | 0.2872 | 5.4492 | 0.188 | 5.6543 | 117.6894
1998-03-30 | 11:23 | -0.0042725 | 3.6563 | -0.7534 | 2.1099 | 2.0537 | 1.9208 | 5.8888 | 11.6389 | 2.072 |  | 0.7127 | 376.7285 | 0.2872 | 5.4492 | 0.188 | 5.6543 | 117.6894
1998-03-30 | 11:23 | -0.0042725 | 3.6571 | -1.464 | 2.1096 | 2.0395 | 1.9174 | 5.8552 | 11.598 | 2.0777 |  | 0.7249 | 377.3389 | 0.2872 | 5.4382 | 0.188 | 5.6543 | 116.4688
1998-03-30 | 11:23 | -0.0042725 | 3.7793 | -1.2019 | 2.1045 | 2.0396 | 1.9175 | 5.89 | 11.6397 | 2.0779 |  | 0.5906 | 376.7285 | 0.2872 | 5.4382 | 0.1868 | 5.6531 | 116.4688
1998-03-30 | 11:23 | -0.0042725 | 3.7392 | -1.4638 | 2.1076 | 2.0397 | 1.9169 | 5.8557 | 11.5984 | 2.0726 |  | 0.6028 | 377.3389 | 0.1346 | 5.4395 | 0.1868 | 5.6531 | 117.6894
1998-03-30 | 11:23 | -0.0045776 | 3.6982 | -1.329 | 2.1067 | 2.0445 | 1.916 | 5.8898 | 11.6396 | 2.0724 |  | 0.6028 | 376.7285 | 0.2872 | 5.4358 | 0.1868 | 5.6531 | 117.6894
1998-03-30 | 11:23 | -0.0045776 | 3.6575 | -1.6085 | 2.1061 | 2.0348 | 1.9161 | 5.8557 | 11.5562 | 2.0672 |  | 0.6028 | 377.3389 | 0.2872 | 5.4382 | 0.1868 | 5.6543 | 116.4688
1998-03-30 | 11:23 | -0.0042725 | 3.6161 | -1.3288 | 2.0993 | 2.0348 | 1.9138 | 5.8557 | 11.5983 | 2.0672 |  | 0.6028 | 377.3389 | 0.2872 | 5.4382 | 0.1868 | 5.6531 | 116.4688
1998-03-30 | 11:23 | -0.0042725 | 3.7401 | -0.9665 | 2.1021 | 2.0402 | 1.9143 | 5.8567 | 11.599 | 2.0731 |  | 0.6028 | 379.1699 | 0.1346 | 5.4382 | 0.1868 | 5.6433 | 117.6894
1998-03-30 | 11:23 | -0.0039673 | 3.6175 | -0.7516 | 2.1038 | 2.0405 | 1.9123 | 5.8918 | 11.641 | 2.068 |  | 0.6028 | 378.5596 | 0.4397 | 5.4382 | 0.188 | 5.6409 | 116.4688
1998-03-30 | 11:23 | -0.0039673 | 3.576 | -1.0805 | 2.0972 | 2.0456 | 1.914 | 5.8576 | 11.5997 | 2.0735 |  | 0.6028 | 378.5596 | 0.2872 | 5.4382 | 0.1868 | 5.6409 | 117.6894
1998-03-30 | 11:23 | -0.0039673 | 3.7002 | -0.6503 | 2.0964 | 2.0406 | 1.9124 | 5.8226 | 11.5995 | 2.0734 |  | 0.5906 | 378.5596 | 0.1346 | 5.4382 | 0.1868 | 5.6409 | 117.6894
1998-03-30 | 11:23 | -0.0042725 | 3.66 | -1.2004 | 2.1006 | 2.0361 | 1.9105 | 5.8236 | 11.6002 | 2.0685 |  | 0.6028 | 379.1699 | 0.1346 | 5.437 | 0.1868 | 5.6421 | 116.4688
1998-03-30 | 11:23 | -0.0045776 | 3.6189 | -0.9654 | 2.094 | 2.0313 | 1.9092 | 5.8933 | 11.5583 | 2.0578 |  | 0.5906 | 379.1699 | 0.1346 | 5.437 | 0.1868 | 5.6421 | 117.6894
1998-03-30 | 11:23 | -0.0045776 | 3.6184 | -1.6075 | 2.0885 | 2.0409 | 1.9074 | 5.7173 | 11.6001 | 2.0576 |  | 0.6028 | 379.1699 | 0.2872 | 5.4382 | 0.1868 | 5.6409 | 115.248
1998-03-30 | 11:23 | -0.0042725 | 3.6185 | -1.4626 | 2.0817 | 2.041 | 1.9082 | 5.8583 | 11.6002 | 2.0631 |  | 0.615 | 378.5596 | 0.4397 | 5.4382 | 0.1868 | 5.6409 | 116.4688
1998-03-30 | 11:23 | -0.0045776 | 3.6187 | -1.08 | 2.0765 | 2.0362 | 1.9083 | 5.7176 | 11.6003 | 2.0578 |  | 0.5906 | 378.5596 | 0.4397 | 5.4382 | 0.1868 | 5.6421 | 115.248
1998-03-30 | 11:23 | -0.0042725 | 3.6599 | -0.6497 | 2.0673 | 2.0311 | 1.9051 | 5.8583 | 11.6417 | 2.063 |  | 0.6028 | 379.1699 | 0.2872 | 5.437 | 0.1868 | 5.6421 | 117.6894
1998-03-30 | 11:23 | -0.0042725 | 3.7005 | -1.3278 | 2.0587 | 2.0407 | 1.9064 | 5.8577 | 11.5997 | 2.0628 |  | 0.5906 | 380.3906 | 0.2872 | 5.4382 | 0.1868 | 5.6421 | 117.6894
1998-03-30 | 11:23 | -0.0039673 | 3.659 | -1.201 | 2.0585 | 2.0306 | 1.9039 | 5.752 | 11.5994 | 2.0572 |  | 0.6028 | 380.3906 | 0.2872 | 5.437 | 0.188 | 5.6409 | 116.4688
1998-03-30 | 11:23 | -0.0039673 | 3.617 | -1.4634 | 2.0559 | 2.0304 | 1.9014 | 5.7514 | 11.5569 | 2.0569 |  | 0.5906 | 380.3906 | 0.2872 | 5.4358 | 0.1855 | 5.6421 | 115.248
1998-03-30 | 11:23 | -0.0039673 | 3.6577 | -1.0815 | 2.0563 | 2.03 | 1.9033 | 5.7506 | 11.5563 | 2.0565 |  | 0.6028 | 380.3906 | 0.2872 | 5.437 | 0.1855 | 5.6409 | 116.4688
1998-03-30 | 11:23 | -0.0042725 | 3.6152 | -1.4642 | 2.0604 | 2.0344 | 1.9013 | 5.7139 | 11.5556 | 2.0668 |  | 0.6028 | 381.001 | 0.2872 | 5.4382 | 0.1868 | 5.6409 | 116.4688
1998-03-30 | 11:23 | -0.0045776 | 3.615 | -1.2024 | 2.0588 | 2.0244 | 1.8989 | 5.6778 | 11.5554 | 2.0505 |  | 0.6028 | 380.3906 | 0.1346 | 5.4382 | 0.1868 | 5.6409 | 117.6894
1998-03-30 | 11:23 | -0.0045776 | 3.6146 | -1.6092 | 2.0647 | 2.0341 | 1.8972 | 5.7489 | 11.6387 | 2.0449 |  | 0.6028 | 381.001 | 0.2872 | 5.4382 | 0.1868 | 5.6421 | 116.4688
1998-03-30 | 11:23 | -0.0042725 | 3.6138 | -1.2031 | 2.0658 | 2.0238 | 1.8968 | 5.7834 | 11.5966 | 2.0499 |  | 0.615 | 381.001 | 0.2872 | 5.4382 | 0.1868 | 5.6421 | 116.4688
1998-03-30 | 11:23 | -0.0042725 | 3.5721 | -0.9684 | 2.0636 | 2.0239 | 1.8946 | 5.7481 | 11.5546 | 2.0446 |  | 0.6028 | 381.6113 | 0.1346 | 5.4382 | 0.1868 | 5.6421 | 115.248
1998-03-30 | 11:23 | -0.0042725 | 3.6961 | -0.9686 | 2.068 | 2.0287 | 1.8922 | 5.7832 | 11.5965 | 2.039 |  | 0.5784 | 380.3906 | 0.2872 | 5.4382 | 0.1868 | 5.6421 | 117.6894
1998-03-30 | 11:23 | -0.0042725 | 3.6961 | -0.9686 | 2.068 | 2.0287 | 1.8922 | 5.7832 | 11.5965 | 2.039 |  | 0.5784 | 380.3906 | 0.2872 | 5.4382 | 0.1868 | 5.6421 | 117.6894
1998-03-30 | 11:23 | -0.0042725 | 3.6137 | -1.3301 | 2.0657 | 2.0237 | 1.896 | 5.7832 | 11.5965 | 2.0335 |  | 0.5906 | 381.001 | 0.2872 | 5.4382 | 0.1868 | 5.6421 | 116.4688
1998-03-30 | 11:23 | -0.0042725 | 3.5715 | -0.6532 | 2.0618 | 2.0236 | 1.8905 | 5.7119 | 11.6378 | 2.0389 |  | 0.5906 | 381.001 | 0.4397 | 5.4248 | 0.1868 | 5.6421 | 116.4688
1998-03-30 | 11:23 | -0.0039673 | 3.571 | -0.4616 | 2.0638 | 2.0183 | 1.8918 | 5.7469 | 11.5958 | 2.044 |  | 0.5906 | 381.001 | 0.2872 | 5.4248 | 0.1868 | 5.6409 | 117.6894
1998-03-30 | 11:23 | -0.0039673 | 3.6948 | -0.755 | 2.0643 | 2.0181 | 1.8923 | 5.7108 | 11.637 | 2.0438 |  | 0.6028 | 381.001 | 0.4397 | 5.426 | 0.188 | 5.6421 | 117.6894
1998-03-30 | 11:23 | -0.0042725 | 3.6945 | -0.7551 | 2.0634 | 2.018 | 1.8907 | 5.8166 | 11.5953 | 2.0437 |  | 0.6028 | 381.001 | 0.4397 | 5.4248 | 0.188 | 5.6299 | 116.4688
1998-03-30 | 11:23 | -0.0042725 | 3.6535 | -0.7552 | 2.0581 | 2.0229 | 1.8884 | 5.7814 | 11.5953 | 2.0382 |  | 0.5906 | 381.001 | 0.2872 | 5.426 | 0.1868 | 5.6299 | 116.4688
1998-03-30 | 11:23 | -0.0045776 | 3.485 | -1.6105 | 2.0572 | 2.0129 | 1.889 | 5.7458 | 11.553 | 2.0381 |  | 0.5906 | 380.3906 | 0.2872 | 5.426 | 0.1868 | 5.6299 | 116.4688
1998-03-30 | 11:23 | -0.0042725 | 3.4842 | -1.7676 | 2.0606 | 2.0125 | 1.8863 | 5.745 | 11.5524 | 2.0322 |  | 0.615 | 381.001 | 0.1346 | 5.4248 | 0.1868 | 5.6299 | 116.4688
1998-03-30 | 11:23 | -0.0045776 | 3.6106 | -1.3317 | 2.0589 | 2.0172 | 1.8846 | 5.9523 | 11.5941 | 2.0375 |  | 0.6028 | 381.001 | 0.2872 | 5.426 | 0.188 | 5.6299 | 116.4688
1998-03-30 | 11:23 | -0.0042725 | 3.6101 | -0.2833 | 2.0586 | 2.0169 | 1.8828 | 5.8143 | 11.5938 | 2.0263 |  | 0.6028 | 378.5596 | 0.2872 | 5.426 | 0.1868 | 5.6299 | 116.4688
1998-03-30 | 11:23 | -0.0042725 | 3.6515 | -1.6112 | 2.0564 | 2.017 | 1.8829 | 5.6726 | 11.6353 | 2.0263 |  | 0.6028 | 379.1699 | 0.1346 | 5.4138 | 0.1868 | 5.6299 | 117.6894
1998-03-30 | 11:23 | -0.0042725 | 3.6515 | -1.6112 | 2.0564 | 2.017 | 1.8829 | 5.6726 | 11.6353 | 2.0263 |  | 0.6028 | 379.1699 | 0.1346 | 5.4138 | 0.1868 | 5.6299 | 117.6894
1998-03-30 | 11:23 | -0.0045776 | 3.6097 | -1.2053 | 2.0615 | 2.0118 | 1.8796 | 5.708 | 11.635 | 2.0316 |  | 0.5906 | 379.1699 | 0.2872 | 5.4126 | 0.1868 | 5.6299 | 117.6894
1998-03-30 | 11:23 | -0.0045776 | 3.6097 | -1.4669 | 2.0584 | 2.0118 | 1.8811 | 5.6359 | 11.5935 | 2.0316 |  | 0.5906 | 379.1699 | 0.2872 | 5.4138 | 0.1855 | 5.6287 | 116.4688
1998-03-30 | 11:24 | -0.0042725 | 3.5253 | -1.7683 | 2.0651 | 2.0166 | 1.8786 | 5.7431 | 11.5512 | 2.0205 |  | 0.5906 | 378.5596 | 0.1346 | 5.4126 | 0.1868 | 5.6299 | 117.6894
1998-03-30 | 11:24 | -0.0045776 | 3.609 | -1.2058 | 2.0611 | 2.0164 | 1.877 | 5.7781 | 11.6344 | 2.0367 |  | 0.6028 | 379.1699 | 0.1346 | 5.4126 | 0.1855 | 5.6299 | 116.4688
1998-03-30 | 11:24 | -0.0045776 | 3.5666 | -1.2061 | 2.0563 | 2.0112 | 1.8774 | 5.7422 | 11.5505 | 2.02 |  | 0.5906 | 379.1699 | 0.2872 | 5.4138 | 0.1868 | 5.6299 | 117.6894
1998-03-30 | 11:24 | -0.0042725 | 3.6498 | -1.3328 | 2.0548 | 2.0062 | 1.8752 | 5.7775 | 11.5505 | 2.0255 |  | 0.5906 | 378.5596 | 0.2872 | 5.4138 | 0.1868 | 5.6299 | 117.6894
1998-03-30 | 11:24 | -0.0042725 | 3.6074 | -1.0866 | 2.0512 | 2.0057 | 1.8724 | 5.7411 | 11.5917 | 2.0195 |  | 0.6028 | 378.5596 | 0.1346 | 5.4138 | 0.188 | 5.6189 | 117.6894
1998-03-30 | 11:24 | -0.0042725 | 3.6068 | -0.8635 | 2.0448 | 2.0054 | 1.8744 | 5.7757 | 11.5913 | 2.0192 |  | 0.5906 | 377.9492 | 0.2872 | 5.4138 | 0.1868 | 5.6177 | 116.4688
1998-03-30 | 11:24 | -0.0045776 | 3.5626 | -1.4696 | 2.0405 | 2.0041 | 1.8709 | 5.7378 | 11.5894 | 2.0181 |  | 0.6028 | 376.7285 | 0.2872 | 5.4138 | 0.188 | 5.6165 | 116.4688
1998-03-30 | 11:24 | -0.0045776 | 3.561 | -1.9434 | 2.0421 | 1.9984 | 1.8709 | 5.6648 | 11.5463 | 2.0173 |  | 0.6028 | 376.1182 | 0.2872 | 5.4126 | 0.1868 | 5.6177 | 116.4688
1998-03-30 | 11:24 | -0.0042725 | 3.5596 | -1.6152 | 2.0429 | 1.9977 | 1.8672 | 5.7346 | 11.6285 | 2.0166 |  | 0.6028 | 376.7285 | 0.2872 | 5.4126 | 0.188 | 5.6177 | 117.6894
1998-03-30 | 11:24 | -0.0042725 | 3.5597 | -1.471 | 2.0406 | 1.9977 | 1.8688 | 5.6991 | 11.5872 | 2.0112 |  | 0.5906 | 376.7285 | 0.2872 | 5.4138 | 0.1868 | 5.6177 | 116.4688
1998-03-30 | 11:24 | -0.0042725 | 3.5597 | -1.7716 | 2.0422 | 1.9977 | 1.8657 | 5.7347 | 11.5872 | 2.0057 |  | 0.5906 | 376.7285 | 0.4397 | 5.4138 | 0.188 | 5.6165 | 117.6894
1998-03-30 | 11:24 | -0.0042725 | 3.56 | -1.7715 | 2.0454 | 2.0028 | 1.8643 | 5.7702 | 11.6288 | 2.0113 |  | 0.6028 | 377.3389 | 0.2872 | 5.415 | 0.1868 | 5.6177 | 117.6894
1998-03-30 | 11:24 | -0.0042725 | 3.5594 | -1.6154 | 2.042 | 2.0025 | 1.864 | 5.663 | 11.6283 | 2.0055 |  | 0.5906 | 377.3389 | 0.2872 | 5.4138 | 0.188 | 5.6189 | 115.248
1998-03-30 | 11:24 | -0.0042725 | 3.5172 | -1.6154 | 2.0382 | 1.9925 | 1.8632 | 5.663 | 11.6692 | 2.0055 |  | 0.6028 | 377.3389 | 0.2872 | 5.4126 | 0.1868 | 5.6177 | 116.4688
1998-03-30 | 11:24 | -0.0045776 | 3.5601 | -1.0899 | 2.0409 | 1.9929 | 1.8636 | 5.6638 | 11.5875 | 2.0114 |  | 0.5784 | 376.1182 | 0.2872 | 5.4126 | 0.1868 | 5.6177 | 115.248
1998-03-30 | 11:24 | -0.0042725 | 3.5606 | -1.9436 | 2.0403 | 2.0031 | 1.8615 | 5.8058 | 11.6293 | 2.0061 |  | 0.6028 | 376.7285 | 0.2872 | 5.4138 | 0.1868 | 5.6177 | 117.6894
1998-03-30 | 11:24 | -0.0042725 | 3.5606 | -1.9436 | 2.0403 | 2.0031 | 1.8615 | 5.8058 | 11.6293 | 2.0061 |  | 0.6028 | 376.7285 | 0.2872 | 5.4138 | 0.1868 | 5.6177 | 117.6894
1998-03-30 | 11:24 | -0.0042725 | 3.5607 | -1.6147 | 2.0435 | 1.9932 | 1.8616 | 5.6283 | 11.6294 | 2.0062 |  | 0.6028 | 376.7285 | 0.2872 | 5.4028 | 0.1868 | 5.6177 | 117.6894
1998-03-30 | 11:24 | -0.0042725 | 3.5607 | -1.6147 | 2.0435 | 1.9932 | 1.8616 | 5.6283 | 11.6294 | 2.0062 |  | 0.6028 | 376.7285 | 0.2872 | 5.4028 | 0.1868 | 5.6177 | 117.6894
1998-03-30 | 11:24 | -0.0042725 | 3.5613 | -1.0892 | 2.0415 | 1.9936 | 1.8603 | 5.7364 | 11.6707 | 2.0065 |  | 0.6028 | 377.3389 | 0.1346 | 5.4028 | 0.188 | 5.6177 | 116.4688
1998-03-30 | 11:24 | -0.0039673 | 3.5197 | -1.0888 | 2.0402 | 1.9938 | 1.8582 | 5.7015 | 11.6711 | 2.0012 |  | 0.5906 | 376.7285 | 0.2872 | 5.4016 | 0.188 | 5.6067 | 116.4688
1998-03-30 | 11:24 | -0.0042725 | 3.5622 | -1.3351 | 2.0388 | 1.994 | 1.8569 | 5.6299 | 11.6305 | 1.9958 |  | 0.6028 | 377.3389 | 0.2872 | 5.4028 | 0.1868 | 5.6079 | 116.4688
1998-03-30 | 11:24 | -0.0045776 | 3.5621 | -0.8654 | 2.038 | 1.989 | 1.856 | 5.6298 | 11.5471 | 2.0013 |  | 0.5906 | 377.3389 | 0.1346 | 5.4016 | 0.188 | 5.6079 | 117.6894
1998-03-30 | 11:24 | -0.0045776 | 3.5625 | -0.9743 | 2.0328 | 1.9892 | 1.8547 | 5.6302 | 11.6308 | 1.996 |  | 0.6028 | 376.7285 | 0.1346 | 5.4016 | 0.1855 | 5.6067 | 115.248
1998-03-30 | 11:24 | -0.0042725 | 3.5625 | -0.9743 | 2.0328 | 1.9892 | 1.8547 | 5.6302 | 11.6308 | 1.996 |  | 0.6028 | 376.7285 | 0.1346 | 5.4016 | 0.1855 | 5.6067 | 115.248
1998-03-30 | 11:24 | -0.0042725 | 3.5208 | -0.4675 | 2.0369 | 1.9944 | 1.8487 | 5.6308 | 11.6312 | 1.9962 |  | 0.5784 | 379.1699 | 0.1346 | 5.4016 | 0.188 | 5.6067 | 117.6894
1998-03-30 | 11:24 | -0.0045776 | 3.4777 | -1.7704 | 2.032 | 1.9842 | 1.85 | 5.5938 | 11.6308 | 1.996 |  | 0.5906 | 378.5596 | 0.2872 | 5.4028 | 0.1868 | 5.6079 | 116.4688
1998-03-30 | 11:24 | -0.0045776 | 3.4779 | -1.0883 | 2.0329 | 1.9843 | 1.8463 | 5.5202 | 11.6309 | 2.0016 |  | 0.5906 | 378.5596 | 0.2872 | 5.4028 | 0.1868 | 5.6067 | 116.4688
1998-03-30 | 11:24 | -0.0039673 | 3.5205 | -1.2083 | 2.0345 | 1.9893 | 1.847 | 5.6304 | 11.6309 | 1.9905 |  | 0.5906 | 378.5596 | 0.2872 | 5.4016 | 0.1855 | 5.6067 | 116.4688
1998-03-30 | 11:24 | -0.0042725 | 3.5208 | -1.3347 | 2.0323 | 1.9844 | 1.8464 | 5.7383 | 11.6312 | 1.9851 |  | 0.6028 | 379.1699 | 0.2872 | 5.4041 | 0.188 | 5.6067 | 117.6894
1998-03-30 | 11:24 | -0.0039673 | 3.521 | -1.6136 | 2.0316 | 1.9895 | 1.8441 | 5.7029 | 11.6722 | 1.9963 |  | 0.5906 | 378.5596 | 0.2872 | 5.4016 | 0.1868 | 5.6055 | 116.4688
1998-03-30 | 11:24 | -0.0045776 | 3.5627 | -1.7703 | 2.0314 | 1.9793 | 1.8431 | 5.7379 | 11.6718 | 1.985 |  | 0.6028 | 378.5596 | 0.2872 | 5.3906 | 0.1868 | 5.6067 | 117.6894
1998-03-30 | 11:24 | -0.0042725 | 3.5194 | -1.7708 | 2.0308 | 1.9787 | 1.8426 | 5.7367 | 11.5887 | 1.9844 |  | 0.6028 | 378.5596 | 0.4397 | 5.3906 | 0.188 | 5.6067 | 117.6894
1998-03-30 | 11:24 | -0.0042725 | 3.5188 | -1.7711 | 2.029 | 1.9834 | 1.84 | 5.6286 | 11.6296 | 1.9841 |  | 0.6028 | 382.832 | 0.2872 | 5.3918 | 0.1868 | 5.6055 | 117.6894
1998-03-30 | 11:24 | -0.0045776 | 3.5611 | -1.771 | 2.0236 | 1.9784 | 1.8385 | 5.5555 | 11.6705 | 1.9842 |  | 0.6028 | 382.832 | 0.2872 | 5.3906 | 0.1855 | 5.5969 | 116.4688
1998-03-30 | 11:24 | -0.0042725 | 3.5184 | -1.9436 | 2.028 | 1.9832 | 1.8375 | 5.555 | 11.5879 | 1.984 |  | 0.7127 | 383.4424 | 0.2872 | 5.3918 | 0.188 | 5.5933 | 117.6894
1998-03-30 | 11:24 | -0.0042725 | 3.5184 | -1.9436 | 2.028 | 1.9832 | 1.8375 | 5.555 | 11.5879 | 1.984 |  | 0.7127 | 383.4424 | 0.2872 | 5.3918 | 0.188 | 5.5933 | 117.6894
1998-03-30 | 11:24 | -0.0045776 | 3.4746 | -1.6154 | 2.0189 | 1.9775 | 1.8353 | 5.6629 | 11.5869 | 1.9833 |  | 0.7249 | 382.832 | 0.2872 | 5.3906 | 0.188 | 5.5945 | 117.6894
1998-03-30 | 11:24 | -0.0045776 | 3.4739 | -1.7721 | 2.0232 | 1.9722 | 1.835 | 5.6622 | 11.6278 | 1.9774 |  | 0.7005 | 382.832 | 0.2872 | 5.3906 | 0.188 | 5.5945 | 115.248
1998-03-30 | 11:24 | -0.0045776 | 3.5158 | -1.9446 | 2.019 | 1.9768 | 1.8315 | 5.6254 | 11.6272 | 1.9715 |  | 0.7127 | 382.832 | 0.2872 | 5.3906 | 0.188 | 5.5933 | 117.6894
1998-03-30 | 11:24 | -0.0042725 | 3.5155 | -1.9447 | 2.0166 | 1.9767 | 1.8306 | 5.7324 | 11.627 | 1.977 |  | 0.6028 | 382.832 | 0.2872 | 5.3894 | 0.188 | 5.5945 | 116.4688
1998-03-30 | 11:24 | -0.0042725 | 3.5574 | -1.7726 | 2.0141 | 1.9716 | 1.8305 | 5.6609 | 11.5435 | 1.9824 |  | 0.6028 | 382.832 | 0.1346 | 5.3894 | 0.188 | 5.5933 | 116.4688
1998-03-30 | 11:24 | -0.0042725 | 3.5565 | -1.3382 | 2.0137 | 1.9661 | 1.8285 | 5.6239 | 11.5429 | 1.9764 |  | 0.5906 | 382.2217 | 0.2872 | 5.3906 | 0.1868 | 5.5933 | 118.9102
1998-03-30 | 11:24 | -0.0042725 | 3.5125 | -1.6176 | 2.0081 | 1.9701 | 1.8284 | 5.5855 | 11.5414 | 1.9755 |  | 0.6028 | 382.832 | 0.1346 | 5.3906 | 0.1868 | 5.5969 | 116.4688
1998-03-30 | 11:24 | -0.0042725 | 3.4681 | -1.6184 | 2.0064 | 1.9591 | 1.8244 | 5.5469 | 11.5819 | 1.9746 |  | 0.6028 | 382.832 | 0.4397 | 5.3906 | 0.188 | 5.5945 | 117.6894
1998-03-30 | 11:24 | -0.0039673 | 3.4673 | -1.4748 | 2.0068 | 1.9688 | 1.824 | 5.546 | 11.5812 | 1.963 |  | 0.6028 | 382.2217 | 0.2872 | 5.3918 | 0.1868 | 5.5945 | 116.4688
1998-03-30 | 11:24 | -0.0042725 | 3.4662 | -1.9473 | 2.0047 | 1.9632 | 1.8227 | 5.5078 | 11.5804 | 1.9681 |  | 0.6028 | 382.2217 | 0.2872 | 5.3784 | 0.188 | 5.5945 | 116.4688
1998-03-30 | 11:24 | -0.0042725 | 3.379 | -1.7757 | 2.0012 | 1.9678 | 1.8231 | 5.5439 | 11.6617 | 1.9677 |  | 0.6028 | 382.832 | 0.4397 | 5.3784 | 0.188 | 5.5945 | 117.6894
1998-03-30 | 11:24 | -0.0045776 | 3.5071 | -1.62 | 2.0039 | 1.9624 | 1.8204 | 5.3163 | 11.5373 | 1.9729 |  | 0.5906 | 382.832 | 0.1346 | 5.3784 | 0.1868 | 5.5945 | 117.6894
1998-03-30 | 11:24 | -0.0042725 | 3.5058 | -1.7766 | 2.004 | 1.9617 | 1.8182 | 5.5783 | 11.5363 | 1.9667 |  | 0.6028 | 382.2217 | 0.2872 | 5.3784 | 0.1868 | 5.5933 | 115.248
1998-03-30 | 11:24 | -0.0042725 | 3.5053 | -1.7768 | 2.003 | 1.9614 | 1.8164 | 5.5412 | 11.4935 | 1.9608 |  | 0.6028 | 382.832 | 0.2872 | 5.3796 | 0.188 | 5.5945 | 117.6894
1998-03-30 | 11:24 | -0.0042725 | 3.5047 | -1.4774 | 2.0019 | 1.9611 | 1.8129 | 5.6494 | 11.5354 | 1.9661 |  | 0.5906 | 383.4424 | 0.4397 | 5.3784 | 0.1868 | 5.5945 | 116.4688
1998-03-30 | 11:24 | -0.0045776 | 3.5465 | -1.3434 | 1.9995 | 1.961 | 1.8152 | 5.577 | 11.6184 | 1.9605 |  | 0.6028 | 382.2217 | 0.2872 | 5.3784 | 0.1868 | 5.5945 | 117.6894
1998-03-30 | 11:24 | -0.0045776 | 3.4622 | -1.6212 | 2.0004 | 1.9611 | 1.8145 | 5.5406 | 11.5773 | 1.9605 |  | 0.5906 | 382.832 | 0.2872 | 5.3784 | 0.188 | 5.5945 | 116.4688
1998-03-30 | 11:24 | -0.0042725 | 3.4189 | -1.2174 | 1.9987 | 1.9559 | 1.8112 | 5.5402 | 11.6182 | 1.9548 |  | 0.5906 | 382.832 | 0.2872 | 5.3772 | 0.188 | 5.5945 | 117.6894
1998-03-30 | 11:24 | -0.0042725 | 3.4623 | -1.6211 | 1.9966 | 1.9561 | 1.8106 | 5.5407 | 11.6186 | 1.9662 |  | 0.6028 | 382.832 | 0.4397 | 5.3784 | 0.188 | 5.5933 | 117.6894
1998-03-30 | 11:24 | -0.0045776 | 3.4196 | -1.777 | 1.9982 | 1.9613 | 1.8154 | 5.6138 | 11.6187 | 1.9607 |  | 0.5906 | 382.832 | 0.2872 | 5.3772 | 0.188 | 5.5945 | 117.6894
1998-03-30 | 11:24 | -0.0042725 | 3.4621 | -1.4775 | 1.9972 | 1.956 | 1.8113 | 5.5404 | 11.6184 | 1.9605 |  | 0.5906 | 382.2217 | 0.2872 | 5.3772 | 0.1868 | 5.5823 | 116.4688
1998-03-30 | 11:24 | -0.0042725 | 3.4621 | -1.4775 | 1.9972 | 1.956 | 1.8113 | 5.5404 | 11.6184 | 1.9605 |  | 0.5906 | 382.2217 | 0.2872 | 5.3772 | 0.1868 | 5.5823 | 116.4688
1998-03-30 | 11:25 | -0.0039673 | 3.3752 | -1.4778 | 1.9852 | 1.9456 | 1.8102 | 5.5029 | 11.5349 | 1.9546 |  | 0.6028 | 382.2217 | 0.4397 | 5.3796 | 0.188 | 5.5811 | 118.9102
1998-03-30 | 11:25 | -0.0042725 | 3.4185 | -1.4778 | 1.9852 | 1.9506 | 1.8102 | 5.5397 | 11.5766 | 1.9489 |  | 0.5906 | 382.2217 | 0.4397 | 5.3784 | 0.1892 | 5.5823 | 117.6894
1998-03-30 | 11:25 | -0.0045776 | 3.4182 | -1.344 | 1.9874 | 1.9505 | 1.81 | 5.5393 | 11.5764 | 1.9544 |  | 0.5906 | 382.832 | 0.2872 | 5.3784 | 0.188 | 5.5823 | 117.6894
1998-03-30 | 11:25 | -0.0045776 | 3.5039 | -1.3438 | 1.9907 | 1.9506 | 1.8055 | 5.4655 | 11.5348 | 1.9489 |  | 0.5906 | 382.2217 | 0.2872 | 5.3772 | 0.1868 | 5.5811 | 115.248
1998-03-30 | 11:25 | -0.0042725 | 3.4618 | -1.7773 | 1.9885 | 1.9508 | 1.8064 | 5.5401 | 11.5351 | 1.9491 |  | 0.615 | 378.5596 | 0.2872 | 5.3772 | 0.188 | 5.5823 | 115.248
1998-03-30 | 11:25 | -0.0042725 | 3.4623 | -1.3433 | 1.9895 | 1.9511 | 1.8035 | 5.5772 | 11.5355 | 1.955 |  | 0.6028 | 378.5596 | 0.2872 | 5.3784 | 0.1868 | 5.5811 | 117.6894
1998-03-30 | 11:25 | -0.0042725 | 3.505 | -1.7769 | 1.9897 | 1.9461 | 1.8044 | 5.504 | 11.5357 | 1.9551 |  | 0.5906 | 378.5596 | 0.2872 | 5.3784 | 0.188 | 5.5811 | 116.4688
1998-03-30 | 11:25 | -0.0042725 | 3.5055 | -1.477 | 1.9875 | 1.9464 | 1.8054 | 5.5044 | 11.536 | 1.944 |  | 0.4808 | 379.1699 | 0.2872 | 5.3662 | 0.188 | 5.5823 | 117.6894
1998-03-30 | 11:25 | -0.0039673 | 3.4215 | -1.4763 | 1.9844 | 1.9471 | 1.8038 | 5.6876 | 11.6203 | 1.9448 |  | 0.4808 | 378.5596 | 0.2872 | 5.3662 | 0.188 | 5.5823 | 117.6894
1998-03-30 | 11:25 | -0.0039673 | 3.4215 | -1.4763 | 1.9844 | 1.9471 | 1.8038 | 5.6876 | 11.6203 | 1.9448 |  | 0.4808 | 378.5596 | 0.2872 | 5.3662 | 0.188 | 5.5823 | 117.6894
1998-03-30 | 11:25 | -0.0039673 | 3.4659 | -1.9474 | 1.9835 | 1.9478 | 1.8021 | 5.3563 | 11.6214 | 1.9511 |  | 0.4686 | 379.1699 | 0.4397 | 5.3662 | 0.188 | 5.5823 | 117.6894
1998-03-30 | 11:25 | -0.0042725 | 3.3361 | -1.9472 | 1.9861 | 1.9532 | 1.8016 | 5.4708 | 11.6219 | 1.9457 |  | 0.493 | 378.5596 | 0.1346 | 5.3662 | 0.1868 | 5.5811 | 115.248
1998-03-30 | 11:25 | -0.0042725 | 3.3811 | -1.7748 | 1.9859 | 1.9386 | 1.8013 | 5.472 | 11.5396 | 1.9463 |  | 0.4808 | 378.5596 | 0.2872 | 5.365 | 0.1868 | 5.5823 | 116.4688
1998-03-30 | 11:25 | -0.0039673 | 3.425 | -2.1407 | 1.9861 | 1.9439 | 1.8031 | 5.4724 | 11.5818 | 1.9465 |  | 0.4686 | 376.7285 | 0.4397 | 5.3674 | 0.1868 | 5.5701 | 117.6894
1998-03-30 | 11:25 | -0.0045776 | 3.4682 | -1.7745 | 1.987 | 1.944 | 1.8 | 5.5099 | 11.6232 | 1.9409 |  | 0.4686 | 376.1182 | 0.2872 | 5.3662 | 0.188 | 5.5701 | 116.4688
1998-03-30 | 11:25 | -0.0045776 | 3.4682 | -1.7745 | 1.987 | 1.944 | 1.8 | 5.5099 | 11.6232 | 1.9409 |  | 0.4686 | 376.1182 | 0.2872 | 5.3662 | 0.188 | 5.5701 | 116.4688
1998-03-30 | 11:25 | -0.0042725 | 3.4687 | -1.7743 | 1.9857 | 1.9442 | 1.8034 | 5.4732 | 11.5405 | 1.9468 |  | 0.4686 | 377.3389 | 0.1346 | 5.3674 | 0.1868 | 5.5688 | 116.4688
1998-03-30 | 11:25 | -0.0045776 | 3.3825 | -1.7742 | 1.9826 | 1.9444 | 1.7996 | 5.5844 | 11.6238 | 1.9413 |  | 0.4808 | 376.7285 | 0.2872 | 5.3662 | 0.1868 | 5.5701 | 116.4688
1998-03-30 | 11:25 | -0.0042725 | 3.4264 | -1.6178 | 1.9813 | 1.9446 | 1.8006 | 5.4739 | 11.6242 | 1.9415 |  | 0.4808 | 377.3389 | 0.2872 | 5.365 | 0.1868 | 5.5701 | 117.6894
1998-03-30 | 11:25 | -0.0045776 | 3.4265 | -1.6177 | 1.9845 | 1.9396 | 1.7998 | 5.5114 | 11.6243 | 1.9529 |  | 0.4686 | 376.7285 | 0.2872 | 5.3674 | 0.1868 | 5.5701 | 117.6894
1998-03-30 | 11:25 | -0.0042725 | 3.4696 | -1.946 | 1.9845 | 1.9345 | 1.7991 | 5.3984 | 11.583 | 1.9416 |  | 0.493 | 377.3389 | 0.1346 | 5.3662 | 0.188 | 5.5688 | 116.4688
1998-03-30 | 11:25 | -0.0042725 | 3.4697 | -2.1401 | 1.9799 | 1.9397 | 1.7983 | 5.5116 | 11.5831 | 1.9473 |  | 0.4808 | 376.7285 | 0.2872 | 5.354 | 0.1868 | 5.5688 | 116.4688
1998-03-30 | 11:25 | -0.0042725 | 3.3828 | -1.9461 | 1.9757 | 1.9394 | 1.7958 | 5.3981 | 11.5409 | 1.9358 |  | 0.4686 | 377.3389 | 0.2872 | 5.3552 | 0.1868 | 5.5701 | 116.4688
1998-03-30 | 11:25 | -0.0042725 | 3.426 | -2.1403 | 1.9779 | 1.9393 | 1.7932 | 5.4358 | 11.4982 | 1.9299 |  | 0.4808 | 378.5596 | 0.2872 | 5.354 | 0.188 | 5.5701 | 115.248
1998-03-30 | 11:25 | -0.0042725 | 3.4263 | -1.774 | 1.9765 | 1.9395 | 1.7966 | 5.5482 | 11.541 | 1.9415 |  | 0.4808 | 378.5596 | 0.2872 | 5.3552 | 0.1868 | 5.5701 | 116.4688
1998-03-30 | 11:25 | -0.0039673 | 3.4695 | -2.1401 | 1.9766 | 1.9395 | 1.7911 | 5.474 | 11.5411 | 1.9302 |  | 0.4686 | 379.1699 | 0.2872 | 5.354 | 0.1868 | 5.5701 | 116.4688
1998-03-30 | 11:25 | -0.0039673 | 3.4695 | -2.1401 | 1.9766 | 1.9395 | 1.7911 | 5.474 | 11.5411 | 1.9302 |  | 0.4686 | 379.1699 | 0.2872 | 5.354 | 0.1868 | 5.5701 | 116.4688
1998-03-30 | 11:25 | -0.0042725 | 3.4255 | -2.1405 | 1.9714 | 1.9288 | 1.7898 | 5.4729 | 11.5822 | 1.9354 |  | 0.4808 | 378.5596 | 0.2872 | 5.3552 | 0.188 | 5.5701 | 117.6894
1998-03-30 | 11:25 | -0.0042725 | 3.4255 | -2.1405 | 1.9714 | 1.9288 | 1.7898 | 5.4729 | 11.5822 | 1.9354 |  | 0.4808 | 378.5596 | 0.2872 | 5.3552 | 0.188 | 5.5701 | 117.6894
1998-03-30 | 11:25 | -0.0042725 | 3.3827 | -2.1402 | 1.9678 | 1.9241 | 1.791 | 5.4361 | 11.5409 | 1.93 |  | 0.3709 | 378.5596 | 0.2872 | 5.354 | 0.1868 | 5.5615 | 116.4688
1998-03-30 | 11:25 | -0.0042725 | 3.427 | -2.14 | 1.9674 | 1.9347 | 1.7913 | 5.3605 | 11.5833 | 1.9304 |  | 0.3465 | 377.9492 | 0.1346 | 5.354 | 0.1868 | 5.5579 | 115.248
1998-03-30 | 11:25 | -0.0039673 | 3.3833 | -1.9459 | 1.968 | 1.9397 | 1.7904 | 5.3986 | 11.5832 | 1.9246 |  | 0.3587 | 378.5596 | -0.018 | 5.354 | 0.1868 | 5.5579 | 115.248
1998-03-30 | 11:25 | -0.0045776 | 3.3831 | -1.946 | 1.9703 | 1.9293 | 1.7903 | 5.4364 | 11.583 | 1.9302 |  | 0.3709 | 379.7803 | 0.1346 | 5.3552 | 0.1868 | 5.5591 | 116.4688
1998-03-30 | 11:25 | -0.0042725 | 3.426 | -1.7742 | 1.9668 | 1.9342 | 1.7884 | 5.5108 | 11.5825 | 1.9242 |  | 0.3587 | 380.3906 | 0.2872 | 5.3552 | 0.1868 | 5.5579 | 116.4688
1998-03-30 | 11:25 | -0.0042725 | 3.4257 | -1.9463 | 1.9683 | 1.9289 | 1.7883 | 5.5105 | 11.5823 | 1.9241 |  | 0.3587 | 380.3906 | 0.4397 | 5.3552 | 0.188 | 5.5579 | 116.4688
1998-03-30 | 11:25 | -0.0042725 | 3.4267 | -1.4736 | 1.9672 | 1.9294 | 1.7872 | 5.4365 | 11.5831 | 1.9245 |  | 0.3587 | 381.001 | 0.2872 | 5.3442 | 0.1868 | 5.5591 | 117.6894
1998-03-30 | 11:25 | -0.0045776 | 3.3823 | -1.9463 | 1.9644 | 1.929 | 1.7868 | 5.4356 | 11.5824 | 1.9241 |  | 0.3709 | 380.3906 | 0.2872 | 5.3442 | 0.1868 | 5.5579 | 116.4688
1998-03-30 | 11:25 | -0.0045776 | 3.3823 | -1.9463 | 1.9644 | 1.929 | 1.7868 | 5.4356 | 11.5824 | 1.9241 |  | 0.3709 | 380.3906 | 0.2872 | 5.3442 | 0.1868 | 5.5579 | 116.4688
1998-03-30 | 11:25 | -0.0042725 | 3.3823 | -1.7743 | 1.9628 | 1.9341 | 1.7875 | 5.3976 | 11.5824 | 1.9241 |  | 0.3587 | 381.001 | 0.2872 | 5.343 | 0.1868 | 5.5579 | 116.4688
1998-03-30 | 11:25 | -0.0042725 | 3.3819 | -1.4743 | 1.9562 | 1.9236 | 1.7833 | 5.4728 | 11.5402 | 1.9296 |  | 0.3587 | 380.3906 | 0.1346 | 5.343 | 0.188 | 5.5591 | 116.4688
1998-03-30 | 11:25 | -0.0042725 | 3.3819 | -1.4743 | 1.9562 | 1.9236 | 1.7833 | 5.4728 | 11.5402 | 1.9296 |  | 0.3587 | 380.3906 | 0.1346 | 5.343 | 0.188 | 5.5591 | 116.4688
1998-03-30 | 11:25 | -0.0042725 | 3.4245 | -1.6187 | 1.9406 | 1.9232 | 1.7821 | 5.3579 | 11.6226 | 1.9177 |  | 0.3587 | 380.3906 | 0.1346 | 5.343 | 0.1868 | 5.5591 | 116.4688
1998-03-30 | 11:25 | -0.0042725 | 3.3807 | -1.6189 | 1.9388 | 1.923 | 1.782 | 5.4338 | 11.5811 | 1.9176 |  | 0.3709 | 382.2217 | 0.2872 | 5.343 | 0.1868 | 5.5591 | 117.6894
1998-03-30 | 11:25 | -0.0045776 | 3.3371 | -1.6187 | 1.9342 | 1.9232 | 1.7789 | 5.4342 | 11.5395 | 1.9235 |  | 0.3587 | 381.6113 | 0.1346 | 5.3418 | 0.1868 | 5.5591 | 117.6894
1998-03-30 | 11:25 | -0.0045776 | 3.4675 | -1.3405 | 1.9326 | 1.9232 | 1.7789 | 5.3579 | 11.6227 | 1.9177 |  | 0.3587 | 382.2217 | 0.2872 | 5.3442 | 0.188 | 5.5481 | 117.6894
1998-03-30 | 11:25 | -0.0042725 | 3.2926 | -0.4756 | 1.9293 | 1.9129 | 1.7789 | 5.3579 | 11.5395 | 1.9177 |  | 0.3587 | 382.832 | 0.1346 | 5.343 | 0.1868 | 5.5469 | 115.248
1998-03-30 | 11:25 | -0.0042725 | 3.3377 | -2.1406 | 1.9297 | 1.9184 | 1.7768 | 5.3969 | 11.4976 | 1.9181 |  | 0.3587 | 382.2217 | 0.1346 | 5.3442 | 0.1868 | 5.5469 | 116.4688
1998-03-30 | 11:25 | -0.0045776 | 3.5111 | -1.6182 | 1.9379 | 1.9237 | 1.7786 | 5.359 | 11.5403 | 1.9182 |  | 0.3587 | 382.2217 | 0.2872 | 5.3418 | 0.1868 | 5.5457 | 117.6894
1998-03-30 | 11:25 | -0.0045776 | 3.5111 | -1.6182 | 1.9379 | 1.9237 | 1.7786 | 5.359 | 11.5403 | 1.9182 |  | 0.3587 | 382.2217 | 0.2872 | 5.3418 | 0.1868 | 5.5457 | 117.6894
1998-03-30 | 11:25 | -0.0042725 | 3.3818 | -1.9465 | 1.9402 | 1.9236 | 1.7785 | 5.4351 | 11.582 | 1.9181 |  | 0.3709 | 382.832 | 0.2872 | 5.3333 | 0.1868 | 5.5469 | 117.6894
1998-03-30 | 11:25 | -0.0042725 | 3.3377 | -1.6184 | 1.9409 | 1.9184 | 1.7784 | 5.3969 | 11.5819 | 1.9123 |  | 0.3831 | 382.2217 | 0.1346 | 5.3308 | 0.1868 | 5.5481 | 117.6894
1998-03-30 | 11:25 | -0.0042725 | 3.6358 | -0.475 | 1.9394 | 1.9133 | 1.7769 | 5.3587 | 11.582 | 1.9181 |  | 0.3465 | 381.001 | 0.2872 | 5.3308 | 0.188 | 5.5469 | 117.6894
1998-03-30 | 11:25 | -0.0042725 | 3.3821 | -1.2136 | 1.9419 | 1.9134 | 1.7754 | 5.3973 | 11.5403 | 1.9067 |  | 0.2488 | 381.001 | 0.2872 | 5.3308 | 0.1868 | 5.5457 | 116.4688
1998-03-30 | 11:25 | -0.0045776 | 3.3822 | -1.3398 | 1.9468 | 1.9135 | 1.7763 | 5.3592 | 11.5405 | 1.9183 |  | 0.2244 | 380.3906 | 0.1346 | 5.3308 | 0.1868 | 5.5469 | 115.248
1998-03-30 | 11:25 | -0.0042725 | 3.3822 | -0.7665 | 1.9524 | 1.9135 | 1.7771 | 5.4355 | 11.6236 | 1.9241 |  | 0.2366 | 380.3906 | 0.2872 | 5.3308 | 0.1868 | 5.5469 | 116.4688
1998-03-30 | 11:26 | -0.0042725 | 3.3821 | -0.5688 | 1.9443 | 1.9134 | 1.7754 | 5.3974 | 11.5822 | 1.9125 |  | 0.2488 | 381.001 | 0.2872 | 5.332 | 0.1868 | 5.5469 | 116.4688
1998-03-30 | 11:26 | -0.0042725 | 3.469 | -1.618 | 1.947 | 1.9137 | 1.7724 | 5.4359 | 11.5826 | 1.9185 |  | 0.2366 | 381.001 | 0.2872 | 5.3296 | 0.1868 | 5.5457 | 115.248
1998-03-30 | 11:26 | -0.0045776 | 3.3831 | -1.213 | 1.9465 | 1.914 | 1.7711 | 5.3601 | 11.5831 | 1.9073 |  | 0.2366 | 380.3906 | 0.1346 | 5.3308 | 0.1868 | 5.5457 | 117.6894
1998-03-30 | 11:26 | -0.0045776 | 3.3401 | -0.9788 | 1.9485 | 1.9093 | 1.7756 | 5.3223 | 11.6251 | 1.9135 |  | 0.2244 | 380.3906 | 0.2872 | 5.3308 | 0.1868 | 5.5469 | 116.4688
1998-03-30 | 11:26 | -0.0042725 | 3.3845 | -1.3386 | 1.9471 | 1.9095 | 1.7725 | 5.623 | 11.5841 | 1.9137 |  | 0.2488 | 381.001 | 0.2872 | 5.3308 | 0.188 | 5.5469 | 116.4688
1998-03-30 | 11:26 | -0.0042725 | 3.3845 | -1.3386 | 1.9471 | 1.9095 | 1.7725 | 5.623 | 11.5841 | 1.9137 |  | 0.2488 | 381.001 | 0.2872 | 5.3308 | 0.188 | 5.5469 | 116.4688
1998-03-30 | 11:26 | -0.0045776 | 3.3846 | -1.9454 | 1.9415 | 1.9095 | 1.7694 | 5.4757 | 11.4998 | 1.9137 |  | 0.2366 | 378.5596 | 0.2872 | 5.3308 | 0.1868 | 5.5457 | 116.4688
1998-03-30 | 11:26 | -0.0042725 | 3.2959 | -1.7733 | 1.935 | 1.9043 | 1.7717 | 5.2041 | 11.5841 | 1.9079 |  | 0.2366 | 377.9492 | 0.1346 | 5.332 | 0.1855 | 5.5457 | 116.4688
1998-03-30 | 11:26 | -0.0045776 | 3.4705 | -1.0928 | 1.9316 | 1.9144 | 1.7699 | 5.475 | 11.5837 | 1.9019 |  | 0.2244 | 377.9492 | -0.018 | 5.3308 | 0.1868 | 5.5457 | 116.4688
1998-03-30 | 11:26 | -0.0045776 | 3.427 | -1.7737 | 1.9362 | 1.9038 | 1.7705 | 5.2431 | 11.6247 | 1.9074 |  | 0.2488 | 378.5596 | 0.2872 | 5.3308 | 0.1868 | 5.5469 | 116.4688
1998-03-30 | 11:26 | -0.0045776 | 3.3392 | -1.7738 | 1.9377 | 1.9088 | 1.7687 | 5.4366 | 11.5413 | 1.9015 |  | 0.2366 | 378.5596 | 0.2872 | 5.3296 | 0.1868 | 5.5457 | 115.248
1998-03-30 | 11:26 | -0.0045776 | 3.3825 | -1.618 | 1.9421 | 1.9085 | 1.7684 | 5.5478 | 11.6239 | 1.9127 |  | 0.2488 | 378.5596 | 0.2872 | 5.3308 | 0.188 | 5.5359 | 117.6894
1998-03-30 | 11:26 | -0.0042725 | 3.3378 | -1.7745 | 1.9353 | 1.9029 | 1.7664 | 5.3587 | 11.6233 | 1.9066 |  | 0.2488 | 379.1699 | 0.2872 | 5.3308 | 0.1892 | 5.5359 | 118.9102
1998-03-30 | 11:26 | -0.0042725 | 3.3378 | -1.7745 | 1.9353 | 1.9029 | 1.7664 | 5.3587 | 11.6233 | 1.9066 |  | 0.2488 | 379.1699 | 0.2872 | 5.3308 | 0.1892 | 5.5359 | 118.9102
1998-03-30 | 11:26 | -0.0045776 | 3.3383 | -1.9463 | 1.9226 | 1.9032 | 1.7666 | 5.3592 | 11.6237 | 1.9068 |  | 0.2244 | 378.5596 | 0.1346 | 5.3296 | 0.1868 | 5.5347 | 115.248
1998-03-30 | 11:26 | -0.0045776 | 3.2941 | -1.9462 | 1.9179 | 1.9033 | 1.7644 | 5.3208 | 11.6239 | 1.907 |  | 0.2366 | 378.5596 | 0.2872 | 5.3308 | 0.1868 | 5.5347 | 117.6894
1998-03-30 | 11:26 | -0.0045776 | 3.3382 | -1.6181 | 1.908 | 1.8979 | 1.7602 | 5.4355 | 11.6236 | 1.901 |  | 0.2366 | 378.5596 | 0.2872 | 5.3308 | 0.1868 | 5.5347 | 117.6894
1998-03-30 | 11:26 | -0.0042725 | 3.3814 | -2.1407 | 1.9198 | 1.8975 | 1.763 | 5.3196 | 11.5817 | 1.8948 |  | 0.2488 | 378.5596 | 0.1346 | 5.3308 | 0.188 | 5.5347 | 116.4688
1998-03-30 | 11:26 | -0.0039673 | 3.3368 | -1.6188 | 1.9268 | 1.8972 | 1.7603 | 5.3576 | 11.5812 | 1.9061 |  | 0.2366 | 378.5596 | 0.4397 | 5.3259 | 0.188 | 5.5347 | 117.6894
1998-03-30 | 11:26 | -0.0042725 | 3.3366 | -1.947 | 1.9315 | 1.8919 | 1.761 | 5.3187 | 11.581 | 1.906 |  | 0.2366 | 378.5596 | 0.2872 | 5.3186 | 0.1868 | 5.5359 | 117.6894
1998-03-30 | 11:26 | -0.0042725 | 3.3357 | -1.7754 | 1.9343 | 1.8966 | 1.7605 | 5.3564 | 11.5384 | 1.8998 |  | 0.1146 | 378.5596 | 0.1346 | 5.3198 | 0.1868 | 5.5334 | 116.4688
1998-03-30 | 11:26 | -0.0042725 | 3.3334 | -1.9483 | 1.9396 | 1.8955 | 1.7627 | 5.4303 | 11.5784 | 1.8987 |  | 0.1268 | 378.5596 | 0.2872 | 5.3198 | 0.1892 | 5.5347 | 116.4688
1998-03-30 | 11:26 | -0.0045776 | 3.3749 | -1.9492 | 1.9416 | 1.8942 | 1.7599 | 5.3515 | 11.5764 | 1.8975 |  | 0.1146 | 378.5596 | 0.2872 | 5.3174 | 0.1855 | 5.5334 | 116.4688
1998-03-30 | 11:26 | -0.0045776 | 3.3734 | -1.7782 | 1.9385 | 1.8934 | 1.7544 | 5.3499 | 11.5335 | 1.891 |  | 0.1146 | 379.1699 | 0.1346 | 5.3198 | 0.1868 | 5.5334 | 117.6894
1998-03-30 | 11:26 | -0.0042725 | 3.3282 | -1.9504 | 1.9362 | 1.8927 | 1.7489 | 5.3485 | 11.5324 | 1.8961 |  | 0.1146 | 378.5596 | 0.2872 | 5.3198 | 0.1868 | 5.5347 | 117.6894
1998-03-30 | 11:26 | -0.0042725 | 3.3277 | -1.6232 | 1.9368 | 1.8925 | 1.7438 | 5.3094 | 11.615 | 1.8959 |  | 0.1268 | 381.001 | 0.2872 | 5.3186 | 0.1855 | 5.5347 | 115.248
1998-03-30 | 11:26 | -0.0042725 | 3.3276 | -1.779 | 1.9335 | 1.8872 | 1.7445 | 5.3093 | 11.5319 | 1.8958 |  | 0.1146 | 381.001 | 0.2872 | 5.3186 | 0.188 | 5.5334 | 115.248
1998-03-30 | 11:26 | -0.0042725 | 3.3714 | -1.4797 | 1.9351 | 1.8872 | 1.7494 | 5.3479 | 11.5737 | 1.89 |  | 0.1146 | 380.3906 | 0.1346 | 5.3198 | 0.1868 | 5.5237 | 117.6894
1998-03-30 | 11:26 | -0.0042725 | 3.2835 | -1.4796 | 1.9304 | 1.8874 | 1.7414 | 5.1914 | 11.5739 | 1.8844 |  | 0.1268 | 381.001 | 0.2872 | 5.321 | 0.188 | 5.5225 | 116.4688
1998-03-30 | 11:26 | -0.0042725 | 3.3283 | -1.4794 | 1.929 | 1.8824 | 1.7473 | 5.271 | 11.5325 | 1.8845 |  | 0.1146 | 381.001 | 0.2872 | 5.3198 | 0.1868 | 5.5249 | 115.248
1998-03-30 | 11:26 | -0.0045776 | 3.3725 | -1.6228 | 1.9308 | 1.8774 | 1.7491 | 5.232 | 11.5328 | 1.8906 |  | 0.1268 | 379.7803 | 0.2872 | 5.3186 | 0.1868 | 5.5225 | 117.6894
1998-03-30 | 11:26 | -0.0042725 | 3.3289 | -1.9501 | 1.931 | 1.8879 | 1.7411 | 5.2717 | 11.533 | 1.8849 |  | 0.1146 | 380.3906 | 0.1346 | 5.3186 | 0.1868 | 5.5225 | 115.248
1998-03-30 | 11:26 | -0.0042725 | 3.373 | -1.6226 | 1.9254 | 1.8828 | 1.742 | 5.3109 | 11.5749 | 1.885 |  | 0.1146 | 380.3906 | 0.2872 | 5.3198 | 0.188 | 5.5237 | 117.6894
1998-03-30 | 11:26 | -0.0045776 | 3.2855 | -1.9497 | 1.9234 | 1.8885 | 1.7473 | 5.3117 | 11.5756 | 1.8854 |  | 0.1268 | 381.001 | 0.4397 | 5.3198 | 0.188 | 5.5225 | 117.6894
1998-03-30 | 11:26 | -0.0045776 | 3.3307 | -1.7777 | 1.9205 | 1.8836 | 1.7403 | 5.3125 | 11.5344 | 1.8799 |  | 0.1268 | 380.3906 | 0.2872 | 5.3186 | 0.1868 | 5.5225 | 117.6894
1998-03-30 | 11:26 | -0.0042725 | 3.332 | -1.9488 | 1.9179 | 1.8895 | 1.7434 | 5.3525 | 11.5773 | 1.8805 |  | 0.1146 | 382.2217 | 0.4397 | 5.3064 | 0.1868 | 5.5237 | 116.4688
1998-03-30 | 11:26 | -0.0045776 | 3.2433 | -1.7768 | 1.9191 | 1.8794 | 1.7372 | 5.3533 | 11.5778 | 1.8809 |  | 0.1268 | 382.2217 | 0.2872 | 5.3076 | 0.1868 | 5.5225 | 117.6894
1998-03-30 | 11:26 | -0.0045776 | 3.2433 | -1.7768 | 1.9191 | 1.8794 | 1.7372 | 5.3533 | 11.5778 | 1.8809 |  | 0.1268 | 382.2217 | 0.2872 | 5.3076 | 0.1868 | 5.5225 | 117.6894
1998-03-30 | 11:26 | -0.0039673 | 3.2881 | -1.9486 | 1.9174 | 1.8741 | 1.7379 | 5.3144 | 11.5777 | 1.8866 |  | 0.1146 | 382.832 | 0.2872 | 5.3076 | 0.1868 | 5.5225 | 116.4688
1998-03-30 | 11:26 | -0.0039673 | 3.334 | -1.6202 | 1.6393 | 1.6988 | 1.543 | 5.3546 | 11.537 | 1.624 |  | 0.1268 | 382.2217 | 0.4397 | 5.3064 | 0.1868 | 5.5237 | 117.6894
1998-03-30 | 11:26 | -0.0039673 | 3.334 | -1.6202 | 1.6393 | 1.6988 | 1.543 | 5.3546 | 11.537 | 1.624 |  | 0.1268 | 382.2217 | 0.4397 | 5.3064 | 0.1868 | 5.5237 | 117.6894
1998-03-30 | 11:26 | -0.0042725 | 3.3342 | -1.0964 | 0.7571 | 0.9421 | 0.6422 | 5.2376 | 11.6203 | 0.756 |  | 0.1146 | 382.832 | 0.1346 | 5.3064 | 0.188 | 5.5237 | 116.4688
1998-03-30 | 11:26 | -0.0042725 | 3.291 | -0.873 | 0.5834 | 0.7896 | 0.4077 | 5.2784 | 11.58 | 0.6427 |  | 0.0047 | 382.832 | 0.2872 | 5.3088 | 0.188 | 5.5115 | 116.4688
1998-03-30 | 11:26 | -0.0042725 | 3.291 | -0.873 | 0.5834 | 0.7896 | 0.4077 | 5.2784 | 11.58 | 0.6427 |  | 0.0047 | 382.832 | 0.2872 | 5.3088 | 0.188 | 5.5115 | 116.4688
1998-03-30 | 11:26 | -0.0042725 | 3.4232 | -1.7754 | 0.5198 | 0.7656 | 0.3183 | 5.3179 | 11.6217 | 0.6248 |  | 0.0047 | 382.2217 | 0.2872 | 5.3064 | 0.1868 | 5.5127 | 116.4688
1998-03-30 | 11:26 | -0.0042725 | 3.424 | -1.2145 | 0.4574 | 0.7534 | 0.2061 | 5.3574 | 11.581 | 0.6064 |  | -0.0197 | 384.0527 | 0.2872 | 5.3064 | 0.1843 | 5.5115 | 116.4688
1998-03-30 | 11:26 | -0.0042725 | 3.424 | -1.2145 | 0.4574 | 0.7534 | 0.2061 | 5.3574 | 11.581 | 0.6064 |  | -0.0197 | 384.0527 | 0.2872 | 5.3064 | 0.1843 | 5.5115 | 116.4688
1998-03-30 | 11:26 | -0.0042725 | 3.4681 | -1.7745 | 0.4422 | 0.7412 | 0.1651 | 5.3198 | 11.5819 | 0.6065 |  | -0.0075 | 384.6631 | 0.1346 | 5.3076 | 0.1868 | 5.5115 | 117.6894
1998-03-30 | 11:26 | -0.0042725 | 3.2936 | -1.2136 | 0.4223 | 0.7412 | 0.1381 | 5.2811 | 11.5822 | 0.5874 |  | 0.0047 | 384.6631 | 0.2872 | 5.3076 | 0.1868 | 5.5127 | 117.6894
1998-03-30 | 11:26 | -0.0042725 | 3.3385 | -1.7742 | 0.4224 | 0.7286 | 0.1381 | 5.2816 | 11.5406 | 0.6067 |  | -0.0075 | 384.6631 | 0.4397 | 5.2954 | 0.1855 | 5.5127 | 117.6894
1998-03-30 | 11:26 | -0.0042725 | 3.383 | -1.3394 | 0.4141 | 0.7287 | 0.1231 | 5.2027 | 11.5411 | 0.6253 |  | 0.0047 | 384.6631 | 0.1346 | 5.2954 | 0.1868 | 5.5127 | 116.4688
1998-03-30 | 11:26 | -0.0042725 | 3.2042 | -1.4736 | 0.4099 | 0.7288 | 0.1152 | 5.2824 | 11.4988 | 0.5876 |  | -0.0075 | 384.6631 | 0.2872 | 5.2966 | 0.1868 | 5.5103 | 115.248
1998-03-30 | 11:26 | -0.0042725 | 3.3843 | -1.0926 | 0.41 | 0.729 | 0.1152 | 5.2439 | 11.5421 | 0.6069 |  | -0.0075 | 385.2734 | 0.2872 | 5.2966 | 0.1868 | 5.5115 | 116.4688
1998-03-30 | 11:26 | -0.0042725 | 3.384 | -1.7735 | 0.4057 | 0.7289 | 0.1152 | 5.2831 | 11.5419 | 0.6069 |  | 0.0047 | 384.6631 | 0.2872 | 5.2966 | 0.188 | 5.5115 | 117.6894
1998-03-30 | 11:26 | -0.0042725 | 3.2957 | -1.2123 | 0.4014 | 0.729 | 0.1069 | 5.2833 | 11.6252 | 0.6069 |  | -0.0075 | 384.6631 | 0.2872 | 5.2966 | 0.1868 | 5.5127 | 116.4688
1998-03-30 | 11:26 | -0.0042725 | 3.2957 | -1.2123 | 0.4014 | 0.729 | 0.1069 | 5.2833 | 11.6252 | 0.6069 |  | -0.0075 | 384.6631 | 0.2872 | 5.2966 | 0.1868 | 5.5127 | 116.4688
1998-03-30 | 11:26 | -0.0045776 | 3.2955 | -1.9456 | 0.397 | 0.7289 | 0.1069 | 5.2436 | 11.6251 | 0.6069 |  | 0.0047 | 384.6631 | 0.4397 | 5.2954 | 0.1868 | 5.5115 | 116.4688
1998-03-30 | 11:26 | -0.0042725 | 3.2056 | -1.9454 | 0.3927 | 0.7291 | 0.1232 | 5.2443 | 11.5424 | 0.6256 |  | -0.0197 | 384.6631 | -0.018 | 5.2954 | 0.1855 | 5.4993 | 116.4688
1998-03-30 | 11:26 | -0.0039673 | 3.2967 | -1.773 | 0.3972 | 0.7292 | 0.1153 | 5.2448 | 11.6261 | 0.6071 |  | -0.0075 | 384.6631 | 0.2872 | 5.2979 | 0.188 | 5.4993 | 117.6894
1998-03-30 | 11:26 | -0.0042725 | 3.2971 | -1.6165 | 0.3928 | 0.7163 | 0.107 | 5.3239 | 11.5431 | 0.5879 |  | -0.0075 | 384.6631 | 0.1346 | 5.2966 | 0.1868 | 5.4993 | 117.6894
1998-03-30 | 11:27 | -0.0045776 | 3.2972 | -1.4723 | 0.3928 | 0.7293 | 0.1153 | 5.2054 | 11.5432 | 0.6071 |  | 0.0169 | 384.0527 | 0.2872 | 5.2966 | 0.188 | 5.5005 | 116.4688
1998-03-30 | 11:27 | -0.0045776 | 3.2974 | -1.7727 | 0.3928 | 0.7293 | 0.107 | 5.2455 | 11.5434 | 0.6072 |  | -0.0075 | 385.2734 | 0.1346 | 5.2954 | 0.188 | 5.4993 | 117.6894
1998-03-30 | 11:27 | -0.0042725 | 3.2978 | -1.3376 | 0.3838 | 0.7294 | 0.107 | 5.2855 | 11.5856 | 0.6258 |  | 0.0047 | 384.6631 | 0.2872 | 5.2991 | 0.1868 | 5.4993 | 117.6894
1998-03-30 | 11:27 | -0.0042725 | 3.3427 | -1.0911 | 0.3929 | 0.7422 | 0.107 | 5.2859 | 11.544 | 0.5881 |  | -0.0075 | 384.6631 | 0.2872 | 5.2966 | 0.188 | 5.4993 | 117.6894
1998-03-30 | 11:27 | -0.0042725 | 3.3432 | -1.4715 | 0.3884 | 0.7167 | 0.107 | 5.3644 | 11.5019 | 0.6074 |  | -0.0075 | 382.832 | 0.1346 | 5.2856 | 0.1868 | 5.4993 | 115.248
1998-03-30 | 11:27 | -0.0045776 | 3.254 | -1.7719 | 0.3884 | 0.7297 | 0.1071 | 5.2473 | 11.5022 | 0.626 |  | -0.1174 | 382.2217 | 0.1346 | 5.2832 | 0.1868 | 5.4993 | 116.4688
1998-03-30 | 11:27 | -0.0042725 | 3.2991 | -1.6155 | 0.3884 | 0.7297 | 0.0983 | 5.2869 | 11.5448 | 0.6074 |  | -0.1052 | 382.832 | 0.1346 | 5.2844 | 0.1868 | 5.4993 | 117.6894
1998-03-30 | 11:27 | -0.0045776 | 3.2991 | -1.6155 | 0.3884 | 0.7297 | 0.0983 | 5.2869 | 11.5448 | 0.6074 |  | -0.1052 | 382.832 | 0.1346 | 5.2844 | 0.1868 | 5.4993 | 117.6894
1998-03-30 | 11:27 | -0.0045776 | 3.2991 | -1.9442 | 0.3929 | 0.7297 | 0.0983 | 5.3649 | 11.5867 | 0.626 |  | -0.1052 | 382.2217 | 0.2872 | 5.2832 | 0.188 | 5.4993 | 117.6894
1998-03-30 | 11:27 | -0.0042725 | 3.2997 | -2.1383 | 0.3839 | 0.7298 | 0.1071 | 5.4419 | 11.5872 | 0.6075 |  | -0.1174 | 382.832 | 0.2872 | 5.2844 | 0.1868 | 5.4993 | 116.4688
1998-03-30 | 11:27 | -0.0045776 | 3.3002 | -2.1381 | 0.3886 | 0.717 | 0.0891 | 5.4425 | 11.5876 | 0.6076 |  | -0.1052 | 382.832 | 0.1346 | 5.2844 | 0.1868 | 5.4993 | 117.6894
1998-03-30 | 11:27 | -0.0045776 | 3.2554 | -2.3661 | 0.384 | 0.7427 | 0.0984 | 5.3664 | 11.5879 | 0.6262 |  | -0.1052 | 382.2217 | 0.1346 | 5.2844 | 0.188 | 5.4993 | 115.248
1998-03-30 | 11:27 | -0.0042725 | 3.3446 | -1.9438 | 0.384 | 0.7299 | 0.1071 | 5.2878 | 11.6288 | 0.6262 |  | -0.1174 | 382.2217 | 0.2872 | 5.282 | 0.188 | 5.4993 | 116.4688
1998-03-30 | 11:27 | -0.0042725 | 3.2542 | -1.9441 | 0.3839 | 0.7425 | 0.0983 | 5.2076 | 11.6283 | 0.6075 |  | -0.1052 | 382.832 | 0.1346 | 5.2844 | 0.1868 | 5.4993 | 117.6894
1998-03-30 | 11:27 | -0.0045776 | 3.254 | -1.7719 | 0.3839 | 0.7424 | 0.0891 | 5.2073 | 11.5867 | 0.6074 |  | -0.1052 | 381.001 | -0.018 | 5.2844 | 0.1868 | 5.4993 | 116.4688
1998-03-30 | 11:27 | -0.0042725 | 3.299 | -2.1386 | 0.3839 | 0.7297 | 0.0983 | 5.2472 | 11.5447 | 0.626 |  | -0.1052 | 380.3906 | 0.2872 | 5.2844 | 0.1868 | 5.5005 | 116.4688
1998-03-30 | 11:27 | -0.0042725 | 3.2994 | -1.7718 | 0.3839 | 0.7168 | 0.0983 | 5.2476 | 11.5869 | 0.6075 |  | -0.1052 | 381.001 | 0.1346 | 5.2844 | 0.1868 | 5.4993 | 116.4688
1998-03-30 | 11:27 | -0.0042725 | 3.2993 | -1.7718 | 0.3839 | 0.7425 | 0.0983 | 5.2871 | 11.5869 | 0.6075 |  | -0.1174 | 381.001 | 0.2872 | 5.282 | 0.1868 | 5.4993 | 105.4824
1998-03-30 | 11:27 | -0.0042725 | 3.2541 | -1.9441 | 0.3839 | 0.7297 | 0.0891 | 5.287 | 11.5868 | 0.626 |  | -0.1296 | 380.3906 | 0.1346 | 5.2832 | 0.188 | 5.4993 | 105.4824
1998-03-30 | 11:27 | -0.0042725 | 3.2537 | -1.9443 | 0.3793 | 0.7423 | 0.1154 | 5.2866 | 11.6278 | 0.626 |  | -0.1052 | 381.6113 | 0.2872 | 5.2832 | 0.1868 | 5.4993 | 106.7031
1998-03-30 | 11:27 | -0.0045776 | 3.2986 | -1.9444 | 0.3792 | 0.7166 | 0.0983 | 5.3255 | 11.5444 | 0.6074 |  | -0.1174 | 381.001 | 0.2872 | 5.2832 | 0.1868 | 5.4993 | 106.7031
1998-03-30 | 11:27 | -0.0042725 | 3.2976 | -2.1391 | 0.3745 | 0.7164 | 0.089 | 5.3632 | 11.5855 | 0.6072 |  | -0.1052 | 380.3906 | 0.1346 | 5.2844 | 0.1868 | 5.4993 | 105.4824
1998-03-30 | 11:27 | -0.0042725 | 3.2513 | -1.9453 | 0.379 | 0.7291 | 0.0982 | 5.284 | 11.5844 | 0.5878 |  | -0.093 | 380.3906 | 0.2872 | 5.2844 | 0.1868 | 5.4993 | 105.4824
1998-03-30 | 11:27 | -0.0045776 | 3.2963 | -2.6564 | 0.3744 | 0.7291 | 0.0889 | 5.323 | 11.5844 | 0.607 |  | -0.1052 | 381.001 | 0.1346 | 5.2844 | 0.1892 | 5.4993 | 105.4824
1998-03-30 | 11:27 | -0.0045776 | 3.2961 | -1.9454 | 0.3836 | 0.7418 | 0.0889 | 5.2837 | 11.4998 | 0.607 |  | -0.1174 | 380.3906 | 0.2872 | 5.2832 | 0.1855 | 5.4968 | 104.2617
1998-03-30 | 11:27 | -0.0045776 | 3.251 | -2.1396 | 0.3743 | 0.729 | 0.0889 | 5.2042 | 11.5842 | 0.607 |  | -0.1052 | 380.3906 | 0.1346 | 5.2832 | 0.1855 | 5.4993 | 105.4824
1998-03-30 | 11:27 | -0.0042725 | 3.2058 | -2.1395 | 0.3744 | 0.7291 | 0.089 | 5.2046 | 11.457 | 0.5878 |  | -0.1052 | 379.7803 | -0.018 | 5.2844 | 0.1868 | 5.4871 | 105.4824
1998-03-30 | 11:27 | -0.0042725 | 3.2058 | -2.1395 | 0.3744 | 0.7291 | 0.089 | 5.2046 | 11.457 | 0.5878 |  | -0.1052 | 379.7803 | -0.018 | 5.2844 | 0.1868 | 5.4871 | 105.4824
1998-03-30 | 11:27 | -0.0045776 | 3.2054 | -2.3674 | 0.3743 | 0.7161 | 0.0791 | 5.2042 | 11.4998 | 0.607 |  | -0.1052 | 380.3906 | 0.1346 | 5.271 | 0.1868 | 5.4871 | 105.4824
1998-03-30 | 11:27 | -0.0045776 | 3.2508 | -2.3675 | 0.3743 | 0.7161 | 0.0791 | 5.244 | 11.5422 | 0.5877 |  | -0.1174 | 380.3906 | 0.2872 | 5.2698 | 0.1978 | 5.4871 | 104.2617
1998-03-30 | 11:27 | -0.0045776 | 3.2049 | -2.3676 | 0.3743 | 0.7289 | 0.0889 | 5.1633 | 11.4994 | 0.6255 |  | -0.1174 | 381.001 | 0.2872 | 5.271 | 0.1978 | 5.4883 | 104.2617
1998-03-30 | 11:27 | -0.0045776 | 3.1584 | -2.1399 | 0.3743 | 0.7159 | 0.0889 | 5.1222 | 11.5416 | 0.5876 |  | -0.093 | 381.001 | 0.2872 | 5.2722 | 0.199 | 5.4883 | 106.7031
1998-03-30 | 11:27 | -0.0045776 | 3.2046 | -1.339 | 0.3789 | 0.7416 | 0.0889 | 5.2828 | 11.6248 | 0.6068 |  | -0.1052 | 380.3906 | 0.4397 | 5.2722 | 0.199 | 5.4871 | 105.4824
1998-03-30 | 11:27 | -0.0045776 | 3.2047 | -0.87 | 0.3743 | 0.7289 | 0.0889 | 5.2434 | 11.5417 | 0.5877 |  | -0.1174 | 382.832 | 0.1346 | 5.2722 | 0.199 | 5.4871 | 105.4824
1998-03-30 | 11:27 | -0.0045776 | 3.3839 | -1.3389 | 0.3836 | 0.7416 | 0.0889 | 5.2036 | 11.5418 | 0.6069 |  | -0.093 | 383.4424 | 0.2872 | 5.271 | 0.199 | 5.4883 | 104.2617
1998-03-30 | 11:27 | -0.0045776 | 3.2961 | -1.2121 | 0.3743 | 0.7291 | 0.0889 | 5.1232 | 11.4999 | 0.607 |  | -0.1174 | 382.2217 | 0.1346 | 5.2698 | 0.199 | 5.4883 | 105.4824
1998-03-30 | 11:27 | -0.0042725 | 3.2515 | -1.9452 | 0.3744 | 0.7419 | 0.089 | 5.5505 | 11.5846 | 0.607 |  | -0.1052 | 382.2217 | 0.1346 | 5.271 | 0.1978 | 5.4871 | 105.4824
1998-03-30 | 11:27 | -0.0045776 | 3.2968 | -1.9451 | 0.3837 | 0.7292 | 0.0982 | 5.4008 | 11.5004 | 0.5879 |  | -0.1174 | 382.832 | 0.1346 | 5.271 | 0.1978 | 5.4883 | 104.2617
1998-03-30 | 11:27 | -0.0045776 | 3.2968 | -1.9451 | 0.3837 | 0.7292 | 0.0982 | 5.4008 | 11.5004 | 0.5879 |  | -0.1174 | 382.832 | 0.1346 | 5.271 | 0.1978 | 5.4883 | 104.2617
1998-03-30 | 11:27 | -0.0042725 | 3.206 | -0.9781 | 0.3791 | 0.7292 | 0.0791 | 5.2448 | 11.5003 | 0.6071 |  | -0.1052 | 382.2217 | 0.1346 | 5.2722 | 0.199 | 5.4871 | 105.4824
1998-03-30 | 11:27 | -0.0045776 | 3.2055 | -1.3385 | 0.379 | 0.7418 | 0.0889 | 5.2043 | 11.5424 | 0.607 |  | -0.1052 | 388.3252 | 0.1346 | 5.2698 | 0.199 | 5.4749 | 105.4824
1998-03-30 | 11:27 | -0.0042725 | 3.2513 | -2.3673 | 0.379 | 0.7291 | 0.0791 | 5.0405 | 11.5001 | 0.5878 |  | -0.1174 | 382.2217 | 0.1346 | 5.2722 | 0.199 | 5.4749 | 105.4824
1998-03-30 | 11:27 | -0.0045776 | 3.252 | -1.945 | 0.3791 | 0.7292 | 0.089 | 5.1649 | 11.5431 | 0.6257 |  | -0.1174 | 384.6631 | 0.1346 | 5.26 | 0.199 | 5.4761 | 105.4824
1998-03-30 | 11:27 | -0.0045776 | 3.2521 | -1.6164 | 0.3791 | 0.7293 | 0.089 | 5.2454 | 11.5432 | 0.6257 |  | -0.1174 | 384.6631 | -0.3232 | 5.2588 | 0.1978 | 5.4749 | 105.4824
1998-03-30 | 11:27 | -0.0045776 | 3.2527 | -1.7725 | 0.3745 | 0.7421 | 0.089 | 5.2459 | 11.5437 | 0.6438 |  | -0.1052 | 384.6631 | 0.2872 | 5.2588 | 0.199 | 5.4749 | 105.4824
1998-03-30 | 11:27 | -0.0039673 | 3.2974 | -1.7726 | 0.3745 | 0.7293 | 0.089 | 5.0416 | 11.5009 | 0.6258 |  | -0.093 | 384.6631 | -1.3913 | 5.26 | 0.199 | 5.4724 | 105.4824
1998-03-30 | 11:27 | -0.0045776 | 3.2975 | -1.9448 | 0.3791 | 0.7294 | 0.089 | 5.0834 | 11.5854 | 0.6258 |  | -0.1174 | 384.6631 | -1.2387 | 5.26 | 0.1978 | 5.4724 | 105.4824
1998-03-30 | 11:27 | -0.0042725 | 3.2972 | -1.7727 | 0.3744 | 0.7293 | 0.089 | 5.2454 | 11.5851 | 0.6071 |  | -0.1052 | 385.2734 | -1.2387 | 5.26 | 0.199 | 5.4712 | 105.4824
1998-03-30 | 11:27 | -0.0045776 | 3.2972 | -1.7727 | 0.3744 | 0.7293 | 0.089 | 5.2454 | 11.5851 | 0.6071 |  | -0.1052 | 385.2734 | -1.2387 | 5.26 | 0.199 | 5.4712 | 105.4824
1998-03-30 | 11:27 | -0.0039673 | 3.2981 | -1.7723 | 0.3792 | 0.7295 | 0.089 | 5.166 | 11.5439 | 0.6073 |  | -0.1052 | 384.0527 | -1.2387 | 5.2588 | 0.1965 | 5.4724 | 106.7031
1998-03-30 | 11:27 | -0.0042725 | 3.2981 | -1.7723 | 0.3792 | 0.7295 | 0.089 | 5.166 | 11.5439 | 0.6073 |  | -0.1052 | 384.0527 | -1.2387 | 5.2588 | 0.1965 | 5.4724 | 106.7031
1998-03-30 | 11:27 | -0.0042725 | 3.2532 | -2.1388 | 0.3792 | 0.7422 | 0.089 | 5.2464 | 11.5016 | 0.6073 |  | -0.1052 | 384.0527 | -1.2387 | 5.26 | 0.199 | 5.4724 | 105.4824
1998-03-30 | 11:27 | -0.0039673 | 3.2983 | -1.7723 | 0.3745 | 0.7295 | 0.089 | 5.2465 | 11.5016 | 0.6073 |  | -0.1052 | 384.6631 | -1.2387 | 5.26 | 0.199 | 5.4724 | 104.2617
1998-03-30 | 11:27 | -0.0042725 | 3.2532 | -2.1388 | 0.3792 | 0.7422 | 0.089 | 5.1662 | 11.5441 | 0.6073 |  | -0.1174 | 384.0527 | -1.2387 | 5.26 | 0.1978 | 5.4724 | 105.4824
1998-03-30 | 11:27 | -0.0042725 | 3.2983 | -1.7722 | 0.3745 | 0.7422 | 0.0792 | 5.1662 | 11.5441 | 0.6073 |  | -0.1174 | 384.6631 | -1.2387 | 5.2588 | 0.199 | 5.4724 | 105.4824
1998-03-30 | 11:27 | -0.0045776 | 3.2062 | -1.7729 | 0.3791 | 0.7292 | 0.089 | 5.124 | 11.5849 | 0.6071 |  | -0.1052 | 384.0527 | -1.2387 | 5.2588 | 0.199 | 5.4712 | 106.7031
1998-03-30 | 11:28 | -0.0042725 | 3.2512 | -1.7732 | 0.3744 | 0.7291 | 0.0889 | 5.2443 | 11.6257 | 0.6256 |  | -0.1052 | 384.6631 | -1.2387 | 5.2588 | 0.199 | 5.4614 | 105.4824
1998-03-30 | 11:28 | -0.0042725 | 3.2501 | -1.7737 | 0.3789 | 0.7416 | 0.0981 | 5.1629 | 11.4991 | 0.6068 |  | -0.1174 | 384.0527 | -1.3913 | 5.2466 | 0.199 | 5.4602 | 105.4824
1998-03-30 | 11:28 | -0.0045776 | 3.2489 | -1.9463 | 0.3788 | 0.7538 | 0.0888 | 5.242 | 11.5406 | 0.6066 |  | -0.1052 | 384.6631 | -1.3913 | 5.249 | 0.2002 | 5.4602 | 105.4824
1998-03-30 | 11:28 | -0.0042725 | 3.2029 | -0.3838 | 0.3788 | 0.7412 | 0.0888 | 5.2415 | 11.4978 | 0.6251 |  | -0.1052 | 384.6631 | -1.5439 | 5.2478 | 0.1978 | 5.4602 | 106.7031
1998-03-30 | 11:28 | -0.0042725 | 3.2026 | -1.9466 | 0.3834 | 0.7537 | 0.0888 | 5.2013 | 11.4975 | 0.6065 |  | -0.1052 | 381.001 | -1.2387 | 5.2502 | 0.199 | 5.4614 | 106.7031
1998-03-30 | 11:28 | -0.0042725 | 3.2026 | -1.9466 | 0.3834 | 0.7537 | 0.0888 | 5.2013 | 11.4975 | 0.6065 |  | -0.1052 | 381.001 | -1.2387 | 5.2502 | 0.199 | 5.4614 | 106.7031
1998-03-30 | 11:28 | -0.0042725 | 3.2027 | -1.7745 | 0.3879 | 0.7412 | 0.079 | 5.1203 | 11.4976 | 0.6251 |  | -0.1174 | 381.001 | -1.2387 | 5.2478 | 0.1978 | 5.4614 | 105.4824
1998-03-30 | 11:28 | -0.0045776 | 3.293 | -0.6664 | 0.3788 | 0.7284 | 0.079 | 5.1201 | 11.4543 | 0.5873 |  | -0.1174 | 379.7803 | -1.3913 | 5.2478 | 0.1978 | 5.459 | 104.2617
1998-03-30 | 11:28 | -0.0045776 | 3.2034 | -1.7742 | 0.3788 | 0.7413 | 0.0889 | 5.1211 | 11.5407 | 0.6252 |  | -0.1174 | 380.3906 | -1.3913 | 5.2478 | 0.1978 | 5.459 | 105.4824
1998-03-30 | 11:28 | -0.0045776 | 3.2034 | -1.7742 | 0.3788 | 0.7413 | 0.0889 | 5.1211 | 11.5407 | 0.6252 |  | -0.1174 | 380.3906 | -1.3913 | 5.2478 | 0.1978 | 5.459 | 105.4824
1998-03-30 | 11:28 | -0.0042725 | 3.2039 | -2.1402 | 0.3835 | 0.7287 | 0.0791 | 5.1215 | 11.4986 | 0.6067 |  | -0.1052 | 380.3906 | -1.2387 | 5.2478 | 0.199 | 5.4602 | 106.7031
1998-03-30 | 11:28 | -0.0042725 | 3.2496 | -1.7739 | 0.3835 | 0.7287 | 0.0791 | 5.1217 | 11.4987 | 0.6253 |  | -0.1052 | 381.001 | -1.3913 | 5.2478 | 0.199 | 5.4602 | 105.4824
1998-03-30 | 11:28 | -0.0045776 | 3.2034 | -2.1403 | 0.3834 | 0.7413 | 0.0889 | 5.121 | 11.5825 | 0.6067 |  | -0.1174 | 378.5596 | -1.3913 | 5.2478 | 0.1978 | 5.4492 | 105.4824
1998-03-30 | 11:28 | -0.0045776 | 3.2034 | -2.1403 | 0.3834 | 0.7413 | 0.0889 | 5.121 | 11.5825 | 0.6067 |  | -0.1174 | 378.5596 | -1.3913 | 5.2478 | 0.1978 | 5.4492 | 105.4824
1998-03-30 | 11:28 | -0.0045776 | 3.2032 | -1.9463 | 0.3834 | 0.7538 | 0.0888 | 5.1616 | 11.5405 | 0.6066 |  | -0.1174 | 378.5596 | -1.2387 | 5.2368 | 0.199 | 5.448 | 105.4824
1998-03-30 | 11:28 | -0.0042725 | 3.203 | -1.7744 | 0.3834 | 0.7285 | 0.0685 | 5.1614 | 11.5403 | 0.6252 |  | -0.1296 | 379.1699 | -1.2387 | 5.2356 | 0.199 | 5.448 | 105.4824
1998-03-30 | 11:28 | -0.0042725 | 3.1569 | -1.7744 | 0.388 | 0.7412 | 0.079 | 5.1614 | 11.4979 | 0.6066 |  | -0.1296 | 378.5596 | -1.2387 | 5.2368 | 0.1978 | 5.4492 | 105.4824
1998-03-30 | 11:28 | -0.0042725 | 3.2475 | -1.6187 | 0.3787 | 0.741 | 0.0888 | 5.1603 | 11.5813 | 0.625 |  | -0.1052 | 379.7803 | -1.2387 | 5.2356 | 0.199 | 5.448 | 105.4824
1998-03-30 | 11:28 | -0.0045776 | 3.2022 | -1.6186 | 0.3787 | 0.741 | 0.0888 | 5.1198 | 11.5815 | 0.6065 |  | -0.1052 | 378.5596 | -1.3913 | 5.2356 | 0.1978 | 5.448 | 106.7031
1998-03-30 | 11:28 | -0.0045776 | 3.2022 | -1.6186 | 0.3787 | 0.741 | 0.0888 | 5.1198 | 11.5815 | 0.6065 |  | -0.1052 | 378.5596 | -1.3913 | 5.2356 | 0.1978 | 5.448 | 106.7031
1998-03-30 | 11:28 | -0.0042725 | 3.2939 | -2.1404 | 0.3834 | 0.7413 | 0.079 | 5.1618 | 11.5406 | 0.6252 |  | -0.1052 | 379.1699 | -1.5439 | 5.2356 | 0.1978 | 5.448 | 105.4824
1998-03-30 | 11:28 | -0.0042725 | 3.2939 | -2.1404 | 0.3834 | 0.7413 | 0.079 | 5.1618 | 11.5406 | 0.6252 |  | -0.1052 | 379.1699 | -1.5439 | 5.2356 | 0.1978 | 5.448 | 105.4824
1998-03-30 | 11:28 | -0.0042725 | 3.2494 | -1.3395 | 0.388 | 0.7414 | 0.0791 | 5.0803 | 11.5829 | 0.6253 |  | -0.1052 | 377.9492 | -1.3913 | 5.2368 | 0.2002 | 5.4492 | 104.2617
1998-03-30 | 11:28 | -0.0042725 | 3.2043 | -1.4735 | 0.3835 | 0.7415 | 0.0889 | 5.122 | 11.5414 | 0.6254 |  | -0.1174 | 379.7803 | -1.3913 | 5.2368 | 0.199 | 5.448 | 105.4824
1998-03-30 | 11:28 | -0.0042725 | 3.2049 | -1.9456 | 0.3836 | 0.7417 | 0.0889 | 5.1634 | 11.5419 | 0.6255 |  | -0.1052 | 379.1699 | -1.2387 | 5.2368 | 0.2002 | 5.4504 | 106.7031
1998-03-30 | 11:28 | -0.0042725 | 3.2049 | -1.9456 | 0.3836 | 0.7417 | 0.0889 | 5.1634 | 11.5419 | 0.6255 |  | -0.1052 | 379.1699 | -1.2387 | 5.2368 | 0.2002 | 5.4504 | 106.7031
1998-03-30 | 11:28 | -0.0042725 | 3.205 | -1.7735 | 0.3836 | 0.7542 | 0.0791 | 5.2038 | 11.666 | 0.6255 |  | -0.1052 | 378.5596 | -1.2387 | 5.2344 | 0.1978 | 5.4492 | 104.2617
1998-03-30 | 11:28 | -0.0045776 | 3.2046 | -1.7736 | 0.3789 | 0.7416 | 0.0889 | 5.1223 | 11.5835 | 0.6434 |  | -0.1052 | 378.5596 | -1.2387 | 5.2356 | 0.1978 | 5.4492 | 105.4824
1998-03-30 | 11:28 | -0.0042725 | 3.2046 | -1.7736 | 0.3789 | 0.7416 | 0.0889 | 5.1223 | 11.5835 | 0.6434 |  | -0.1052 | 378.5596 | -1.2387 | 5.2356 | 0.1978 | 5.4492 | 105.4824
1998-03-30 | 11:28 | -0.0042725 | 3.2046 | -1.4734 | 0.3836 | 0.7416 | 0.0791 | 5.1223 | 11.6249 | 0.5876 |  | -0.1052 | 377.9492 | -1.3913 | 5.2368 | 0.199 | 5.4504 | 107.9238
1998-03-30 | 11:28 | -0.0042725 | 3.2048 | -1.4733 | 0.3836 | 0.7416 | 0.0791 | 5.1225 | 11.5418 | 0.6069 |  | -0.1052 | 379.1699 | -1.3913 | 5.2356 | 0.199 | 5.4492 | 106.7031
1998-03-30 | 11:28 | -0.0045776 | 3.1589 | -1.9456 | 0.3836 | 0.7417 | 0.0889 | 5.1228 | 11.4995 | 0.6069 |  | -0.1174 | 378.5596 | -1.3913 | 5.2344 | 0.199 | 5.4492 | 106.7031
1998-03-30 | 11:28 | -0.0042725 | 3.1592 | -0.7649 | 0.3836 | 0.729 | 0.0791 | 5.0818 | 11.5841 | 0.607 |  | -0.093 | 379.1699 | -1.2387 | 5.2368 | 0.199 | 5.4492 | 105.4824
1998-03-30 | 11:28 | -0.0045776 | 3.1592 | -0.7649 | 0.3836 | 0.729 | 0.0791 | 5.0818 | 11.5841 | 0.607 |  | -0.093 | 379.1699 | -1.2387 | 5.2368 | 0.199 | 5.4492 | 105.4824
1998-03-30 | 11:28 | -0.0042725 | 3.2511 | -1.4729 | 0.3836 | 0.7418 | 0.0686 | 5.082 | 11.5843 | 0.6256 |  | -0.1174 | 382.832 | -1.2387 | 5.2356 | 0.2002 | 5.448 | 105.4824
1998-03-30 | 11:28 | -0.0045776 | 3.2511 | -1.4729 | 0.3836 | 0.7418 | 0.0686 | 5.082 | 11.5843 | 0.6256 |  | -0.1174 | 382.832 | -1.2387 | 5.2356 | 0.2002 | 5.448 | 105.4824
1998-03-30 | 11:28 | -0.0042725 | 3.2509 | -0.9785 | 0.3882 | 0.729 | 0.0791 | 5.0401 | 11.5841 | 0.6255 |  | -0.1052 | 382.832 | -1.2387 | 5.2356 | 0.199 | 5.4492 | 105.4824
1998-03-30 | 11:28 | -0.0045776 | 3.2506 | -2.3675 | 0.3836 | 0.7417 | 0.0889 | 4.955 | 11.5839 | 0.6069 |  | -0.1174 | 382.2217 | -1.2387 | 5.2356 | 0.1978 | 5.437 | 105.4824
1998-03-30 | 11:28 | -0.0045776 | 3.34 | -2.3676 | 0.3836 | 0.7289 | 0.0686 | 5.0397 | 11.4994 | 0.6069 |  | -0.1052 | 382.2217 | -1.3913 | 5.2234 | 0.1978 | 5.4358 | 105.4824
1998-03-30 | 11:28 | -0.0045776 | 3.2046 | -1.339 | 0.3881 | 0.7289 | 0.0791 | 5.163 | 11.5416 | 0.6068 |  | -0.1052 | 382.2217 | -1.2387 | 5.2234 | 0.1978 | 5.437 | 105.4824
1998-03-30 | 11:28 | -0.0042725 | 3.2043 | -1.7738 | 0.3835 | 0.7415 | 0.0791 | 5.122 | 11.5833 | 0.6068 |  | -0.1052 | 382.832 | -1.2387 | 5.2246 | 0.1978 | 5.437 | 106.7031
1998-03-30 | 11:28 | -0.0045776 | 3.2045 | -2.14 | 0.3835 | 0.7415 | 0.0791 | 5.1221 | 11.5415 | 0.6068 |  | -0.1174 | 384.0527 | -1.3913 | 5.2234 | 0.199 | 5.437 | 105.4824
1998-03-30 | 11:28 | -0.0045776 | 3.2499 | -1.7738 | 0.3835 | 0.7415 | 0.0791 | 5.0391 | 11.6246 | 0.6068 |  | -0.1052 | 384.0527 | -1.2387 | 5.2246 | 0.199 | 5.4358 | 105.4824
1998-03-30 | 11:28 | -0.0042725 | 3.2039 | -1.774 | 0.388 | 0.7414 | 0.0791 | 5.2027 | 11.5829 | 0.6253 |  | -0.093 | 384.6631 | -1.3913 | 5.2234 | 0.2002 | 5.4358 | 104.2617
1998-03-30 | 11:28 | -0.0042725 | 3.2039 | -1.4738 | 0.3835 | 0.7539 | 0.0889 | 5.0803 | 11.4986 | 0.6253 |  | -0.1174 | 384.0527 | -1.3913 | 5.2246 | 0.199 | 5.437 | 105.4824
1998-03-30 | 11:28 | -0.0042725 | 3.2494 | -1.2131 | 0.3835 | 0.7414 | 0.0889 | 5.1215 | 11.4986 | 0.6253 |  | -0.1174 | 384.6631 | -1.2387 | 5.2234 | 0.1978 | 5.4358 | 105.4824
1998-03-30 | 11:28 | -0.0042725 | 3.1579 | -2.6568 | 0.3881 | 0.7415 | 0.0889 | 5.0806 | 11.4557 | 0.6433 |  | -0.1174 | 384.6631 | -1.2387 | 5.2234 | 0.199 | 5.4382 | 105.4824
1998-03-30 | 11:28 | -0.0042725 | 3.2046 | -1.4734 | 0.3789 | 0.7416 | 0.0686 | 5.0394 | 11.4991 | 0.6254 |  | -0.1174 | 385.2734 | -1.2387 | 5.2234 | 0.199 | 5.4358 | 105.4824
1998-03-30 | 11:28 | -0.0042725 | 3.2046 | -1.4734 | 0.3789 | 0.7416 | 0.0686 | 5.0394 | 11.4991 | 0.6254 |  | -0.1174 | 385.2734 | -1.2387 | 5.2234 | 0.199 | 5.4358 | 105.4824
1998-03-30 | 11:28 | -0.0045776 | 3.2063 | -2.3672 | 0.3837 | 0.7419 | 0.0792 | 5.1648 | 11.543 | 0.6257 |  | -0.1174 | 384.0527 | -1.2387 | 5.2246 | 0.199 | 5.4382 | 105.4824
1998-03-30 | 11:28 | -0.0045776 | 3.252 | -1.945 | 0.3837 | 0.742 | 0.0792 | 5.2052 | 11.5431 | 0.6257 |  | -0.1174 | 384.6631 | -1.2387 | 5.2136 | 0.1978 | 5.4248 | 105.4824
1998-03-30 | 11:28 | -0.0045776 | 3.1608 | -1.7725 | 0.3838 | 0.7421 | 0.0792 | 5.2059 | 11.5011 | 0.6258 |  | -0.1174 | 384.0527 | -1.2387 | 5.2124 | 0.199 | 5.426 | 105.4824
1998-03-30 | 11:28 | -0.0045776 | 3.2523 | -1.6164 | 0.3837 | 0.742 | 0.0792 | 5.1244 | 11.5852 | 0.6257 |  | -0.1052 | 384.6631 | -1.2387 | 5.2124 | 0.1978 | 5.4248 | 105.4824
1998-03-30 | 11:28 | -0.0045776 | 3.2523 | -1.6164 | 0.3837 | 0.742 | 0.0792 | 5.1244 | 11.5852 | 0.6257 |  | -0.1052 | 384.6631 | -1.2387 | 5.2124 | 0.1978 | 5.4248 | 105.4824
1998-03-30 | 11:28 | -0.0045776 | 3.196 | -1.9493 | 0.3828 | 0.7397 | 0.0682 | 5.1134 | 11.4921 | 0.624 |  | -0.1174 | 384.6631 | -1.3913 | 5.2124 | 0.1978 | 5.4236 | 105.4824
1998-03-30 | 11:28 | -0.0042725 | 3.098 | -2.145 | 0.3823 | 0.7385 | 0.068 | 5.3835 | 11.4876 | 0.6046 |  | -0.1174 | 384.6631 | -1.3913 | 5.2124 | 0.199 | 5.4236 | 105.4824
1998-03-30 | 11:29 | -0.0042725 | 3.1409 | -1.7818 | 0.3774 | 0.7377 | 0.0784 | 5.3413 | 11.4847 | 0.6226 |  | -0.1174 | 384.6631 | -1.2387 | 5.2112 | 0.1978 | 5.4236 | 105.4824
1998-03-30 | 11:29 | -0.0042725 | 3.1838 | -2.3739 | 0.3817 | 0.737 | 0.0783 | 4.8913 | 11.4822 | 0.6036 |  | -0.1174 | 384.6631 | -1.2387 | 5.2136 | 0.199 | 5.426 | 105.4824
1998-03-30 | 11:29 | -0.0042725 | 3.1806 | -1.9557 | 0.3768 | 0.7363 | 0.0781 | 5.0153 | 11.5218 | 0.6216 |  | -0.1052 | 384.6631 | -1.3913 | 5.2124 | 0.1978 | 5.426 | 105.4824
1998-03-30 | 11:29 | -0.0042725 | 3.1317 | -1.957 | 0.3811 | 0.7356 | 0.078 | 5.0945 | 11.5608 | 0.6211 |  | -0.1052 | 384.0527 | -1.3913 | 5.2124 | 0.1978 | 5.4248 | 105.4824
1998-03-30 | 11:29 | -0.0042725 | 3.1318 | -1.9569 | 0.3811 | 0.7481 | 0.078 | 5.0536 | 11.5608 | 0.6211 |  | -0.1052 | 382.832 | -1.3913 | 5.2124 | 0.199 | 5.4248 | 104.2617
1998-03-30 | 11:29 | -0.0042725 | 3.13 | -2.1503 | 0.381 | 0.7352 | 0.0779 | 5.0105 | 11.4756 | 0.6208 |  | -0.1174 | 382.832 | -1.3913 | 5.2124 | 0.1978 | 5.4248 | 105.4824
1998-03-30 | 11:29 | -0.0042725 | 3.1295 | -2.1505 | 0.3854 | 0.7476 | 0.0779 | 5.01 | 11.5174 | 0.6207 |  | -0.1174 | 382.832 | -1.3913 | 5.2112 | 0.199 | 5.426 | 105.4824
1998-03-30 | 11:29 | -0.0042725 | 3.1295 | -2.1505 | 0.3854 | 0.7476 | 0.0779 | 5.01 | 11.5174 | 0.6207 |  | -0.1174 | 382.832 | -1.3913 | 5.2112 | 0.199 | 5.426 | 105.4824
1998-03-30 | 11:29 | -0.0048828 | 2.9867 | -2.377 | 0.3715 | 0.7221 | 0.0674 | 4.924 | 11.5158 | 0.6204 |  | -0.1174 | 382.832 | -1.3913 | 5.2124 | 0.1978 | 5.4138 | 105.4824
1998-03-30 | 11:29 | -0.0045776 | 2.9867 | -2.377 | 0.3715 | 0.7221 | 0.0674 | 4.924 | 11.5158 | 0.6204 |  | -0.1174 | 382.832 | -1.3913 | 5.2124 | 0.1978 | 5.4138 | 105.4824
1998-03-30 | 11:29 | -0.0045776 | 3.1266 | -1.9591 | 0.3807 | 0.7219 | 0.0674 | 5.0892 | 11.4728 | 0.6202 |  | -0.1052 | 382.2217 | -1.3913 | 5.2002 | 0.1978 | 5.4138 | 105.4824
1998-03-30 | 11:29 | -0.0045776 | 3.0812 | -1.9587 | 0.3807 | 0.7471 | 0.0674 | 5.008 | 11.4736 | 0.602 |  | -0.1052 | 384.0527 | -1.0861 | 5.2002 | 0.199 | 5.4138 | 105.4824
1998-03-30 | 11:29 | -0.0042725 | 3.1712 | -2.152 | 0.3806 | 0.7342 | 0.0673 | 5.0471 | 11.4719 | 0.62 |  | -0.1174 | 381.6113 | -1.3913 | 5.2014 | 0.199 | 5.4138 | 105.4824
1998-03-30 | 11:29 | -0.0042725 | 3.1235 | -2.6645 | 0.3849 | 0.7338 | 0.0777 | 5.0452 | 11.4703 | 0.6197 |  | -0.1052 | 380.3906 | -1.3913 | 5.2014 | 0.1978 | 5.4138 | 105.4824
1998-03-30 | 11:29 | -0.0045776 | 3.123 | -2.3784 | 0.3803 | 0.7337 | 0.0672 | 5.0033 | 11.5119 | 0.6012 |  | -0.1174 | 380.3906 | -1.3913 | 5.2014 | 0.199 | 5.4138 | 105.4824
1998-03-30 | 11:29 | -0.0045776 | 3.123 | -2.3784 | 0.3803 | 0.7337 | 0.0672 | 5.0033 | 11.5119 | 0.6012 |  | -0.1174 | 380.3906 | -1.3913 | 5.2014 | 0.199 | 5.4138 | 105.4824
1998-03-30 | 11:29 | -0.0042725 | 3.0285 | -1.9612 | 0.3802 | 0.7334 | 0.0776 | 4.918 | 11.5108 | 0.6194 |  | -0.1174 | 381.001 | -1.2387 | 5.2014 | 0.1978 | 5.4138 | 105.4824
1998-03-30 | 11:29 | -0.0042725 | 3.0739 | -1.9618 | 0.3846 | 0.733 | 0.0671 | 5.0417 | 11.4675 | 0.6008 |  | -0.1174 | 380.3906 | -1.5439 | 5.2014 | 0.199 | 5.4138 | 105.4824
1998-03-30 | 11:29 | -0.0042725 | 3.1203 | -2.6652 | 0.3801 | 0.7331 | 0.0776 | 5.0006 | 11.4676 | 0.6192 |  | -0.1174 | 380.3906 | -1.3913 | 5.2002 | 0.199 | 5.4138 | 105.4824
1998-03-30 | 11:29 | -0.0042725 | 3.1203 | -2.6652 | 0.3801 | 0.7331 | 0.0776 | 5.0006 | 11.4676 | 0.6192 |  | -0.1174 | 380.3906 | -1.3913 | 5.2002 | 0.199 | 5.4138 | 105.4824
1998-03-30 | 11:29 | -0.0045776 | 3.1205 | -2.1538 | 0.3801 | 0.7331 | 0.0671 | 5.042 | 11.5098 | 0.6192 |  | -0.1052 | 380.3906 | -1.2387 | 5.2026 | 0.1978 | 5.4138 | 106.7031
1998-03-30 | 11:29 | -0.0045776 | 3.1205 | -2.3792 | 0.3801 | 0.7455 | 0.0672 | 4.9591 | 11.4678 | 0.6192 |  | -0.1052 | 379.7803 | -1.2387 | 5.2014 | 0.1978 | 5.4126 | 105.4824
1998-03-30 | 11:29 | -0.0045776 | 3.1205 | -2.3792 | 0.3801 | 0.7455 | 0.0672 | 4.9591 | 11.4678 | 0.6192 |  | -0.1052 | 379.7803 | -1.2387 | 5.2014 | 0.1978 | 5.4126 | 105.4824
1998-03-30 | 11:29 | -0.0042725 | 3.0747 | -2.379 | 0.3846 | 0.7206 | 0.0672 | 4.9174 | 11.5102 | 0.6193 |  | -0.1174 | 381.001 | -1.3913 | 5.2014 | 0.199 | 5.4126 | 105.4824
1998-03-30 | 11:29 | -0.0045776 | 3.0732 | -2.3795 | 0.38 | 0.7329 | 0.0671 | 4.958 | 11.4669 | 0.6369 |  | -0.1174 | 382.832 | -1.3913 | 5.2014 | 0.199 | 5.4016 | 105.4824
1998-03-30 | 11:29 | -0.0045776 | 3.0732 | -2.3795 | 0.38 | 0.7329 | 0.0671 | 4.958 | 11.4669 | 0.6369 |  | -0.1174 | 382.832 | -1.3913 | 5.2014 | 0.199 | 5.4016 | 105.4824
1998-03-30 | 11:29 | -0.0045776 | 3.1182 | -2.1547 | 0.3799 | 0.7326 | 0.0671 | 4.9984 | 11.5079 | 0.6189 |  | -0.1052 | 382.832 | -1.2387 | 5.1892 | 0.199 | 5.4016 | 106.7031
1998-03-30 | 11:29 | -0.0039673 | 3.1172 | -1.963 | 0.3798 | 0.7324 | 0.0871 | 4.9558 | 11.5071 | 0.6187 |  | -0.093 | 382.832 | -1.2387 | 5.1892 | 0.199 | 5.4016 | 107.9238
1998-03-30 | 11:29 | -0.0045776 | 3.0707 | -1.9632 | 0.3798 | 0.7323 | 0.067 | 4.9133 | 11.5068 | 0.6003 |  | -0.093 | 382.832 | -1.2387 | 5.1892 | 0.1978 | 5.4041 | 105.4824
1998-03-30 | 11:29 | -0.0045776 | 3.0707 | -1.9632 | 0.3798 | 0.7323 | 0.067 | 4.9133 | 11.5068 | 0.6003 |  | -0.093 | 382.832 | -1.2387 | 5.1892 | 0.1978 | 5.4041 | 105.4824
1998-03-30 | 11:29 | -0.0045776 | 3.1171 | -1.9631 | 0.3798 | 0.7324 | 0.067 | 4.9557 | 11.4224 | 0.6003 |  | -0.1296 | 382.2217 | -1.3913 | 5.188 | 0.1978 | 5.3992 | 105.4824
1998-03-30 | 11:29 | -0.0045776 | 3.1172 | -2.155 | 0.3798 | 0.7324 | 0.0557 | 4.9558 | 11.4651 | 0.6003 |  | -0.1174 | 381.6113 | -1.5439 | 5.188 | 0.1978 | 5.4004 | 105.4824
1998-03-30 | 11:29 | -0.0039673 | 3.1155 | -1.9638 | 0.3796 | 0.7444 | 0.067 | 5.0369 | 11.5056 | 0.6001 |  | -0.1052 | 382.2217 | -1.3913 | 5.188 | 0.199 | 5.4004 | 105.4824
1998-03-30 | 11:29 | -0.0039673 | 3.1144 | -1.9642 | 0.3795 | 0.7318 | 0.0669 | 5.0358 | 11.5047 | 0.6182 |  | -0.1052 | 388.3252 | -1.2387 | 5.1892 | 0.199 | 5.4028 | 105.4824
1998-03-30 | 11:29 | -0.0045776 | 3.1142 | -2.1561 | 0.3795 | 0.7191 | 0.0669 | 4.868 | 11.42 | 0.5999 |  | -0.1052 | 388.3252 | -1.3913 | 5.1892 | 0.1978 | 5.4016 | 105.4824
1998-03-30 | 11:29 | -0.0045776 | 3.0678 | -2.3811 | 0.3795 | 0.7317 | 0.0669 | 5.1163 | 11.5458 | 0.6182 |  | -0.1052 | 388.3252 | -1.5439 | 5.1892 | 0.199 | 5.4016 | 104.2617
1998-03-30 | 11:29 | -0.0042725 | 3.1145 | -2.156 | 0.375 | 0.7318 | 0.0669 | 5.1567 | 11.5461 | 0.5999 |  | -0.1174 | 388.3252 | -1.3913 | 5.188 | 0.199 | 5.4004 | 105.4824
1998-03-30 | 11:29 | -0.0042725 | 3.0682 | -2.1561 | 0.384 | 0.7317 | 0.0669 | 5.1167 | 11.546 | 0.6182 |  | -0.1174 | 388.3252 | -1.3913 | 5.188 | 0.1978 | 5.4016 | 104.2617
1998-03-30 | 11:29 | -0.0045776 | 3.0664 | -1.965 | 0.3794 | 0.7313 | 0.0772 | 5.0339 | 11.5445 | 0.6357 |  | -0.1052 | 388.9355 | -1.2387 | 5.1892 | 0.199 | 5.4028 | 105.4824
1998-03-30 | 11:29 | -0.0045776 | 3.112 | -2.1569 | 0.3838 | 0.7436 | 0.0668 | 5.0332 | 11.544 | 0.6179 |  | -0.1052 | 388.9355 | -1.3913 | 5.1892 | 0.199 | 5.4004 | 105.4824
1998-03-30 | 11:29 | -0.0042725 | 3.1112 | -2.382 | 0.3793 | 0.731 | 0.0772 | 4.9497 | 11.502 | 0.6177 |  | -0.1052 | 388.3252 | -1.3913 | 5.188 | 0.199 | 5.4016 | 104.2617
1998-03-30 | 11:29 | -0.0042725 | 3.0631 | -2.1579 | 0.3791 | 0.7306 | 0.0667 | 4.9477 | 11.5003 | 0.6174 |  | -0.1052 | 388.9355 | -1.3913 | 5.1892 | 0.1978 | 5.4016 | 106.7031
1998-03-30 | 11:29 | -0.0042725 | 3.0165 | -2.1579 | 0.3836 | 0.7306 | 0.0555 | 4.9478 | 11.5004 | 0.6174 |  | -0.1174 | 390.1562 | -1.3913 | 5.1892 | 0.1965 | 5.4016 | 105.4824
1998-03-30 | 11:29 | -0.0045776 | 3.0166 | -2.6676 | 0.3791 | 0.7307 | 0.0667 | 4.948 | 11.5006 | 0.6174 |  | -0.1174 | 390.7666 | -1.3913 | 5.1892 | 0.199 | 5.4016 | 105.4824
1998-03-30 | 11:29 | -0.0045776 | 3.0637 | -2.3824 | 0.3791 | 0.7431 | 0.0771 | 4.8637 | 11.4589 | 0.5992 |  | -0.1174 | 391.377 | -1.5439 | 5.1672 | 0.199 | 5.387 | 105.4824
1998-03-30 | 11:29 | -0.0042725 | 3.0164 | -2.3826 | 0.3836 | 0.7306 | 0.0555 | 4.8631 | 11.5003 | 0.6352 |  | -0.1174 | 390.1562 | -1.3913 | 5.1025 | 0.199 | 5.3235 | 105.4824
1998-03-30 | 11:29 | -0.0042725 | 3.0626 | -2.1581 | 0.3835 | 0.7428 | 0.0771 | 4.9052 | 11.4999 | 0.6173 |  | -0.1174 | 390.1562 | -1.2387 | 5.0952 | 0.199 | 5.3186 | 105.4824
1998-03-30 | 11:29 | -0.0042725 | 3.0622 | -2.3829 | 0.3744 | 0.7304 | 0.0771 | 4.8192 | 11.4577 | 0.6173 |  | -0.1052 | 391.377 | -1.3913 | 5.0696 | 0.2002 | 5.2954 | 105.4824
1998-03-30 | 11:29 | -0.0042725 | 3.0624 | -2.1582 | 0.379 | 0.7428 | 0.0771 | 5.0297 | 11.4998 | 0.6351 |  | -0.1174 | 390.7666 | -1.2387 | 5.0183 | 0.2112 | 5.2417 | 105.4824
1998-03-30 | 11:29 | -0.0045776 | 3.1096 | -2.3825 | 0.3791 | 0.7307 | 0.0667 | 5.0715 | 11.4587 | 0.6352 |  | -0.1052 | 390.7666 | -1.3913 | 5 | 0.2112 | 5.2271 | 104.2617
1998-03-30 | 11:29 | -0.0045776 | 3.0646 | -2.3821 | 0.3792 | 0.7433 | 0.0668 | 4.9493 | 11.5016 | 0.5993 |  | -0.1052 | 388.3252 | -1.5439 | 4.9524 | 0.21 | 5.1868 | 105.4824
1998-03-30 | 11:29 | -0.0042725 | 3.0656 | -2.157 | 0.3793 | 0.7435 | 0.0668 | 4.9503 | 11.4606 | 0.6356 |  | -0.1174 | 388.9355 | -1.5439 | 4.9133 | 0.2124 | 5.1465 | 106.7031
1998-03-30 | 11:29 | -0.0045776 | 3.1121 | -1.1232 | 0.3838 | 0.7312 | 0.0668 | 4.9507 | 11.4183 | 0.6179 |  | -0.1052 | 387.7148 | -1.3913 | 4.8938 | 0.2209 | 5.1282 | 105.4824
1998-03-30 | 11:29 | -0.0042725 | 3.0663 | -1.6409 | 0.3839 | 0.7313 | 0.0668 | 4.9089 | 11.4611 | 0.5996 |  | -0.1174 | 388.9355 | -1.2387 | 4.8926 | 0.2222 | 5.1294 | 105.4824
1998-03-30 | 11:29 | -0.0042725 | 3.0681 | -2.1561 | 0.384 | 0.7441 | 0.0669 | 4.9528 | 11.4626 | 0.636 |  | -0.1052 | 388.9355 | -1.3913 | 4.8938 | 0.2222 | 5.1294 | 105.4824
1998-03-30 | 11:29 | -0.0045776 | 3.1141 | -2.1561 | 0.3795 | 0.7441 | 0.0773 | 4.9943 | 11.4625 | 0.6182 |  | -0.093 | 388.9355 | -1.3913 | 4.8926 | 0.2222 | 5.1294 | 105.4824
1998-03-30 | 11:30 | -0.0045776 | 3.0672 | -1.7947 | 0.3795 | 0.7439 | 0.0773 | 5.1555 | 11.5452 | 0.6181 |  | -0.1174 | 388.9355 | -1.5439 | 4.8938 | 0.2112 | 5.116 | 104.2617
1998-03-30 | 11:30 | -0.0045776 | 3.0187 | -0.5121 | 0.3838 | 0.7311 | 0.0668 | 5.1931 | 11.5024 | 0.6178 |  | -0.1052 | 388.9355 | -1.3913 | 4.8914 | 0.21 | 5.116 | 105.4824
1998-03-30 | 11:30 | -0.0042725 | 3.0652 | -0.0071 | 0.3838 | 0.7311 | 0.0772 | 5.1928 | 11.5022 | 0.6178 |  | -0.1052 | 388.3252 | -1.3913 | 4.8816 | 0.21 | 5.116 | 105.4824
1998-03-30 | 11:30 | -0.0045776 | 3.065 | -0.9039 | 0.3837 | 0.7434 | 0.0668 | 4.9912 | 11.5019 | 0.5994 |  | -0.1052 | 388.9355 | -1.3913 | 4.8804 | 0.2112 | 5.116 | 105.4824
1998-03-30 | 11:30 | -0.0042725 | 3.0657 | -2.3818 | 0.3882 | 0.7557 | 0.0772 | 5.0738 | 11.4606 | 0.6356 |  | -0.1174 | 382.2217 | -1.3913 | 4.8828 | 0.2087 | 5.1147 | 105.4824
1998-03-30 | 11:30 | -0.0042725 | 3.1128 | -1.7949 | 0.3794 | 0.7314 | 0.0773 | 4.9092 | 11.5447 | 0.5996 |  | -0.1052 | 382.832 | -1.3913 | 4.8816 | 0.2112 | 5.116 | 104.2617
1998-03-30 | 11:30 | -0.0045776 | 3.0672 | -1.7947 | 0.3795 | 0.7315 | 0.0669 | 4.9098 | 11.4619 | 0.6181 |  | -0.1174 | 382.832 | -1.2387 | 4.8816 | 0.21 | 5.116 | 105.4824
1998-03-30 | 11:30 | -0.0042725 | 3.0217 | -2.6665 | 0.3841 | 0.7192 | 0.0669 | 4.9532 | 11.5871 | 0.6183 |  | -0.1052 | 383.4424 | -1.2387 | 4.8828 | 0.2112 | 5.1172 | 105.4824
1998-03-30 | 11:30 | -0.0042725 | 3.0206 | -1.9646 | 0.384 | 0.7439 | 0.0773 | 4.8674 | 11.504 | 0.6181 |  | -0.1052 | 382.832 | -1.2387 | 4.8828 | 0.2112 | 5.1184 | 106.7031
1998-03-30 | 11:30 | -0.0039673 | 3.0206 | -1.9646 | 0.384 | 0.7439 | 0.0773 | 4.8674 | 11.504 | 0.6181 |  | -0.1052 | 382.832 | -1.2387 | 4.8828 | 0.2112 | 5.1184 | 106.7031
1998-03-30 | 11:30 | -0.0042725 | 3.2477 | -1.1229 | 0.3839 | 0.7314 | 0.0772 | 4.8665 | 11.6256 | 0.6357 |  | -0.1174 | 382.832 | -1.2387 | 4.8816 | 0.21 | 5.1184 | 105.4824
1998-03-30 | 11:30 | -0.0042725 | 3.1581 | -2.1567 | 0.3839 | 0.7313 | 0.0772 | 4.9511 | 11.5032 | 0.618 |  | -0.1052 | 382.832 | -1.3913 | 4.8816 | 0.21 | 5.1172 | 106.7031
1998-03-30 | 11:30 | -0.0042725 | 3.0203 | -1.1225 | 0.3839 | 0.7439 | 0.0773 | 5.1156 | 11.5859 | 0.6181 |  | -0.1052 | 382.2217 | -1.2387 | 4.8828 | 0.2112 | 5.1038 | 105.4824
1998-03-30 | 11:30 | -0.0039673 | 3.0205 | -1.3654 | 0.3795 | 0.7439 | 0.0669 | 4.952 | 11.5453 | 0.6181 |  | -0.1052 | 382.2217 | -1.3913 | 4.8816 | 0.2087 | 5.105 | 105.4824
1998-03-30 | 11:30 | -0.0039673 | 3.0673 | -1.9646 | 0.3795 | 0.7315 | 0.0669 | 4.9099 | 11.4619 | 0.6359 |  | -0.1052 | 382.2217 | -1.3913 | 4.8816 | 0.21 | 5.105 | 106.7031
1998-03-30 | 11:30 | -0.0042725 | 3.0676 | -1.3652 | 0.384 | 0.7316 | 0.0773 | 4.9102 | 11.5042 | 0.6359 |  | -0.1174 | 382.2217 | -1.3913 | 4.8816 | 0.2112 | 5.1038 | 106.7031
1998-03-30 | 11:30 | -0.0042725 | 3.1132 | -1.1225 | 0.3839 | 0.7439 | 0.0669 | 4.9097 | 11.5037 | 0.6181 |  | -0.1052 | 382.832 | -1.3913 | 4.8816 | 0.21 | 5.1038 | 105.4824
1998-03-30 | 11:30 | -0.0048828 | 3.1594 | -1.7945 | 0.3795 | 0.7316 | 0.0773 | 4.8245 | 11.4622 | 0.6181 |  | -0.1052 | 382.832 | -1.3913 | 4.8816 | 0.2112 | 5.105 | 105.4824
1998-03-30 | 11:30 | -0.0045776 | 3.1594 | -1.7945 | 0.3795 | 0.7316 | 0.0773 | 4.8245 | 11.4622 | 0.6181 |  | -0.1052 | 382.832 | -1.3913 | 4.8816 | 0.2112 | 5.105 | 105.4824
1998-03-30 | 11:30 | -0.0042725 | 3.0671 | -1.7947 | 0.3749 | 0.7439 | 0.0669 | 4.9097 | 11.5037 | 0.5997 |  | -0.1052 | 382.832 | -1.2387 | 4.8816 | 0.2112 | 5.105 | 105.4824
1998-03-30 | 11:30 | -0.0042725 | 3.0674 | -1.9646 | 0.384 | 0.7561 | 0.0669 | 4.8674 | 11.504 | 0.6181 |  | -0.1052 | 382.2217 | -1.3913 | 4.8816 | 0.2112 | 5.1038 | 105.4824
1998-03-30 | 11:30 | -0.0042725 | 3.0199 | -2.3815 | 0.3839 | 0.7438 | 0.0669 | 4.9093 | 11.5034 | 0.618 |  | -0.1052 | 382.832 | -1.5439 | 4.8816 | 0.21 | 5.105 | 105.4824
1998-03-30 | 11:30 | -0.0042725 | 3.1118 | -1.7954 | 0.3838 | 0.7435 | 0.0556 | 5.0737 | 11.5025 | 0.6178 |  | -0.1174 | 382.832 | -1.2387 | 4.8694 | 0.2112 | 5.105 | 106.7031
1998-03-30 | 11:30 | -0.0042725 | 3.1569 | -1.6414 | 0.3793 | 0.7311 | 0.0668 | 4.9499 | 11.5435 | 0.6177 |  | -0.1174 | 382.832 | -1.3913 | 4.8706 | 0.2112 | 5.1038 | 105.4824
1998-03-30 | 11:30 | -0.0042725 | 2.9705 | -1.2422 | 0.3837 | 0.7309 | 0.0668 | 4.9909 | 11.5016 | 0.6177 |  | -0.1174 | 381.6113 | -1.3913 | 4.8694 | 0.2112 | 5.105 | 106.7031
1998-03-30 | 11:30 | -0.0045776 | 3.0647 | -2.6673 | 0.3837 | 0.7433 | 0.0668 | 5.113 | 11.4598 | 0.6177 |  | -0.1052 | 382.832 | -1.3913 | 4.8718 | 0.21 | 5.1038 | 105.4824
1998-03-30 | 11:30 | -0.0042725 | 3.0182 | -2.1572 | 0.3792 | 0.7434 | 0.0668 | 4.9496 | 11.5019 | 0.6177 |  | -0.1174 | 382.2217 | -1.3913 | 4.8694 | 0.21 | 5.105 | 105.4824
1998-03-30 | 11:30 | -0.0042725 | 3.0175 | -2.6674 | 0.3837 | 0.7554 | 0.0668 | 5.0316 | 11.5013 | 0.6176 |  | -0.1174 | 382.832 | -1.3913 | 4.8706 | 0.2112 | 5.105 | 106.7031
1998-03-30 | 11:30 | -0.0045776 | 3.1088 | -1.2435 | 0.3835 | 0.7428 | 0.0667 | 5.03 | 11.4581 | 0.6173 |  | -0.1052 | 382.832 | -1.2387 | 4.8706 | 0.2112 | 5.0928 | 105.4824
1998-03-30 | 11:30 | -0.0045776 | 3.1088 | -1.2435 | 0.3835 | 0.7428 | 0.0667 | 5.03 | 11.4581 | 0.6173 |  | -0.1052 | 382.832 | -1.2387 | 4.8706 | 0.2112 | 5.0928 | 105.4824
1998-03-30 | 11:30 | -0.0042725 | 3.1074 | -2.1586 | 0.3789 | 0.7425 | 0.0667 | 4.8183 | 11.4569 | 0.6171 |  | -0.1052 | 382.832 | -1.5439 | 4.8718 | 0.2112 | 5.094 | 105.4824
1998-03-30 | 11:30 | -0.0042725 | 3.1074 | -2.1586 | 0.3789 | 0.7425 | 0.0667 | 4.8183 | 11.4569 | 0.6171 |  | -0.1052 | 382.832 | -1.5439 | 4.8718 | 0.2112 | 5.094 | 105.4824
1998-03-30 | 11:30 | -0.0042725 | 3.1524 | -1.5017 | 0.3833 | 0.7546 | 0.0666 | 4.9034 | 11.4984 | 0.6348 |  | -0.1052 | 382.2217 | -1.3913 | 4.8694 | 0.21 | 5.0928 | 104.2617
1998-03-30 | 11:30 | -0.0045776 | 2.9679 | -1.9669 | 0.3834 | 0.7427 | 0.0667 | 4.9881 | 11.4993 | 0.6172 |  | -0.1052 | 386.4941 | -1.3913 | 4.8572 | 0.21 | 5.0916 | 106.7031
1998-03-30 | 11:30 | -0.0045776 | 3.0643 | -2.3822 | 0.3837 | 0.7432 | 0.0772 | 4.949 | 11.4595 | 0.6354 |  | -0.1052 | 386.4941 | -1.3913 | 4.8584 | 0.21 | 5.0928 | 105.4824
1998-03-30 | 11:30 | -0.0042725 | 3.0214 | -1.9642 | 0.384 | 0.7441 | 0.0669 | 4.9945 | 11.4627 | 0.5999 |  | -0.1174 | 386.4941 | -1.2387 | 4.8584 | 0.21 | 5.0928 | 105.4824
1998-03-30 | 11:30 | -0.0042725 | 3.0214 | -1.9642 | 0.384 | 0.7441 | 0.0669 | 4.9945 | 11.4627 | 0.5999 |  | -0.1174 | 386.4941 | -1.2387 | 4.8584 | 0.21 | 5.0928 | 105.4824
1998-03-30 | 11:30 | -0.0045776 | 3.0239 | -1.6386 | 0.3843 | 0.7323 | 0.0774 | 5.0383 | 11.5068 | 0.6365 |  | -0.1052 | 386.4941 | -1.2387 | 4.8584 | 0.2112 | 5.0818 | 106.7031
1998-03-30 | 11:30 | -0.0039673 | 3.0728 | -2.1543 | 0.3845 | 0.7328 | 0.0558 | 4.8727 | 11.4665 | 0.619 |  | -0.1174 | 386.4941 | -1.3913 | 4.8572 | 0.21 | 5.0806 | 104.2617
1998-03-30 | 11:30 | -0.0039673 | 3.0277 | -2.3791 | 0.3891 | 0.7456 | 0.0672 | 4.9172 | 11.468 | 0.6371 |  | -0.1052 | 385.8838 | -1.3913 | 4.8474 | 0.2112 | 5.0806 | 105.4824
1998-03-30 | 11:30 | -0.0045776 | 3.0303 | -2.3783 | 0.3893 | 0.7462 | 0.0673 | 4.9621 | 11.4702 | 0.6376 |  | -0.1174 | 386.4941 | -1.3913 | 4.845 | 0.21 | 5.0806 | 105.4824
1998-03-30 | 11:30 | -0.0045776 | 3.0322 | -2.664 | 0.3851 | 0.7466 | 0.0673 | 4.8358 | 11.4719 | 0.6201 |  | -0.1052 | 385.8838 | -1.2387 | 4.8437 | 0.21 | 5.0684 | 105.4824
1998-03-30 | 11:30 | -0.0045776 | 3.0322 | -2.664 | 0.3851 | 0.7466 | 0.0673 | 4.8358 | 11.4719 | 0.6201 |  | -0.1052 | 385.8838 | -1.2387 | 4.8437 | 0.21 | 5.0684 | 105.4824
1998-03-30 | 11:30 | -0.0042725 | 3.0349 | -2.151 | 0.3808 | 0.7473 | 0.0674 | 4.8818 | 11.4314 | 0.6205 |  | -0.1174 | 388.3252 | -1.5439 | 4.8328 | 0.2087 | 5.0671 | 104.2617
1998-03-30 | 11:30 | -0.0042725 | 3.0842 | -2.3761 | 0.381 | 0.76 | 0.0675 | 4.8408 | 11.4761 | 0.6388 |  | -0.1174 | 388.3252 | -1.3913 | 4.834 | 0.21 | 5.0562 | 106.7031
1998-03-30 | 11:30 | -0.0045776 | 3.0393 | -3.1421 | 0.3857 | 0.7359 | 0.0676 | 4.799 | 11.4352 | 0.6212 |  | -0.1174 | 388.9355 | -1.3913 | 4.834 | 0.21 | 5.0574 | 105.4824
1998-03-30 | 11:30 | -0.0042725 | 3.0402 | -3.142 | 0.3813 | 0.7361 | 0.0676 | 4.8438 | 11.4359 | 0.6393 |  | -0.1174 | 388.3252 | -1.3913 | 4.823 | 0.2087 | 5.0574 | 105.4824
1998-03-30 | 11:30 | -0.0045776 | 2.9461 | -2.6618 | 0.386 | 0.7365 | 0.0677 | 4.8891 | 11.4803 | 0.6217 |  | -0.1052 | 388.9355 | -1.3913 | 4.823 | 0.2112 | 5.0452 | 106.7031
1998-03-30 | 11:30 | -0.0042725 | 3.0455 | -2.3735 | 0.3863 | 0.7497 | 0.0783 | 4.7605 | 11.5254 | 0.6402 |  | -0.1052 | 388.3252 | -1.3913 | 4.823 | 0.21 | 5.0452 | 105.4824
1998-03-30 | 11:30 | -0.0045776 | 3.0463 | -2.6608 | 0.3864 | 0.7499 | 0.0679 | 4.8933 | 11.4838 | 0.6403 |  | -0.1052 | 388.3252 | -1.3913 | 4.823 | 0.21 | 5.0452 | 105.4824
1998-03-30 | 11:30 | -0.0045776 | 3.0471 | -2.373 | 0.3819 | 0.7376 | 0.0679 | 4.8941 | 11.4845 | 0.6225 |  | -0.1174 | 388.3252 | -1.3913 | 4.823 | 0.21 | 5.0452 | 105.4824
1998-03-30 | 11:30 | -0.0045776 | 3.049 | -2.3724 | 0.3867 | 0.7381 | 0.068 | 4.8525 | 11.4432 | 0.6408 |  | -0.1174 | 388.3252 | -1.3913 | 4.823 | 0.21 | 5.0452 | 105.4824
1998-03-30 | 11:30 | -0.0045776 | 3.049 | -2.3724 | 0.3867 | 0.7381 | 0.068 | 4.8525 | 11.4432 | 0.6408 |  | -0.1174 | 388.3252 | -1.3913 | 4.823 | 0.21 | 5.0452 | 105.4824
1998-03-30 | 11:30 | -0.0042725 | 3.0995 | -2.3714 | 0.3824 | 0.7513 | 0.0681 | 4.8558 | 11.5312 | 0.6234 |  | -0.1174 | 387.1045 | -1.3913 | 4.823 | 0.21 | 5.0452 | 105.4824
1998-03-30 | 11:30 | -0.0045776 | 3.054 | -2.3709 | 0.3871 | 0.7517 | 0.0682 | 4.944 | 11.4904 | 0.6237 |  | -0.1052 | 386.4941 | -1.5439 | 4.8242 | 0.2112 | 5.0452 | 105.4824
1998-03-30 | 11:30 | -0.0045776 | 3.0086 | -2.3701 | 0.3828 | 0.7398 | 0.0683 | 4.9466 | 11.4925 | 0.6056 |  | -0.1174 | 386.4941 | -1.3913 | 4.823 | 0.2087 | 5.0439 | 104.2617
1998-03-30 | 11:30 | -0.0045776 | 3.0086 | -2.3701 | 0.3828 | 0.7398 | 0.0683 | 4.9466 | 11.4925 | 0.6056 |  | -0.1174 | 386.4941 | -1.3913 | 4.823 | 0.2087 | 5.0439 | 104.2617
1998-03-30 | 11:31 | -0.0045776 | 3.1055 | -2.3696 | 0.3875 | 0.7527 | 0.0683 | 4.9053 | 11.5364 | 0.6244 |  | -0.1052 | 387.1045 | -1.3913 | 4.823 | 0.21 | 5.0452 | 105.4824
1998-03-30 | 11:31 | -0.0042725 | 3.1076 | -2.1414 | 0.3877 | 0.7532 | 0.057 | 5.118 | 11.4957 | 0.6247 |  | -0.1052 | 386.4941 | -1.2387 | 4.823 | 0.21 | 5.0452 | 105.4824
1998-03-30 | 11:31 | -0.0042725 | 3.1554 | -1.2145 | 0.3878 | 0.7657 | 0.079 | 5.0363 | 11.4966 | 0.6429 |  | -0.1174 | 387.1045 | -1.0861 | 4.823 | 0.21 | 5.0476 | 106.7031
1998-03-30 | 11:31 | -0.0042725 | 3.0631 | -1.7742 | 0.388 | 0.7538 | 0.0685 | 4.8666 | 11.4981 | 0.6252 |  | -0.1052 | 386.4941 | -1.3913 | 4.823 | 0.2087 | 5.0452 | 106.7031
1998-03-30 | 11:31 | -0.0045776 | 3.0655 | -2.3673 | 0.3882 | 0.7544 | 0.0686 | 4.7799 | 11.5001 | 0.6256 |  | -0.1174 | 387.1045 | -1.3913 | 4.823 | 0.2087 | 5.0464 | 106.7031
1998-03-30 | 11:31 | -0.0045776 | 3.0655 | -2.3673 | 0.3882 | 0.7544 | 0.0686 | 4.7799 | 11.5001 | 0.6256 |  | -0.1174 | 387.1045 | -1.3913 | 4.823 | 0.2087 | 5.0464 | 106.7031
1998-03-30 | 11:31 | -0.0045776 | 3.0675 | -1.9444 | 0.3884 | 0.7548 | 0.0687 | 4.8709 | 11.5443 | 0.644 |  | -0.1174 | 385.2734 | -1.3913 | 4.812 | 0.2087 | 5.0452 | 106.7031
1998-03-30 | 11:31 | -0.0045776 | 3.0691 | -1.4707 | 0.3886 | 0.7427 | 0.0573 | 4.9595 | 11.4601 | 0.6262 |  | -0.1052 | 385.2734 | -1.2387 | 4.8096 | 0.21 | 5.0452 | 106.7031
1998-03-30 | 11:31 | -0.0042725 | 3.0229 | -1.9429 | 0.3887 | 0.7557 | 0.0688 | 4.8744 | 11.5474 | 0.6265 |  | -0.1052 | 384.6631 | -1.3913 | 4.8108 | 0.21 | 5.0452 | 105.4824
1998-03-30 | 11:31 | -0.0042725 | 3.0229 | -1.9429 | 0.3887 | 0.7557 | 0.0688 | 4.8744 | 11.5474 | 0.6265 |  | -0.1052 | 384.6631 | -1.3913 | 4.8108 | 0.21 | 5.0452 | 105.4824
1998-03-30 | 11:31 | -0.0042725 | 3.0726 | -2.6547 | 0.3889 | 0.756 | 0.0689 | 4.876 | 11.5488 | 0.6448 |  | -0.1052 | 384.6631 | -1.5439 | 4.8096 | 0.2222 | 5.0452 | 105.4824
1998-03-30 | 11:31 | -0.0042725 | 3.0264 | -2.6543 | 0.3845 | 0.7565 | 0.0575 | 4.8336 | 11.5078 | 0.6271 |  | -0.1174 | 384.6631 | -1.3913 | 4.812 | 0.2209 | 5.0452 | 105.4824
1998-03-30 | 11:31 | -0.0042725 | 3.0287 | -2.6538 | 0.3893 | 0.757 | 0.069 | 4.8803 | 11.5945 | 0.6456 |  | -0.1052 | 384.6631 | -1.5439 | 4.8108 | 0.2234 | 5.0427 | 105.4824
1998-03-30 | 11:31 | -0.0042725 | 3.03 | -2.1347 | 0.3849 | 0.7573 | 0.0691 | 4.9255 | 11.511 | 0.6458 |  | -0.1052 | 384.6631 | -1.3913 | 4.8108 | 0.2112 | 5.0342 | 105.4824
1998-03-30 | 11:31 | -0.0048828 | 3.0321 | -2.3627 | 0.3896 | 0.7578 | 0.0692 | 4.9709 | 11.5553 | 0.6281 |  | -0.1174 | 382.832 | -1.3913 | 4.8108 | 0.2087 | 5.033 | 105.4824
1998-03-30 | 11:31 | -0.0042725 | 3.033 | -1.7655 | 0.3897 | 0.758 | 0.0577 | 4.9719 | 11.4702 | 0.6463 |  | -0.1174 | 382.2217 | -1.3913 | 4.8108 | 0.2087 | 5.033 | 106.7031
1998-03-30 | 11:31 | -0.0042725 | 3.033 | -1.7655 | 0.3897 | 0.758 | 0.0577 | 4.9719 | 11.4702 | 0.6463 |  | -0.1174 | 382.2217 | -1.3913 | 4.8108 | 0.2087 | 5.033 | 106.7031
1998-03-30 | 11:31 | -0.0042725 | 3.0838 | -2.1326 | 0.3899 | 0.746 | 0.0693 | 4.931 | 11.5583 | 0.6468 |  | -0.1174 | 382.2217 | -1.3913 | 4.7986 | 0.21 | 5.033 | 105.4824
1998-03-30 | 11:31 | -0.0042725 | 3.0844 | -2.1324 | 0.39 | 0.7462 | 0.0799 | 4.9317 | 11.5589 | 0.6469 |  | -0.1052 | 382.832 | -1.5439 | 4.7986 | 0.21 | 5.0342 | 105.4824
1998-03-30 | 11:31 | -0.0042725 | 3.0856 | -2.361 | 0.3901 | 0.7465 | 0.0694 | 4.889 | 11.5599 | 0.629 |  | -0.1052 | 382.2217 | -1.2387 | 4.7974 | 0.21 | 5.0342 | 106.7031
1998-03-30 | 11:31 | -0.0042725 | 3.0387 | -2.6514 | 0.3903 | 0.7718 | 0.0694 | 4.9344 | 11.5612 | 0.6292 |  | -0.1296 | 382.2217 | -1.3913 | 4.7986 | 0.21 | 5.033 | 105.4824
1998-03-30 | 11:31 | -0.0042725 | 3.0875 | -2.1312 | 0.3857 | 0.7469 | 0.08 | 4.8909 | 11.5189 | 0.6474 |  | -0.093 | 382.2217 | -1.3913 | 4.7974 | 0.21 | 5.0342 | 106.7031
1998-03-30 | 11:31 | -0.0039673 | 3.0891 | -1.9351 | 0.3904 | 0.7723 | 0.0695 | 4.9364 | 11.5202 | 0.6295 |  | -0.1052 | 383.4424 | -1.2387 | 4.7986 | 0.21 | 5.0342 | 107.9238
1998-03-30 | 11:31 | -0.0042725 | 3.1381 | -2.1301 | 0.3906 | 0.7602 | 0.0696 | 4.8937 | 11.5212 | 0.6298 |  | -0.1174 | 382.2217 | -1.5439 | 4.7986 | 0.21 | 5.033 | 105.4824
1998-03-30 | 11:31 | -0.0042725 | 3.0433 | -2.1296 | 0.3907 | 0.7605 | 0.0581 | 4.895 | 11.4789 | 0.63 |  | -0.1174 | 382.2217 | -1.3913 | 4.7986 | 0.21 | 5.0342 | 105.4824
1998-03-30 | 11:31 | -0.0045776 | 3.0433 | -2.1296 | 0.3907 | 0.7605 | 0.0581 | 4.895 | 11.4789 | 0.63 |  | -0.1174 | 382.2217 | -1.3913 | 4.7986 | 0.21 | 5.0342 | 105.4824
1998-03-30 | 11:31 | -0.0045776 | 3.0447 | -2.1291 | 0.3908 | 0.7732 | 0.0803 | 4.8519 | 11.5236 | 0.6302 |  | -0.1174 | 384.6631 | -1.5439 | 4.7986 | 0.21 | 5.0342 | 105.4824
1998-03-30 | 11:31 | -0.0045776 | 3.0471 | -2.1282 | 0.3911 | 0.7487 | 0.0698 | 4.8989 | 11.4822 | 0.6306 |  | -0.1174 | 384.6631 | -1.3913 | 4.7986 | 0.2087 | 5.0208 | 105.4824
1998-03-30 | 11:31 | -0.0045776 | 3.0471 | -2.1282 | 0.3911 | 0.7487 | 0.0698 | 4.8989 | 11.4822 | 0.6306 |  | -0.1174 | 384.6631 | -1.3913 | 4.7986 | 0.2087 | 5.0208 | 105.4824
1998-03-30 | 11:31 | -0.0042725 | 3.0483 | -1.9318 | 0.3912 | 0.7616 | 0.0698 | 4.9001 | 11.5267 | 0.6308 |  | -0.1174 | 384.6631 | -1.2387 | 4.7974 | 0.2112 | 5.0208 | 106.7031
1998-03-30 | 11:31 | -0.0045776 | 3.0494 | -2.1273 | 0.3867 | 0.7619 | 0.0805 | 4.8565 | 11.5276 | 0.631 |  | -0.1174 | 385.2734 | -1.3913 | 4.7986 | 0.21 | 5.0208 | 106.7031
1998-03-30 | 11:31 | -0.0042725 | 3.0502 | -1.931 | 0.3868 | 0.7621 | 0.0583 | 4.902 | 11.5283 | 0.6311 |  | -0.1052 | 384.6631 | -1.2387 | 4.7986 | 0.2087 | 5.022 | 105.4824
1998-03-30 | 11:31 | -0.0042725 | 3.0511 | -1.599 | 0.3914 | 0.7497 | 0.0699 | 4.8583 | 11.5291 | 0.6495 |  | -0.1052 | 384.0527 | -1.3913 | 4.7986 | 0.21 | 5.022 | 105.4824
1998-03-30 | 11:31 | -0.0042725 | 3.0522 | -1.9301 | 0.387 | 0.7499 | 0.07 | 4.904 | 11.5729 | 0.6315 |  | -0.1174 | 384.6631 | -1.2387 | 4.7998 | 0.21 | 5.022 | 106.7031
1998-03-30 | 11:31 | -0.0042725 | 3.0531 | -2.356 | 0.3916 | 0.7628 | 0.0585 | 4.9049 | 11.5308 | 0.6498 |  | -0.1174 | 384.6631 | -1.3913 | 4.7974 | 0.2112 | 5.0208 | 105.4824
1998-03-30 | 11:31 | -0.0045776 | 3.005 | -3.1361 | 0.3917 | 0.7504 | 0.0458 | 4.8614 | 11.5318 | 0.6318 |  | -0.1174 | 388.3252 | -1.3913 | 4.7986 | 0.2112 | 5.0208 | 105.4824
1998-03-30 | 11:31 | -0.0042725 | 3.0063 | -2.125 | 0.3919 | 0.7758 | 0.0701 | 4.9515 | 11.4893 | 0.6503 |  | -0.1052 | 388.9355 | -1.2387 | 4.7998 | 0.21 | 5.022 | 105.4824
1998-03-30 | 11:31 | -0.0045776 | 3.0063 | -2.125 | 0.3919 | 0.7758 | 0.0701 | 4.9515 | 11.4893 | 0.6503 |  | -0.1052 | 388.9355 | -1.2387 | 4.7998 | 0.21 | 5.022 | 105.4824
1998-03-30 | 11:31 | -0.0045776 | 3.0076 | -2.3549 | 0.3965 | 0.7761 | 0.0586 | 4.8187 | 11.534 | 0.6323 |  | -0.1052 | 388.3252 | -1.3913 | 4.7986 | 0.21 | 5.0208 | 104.2617
1998-03-30 | 11:31 | -0.0042725 | 3.0575 | -2.647 | 0.3921 | 0.7511 | 0.0586 | 4.9094 | 11.5346 | 0.6506 |  | -0.1052 | 388.3252 | -1.2387 | 4.7974 | 0.2112 | 5.022 | 105.4824
1998-03-30 | 11:31 | -0.0045776 | 3.1077 | -2.3541 | 0.3922 | 0.7515 | 0.0587 | 4.911 | 11.536 | 0.6327 |  | -0.1052 | 388.3252 | -1.2387 | 4.7864 | 0.2112 | 5.022 | 105.4824
1998-03-30 | 11:31 | -0.0045776 | 3.1086 | -1.9267 | 0.3923 | 0.7517 | 0.0703 | 4.8671 | 11.4931 | 0.651 |  | -0.1174 | 388.3252 | -1.3913 | 4.7852 | 0.21 | 5.022 | 105.4824
1998-03-30 | 11:31 | -0.0042725 | 3.0117 | -1.5937 | 0.3969 | 0.752 | 0.0587 | 4.9571 | 11.5376 | 0.633 |  | -0.1174 | 388.9355 | -1.5439 | 4.7864 | 0.21 | 5.0208 | 105.4824
1998-03-30 | 11:31 | -0.0042725 | 3.0124 | -2.6461 | 0.3925 | 0.7521 | 0.0588 | 4.8688 | 11.4946 | 0.6513 |  | -0.1052 | 387.7148 | -1.3913 | 4.7876 | 0.2112 | 5.022 | 106.7031
1998-03-30 | 11:31 | -0.0042725 | 3.0124 | -2.6461 | 0.3925 | 0.7521 | 0.0588 | 4.8688 | 11.4946 | 0.6513 |  | -0.1052 | 387.7148 | -1.3913 | 4.7876 | 0.2112 | 5.022 | 106.7031
1998-03-30 | 11:31 | -0.0042725 | 3.0636 | -2.3527 | 0.3926 | 0.7653 | 0.0704 | 4.9156 | 11.4962 | 0.6334 |  | -0.1052 | 390.1562 | -1.3913 | 4.7852 | 0.2112 | 5.0208 | 106.7031
1998-03-30 | 11:31 | -0.0042725 | 3.0153 | -1.4457 | 0.3881 | 0.7528 | 0.0589 | 4.8264 | 11.6263 | 0.6336 |  | -0.1052 | 390.7666 | -1.2387 | 4.7876 | 0.2112 | 5.022 | 107.9238
1998-03-30 | 11:31 | -0.0042725 | 3.0153 | -1.4457 | 0.3881 | 0.7528 | 0.0589 | 4.8264 | 11.6263 | 0.6336 |  | -0.1052 | 390.7666 | -1.2387 | 4.7876 | 0.2112 | 5.022 | 107.9238
1998-03-30 | 11:31 | -0.0042725 | 3.0658 | -2.1211 | 0.3974 | 0.7658 | 0.0705 | 4.7814 | 11.5848 | 0.652 |  | -0.1296 | 390.7666 | -1.3913 | 4.7864 | 0.21 | 5.022 | 105.4824
1998-03-30 | 11:31 | -0.0042725 | 3.0176 | -2.1206 | 0.393 | 0.7533 | 0.0589 | 4.9633 | 11.5428 | 0.634 |  | -0.1052 | 389.5459 | -1.3913 | 4.7852 | 0.21 | 5.0098 | 104.2617
1998-03-30 | 11:31 | -0.0042725 | 3.0181 | -1.3078 | 0.3976 | 0.7662 | 0.059 | 4.8292 | 11.5432 | 0.6341 |  | -0.1174 | 390.1562 | -1.3913 | 4.7864 | 0.2112 | 5.0098 | 105.4824
1998-03-30 | 11:31 | -0.0042725 | 3.068 | -1.9232 | 0.3885 | 0.7536 | 0.059 | 4.8297 | 11.5436 | 0.6524 |  | -0.1174 | 390.7666 | -1.2387 | 4.7864 | 0.21 | 5.0098 | 105.4824
1998-03-30 | 11:31 | -0.0042725 | 3.0689 | -2.6444 | 0.3977 | 0.7665 | 0.0706 | 4.876 | 11.5007 | 0.6526 |  | -0.1174 | 390.7666 | -1.3913 | 4.7852 | 0.21 | 5.0085 | 105.4824
1998-03-30 | 11:31 | -0.0042725 | 2.9704 | -1.589 | 0.3933 | 0.754 | 0.0591 | 4.7855 | 11.5884 | 0.6528 |  | -0.1174 | 388.9355 | -1.3913 | 4.7754 | 0.21 | 5.0098 | 105.4824
1998-03-30 | 11:31 | -0.0045776 | 3.0207 | -1.1779 | 0.3933 | 0.7541 | 0.0706 | 5.0103 | 11.5886 | 0.6528 |  | -0.1296 | 388.3252 | -1.3913 | 4.7754 | 0.2112 | 5.0085 | 104.2617
1998-03-30 | 11:31 | -0.0039673 | 3.1201 | -1.442 | 0.3979 | 0.7543 | 0.0707 | 5.0115 | 11.5896 | 0.653 |  | -0.093 | 388.9355 | -1.3913 | 4.7778 | 0.2112 | 5.011 | 107.9238
1998-03-30 | 11:31 | -0.0042725 | 3.0226 | -2.1187 | 0.3935 | 0.7672 | 0.0591 | 4.8792 | 11.5903 | 0.6531 |  | -0.1174 | 388.3252 | -1.5439 | 4.7754 | 0.2124 | 5.011 | 105.4824
1998-03-30 | 11:32 | -0.0042725 | 3.0226 | -2.1187 | 0.3935 | 0.7672 | 0.0591 | 4.8792 | 11.5903 | 0.6531 |  | -0.1174 | 388.3252 | -1.5439 | 4.7754 | 0.2124 | 5.011 | 105.4824
1998-03-30 | 11:32 | -0.0042725 | 3.0735 | -3.1343 | 0.3936 | 0.7801 | 0.0592 | 4.8806 | 11.5483 | 0.6534 |  | -0.1174 | 388.9355 | -1.5439 | 4.7754 | 0.21 | 5.0085 | 106.7031
1998-03-30 | 11:32 | -0.0042725 | 3.0737 | -2.3495 | 0.3936 | 0.7676 | 0.0708 | 4.8808 | 11.5917 | 0.6534 |  | -0.1174 | 388.3252 | -1.3913 | 4.7754 | 0.21 | 5.0085 | 105.4824
1998-03-30 | 11:32 | -0.0042725 | 3.0253 | -2.3492 | 0.3983 | 0.7804 | 0.0708 | 4.9268 | 11.5926 | 0.6536 |  | -0.1174 | 388.3252 | -1.3913 | 4.7766 | 0.2112 | 5.0085 | 105.4824
1998-03-30 | 11:32 | -0.0045776 | 3.0753 | -1.745 | 0.3891 | 0.7553 | 0.0708 | 4.9274 | 11.5931 | 0.6537 |  | -0.0075 | 384.6631 | -1.2387 | 4.7742 | 0.2112 | 5.0098 | 105.4824
1998-03-30 | 11:32 | -0.0042725 | 3.076 | -1.3026 | 0.3938 | 0.7554 | 0.0465 | 4.8375 | 11.5067 | 0.6538 |  | -0.0075 | 384.6631 | -1.3913 | 4.7754 | 0.21 | 5.0098 | 105.4824
1998-03-30 | 11:32 | -0.0042725 | 3.125 | -1.4392 | 0.3939 | 0.7682 | 0.0709 | 4.9282 | 11.5938 | 0.6355 |  | 0.0047 | 384.0527 | -1.5439 | 4.7754 | 0.21 | 5.0085 | 105.4824
1998-03-30 | 11:32 | -0.0045776 | 3.1256 | -2.6425 | 0.3939 | 0.7684 | 0.0709 | 4.8383 | 11.637 | 0.654 |  | -0.0075 | 384.6631 | -1.3913 | 4.7754 | 0.2112 | 5.0085 | 105.4824
1998-03-30 | 11:32 | -0.0039673 | 3.0277 | -2.1167 | 0.3985 | 0.7685 | 0.0593 | 4.7926 | 11.5948 | 0.6541 |  | -0.0075 | 384.6631 | -1.3913 | 4.7754 | 0.21 | 5.0073 | 105.4824
1998-03-30 | 11:32 | -0.0042725 | 2.9781 | -0.7179 | 0.3894 | 0.7686 | 0.0593 | 4.7932 | 11.5953 | 0.6358 |  | 0.2366 | 384.6631 | -1.3913 | 4.7754 | 0.21 | 5.0085 | 105.4824
1998-03-30 | 11:32 | -0.0042725 | 2.9781 | -1.0511 | 0.3986 | 0.7686 | 0.0709 | 4.8393 | 11.5953 | 0.6542 |  | 0.2366 | 384.0527 | -1.2387 | 4.7754 | 0.21 | 5.0085 | 105.4824
1998-03-30 | 11:32 | -0.0042725 | 3.0785 | -1.5845 | 0.3941 | 0.7688 | 0.0594 | 4.8856 | 11.5959 | 0.6543 |  | 0.2244 | 384.6631 | -1.3913 | 4.7766 | 0.21 | 5.0098 | 105.4824
1998-03-30 | 11:32 | -0.0042725 | 3.1281 | -1.5841 | 0.3941 | 0.7815 | 0.071 | 4.9313 | 11.5965 | 0.6722 |  | 0.2488 | 385.2734 | -1.2387 | 4.7766 | 0.2112 | 5.011 | 105.4824
1998-03-30 | 11:32 | -0.0042725 | 3.1281 | -1.5841 | 0.3941 | 0.7815 | 0.071 | 4.9313 | 11.5965 | 0.6722 |  | 0.2488 | 385.2734 | -1.2387 | 4.7766 | 0.2112 | 5.011 | 105.4824
1998-03-30 | 11:32 | -0.0045776 | 3.1768 | -0.823 | 0.3942 | 0.769 | 0.0594 | 4.8411 | 11.5969 | 0.6361 |  | 0.2244 | 382.832 | -1.2387 | 4.7754 | 0.21 | 5.0098 | 106.7031
1998-03-30 | 11:32 | -0.0045776 | 3.0302 | -1.9181 | 0.3988 | 0.7691 | 0.071 | 4.8868 | 11.5537 | 0.6545 |  | 0.2366 | 382.2217 | -1.3913 | 4.7754 | 0.2112 | 5.0098 | 105.4824
1998-03-30 | 11:32 | -0.0042725 | 3.1288 | -2.3476 | 0.3942 | 0.7691 | 0.0594 | 4.8414 | 11.51 | 0.6362 |  | 0.2366 | 382.832 | -1.2387 | 4.7754 | 0.2087 | 4.9976 | 106.7031
1998-03-30 | 11:32 | -0.0042725 | 3.1288 | -2.3476 | 0.3942 | 0.7691 | 0.0594 | 4.8414 | 11.51 | 0.6362 |  | 0.2366 | 382.832 | -1.2387 | 4.7754 | 0.2087 | 4.9976 | 106.7031
1998-03-30 | 11:32 | -0.0042725 | 3.0298 | -2.1159 | 0.3942 | 0.769 | 0.0594 | 4.8408 | 11.5534 | 0.6361 |  | 0.2244 | 382.2217 | -1.3913 | 4.7754 | 0.21 | 4.9963 | 105.4824
1998-03-30 | 11:32 | -0.0045776 | 3.0791 | -2.116 | 0.3895 | 0.7689 | 0.0594 | 4.7943 | 11.5531 | 0.636 |  | 0.2244 | 382.2217 | -1.5439 | 4.7742 | 0.21 | 4.9963 | 105.4824
1998-03-30 | 11:32 | -0.0042725 | 2.9789 | -1.9185 | 0.3941 | 0.7688 | 0.0466 | 4.9308 | 11.5528 | 0.6721 |  | 0.2244 | 382.2217 | -1.3913 | 4.7754 | 0.2087 | 4.9963 | 104.2617
1998-03-30 | 11:32 | -0.0042725 | 2.9789 | -1.9185 | 0.3941 | 0.7688 | 0.0466 | 4.9308 | 11.5528 | 0.6721 |  | 0.2244 | 382.2217 | -1.3913 | 4.7754 | 0.2087 | 4.9963 | 104.2617
1998-03-30 | 11:32 | -0.0045776 | 2.979 | -2.3479 | 0.3895 | 0.7688 | 0.0466 | 4.8402 | 11.5529 | 0.6543 |  | 0.2244 | 382.2217 | -1.3913 | 4.7693 | 0.2087 | 4.9963 | 105.4824
1998-03-30 | 11:32 | -0.0042725 | 3.0288 | -1.1726 | 0.3941 | 0.756 | 0.0466 | 4.8854 | 11.5525 | 0.6542 |  | 0.2488 | 384.0527 | -1.2387 | 4.7632 | 0.2087 | 4.9976 | 104.2617
1998-03-30 | 11:32 | -0.0042725 | 3.0784 | -1.5845 | 0.3941 | 0.7687 | 0.071 | 4.8855 | 11.5526 | 0.6359 |  | 0.2366 | 384.0527 | -1.5439 | 4.7632 | 0.21 | 4.9963 | 106.7031
1998-03-30 | 11:32 | -0.0042725 | 3.0289 | -2.6422 | 0.3941 | 0.7688 | 0.0594 | 4.7938 | 11.5959 | 0.6721 |  | 0.2366 | 384.0527 | -1.5439 | 4.7632 | 0.21 | 4.9976 | 106.7031
1998-03-30 | 11:32 | -0.0042725 | 3.0289 | -2.6422 | 0.3941 | 0.7688 | 0.0594 | 4.7938 | 11.5959 | 0.6721 |  | 0.2366 | 384.0527 | -1.5439 | 4.7632 | 0.21 | 4.9976 | 106.7031
1998-03-30 | 11:32 | -0.0042725 | 3.0793 | -1.584 | 0.3987 | 0.7689 | 0.0466 | 4.8407 | 11.5965 | 0.6361 |  | 0.2366 | 384.6631 | -1.3913 | 4.762 | 0.2112 | 4.9976 | 105.4824
1998-03-30 | 11:32 | -0.0045776 | 3.0793 | -1.584 | 0.3987 | 0.7689 | 0.0466 | 4.8407 | 11.5965 | 0.6361 |  | 0.2366 | 384.6631 | -1.3913 | 4.762 | 0.2112 | 4.9976 | 105.4824
1998-03-30 | 11:32 | -0.0045776 | 2.9782 | -1.7437 | 0.3894 | 0.7812 | 0.0709 | 4.8394 | 11.5522 | 0.6542 |  | 0.2366 | 384.6631 | -1.2387 | 4.7644 | 0.21 | 4.9976 | 105.4824
1998-03-30 | 11:32 | -0.0045776 | 3.0281 | -1.5849 | 0.394 | 0.7685 | 0.0593 | 4.7461 | 11.5951 | 0.6541 |  | 0.2366 | 384.6631 | -1.2387 | 4.762 | 0.21 | 4.9976 | 104.2617
1998-03-30 | 11:32 | -0.0045776 | 3.0286 | -2.6422 | 0.394 | 0.7812 | 0.071 | 4.8852 | 11.5524 | 0.6542 |  | 0.2366 | 384.6631 | -1.3913 | 4.7632 | 0.2112 | 4.9963 | 105.4824
1998-03-30 | 11:32 | -0.0045776 | 3.0286 | -2.6422 | 0.394 | 0.7812 | 0.071 | 4.8852 | 11.5524 | 0.6542 |  | 0.2366 | 384.6631 | -1.3913 | 4.7632 | 0.2112 | 4.9963 | 105.4824
1998-03-30 | 11:32 | -0.0042725 | 3.0777 | -2.6423 | 0.394 | 0.7686 | 0.0593 | 4.9298 | 11.552 | 0.6541 |  | 0.2244 | 391.377 | -1.3913 | 4.7644 | 0.21 | 4.9963 | 105.4824
1998-03-30 | 11:32 | -0.0042725 | 3.0776 | -1.7439 | 0.394 | 0.7686 | 0.0593 | 4.8391 | 11.5519 | 0.6358 |  | 0.2366 | 390.7666 | -1.2387 | 4.7632 | 0.21 | 4.9866 | 105.4824
1998-03-30 | 11:32 | -0.0045776 | 2.9775 | -1.9192 | 0.3893 | 0.781 | 0.0593 | 4.8843 | 11.5078 | 0.6357 |  | 0.2244 | 390.1562 | -1.3913 | 4.7644 | 0.21 | 4.9866 | 105.4824
1998-03-30 | 11:32 | -0.0042725 | 2.9775 | -1.9192 | 0.3893 | 0.781 | 0.0593 | 4.8843 | 11.5078 | 0.6357 |  | 0.2244 | 390.1562 | -1.3913 | 4.7644 | 0.21 | 4.9866 | 105.4824
1998-03-30 | 11:32 | -0.0042725 | 3.027 | -1.7444 | 0.3984 | 0.7556 | 0.0593 | 4.838 | 11.5941 | 0.6356 |  | 0.2366 | 390.7666 | -1.5439 | 4.7644 | 0.21 | 4.9854 | 105.4824
1998-03-30 | 11:32 | -0.0042725 | 3.0263 | -2.6428 | 0.3938 | 0.7681 | 0.0593 | 4.8829 | 11.5935 | 0.6355 |  | 0.2366 | 391.377 | -1.3913 | 4.7632 | 0.21 | 4.9866 | 106.7031
1998-03-30 | 11:32 | -0.0045776 | 2.9764 | -1.3025 | 0.3938 | 0.7682 | 0.0465 | 4.8832 | 11.5938 | 0.6539 |  | 0.2366 | 390.7666 | -1.2387 | 4.7522 | 0.2112 | 4.9854 | 105.4824
1998-03-30 | 11:32 | -0.0042725 | 3.0268 | -0.9363 | 0.3939 | 0.7682 | 0.0593 | 4.8833 | 11.5939 | 0.6539 |  | 0.2244 | 390.7666 | -1.3913 | 4.7522 | 0.21 | 4.9854 | 105.4824
1998-03-30 | 11:32 | -0.0042725 | 2.9768 | -1.052 | 0.3939 | 0.7683 | 0.0709 | 4.8381 | 11.5942 | 0.6539 |  | 0.2244 | 391.377 | -1.2387 | 4.7522 | 0.21 | 4.9866 | 104.2617
1998-03-30 | 11:32 | -0.0045776 | 2.9768 | -1.052 | 0.3939 | 0.7683 | 0.0709 | 4.8381 | 11.5942 | 0.6539 |  | 0.2244 | 391.377 | -1.2387 | 4.7522 | 0.21 | 4.9866 | 104.2617
1998-03-30 | 11:32 | -0.0042725 | 3.0269 | -1.5856 | 0.3939 | 0.7683 | 0.0593 | 4.745 | 11.5508 | 0.6356 |  | 0.2244 | 392.5977 | -1.3913 | 4.7498 | 0.2112 | 4.9854 | 105.4824
1998-03-30 | 11:32 | -0.0042725 | 3.0748 | -1.9202 | 0.3937 | 0.7679 | 0.0592 | 4.8818 | 11.5926 | 0.6714 |  | 0.2244 | 392.5977 | -1.5439 | 4.7522 | 0.2112 | 4.9854 | 105.4824
1998-03-30 | 11:32 | -0.0045776 | 3.0207 | -1.4427 | 0.3886 | 0.7541 | 0.0463 | 4.8317 | 11.5454 | 0.6706 |  | 0.2366 | 393.208 | -1.3913 | 4.751 | 0.21 | 4.9854 | 104.2617
1998-03-30 | 11:32 | -0.0045776 | 3.1668 | -2.1195 | 0.3933 | 0.7667 | 0.0591 | 4.7855 | 11.5453 | 0.6705 |  | 0.2244 | 392.5977 | -1.3913 | 4.7522 | 0.21 | 4.9854 | 104.2617
1998-03-30 | 11:32 | -0.0045776 | 3.1675 | -2.644 | 0.3933 | 0.7669 | 0.0591 | 4.7862 | 11.5022 | 0.6529 |  | 0.2366 | 392.5977 | -1.5439 | 4.7522 | 0.2112 | 4.9731 | 104.2617
1998-03-30 | 11:32 | -0.0045776 | 2.9701 | -2.3508 | 0.3886 | 0.7792 | 0.059 | 4.7385 | 11.545 | 0.6527 |  | 0.2244 | 392.5977 | -1.2387 | 4.7522 | 0.2087 | 4.9731 | 105.4824
1998-03-30 | 11:32 | -0.0042725 | 3.0705 | -1.9221 | 0.3933 | 0.7669 | 0.0591 | 4.8321 | 11.502 | 0.6529 |  | 0.2244 | 393.208 | -1.5439 | 4.7522 | 0.2112 | 4.9744 | 106.7031
1998-03-30 | 11:32 | -0.0042725 | 2.9719 | -1.5882 | 0.3934 | 0.7544 | 0.0707 | 4.787 | 11.5028 | 0.653 |  | 0.2244 | 391.9873 | -1.3913 | 4.7522 | 0.21 | 4.9744 | 105.4824
1998-03-30 | 11:32 | -0.0045776 | 3.0221 | -1.9217 | 0.3934 | 0.7797 | 0.0707 | 4.8331 | 11.5898 | 0.6348 |  | 0.2366 | 390.7666 | -1.3913 | 4.751 | 0.2112 | 4.9744 | 105.4824
1998-03-30 | 11:32 | -0.0045776 | 3.0225 | -2.3501 | 0.3888 | 0.7545 | 0.0591 | 4.7407 | 11.5901 | 0.6531 |  | 0.2244 | 391.377 | -1.3913 | 4.751 | 0.21 | 4.9731 | 105.4824
1998-03-30 | 11:32 | -0.0045776 | 3.0225 | -2.3501 | 0.3888 | 0.7545 | 0.0591 | 4.7407 | 11.5901 | 0.6531 |  | 0.2244 | 391.377 | -1.3913 | 4.751 | 0.21 | 4.9731 | 105.4824
1998-03-30 | 11:32 | -0.0042725 | 3.0743 | -1.4402 | 0.3891 | 0.7678 | 0.0592 | 4.8359 | 11.5922 | 0.6535 |  | 0.2366 | 390.7666 | -1.2387 | 4.751 | 0.2112 | 4.9744 | 104.2617
1998-03-30 | 11:32 | -0.0042725 | 3.0245 | -2.6432 | 0.3936 | 0.7802 | 0.0592 | 4.6471 | 11.6765 | 0.6535 |  | 0.2244 | 390.7666 | -1.3913 | 4.7412 | 0.2112 | 4.9731 | 105.4824
1998-03-30 | 11:33 | -0.0045776 | 2.9745 | -2.3494 | 0.3937 | 0.755 | 0.0592 | 4.7428 | 11.5489 | 0.6535 |  | 0.2244 | 390.1562 | -1.5439 | 4.7412 | 0.21 | 4.9731 | 105.4824
1998-03-30 | 11:33 | -0.0042725 | 3.0231 | -3.1344 | 0.3889 | 0.7799 | 0.0464 | 4.7881 | 11.5907 | 0.6349 |  | 0.2244 | 390.1562 | -1.3913 | 4.74 | 0.21 | 4.9719 | 105.4824
1998-03-30 | 11:33 | -0.0042725 | 3.0212 | -3.1346 | 0.3887 | 0.7794 | 0.0463 | 4.7861 | 11.5021 | 0.6529 |  | 0.2366 | 390.1562 | -1.3913 | 4.74 | 0.2112 | 4.9744 | 105.4824
1998-03-30 | 11:33 | -0.0045776 | 2.9692 | -3.1347 | 0.3931 | 0.779 | 0.0462 | 5.0087 | 11.5442 | 0.6526 |  | 0.2366 | 386.4941 | -1.2387 | 4.74 | 0.21 | 4.9731 | 94.4961
1998-03-30 | 11:33 | -0.0045776 | 2.9667 | -2.1209 | 0.3883 | 0.7784 | 0.0589 | 4.8278 | 11.542 | 0.6338 |  | 0.2244 | 387.1045 | -1.5439 | 4.74 | 0.2087 | 4.9744 | 93.2754
1998-03-30 | 11:33 | -0.0045776 | 3.0125 | -2.3533 | 0.3925 | 0.7773 | 0.0703 | 4.7776 | 11.5813 | 0.6691 |  | 0.2244 | 386.4941 | -1.2387 | 4.74 | 0.2112 | 4.9731 | 95.7168
1998-03-30 | 11:33 | -0.0045776 | 3.0125 | -2.3533 | 0.3925 | 0.7773 | 0.0703 | 4.7776 | 11.5813 | 0.6691 |  | 0.2244 | 386.4941 | -1.2387 | 4.74 | 0.2112 | 4.9731 | 95.7168
1998-03-30 | 11:33 | -0.0042725 | 2.9561 | -2.3554 | 0.3872 | 0.7633 | 0.0585 | 4.7712 | 11.5327 | 0.632 |  | 0.2366 | 386.4941 | -1.5439 | 4.74 | 0.21 | 4.9744 | 94.4961
1998-03-30 | 11:33 | -0.0048828 | 2.953 | -2.3564 | 0.3915 | 0.7499 | 0.0584 | 4.7681 | 11.4863 | 0.6673 |  | 0.2244 | 386.4941 | -1.3913 | 4.7375 | 0.21 | 4.9609 | 93.2754
1998-03-30 | 11:33 | -0.0045776 | 2.953 | -2.3564 | 0.3915 | 0.7499 | 0.0584 | 4.7681 | 11.4863 | 0.6673 |  | 0.2244 | 386.4941 | -1.3913 | 4.7375 | 0.21 | 4.9609 | 93.2754
1998-03-30 | 11:33 | -0.0045776 | 2.9489 | -2.6493 | 0.3865 | 0.774 | 0.0456 | 4.6705 | 11.5262 | 0.6666 |  | 0.2488 | 387.1045 | -1.3913 | 4.74 | 0.21 | 4.9622 | 93.2754
1998-03-30 | 11:33 | -0.0042725 | 2.994 | -2.3592 | 0.3907 | 0.7604 | 0.0581 | 4.7593 | 11.5221 | 0.6829 |  | 0.2488 | 387.1045 | -1.2387 | 4.7412 | 0.2112 | 4.9622 | 94.4961
1998-03-30 | 11:33 | -0.0042725 | 2.9914 | -2.36 | 0.3812 | 0.7598 | 0.0453 | 4.616 | 11.5627 | 0.6476 |  | 0.2366 | 386.4941 | -1.5439 | 4.74 | 0.2112 | 4.9622 | 94.4961
1998-03-30 | 11:33 | -0.0045776 | 2.9392 | -2.6516 | 0.381 | 0.7592 | 0.0453 | 4.6611 | 11.4743 | 0.6472 |  | 0.2366 | 385.2734 | -1.3913 | 4.74 | 0.2112 | 4.9622 | 93.2754
1998-03-30 | 11:33 | -0.0045776 | 2.9363 | -2.6523 | 0.3899 | 0.7709 | 0.0578 | 4.7514 | 11.5151 | 0.6285 |  | 0.2244 | 384.0527 | -1.2387 | 4.74 | 0.21 | 4.9622 | 94.4961
1998-03-30 | 11:33 | -0.0045776 | 2.9363 | -2.6523 | 0.3899 | 0.7709 | 0.0578 | 4.7514 | 11.5151 | 0.6285 |  | 0.2244 | 384.0527 | -1.2387 | 4.74 | 0.21 | 4.9622 | 94.4961
1998-03-30 | 11:33 | -0.0042725 | 2.9834 | -2.1338 | 0.3851 | 0.7702 | 0.0577 | 4.7489 | 11.5129 | 0.6281 |  | 0.2244 | 384.0527 | -1.5439 | 4.74 | 0.2112 | 4.9622 | 94.4961
1998-03-30 | 11:33 | -0.0042725 | 2.9319 | -2.6534 | 0.3849 | 0.7574 | 0.0576 | 4.7009 | 11.468 | 0.6459 |  | 0.2244 | 385.2734 | -1.5439 | 4.7412 | 0.21 | 4.9609 | 94.4961
1998-03-30 | 11:33 | -0.0042725 | 2.9802 | -3.1385 | 0.3848 | 0.7695 | 0.045 | 4.7458 | 11.5101 | 0.6632 |  | 0.2366 | 384.6631 | -1.5439 | 4.7424 | 0.21 | 4.9622 | 94.4961
1998-03-30 | 11:33 | -0.0042725 | 2.9787 | -2.3641 | 0.3846 | 0.7567 | 0.0575 | 4.6981 | 11.5088 | 0.6273 |  | 0.2244 | 384.6631 | -1.3913 | 4.74 | 0.2112 | 4.9622 | 94.4961
1998-03-30 | 11:33 | -0.0045776 | 3.026 | -2.6544 | 0.3845 | 0.7438 | 0.0449 | 4.7428 | 11.4643 | 0.6451 |  | 0.2244 | 384.6631 | -1.5439 | 4.7412 | 0.21 | 4.9622 | 93.2754
1998-03-30 | 11:33 | -0.0045776 | 2.9291 | -3.1387 | 0.3846 | 0.7567 | 0.0449 | 4.6981 | 11.5514 | 0.6273 |  | 0.2366 | 384.0527 | -1.3913 | 4.74 | 0.21 | 4.9622 | 94.4961
1998-03-30 | 11:33 | -0.0042725 | 2.9799 | -2.6538 | 0.3847 | 0.757 | 0.045 | 4.6993 | 11.4666 | 0.6456 |  | 0.2366 | 384.0527 | -1.5439 | 4.7412 | 0.21 | 4.9622 | 95.7168
1998-03-30 | 11:33 | -0.0045776 | 2.9313 | -1.9399 | 0.3848 | 0.7573 | 0.045 | 4.7003 | 11.5533 | 0.6458 |  | 0.2244 | 385.8838 | -1.3913 | 4.7278 | 0.2112 | 4.9609 | 93.2754
1998-03-30 | 11:33 | -0.0045776 | 2.978 | -2.6542 | 0.3846 | 0.7566 | 0.0449 | 4.6975 | 11.465 | 0.6628 |  | 0.2244 | 386.4941 | -1.5439 | 4.729 | 0.2087 | 4.9622 | 93.2754
1998-03-30 | 11:33 | -0.0045776 | 2.9258 | -2.3652 | 0.3888 | 0.7559 | 0.0448 | 4.6948 | 11.5058 | 0.6267 |  | 0.2366 | 386.4941 | -1.3913 | 4.7302 | 0.2112 | 4.9634 | 94.4961
1998-03-30 | 11:33 | -0.0042725 | 2.9241 | -1.9431 | 0.3795 | 0.7555 | 0.0448 | 4.7392 | 11.4611 | 0.6445 |  | 0.2244 | 387.1045 | -1.2387 | 4.729 | 0.2087 | 4.9609 | 94.4961
1998-03-30 | 11:33 | -0.0042725 | 2.9228 | -2.3662 | 0.384 | 0.7552 | 0.0573 | 4.6919 | 11.5032 | 0.6442 |  | 0.2366 | 386.4941 | -1.3913 | 4.729 | 0.2112 | 4.9609 | 93.2754
1998-03-30 | 11:33 | -0.0045776 | 2.9211 | -2.3667 | 0.3792 | 0.7548 | 0.0447 | 4.6902 | 11.5441 | 0.6439 |  | 0.2366 | 386.4941 | -1.3913 | 4.729 | 0.21 | 4.9634 | 94.4961
1998-03-30 | 11:33 | -0.0045776 | 2.9191 | -2.3674 | 0.379 | 0.7666 | 0.0446 | 4.6416 | 11.4999 | 0.6611 |  | 0.2366 | 386.4941 | -1.5439 | 4.7302 | 0.2112 | 4.9609 | 94.4961
1998-03-30 | 11:33 | -0.0042725 | 2.9154 | -2.6573 | 0.3833 | 0.7657 | 0.0445 | 4.6846 | 11.4535 | 0.6604 |  | 0.2244 | 386.4941 | -1.3913 | 4.7302 | 0.21 | 4.9622 | 94.4961
1998-03-30 | 11:33 | -0.0042725 | 2.9107 | -2.1429 | 0.3782 | 0.7523 | 0.0443 | 4.6799 | 11.4924 | 0.6421 |  | 0.2366 | 386.4941 | -1.3913 | 4.729 | 0.2087 | 4.9622 | 95.7168
1998-03-30 | 11:33 | -0.0042725 | 2.9073 | -2.3712 | 0.3825 | 0.7514 | 0.0301 | 4.6301 | 11.5735 | 0.6415 |  | 0.2122 | 392.5977 | -1.3913 | 4.729 | 0.21 | 4.9512 | 94.4961
1998-03-30 | 11:33 | -0.0042725 | 2.9073 | -2.3712 | 0.3825 | 0.7514 | 0.0301 | 4.6301 | 11.5735 | 0.6415 |  | 0.2122 | 392.5977 | -1.3913 | 4.729 | 0.21 | 4.9512 | 94.4961
1998-03-30 | 11:33 | -0.0042725 | 2.8055 | -3.1409 | 0.3778 | 0.7634 | 0.0442 | 4.629 | 11.4884 | 0.6587 |  | 0.1268 | 393.208 | -1.3913 | 4.729 | 0.21 | 4.9512 | 94.4961
1998-03-30 | 11:33 | -0.0042725 | 2.9049 | -2.372 | 0.3868 | 0.7631 | 0.0441 | 4.6742 | 11.5296 | 0.6584 |  | 0.1023 | 392.5977 | -1.2387 | 4.729 | 0.21 | 4.9512 | 94.4961
1998-03-30 | 11:33 | -0.0042725 | 2.8535 | -2.1458 | 0.3821 | 0.7749 | 0.03 | 4.7185 | 11.5282 | 0.6407 |  | 0.1268 | 392.5977 | -1.3913 | 4.7278 | 0.21 | 4.95 | 93.2754
1998-03-30 | 11:33 | -0.0045776 | 2.951 | -2.373 | 0.382 | 0.7501 | 0.044 | 4.6249 | 11.4846 | 0.6405 |  | 0.1146 | 392.5977 | -1.5439 | 4.729 | 0.21 | 4.95 | 94.4961
1998-03-30 | 11:33 | -0.0042725 | 2.85 | -2.3737 | 0.3818 | 0.7496 | 0.0133 | 4.5758 | 11.44 | 0.6401 |  | 0.1023 | 392.5977 | -1.3913 | 4.7156 | 0.21 | 4.95 | 94.4961
1998-03-30 | 11:33 | -0.0042725 | 2.9484 | -1.4845 | 0.3862 | 0.7618 | 0.0298 | 4.7145 | 11.4396 | 0.64 |  | 0.1146 | 392.5977 | -1.3913 | 4.7168 | 0.21 | 4.9512 | 93.2754
1998-03-30 | 11:33 | -0.0042725 | 2.9484 | -1.4845 | 0.3862 | 0.7618 | 0.0298 | 4.7145 | 11.4396 | 0.64 |  | 0.1146 | 392.5977 | -1.3913 | 4.7168 | 0.21 | 4.9512 | 93.2754
1998-03-30 | 11:33 | -0.0042725 | 2.999 | -1.9533 | 0.3773 | 0.75 | 0.044 | 4.7166 | 11.4414 | 0.6578 |  | 0.1268 | 391.9873 | -1.5439 | 4.7168 | 0.21 | 4.9487 | 94.4961
1998-03-30 | 11:33 | -0.0042725 | 2.9514 | -2.3729 | 0.382 | 0.7502 | 0.0299 | 4.8071 | 11.485 | 0.6405 |  | 0.1268 | 392.5977 | -1.3913 | 4.7168 | 0.21 | 4.95 | 93.2754
1998-03-30 | 11:33 | -0.0045776 | 2.9033 | -1.9525 | 0.3821 | 0.7627 | 0.03 | 4.7184 | 11.443 | 0.6407 |  | 0.1146 | 392.5977 | -1.3913 | 4.7156 | 0.21 | 4.9512 | 93.2754
1998-03-30 | 11:33 | -0.0045776 | 2.903 | -2.6603 | 0.3821 | 0.7627 | 0.068 | 4.4333 | 11.4856 | 0.6228 |  | 0.1146 | 391.9873 | -1.2387 | 4.7156 | 0.21 | 4.95 | 94.4961
1998-03-30 | 11:33 | -0.0042725 | 2.9996 | -2.3729 | 0.3865 | 0.7624 | 0.0566 | 4.625 | 11.4848 | 0.6579 |  | 0.1268 | 392.5977 | -1.2387 | 4.718 | 0.2112 | 4.95 | 95.7168
1998-03-30 | 11:33 | -0.0042725 | 2.9996 | -2.3729 | 0.3865 | 0.7624 | 0.0566 | 4.625 | 11.4848 | 0.6579 |  | 0.1268 | 392.5977 | -1.2387 | 4.718 | 0.2112 | 4.95 | 95.7168
1998-03-30 | 11:33 | -0.0042725 | 2.9018 | -1.1045 | 0.3819 | 0.7501 | 0.044 | 4.5777 | 11.4846 | 0.6405 |  | 0.1146 | 393.208 | -1.2387 | 4.718 | 0.21 | 4.95 | 95.7168
1998-03-30 | 11:33 | -0.0042725 | 2.9516 | -2.1461 | 0.382 | 0.7503 | 0.0441 | 4.6254 | 11.4422 | 0.6406 |  | 0.1146 | 392.5977 | -1.5439 | 4.718 | 0.2087 | 4.9487 | 95.7168
1998-03-30 | 11:33 | -0.0039673 | 2.9033 | -2.1458 | 0.3775 | 0.7505 | 0.0441 | 4.5313 | 11.5281 | 0.6407 |  | 0.1146 | 393.208 | -1.3913 | 4.718 | 0.21 | 4.9512 | 94.4961
1998-03-30 | 11:33 | -0.0042725 | 2.9041 | -2.6601 | 0.3867 | 0.775 | 0.03 | 4.5799 | 11.4866 | 0.6583 |  | 0.1146 | 392.5977 | -1.3913 | 4.7168 | 0.21 | 4.9512 | 94.4961
1998-03-30 | 11:33 | -0.0042725 | 2.8554 | -2.3719 | 0.3823 | 0.7509 | 0.03 | 4.6282 | 11.4876 | 0.6231 |  | 0.1268 | 392.5977 | -1.3913 | 4.718 | 0.21 | 4.95 | 93.2754
1998-03-30 | 11:33 | -0.0045776 | 2.8563 | -1.7797 | 0.3778 | 0.7635 | 0.03 | 4.5341 | 11.4455 | 0.6922 |  | 0.1146 | 388.9355 | -1.5439 | 4.7156 | 0.2112 | 4.95 | 93.2754
1998-03-30 | 11:33 | -0.0045776 | 2.8563 | -1.7797 | 0.3778 | 0.7635 | 0.03 | 4.5341 | 11.4455 | 0.6922 |  | 0.1146 | 388.9355 | -1.5439 | 4.7156 | 0.2112 | 4.95 | 93.2754
1998-03-30 | 11:33 | -0.0045776 | 2.8572 | -3.1408 | 0.387 | 0.7637 | 0.0301 | 4.63 | 11.4893 | 0.6414 |  | 0.1146 | 388.3252 | -1.3913 | 4.7156 | 0.2112 | 4.939 | 94.4961
1998-03-30 | 11:33 | -0.0045776 | 2.8081 | -1.7784 | 0.3872 | 0.7518 | 0.0443 | 4.6316 | 11.4478 | 0.6417 |  | 0.1146 | 388.3252 | -1.2387 | 4.7168 | 0.21 | 4.9402 | 95.7168
1998-03-30 | 11:33 | -0.0045776 | 2.9093 | -2.3706 | 0.3827 | 0.7642 | 0.0301 | 4.5849 | 11.4482 | 0.6592 |  | 0.1146 | 388.3252 | -1.5439 | 4.7168 | 0.21 | 4.939 | 94.4961
1998-03-30 | 11:34 | -0.0039673 | 2.8598 | -1.3443 | 0.3827 | 0.7644 | 0.0301 | 4.6326 | 11.4487 | 0.6419 |  | 0.1268 | 388.3252 | -1.3913 | 4.7083 | 0.21 | 4.939 | 94.4961
1998-03-30 | 11:34 | -0.0042725 | 2.8605 | -1.3439 | 0.3828 | 0.7645 | 0.0302 | 4.6332 | 11.4492 | 0.6595 |  | 0.1146 | 388.3252 | -1.3913 | 4.7058 | 0.2112 | 4.9402 | 94.4961
1998-03-30 | 11:34 | -0.0042725 | 2.9112 | -1.7772 | 0.3829 | 0.7647 | 0.0443 | 4.6339 | 11.4498 | 0.6242 |  | 0.1146 | 388.9355 | -1.3913 | 4.7046 | 0.21 | 4.939 | 94.4961
1998-03-30 | 11:34 | -0.0042725 | 2.8624 | -1.3427 | 0.383 | 0.7402 | 0.0444 | 4.6351 | 11.451 | 0.6424 |  | 0.1146 | 384.6631 | -1.3913 | 4.7046 | 0.2087 | 4.939 | 93.2754
1998-03-30 | 11:34 | -0.0045776 | 2.9124 | -1.7766 | 0.383 | 0.7527 | 0.0302 | 4.6817 | 11.451 | 0.6598 |  | 0.1146 | 384.0527 | -1.3913 | 4.7046 | 0.2112 | 4.939 | 93.2754
1998-03-30 | 11:34 | -0.0042725 | 2.913 | -1.4765 | 0.383 | 0.7651 | 0.0302 | 4.5885 | 11.4945 | 0.6599 |  | 0.1268 | 384.6631 | -1.3913 | 4.7046 | 0.21 | 4.939 | 93.2754
1998-03-30 | 11:34 | -0.0042725 | 2.8125 | -3.1402 | 0.3831 | 0.7652 | 0.0444 | 4.5888 | 11.4948 | 0.6425 |  | 0.1146 | 384.6631 | -1.5439 | 4.7046 | 0.21 | 4.9402 | 93.2754
1998-03-30 | 11:34 | -0.0042725 | 2.9139 | -1.3418 | 0.3785 | 0.753 | 0.0444 | 4.6365 | 11.4952 | 0.6426 |  | 0.1146 | 384.6631 | -1.3913 | 4.7046 | 0.21 | 4.939 | 95.7168
1998-03-30 | 11:34 | -0.0045776 | 2.8645 | -1.9475 | 0.3786 | 0.7655 | 0.0445 | 4.5899 | 11.5801 | 0.6427 |  | 0.1146 | 384.6631 | -1.3913 | 4.7058 | 0.21 | 4.9402 | 93.2754
1998-03-30 | 11:34 | -0.0042725 | 2.8651 | -1.0951 | 0.3878 | 0.7534 | 0.0303 | 4.5905 | 11.4964 | 0.6429 |  | 0.1268 | 384.6631 | -1.3913 | 4.7058 | 0.2112 | 4.9268 | 93.2754
1998-03-30 | 11:34 | -0.0042725 | 3.1084 | -1.341 | 0.3833 | 0.7533 | 0.0303 | 4.5905 | 11.5807 | 0.6603 |  | 0.1023 | 384.6631 | -1.3913 | 4.7046 | 0.21 | 4.9268 | 94.4961
1998-03-30 | 11:34 | -0.0042725 | 2.865 | -0.9814 | 0.3878 | 0.7656 | 0.0445 | 4.5904 | 11.4963 | 0.6603 |  | 0.1268 | 384.0527 | -1.2387 | 4.7058 | 0.2112 | 4.9268 | 94.4961
1998-03-30 | 11:34 | -0.0039673 | 2.865 | -1.9472 | 0.3832 | 0.7533 | 0.0303 | 4.5904 | 11.4533 | 0.6428 |  | 0.1146 | 384.0527 | -1.2387 | 4.7046 | 0.21 | 4.9268 | 93.2754
1998-03-30 | 11:34 | -0.0039673 | 2.865 | -1.9472 | 0.3832 | 0.7533 | 0.0303 | 4.5904 | 11.4533 | 0.6428 |  | 0.1146 | 384.0527 | -1.2387 | 4.7046 | 0.21 | 4.9268 | 93.2754
1998-03-30 | 11:34 | -0.0042725 | 2.8161 | -1.4741 | 0.3834 | 0.7661 | 0.0445 | 4.5923 | 11.455 | 0.6432 |  | 0.1146 | 384.6631 | -1.5439 | 4.6924 | 0.21 | 4.9268 | 94.4961
1998-03-30 | 11:34 | -0.0042725 | 2.8663 | -2.1407 | 0.3834 | 0.766 | 0.0303 | 4.5917 | 11.4544 | 0.6251 |  | 0.1023 | 384.6631 | -1.5439 | 4.6912 | 0.21 | 4.9268 | 93.2754
1998-03-30 | 11:34 | -0.0042725 | 2.9671 | -3.1398 | 0.3835 | 0.7663 | 0.0446 | 4.545 | 11.4987 | 0.6433 |  | 0.1146 | 384.0527 | -1.5439 | 4.6936 | 0.21 | 4.9268 | 94.4961
1998-03-30 | 11:34 | -0.0042725 | 2.8176 | -1.7735 | 0.379 | 0.7665 | 0.0304 | 4.5937 | 11.4563 | 0.661 |  | 0.1146 | 385.2734 | -1.3913 | 4.6924 | 0.21 | 4.9255 | 94.4961
1998-03-30 | 11:34 | -0.0042725 | 2.8693 | -1.7731 | 0.3791 | 0.7544 | 0.0446 | 4.6886 | 11.5002 | 0.6436 |  | 0.1146 | 385.8838 | -1.3913 | 4.6924 | 0.21 | 4.9268 | 94.4961
1998-03-30 | 11:34 | -0.0042725 | 2.9687 | -1.3384 | 0.379 | 0.7667 | 0.0304 | 4.6884 | 11.4569 | 0.6436 |  | 0.1146 | 385.2734 | -1.2387 | 4.6936 | 0.21 | 4.9268 | 94.4961
1998-03-30 | 11:34 | -0.0042725 | 3.0181 | -2.3671 | 0.3791 | 0.7669 | 0.0304 | 4.6425 | 11.5007 | 0.6437 |  | 0.1146 | 389.5459 | -1.3913 | 4.6924 | 0.21 | 4.9268 | 93.2754
1998-03-30 | 11:34 | -0.0042725 | 2.9211 | -2.656 | 0.3838 | 0.7671 | 0.0447 | 4.8707 | 11.4585 | 0.6614 |  | 0.1023 | 388.3252 | -1.3913 | 4.6936 | 0.21 | 4.9268 | 94.4961
1998-03-30 | 11:34 | -0.0042725 | 2.871 | -3.1395 | 0.3838 | 0.7548 | 0.0138 | 4.6902 | 11.4585 | 0.6439 |  | 0.1023 | 388.9355 | -1.3913 | 4.6924 | 0.2087 | 4.9268 | 93.2754
1998-03-30 | 11:34 | -0.0045776 | 2.8712 | -2.6559 | 0.3839 | 0.7672 | 0.0305 | 5.0427 | 11.5018 | 0.644 |  | 0.1023 | 388.9355 | -1.3913 | 4.6936 | 0.2112 | 4.928 | 95.7168
1998-03-30 | 11:34 | -0.0042725 | 2.8713 | -2.1387 | 0.3839 | 0.7549 | 0.0138 | 4.7365 | 11.5444 | 0.644 |  | 0.1146 | 388.3252 | -1.5439 | 4.6924 | 0.2087 | 4.9268 | 93.2754
1998-03-30 | 11:34 | -0.0042725 | 2.8713 | -2.1387 | 0.3839 | 0.7549 | 0.0138 | 4.7365 | 11.5444 | 0.644 |  | 0.1146 | 388.3252 | -1.5439 | 4.6924 | 0.2087 | 4.9268 | 93.2754
1998-03-30 | 11:34 | -0.0045776 | 2.8205 | -2.6559 | 0.3839 | 0.7672 | 0.0447 | 4.6906 | 11.502 | 0.644 |  | 0.1268 | 388.3252 | -1.3913 | 4.6948 | 0.2112 | 4.928 | 94.4961
1998-03-30 | 11:34 | -0.0042725 | 2.9223 | -2.3664 | 0.3839 | 0.7551 | 0.0447 | 4.5005 | 11.5027 | 0.6617 |  | 0.1146 | 388.3252 | -1.3913 | 4.6924 | 0.21 | 4.9268 | 94.4961
1998-03-30 | 11:34 | -0.0042725 | 2.9223 | -2.3664 | 0.3839 | 0.7551 | 0.0447 | 4.5005 | 11.5027 | 0.6617 |  | 0.1146 | 388.3252 | -1.3913 | 4.6924 | 0.21 | 4.9268 | 94.4961
1998-03-30 | 11:34 | -0.0042725 | 2.8218 | -2.6556 | 0.3794 | 0.7552 | 0.0305 | 4.5979 | 11.5877 | 0.6442 |  | 0.1023 | 388.3252 | -1.3913 | 4.6924 | 0.2112 | 4.9268 | 94.4961
1998-03-30 | 11:34 | -0.0042725 | 2.8215 | -2.1382 | 0.384 | 0.7675 | 0.0447 | 4.6916 | 11.5454 | 0.6617 |  | 0.1268 | 394.4287 | -1.3913 | 4.6924 | 0.21 | 4.928 | 95.7168
1998-03-30 | 11:34 | -0.0045776 | 2.8728 | -1.6148 | 0.3794 | 0.7676 | 0.0447 | 4.598 | 11.5033 | 0.6443 |  | 0.1146 | 394.4287 | -1.3913 | 4.6948 | 0.21 | 4.928 | 94.4961
1998-03-30 | 11:34 | -0.0045776 | 2.8224 | -1.9434 | 0.3794 | 0.7554 | 0.0305 | 4.6459 | 11.4606 | 0.6444 |  | 0.1146 | 394.4287 | -1.5439 | 4.6924 | 0.2112 | 4.9158 | 93.2754
1998-03-30 | 11:34 | -0.0045776 | 2.8734 | -1.9434 | 0.3841 | 0.7677 | 0.0305 | 4.5017 | 11.5038 | 0.6444 |  | 0.1146 | 394.4287 | -1.5439 | 4.6924 | 0.21 | 4.9146 | 93.2754
1998-03-30 | 11:34 | -0.0045776 | 2.8734 | -1.9434 | 0.3841 | 0.7677 | 0.0305 | 4.5017 | 11.5038 | 0.6444 |  | 0.1146 | 394.4287 | -1.5439 | 4.6924 | 0.21 | 4.9146 | 93.2754
1998-03-30 | 11:34 | -0.0042725 | 2.8226 | -2.3659 | 0.3795 | 0.7678 | 0.0305 | 4.6461 | 11.504 | 0.6444 |  | 0.1146 | 394.4287 | -1.5439 | 4.6936 | 0.2112 | 4.9146 | 93.2754
1998-03-30 | 11:34 | -0.0039673 | 2.9238 | -2.6553 | 0.3841 | 0.7678 | 0.0305 | 4.5988 | 11.5041 | 0.6619 |  | 0.1146 | 394.4287 | -1.3913 | 4.6924 | 0.2112 | 4.9158 | 94.4961
1998-03-30 | 11:34 | -0.0042725 | 2.8227 | -1.7709 | 0.3887 | 0.7554 | 0.0448 | 4.5988 | 11.4609 | 0.6619 |  | 0.1146 | 394.4287 | -1.2387 | 4.6924 | 0.2087 | 4.9146 | 94.4961
1998-03-30 | 11:34 | -0.0045776 | 2.8737 | -2.3658 | 0.3795 | 0.7555 | 0.0448 | 4.6462 | 11.5041 | 0.6619 |  | 0.1268 | 394.4287 | -1.5439 | 4.6924 | 0.21 | 4.9158 | 94.4961
1998-03-30 | 11:34 | -0.0039673 | 2.8226 | -2.6554 | 0.3841 | 0.7678 | 0.0305 | 4.5987 | 11.5465 | 0.6619 |  | 0.1146 | 393.8184 | -1.2387 | 4.6924 | 0.2112 | 4.9146 | 94.4961
1998-03-30 | 11:34 | -0.0042725 | 2.8226 | -2.6553 | 0.3748 | 0.7678 | 0.0305 | 4.5019 | 11.5465 | 0.6444 |  | 0.1023 | 394.4287 | -1.5439 | 4.6936 | 0.2112 | 4.9133 | 95.7168
1998-03-30 | 11:34 | -0.0042725 | 2.823 | -2.3658 | 0.3841 | 0.7555 | 0.0448 | 4.5991 | 11.4611 | 0.662 |  | 0.1023 | 395.0391 | -1.3913 | 4.6826 | 0.21 | 4.9146 | 94.4961
1998-03-30 | 11:34 | -0.0042725 | 2.823 | -2.3658 | 0.3841 | 0.7555 | 0.0448 | 4.5991 | 11.4611 | 0.662 |  | 0.1023 | 395.0391 | -1.3913 | 4.6826 | 0.21 | 4.9146 | 94.4961
1998-03-30 | 11:34 | -0.0045776 | 2.8742 | -2.3657 | 0.3795 | 0.7679 | 0.0448 | 4.5994 | 11.5471 | 0.6445 |  | 0.1146 | 393.8184 | -1.3913 | 4.6814 | 0.21 | 4.9158 | 95.7168
1998-03-30 | 11:34 | -0.0042725 | 2.8235 | -2.6551 | 0.3796 | 0.768 | 0.0139 | 4.5515 | 11.5048 | 0.6621 |  | 0.1146 | 394.4287 | -1.5439 | 4.6802 | 0.21 | 4.9146 | 93.2754
1998-03-30 | 11:34 | -0.0045776 | 2.8745 | -2.6551 | 0.3796 | 0.7557 | 0.0306 | 4.5997 | 11.5048 | 0.6446 |  | 0.1146 | 394.4287 | -1.3913 | 4.6814 | 0.21 | 4.9146 | 93.2754
1998-03-30 | 11:34 | -0.0042725 | 2.9248 | -2.6551 | 0.3796 | 0.768 | 0.0306 | 4.6471 | 11.5049 | 0.6621 |  | 0.1268 | 394.4287 | -1.3913 | 4.6802 | 0.21 | 4.9146 | 94.4961
1998-03-30 | 11:34 | -0.0039673 | 2.9255 | -3.139 | 0.3749 | 0.7682 | 0.0306 | 4.5523 | 11.5055 | 0.6447 |  | 0.1146 | 391.377 | -1.3913 | 4.6814 | 0.2124 | 4.917 | 95.7168
1998-03-30 | 11:34 | -0.0042725 | 2.875 | -2.3654 | 0.3842 | 0.7681 | 0.0448 | 4.6001 | 11.5053 | 0.6622 |  | 0.1146 | 390.1562 | -1.2387 | 4.6814 | 0.2112 | 4.9146 | 93.2754
1998-03-30 | 11:34 | -0.0042725 | 2.875 | -2.3654 | 0.3842 | 0.7681 | 0.0448 | 4.6001 | 11.5053 | 0.6622 |  | 0.1146 | 390.1562 | -1.2387 | 4.6814 | 0.2112 | 4.9146 | 93.2754
1998-03-30 | 11:34 | -0.0042725 | 2.8239 | -1.9427 | 0.3796 | 0.7681 | 0.0448 | 4.6474 | 11.5051 | 0.6446 |  | 0.1146 | 390.7666 | -1.3913 | 4.6826 | 0.21 | 4.9158 | 94.4961
1998-03-30 | 11:34 | -0.0045776 | 2.8746 | -3.1391 | 0.3796 | 0.768 | 0.0306 | 4.5028 | 11.5894 | 0.6621 |  | 0.1146 | 390.7666 | -1.2387 | 4.6814 | 0.21 | 4.9023 | 93.2754
1998-03-30 | 11:34 | -0.0045776 | 2.8749 | -2.3655 | 0.3749 | 0.7681 | 0.0306 | 4.6 | 11.462 | 0.6622 |  | 0.1146 | 390.1562 | -1.3913 | 4.6814 | 0.2112 | 4.9023 | 94.4961
1998-03-30 | 11:35 | -0.0042725 | 2.8222 | -2.366 | 0.3794 | 0.7677 | 0.0447 | 4.6924 | 11.4604 | 0.6443 |  | 0.1023 | 390.1562 | -1.3913 | 4.6814 | 0.2112 | 4.9036 | 94.4961
1998-03-30 | 11:35 | -0.0045776 | 2.8214 | -2.6556 | 0.3794 | 0.7551 | 0.0447 | 4.5495 | 11.4598 | 0.6617 |  | 0.1146 | 390.1562 | -1.5439 | 4.6802 | 0.21 | 4.9023 | 94.4961
1998-03-30 | 11:35 | -0.0042725 | 2.8197 | -3.1395 | 0.3745 | 0.767 | 0.0305 | 4.5958 | 11.4582 | 0.6439 |  | 0.1023 | 390.7666 | -1.5439 | 4.6802 | 0.21 | 4.9023 | 94.4961
1998-03-30 | 11:35 | -0.0039673 | 2.9682 | -2.3675 | 0.3836 | 0.7787 | 0.0446 | 4.688 | 11.4565 | 0.678 |  | 0.1268 | 389.5459 | -1.2387 | 4.679 | 0.2087 | 4.9023 | 93.2754
1998-03-30 | 11:35 | -0.0039673 | 2.9682 | -2.3675 | 0.3836 | 0.7787 | 0.0446 | 4.688 | 11.4565 | 0.678 |  | 0.1268 | 389.5459 | -1.2387 | 4.679 | 0.2087 | 4.9023 | 93.2754
1998-03-30 | 11:35 | -0.0042725 | 2.9189 | -2.6565 | 0.379 | 0.7666 | 0.0446 | 4.7341 | 11.4566 | 0.6435 |  | 0.1146 | 384.6631 | -1.3913 | 4.6802 | 0.21 | 4.9023 | 94.4961
1998-03-30 | 11:35 | -0.0042725 | 2.8685 | -2.3676 | 0.379 | 0.7665 | 0.0572 | 4.6877 | 11.4994 | 0.661 |  | 0.1146 | 383.4424 | -1.5439 | 4.6802 | 0.2087 | 4.9023 | 93.2754
1998-03-30 | 11:35 | -0.0042725 | 2.8677 | -2.3678 | 0.3835 | 0.754 | 0.0304 | 4.6869 | 11.4987 | 0.6608 |  | 0.1146 | 384.6631 | -1.3913 | 4.6814 | 0.21 | 4.9036 | 93.2754
1998-03-30 | 11:35 | -0.0042725 | 2.8154 | -2.3683 | 0.3741 | 0.766 | 0.0445 | 4.7768 | 11.4974 | 0.6776 |  | 0.1268 | 384.6631 | -1.3913 | 4.6692 | 0.2112 | 4.9023 | 93.2754
1998-03-30 | 11:35 | -0.0042725 | 2.8654 | -2.6573 | 0.374 | 0.7779 | 0.0303 | 4.6846 | 11.4966 | 0.6604 |  | 0.1146 | 384.0527 | -1.3913 | 4.668 | 0.21 | 4.9036 | 95.7168
1998-03-30 | 11:35 | -0.0042725 | 2.8658 | -1.7749 | 0.374 | 0.7658 | 0.0445 | 4.685 | 11.4539 | 0.643 |  | 0.139 | 384.0527 | -1.3913 | 4.6692 | 0.2087 | 4.9036 | 94.4961
1998-03-30 | 11:35 | -0.0042725 | 2.8656 | -2.3685 | 0.374 | 0.7658 | 0.0303 | 4.7308 | 11.4968 | 0.6604 |  | 0.1146 | 384.0527 | -1.3913 | 4.668 | 0.21 | 4.9023 | 94.4961
1998-03-30 | 11:35 | -0.0042725 | 2.7635 | -2.3684 | 0.374 | 0.7535 | 0.0445 | 4.6852 | 11.4541 | 0.643 |  | 0.1146 | 385.2734 | -1.5439 | 4.668 | 0.21 | 4.9023 | 93.2754
1998-03-30 | 11:35 | -0.0042725 | 2.7635 | -2.3684 | 0.374 | 0.7535 | 0.0445 | 4.6852 | 11.4541 | 0.643 |  | 0.1146 | 385.2734 | -1.5439 | 4.668 | 0.21 | 4.9023 | 93.2754
1998-03-30 | 11:35 | -0.0042725 | 2.7622 | -2.1413 | 0.3739 | 0.7532 | 0.0303 | 4.59 | 11.4959 | 0.6428 |  | 0.1023 | 384.0527 | -1.3913 | 4.6692 | 0.21 | 4.9023 | 94.4961
1998-03-30 | 11:35 | -0.0042725 | 2.7632 | -2.3685 | 0.374 | 0.7535 | 0.0303 | 4.7308 | 11.4969 | 0.643 |  | 0.1146 | 385.8838 | -1.3913 | 4.6704 | 0.21 | 4.9023 | 95.7168
1998-03-30 | 11:35 | -0.0039673 | 2.8162 | -2.1404 | 0.3788 | 0.7661 | 0.0445 | 4.5924 | 11.4981 | 0.6432 |  | 0.1146 | 386.4941 | -1.3913 | 4.6692 | 0.21 | 4.9036 | 94.4961
1998-03-30 | 11:35 | -0.0048828 | 2.816 | -1.9464 | 0.3788 | 0.7538 | 0.0304 | 4.5922 | 11.4979 | 0.6607 |  | 0.1146 | 386.4941 | -1.5439 | 4.6692 | 0.21 | 4.9036 | 93.2754
1998-03-30 | 11:35 | -0.0042725 | 2.8673 | -3.1398 | 0.3789 | 0.7539 | 0.0304 | 4.5447 | 11.4553 | 0.6433 |  | 0.1023 | 386.4941 | -1.5439 | 4.668 | 0.21 | 4.8938 | 93.2754
1998-03-30 | 11:35 | -0.0042725 | 2.8673 | -3.1398 | 0.3789 | 0.7539 | 0.0304 | 4.5447 | 11.4553 | 0.6433 |  | 0.1023 | 386.4941 | -1.5439 | 4.668 | 0.21 | 4.8938 | 93.2754
1998-03-30 | 11:35 | -0.0042725 | 2.7658 | -2.6566 | 0.3743 | 0.7416 | 0.0138 | 4.5456 | 11.4561 | 0.6609 |  | 0.1023 | 386.4941 | -1.5439 | 4.668 | 0.2087 | 4.8901 | 93.2754
1998-03-30 | 11:35 | -0.0042725 | 2.7658 | -2.6566 | 0.3743 | 0.7416 | 0.0138 | 4.5456 | 11.4561 | 0.6609 |  | 0.1023 | 386.4941 | -1.5439 | 4.668 | 0.2087 | 4.8901 | 93.2754
1998-03-30 | 11:35 | -0.0045776 | 2.869 | -2.3674 | 0.3743 | 0.7666 | 0.0304 | 4.4976 | 11.4999 | 0.6436 |  | 0.1023 | 386.4941 | -1.3913 | 4.6692 | 0.21 | 4.8914 | 93.2754
1998-03-30 | 11:35 | -0.0045776 | 2.819 | -3.1396 | 0.3744 | 0.7669 | 0.0304 | 4.3986 | 11.5007 | 0.6612 |  | 0.1146 | 387.1045 | -1.3913 | 4.668 | 0.21 | 4.8914 | 95.7168
1998-03-30 | 11:35 | -0.0042725 | 2.7688 | -3.1394 | 0.3793 | 0.7672 | 0.0305 | 4.5966 | 11.502 | 0.6786 |  | 0.1268 | 390.1562 | -1.3913 | 4.657 | 0.21 | 4.8914 | 94.4961
1998-03-30 | 11:35 | -0.0042725 | 2.8213 | -2.6557 | 0.3793 | 0.7674 | 0.0305 | 4.451 | 11.5028 | 0.6617 |  | 0.1146 | 390.7666 | -1.3913 | 4.657 | 0.2112 | 4.8914 | 94.4961
1998-03-30 | 11:35 | -0.0045776 | 2.821 | -3.1394 | 0.3793 | 0.755 | 0.0305 | 4.4005 | 11.5025 | 0.6616 |  | 0.1146 | 391.377 | -1.3913 | 4.657 | 0.21 | 4.8926 | 93.2754
1998-03-30 | 11:35 | -0.0045776 | 2.9222 | -2.6557 | 0.3793 | 0.755 | 0.0447 | 4.5004 | 11.5026 | 0.6441 |  | 0.1023 | 390.7666 | -1.3913 | 4.657 | 0.21 | 4.8914 | 94.4961
1998-03-30 | 11:35 | -0.0045776 | 2.9232 | -3.1393 | 0.3747 | 0.7676 | 0.0447 | 4.6455 | 11.5035 | 0.6618 |  | 0.1146 | 390.7666 | -1.5439 | 4.657 | 0.21 | 4.8914 | 93.2754
1998-03-30 | 11:35 | -0.0045776 | 2.8225 | -2.6554 | 0.3748 | 0.7677 | 0.0447 | 4.5505 | 11.4607 | 0.6444 |  | 0.1146 | 390.7666 | -1.3913 | 4.657 | 0.2087 | 4.8901 | 93.2754
1998-03-30 | 11:35 | -0.0042725 | 2.7703 | -3.1393 | 0.3794 | 0.7553 | 0.0139 | 4.5013 | 11.4603 | 0.6443 |  | 0.1146 | 390.7666 | -1.5439 | 4.657 | 0.21 | 4.8926 | 93.2754
1998-03-30 | 11:35 | -0.0045776 | 2.8201 | -2.656 | 0.3792 | 0.7671 | 0.0305 | 4.6436 | 11.5017 | 0.6615 |  | 0.1146 | 390.7666 | -1.2387 | 4.657 | 0.21 | 4.8914 | 94.4961
1998-03-30 | 11:35 | -0.0045776 | 2.8201 | -2.656 | 0.3792 | 0.7671 | 0.0305 | 4.6436 | 11.5017 | 0.6615 |  | 0.1146 | 390.7666 | -1.2387 | 4.657 | 0.21 | 4.8914 | 94.4961
1998-03-30 | 11:35 | -0.0042725 | 2.871 | -2.656 | 0.3792 | 0.7793 | 0.0447 | 4.5962 | 11.4586 | 0.6614 |  | 0.1023 | 390.7666 | -1.2387 | 4.657 | 0.2112 | 4.8914 | 93.2754
1998-03-30 | 11:35 | -0.0042725 | 2.8196 | -2.6561 | 0.3792 | 0.7547 | 0.0305 | 4.499 | 11.4581 | 0.6614 |  | 0.1146 | 392.5977 | -1.3913 | 4.657 | 0.21 | 4.8914 | 93.2754
1998-03-30 | 11:35 | -0.0042725 | 2.819 | -2.6563 | 0.3744 | 0.7668 | 0.0304 | 4.6424 | 11.5006 | 0.6612 |  | 0.1146 | 391.9873 | -1.3913 | 4.657 | 0.21 | 4.8914 | 94.4961
1998-03-30 | 11:35 | -0.0045776 | 2.7666 | -3.473 | 0.3744 | 0.7667 | 0.0138 | 4.5944 | 11.4131 | 0.6611 |  | 0.1146 | 391.377 | -1.5439 | 4.6558 | 0.2087 | 4.8792 | 93.2754
1998-03-30 | 11:35 | -0.0045776 | 2.7666 | -3.473 | 0.3744 | 0.7667 | 0.0138 | 4.5944 | 11.4131 | 0.6611 |  | 0.1146 | 391.377 | -1.5439 | 4.6558 | 0.2087 | 4.8792 | 93.2754
1998-03-30 | 11:35 | -0.0042725 | 2.8686 | -2.6565 | 0.3836 | 0.7542 | 0.0446 | 4.5459 | 11.4565 | 0.678 |  | 0.1268 | 392.5977 | -1.3913 | 4.657 | 0.2112 | 4.8792 | 94.4961
1998-03-30 | 11:35 | -0.0045776 | 2.767 | -2.6563 | 0.3791 | 0.7544 | 0.0304 | 4.4981 | 11.4573 | 0.6612 |  | 0.1146 | 392.5977 | -1.3913 | 4.6582 | 0.2112 | 4.8792 | 93.2754
1998-03-30 | 11:35 | -0.0045776 | 2.8189 | -3.1396 | 0.3744 | 0.7545 | 0.0304 | 4.4488 | 11.4575 | 0.6437 |  | 0.0901 | 391.9873 | -1.5439 | 4.657 | 0.21 | 4.8779 | 93.2754
1998-03-30 | 11:35 | -0.0045776 | 2.8189 | -3.1396 | 0.3744 | 0.7545 | 0.0304 | 4.4488 | 11.4575 | 0.6437 |  | 0.0901 | 391.9873 | -1.5439 | 4.657 | 0.21 | 4.8779 | 93.2754
1998-03-30 | 11:35 | -0.0042725 | 2.8195 | -3.1395 | 0.3792 | 0.767 | 0.0138 | 4.4989 | 11.5012 | 0.6613 |  | 0.1146 | 392.5977 | -1.3913 | 4.657 | 0.2087 | 4.8792 | 94.4961
1998-03-30 | 11:35 | -0.0045776 | 2.8708 | -2.3668 | 0.3838 | 0.7547 | 0.0138 | 4.548 | 11.4584 | 0.6439 |  | 0.1023 | 392.5977 | -1.3913 | 4.6582 | 0.21 | 4.8792 | 94.4961
1998-03-30 | 11:35 | -0.0042725 | 2.8204 | -2.3666 | 0.3792 | 0.7672 | 0.0305 | 4.4997 | 11.5019 | 0.6615 |  | 0.1146 | 394.4287 | -1.2387 | 4.657 | 0.21 | 4.8792 | 94.4961
1998-03-30 | 11:35 | -0.0042725 | 2.8713 | -2.3666 | 0.3792 | 0.7672 | 0.0447 | 4.4997 | 11.4588 | 0.6615 |  | 0.1023 | 394.4287 | -1.3913 | 4.657 | 0.21 | 4.8792 | 93.2754
1998-03-30 | 11:35 | -0.0042725 | 2.8713 | -2.3666 | 0.3792 | 0.7672 | 0.0447 | 4.4997 | 11.4588 | 0.6615 |  | 0.1023 | 394.4287 | -1.3913 | 4.657 | 0.21 | 4.8792 | 93.2754
1998-03-30 | 11:35 | -0.0042725 | 2.8208 | -2.1385 | 0.3746 | 0.7673 | 0.0447 | 4.5002 | 11.5024 | 0.6786 |  | 0.1268 | 395.0391 | -1.2387 | 4.6582 | 0.21 | 4.8804 | 95.7168
1998-03-30 | 11:35 | -0.0039673 | 2.7686 | -1.2106 | 0.3792 | 0.7672 | 0.0305 | 4.4996 | 11.5019 | 0.6615 |  | 0.1146 | 395.0391 | -1.3913 | 4.657 | 0.2112 | 4.8792 | 94.4961
1998-03-30 | 11:35 | -0.0045776 | 2.7152 | -1.9448 | 0.3745 | 0.7546 | 0.0138 | 4.5956 | 11.4579 | 0.6613 |  | 0.1146 | 394.4287 | -1.5439 | 4.6521 | 0.2087 | 4.8792 | 93.2754
1998-03-30 | 11:35 | -0.0042725 | 2.8187 | -1.6167 | 0.3791 | 0.7668 | 0.0304 | 4.5468 | 11.5004 | 0.6612 |  | 0.1146 | 394.4287 | -1.3913 | 4.6448 | 0.21 | 4.8792 | 94.4961
1998-03-30 | 11:35 | -0.0045776 | 2.8187 | -1.6167 | 0.3791 | 0.7668 | 0.0304 | 4.5468 | 11.5004 | 0.6612 |  | 0.1146 | 394.4287 | -1.3913 | 4.6448 | 0.21 | 4.8792 | 94.4961
1998-03-30 | 11:35 | -0.0042725 | 2.7164 | -2.3665 | 0.3746 | 0.7673 | 0.0305 | 4.4505 | 11.5022 | 0.6616 |  | 0.1023 | 390.1562 | -1.5439 | 4.646 | 0.2209 | 4.8792 | 96.9375
1998-03-30 | 11:35 | -0.0045776 | 2.7695 | -2.3664 | 0.3746 | 0.7674 | 0.0305 | 4.5005 | 11.4596 | 0.6617 |  | 0.1023 | 391.377 | -1.3913 | 4.6448 | 0.2222 | 4.8804 | 95.7168
1998-03-30 | 11:35 | -0.0045776 | 2.7695 | -2.3664 | 0.3746 | 0.7674 | 0.0305 | 4.5005 | 11.4596 | 0.6617 |  | 0.1023 | 391.377 | -1.3913 | 4.6448 | 0.2222 | 4.8804 | 95.7168
1998-03-30 | 11:35 | -0.0042725 | 2.7183 | -3.473 | 0.3795 | 0.7678 | 0.0139 | 4.4523 | 11.417 | 0.6444 |  | 0.1146 | 390.7666 | -1.3913 | 4.646 | 0.2222 | 4.8792 | 93.2754
1998-03-30 | 11:35 | -0.0042725 | 2.7183 | -3.473 | 0.3795 | 0.7678 | 0.0139 | 4.4523 | 11.417 | 0.6444 |  | 0.1146 | 390.7666 | -1.3913 | 4.646 | 0.2222 | 4.8792 | 93.2754
1998-03-30 | 11:36 | -0.0042725 | 2.7709 | -1.209 | 0.3748 | 0.7678 | 0.0448 | 4.5019 | 11.4609 | 0.6619 |  | 0.1146 | 390.1562 | -1.3913 | 4.6448 | 0.2222 | 4.8792 | 94.4961
1998-03-30 | 11:36 | -0.0042725 | 2.7711 | -2.3658 | 0.3841 | 0.7678 | 0.0306 | 4.5508 | 11.5041 | 0.679 |  | 0.1146 | 390.1562 | -1.3913 | 4.646 | 0.2209 | 4.8792 | 94.4961
1998-03-30 | 11:36 | -0.0042725 | 2.823 | -2.3657 | 0.3748 | 0.7555 | 0.0306 | 4.5991 | 11.4612 | 0.662 |  | 0.1146 | 390.7666 | -1.3913 | 4.646 | 0.2222 | 4.8804 | 94.4961
1998-03-30 | 11:36 | -0.0039673 | 2.8234 | -1.7705 | 0.3795 | 0.768 | 0.0306 | 4.5514 | 11.5047 | 0.6621 |  | 0.1146 | 390.7666 | -1.2387 | 4.646 | 0.2222 | 4.8792 | 95.7168
1998-03-30 | 11:36 | -0.0042725 | 2.7196 | -1.6137 | 0.3749 | 0.7681 | 0.0306 | 4.6474 | 11.5052 | 0.6446 |  | 0.1023 | 388.3252 | -1.3913 | 4.6448 | 0.2222 | 4.8804 | 94.4961
1998-03-30 | 11:36 | -0.0045776 | 2.7196 | -1.6137 | 0.3749 | 0.7681 | 0.0306 | 4.6474 | 11.5052 | 0.6446 |  | 0.1023 | 388.3252 | -1.3913 | 4.6448 | 0.2222 | 4.8804 | 94.4961
1998-03-30 | 11:36 | -0.0045776 | 2.8239 | -1.2081 | 0.3796 | 0.7681 | 0.0306 | 4.5519 | 11.462 | 0.6622 |  | 0.1146 | 388.3252 | -1.3913 | 4.646 | 0.2209 | 4.8792 | 93.2754
1998-03-30 | 11:36 | -0.0042725 | 2.7729 | -1.6133 | 0.375 | 0.7683 | 0.0306 | 4.6482 | 11.4627 | 0.6623 |  | 0.1146 | 388.9355 | -1.3913 | 4.6399 | 0.2222 | 4.8743 | 94.4961
1998-03-30 | 11:36 | -0.0045776 | 2.7742 | -1.7692 | 0.3751 | 0.7686 | 0.014 | 4.5051 | 11.4639 | 0.6626 |  | 0.1146 | 388.3252 | -1.3913 | 4.635 | 0.2209 | 4.8669 | 93.2754
1998-03-30 | 11:36 | -0.0042725 | 2.722 | -1.7689 | 0.3752 | 0.7688 | 0.014 | 4.5544 | 11.4205 | 0.6797 |  | 0.1146 | 388.3252 | -1.3913 | 4.6338 | 0.2209 | 4.8682 | 93.2754
1998-03-30 | 11:36 | -0.0042725 | 2.7218 | -1.3333 | 0.3798 | 0.7687 | 0.0307 | 4.5541 | 11.464 | 0.6626 |  | 0.1146 | 388.3252 | -1.3913 | 4.6338 | 0.2222 | 4.8669 | 94.4961
1998-03-30 | 11:36 | -0.0042725 | 2.7218 | -1.3333 | 0.3798 | 0.7687 | 0.0307 | 4.5541 | 11.464 | 0.6626 |  | 0.1146 | 388.3252 | -1.3913 | 4.6338 | 0.2222 | 4.8669 | 94.4961
1998-03-30 | 11:36 | -0.0045776 | 2.8778 | -2.1361 | 0.3752 | 0.7688 | 0.0307 | 4.5547 | 11.4646 | 0.6798 |  | 0.1146 | 388.3252 | -1.3913 | 4.635 | 0.2209 | 4.8669 | 94.4961
1998-03-30 | 11:36 | -0.0042725 | 2.8765 | -1.207 | 0.3751 | 0.7685 | 0.0449 | 4.5046 | 11.5492 | 0.6625 |  | 0.1146 | 388.9355 | -1.3913 | 4.635 | 0.2209 | 4.8682 | 93.2754
1998-03-30 | 11:36 | -0.0045776 | 2.7209 | -1.4686 | 0.375 | 0.7685 | 0.0139 | 4.4548 | 11.5064 | 0.6624 |  | 0.1146 | 388.9355 | -1.3913 | 4.635 | 0.2222 | 4.8669 | 93.2754
1998-03-30 | 11:36 | -0.0045776 | 2.7209 | -1.4686 | 0.375 | 0.7685 | 0.0139 | 4.4548 | 11.5064 | 0.6624 |  | 0.1146 | 388.9355 | -1.3913 | 4.635 | 0.2222 | 4.8669 | 93.2754
1998-03-30 | 11:36 | -0.0045776 | 2.8761 | -1.7696 | 0.3703 | 0.7684 | 0.0139 | 4.3009 | 11.5063 | 0.6624 |  | 0.1146 | 388.3252 | -1.3913 | 4.635 | 0.2222 | 4.8669 | 93.2754
1998-03-30 | 11:36 | -0.0045776 | 2.8241 | -1.9426 | 0.3749 | 0.7682 | 0.0306 | 4.5033 | 11.5899 | 0.6793 |  | 0.1023 | 388.3252 | -1.5439 | 4.635 | 0.2222 | 4.8669 | 95.7168
1998-03-30 | 11:36 | -0.0045776 | 2.7704 | -3.1392 | 0.3747 | 0.7676 | 0.0305 | 4.5501 | 11.546 | 0.6618 |  | 0.1146 | 388.3252 | -1.3913 | 4.6338 | 0.2209 | 4.8669 | 94.4961
1998-03-30 | 11:36 | -0.0042725 | 2.8722 | -2.6557 | 0.3747 | 0.7674 | 0.0305 | 4.4511 | 11.5028 | 0.6787 |  | 0.1146 | 388.3252 | -1.3913 | 4.6338 | 0.2209 | 4.8669 | 94.4961
1998-03-30 | 11:36 | -0.0042725 | 2.8722 | -2.6557 | 0.3747 | 0.7674 | 0.0305 | 4.4511 | 11.5028 | 0.6787 |  | 0.1146 | 388.3252 | -1.3913 | 4.6338 | 0.2209 | 4.8669 | 94.4961
1998-03-30 | 11:36 | -0.0039673 | 2.8226 | -1.7709 | 0.3795 | 0.7799 | 0.0305 | 4.4523 | 11.5039 | 0.6619 |  | 0.1146 | 388.3252 | -1.3913 | 4.6338 | 0.2209 | 4.8682 | 94.4961
1998-03-30 | 11:36 | -0.0042725 | 2.7706 | -2.366 | 0.3748 | 0.7677 | 0.0139 | 4.4017 | 11.5037 | 0.6619 |  | 0.1023 | 388.3252 | -1.3913 | 4.635 | 0.2209 | 4.8669 | 94.4961
1998-03-30 | 11:36 | -0.0045776 | 2.8721 | -1.944 | 0.3793 | 0.7674 | 0.0305 | 4.3494 | 11.4595 | 0.6616 |  | 0.1146 | 388.9355 | -1.2387 | 4.6338 | 0.2209 | 4.8682 | 94.4961
1998-03-30 | 11:36 | -0.0045776 | 2.7662 | -2.1397 | 0.3743 | 0.7666 | 0.0304 | 4.4973 | 11.4129 | 0.661 |  | 0.1146 | 391.9873 | -1.5439 | 4.6338 | 0.2222 | 4.8669 | 94.4961
1998-03-30 | 11:36 | -0.0045776 | 2.7662 | -2.1397 | 0.3743 | 0.7666 | 0.0304 | 4.4973 | 11.4129 | 0.661 |  | 0.1146 | 391.9873 | -1.5439 | 4.6338 | 0.2222 | 4.8669 | 94.4961
1998-03-30 | 11:36 | -0.0045776 | 2.9145 | -1.7756 | 0.3786 | 0.7655 | 0.0303 | 4.5898 | 11.4527 | 0.6602 |  | 0.0901 | 391.9873 | -1.5439 | 4.6338 | 0.2209 | 4.8657 | 93.2754
1998-03-30 | 11:36 | -0.0045776 | 2.9106 | -2.1429 | 0.3735 | 0.7645 | 0.0136 | 4.3901 | 11.4924 | 0.6595 |  | 0.1146 | 392.5977 | -1.3913 | 4.6204 | 0.2222 | 4.856 | 93.2754
1998-03-30 | 11:36 | -0.0045776 | 2.8067 | -2.6593 | 0.3732 | 0.7637 | 0.0135 | 4.583 | 11.4465 | 0.6414 |  | 0.1023 | 391.9873 | -1.5439 | 4.6216 | 0.2209 | 4.8547 | 93.2754
1998-03-30 | 11:36 | -0.0042725 | 2.7529 | -1.7803 | 0.373 | 0.7631 | 0.03 | 4.4351 | 11.4444 | 0.6585 |  | 0.1146 | 392.5977 | -1.3913 | 4.6216 | 0.2222 | 4.856 | 94.4961
1998-03-30 | 11:36 | -0.0045776 | 2.8016 | -3.1413 | 0.382 | 0.7625 | 0.0299 | 4.4325 | 11.4419 | 0.6579 |  | 0.1146 | 392.5977 | -1.3913 | 4.6228 | 0.2209 | 4.8572 | 93.2754
1998-03-30 | 11:36 | -0.0045776 | 2.8016 | -3.1413 | 0.382 | 0.7625 | 0.0299 | 4.4325 | 11.4419 | 0.6579 |  | 0.1146 | 392.5977 | -1.3913 | 4.6228 | 0.2209 | 4.8572 | 93.2754
1998-03-30 | 11:36 | -0.0045776 | 2.7453 | -2.6618 | 0.3722 | 0.7612 | 0.0298 | 4.5254 | 11.4375 | 0.657 |  | 0.1146 | 391.9873 | -1.3913 | 4.6204 | 0.2209 | 4.8547 | 92.0547
1998-03-30 | 11:36 | -0.0042725 | 2.7956 | -1.9558 | 0.3721 | 0.7609 | 0.0132 | 4.476 | 11.4365 | 0.6902 |  | 0.1146 | 396.2598 | -1.3913 | 4.6216 | 0.2209 | 4.8547 | 94.4961
1998-03-30 | 11:36 | -0.0042725 | 2.7435 | -2.6622 | 0.3721 | 0.7607 | 0.0438 | 4.4752 | 11.3924 | 0.6566 |  | 0.1146 | 396.8701 | -1.5439 | 4.6216 | 0.2209 | 4.8547 | 95.7168
1998-03-30 | 11:36 | -0.0045776 | 2.6904 | -2.6625 | 0.372 | 0.7605 | 0.0438 | 4.4743 | 11.4349 | 0.6564 |  | 0.1146 | 397.4805 | -1.3913 | 4.6216 | 0.2222 | 4.856 | 94.4961
1998-03-30 | 11:36 | -0.0045776 | 2.7943 | -2.3754 | 0.3767 | 0.7606 | 0.0132 | 4.3756 | 11.4353 | 0.6565 |  | 0.1023 | 395.6494 | -1.5439 | 4.6204 | 0.2222 | 4.8535 | 94.4961
1998-03-30 | 11:36 | -0.0042725 | 2.7402 | -2.1504 | 0.3717 | 0.7599 | 0.0131 | 4.5203 | 11.3894 | 0.656 |  | 0.1146 | 396.8701 | -1.3913 | 4.6216 | 0.2222 | 4.856 | 93.2754
1998-03-30 | 11:36 | -0.0042725 | 2.7402 | -2.1504 | 0.3717 | 0.7599 | 0.0131 | 4.5203 | 11.3894 | 0.656 |  | 0.1146 | 396.8701 | -1.3913 | 4.6216 | 0.2222 | 4.856 | 93.2754
1998-03-30 | 11:36 | -0.0042725 | 2.7898 | -2.6635 | 0.3762 | 0.7715 | 0.0436 | 4.5664 | 11.4741 | 0.689 |  | 0.1146 | 396.8701 | -1.2387 | 4.6228 | 0.2234 | 4.856 | 94.4961
1998-03-30 | 11:36 | -0.0045776 | 2.7888 | -1.6335 | 0.3715 | 0.7592 | 0.0131 | 4.3705 | 11.4731 | 0.6724 |  | 0.1146 | 396.8701 | -1.3913 | 4.6216 | 0.2209 | 4.8547 | 94.4961
1998-03-30 | 11:36 | -0.0042725 | 2.738 | -1.9588 | 0.3715 | 0.7713 | 0.0131 | 4.3709 | 11.4307 | 0.6556 |  | 0.1146 | 396.2598 | -1.3913 | 4.6216 | 0.2209 | 4.856 | 94.4961
1998-03-30 | 11:36 | -0.0042725 | 2.7898 | -2.3769 | 0.3762 | 0.7834 | 0.0436 | 4.3715 | 11.4313 | 0.6726 |  | 0.1146 | 396.8701 | -1.2387 | 4.6216 | 0.2222 | 4.856 | 94.4961
1998-03-30 | 11:36 | -0.0042725 | 2.6874 | -1.7873 | 0.3717 | 0.7597 | 0.0296 | 4.2701 | 11.4322 | 0.6727 |  | 0.1146 | 396.8701 | -1.3913 | 4.6216 | 0.2222 | 4.8547 | 94.4961
1998-03-30 | 11:36 | -0.0042725 | 2.6878 | -1.9579 | 0.3717 | 0.7598 | 0.0296 | 4.4226 | 11.4325 | 0.6559 |  | 0.2122 | 396.2598 | -1.5439 | 4.6216 | 0.2222 | 4.8547 | 94.4961
1998-03-30 | 11:36 | -0.0042725 | 2.7388 | -2.1509 | 0.3716 | 0.7716 | 0.0296 | 4.4707 | 11.4316 | 0.6557 |  | 0.2366 | 396.8701 | -1.3913 | 4.6082 | 0.2234 | 4.845 | 95.7168
1998-03-30 | 11:36 | -0.0042725 | 2.7388 | -2.1509 | 0.3716 | 0.7716 | 0.0296 | 4.4707 | 11.4316 | 0.6557 |  | 0.2366 | 396.8701 | -1.3913 | 4.6082 | 0.2234 | 4.845 | 95.7168
1998-03-30 | 11:36 | -0.0045776 | 2.6324 | -2.6638 | 0.3714 | 0.7591 | 0.0295 | 4.3702 | 11.4301 | 0.6723 |  | 0.1146 | 396.2598 | -1.3913 | 4.6094 | 0.2209 | 4.845 | 94.4961
1998-03-30 | 11:36 | -0.0042725 | 2.7367 | -2.6639 | 0.3714 | 0.771 | 0.0295 | 4.3697 | 11.4723 | 0.6553 |  | 0.1146 | 396.2598 | -1.5439 | 4.6094 | 0.2209 | 4.8437 | 94.4961
1998-03-30 | 11:36 | -0.0042725 | 2.7367 | -2.6639 | 0.3714 | 0.771 | 0.0295 | 4.3697 | 11.4723 | 0.6553 |  | 0.1146 | 396.2598 | -1.5439 | 4.6094 | 0.2209 | 4.8437 | 94.4961
1998-03-30 | 11:36 | -0.0045776 | 2.6852 | -2.6638 | 0.3714 | 0.7591 | 0.013 | 4.42 | 11.4301 | 0.6554 |  | 0.1023 | 396.2598 | -1.3913 | 4.6082 | 0.2209 | 4.8425 | 93.2754
1998-03-30 | 11:36 | -0.0039673 | 2.7888 | -1.7883 | 0.3715 | 0.747 | 0.0131 | 4.4204 | 11.4304 | 0.6724 |  | 0.1146 | 395.6494 | -1.5439 | 4.6094 | 0.2209 | 4.8437 | 94.4961
1998-03-30 | 11:36 | -0.0042725 | 2.7384 | -2.377 | 0.3762 | 0.7594 | 0.0296 | 4.3713 | 11.4738 | 0.6556 |  | 0.1146 | 396.8701 | -1.3913 | 4.6106 | 0.2234 | 4.845 | 95.7168
1998-03-30 | 11:36 | -0.0045776 | 2.6854 | -3.473 | 0.3715 | 0.7712 | 0.0436 | 4.4202 | 11.4729 | 0.6723 |  | 0.1023 | 394.4287 | -1.3913 | 4.6094 | 0.2222 | 4.8437 | 94.4961
1998-03-30 | 11:36 | -0.0042725 | 2.7378 | -2.3771 | 0.3715 | 0.7593 | 0.0131 | 4.3708 | 11.4733 | 0.6888 |  | 0.1146 | 393.8184 | -1.2387 | 4.6094 | 0.2222 | 4.845 | 93.2754
1998-03-30 | 11:36 | -0.0042725 | 2.7366 | -2.664 | 0.3714 | 0.7589 | 0.0295 | 4.3696 | 11.4722 | 0.6722 |  | 0.0047 | 394.4287 | -1.2387 | 4.6094 | 0.2209 | 4.845 | 94.4961
1998-03-30 | 11:36 | -0.0045776 | 2.7362 | -2.6641 | 0.3666 | 0.7588 | 0.0295 | 4.419 | 11.5139 | 0.6552 |  | -0.0075 | 394.4287 | -1.3913 | 4.6094 | 0.2222 | 4.845 | 94.4961
1998-03-30 | 11:36 | -0.0045776 | 2.7362 | -2.6641 | 0.3666 | 0.7588 | 0.0295 | 4.419 | 11.5139 | 0.6552 |  | -0.0075 | 394.4287 | -1.3913 | 4.6094 | 0.2222 | 4.845 | 94.4961
1998-03-30 | 11:37 | -0.0045776 | 2.7869 | -2.3779 | 0.3713 | 0.7587 | 0.0295 | 4.3688 | 11.4287 | 0.6551 |  | 0.1023 | 394.4287 | -1.5439 | 4.6106 | 0.2222 | 4.845 | 93.2754
1998-03-30 | 11:37 | -0.0042725 | 2.7358 | -3.473 | 0.3713 | 0.7708 | 0.0295 | 4.3182 | 11.4714 | 0.6551 |  | 0.1146 | 394.4287 | -1.3913 | 4.6094 | 0.2222 | 4.845 | 94.4961
1998-03-30 | 11:37 | -0.0042725 | 2.6858 | -3.1426 | 0.3715 | 0.7713 | 0.0296 | 4.3708 | 11.4306 | 0.6724 |  | 0.2 | 394.4287 | -1.3913 | 4.6106 | 0.2234 | 4.845 | 93.2754
1998-03-30 | 11:37 | -0.0042725 | 2.6858 | -3.1426 | 0.3715 | 0.7713 | 0.0296 | 4.3708 | 11.4306 | 0.6724 |  | 0.2 | 394.4287 | -1.3913 | 4.6106 | 0.2234 | 4.845 | 93.2754
1998-03-30 | 11:37 | -0.0045776 | 2.6872 | -1.9582 | 0.3716 | 0.7596 | 0.0131 | 4.3214 | 11.432 | 0.6727 |  | 0.2244 | 394.4287 | -1.3913 | 4.6094 | 0.2209 | 4.8437 | 94.4961
1998-03-30 | 11:37 | -0.0042725 | 2.6887 | -3.1423 | 0.3671 | 0.76 | 0.0296 | 4.3735 | 11.4333 | 0.6894 |  | 0.2244 | 388.9355 | -1.2387 | 4.6106 | 0.2209 | 4.8425 | 93.2754
1998-03-30 | 11:37 | -0.0042725 | 2.6902 | -1.9568 | 0.3719 | 0.7725 | 0.0297 | 4.474 | 11.4347 | 0.6733 |  | 0.2366 | 388.9355 | -1.3913 | 4.6094 | 0.2222 | 4.845 | 93.2754
1998-03-30 | 11:37 | -0.0042725 | 2.6902 | -1.9568 | 0.3719 | 0.7725 | 0.0297 | 4.474 | 11.4347 | 0.6733 |  | 0.2366 | 388.9355 | -1.3913 | 4.6094 | 0.2222 | 4.845 | 93.2754
1998-03-30 | 11:37 | -0.0045776 | 2.745 | -3.1419 | 0.3722 | 0.7611 | 0.0132 | 4.4275 | 11.4371 | 0.6738 |  | 0.2244 | 388.3252 | -1.3913 | 4.6082 | 0.2222 | 4.845 | 93.2754
1998-03-30 | 11:37 | -0.0045776 | 2.745 | -3.1419 | 0.3722 | 0.7611 | 0.0132 | 4.4275 | 11.4371 | 0.6738 |  | 0.2244 | 388.3252 | -1.3913 | 4.6082 | 0.2222 | 4.845 | 93.2754
1998-03-30 | 11:37 | -0.0042725 | 2.7459 | -3.1418 | 0.3723 | 0.7734 | 0.0298 | 4.2759 | 11.438 | 0.674 |  | 0.2366 | 388.9355 | -1.3913 | 4.6094 | 0.2209 | 4.845 | 94.4961
1998-03-30 | 11:37 | -0.0045776 | 2.695 | -2.6613 | 0.3724 | 0.7738 | 0.0439 | 4.3288 | 11.4392 | 0.6908 |  | 0.2244 | 388.3252 | -1.5439 | 4.6094 | 0.2209 | 4.845 | 94.4961
1998-03-30 | 11:37 | -0.0045776 | 2.6958 | -2.6611 | 0.3725 | 0.774 | 0.0299 | 4.3804 | 11.4399 | 0.6744 |  | 0.2244 | 388.3252 | -1.5439 | 4.6094 | 0.2222 | 4.845 | 94.4961
1998-03-30 | 11:37 | -0.0039673 | 2.8006 | -3.1414 | 0.3679 | 0.7743 | 0.0299 | 4.3306 | 11.441 | 0.6577 |  | 0.2244 | 388.3252 | -1.3913 | 4.5984 | 0.2222 | 4.8315 | 93.2754
1998-03-30 | 11:37 | -0.0045776 | 2.7501 | -1.483 | 0.3727 | 0.7624 | 0.0134 | 4.3823 | 11.4418 | 0.6748 |  | 0.2366 | 390.1562 | -1.3913 | 4.5972 | 0.2222 | 4.8315 | 94.4961
1998-03-30 | 11:37 | -0.0045776 | 2.7515 | -3.1412 | 0.3729 | 0.7749 | 0.0441 | 4.3327 | 11.486 | 0.6582 |  | 0.2244 | 390.1562 | -1.5439 | 4.5972 | 0.2222 | 4.8328 | 94.4961
1998-03-30 | 11:37 | -0.0042725 | 2.7518 | -2.3724 | 0.3729 | 0.7629 | 0.0134 | 4.3839 | 11.4434 | 0.6582 |  | 0.2366 | 391.9873 | -1.3913 | 4.5984 | 0.2209 | 4.834 | 94.4961
1998-03-30 | 11:37 | -0.0042725 | 2.7518 | -2.3724 | 0.3729 | 0.7629 | 0.0134 | 4.3839 | 11.4434 | 0.6582 |  | 0.2366 | 391.9873 | -1.3913 | 4.5984 | 0.2209 | 4.834 | 94.4961
1998-03-30 | 11:37 | -0.0042725 | 2.8549 | -2.372 | 0.3683 | 0.7752 | 0.03 | 4.435 | 11.5295 | 0.6919 |  | 0.2244 | 389.5459 | -1.2387 | 4.5984 | 0.2222 | 4.8328 | 93.2754
1998-03-30 | 11:37 | -0.0042725 | 2.7009 | -1.4811 | 0.373 | 0.7632 | 0.0134 | 4.3852 | 11.4446 | 0.6754 |  | 0.2366 | 390.1562 | -1.3913 | 4.5984 | 0.2209 | 4.8315 | 93.2754
1998-03-30 | 11:37 | -0.0045776 | 2.7028 | -1.7791 | 0.3732 | 0.7758 | 0.0442 | 4.4372 | 11.4465 | 0.6758 |  | 0.2244 | 389.5459 | -1.2387 | 4.5959 | 0.2209 | 4.8315 | 94.4961
1998-03-30 | 11:37 | -0.0048828 | 2.6498 | -1.779 | 0.3685 | 0.7515 | 0.0135 | 4.3363 | 11.4466 | 0.6759 |  | 0.2366 | 390.7666 | -1.5439 | 4.5984 | 0.2222 | 4.8328 | 93.2754
1998-03-30 | 11:37 | -0.0042725 | 2.7027 | -2.1443 | 0.3685 | 0.7637 | 0.0301 | 4.387 | 11.4893 | 0.6758 |  | 0.2366 | 391.377 | -1.3913 | 4.5972 | 0.2222 | 4.8315 | 94.4961
1998-03-30 | 11:37 | -0.0042725 | 2.7039 | -1.6228 | 0.3686 | 0.764 | 0.0135 | 4.2853 | 11.4904 | 0.6761 |  | 0.2366 | 392.5977 | -1.3913 | 4.5984 | 0.2209 | 4.8315 | 94.4961
1998-03-30 | 11:37 | -0.0042725 | 2.7045 | -1.7782 | 0.3687 | 0.7763 | 0.0135 | 4.3378 | 11.491 | 0.6762 |  | 0.2366 | 392.5977 | -1.3913 | 4.5984 | 0.2209 | 4.8315 | 94.4961
1998-03-30 | 11:37 | -0.0042725 | 2.7045 | -1.7782 | 0.3687 | 0.7763 | 0.0135 | 4.3378 | 11.491 | 0.6762 |  | 0.2366 | 392.5977 | -1.3913 | 4.5984 | 0.2209 | 4.8315 | 94.4961
1998-03-30 | 11:37 | -0.0039673 | 2.7048 | -2.3706 | 0.3687 | 0.7642 | 0.0301 | 4.5849 | 11.4482 | 0.6762 |  | 0.2244 | 393.208 | -1.2387 | 4.5984 | 0.2234 | 4.8328 | 94.4961
1998-03-30 | 11:37 | -0.0042725 | 2.8601 | -1.3442 | 0.3735 | 0.7644 | 0.0302 | 4.3896 | 11.4489 | 0.6764 |  | 0.2366 | 392.5977 | -1.5439 | 4.5984 | 0.2222 | 4.8303 | 94.4961
1998-03-30 | 11:37 | -0.0042725 | 2.7582 | -1.9493 | 0.3735 | 0.7766 | 0.0302 | 4.39 | 11.4923 | 0.6765 |  | 0.2366 | 392.5977 | -1.5439 | 4.5984 | 0.2209 | 4.8315 | 95.7168
1998-03-30 | 11:37 | -0.0042725 | 2.7064 | -1.949 | 0.3736 | 0.7768 | 0.0136 | 4.5387 | 11.4927 | 0.6766 |  | 0.2244 | 392.5977 | -1.3913 | 4.5972 | 0.2209 | 4.8315 | 94.4961
1998-03-30 | 11:37 | -0.0042725 | 2.7064 | -1.949 | 0.3736 | 0.7768 | 0.0136 | 4.5387 | 11.4927 | 0.6766 |  | 0.2244 | 392.5977 | -1.3913 | 4.5972 | 0.2209 | 4.8315 | 94.4961
1998-03-30 | 11:37 | -0.0042725 | 2.7593 | -1.4773 | 0.3736 | 0.7648 | 0.0302 | 4.34 | 11.4933 | 0.6767 |  | 0.2488 | 392.5977 | -1.3913 | 4.5972 | 0.2222 | 4.8303 | 94.4961
1998-03-30 | 11:37 | -0.0045776 | 2.7083 | -2.3694 | 0.3738 | 0.7773 | 0.0444 | 4.4919 | 11.4945 | 0.6769 |  | 0.2244 | 396.2598 | -1.5439 | 4.585 | 0.2197 | 4.8193 | 92.0547
1998-03-30 | 11:37 | -0.0042725 | 2.6556 | -2.3691 | 0.3691 | 0.7775 | 0.0303 | 4.3419 | 11.5375 | 0.6771 |  | 0.2366 | 396.8701 | -1.3913 | 4.5862 | 0.2222 | 4.8193 | 94.4961
1998-03-30 | 11:37 | -0.0042725 | 2.7622 | -2.3689 | 0.3692 | 0.7896 | 0.0445 | 4.3937 | 11.5383 | 0.6938 |  | 0.2244 | 396.2598 | -1.5439 | 4.5874 | 0.2222 | 4.8206 | 94.4961
1998-03-30 | 11:37 | -0.0042725 | 2.6574 | -3.14 | 0.3693 | 0.7658 | 0.0137 | 4.3436 | 11.5393 | 0.6774 |  | 0.2244 | 396.8701 | -1.5439 | 4.5886 | 0.2222 | 4.8206 | 93.2754
1998-03-30 | 11:37 | -0.0042725 | 2.6574 | -3.14 | 0.3693 | 0.7658 | 0.0137 | 4.3436 | 11.5393 | 0.6774 |  | 0.2244 | 396.8701 | -1.5439 | 4.5886 | 0.2222 | 4.8206 | 93.2754
1998-03-30 | 11:37 | -0.0042725 | 2.7106 | -2.6573 | 0.3693 | 0.7657 | 0.0445 | 4.3945 | 11.4967 | 0.6774 |  | 0.2244 | 396.2598 | -1.2387 | 4.5862 | 0.2197 | 4.8206 | 94.4961
1998-03-30 | 11:37 | -0.0042725 | 2.7635 | -1.2141 | 0.3693 | 0.7659 | 0.0137 | 4.4453 | 11.4541 | 0.6775 |  | 0.2366 | 396.2598 | -1.3913 | 4.585 | 0.2209 | 4.8193 | 95.7168
1998-03-30 | 11:37 | -0.0042725 | 2.7636 | -1.7747 | 0.3741 | 0.7781 | 0.0137 | 4.1852 | 11.4542 | 0.6941 |  | 0.2366 | 396.2598 | -1.3913 | 4.5874 | 0.2209 | 4.8193 | 93.2754
1998-03-30 | 11:37 | -0.0042725 | 2.8155 | -1.6185 | 0.3741 | 0.7781 | 0.0303 | 4.3442 | 11.4544 | 0.6606 |  | 0.2244 | 396.8701 | -1.5439 | 4.5862 | 0.2222 | 4.8193 | 94.4961
1998-03-30 | 11:37 | -0.0045776 | 2.8155 | -1.6185 | 0.3741 | 0.7781 | 0.0303 | 4.3442 | 11.4544 | 0.6606 |  | 0.2244 | 396.8701 | -1.5439 | 4.5862 | 0.2222 | 4.8193 | 94.4961
1998-03-30 | 11:37 | -0.0045776 | 2.6039 | -3.473 | 0.3693 | 0.7781 | 0.0137 | 4.3954 | 11.54 | 0.6776 |  | 0.2244 | 394.4287 | -1.3913 | 4.5862 | 0.2209 | 4.8206 | 93.2754
1998-03-30 | 11:37 | -0.0042725 | 2.7114 | -2.6571 | 0.3741 | 0.7781 | 0.0137 | 4.3953 | 11.5399 | 0.6776 |  | 0.2366 | 394.4287 | -1.3913 | 4.5874 | 0.2222 | 4.8206 | 94.4961
1998-03-30 | 11:37 | -0.0042725 | 2.7114 | -2.6571 | 0.3741 | 0.7781 | 0.0137 | 4.3953 | 11.5399 | 0.6776 |  | 0.2366 | 394.4287 | -1.3913 | 4.5874 | 0.2222 | 4.8206 | 94.4961
1998-03-30 | 11:37 | -0.0042725 | 2.7119 | -1.9464 | 0.3741 | 0.7661 | 0.0137 | 4.3447 | 11.4979 | 0.6777 |  | 0.2488 | 394.4287 | -1.5439 | 4.5862 | 0.2209 | 4.8206 | 93.2754
1998-03-30 | 11:37 | -0.0042725 | 2.7119 | -1.9464 | 0.3741 | 0.7661 | 0.0137 | 4.3447 | 11.4979 | 0.6777 |  | 0.2488 | 394.4287 | -1.5439 | 4.5862 | 0.2209 | 4.8206 | 93.2754
1998-03-30 | 11:37 | -0.0045776 | 2.6589 | -1.9462 | 0.3742 | 0.7783 | 0.0304 | 4.293 | 11.4552 | 0.6777 |  | 0.2244 | 394.4287 | -1.3913 | 4.5862 | 0.2209 | 4.8206 | 94.4961
1998-03-30 | 11:37 | -0.0045776 | 2.7119 | -1.9464 | 0.3741 | 0.7783 | 0.0304 | 4.3447 | 11.4549 | 0.6777 |  | 0.2366 | 394.4287 | -1.2387 | 4.5862 | 0.2209 | 4.8206 | 94.4961
1998-03-30 | 11:37 | -0.0042725 | 2.7094 | -2.369 | 0.3739 | 0.7776 | 0.0137 | 4.2904 | 11.4956 | 0.6772 |  | 0.2244 | 394.4287 | -1.3913 | 4.5862 | 0.2222 | 4.8206 | 93.2754
1998-03-30 | 11:37 | -0.0042725 | 2.7094 | -2.369 | 0.3739 | 0.7776 | 0.0137 | 4.2904 | 11.4956 | 0.6772 |  | 0.2244 | 394.4287 | -1.3913 | 4.5862 | 0.2222 | 4.8206 | 93.2754
1998-03-30 | 11:37 | -0.0045776 | 2.6582 | -3.1399 | 0.3741 | 0.7781 | 0.0303 | 4.2394 | 11.4545 | 0.6776 |  | 0.2366 | 388.3252 | -1.3913 | 4.574 | 0.2209 | 4.8193 | 93.2754
1998-03-30 | 11:37 | -0.0045776 | 2.712 | -3.1399 | 0.3741 | 0.7783 | 0.0137 | 4.2399 | 11.4549 | 0.6607 |  | 0.2244 | 388.3252 | -1.3913 | 4.574 | 0.2222 | 4.8083 | 94.4961
1998-03-30 | 11:37 | -0.0039673 | 2.7132 | -2.3677 | 0.3743 | 0.7786 | 0.0304 | 4.3459 | 11.4991 | 0.6945 |  | 0.2366 | 388.3252 | -1.3913 | 4.574 | 0.2209 | 4.8083 | 95.7168
1998-03-30 | 11:37 | -0.0045776 | 2.6607 | -2.6564 | 0.3744 | 0.7667 | 0.0446 | 4.3467 | 11.5844 | 0.6947 |  | 0.2366 | 388.3252 | -1.3913 | 4.574 | 0.2222 | 4.8071 | 93.2754
1998-03-30 | 11:38 | -0.0042725 | 2.715 | -2.6562 | 0.3744 | 0.7791 | 0.0138 | 4.2955 | 11.4577 | 0.6783 |  | 0.2244 | 388.3252 | -1.3913 | 4.574 | 0.2222 | 4.8083 | 94.4961
1998-03-30 | 11:38 | -0.0042725 | 2.715 | -2.6562 | 0.3744 | 0.7791 | 0.0138 | 4.2955 | 11.4577 | 0.6783 |  | 0.2244 | 388.3252 | -1.3913 | 4.574 | 0.2222 | 4.8083 | 94.4961
1998-03-30 | 11:38 | -0.0045776 | 2.7153 | -2.6561 | 0.3649 | 0.7791 | 0.0305 | 4.3479 | 11.458 | 0.695 |  | 0.2366 | 388.3252 | -1.2387 | 4.5752 | 0.2209 | 4.8083 | 94.4961
1998-03-30 | 11:38 | -0.0042725 | 2.7157 | -3.1395 | 0.3745 | 0.7793 | 0.0138 | 4.3483 | 11.5016 | 0.6614 |  | 0.2366 | 388.3252 | -1.3913 | 4.574 | 0.2222 | 4.8071 | 93.2754
1998-03-30 | 11:38 | -0.0042725 | 2.6623 | -3.1395 | 0.3745 | 0.7793 | 0.0305 | 4.4498 | 11.5015 | 0.695 |  | 0.2366 | 388.3252 | -1.3913 | 4.574 | 0.2209 | 4.8071 | 93.2754
1998-03-30 | 11:38 | -0.0045776 | 2.6623 | -3.1395 | 0.3745 | 0.7793 | 0.0305 | 4.4498 | 11.5015 | 0.695 |  | 0.2366 | 388.3252 | -1.3913 | 4.574 | 0.2209 | 4.8071 | 93.2754
1998-03-30 | 11:38 | -0.0042725 | 2.7157 | -3.1395 | 0.3745 | 0.7793 | 0.0447 | 4.3482 | 11.544 | 0.6784 |  | 0.2366 | 384.6631 | -1.3913 | 4.574 | 0.2222 | 4.8083 | 93.2754
1998-03-30 | 11:38 | -0.0042725 | 2.6619 | -3.473 | 0.3745 | 0.7792 | 0.0138 | 4.2429 | 11.5011 | 0.7111 |  | 0.2244 | 384.6631 | -1.2387 | 4.574 | 0.2209 | 4.8071 | 92.0547
1998-03-30 | 11:38 | -0.0042725 | 2.7147 | -2.6563 | 0.3648 | 0.779 | 0.0138 | 4.3984 | 11.4574 | 0.711 |  | 0.2366 | 384.6631 | -1.5439 | 4.574 | 0.2222 | 4.8083 | 94.4961
1998-03-30 | 11:38 | -0.0042725 | 2.6616 | -3.1395 | 0.3697 | 0.7791 | 0.0138 | 4.2956 | 11.4577 | 0.6783 |  | 0.2366 | 384.6631 | -1.5439 | 4.574 | 0.2209 | 4.8083 | 93.2754
1998-03-30 | 11:38 | -0.0042725 | 2.6616 | -3.473 | 0.3697 | 0.7791 | 0.0304 | 4.2956 | 11.4577 | 0.6949 |  | 0.2366 | 384.6631 | -1.5439 | 4.574 | 0.2209 | 4.8083 | 94.4961
1998-03-30 | 11:38 | -0.0042725 | 2.6614 | -3.473 | 0.3744 | 0.7669 | 0.0138 | 4.2424 | 11.4576 | 0.6783 |  | 0.2366 | 384.6631 | -1.2387 | 4.574 | 0.2222 | 4.8071 | 95.7168
1998-03-30 | 11:38 | -0.0045776 | 2.7678 | -1.9448 | 0.3745 | 0.767 | 0.0138 | 4.399 | 11.5011 | 0.6784 |  | 0.2244 | 384.6631 | -1.5439 | 4.574 | 0.2209 | 4.8083 | 93.2754
1998-03-30 | 11:38 | -0.0042725 | 2.715 | -3.1395 | 0.3745 | 0.7791 | 0.0138 | 4.1887 | 11.5009 | 0.6783 |  | 0.2244 | 384.6631 | -1.5439 | 4.5508 | 0.2222 | 4.7852 | 94.4961
1998-03-30 | 11:38 | -0.0045776 | 2.7155 | -3.473 | 0.3698 | 0.7792 | 0.0138 | 4.3481 | 11.4582 | 0.6784 |  | 0.2366 | 384.6631 | -1.3913 | 4.5276 | 0.2209 | 4.7607 | 93.2754
1998-03-30 | 11:38 | -0.0045776 | 2.7155 | -3.473 | 0.3698 | 0.7792 | 0.0138 | 4.3481 | 11.4582 | 0.6784 |  | 0.2366 | 384.6631 | -1.3913 | 4.5276 | 0.2209 | 4.7607 | 93.2754
1998-03-30 | 11:38 | -0.0045776 | 2.6612 | -0.4722 | 0.3697 | 0.779 | 0.0138 | 4.2952 | 11.543 | 0.6782 |  | 0.2366 | 384.6631 | -1.3913 | 4.4702 | 0.2209 | 4.7144 | 93.2754
1998-03-30 | 11:38 | -0.0045776 | 2.7162 | -2.6559 | 0.3698 | 0.7794 | 0.0138 | 4.0786 | 11.5445 | 0.6785 |  | 0.2244 | 384.6631 | -1.5439 | 4.4458 | 0.2332 | 4.6899 | 93.2754
1998-03-30 | 11:38 | -0.0045776 | 2.7162 | -2.6559 | 0.3698 | 0.7794 | 0.0138 | 4.0786 | 11.5445 | 0.6785 |  | 0.2244 | 384.6631 | -1.5439 | 4.4458 | 0.2332 | 4.6899 | 93.2754
1998-03-30 | 11:38 | -0.0042725 | 2.7173 | -2.3662 | 0.3651 | 0.7675 | 0.0139 | 4.4513 | 11.503 | 0.6788 |  | 0.2366 | 384.6631 | -1.3913 | 4.4006 | 0.2332 | 4.6448 | 94.4961
1998-03-30 | 11:38 | -0.0045776 | 2.6104 | -3.1392 | 0.37 | 0.7799 | 0.0139 | 4.4018 | 11.4607 | 0.6956 |  | 0.2244 | 384.6631 | -1.5439 | 4.3738 | 0.2344 | 4.6313 | 94.4961
1998-03-30 | 11:38 | -0.0045776 | 2.6104 | -3.1392 | 0.37 | 0.7799 | 0.0139 | 4.4018 | 11.4607 | 0.6956 |  | 0.2244 | 384.6631 | -1.5439 | 4.3738 | 0.2344 | 4.6313 | 94.4961
1998-03-30 | 11:38 | -0.0045776 | 2.771 | -2.6553 | 0.3748 | 0.792 | 0.0305 | 4.6929 | 11.4609 | 0.679 |  | 0.1268 | 383.4424 | -1.2387 | 4.3298 | 0.2441 | 4.5862 | 98.1582
1998-03-30 | 11:38 | -0.0042725 | 2.718 | -2.366 | 0.3652 | 0.7799 | 0.0305 | 4.3505 | 11.5037 | 0.6789 |  | 0.1146 | 385.2734 | -1.3913 | 4.3262 | 0.2454 | 4.5837 | 94.4961
1998-03-30 | 11:38 | -0.0039673 | 2.7177 | -3.1393 | 0.37 | 0.7676 | 0.0139 | 4.3502 | 11.5034 | 0.6788 |  | 0.1146 | 384.0527 | -1.3913 | 4.3262 | 0.2454 | 4.5752 | 93.2754
1998-03-30 | 11:38 | -0.0039673 | 2.7699 | -2.6556 | 0.3651 | 0.7797 | 0.0305 | 4.401 | 11.503 | 0.6954 |  | 0.1146 | 384.0527 | -1.3913 | 4.3262 | 0.2466 | 4.5715 | 94.4961
1998-03-30 | 11:38 | -0.0042725 | 2.7177 | -2.6555 | 0.3747 | 0.7798 | 0.0139 | 4.3502 | 11.5034 | 0.6955 |  | 0.1146 | 390.1562 | -1.3913 | 4.314 | 0.2332 | 4.5715 | 94.4961
1998-03-30 | 11:38 | -0.0042725 | 2.7179 | -2.6555 | 0.3652 | 0.7798 | 0.0139 | 4.2982 | 11.5461 | 0.6789 |  | 0.1146 | 390.1562 | -1.3913 | 4.3152 | 0.2332 | 4.5715 | 94.4961
1998-03-30 | 11:38 | -0.0042725 | 2.7177 | -3.473 | 0.37 | 0.7676 | 0.0139 | 4.3502 | 11.4165 | 0.6788 |  | 0.2244 | 390.7666 | -1.5439 | 4.3127 | 0.2332 | 4.5715 | 94.4961
1998-03-30 | 11:38 | -0.0042725 | 2.6098 | -3.473 | 0.3651 | 0.7918 | 0.0139 | 4.298 | 11.4602 | 0.6954 |  | 0.2366 | 390.7666 | -1.5439 | 4.314 | 0.2344 | 4.5715 | 93.2754
1998-03-30 | 11:38 | -0.0045776 | 2.5543 | -3.473 | 0.3699 | 0.7675 | -0.0073 | 4.2448 | 11.4162 | 0.6788 |  | 0.2122 | 390.7666 | -1.3913 | 4.314 | 0.2344 | 4.5728 | 94.4961
1998-03-30 | 11:38 | -0.0045776 | 2.5543 | -3.473 | 0.3699 | 0.7675 | -0.0073 | 4.2448 | 11.4162 | 0.6788 |  | 0.2122 | 390.7666 | -1.3913 | 4.314 | 0.2344 | 4.5728 | 94.4961
1998-03-30 | 11:38 | -0.0042725 | 2.7172 | -3.1393 | 0.3747 | 0.7796 | -0.0073 | 4.2976 | 11.3716 | 0.6953 |  | 0.1146 | 390.7666 | -1.5439 | 4.3152 | 0.2332 | 4.5715 | 94.4961
1998-03-30 | 11:38 | -0.0042725 | 2.7173 | -3.1393 | 0.3699 | 0.7675 | 0.0139 | 4.1357 | 11.4599 | 0.6954 |  | 0.1146 | 390.1562 | -1.5439 | 4.3164 | 0.2332 | 4.5715 | 94.4961
1998-03-30 | 11:38 | -0.0042725 | 2.7175 | -2.3662 | 0.3747 | 0.7917 | 0.0305 | 4.2448 | 11.5032 | 0.7116 |  | 0.1146 | 390.1562 | -1.3913 | 4.3164 | 0.2344 | 4.5715 | 94.4961
1998-03-30 | 11:38 | -0.0042725 | 2.7175 | -2.3662 | 0.3747 | 0.7917 | 0.0305 | 4.2448 | 11.5032 | 0.7116 |  | 0.1146 | 390.1562 | -1.3913 | 4.3164 | 0.2344 | 4.5715 | 94.4961
1998-03-30 | 11:38 | -0.0039673 | 2.7179 | -2.366 | 0.37 | 0.7798 | 0.0305 | 4.2452 | 11.5461 | 0.6955 |  | 0.1268 | 398.7012 | -1.2387 | 4.314 | 0.2332 | 4.5593 | 94.4961
1998-03-30 | 11:38 | -0.0039673 | 2.7179 | -2.366 | 0.37 | 0.7798 | 0.0305 | 4.2452 | 11.5461 | 0.6955 |  | 0.1268 | 398.7012 | -1.2387 | 4.314 | 0.2332 | 4.5593 | 94.4961
1998-03-30 | 11:38 | -0.0042725 | 2.6649 | -3.473 | 0.3652 | 0.78 | 0.0139 | 4.1917 | 11.4609 | 0.679 |  | 0.1146 | 398.0908 | -1.3913 | 4.3152 | 0.2332 | 4.5593 | 94.4961
1998-03-30 | 11:38 | -0.0045776 | 2.6655 | -2.6552 | 0.3701 | 0.7801 | 0.0139 | 4.1921 | 11.589 | 0.6957 |  | 0.1268 | 398.7012 | -1.3913 | 4.3152 | 0.2344 | 4.5593 | 95.7168
1998-03-30 | 11:38 | -0.0045776 | 2.6655 | -2.6552 | 0.3701 | 0.7801 | 0.0139 | 4.1921 | 11.589 | 0.6957 |  | 0.1268 | 398.7012 | -1.3913 | 4.3152 | 0.2344 | 4.5593 | 95.7168
1998-03-30 | 11:38 | -0.0045776 | 2.6657 | -3.1391 | 0.3653 | 0.768 | 0.0139 | 4.2464 | 11.4616 | 0.6791 |  | 0.1023 | 398.7012 | -1.3913 | 4.3127 | 0.2332 | 4.5593 | 94.4961
1998-03-30 | 11:38 | -0.0042725 | 2.6662 | -3.139 | 0.3702 | 0.7803 | 0.0139 | 4.352 | 11.4183 | 0.6959 |  | 0.1146 | 398.0908 | -1.3913 | 4.314 | 0.2332 | 4.5593 | 94.4961
1998-03-30 | 11:38 | -0.0042725 | 2.6662 | -3.139 | 0.3702 | 0.7803 | 0.0139 | 4.352 | 11.4183 | 0.6959 |  | 0.1146 | 398.0908 | -1.3913 | 4.314 | 0.2332 | 4.5593 | 94.4961
1998-03-30 | 11:38 | -0.0045776 | 2.6667 | -2.6549 | 0.3702 | 0.7804 | 0.0139 | 4.3525 | 11.5057 | 0.696 |  | 0.1268 | 399.3115 | -1.3913 | 4.314 | 0.2332 | 4.5605 | 94.4961
1998-03-30 | 11:38 | -0.0045776 | 2.6125 | -2.6548 | 0.3702 | 0.7925 | -0.0072 | 4.1934 | 11.4627 | 0.696 |  | 0.1146 | 398.7012 | -1.5439 | 4.314 | 0.2332 | 4.5593 | 94.4961
1998-03-30 | 11:38 | -0.0045776 | 2.6131 | -3.473 | 0.3655 | 0.7927 | 0.0139 | 4.2481 | 11.4633 | 0.6961 |  | 0.1146 | 396.2598 | -1.2387 | 4.3152 | 0.2332 | 4.5593 | 93.2754
1998-03-30 | 11:38 | -0.0045776 | 2.6676 | -2.6546 | 0.3703 | 0.7807 | 0.014 | 4.2481 | 11.4634 | 0.6795 |  | 0.1146 | 396.2598 | -1.5439 | 4.314 | 0.2344 | 4.5593 | 94.4961
1998-03-30 | 11:38 | -0.0045776 | 2.6677 | -3.473 | 0.3703 | 0.7807 | 0.014 | 4.2483 | 11.5067 | 0.6796 |  | 0.1146 | 396.8701 | -1.3913 | 4.314 | 0.2344 | 4.5593 | 93.2754
1998-03-30 | 11:38 | -0.0045776 | 2.8256 | -2.3649 | 0.3703 | 0.7807 | 0.0306 | 4.3013 | 11.4635 | 0.6962 |  | 0.1146 | 396.2598 | -1.3913 | 4.314 | 0.2332 | 4.5593 | 92.0547
1998-03-30 | 11:38 | -0.0042725 | 2.6679 | -2.6546 | 0.3655 | 0.7808 | 0.014 | 4.3014 | 11.4198 | 0.6962 |  | 0.1023 | 397.4805 | -1.5439 | 4.314 | 0.2319 | 4.5605 | 94.4961
1998-03-30 | 11:38 | -0.0045776 | 2.722 | -2.1362 | 0.3704 | 0.7809 | 0.014 | 3.9676 | 11.5075 | 0.6797 |  | 0.1023 | 396.2598 | -1.2387 | 4.3127 | 0.2332 | 4.5471 | 93.2754
1998-03-30 | 11:38 | -0.0042725 | 2.614 | -1.2064 | 0.3704 | 0.7929 | 0.014 | 4.1949 | 11.4642 | 0.6797 |  | 0.1023 | 396.8701 | -1.3913 | 4.314 | 0.2344 | 4.5483 | 94.4961
1998-03-30 | 11:38 | -0.0042725 | 2.614 | -1.2064 | 0.3704 | 0.7929 | 0.014 | 4.1949 | 11.4642 | 0.6797 |  | 0.1023 | 396.8701 | -1.3913 | 4.314 | 0.2344 | 4.5483 | 94.4961
1998-03-30 | 11:38 | -0.0045776 | 2.6145 | -3.473 | 0.3704 | 0.781 | -0.0072 | 4.3024 | 11.4646 | 0.6964 |  | 0.1146 | 396.8701 | -1.2387 | 4.3152 | 0.2356 | 4.5483 | 94.4961
1998-03-30 | 11:38 | -0.0045776 | 2.5593 | -3.473 | 0.3705 | 0.7811 | 0.014 | 4.0268 | 11.5507 | 0.6799 |  | 0.1023 | 391.377 | -1.5439 | 4.3018 | 0.2332 | 4.5471 | 93.2754
1998-03-30 | 11:38 | -0.0042725 | 2.6697 | -3.1387 | 0.3657 | 0.7933 | -0.0072 | 4.2501 | 11.4654 | 0.6966 |  | 0.1146 | 390.7666 | -1.5439 | 4.3042 | 0.2332 | 4.5471 | 94.4961
1998-03-30 | 11:38 | -0.0042725 | 2.6154 | -3.473 | 0.3705 | 0.7933 | 0.014 | 4.1962 | 11.4656 | 0.68 |  | 0.1146 | 390.7666 | -1.5439 | 4.303 | 0.2319 | 4.5483 | 94.4961
1998-03-30 | 11:38 | -0.0042725 | 2.6157 | -3.1386 | 0.3706 | 0.7934 | 0.014 | 4.1964 | 11.4219 | 0.6967 |  | 0.1146 | 390.1562 | -1.3913 | 4.3005 | 0.2344 | 4.5483 | 94.4961
1998-03-30 | 11:39 | -0.0042725 | 2.7768 | -2.6539 | 0.3706 | 0.7935 | -0.0072 | 4.2509 | 11.4223 | 0.6968 |  | 0.1146 | 390.1562 | -1.3913 | 4.3018 | 0.2209 | 4.5471 | 94.4961
1998-03-30 | 11:39 | -0.0045776 | 2.6715 | -3.1385 | 0.3707 | 0.7817 | 0.0141 | 4.1976 | 11.4671 | 0.6803 |  | 0.1146 | 390.1562 | -1.5439 | 4.3018 | 0.2209 | 4.5361 | 93.2754
1998-03-30 | 11:39 | -0.0042725 | 2.6715 | -3.1385 | 0.3707 | 0.7817 | 0.0141 | 4.1976 | 11.4671 | 0.6803 |  | 0.1146 | 390.1562 | -1.5439 | 4.3018 | 0.2209 | 4.5361 | 93.2754
1998-03-30 | 11:39 | -0.0045776 | 2.5621 | -3.473 | 0.3708 | 0.7697 | -0.0071 | 4.143 | 11.4676 | 0.6804 |  | 0.1146 | 390.7666 | -1.5439 | 4.2896 | 0.2197 | 4.5337 | 93.2754
1998-03-30 | 11:39 | -0.0045776 | 2.5621 | -3.473 | 0.3708 | 0.7697 | -0.0071 | 4.143 | 11.4676 | 0.6804 |  | 0.1146 | 390.7666 | -1.5439 | 4.2896 | 0.2197 | 4.5337 | 93.2754
1998-03-30 | 11:39 | -0.0045776 | 2.5625 | -2.3632 | 0.3708 | 0.794 | -0.0426 | 4.2526 | 11.4241 | 0.6972 |  | 0.1146 | 390.1562 | -1.3913 | 4.2896 | 0.2209 | 4.5361 | 93.2754
1998-03-30 | 11:39 | -0.0045776 | 2.7288 | -1.6083 | 0.3662 | 0.7705 | -0.0071 | 4.2552 | 11.4706 | 0.6811 |  | 0.1023 | 385.8838 | -1.5439 | 4.2908 | 0.2209 | 4.5337 | 93.2754
1998-03-30 | 11:39 | -0.0045776 | 2.7288 | -1.6083 | 0.3662 | 0.7705 | -0.0071 | 4.2552 | 11.4706 | 0.6811 |  | 0.1023 | 385.8838 | -1.5439 | 4.2908 | 0.2209 | 4.5337 | 93.2754
1998-03-30 | 11:39 | -0.0042725 | 2.6216 | -2.3619 | 0.3759 | 0.783 | -0.0425 | 4.3093 | 11.4715 | 0.6813 |  | 0.1146 | 386.4941 | -1.2387 | 4.2908 | 0.2209 | 4.5227 | 94.4961
1998-03-30 | 11:39 | -0.0045776 | 2.7307 | -0.4571 | 0.3664 | 0.7832 | -0.007 | 4.5141 | 11.4723 | 0.6981 |  | 0.1146 | 385.8838 | -1.3913 | 4.2786 | 0.2209 | 4.5239 | 93.2754
1998-03-30 | 11:39 | -0.0045776 | 2.6233 | -1.7639 | 0.3713 | 0.7835 | -0.007 | 4.4146 | 11.4292 | 0.6983 |  | 0.1146 | 386.4941 | -1.3913 | 4.2786 | 0.2222 | 4.5227 | 95.7168
1998-03-30 | 11:39 | -0.0045776 | 2.7343 | -2.1311 | 0.3668 | 0.7963 | -0.0425 | 4.2601 | 11.4756 | 0.6822 |  | 0.1146 | 385.8838 | -1.3913 | 4.2786 | 0.2209 | 4.5239 | 93.2754
1998-03-30 | 11:39 | -0.0039673 | 2.7343 | -2.1311 | 0.3668 | 0.7963 | -0.0425 | 4.2601 | 11.4756 | 0.6822 |  | 0.1146 | 385.8838 | -1.3913 | 4.2786 | 0.2209 | 4.5239 | 93.2754
1998-03-30 | 11:39 | -0.0045776 | 2.5705 | -2.131 | 0.3716 | 0.7843 | -0.007 | 4.2603 | 11.562 | 0.6822 |  | 0.1023 | 386.4941 | -1.5439 | 4.2786 | 0.2209 | 4.5227 | 94.4961
1998-03-30 | 11:39 | -0.0045776 | 2.6268 | -2.36 | 0.3669 | 0.8084 | 0.0143 | 4.261 | 11.5627 | 0.6991 |  | 0.1023 | 386.4941 | -1.3913 | 4.2676 | 0.2209 | 4.5129 | 94.4961
1998-03-30 | 11:39 | -0.0042725 | 2.6827 | -3.1373 | 0.3718 | 0.7848 | -0.0069 | 4.3678 | 11.4336 | 0.6826 |  | 0.1146 | 386.4941 | -1.3913 | 4.2676 | 0.2222 | 4.5129 | 94.4961
1998-03-30 | 11:39 | -0.0045776 | 2.6296 | -2.6503 | 0.3671 | 0.7852 | -0.0069 | 4.0974 | 11.3904 | 0.6997 |  | 0.1023 | 387.7148 | -1.3913 | 4.2664 | 0.2222 | 4.5105 | 94.4961
1998-03-30 | 11:39 | -0.0045776 | 2.6296 | -2.6503 | 0.3671 | 0.7852 | -0.0069 | 4.0974 | 11.3904 | 0.6997 |  | 0.1023 | 387.7148 | -1.3913 | 4.2664 | 0.2222 | 4.5105 | 94.4961
1998-03-30 | 11:39 | -0.0042725 | 2.6305 | -2.1291 | 0.3672 | 0.7855 | -0.0069 | 4.0982 | 11.4801 | 0.6999 |  | 0.1268 | 388.9355 | -1.3913 | 4.2676 | 0.2209 | 4.5105 | 93.2754
1998-03-30 | 11:39 | -0.0042725 | 2.6305 | -2.1291 | 0.3672 | 0.7855 | -0.0069 | 4.0982 | 11.4801 | 0.6999 |  | 0.1268 | 388.9355 | -1.3913 | 4.2676 | 0.2209 | 4.5105 | 93.2754
1998-03-30 | 11:39 | -0.0042725 | 2.6317 | -1.6017 | 0.3674 | 0.7858 | -0.0069 | 4.2112 | 11.4812 | 0.6834 |  | 0.1146 | 388.3252 | -1.5439 | 4.2676 | 0.2209 | 4.5105 | 93.2754
1998-03-30 | 11:39 | -0.0042725 | 2.6339 | -1.1919 | 0.3724 | 0.7864 | -0.0068 | 4.2677 | 11.4833 | 0.7006 |  | 0.1146 | 388.3252 | -1.5439 | 4.2664 | 0.2197 | 4.5105 | 93.2754
1998-03-30 | 11:39 | -0.0042725 | 2.6339 | -1.1919 | 0.3724 | 0.7864 | -0.0068 | 4.2677 | 11.4833 | 0.7006 |  | 0.1146 | 388.3252 | -1.5439 | 4.2664 | 0.2197 | 4.5105 | 93.2754
1998-03-30 | 11:39 | -0.0042725 | 2.7429 | -3.1366 | 0.3676 | 0.7986 | -0.0068 | 4.2136 | 11.4837 | 0.7329 |  | 0.1146 | 388.3252 | -1.3913 | 4.2676 | 0.2209 | 4.5117 | 94.4961
1998-03-30 | 11:39 | -0.0042725 | 2.6348 | -1.4544 | 0.3677 | 0.7866 | -0.0068 | 4.426 | 11.44 | 0.7008 |  | 0.1146 | 388.3252 | -1.5439 | 4.2676 | 0.2209 | 4.5117 | 95.7168
1998-03-30 | 11:39 | -0.0045776 | 2.7439 | -1.9311 | 0.3726 | 0.7989 | -0.0068 | 4.2689 | 11.4846 | 0.7009 |  | 0.1023 | 392.5977 | -1.5439 | 4.2664 | 0.2209 | 4.5105 | 93.2754
1998-03-30 | 11:39 | -0.0042725 | 2.6361 | -1.3179 | 0.3629 | 0.787 | -0.0424 | 4.528 | 11.5289 | 0.7011 |  | 0.1023 | 392.5977 | -1.5439 | 4.2688 | 0.2246 | 4.5105 | 93.2754
1998-03-30 | 11:39 | -0.0042725 | 2.6361 | -1.3179 | 0.3629 | 0.787 | -0.0424 | 4.528 | 11.5289 | 0.7011 |  | 0.1023 | 392.5977 | -1.5439 | 4.2688 | 0.2246 | 4.5105 | 93.2754
1998-03-30 | 11:39 | -0.0045776 | 2.5811 | -2.1264 | 0.3679 | 0.7993 | 0.0146 | 4.324 | 11.5727 | 0.6845 |  | 0.1146 | 391.9873 | -1.5439 | 4.2664 | 0.2332 | 4.5117 | 93.2754
1998-03-30 | 11:39 | -0.0042725 | 2.7461 | -2.6482 | 0.3679 | 0.7995 | -0.0067 | 4.2164 | 11.5302 | 0.7177 |  | 0.1023 | 392.5977 | -1.2387 | 4.2554 | 0.2344 | 4.5117 | 93.2754
1998-03-30 | 11:39 | -0.0045776 | 2.7997 | -3.1362 | 0.3776 | 0.7996 | -0.0424 | 4.2169 | 11.4871 | 0.7014 |  | 0.1023 | 392.5977 | -1.3913 | 4.2566 | 0.2332 | 4.5117 | 93.2754
1998-03-30 | 11:39 | -0.0045776 | 2.6386 | -2.6479 | 0.368 | 0.7998 | -0.0424 | 4.272 | 11.5743 | 0.6848 |  | 0.1146 | 392.5977 | -1.5439 | 4.2554 | 0.2332 | 4.5105 | 93.2754
1998-03-30 | 11:39 | -0.0042725 | 2.6394 | -2.3556 | 0.373 | 0.7756 | 0.0146 | 4.2183 | 11.5321 | 0.7018 |  | 0.1023 | 391.9873 | -1.3913 | 4.2554 | 0.2332 | 4.5105 | 94.4961
1998-03-30 | 11:39 | -0.0042725 | 2.6949 | -3.473 | 0.3682 | 0.7758 | -0.0067 | 4.1633 | 11.5757 | 0.7019 |  | 0.1146 | 392.5977 | -1.5439 | 4.2566 | 0.2332 | 4.5129 | 94.4961
1998-03-30 | 11:39 | -0.0045776 | 2.6955 | -1.5964 | 0.3731 | 0.7882 | -0.0067 | 4.1638 | 11.4897 | 0.702 |  | 0.1023 | 394.4287 | -1.3913 | 4.2566 | 0.2344 | 4.4995 | 95.7168
1998-03-30 | 11:39 | -0.0045776 | 2.6955 | -1.5964 | 0.3731 | 0.7882 | -0.0067 | 4.1638 | 11.4897 | 0.702 |  | 0.1023 | 394.4287 | -1.3913 | 4.2566 | 0.2344 | 4.4995 | 95.7168
1998-03-30 | 11:39 | -0.0042725 | 2.7502 | -1.4502 | 0.378 | 0.8005 | 0.0147 | 4.3807 | 11.534 | 0.7022 |  | 0.1146 | 394.4287 | -1.3913 | 4.2554 | 0.2344 | 4.5007 | 93.2754
1998-03-30 | 11:39 | -0.0039673 | 2.6416 | -3.1358 | 0.3684 | 0.8006 | -0.0424 | 4.2204 | 11.4465 | 0.7022 |  | 0.1023 | 394.4287 | -1.3913 | 4.2554 | 0.2332 | 4.4995 | 94.4961
1998-03-30 | 11:39 | -0.0045776 | 2.7511 | -3.1358 | 0.3733 | 0.8008 | -0.0067 | 3.9914 | 11.4913 | 0.7024 |  | 0.1146 | 394.4287 | -1.3913 | 4.2554 | 0.2344 | 4.4995 | 93.2754
1998-03-30 | 11:39 | -0.0042725 | 2.7512 | -1.4496 | 0.3781 | 0.8008 | 0.0147 | 4.2209 | 11.5349 | 0.7187 |  | 0.1023 | 394.4287 | -1.3913 | 4.2554 | 0.2332 | 4.4995 | 94.4961
1998-03-30 | 11:39 | -0.0042725 | 2.7518 | -2.3543 | 0.3734 | 0.7766 | -0.0066 | 4.1092 | 11.492 | 0.7189 |  | 0.0901 | 394.4287 | -1.5439 | 4.2554 | 0.2332 | 4.4995 | 93.2754
1998-03-30 | 11:39 | -0.0042725 | 2.6436 | -1.927 | 0.3686 | 0.789 | -0.0424 | 4.1665 | 11.4926 | 0.7027 |  | 0.1146 | 394.4287 | -1.5439 | 4.2554 | 0.2356 | 4.4995 | 94.4961
1998-03-30 | 11:39 | -0.0042725 | 2.531 | -2.3539 | 0.3783 | 0.8013 | 0.0148 | 4.1669 | 11.5366 | 0.686 |  | 0.1146 | 394.4287 | -1.3913 | 4.2554 | 0.2332 | 4.5007 | 94.4961
1998-03-30 | 11:39 | -0.0042725 | 2.531 | -2.3539 | 0.3783 | 0.8013 | 0.0148 | 4.1669 | 11.5366 | 0.686 |  | 0.1146 | 394.4287 | -1.3913 | 4.2554 | 0.2332 | 4.5007 | 94.4961
1998-03-30 | 11:39 | -0.0045776 | 2.6448 | -2.6463 | 0.3687 | 0.7894 | -0.0066 | 4.2779 | 11.5375 | 0.6861 |  | 0.1146 | 391.9873 | -1.5439 | 4.2444 | 0.2332 | 4.5007 | 94.4961
1998-03-30 | 11:39 | -0.0045776 | 2.6451 | -2.6462 | 0.3687 | 0.8016 | -0.0423 | 4.2235 | 11.494 | 0.6862 |  | 0.1146 | 392.5977 | -1.5439 | 4.2419 | 0.2332 | 4.5007 | 94.4961
1998-03-30 | 11:39 | -0.0045776 | 2.6451 | -2.6462 | 0.3687 | 0.8016 | -0.0423 | 4.2235 | 11.494 | 0.6862 |  | 0.1146 | 392.5977 | -1.5439 | 4.2419 | 0.2332 | 4.5007 | 94.4961
1998-03-30 | 11:39 | -0.0042725 | 2.5895 | -2.6461 | 0.3687 | 0.7896 | -0.0423 | 4.1115 | 11.4502 | 0.6863 |  | 0.1146 | 392.5977 | -1.5439 | 4.2419 | 0.2332 | 4.4995 | 93.2754
1998-03-30 | 11:39 | -0.0045776 | 2.5895 | -2.6461 | 0.3687 | 0.7896 | -0.0423 | 4.1115 | 11.4502 | 0.6863 |  | 0.1146 | 392.5977 | -1.5439 | 4.2419 | 0.2332 | 4.4995 | 93.2754
1998-03-30 | 11:39 | -0.0045776 | 2.6462 | -2.6459 | 0.3688 | 0.8019 | -0.0066 | 4.2246 | 11.4951 | 0.6864 |  | 0.1023 | 392.5977 | -1.5439 | 4.2432 | 0.2332 | 4.5007 | 92.0547
1998-03-30 | 11:39 | -0.0042725 | 2.6463 | -2.6459 | 0.3688 | 0.7898 | -0.0066 | 4.2793 | 11.4952 | 0.7032 |  | 0.1146 | 391.9873 | -1.5439 | 4.2432 | 0.2332 | 4.5007 | 94.4961
1998-03-30 | 11:39 | -0.0042725 | 2.7557 | -3.1353 | 0.3737 | 0.7899 | 0.0148 | 4.2796 | 11.5392 | 0.7197 |  | 0.1146 | 391.9873 | -1.3913 | 4.2444 | 0.2332 | 4.4946 | 93.2754
1998-03-30 | 11:39 | -0.0042725 | 2.7559 | -1.9253 | 0.3786 | 0.8021 | 0.0148 | 4.1127 | 11.5394 | 0.6866 |  | 0.1268 | 393.208 | -1.3913 | 4.2432 | 0.2332 | 4.4885 | 94.4961
1998-03-30 | 11:39 | -0.0042725 | 2.702 | -1.9253 | 0.3689 | 0.8021 | -0.0066 | 4.3336 | 11.5826 | 0.7198 |  | 0.1023 | 392.5977 | -1.5439 | 4.2444 | 0.2332 | 4.4873 | 94.4961
1998-03-30 | 11:39 | -0.0045776 | 2.7027 | -2.1217 | 0.3787 | 0.8023 | 0.0149 | 4.1702 | 11.4965 | 0.7035 |  | 0.1146 | 388.3252 | -1.3913 | 4.2432 | 0.2344 | 4.4873 | 94.4961
1998-03-30 | 11:39 | -0.0045776 | 2.7028 | -2.1217 | 0.3739 | 0.8024 | 0.0149 | 4.1704 | 11.4967 | 0.7516 |  | 0.1146 | 388.3252 | -1.2387 | 4.2432 | 0.2332 | 4.4873 | 93.2754
1998-03-30 | 11:39 | -0.0045776 | 2.7033 | -3.1351 | 0.369 | 0.8025 | -0.0065 | 4.2265 | 11.5408 | 0.7037 |  | 0.1146 | 388.9355 | -1.5439 | 4.2419 | 0.2332 | 4.4861 | 94.4961
1998-03-30 | 11:39 | -0.0042725 | 2.7033 | -1.7501 | 0.3739 | 0.7903 | -0.0065 | 4.3348 | 11.4971 | 0.7201 |  | 0.1146 | 387.7148 | -1.3913 | 4.2432 | 0.2332 | 4.4873 | 93.2754
1998-03-30 | 11:39 | -0.0045776 | 2.758 | -2.3522 | 0.374 | 0.7905 | -0.0065 | 4.3354 | 11.5845 | 0.7202 |  | 0.1146 | 387.7148 | -1.3913 | 4.2432 | 0.2332 | 4.4885 | 81.0684
1998-03-30 | 11:40 | -0.0045776 | 2.758 | -2.3522 | 0.374 | 0.7905 | -0.0065 | 4.3354 | 11.5845 | 0.7202 |  | 0.1146 | 387.7148 | -1.3913 | 4.2432 | 0.2332 | 4.4885 | 81.0684
1998-03-30 | 11:40 | -0.0042725 | 2.6492 | -3.135 | 0.3691 | 0.7906 | -0.0065 | 4.1148 | 11.498 | 0.6871 |  | 0.1146 | 387.7148 | -1.3913 | 4.2444 | 0.2332 | 4.4873 | 81.0684
1998-03-30 | 11:40 | -0.0042725 | 2.6492 | -3.135 | 0.3691 | 0.7906 | -0.0065 | 4.1148 | 11.498 | 0.6871 |  | 0.1146 | 387.7148 | -1.3913 | 4.2444 | 0.2332 | 4.4873 | 81.0684
1998-03-30 | 11:40 | -0.0042725 | 2.6494 | -2.352 | 0.3691 | 0.7907 | -0.0065 | 4.2822 | 11.4539 | 0.7039 |  | 0.1146 | 388.3252 | -1.5439 | 4.2432 | 0.2332 | 4.4873 | 82.2891
1998-03-30 | 11:40 | -0.0039673 | 2.6499 | -3.1349 | 0.3692 | 0.7908 | 0.0149 | 4.2826 | 11.5423 | 0.704 |  | 0.1146 | 388.3252 | -1.3913 | 4.2432 | 0.2332 | 4.4873 | 81.0684
1998-03-30 | 11:40 | -0.0045776 | 2.7052 | -1.9237 | 0.3741 | 0.7909 | 0.0149 | 4.2282 | 11.4989 | 0.7205 |  | 0.1146 | 389.5459 | -1.5439 | 4.2322 | 0.2332 | 4.4885 | 82.2891
1998-03-30 | 11:40 | -0.0045776 | 2.5945 | -2.6448 | 0.3693 | 0.8031 | -0.0065 | 4.2286 | 11.4993 | 0.6873 |  | 0.1023 | 388.3252 | -1.5439 | 4.231 | 0.2332 | 4.4873 | 81.0684
1998-03-30 | 11:40 | -0.0045776 | 2.7059 | -2.6447 | 0.3742 | 0.8032 | 0.0149 | 4.2836 | 11.5864 | 0.7042 |  | 0.1146 | 388.3252 | -1.2387 | 4.231 | 0.2356 | 4.4885 | 82.2891
1998-03-30 | 11:40 | -0.0045776 | 2.7605 | -3.1348 | 0.3693 | 0.8033 | -0.0065 | 4.0585 | 11.5 | 0.7043 |  | 0.1146 | 387.7148 | -1.3913 | 4.231 | 0.2332 | 4.4873 | 81.0684
1998-03-30 | 11:40 | -0.0045776 | 2.7605 | -3.1348 | 0.3693 | 0.8033 | -0.0065 | 4.0585 | 11.5 | 0.7043 |  | 0.1146 | 387.7148 | -1.3913 | 4.231 | 0.2332 | 4.4873 | 81.0684
1998-03-30 | 11:40 | -0.0045776 | 2.5956 | -3.473 | 0.3694 | 0.8034 | -0.0423 | 3.9995 | 11.5004 | 0.6876 |  | 0.1023 | 387.7148 | -1.5439 | 4.231 | 0.2319 | 4.4873 | 81.0684
1998-03-30 | 11:40 | -0.0045776 | 2.6517 | -3.473 | 0.3694 | 0.7913 | -0.0065 | 4.1739 | 11.5004 | 0.7044 |  | 0.1146 | 388.3252 | -1.3913 | 4.2322 | 0.2344 | 4.4873 | 81.0684
1998-03-30 | 11:40 | -0.0042725 | 2.707 | -2.6444 | 0.3743 | 0.8035 | -0.0065 | 4.1171 | 11.5006 | 0.7369 |  | 0.1146 | 388.3252 | -1.0861 | 4.2334 | 0.2344 | 4.4885 | 82.2891
1998-03-30 | 11:40 | -0.0042725 | 2.707 | -2.6444 | 0.3743 | 0.8035 | -0.0065 | 4.1171 | 11.5006 | 0.7369 |  | 0.1146 | 388.3252 | -1.0861 | 4.2334 | 0.2344 | 4.4885 | 82.2891
1998-03-30 | 11:40 | -0.0045776 | 2.6522 | -3.1347 | 0.3694 | 0.7914 | -0.0423 | 4.1744 | 11.5009 | 0.7045 |  | 0.1023 | 388.3252 | -1.3913 | 4.2322 | 0.2332 | 4.4873 | 82.2891
1998-03-30 | 11:40 | -0.0045776 | 2.6526 | -2.6442 | 0.3695 | 0.8037 | -0.0065 | 4.1178 | 11.4569 | 0.7046 |  | 0.1146 | 392.5977 | -1.3913 | 4.2322 | 0.2332 | 4.4873 | 81.0684
1998-03-30 | 11:40 | -0.0045776 | 2.5966 | -2.6442 | 0.3744 | 0.7916 | -0.0064 | 4.1179 | 11.5014 | 0.7046 |  | 0.1146 | 391.9873 | -1.3913 | 4.231 | 0.2332 | 4.4873 | 81.0684
1998-03-30 | 11:40 | -0.0045776 | 2.7618 | -3.473 | 0.3695 | 0.8037 | -0.0065 | 4.1177 | 11.5012 | 0.721 |  | 0.1268 | 393.208 | -1.5439 | 4.2322 | 0.2332 | 4.4885 | 81.0684
1998-03-30 | 11:40 | -0.0048828 | 2.6526 | -2.6442 | 0.3695 | 0.7915 | -0.0065 | 4.1178 | 11.4569 | 0.6878 |  | 0.1023 | 391.9873 | -1.5439 | 4.2297 | 0.2332 | 4.4751 | 79.8476
1998-03-30 | 11:40 | -0.0042725 | 2.6532 | -3.1346 | 0.3744 | 0.8039 | -0.0064 | 4.1183 | 11.5019 | 0.7372 |  | 0.1023 | 391.9873 | -1.3913 | 4.2187 | 0.2344 | 4.4751 | 82.2891
1998-03-30 | 11:40 | -0.0042725 | 2.7086 | -3.1346 | 0.3696 | 0.8039 | -0.0064 | 4.1755 | 11.5021 | 0.7212 |  | 0.1146 | 391.9873 | -1.3913 | 4.22 | 0.2332 | 4.4751 | 82.2891
1998-03-30 | 11:40 | -0.0042725 | 2.7087 | -2.3505 | 0.3745 | 0.804 | -0.0064 | 4.1756 | 11.5022 | 0.7048 |  | 0.1146 | 392.5977 | -1.3913 | 4.22 | 0.2344 | 4.4763 | 79.8476
1998-03-30 | 11:40 | -0.0045776 | 2.7087 | -2.3505 | 0.3745 | 0.804 | -0.0064 | 4.1756 | 11.5022 | 0.7048 |  | 0.1146 | 392.5977 | -1.3913 | 4.22 | 0.2344 | 4.4763 | 79.8476
1998-03-30 | 11:40 | -0.0042725 | 2.7086 | -3.1346 | 0.3696 | 0.8039 | -0.0064 | 4.1185 | 11.5021 | 0.7048 |  | 0.1146 | 396.2598 | -1.3913 | 4.22 | 0.2344 | 4.4763 | 82.2891
1998-03-30 | 11:40 | -0.0045776 | 2.7086 | -3.1346 | 0.3696 | 0.8039 | -0.0064 | 4.1185 | 11.5021 | 0.7048 |  | 0.1146 | 396.2598 | -1.3913 | 4.22 | 0.2344 | 4.4763 | 82.2891
1998-03-30 | 11:40 | -0.0045776 | 2.6535 | -2.644 | 0.3696 | 0.804 | -0.0423 | 4.0605 | 11.5022 | 0.7212 |  | 0.1146 | 396.2598 | -1.5439 | 4.22 | 0.2332 | 4.4763 | 82.2891
1998-03-30 | 11:40 | -0.0045776 | 2.6537 | -2.6439 | 0.3745 | 0.804 | -0.0423 | 4.1757 | 11.458 | 0.7048 |  | 0.1023 | 396.2598 | -1.5439 | 4.22 | 0.2332 | 4.4763 | 79.8476
1998-03-30 | 11:40 | -0.0045776 | 2.6537 | -2.6439 | 0.3745 | 0.804 | -0.0423 | 4.1757 | 11.458 | 0.7048 |  | 0.1023 | 396.2598 | -1.5439 | 4.22 | 0.2332 | 4.4763 | 79.8476
1998-03-30 | 11:40 | -0.0039673 | 2.654 | -2.3503 | 0.3696 | 0.8161 | 0.015 | 4.2318 | 11.5027 | 0.7049 |  | 0.1146 | 396.2598 | -1.5439 | 4.22 | 0.2332 | 4.4763 | 81.0684
1998-03-30 | 11:40 | -0.0042725 | 2.6541 | -3.1345 | 0.3696 | 0.8041 | -0.0423 | 4.1761 | 11.5027 | 0.7049 |  | 0.1023 | 396.8701 | -1.5439 | 4.22 | 0.2332 | 4.4751 | 81.0684
1998-03-30 | 11:40 | -0.0042725 | 2.6541 | -3.1345 | 0.3696 | 0.8041 | -0.0423 | 4.1761 | 11.5027 | 0.7049 |  | 0.1023 | 396.8701 | -1.5439 | 4.22 | 0.2332 | 4.4751 | 81.0684
1998-03-30 | 11:40 | -0.0039673 | 2.598 | -3.1345 | 0.3696 | 0.792 | -0.0064 | 4.2319 | 11.4583 | 0.7049 |  | 0.1146 | 396.8701 | -1.5439 | 4.2187 | 0.2332 | 4.4751 | 81.0684
1998-03-30 | 11:40 | -0.0042725 | 2.6544 | -3.1345 | 0.3696 | 0.8042 | -0.0064 | 4.2321 | 11.4586 | 0.7214 |  | 0.1146 | 398.0908 | -1.3913 | 4.22 | 0.2332 | 4.4763 | 82.2891
1998-03-30 | 11:40 | -0.0045776 | 2.6545 | -2.6437 | 0.3746 | 0.8042 | -0.0064 | 4.1195 | 11.4587 | 0.7214 |  | 0.1023 | 398.0908 | -1.2387 | 4.22 | 0.2332 | 4.4751 | 81.0684
1998-03-30 | 11:40 | -0.0048828 | 2.6547 | -3.1344 | 0.3647 | 0.8043 | -0.0064 | 3.9413 | 11.5033 | 0.705 |  | 0.1023 | 398.7012 | -1.5439 | 4.22 | 0.2319 | 4.4739 | 79.8476
1998-03-30 | 11:40 | -0.0048828 | 2.6547 | -3.1344 | 0.3647 | 0.8043 | -0.0064 | 3.9413 | 11.5033 | 0.705 |  | 0.1023 | 398.7012 | -1.5439 | 4.22 | 0.2319 | 4.4739 | 79.8476
1998-03-30 | 11:40 | -0.0045776 | 2.6549 | -2.6436 | 0.3746 | 0.8043 | -0.0064 | 4.1198 | 11.5035 | 0.7051 |  | 0.1146 | 398.7012 | -1.2387 | 4.22 | 0.2332 | 4.4763 | 81.0684
1998-03-30 | 11:40 | -0.0045776 | 2.6549 | -2.6436 | 0.3746 | 0.8043 | -0.0064 | 4.1198 | 11.5035 | 0.7051 |  | 0.1146 | 398.7012 | -1.2387 | 4.22 | 0.2332 | 4.4763 | 81.0684
1998-03-30 | 11:40 | -0.0048828 | 2.7643 | -3.1344 | 0.3697 | 0.8044 | -0.0064 | 4.2327 | 11.5473 | 0.7051 |  | 0.1146 | 398.7012 | -1.5439 | 4.22 | 0.2332 | 4.4763 | 82.2891
1998-03-30 | 11:40 | -0.0042725 | 2.5417 | -3.1344 | 0.3746 | 0.8044 | 0.015 | 4.0618 | 11.5474 | 0.7051 |  | 0.1146 | 399.3115 | -1.5439 | 4.2187 | 0.2332 | 4.4763 | 82.2891
1998-03-30 | 11:40 | -0.0042725 | 2.7646 | -2.3499 | 0.3746 | 0.8165 | 0.0151 | 4.1201 | 11.5476 | 0.7216 |  | 0.1146 | 398.0908 | -1.5439 | 4.22 | 0.2332 | 4.4763 | 81.0684
1998-03-30 | 11:40 | -0.0042725 | 2.7646 | -2.3499 | 0.3746 | 0.8165 | 0.0151 | 4.1201 | 11.5476 | 0.7216 |  | 0.1146 | 398.0908 | -1.5439 | 4.22 | 0.2332 | 4.4763 | 81.0684
1998-03-30 | 11:40 | -0.0045776 | 2.7106 | -3.1343 | 0.3698 | 0.8045 | -0.0064 | 4.0622 | 11.504 | 0.7216 |  | 0.1146 | 398.7012 | -1.3913 | 4.22 | 0.2344 | 4.4763 | 83.5098
1998-03-30 | 11:40 | -0.0045776 | 2.7651 | -2.6434 | 0.3698 | 0.8166 | -0.0064 | 4.1206 | 11.5043 | 0.7053 |  | 0.1146 | 392.5977 | -1.5439 | 4.2078 | 0.2332 | 4.4763 | 81.0684
1998-03-30 | 11:40 | -0.0045776 | 2.5998 | -2.1182 | 0.3698 | 0.8046 | -0.0064 | 4.1207 | 11.5483 | 0.7378 |  | 0.1146 | 393.208 | -1.3913 | 4.209 | 0.2332 | 4.4653 | 81.0684
1998-03-30 | 11:40 | -0.0045776 | 2.5428 | -1.587 | 0.3747 | 0.8167 | -0.0064 | 4.0033 | 11.5047 | 0.7218 |  | 0.1023 | 391.9873 | -1.5439 | 4.2078 | 0.2332 | 4.4653 | 81.0684
1998-03-30 | 11:40 | -0.0045776 | 2.6002 | -1.7457 | 0.3649 | 0.8047 | -0.0064 | 4.0035 | 11.5049 | 0.7218 |  | 0.1146 | 392.5977 | -1.5439 | 4.2078 | 0.2332 | 4.4629 | 81.0684
1998-03-30 | 11:40 | -0.0042725 | 2.6564 | -2.118 | 0.3698 | 0.8048 | 0.0151 | 4.234 | 11.5919 | 0.7219 |  | 0.1146 | 392.5977 | -1.3913 | 4.209 | 0.2344 | 4.4653 | 81.0684
1998-03-30 | 11:40 | -0.0042725 | 2.6561 | -2.3496 | 0.3698 | 0.8047 | -0.0064 | 4.3952 | 11.5916 | 0.7218 |  | 0.1146 | 391.9873 | -1.5439 | 4.2053 | 0.2344 | 4.4629 | 81.0684
1998-03-30 | 11:40 | -0.0045776 | 2.6004 | -2.3494 | 0.3699 | 0.8048 | -0.0423 | 4.3956 | 11.5489 | 0.7054 |  | 0.1146 | 392.5977 | -1.2387 | 4.2078 | 0.2344 | 4.4653 | 81.0684
1998-03-30 | 11:40 | -0.0042725 | 2.8197 | -2.6431 | 0.3699 | 0.8049 | -0.0064 | 4.0634 | 11.5492 | 0.7055 |  | 0.1146 | 392.5977 | -1.5439 | 4.2078 | 0.2332 | 4.4641 | 81.0684
1998-03-30 | 11:40 | -0.0045776 | 2.7126 | -2.643 | 0.3748 | 0.805 | -0.0422 | 4.0044 | 11.5497 | 0.7056 |  | 0.1023 | 390.7666 | -1.5439 | 4.2065 | 0.2332 | 4.4653 | 82.2891
1998-03-30 | 11:40 | -0.0045776 | 2.7126 | -2.643 | 0.3748 | 0.805 | -0.0422 | 4.0044 | 11.5497 | 0.7056 |  | 0.1023 | 390.7666 | -1.5439 | 4.2065 | 0.2332 | 4.4653 | 82.2891
1998-03-30 | 11:40 | -0.0042725 | 2.7125 | -1.7452 | 0.3699 | 0.805 | -0.0064 | 4.2348 | 11.5058 | 0.7056 |  | 0.1268 | 390.1562 | -1.3913 | 4.2078 | 0.2332 | 4.4653 | 81.0684
1998-03-30 | 11:40 | -0.0042725 | 2.6576 | -1.4397 | 0.3749 | 0.8051 | -0.0064 | 3.9437 | 11.4616 | 0.7057 |  | 0.1146 | 390.7666 | -1.2387 | 4.2078 | 0.2344 | 4.4666 | 81.0684
1998-03-30 | 11:40 | -0.0042725 | 2.6015 | -1.303 | 0.37 | 0.8051 | -0.0064 | 4.2352 | 11.5062 | 0.7221 |  | 0.1023 | 390.7666 | -1.2387 | 4.2078 | 0.2332 | 4.4641 | 81.0684
1998-03-30 | 11:40 | -0.0045776 | 2.6015 | -1.303 | 0.37 | 0.8051 | -0.0064 | 4.2352 | 11.5062 | 0.7221 |  | 0.1023 | 390.7666 | -1.2387 | 4.2078 | 0.2332 | 4.4641 | 81.0684
1998-03-30 | 11:41 | -0.0042725 | 2.6576 | -1.3031 | 0.3749 | 0.8051 | -0.0064 | 4.1792 | 11.5061 | 0.7221 |  | 0.1146 | 390.7666 | -1.3913 | 4.2078 | 0.2332 | 4.4641 | 82.2891
1998-03-30 | 11:41 | -0.0039673 | 2.6576 | -1.3031 | 0.3749 | 0.8051 | -0.0064 | 4.1792 | 11.5061 | 0.7221 |  | 0.1146 | 390.7666 | -1.3913 | 4.2078 | 0.2332 | 4.4641 | 82.2891
1998-03-30 | 11:41 | -0.0042725 | 2.5444 | -2.6428 | 0.37 | 0.793 | -0.0064 | 4.0642 | 11.5933 | 0.7222 |  | 0.1023 | 390.7666 | -1.3913 | 4.2078 | 0.2332 | 4.4531 | 81.0684
1998-03-30 | 11:41 | -0.0045776 | 2.5444 | -2.6428 | 0.37 | 0.793 | -0.0064 | 4.0642 | 11.5933 | 0.7222 |  | 0.1023 | 390.7666 | -1.3913 | 4.2078 | 0.2332 | 4.4531 | 81.0684
1998-03-30 | 11:41 | -0.0045776 | 2.7132 | -2.6428 | 0.3749 | 0.8052 | 0.0151 | 4.1226 | 11.5503 | 0.7057 |  | 0.1023 | 390.1562 | -1.5439 | 4.2065 | 0.2332 | 4.4519 | 82.2891
1998-03-30 | 11:41 | -0.0042725 | 2.7677 | -2.3488 | 0.37 | 0.8053 | -0.0422 | 4.0645 | 11.5505 | 0.7222 |  | 0.1146 | 388.9355 | -1.5439 | 4.1956 | 0.2332 | 4.4519 | 81.0684
1998-03-30 | 11:41 | -0.0042725 | 2.7677 | -2.3488 | 0.37 | 0.8053 | -0.0422 | 4.0645 | 11.5505 | 0.7222 |  | 0.1146 | 388.9355 | -1.5439 | 4.1956 | 0.2332 | 4.4519 | 81.0684
1998-03-30 | 11:41 | -0.0045776 | 2.5447 | -2.3488 | 0.3749 | 0.8052 | -0.0063 | 4.005 | 11.4622 | 0.7222 |  | 0.1146 | 388.9355 | -1.3913 | 4.1956 | 0.2332 | 4.4531 | 81.0684
1998-03-30 | 11:41 | -0.0042725 | 2.7134 | -3.1341 | 0.3749 | 0.8052 | -0.0063 | 4.3443 | 11.5066 | 0.7222 |  | 0.1146 | 388.3252 | -1.3913 | 4.1968 | 0.2332 | 4.4519 | 82.2891
1998-03-30 | 11:41 | -0.0045776 | 2.6581 | -2.6428 | 0.37 | 0.8052 | 0.0151 | 4.0644 | 11.5066 | 0.7222 |  | 0.1146 | 388.3252 | -1.3913 | 4.1968 | 0.2344 | 4.4519 | 81.0684
1998-03-30 | 11:41 | -0.0045776 | 2.6581 | -2.6428 | 0.37 | 0.8052 | 0.0151 | 4.0644 | 11.5066 | 0.7222 |  | 0.1146 | 388.3252 | -1.3913 | 4.1968 | 0.2344 | 4.4519 | 81.0684
1998-03-30 | 11:41 | -0.0039673 | 2.6582 | -3.134 | 0.37 | 0.8053 | -0.0063 | 4.0645 | 11.5066 | 0.7058 |  | 0.1146 | 388.3252 | -1.5439 | 4.1956 | 0.2332 | 4.4519 | 82.2891
1998-03-30 | 11:41 | -0.0039673 | 2.6031 | -1.7441 | 0.3701 | 0.7934 | -0.0422 | 4.0655 | 11.5077 | 0.7225 |  | 0.1146 | 388.3252 | -1.3913 | 4.1968 | 0.2332 | 4.4531 | 82.2891
1998-03-30 | 11:41 | -0.0048828 | 2.659 | -1.4387 | 0.3701 | 0.8055 | -0.0422 | 4.0653 | 11.5075 | 0.706 |  | 0.1146 | 387.7148 | -1.3913 | 4.1956 | 0.2332 | 4.4531 | 82.2891
1998-03-30 | 11:41 | -0.0045776 | 2.659 | -0.825 | 0.3701 | 0.8055 | -0.0422 | 4.1805 | 11.5513 | 0.706 |  | 0.1023 | 387.7148 | -1.5439 | 4.1943 | 0.2332 | 4.4507 | 81.0684
1998-03-30 | 11:41 | -0.0045776 | 2.6026 | -1.0519 | 0.3651 | 0.8174 | -0.0422 | 4.1233 | 11.5072 | 0.7059 |  | 0.1023 | 394.4287 | -1.3913 | 4.1968 | 0.2332 | 4.4519 | 81.0684
1998-03-30 | 11:41 | -0.0045776 | 2.6027 | -1.3021 | 0.375 | 0.7933 | -0.0422 | 4.2363 | 11.5074 | 0.706 |  | 0.0901 | 394.4287 | -1.5439 | 4.1956 | 0.2332 | 4.4531 | 81.0684
1998-03-30 | 11:41 | -0.0045776 | 2.5456 | -0.7186 | 0.3701 | 0.7933 | -0.0063 | 3.8188 | 11.5075 | 0.7224 |  | 0.1146 | 394.4287 | -1.5439 | 4.1956 | 0.2344 | 4.4421 | 81.0684
1998-03-30 | 11:41 | -0.0045776 | 2.6587 | -1.9195 | 0.3701 | 0.7932 | -0.0422 | 3.9446 | 11.5071 | 0.7224 |  | 0.1023 | 394.4287 | -1.5439 | 4.1956 | 0.2344 | 4.4409 | 79.8476
1998-03-30 | 11:41 | -0.0045776 | 2.6025 | -1.9195 | 0.3701 | 0.8054 | -0.0422 | 3.9447 | 11.5072 | 0.7224 |  | 0.1023 | 394.4287 | -1.3913 | 4.1956 | 0.2344 | 4.4397 | 81.0684
1998-03-30 | 11:41 | -0.0045776 | 2.6589 | -1.5854 | 0.3651 | 0.8054 | -0.0422 | 4.1233 | 11.5073 | 0.7224 |  | 0.1146 | 393.8184 | -1.3913 | 4.1956 | 0.2332 | 4.4409 | 81.0684
1998-03-30 | 11:41 | -0.0045776 | 2.6026 | -1.5854 | 0.3701 | 0.8054 | -0.0422 | 4.0056 | 11.5073 | 0.7224 |  | 0.1023 | 394.4287 | -1.3913 | 4.1956 | 0.2332 | 4.4397 | 81.0684
1998-03-30 | 11:41 | -0.0039673 | 2.7145 | -2.3484 | 0.375 | 0.8176 | 0.0152 | 3.7534 | 11.5077 | 0.706 |  | 0.1146 | 394.4287 | -1.3913 | 4.198 | 0.2332 | 4.4421 | 82.2891
1998-03-30 | 11:41 | -0.0042725 | 2.7142 | -2.3485 | 0.3701 | 0.7933 | -0.0422 | 4.0057 | 11.5945 | 0.7224 |  | 0.1146 | 394.4287 | -1.3913 | 4.1968 | 0.2332 | 4.4397 | 81.0684
1998-03-30 | 11:41 | -0.0045776 | 2.6592 | -2.3485 | 0.3701 | 0.8055 | -0.0063 | 4.1236 | 11.5514 | 0.7225 |  | 0.1146 | 394.4287 | -1.3913 | 4.1968 | 0.2344 | 4.4397 | 82.2891
1998-03-30 | 11:41 | -0.0045776 | 2.6032 | -3.473 | 0.3702 | 0.8176 | -0.0422 | 4.0061 | 11.5516 | 0.7061 |  | 0.1146 | 396.2598 | -1.5439 | 4.1956 | 0.2332 | 4.4397 | 81.0684
1998-03-30 | 11:41 | -0.0045776 | 2.7143 | -3.1339 | 0.3701 | 0.8055 | -0.0063 | 4.0059 | 11.5514 | 0.7224 |  | 0.1146 | 396.2598 | -1.5439 | 4.1846 | 0.2332 | 4.4397 | 81.0684
1998-03-30 | 11:41 | -0.0042725 | 2.6031 | -3.473 | 0.3701 | 0.8056 | -0.067 | 4.006 | 11.5515 | 0.706 |  | 0.1023 | 396.2598 | -1.5439 | 4.1846 | 0.2332 | 4.4397 | 81.0684
1998-03-30 | 11:41 | -0.0042725 | 2.6031 | -3.473 | 0.3701 | 0.8056 | -0.067 | 4.006 | 11.5515 | 0.706 |  | 0.1023 | 396.2598 | -1.5439 | 4.1846 | 0.2332 | 4.4397 | 81.0684
1998-03-30 | 11:41 | -0.0042725 | 2.546 | -1.585 | 0.3702 | 0.8056 | -0.067 | 4.0062 | 11.5079 | 0.7061 |  | 0.1146 | 396.8701 | -1.5439 | 4.1833 | 0.2344 | 4.4397 | 81.0684
1998-03-30 | 11:41 | -0.0045776 | 2.6594 | -3.1339 | 0.3702 | 0.8056 | 0.0152 | 4.0656 | 11.5516 | 0.7225 |  | 0.1023 | 396.2598 | -1.3913 | 4.1833 | 0.2356 | 4.4409 | 81.0684
1998-03-30 | 11:41 | -0.0045776 | 2.7147 | -3.473 | 0.3652 | 0.8056 | -0.0063 | 4.1239 | 11.5949 | 0.7225 |  | 0.1146 | 396.8701 | -1.3913 | 4.1846 | 0.2332 | 4.4397 | 81.0684
1998-03-30 | 11:41 | -0.0042725 | 2.7147 | -3.473 | 0.3652 | 0.8056 | -0.0063 | 4.1239 | 11.5949 | 0.7225 |  | 0.1146 | 396.8701 | -1.3913 | 4.1846 | 0.2332 | 4.4397 | 81.0684
1998-03-30 | 11:41 | -0.0042725 | 2.6595 | -1.585 | 0.3652 | 0.7934 | -0.0063 | 4.2369 | 11.5518 | 0.7225 |  | 0.1146 | 396.2598 | -1.3913 | 4.1858 | 0.2332 | 4.4397 | 81.0684
1998-03-30 | 11:41 | -0.0042725 | 2.6594 | -1.4385 | 0.3652 | 0.8176 | 0.0152 | 4.0656 | 11.5078 | 0.7225 |  | 0.1146 | 396.8701 | -1.2387 | 4.1858 | 0.2332 | 4.4397 | 82.2891
1998-03-30 | 11:41 | -0.0042725 | 2.6035 | -3.1339 | 0.3652 | 0.8057 | -0.0063 | 4.0658 | 11.5081 | 0.7226 |  | 0.1023 | 398.0908 | -1.3913 | 4.1846 | 0.2332 | 4.4397 | 81.0684
1998-03-30 | 11:41 | -0.0045776 | 2.6038 | -2.6423 | 0.3702 | 0.8058 | -0.0063 | 4.0066 | 11.6381 | 0.7062 |  | 0.1146 | 398.0908 | -1.3913 | 4.1833 | 0.2332 | 4.4397 | 82.2891
1998-03-30 | 11:41 | -0.0045776 | 2.488 | -2.3482 | 0.3751 | 0.8057 | 0.0152 | 3.9456 | 11.5953 | 0.7226 |  | 0.1023 | 398.0908 | -1.5439 | 4.1833 | 0.2332 | 4.4275 | 81.0684
[11 empty] | Revised Observed | 0.57258 | 383.1313 | -0.55412 | 5.2181 | 0.18498 | 5.4228 | 110.3192
[11 empty] | Revised Baseline | 0.0086012 | 377.4666 | 0.3271 | 0.0014105 | 0.0088616 | 0.019998 | -1.102
[11 empty] | L601_02 | CO | CO2 | HCl | NO | NO2 | NOX | SO2/R2
[12 empty] | CEM Duration | All but CO
[11 empty] | CEM Start | Stop | Duration | Duration (min)
[11 empty] | 11:13 | 11:41 | 0:28 | 27.9167
[12 empty] | CEM Duration | CO
[11 empty] | CEM Start | Stop | Duration | Duration (min)
[11 empty] | 11:16 | 11:26 | 0:11 | 10.6167

## Sample Volume & DCF Summary
Sample Volume and Dilution Correction Factor Calculations
L601 - M116A2 Hand Grenade Simulator
Sample Volume Calculation - Run 1
Description | Sample Train Description
| RB 1 C1 | RB 1 C2 | RB 1 C3 | RB 1 C4 | RB 2 C1 | RB 2 C2 | RB3C3 | RB 2 C4
| (TSP Train A) | (PM10 Train A) | (SVOC Train A) | (D/F Train A) | (SVOC Train B) | (TSP Train B) | (PM10 Train B) | (D/F Train B)
Deployment Time | 9:14 | 9:14 | 9:14 | 9:14 | 9:14 | 9:14 | 9:14 | 9:14
Average Sampling Rate, Uncorrected (ft3/min) | 23.4159 | 26.4882 | 2.7274 | 2.7737 | 2.3953 | 28.6951 | 26.1052 | 2.7945
Start Time | 9:14 | 9:14 | 9:14 | 9:14 | 9:14 | 9:14 | 9:14 | 9:14
Stop Time | 9:25 | 9:20 | 9:34 | 9:34 | 9:34 | 9:25 | 9:20 | 9:34
Sample Time (min) | 11.0167 | 6.4167 | 20.5833 | 20.5 | 20.6 | 11.0167 | 6.4333 | 20.5
Average Instrumentation Bias (ft3/min) | 3.1432 | -3.307 | 0.31808 | 0.34828 | 0.099878 | 5.5562 | 11.2692 | 0.052209
Start Time (Pre deployment) | 9:11 | 9:11 | 9:11 | 9:11 | 9:11 | 9:11 | 9:11 | 9:11
Stop Time (Pre deployment) | 9:13 | 9:13 | 9:13 | 9:13 | 9:13 | 9:13 | 9:13 | 9:13
Start Time (Post deployment) | 9:25 | 9:20 | 9:34 | 9:34 | 9:34 | 9:25 | 9:20 | 9:34
Stop Time (Post deployment) | 9:44 | 9:44 | 9:44 | 9:44 | 9:44 | 9:44 | 9:44 | 9:44
Average Sampling Rate, Corrected (ft3/min) | 20.2727 | 29.7952 | 2.4093 | 2.4254 | 2.2955 | 23.1389 | 14.836 | 2.7423
Sample Volume (ft3) | 223.3371 | 191.1861 | 49.5915 | 49.7213 | 47.2863 | 254.914 | 95.4448 | 56.2175
Sample Volume Calculation - Run 2
Description | Sample Train Description
| RB 1 C1 | RB 1 C2 | RB 1 C3 | RB 1 C4 | RB 2 C1 | RB 2 C2 | RB 2 C3 | RB 2 C4
| (TSP Train A) | (PM10 Train A) | (SVOC Train A) | (D/F Train A) | (SVOC Train B) | (TSP Train B) | (PM10 Train B) | (D/F Train B)
Deployment Time | 11:11 | 11:11 | 11:11 | 11:11 | 11:11 | 11:11 | 11:11 | 11:11
Average Sampling Rate, Uncorrected (ft3/min) | 22.1052 | 25.3805 | 2.5896 | 2.5692 | 2.3081 | 26.8682 | 24.8831 | 2.8515
Start Time | 11:11 | 11:11 | 11:11 | 11:11 | 11:11 | 11:11 | 11:11 | 11:11
Stop Time | 11:21 | 11:17 | 11:26 | 11:26 | 11:26 | 11:21 | 11:17 | 11:26
Sample Time (min) | 9.8833 | 5.55 | 15 | 14.9667 | 15 | 9.8833 | 5.55 | 14.9667
Average Instrumentation Bias (ft3/min) | 3.0939 | -1.9111 | 0.35007 | 0.68866 | 0.03166 | 4.9852 | 11.5295 | 0.59938
Start Time (Pre deployment) | 11:08 | 11:08 | 11:08 | 11:08 | 11:08 | 11:08 | 11:08 | 11:08
Stop Time (Pre deployment) | 11:10 | 11:10 | 11:10 | 11:10 | 11:10 | 11:10 | 11:10 | 11:10
Start Time (Post deployment) | 11:21 | 11:17 | 11:26 | 11:26 | 11:26 | 11:21 | 11:17 | 11:26
Stop Time (Post deployment) | 11:41 | 11:41 | 11:41 | 11:41 | 11:41 | 11:41 | 11:41 | 11:41
Average Sampling Rate, Corrected (ft3/min) | 19.0114 | 27.2916 | 2.2395 | 1.8805 | 2.2765 | 21.883 | 13.3536 | 2.2522
Sample Volume (ft3) | 187.8956 | 151.4683 | 33.593 | 28.1447 | 34.1469 | 216.2769 | 74.1124 | 33.7073
Sample Volume Calculation - Run 3
Description | Sample Train Description
| RB 1 C1 | RB 1 C2 | RB 1 C3 | RB 1 C4 | RB 2 C1 | RB 2 C2 | RB 3 C3 | RB 2 C4
| (TSP Train A) | (PM10 Train A) | (SVOC Train A) | (D/F Train A) | (SVOC Train B) | (TSP Train B) | (PM10 Train B) | (D/F Train B)
Deployment Time | ND | ND | ND | ND | ND | ND | ND | ND
Average Sampling Rate, Uncorrected (ft3/min) | ND | ND | ND | ND | ND | ND | ND | ND
Start Time | ND | ND | ND | ND | ND | ND | ND | ND
Stop Time | ND | ND | ND | ND | ND | ND | ND | ND
Sample Time (min) | ND | ND | ND | ND | ND | ND | ND | ND
Average Instrumentation Bias (ft3/min) | ND | ND | ND | ND | ND | ND | ND | ND
Start Time (Pre deployment) | ND | ND | ND | ND | ND | ND | ND | ND
Stop Time (Pre deployment) | ND | ND | ND | ND | ND | ND | ND | ND
Start Time (Post deployment) | ND | ND | ND | ND | ND | ND | ND | ND
Stop Time (Post deployment) | ND | ND | ND | ND | ND | ND | ND | ND
Average Sampling Rate, Corrected (ft3/min) | ND | ND | ND | ND | ND | ND | ND | ND
Sample Volume (ft3) | ND | ND | ND | ND | ND | ND | ND | ND
Sample Volume Calculation - Background Run
Description | Sample Train Description
| RB 1 C1 | RB 1 C2 | RB 1 C3 | RB 1 C4
| (TSP Train A) | (PM10 Train A) | (SVOC Train A) | (D/F Train A)
Average Sampling Rate, Uncorrected (ft3/min) | 46.7964 | 34.8047 | 3.6106 | 5.0678
Start Time | 7:31 | 7:31 | 7:31 | 7:31
Stop Time | 8:01 | 8:01 | 8:01 | 8:01
Sample Time (min) | 29.7 | 29.6833 | 29.6833 | 29.65
Average Instrumentation Bias (ft3/min) | -0.483 | -3.473 | 0.052 | -0.071
Start Time | 7:31 | 7:31 | 7:31 | 7:31
Stop Time | 7:31 | 7:31 | 7:31 | 7:31
Average Sampling Rate, Corrected (ft3/min) | 47.2794 | 38.2777 | 3.5586 | 5.1388
Sample Volume (ft3) | 1404.1987 | 1136.21 | 105.6317 | 152.3653
Dilution Correction Factor Calculations - Run 1
Pollutant | OGI Data |  |  |  | Sampling Train Data
| Tracer Concentration (ppt) | Plume Volume (m3) | "C" | "a" | Deployment Time | Start Time (min from deployment) | Stop Time (min from deployment) | Sampling Duration (min) | Ave Conc (ppt) | Percent Plume Sample
TSP, Metals | 431 | 1057.41 | 431 | -0.013 | 9:14 | 0 | 11.0167 | 11.0167 | 401.5589 | 93.17%
PM10 | 431 | 1057.41 | 431 | -0.013 | 9:14 | 0 | 6.425 | 6.425 | 413.4912 | 95.94%
SVOC | 431 | 1057.41 | 431 | -0.013 | 9:14 | 0 | 20.5917 | 20.5917 | 378.1331 | 87.73%
Dioxin/Furan | 431 | 1057.41 | 431 | -0.013 | 9:14 | 0 | 20.5 | 20.5 | 378.3485 | 87.78%
CEM | 431 | 1057.41 | 431 | -0.013 | 9:14 | 3.6667 | 30.6 | 26.9333 | 346.7062 | 80.44%
Dilution Correction Factor Calculations - Run 2
Pollutant | OGI Data |  |  |  | Sampling Train Data
| Tracer Concentration (ppt) | Plume Volume (m3) | "C" | "a" | Deployment Time | Start Time (min from deployment) | Stop Time (min from deployment) | Sampling Duration (min) | Ave Conc (ppt) | Percent Plume Sample
TSP, metals | 431 | 1009.29 | 451 | -0.013 | 11:11 | 0 | 9.8833 | 9.8833 | 423.229 | 93.84%
PM10 | 431 | 1009.29 | 451 | -0.013 | 11:11 | 0 | 5.55 | 5.55 | 435.1145 | 96.48%
SVOC | 431 | 1009.29 | 451 | -0.013 | 11:11 | 0 | 15 | 15 | 409.7516 | 90.85%
Dioxin/Furan | 431 | 1009.29 | 451 | -0.013 | 11:11 | 0 | 14.9667 | 14.9667 | 409.8375 | 90.87%
CEM for all but CO | 431 | 1009.29 | 451 | -0.013 | 11:11 | 1.9833 | 29.9 | 27.9167 | 368.5983 | 81.73%
CEM for CO | 431 | 1009.29 | 451 | -0.013 | 11:11 | 4.35 | 14.9667 | 10.6167 | 398.0997 | 88.27%
Dilution Correction Factor Calculations - Run 3
Pollutant | OGI Data |  |  |  | Sampling Train Data
| Tracer Concentration (ppt) | Plume Volume (m3) | "C" | "a" | Deployment Time | Start Time (min from deployment) | Stop Time (min from deployment) | Sampling Duration (min) | Ave Conc (ppt) | Percent Plume Sample
TSP, metals | ND | ND | ND | ND | ND | ND | ND | ND | ND | ND
PM10 | ND | ND | ND | ND | ND | ND | ND | ND | ND | ND
SVOC | ND | ND | ND | ND | ND | ND | ND | ND | ND | ND
Dioxin/Furan | ND | ND | ND | ND | ND | ND | ND | ND | ND | ND
CEM for all but CO | ND | ND | ND | ND | ND | #VALUE! | #VALUE! | ND | ND | ND
CEM for CO | ND | ND | ND | ND | ND | #VALUE! | #VALUE! | ND | ND | ND

## Main Linking Summary
Summary of Sample Volumes and Dilution Correction Factors For Linking to Other Spreadsheets
L601 - M116A2 Hand Grenade Simulator
Description | Sample Volumes (ft3)
| (TSP Train A) | (TSP Train B) | (PM10 Train A) | (PM10 Train B) | (SVOC Train A) | (SVOC Train B) | (D/F Train A) | (D/F Train B)
Run 1 | 223.3371 | 254.914 | 191.1861 | 95.4448 | 49.5915 | 47.2863 | 49.7213 | 56.2175
Run 2 | 187.8956 | 216.2769 | 151.4683 | 74.1124 | 33.593 | 34.1469 | 28.1447 | 33.7073
Run 3 | ND | ND | ND | ND | ND | ND | ND | ND
Background | 1404.1987 | -- | 1136.21 | -- | 105.6317 | -- | 152.3653 | --
Description | Sample Volumes (m3)
| (TSP Train A) | (TSP Train B) | (PM10 Train A) | (PM10 Train B) | (SVOC Train A) | (SVOC Train B) | (D/F Train A) | (D/F Train B)
Run 1 | 6.3242 | 7.2184 | 5.4138 | 2.7027 | 1.4043 | 1.339 | 1.408 | 1.5919
Run 2 | 5.3206 | 6.1243 | 4.2891 | 2.0986 | 0.95125 | 0.96694 | 0.79697 | 0.95449
Run 3 | ND | ND | ND | ND | ND | ND | ND | ND
Background | 39.7627 | -- | 32.174 | -- | 2.9912 | -- | 4.3145 | --
Description | Dilution Correction Factors
| TSP, Metals | PM10 | SVOC | Dioxin/Furan | HCl/Cl2 | CEM | CEM for CO
Run 1 | 0.93169 | 0.95938 | 0.87734 | 0.87784 | 0.87759 | 0.80442 | --
Run 2 | 0.93842 | 0.96478 | 0.90854 | 0.90873 | 0.90864 | 0.81729 | 0.8827
Run 3 | ND | ND | ND | ND | ND | ND | ND
Description |  | CEM Concentrations (ppmv)
|  | CO | CO2 | HCl | NO | NO2 | NOX | SO2/R2
Run 1 | Observed | 0.40957 | 373.7836 | 0.56212 | 2.9531 | 0.094851 | 3.0634 | 0.37878
| Background | 0.028695 | 372.863 | 0.58912 | 0.0010667 | 0.0095708 | 0.020487 | -0.00044749
Run 2 | Observed | 0.57258 | 383.1313 | -0.55412 | 5.2181 | 0.18498 | 5.4228 | 0.11032
| Background | 0.0086012 | 377.4666 | 0.3271 | 0.0014105 | 0.0088616 | 0.019998 | -0.001102
Run 3 | Observed | ND | ND | ND | ND | ND | ND | ND
| Background | ND | ND | ND | ND | ND | ND | ND
Note on I26: Kaobrian: VALUES IN TEST SPREADSHEET DIVIDED BY 1000 TO OBTAIN PPMV UNITS

## Final EF SUM
Summary of CO2, Criteria Pollutant, TNMHC, TSP, Toxic Chemical, and Hazardous Air Pollutant Emission Factors
L601 - M116A2 Hand Grenade Simulator
CAS # | Pollutant (Official [AP-42] Notation) | Pollutant (Test Notation) | Emission Factor |  | HAP | Toxic | Minimum Detection Limit Based Concentration (mg/m3)
|  |  | lb/item | lb/lb NEW
Carbon Dioxide, Criteria Pollutants, Total Nonmethane Hydrocarbons, and Total Suspended Particulates
124-38-9 | Carbon dioxide | CO2 | 0.004139 | 0.051101 | No | No | --
630-08-0 | Carbon monoxide | CO | 0.0003677 | 0.0045397 | No | No | --
10102-43-9 | Nitrogen oxide | NO | 0.0035502 | 0.043831 | No | No | --
10102-44-0 | Nitrogen dioxide | NO2 | 0.00017381 | 0.0021458 | No | No | --
-- | Oxides of nitrogen | NOx | 0.0056277 | 0.06948 | No | No | --
-- | PM-10 | PM10 | 0.12322 | 1.5213 | No | No | --
7446-09-5 | Sulfur dioxide | SO2 | 0.00046669 | 0.0057618 | No | No | --
-- | Total nonmethane hydrocarbons | TNMHC | 4.1586e-05 | 0.00051342 | No | No | --
12789-66-1 | Total suspended particulate | TSP | 0.11106 | 1.3711 | No | No | --
Hazardous Air Pollutants and Toxic Chemicals
83-32-9 | Acenaphthene | Acenaphthene | ND | ND | Yes | No | 0.00025636
208-96-8 | Acenaphthylene | Acenaphthylene | ND | ND | Yes | No | 0.00023286
75-05-8 | Acetonitrile | Acetonitrile | ND | ND | Yes | Yes | 0.00017056
98-86-2 | Acetophenone | Acetophenone | 3.8031e-07 | 4.6953e-06 | Yes | Yes | --
53-96-3 | 2-Acetylaminofluorene | 2-Acetylaminofluorene | ND | ND | Yes | Yes | 0.00022218
107-02-8 | Acrolein | Acrolein | 1.6832e-06 | 2.0781e-05 | Yes | Yes | --
107-13-1 | Acrylonitrile | Acrylonitrile | 3.4102e-07 | 4.2103e-06 | Yes | Yes | --
107-05-1 | Allyl chloride | Allylchloride | ND | ND | Yes | Yes | 0.00031824
7429-90-5 | Aluminum | Aluminum | 0.011003 | 0.13584 | No | Yes | --
92-67-1 | 4-Aminobiphenyl | 4-Aminobiphenyl | ND | ND | Yes | Yes | 0.0014741
62-53-3 | Aniline | Aniline | ND | ND | Yes | Yes | 0.00028413
120-12-7 | Anthracene | Anthracene | ND | ND | Yes | Yes | 0.00026063
7440-36-0 | Antimony | Antimony | 1.9699e-05 | 0.00024321 | Yes | Yes | --
7440-38-2 | Arsenic | Arsenic | 2.6771e-07 | 3.3052e-06 | Yes | Yes | --
7440-39-3 | Barium | Barium | 3.8854e-05 | 0.0004797 | No | Yes | --
71-43-2 | Benzene | Benzene | 1.4833e-06 | 1.8313e-05 | Yes | Yes | --
92-87-5 | Benzidine | Benzidine | ND | ND | Yes | Yes | 0.0095423
56-55-3 | Benzo[a]anthracene | Benz(a)anthracene | ND | ND | Yes | Yes | 0.00032187
205-99-2 | Benzo[b]fluoranthene | Benzo(b)fluoranthene | ND | ND | Yes | Yes | 0.00019797
207-08-9 | Benzo[k]fluoranthene | Benzo(k)fluoranthene | ND | ND | Yes | Yes | 0.00041374
191-24-2 | Benzo[g,h,i]perylene | Benzo(g,h,i)perylene | ND | ND | Yes | Yes | 0.00016806
50-32-8 | Benzo[a]pyrene | Benz(a)pyrene | ND | ND | Yes | Yes | 0.00023428
100-44-7 | Benzyl chloride | Benzylchloride | ND | ND | Yes | Yes | 0.00052832
7440-41-7 | Beryllium | Beryllium | 3.5587e-08 | 4.3935e-07 | Yes | Yes | --
101-55-3 | 4-Bromophenylphenylether | 4-Bromophenylphenylether | ND | ND | Yes | No | 0.00049064
106-99-0 | 1,3-Butadiene | 1,3-Butadiene | 1.2651e-07 | 1.5619e-06 | Yes | Yes | --
123-72-8 | Butanal | Butanal | ND | ND | No | Yes | 0.00029952
71-36-3 | 1-Butanol | 1-Butanol | ND | ND | No | Yes | 0.00030784
111-76-2 | 2-Butoxyethanol | 2-Butoxyethanol | 0 | 0 | Yes | Yes | --
85-68-7 | Butylbenzylphthalate | Butylbenzylphthalate | 1.0748e-06 | 1.3269e-05 | Yes | No | --
7440-43-9 | Cadmium | Cadmium | 2.2743e-07 | 2.8078e-06 | Yes | Yes | --
86-74-8 | Carbazole | Carbazole | ND | ND | Yes | No | 0.00017447
75-15-0 | Carbon disulfide | Carbon Disulfide | 5.4279e-05 | 0.00067014 | Yes | Yes | --
56-23-5 | Carbon tetrachloride | Carbontetrachloride | 3.1182e-08 | 3.8498e-07 | Yes | Yes | --
463-58-1 | Carbonyl sulfide | Carbonyl Sulfide | 2.7087e-07 | 3.3442e-06 | Yes | Yes | --
7782-50-5 | Chlorine | Cl2 | 3.8623e-06 | 4.7684e-05 | Yes | Yes | --
106-47-8 | p-Chloroaniline | p-chloroaniline | ND | ND | No | Yes | 0.0002293
108-90-7 | Chlorobenzene | Chlorobenzene | ND | ND | Yes | Yes | 0.00047008
510-15-6 | Chlorobenzilate | Chlorobenzilate | ND | ND | Yes | Yes | 0.0003646
111-91-1 | bis(2-Chloroethoxy)methane | bis(2-Chloroethoxy)methane | ND | ND | No | Yes | 0.00027843
111-44-4 | bis(2-Chloroethyl)ether | bis(2-Chloroethyl)ether | ND | ND | Yes | Yes | 0.00022218
67-66-3 | Chloroform | Chloroform | ND | ND | Yes | Yes | 0.00049504
108-60-1 | bis(2-Chloroisopropyl)ether | bis(2-Chloroisopropyl)ether | ND | ND | No | Yes | 0.00026775
91-58-7 | 2-Chloronaphthalene | 2-Chloronaphthalene | ND | ND | Yes | No | 0.00040163
7005-72-3 | 4-Chlorophenylphenyl ether | 4-Chlorophenylphenyl ether | ND | ND | Yes | No | 0.00020153
7440-47-3 | Chromium | Chromium | 6.1854e-07 | 7.6365e-06 | Yes | Yes | --
218-01-9 | Chrysene | Chrysene | ND | ND | Yes | Yes | 0.00034751
7440-48-4 | Cobalt | Cobalt | 3.3098e-07 | 4.0863e-06 | Yes | Yes | --
7440-50-8 | Copper | Copper | 1.8326e-05 | 0.00022625 | No | Yes | --
106-44-5 / 108-39-4 | p-Cresol / m-Cresol | 4-Methylphenol/3-Methylphenol | ND | ND | Yes | Yes | 0.00033754
98-82-8 | Cumene | i-Propylbenzene | ND | ND | Yes | Yes | 0.0001
110-82-7 | Cyclohexane | Cyclohexane | ND | ND | No | Yes | 0.0001
2303-16-4 | Diallate | Diallate | ND | ND | No | Yes | 0.00033825
53-70-3 | Dibenz[a,h]anthracene | Dibenz(a,h)anthracene | ND | ND | Yes | Yes | 0.00017518
132-64-9 | Dibenzofuran | Dibenzofuran | ND | ND | Yes | Yes | 0.00017375
106-93-4 | 1,2-Dibromoethane | 1,2-Dibromoethane | ND | ND | Yes | Yes | 0.00078208
84-74-2 | Dibutyl phthalate | Di-n-butylphthalate | 2.966e-06 | 3.6619e-05 | Yes | Yes | --
95-50-1 | 1,2-Dichlorobenzene | o-Dichlorobenzene | ND | ND | No | Yes | 0.00061152
541-73-1 | 1,3-Dichlorobenzene | m-Dichlorobenzene | ND | ND | No | Yes | 0.00061152
106-46-7 | 1,4-Dichlorobenzene | p-Dichlorobenzene | ND | ND | Yes | Yes | 0.00061152
91-94-1 | 3,3'-Dichlorobenzidine | 3,3'-Dichlorobenzidine | ND | ND | Yes | Yes | 0.00023856
75-71-8 | Dichlorodifluoromethane | Dichlorodifluoromethane | 1.5817e-07 | 1.9527e-06 | No | Yes | --
75-34-3 | 1,1-Dichloroethane | 1,1-Dichloroethane | ND | ND | Yes | Yes | 0.00041184
540-59-0 | 1,2-Dichloroethene | 1,2-Dichloroethene | ND | ND | No | Yes | 0.00040352
120-83-2 | 2,4-Dichlorophenol | 2,4-dichlorophenol | ND | ND | No | Yes | 0.00034893
10061-02-6 | trans-1,3-Dichloro-1-propene | trans 1,3-Dichloro-1-propene | ND | ND | No | Yes | 0.00046176
76-14-2 | Dichlorotetrafluoroethane | Dichlorotetrafluoroethane | ND | ND | No | Yes | 0.00071136
60-11-7 | p-Dimethylaminoazobenzene | p-Dimethylaminoazobenzene | ND | ND | Yes | Yes | 0.00026206
57-97-6 | 7,12-Dimethylbenz[a]anthracene | 7,12-Dimethylbenz(a)anthracene | ND | ND | Yes | Yes | 0.00032828
119-93-7 | 3,3'-Dimethylbenzidine | 3,3'-Dimethylbezidine | ND | ND | Yes | Yes | 0.00141
105-67-9 | 2,4-Dimethylphenol | 2,4-Dimethylphenol | ND | ND | No | Yes | 0.00023998
131-11-3 | Dimethyl phthalate | Dimethylphathalate | ND | ND | Yes | Yes | 0.00020722
99-65-0 | 1,3-Dinitrobenzene | 1,3-Dinitrobenzene | ND | ND | No | Yes | 0.00059603
534-52-1 | 4,6-Dinitro-2-methylphenol | 4,6-Dinitro-2-methylphenol | ND | ND | Yes | Yes | 0.019369
51-28-5 | 2,4-Dinitrophenol | 2,4-Dinitrophenol | ND | ND | Yes | Yes | 0.022431
121-14-2 | 2,4-Dinitrotoluene | 2,4-Dinitrotoluene | ND | ND | Yes | Yes | 0.00031689
606-20-2 | 2,6-Dinitrotoluene | 2,6-Dinitrotoluene | ND | ND | No | Yes | 0.00050132
123-91-1 | 1,4-Dioxane | 1,4-Dioxane | ND | ND | Yes | Yes | 0.00036608
100-41-4 | Ethyl benzene | Ethylbenzene | 1.8234e-07 | 2.2512e-06 | Yes | Yes | --
75-00-3 | Ethyl chloride | Ethylchloride | ND | ND | Yes | Yes | 0.00026832
74-85-1 | Ethylene | Ethylene | 7.6533e-06 | 9.4487e-05 | No | Yes | --
107-06-2 | Ethylene dichloride | 1,2-Dichloroethane | ND | ND | Yes | Yes | 0.00041184
117-81-7 | bis(2-Ethylhexyl)phthalate | bis(2-Ethylhexyl)phthalate | 3.3886e-07 | 4.1836e-06 | Yes | Yes | --
206-44-0 | Fluoranthene | Fluoranthene | ND | ND | Yes | Yes | 0.00025707
86-73-7 | Fluorene | Fluorene | ND | ND | Yes | No | 0.00024212
118-74-1 | Hexachlorobenzene | Hexachlorobenzene | ND | ND | Yes | Yes | 0.00026419
87-68-3 | Hexachlorobutadiene | Hexachlorobutadiene | ND | ND | Yes | Yes | 0.0010858
77-47-4 | Hexachlorocyclopentadiene | Hexachlorcyclopentadiene | ND | ND | Yes | Yes | 0.0079044
67-72-1 | Hexachloroethane | Hexachloroethane | ND | ND | Yes | Yes | 0.00035178
110-54-3 | n-Hexane | n-Hexane | 6.1361e-08 | 7.5757e-07 | Yes | Yes | --
7647-01-0 | Hydrochloric acid | HCl | ND | ND | Yes | Yes | 0.048904
193-39-5 | Indeno[1,2,3-cd]pyrene | Indeno(1,2,3-cd)pyrene | ND | ND | Yes | Yes | 0.00015595
78-59-1 | Isophorone | Isophorone | ND | ND | Yes | No | 0.00015239
120-58-1 | Isosafrole | Isosafrole | ND | ND | No | Yes | 0.00076908
7439-92-1 | Lead | Lead | 1.3809e-06 | 1.7048e-05 | Yes | Yes | --
7439-96-5 | Manganese | Manganese | 1.2318e-05 | 0.00015208 | Yes | Yes | --
7439-97-6 | Mercury | Mercury | 1.6222e-09 | 2.0027e-08 | Yes | Yes | --
74-83-9 | Methyl bromide | Methylbromide | ND | ND | Yes | Yes | 0.0003952
1634-04-4 | Methyl tert-butyl ether | Methyl tert-butyl ether | ND | ND | Yes | Yes | 0.00036608
74-87-3 | Methyl chloride | Methylchloride | ND | ND | Yes | Yes | 0.000208
71-55-6 | Methyl chloroform | Methylchloroform | ND | ND | Yes | Yes | 0.00055328
56-49-5 | 3-Methylcholanthrene | 3-Mehtylcholanthrene | ND | ND | Yes | Yes | 0.00083317
75-09-2 | Methylene chloride | Methylenechloride | 3.8164e-06 | 4.7117e-05 | Yes | Yes | --
78-93-3 | Methyl ethyl ketone | 2-Butanone | 5.3375e-07 | 6.5897e-06 | Yes | Yes | --
80-62-6 | Methyl methacrylate | Methyl Methacrylate | ND | ND | Yes | Yes | 0.000416
90-12-0 | 1-Methylnaphthalene | 1-Methylnaphthalene | ND | ND | Yes | No | 0.00059072
91-57-6 | 2-Methylnaphthalene | 2-Methylnaphthalene | 1.3503e-07 | 1.667e-06 | Yes | No | --
95-48-7 | 2-Methylphenol | 2-Methylphenol | ND | ND | Yes | Yes | 0.00039949
91-20-3 | Naphthalene | Naphthalene | 4.504e-07 | 5.5607e-06 | Yes | Yes | --
130-15-4 | 1,4-Naphthoquinone | 1,4-Naphthoquinone | ND | ND | Yes | No | 0.00071211
134-32-7 | 1-Naphthylamine | 1-Naphthylamine | ND | ND | Yes | Yes | 0.0012533
91-59-8 | 2-Naphthylamine | 2-Naphthylamine | ND | ND | Yes | Yes | 0.0011109
7440-02-0 | Nickel | Nickel | 1.2095e-06 | 1.4932e-05 | Yes | Yes | --
100-01-6 | 4-Nitroaniline | 4-Nitroaniline | ND | ND | No | Yes | 0.00055188
98-95-3 | Nitrobenzene | Nitrobenzene | ND | ND | Yes | Yes | 0.00063449
88-75-5 | 2-Nitrophenol | 2-Nitrophenol | ND | ND | No | Yes | 0.00038169
100-02-7 | 4-Nitrophenol | 4-Nitrophenol | ND | ND | Yes | Yes | 0.021862
56-57-5 | 4-Nitroquinoline-1-oxide | 4-Nitroquinoline-1-oxide | ND | ND | Yes | No | 0.016022
924-16-3 | N-Nitrosodibutylamine | N-Nitroso-di-n-butylamine | ND | ND | No | Yes | 0.00026633
55-18-5 | N-Nitrosodiethylamine | N-Nitrosodiethylamine | ND | ND | No | Yes | 0.00060529
62-75-9 | N-Nitrosodimethylamine | N-Nitrosodimethylamine | ND | ND | Yes | Yes | 0.00024781
621-64-7 | N-Nitrosodipropylamine | N-Nitroso-di-n-propylamine | ND | ND | No | Yes | 0.0002001
59-89-2 | N-Nitrosomorpholine | N-Nitrosomorpholine | ND | ND | Yes | Yes | 0.00064019
100-75-4 | N-Nitrosopiperidine | N-Nitrosopiperidine | ND | ND | No | Yes | 0.00051913
99-55-8 | 5-Nitro-o-toluidine | 5-Nitro-o-toluidine | ND | ND | No | Yes | 0.0002585
608-93-5 | Pentachlorobenzene | Pentachlorobenzene | ND | ND | No | Yes | 0.00047996
76-01-7 | Pentachloroethane | Pentachloroethane | ND | ND | No | Yes | 0.00051343
82-68-8 | Pentachloronitrobenzene | Pentachloronitrobenzene | ND | ND | Yes | Yes | 0.00095423
87-86-5 | Pentachlorophenol | Pentachlorophenol | ND | ND | Yes | Yes | 0.020509
127-18-4 | Perchloroethylene | Perchloroethylene | ND | ND | Yes | Yes | 0.00069056
85-01-8 | Phenanthrene | Phenanthrene | ND | ND | Yes | Yes | 0.00043439
108-95-2 | Phenol | Phenol | ND | ND | Yes | Yes | 0.00017803
109-06-8 | 2-Picoline | 2-Picoline | ND | ND | No | Yes | 0.00075484
23950-58-5 | Pronamide | Pronamide | ND | ND | No | Yes | 0.00018301
67-63-0 | 2-Propanol | 2-Propanol | ND | ND | No | Yes | 0.0002496
115-07-1 | Propene | Propene | 2.5826e-06 | 3.1885e-05 | No | Yes | --
78-87-5 | Propylene dichloride | 1,2-Dichloropropane | ND | ND | Yes | Yes | 0.00047008
129-00-0 | Pyrene | Pyrene | ND | ND | Yes | No | 0.00035321
110-86-1 | Pyridine | Pyridine | ND | ND | No | Yes | 0.00072635
94-59-7 | Safrole | Safrole | ND | ND | No | Yes | 0.00050631
7782-49-2 | Selenium | Selenium | 1.2957e-07 | 1.5997e-06 | Yes | Yes | --
7440-22-4 | Silver | Silver | ND | ND | No | Yes | 4.4788e-05
100-42-5 | Styrene | Styrene | ND | ND | Yes | Yes | 0.00043264
-- | 2,3,7,8-Tetrachlorodibenzo-p-Dioxin TEQ | 2,3,7,8-TCDD TEQ | 4.7095e-13 | 5.8144e-12 | Yes | Yes | --
79-34-5 | 1,1,2,2-Tetrachloroethane | 1,1,2,2-Tetrachloroethane | ND | ND | Yes | Yes | 0.00069888
7440-28-0 | Thallium | Thallium | ND | ND | No | Yes | 0.00056792
108-88-3 | Toluene | Toluene | 6.8067e-07 | 8.4036e-06 | Yes | Yes | --
95-53-4 | o-Toluidine | o-Toluidine | ND | ND | Yes | Yes | 0.00028199
120-82-1 | 1,2,4-Trichlorobenzene | 1,2,4-Trichlorobenzene | ND | ND | Yes | Yes | 0.00075296
79-00-5 | 1,1,2-Trichloroethane | 1,1,2-Trichloroethane | ND | ND | Yes | Yes | 0.00055328
79-01-6 | Trichloroethylene | Trichloroethylene | ND | ND | Yes | Yes | 0.00055328
75-69-4 | Trichloromonofluoromethane | Trichloromonofluoromethane | 0 | 0 | No | Yes | --
95-95-4 | 2,4,5-Trichlorophenol | 2,4,5-Trichlorophenol | ND | ND | Yes | Yes | 0.00038169
88-06-2 | 2,4,6-Trichlorophenol | 2,4,6-Trichlorophenol | ND | ND | Yes | Yes | 0.00044934
76-13-1 | 1,1,2-Trichloro-1,2,2-trifluoroethane | 1,1,2-Trichloro-1,2,2-trifluoroethane | 0 | 0 | No | Yes | --
95-63-6 | 1,2,4-Trimethylbenzene | 1,2,4-Trimethylbenzene | 2.6228e-07 | 3.2381e-06 | No | Yes | --
540-84-1 | 2,2,4-Trimethylpentane | 2,2,4-Trimethylpentane | 2.4371e-07 | 3.0088e-06 | Yes | No | --
75-01-4 | Vinyl chloride | Chloroethene | ND | ND | Yes | Yes | 0.00026208
75-35-4 | Vinylidene chloride | Vinylidenechloride | ND | ND | Yes | Yes | 0.00040352
106-42-3 / 108-38-3 | m-Xylene / p-Xylene | m-Xylene & p-Xylene | 3.2164e-07 | 3.9709e-06 | Yes | Yes | --
95-47-6 | o-Xylene | o-Xylene | 2.812e-07 | 3.4718e-06 | Yes | Yes | --
7440-66-6 | Zinc | Zinc | 1.2571e-05 | 0.0001552 | No | Yes | --
Other Pollutants
64-19-7 | Acetic acid | Acetic Acid | 6.1764e-08 | 7.6254e-07 | No | No | --
67-64-1 | Acetone | Acetone | 1.6618e-06 | 2.0517e-05 | No | No | --
74-86-2 | Acetylene | Acetylene | 7.2938e-06 | 9.0049e-05 | No | No | --
100-52-7 | Benzaldehyde | Benzaldehyde | 7.1631e-07 | 8.8435e-06 | No | No | --
271-89-6 | Benzofuran | Benzofuran | ND | ND | No | No | 0.00049088
65-85-0 | Benzoic acid | Benzoic Acid | ND | ND | No | No | 0.026063
100-47-0 | Benzonitrile | Benzonitrile | ND | ND | No | No | 0.00042848
100-51-6 | Benzyl alcohol | Benzyl alcohol | ND | ND | No | No | 0.00049634
75-28-5 | i-Butane | i-Butane | 5.9622e-08 | 7.361e-07 | No | No | --
106-97-8 | n-Butane | n-Butane | 0 | 0 | No | No | --
431-03-8 | 2,3-Butanedione | 2,3-Butanedione | ND | ND | No | No | 0.00035776
123-73-9 | trans-2-Butenal | trans-2-Butenal | 1.7442e-07 | 2.1533e-06 | No | No | --
106-98-9 | 1-Butene | 1-Butene | 3.0507e-07 | 3.7664e-06 | No | No | --
115-11-7 | i-Butene | i-Butene | 4.5064e-07 | 5.5637e-06 | No | No | --
590-18-1 | cis-2-Butene | cis-2-Butene | 9.1172e-08 | 1.1256e-06 | No | No | --
624-64-6 | trans-2-Butene | trans-2-Butene | 4.5586e-07 | 5.6281e-06 | No | No | --
13466-78-9 | delta-3-Carene | delta 3-Carene | ND | ND | No | No | 0.0001
59-50-7 | 4-Chloro-3-methylphenol | 4-Chloro-3-methylphenol | ND | ND | No | No | 0.00040377
95-57-8 | 2-Chlorophenol | 2-Chlorophenol | ND | ND | No | No | 0.00011323
2074-87-5 | Cyanogen | Cyanogen | ND | ND | No | No | 0.00021632
108-94-1 | Cyclohexanone | Cyclohexanone | ND | ND | No | No | 0.00040768
287-92-3 | Cyclopentane | Cyclopentane | ND | ND | No | No | 0.0001
120-92-3 | Cyclopentanone | Cyclopentanone | ND | ND | No | No | 0.00034944
142-29-0 | Cyclopentene | Cyclopentene | ND | ND | No | No | 0.0001
112-31-2 | Decanal | Decanal | 0 | 0 | No | No | --
124-18-5 | n-Decane | n-Decane | 4.6456e-08 | 5.7354e-07 | No | No | --
87-65-0 | 2,6-Dichlorophenol | 2,6-Dichlorophenol | ND | ND | No | No | 0.00024497
10061-01-5 | cis 1,3-Dichloro-1-propene | cis 1,3-Dichloro-1-propene | ND | ND | No | No | 0.00046176
84-66-2 | Diethylphthalate | Diethylphthalate | 1.0364e-07 | 1.2796e-06 | No | No | --
767-58-8 | 2,3-Dihydro-1-methyl-1H-indene | 2,3-Dihydro-1-methyl-1H-indene | ND | ND | No | No | 0.00054912
824-22-6 | 2,3-Dihydro-4-methyl-1H-indene | 2,3-Dihydro-4-methyl-1H-indene | ND | ND | No | No | 0.00054912
75-83-2 | 2,2-Dimethylbutane | 2,2-Dimethylbutane | ND | ND | No | No | 0.0001
79-29-8 | 2,3-Dimethylbutane | 2,3-Dimethylbutane | ND | ND | No | No | 0.0001
624-92-0 | Dimethyldisulfide | Dimethyldisulfide | ND | ND | No | No | 0.00039104
1071-26-7 | 2,2-Dimethylheptane | 2,2-Dimethylheptane | ND | ND | No | No | 0.0001
584-94-1 | 2,3-Dimethylhexane | 2,3-Dimethylhexane | ND | ND | No | No | 0.0001
589-43-5 | 2,4-Dimethylhexane | 2,4-Dimethylhexane | ND | ND | No | No | 0.0001
592-13-2 | 2,5-Dimethylhexane | 2,5-Dimethylhexane | ND | ND | No | No | 0.0001
565-59-3 | 2,3-Dimethylpentane | 2,3-Dimethylpentane | ND | ND | No | No | 0.0001
108-08-7 | 2,4-Dimethylpentane | 2,4-Dimethylpentane | 0 | 0 | No | No | --
-- | Dimethylphenethylamine | Dimethylphenethylamine | ND | ND | No | No | 0.014527
463-82-1 | 2,2-Dimethylpropane | 2,2-Dimethylpropane | ND | ND | No | No | 0.0001
74-84-0 | Ethane | Ethane | 1.7181e-06 | 2.1212e-05 | No | No | --
637-92-3 | Ethyl tert-butyl ether | Ethyl Tert Butyl Ether | ND | ND | No | No | 0.0001
1678-91-7 | Ethylcyclohexane | Ethylcyclohexane | ND | ND | No | No | 0.0001
619-99-8 | 3-Ethylhexane | 3-Ethylhexane | ND | ND | No | No | 0.0001
104-76-7 | 2-Ethyl-1-hexanol | 2-Ethyl-1-hexanol | ND | ND | No | No | 0.0004992
62-50-0 | Ethyl methanesulfonate | Ethyl methanesulfonate | ND | ND | No | No | 0.00027843
620-14-4 | m-Ethyltoluene | m-Ethyltoluene | 1.5253e-07 | 1.8832e-06 | No | No | --
611-14-3 | o-Ethyltoluene | o-Ethyltoluene | 1.8408e-07 | 2.2727e-06 | No | No | --
622-96-8 | p-Ethyltoluene | p-Ethyltoluene | ND | ND | No | No | 0.0004992
98-01-1 | 2-Furaldehyde | 2-Furaldehyde | 1.2869e-06 | 1.5888e-05 | No | No | --
110-00-9 | Furan | Furan | 3.2288e-07 | 3.9863e-06 | No | No | --
111-71-7 | Heptanal | Heptanal | 1.5976e-07 | 1.9723e-06 | No | No | --
142-82-5 | n-Heptane | n-Heptane | 2.9811e-08 | 3.6805e-07 | No | No | --
1888-71-7 | Hexachloropropene | Hexachloropropene | ND | ND | No | No | 0.00040234
66-25-1 | Hexanal | Hexanal | 1.6813e-09 | 2.0758e-08 | No | No | --
628-73-9 | Hexanenitrile | Hexanenitrile | ND | ND | No | No | 0.00040352
592-41-6 | 1-Hexene | 1-Hexene | ND | ND | No | No | 0.0001
7688-21-3 | cis-2-Hexene | cis-2-Hexene | ND | ND | No | No | 0.0001
4050-45-7 | trans-2-Hexene | trans-2-Hexene | ND | ND | No | No | 0.0001
116-09-6 | 1-Hydroxy-2-propanone | 1-Hydroxy-2-propanone | 1.2075e-06 | 1.4907e-05 | No | No | --
496-11-7 | Indane | Indane | ND | ND | No | No | 0.00049088
78-79-5 | Isoprene | Isoprene | ND | ND | No | No | 0.0001
143-50-0 | Kepone | Kepone | ND | ND | No | No | 0.013388
5989-27-5 | d-Limonene | d-Limonene | ND | ND | No | No | 0.0001
7439-95-4 | Magnesium | Magnesium | 0.013061 | 0.16125 | No | No | --
78-85-3 | Methacrolein | Methacrolein | ND | ND | No | No | 0.0002912
91-80-5 | Methapyrilene | Methapyrilene | ND | ND | No | No | 0.014741
563-46-2 | 2-Methyl-1-butene | 2-Methyl-1-butene | 4.5586e-08 | 5.6281e-07 | No | No | --
513-35-9 | 2-Methyl-2-butene | 2-Methyl-2-butene | ND | ND | No | No | 0.0001
563-45-1 | 3-Methyl-1-butene | 3-Methyl-1-butene | ND | ND | No | No | 0.0001
108-87-2 | Methylcyclohexane | Methylcyclohexane | ND | ND | No | No | 0.0001
96-37-7 | Methylcyclopentane | Methylcyclopentane | 0 | 0 | No | No | --
497-26-7 | 2-Methyl-1,3-dioxolane | 2-Methyl-1,3-dioxolane | ND | ND | No | No | 0.00036608
534-22-5 | 2-Methylfuran | 2-Methylfuran | ND | ND | No | No | 0.00034112
592-27-8 | 2-Methylheptane | 2-Methylheptane | ND | ND | No | No | 0.0001
110-93-0 | 6-Methyl-5-hepten-2-one | 6-Methyl-5-hepten-2-one | ND | ND | No | No | 0.00052416
591-76-4 | 2-Methylhexane | 2-Methylhexane | ND | ND | No | No | 0.0001
589-34-4 | 3-Methylhexane | 3-Methylhexane | ND | ND | No | No | 0.0001
66-27-3 | Methyl methanesulfonate | Methyl methanesulfonate | ND | ND | No | No | 0.00028556
624-91-9 | Methylnitrite | Methylnitrite | 8.597e-07 | 1.0614e-05 | No | No | --
107-83-5 | 2-Methylpentane | 2-Methylpentane | 2.9811e-08 | 3.6805e-07 | No | No | --
96-14-0 | 3-Methylpentane | 3-Methylpentane | ND | ND | No | No | 0.0001
763-29-1 | 2-Methyl-1-pentene | 2-Methyl-1-pentene | ND | ND | No | No | 0.0001
625-27-4 | 2-Methyl-2-pentene | 2-Methyl-2-pentene | ND | ND | No | No | 0.0001
691-37-2 | 4-Methyl-1-pentene | 4-Methyl-1-pentene | ND | ND | No | No | 0.0001
691-38-3 | cis-4-Methyl-2-pentene | cis-4-Methyl-2-pentene | ND | ND | No | No | 0.0001
78-82-0 | 2-Methylpropanenitrile | 2-Methylpropanenitrile | ND | ND | No | No | 0.00028704
78-83-1 | 2-Methylpropanol | 2-Methylpropanol | ND | ND | No | No | 0.00030784
78-94-4 | Methyl vinyl ketone | Methyl-Vinyl Ketone | 1.9091e-07 | 2.357e-06 | No | No | --
88-74-4 | 2-Nitroaniline | 2-Nitroaniline | ND | ND | No | No | 0.00025493
99-09-2 | 3-Nitroaniline | 3-Nitroaniline | ND | ND | No | No | 0.00062737
75-52-5 | Nitromethane | Nitromethane | 7.4503e-07 | 9.1982e-06 | No | No | --
10595-95-6 | N-Nitrosomethylethylamine | N-Nitrosomethylethylamine | ND | ND | No | No | 0.00056684
930-55-2 | N-Nitrosopyrrolidine | N-Nitrosopyrrolidine | ND | ND | No | No | 0.00084741
124-19-6 | Nonanal | Nonanal | 0 | 0 | No | No | --
111-84-2 | n-Nonane | n-Nonane | 1.8061e-07 | 2.2298e-06 | No | No | --
124-13-0 | Octanal | Octanal | 1.0556e-07 | 1.3033e-06 | No | No | --
111-65-9 | n-Octane | n-Octane | 1.4906e-08 | 1.8402e-07 | No | No | --
117-84-0 | bis(n-Octyl)phthalate | Di-n-octylphthalate | ND | ND | No | No | 0.00022218
110-62-3 | Pentanal | Pentanal | 0 | 0 | No | No | --
78-78-4 | i-Pentane | i-Pentane | 9.2912e-08 | 1.1471e-06 | No | No | --
109-66-0 | n-Pentane | n-Pentane | 2.9811e-08 | 3.6805e-07 | No | No | --
110-59-8 | Pentanenitrile | Pentanenitrile | ND | ND | No | No | 0.00034528
107-87-9 | 2-Pentanone | 2-Pentanone | ND | ND | No | No | 0.00035776
109-67-1 | 1-Pentene | 1-Pentene | ND | ND | No | No | 0.0001
627-20-3 | cis-2-Pentene | cis-2-Pentene | ND | ND | No | No | 0.0001
646-04-8 | trans-2-Pentene | trans-2-Pentene | ND | ND | No | No | 0.0001
62-44-2 | Phenacetin | Phenacetin | ND | ND | No | No | 0.00015951
536-74-3 | Phenylacetylene | Phenylacetylene | ND | ND | No | No | 0.00042432
7723-14-0 | Phosphorus | Phosphorus | 1.543e-05 | 0.0001905 | No | No | --
80-56-8 | alpha-Pinene | alpha-Pinene | ND | ND | No | No | 0.0001
127-91-3 | beta-Pinene | beta-Pinene | ND | ND | No | No | 0.0001
74-98-6 | Propane | Propane | 3.0159e-07 | 3.7234e-06 | No | No | --
107-12-0 | Propanenitrile | Propanenitrile | ND | ND | No | No | 0.0002288
71-23-8 | Propanol | 1-Propanol | ND | ND | No | No | 0.0002496
103-65-1 | n-Propylbenzene | n-Propylbenzene | 2.9811e-08 | 3.6805e-07 | No | No | --
95-94-3 | 1,2,4,5-Tetrachlorbenzene | 1,2,4,5-Tetrachlorbenzene | ND | ND | No | No | 0.00038881
58-90-2 | 2,3,4,6-Tetrachlorophenol | 2,3,4,6-Tetrachlorophenol | ND | ND | No | No | 0.00050845
109-99-9 | Tetrahydrofuran | Tetrahydrofuran | ND | ND | No | No | 0.00029952
110-02-1 | Thiophene | Thiophene | 2.093e-07 | 2.584e-06 | No | No | --
108-67-8 | 1,3,5-Trimethylbenzene | 1,3,5-Trimethylbenzene | ND | ND | No | No | 0.0004992
16747-26-5 | 2,2,4-Trimethylhexane | 2,2,4-Trimethylhexane | ND | ND | No | No | 0.0001
565-75-3 | 2,3,4-Trimethylpentane | 2,3,4-Trimethylpentane | 0 | 0 | No | No | --
107-39-1 | 2,4,4-Trimethyl-1-pentene | 2,4,4-Trimethyl-1-pentene | ND | ND | No | No | 0.0001
107-40-4 | 2,4,4-Trimethyl-2-pentene | 2,4,4-Trimethyl-2-pentene | ND | ND | No | No | 0.0001
99-35-4 | sym-Trinitrobenzene | sym-Trinitrobenzene | ND | ND | No | No | 0.00089014
NOTE: lb/lb NEW factors may be slightly different for the same lb/item value due to rounding.
AP-42 letter notation:
d Pollutant is listed as a reportable chemical under Section 313 of the Emergency Planning and Community Right-to-Know Act (EPCRA) and as a hazardous air pollutant under Section 112 of the 1990 Clean Air Act Amendments (CAAA).
e Pollutant is listed as a reportable chemical under Section 313 of EPCRA.
fPollutant is listed as a hazardous air pollutant under Section 112 of the CAAA.
Note on B147: Kaobrian: Tetrachloroethylene
Note on B150: Kaobrian: 2-methylpyridine
Note on B152: Kaobrian: isopropyl alcohol
Note on B221: Kaobrian: doesn't have cas# b/c is category that can have several different variations…may be another instance where test can't tell the variations apart
Note on B292: sbmulligan: Not yellow or white phosphorus; therefore, not an EPCRA Section 313 reportable chemical
Note on C39: Kaobrian: this should be spelled "Benzo(a)pyrene"
Note on C221: Kaobrian: doesn't have cas# b/c is category that can have several different variations…may be another instance where test can't tell the variations apart
Note on F18: Kaobrian: POM
Note on F19: Kaobrian: POM
Note on F29: Kaobrian: POM
Note on F30: Kaobrian: Antimony Compounds
Note on F31: Kaobrian: Arsenic Compounds
Note on F35: Kaobrian: POM
Note on F36: Kaobrian: POM
Note on F37: Kaobrian: POM
Note on F38: Kaobrian: POM
Note on F39: Kaobrian: POM
Note on F41: Kaobrian: Beryllium Compounds
Note on F42: Kaobrian: looks like POM
Note on F46: Kaobrian: glycol ether
Note on F47: Kaobrian: looks like POM
Note on F48: Kaobrian: cadmium compounds
Note on F49: Kaobrian: looks like POM
Note on F61: Kaobrian: looks like POM
Note on F62: Kaobrian: looks like POM
Note on F63: Kaobrian: Chromium compounds
Note on F64: Kaobrian: POM
Note on F65: Kaobrian: cobalt compounds
Note on F71: Kaobrian: POM
Note on F101: Kaobrian: POM
Note on F102: Kaobrian: POM
Note on F109: Kaobrian: POM
Note on F112: Kaobrian: lead compounds
Note on F113: Kaobrian: manganese compounds
Note on F114: Kaobrian: mercury compounds
Note on F119: Kaobrian: looks like POM
Note on F123: Kaobrian: looks like POM
Note on F124: Kaobrian: looks like POM
Note on F127: Kaobrian: looks like POM
Note on F128: Kaobrian: looks like POM
Note on F129: Kaobrian: looks like POM
Note on F130: Kaobrian: Nickel compounds
Note on F135: Kaobrian: looks like POM
Note on F148: Kaobrian: POM
Note on F155: Kaobrian: POM
Note on F158: Kaobrian: Selenium Compounds
Note on G35: sbmulligan: PAH
Note on G36: sbmulligan: PAH
Note on G37: sbmulligan: PAH
Note on G39: sbmulligan: PAH
Note on G64: sbmulligan: PAH
Note on G71: sbmulligan: PAH
Note on G86: sbmulligan: PAH
Note on G101: sbmulligan: PAH
Note on G109: sbmulligan: PAH
Note on G119: sbmulligan: PAH

## EF SUM with Duplicates
Summary of CO2, Criteria Pollutant, TNMHC, TSP, Toxic Chemical, and Hazardous Air Pollutant Emission Factors
L601 - M116A2 Hand Grenade Simulator
CAS # | Pollutant (Official [AP-42] Notation) | Pollutant (Test Notation) | Emission Factor |  | HAP | Toxic | Minimum Detection Limit Based Concentration (mg/m3)
|  |  | lb/item | lb/lb NEW
Carbon Dioxide, Criteria Pollutants, Total Nonmethane Hydrocarbons, and Total Suspended Particulates
124-38-9 | Carbon dioxide | CO2 | 0.004139 | 0.051101 | No | No | --
630-08-0 | Carbon monoxide | CO | 0.0003677 | 0.0045397 | No | No | --
10102-43-9 | Nitrogen oxide | NO | 0.0035502 | 0.043831 | No | No | --
10102-44-0 | Nitrogen dioxide | NO2 | 0.00017381 | 0.0021458 | No | No | --
-- | Oxides of nitrogen | NOx | 0.0056277 | 0.06948 | No | No | --
-- | PM-10 | PM10 | 0.12322 | 1.5213 | No | No | --
7446-09-5 | Sulfur dioxide | SO2 | 0.00046669 | 0.0057618 | No | No | --
-- | Total nonmethane hydrocarbons | TNMHC | 4.1586e-05 | 0.00051342 | No | No | --
12789-66-1 | Total suspended particulate | TSP | 0.11106 | 1.3711 | No | No | --
Hazardous Air Pollutants and Toxic Chemicals
83-32-9 | Acenaphthene | Acenaphthene | ND | ND | Yes | No | 0.00025636
208-96-8 | Acenaphthylene | Acenaphthylene | ND | ND | Yes | No | 0.00023286
75-05-8 | Acetonitrile | Acetonitrile | ND | ND | Yes | Yes | 0.00017056
98-86-2 | Acetophenone | Acetophenone | ND | ND | Yes | Yes | 0.0004992
98-86-2 | Acetophenone | Acetophenone | 3.8031e-07 | 4.6953e-06 | Yes | Yes | --
53-96-3 | 2-Acetylaminofluorene | 2-Acetylaminofluorene | ND | ND | Yes | Yes | 0.00022218
107-02-8 | Acrolein | Acrolein | 1.6832e-06 | 2.0781e-05 | Yes | Yes | --
107-13-1 | Acrylonitrile | Acrylonitrile | 3.4102e-07 | 4.2103e-06 | Yes | Yes | --
107-05-1 | Allyl chloride | Allylchloride | ND | ND | Yes | Yes | 0.00031824
7429-90-5 | Aluminum | Aluminum | 0.011003 | 0.13584 | No | Yes | --
92-67-1 | 4-Aminobiphenyl | 4-Aminobiphenyl | ND | ND | Yes | Yes | 0.0014741
62-53-3 | Aniline | Aniline | ND | ND | Yes | Yes | 0.00028413
120-12-7 | Anthracene | Anthracene | ND | ND | Yes | Yes | 0.00026063
7440-36-0 | Antimony | Antimony | 1.9699e-05 | 0.00024321 | Yes | Yes | --
7440-38-2 | Arsenic | Arsenic | 2.6771e-07 | 3.3052e-06 | Yes | Yes | --
7440-39-3 | Barium | Barium | 3.8854e-05 | 0.0004797 | No | Yes | --
71-43-2 | Benzene | Benzene | 1.4588e-06 | 1.801e-05 | Yes | Yes | --
71-43-2 | Benzene | Benzene | 1.4833e-06 | 1.8313e-05 | Yes | Yes | --
92-87-5 | Benzidine | Benzidine | ND | ND | Yes | Yes | 0.0095423
56-55-3 | Benzo[a]anthracene | Benz(a)anthracene | ND | ND | Yes | Yes | 0.00032187
205-99-2 | Benzo[b]fluoranthene | Benzo(b)fluoranthene | ND | ND | Yes | Yes | 0.00019797
207-08-9 | Benzo[k]fluoranthene | Benzo(k)fluoranthene | ND | ND | Yes | Yes | 0.00041374
191-24-2 | Benzo[g,h,i]perylene | Benzo(g,h,i)perylene | ND | ND | Yes | Yes | 0.00016806
50-32-8 | Benzo[a]pyrene | Benz(a)pyrene | ND | ND | Yes | Yes | 0.00023428
100-44-7 | Benzyl chloride | Benzylchloride | ND | ND | Yes | Yes | 0.00052832
7440-41-7 | Beryllium | Beryllium | 3.5587e-08 | 4.3935e-07 | Yes | Yes | --
101-55-3 | 4-Bromophenylphenylether | 4-Bromophenylphenylether | ND | ND | Yes | No | 0.00049064
106-99-0 | 1,3-Butadiene | 1,3-Butadiene | 1.5253e-07 | 1.8832e-06 | Yes | Yes | --
106-99-0 | 1,3-Butadiene | 1,3-Butadiene | 1.2651e-07 | 1.5619e-06 | Yes | Yes | --
123-72-8 | Butanal | Butanal | ND | ND | No | Yes | 0.00029952
71-36-3 | 1-Butanol | 1-Butanol | ND | ND | No | Yes | 0.00030784
111-76-2 | 2-Butoxyethanol | 2-Butoxyethanol | 0 | 0 | Yes | Yes | --
85-68-7 | Butylbenzylphthalate | Butylbenzylphthalate | 1.0748e-06 | 1.3269e-05 | Yes | No | --
7440-43-9 | Cadmium | Cadmium | 2.2743e-07 | 2.8078e-06 | Yes | Yes | --
86-74-8 | Carbazole | Carbazole | ND | ND | Yes | No | 0.00017447
75-15-0 | Carbon disulfide | Carbon Disulfide | 5.4279e-05 | 0.00067014 | Yes | Yes | --
56-23-5 | Carbon tetrachloride | Carbontetrachloride | 3.1182e-08 | 3.8498e-07 | Yes | Yes | --
463-58-1 | Carbonyl sulfide | Carbonyl Sulfide | 2.7087e-07 | 3.3442e-06 | Yes | Yes | --
7782-50-5 | Chlorine | Cl2 | 3.8623e-06 | 4.7684e-05 | Yes | Yes | --
106-47-8 | p-Chloroaniline | p-chloroaniline | ND | ND | No | Yes | 0.0002293
108-90-7 | Chlorobenzene | Chlorobenzene | ND | ND | Yes | Yes | 0.00047008
510-15-6 | Chlorobenzilate | Chlorobenzilate | ND | ND | Yes | Yes | 0.0003646
111-91-1 | bis(2-Chloroethoxy)methane | bis(2-Chloroethoxy)methane | ND | ND | No | Yes | 0.00027843
111-44-4 | bis(2-Chloroethyl)ether | bis(2-Chloroethyl)ether | ND | ND | Yes | Yes | 0.00022218
67-66-3 | Chloroform | Chloroform | ND | ND | Yes | Yes | 0.00049504
108-60-1 | bis(2-Chloroisopropyl)ether | bis(2-Chloroisopropyl)ether | ND | ND | No | Yes | 0.00026775
91-58-7 | 2-Chloronaphthalene | 2-Chloronaphthalene | ND | ND | Yes | No | 0.00040163
7005-72-3 | 4-Chlorophenylphenyl ether | 4-Chlorophenylphenyl ether | ND | ND | Yes | No | 0.00020153
7440-47-3 | Chromium | Chromium | 6.1854e-07 | 7.6365e-06 | Yes | Yes | --
218-01-9 | Chrysene | Chrysene | ND | ND | Yes | Yes | 0.00034751
7440-48-4 | Cobalt | Cobalt | 3.3098e-07 | 4.0863e-06 | Yes | Yes | --
7440-50-8 | Copper | Copper | 1.8326e-05 | 0.00022625 | No | Yes | --
106-44-5 / 108-39-4 | p-Cresol / m-Cresol | 4-Methylphenol/3-Methylphenol | ND | ND | Yes | Yes | 0.00033754
98-82-8 | Cumene | i-Propylbenzene | ND | ND | Yes | Yes | 0.0001
110-82-7 | Cyclohexane | Cyclohexane | ND | ND | No | Yes | 0.0001
2303-16-4 | Diallate | Diallate | ND | ND | No | Yes | 0.00033825
53-70-3 | Dibenz[a,h]anthracene | Dibenz(a,h)anthracene | ND | ND | Yes | Yes | 0.00017518
132-64-9 | Dibenzofuran | Dibenzofuran | ND | ND | Yes | Yes | 0.00017375
106-93-4 | 1,2-Dibromoethane | 1,2-Dibromoethane | ND | ND | Yes | Yes | 0.00078208
84-74-2 | Dibutyl phthalate | Di-n-butylphthalate | 2.966e-06 | 3.6619e-05 | Yes | Yes | --
95-50-1 | 1,2-Dichlorobenzene | 1,2-Dichlorobenzene | ND | ND | No | Yes | 0.0003176
95-50-1 | 1,2-Dichlorobenzene | o-Dichlorobenzene | ND | ND | No | Yes | 0.00061152
541-73-1 | 1,3-Dichlorobenzene | m-Dichlorobenzene | ND | ND | No | Yes | 0.00061152
541-73-1 | 1,3-Dichlorobenzene | 1,3-Dichlorobenzene | ND | ND | No | Yes | 0.00021862
106-46-7 | 1,4-Dichlorobenzene | 1,4-Dichlorobenzene | ND | ND | Yes | Yes | 0.00043866
106-46-7 | 1,4-Dichlorobenzene | p-Dichlorobenzene | ND | ND | Yes | Yes | 0.00061152
91-94-1 | 3,3'-Dichlorobenzidine | 3,3'-Dichlorobenzidine | ND | ND | Yes | Yes | 0.00023856
75-71-8 | Dichlorodifluoromethane | Dichlorodifluoromethane | 1.5817e-07 | 1.9527e-06 | No | Yes | --
75-34-3 | 1,1-Dichloroethane | 1,1-Dichloroethane | ND | ND | Yes | Yes | 0.00041184
540-59-0 | 1,2-Dichloroethene | 1,2-Dichloroethene | ND | ND | No | Yes | 0.00040352
120-83-2 | 2,4-Dichlorophenol | 2,4-dichlorophenol | ND | ND | No | Yes | 0.00034893
10061-02-6 | trans-1,3-Dichloro-1-propene | trans 1,3-Dichloro-1-propene | ND | ND | No | Yes | 0.00046176
76-14-2 | Dichlorotetrafluoroethane | Dichlorotetrafluoroethane | ND | ND | No | Yes | 0.00071136
60-11-7 | p-Dimethylaminoazobenzene | p-Dimethylaminoazobenzene | ND | ND | Yes | Yes | 0.00026206
57-97-6 | 7,12-Dimethylbenz[a]anthracene | 7,12-Dimethylbenz(a)anthracene | ND | ND | Yes | Yes | 0.00032828
119-93-7 | 3,3'-Dimethylbenzidine | 3,3'-Dimethylbezidine | ND | ND | Yes | Yes | 0.00141
105-67-9 | 2,4-Dimethylphenol | 2,4-Dimethylphenol | ND | ND | No | Yes | 0.00023998
131-11-3 | Dimethyl phthalate | Dimethylphathalate | ND | ND | Yes | Yes | 0.00020722
99-65-0 | 1,3-Dinitrobenzene | 1,3-Dinitrobenzene | ND | ND | No | Yes | 0.00059603
534-52-1 | 4,6-Dinitro-2-methylphenol | 4,6-Dinitro-2-methylphenol | ND | ND | Yes | Yes | 0.019369
51-28-5 | 2,4-Dinitrophenol | 2,4-Dinitrophenol | ND | ND | Yes | Yes | 0.022431
121-14-2 | 2,4-Dinitrotoluene | 2,4-Dinitrotoluene | ND | ND | Yes | Yes | 0.00031689
606-20-2 | 2,6-Dinitrotoluene | 2,6-Dinitrotoluene | ND | ND | No | Yes | 0.00050132
123-91-1 | 1,4-Dioxane | 1,4-Dioxane | ND | ND | Yes | Yes | 0.00036608
122-39-4 / 86-30-6 | Diphenylamine / N-NitrosoDPA | Diphenylamine/N-NitrosoDPA | ND | ND | Yes | Yes | 0.00026206
100-41-4 | Ethyl benzene | Ethylbenzene | 1.8234e-07 | 2.2512e-06 | Yes | Yes | --
100-41-4 | Ethyl benzene | Ethylbenzene | 3.3319e-07 | 4.1135e-06 | Yes | Yes | --
75-00-3 | Ethyl chloride | Ethylchloride | ND | ND | Yes | Yes | 0.00026832
74-85-1 | Ethylene | Ethylene | 7.6533e-06 | 9.4487e-05 | No | Yes | --
107-06-2 | Ethylene dichloride | 1,2-Dichloroethane | ND | ND | Yes | Yes | 0.00041184
117-81-7 | bis(2-Ethylhexyl)phthalate | bis(2-Ethylhexyl)phthalate | 3.3886e-07 | 4.1836e-06 | Yes | Yes | --
206-44-0 | Fluoranthene | Fluoranthene | ND | ND | Yes | Yes | 0.00025707
86-73-7 | Fluorene | Fluorene | ND | ND | Yes | No | 0.00024212
118-74-1 | Hexachlorobenzene | Hexachlorobenzene | ND | ND | Yes | Yes | 0.00026419
87-68-3 | Hexachlorobutadiene | Hexachlorobutadiene | ND | ND | Yes | Yes | 0.0010858
87-68-3 | Hexachlorobutadiene | Hexachlorobutadiene | ND | ND | Yes | Yes | 0.00036318
77-47-4 | Hexachlorocyclopentadiene | Hexachlorcyclopentadiene | ND | ND | Yes | Yes | 0.0079044
67-72-1 | Hexachloroethane | Hexachloroethane | ND | ND | Yes | Yes | 0.00035178
110-54-3 | n-Hexane | n-Hexane | 6.1361e-08 | 7.5757e-07 | Yes | Yes | --
7647-01-0 | Hydrochloric acid | HCl | ND | ND | Yes | Yes | 0.048904
7647-01-0 | Hydrochloric acid | HCl | 0 | 0 | Yes | Yes | --
193-39-5 | Indeno[1,2,3-cd]pyrene | Indeno(1,2,3-cd)pyrene | ND | ND | Yes | Yes | 0.00015595
78-59-1 | Isophorone | Isophorone | ND | ND | Yes | No | 0.00015239
120-58-1 | Isosafrole | Isosafrole | ND | ND | No | Yes | 0.00076908
7439-92-1 | Lead | Lead | 1.3809e-06 | 1.7048e-05 | Yes | Yes | --
7439-96-5 | Manganese | Manganese | 1.2318e-05 | 0.00015208 | Yes | Yes | --
7439-97-6 | Mercury | Mercury | 1.6222e-09 | 2.0027e-08 | Yes | Yes | --
74-83-9 | Methyl bromide | Methylbromide | ND | ND | Yes | Yes | 0.0003952
1634-04-4 | Methyl tert-butyl ether | Methyl tert-butyl ether | ND | ND | Yes | Yes | 0.0001
1634-04-4 | Methyl tert-butyl ether | Methyl tert-butyl ether | ND | ND | Yes | Yes | 0.00036608
74-87-3 | Methyl chloride | Methylchloride | ND | ND | Yes | Yes | 0.000208
71-55-6 | Methyl chloroform | Methylchloroform | ND | ND | Yes | Yes | 0.00055328
56-49-5 | 3-Methylcholanthrene | 3-Mehtylcholanthrene | ND | ND | Yes | Yes | 0.00083317
75-09-2 | Methylene chloride | Methylenechloride | 3.8164e-06 | 4.7117e-05 | Yes | Yes | --
78-93-3 | Methyl ethyl ketone | 2-Butanone | 5.3375e-07 | 6.5897e-06 | Yes | Yes | --
80-62-6 | Methyl methacrylate | Methyl Methacrylate | ND | ND | Yes | Yes | 0.000416
90-12-0 | 1-Methylnaphthalene | 1-Methylnaphthalene | ND | ND | Yes | No | 0.00059072
91-57-6 | 2-Methylnaphthalene | 2-Methylnaphthalene | ND | ND | Yes | No | 0.00059072
91-57-6 | 2-Methylnaphthalene | 2-Methylnaphthalene | 1.3503e-07 | 1.667e-06 | Yes | No | --
95-48-7 | 2-Methylphenol | 2-Methylphenol | ND | ND | Yes | Yes | 0.00039949
91-20-3 | Naphthalene | Naphthalene | 3.866e-07 | 4.773e-06 | Yes | Yes | --
91-20-3 | Naphthalene | Naphthalene | 4.504e-07 | 5.5607e-06 | Yes | Yes | --
130-15-4 | 1,4-Naphthoquinone | 1,4-Naphthoquinone | ND | ND | Yes | No | 0.00071211
134-32-7 | 1-Naphthylamine | 1-Naphthylamine | ND | ND | Yes | Yes | 0.0012533
91-59-8 | 2-Naphthylamine | 2-Naphthylamine | ND | ND | Yes | Yes | 0.0011109
7440-02-0 | Nickel | Nickel | 1.2095e-06 | 1.4932e-05 | Yes | Yes | --
100-01-6 | 4-Nitroaniline | 4-Nitroaniline | ND | ND | No | Yes | 0.00055188
98-95-3 | Nitrobenzene | Nitrobenzene | ND | ND | Yes | Yes | 0.00063449
88-75-5 | 2-Nitrophenol | 2-Nitrophenol | ND | ND | No | Yes | 0.00057824
88-75-5 | 2-Nitrophenol | 2-Nitrophenol | ND | ND | No | Yes | 0.00038169
100-02-7 | 4-Nitrophenol | 4-Nitrophenol | ND | ND | Yes | Yes | 0.021862
56-57-5 | 4-Nitroquinoline-1-oxide | 4-Nitroquinoline-1-oxide | ND | ND | Yes | No | 0.016022
924-16-3 | N-Nitrosodibutylamine | N-Nitroso-di-n-butylamine | ND | ND | No | Yes | 0.00026633
55-18-5 | N-Nitrosodiethylamine | N-Nitrosodiethylamine | ND | ND | No | Yes | 0.00060529
62-75-9 | N-Nitrosodimethylamine | N-Nitrosodimethylamine | ND | ND | Yes | Yes | 0.00024781
621-64-7 | N-Nitrosodipropylamine | N-Nitroso-di-n-propylamine | ND | ND | No | Yes | 0.0002001
59-89-2 | N-Nitrosomorpholine | N-Nitrosomorpholine | ND | ND | Yes | Yes | 0.00064019
100-75-4 | N-Nitrosopiperidine | N-Nitrosopiperidine | ND | ND | No | Yes | 0.00051913
99-55-8 | 5-Nitro-o-toluidine | 5-Nitro-o-toluidine | ND | ND | No | Yes | 0.0002585
608-93-5 | Pentachlorobenzene | Pentachlorobenzene | ND | ND | No | Yes | 0.00047996
76-01-7 | Pentachloroethane | Pentachloroethane | ND | ND | No | Yes | 0.00051343
82-68-8 | Pentachloronitrobenzene | Pentachloronitrobenzene | ND | ND | Yes | Yes | 0.00095423
87-86-5 | Pentachlorophenol | Pentachlorophenol | ND | ND | Yes | Yes | 0.020509
127-18-4 | Perchloroethylene | Perchloroethylene | ND | ND | Yes | Yes | 0.00069056
85-01-8 | Phenanthrene | Phenanthrene | ND | ND | Yes | Yes | 0.00043439
108-95-2 | Phenol | Phenol | ND | ND | Yes | Yes | 0.00017803
109-06-8 | 2-Picoline | 2-Picoline | ND | ND | No | Yes | 0.00075484
23950-58-5 | Pronamide | Pronamide | ND | ND | No | Yes | 0.00018301
67-63-0 | 2-Propanol | 2-Propanol | ND | ND | No | Yes | 0.0002496
115-07-1 | Propene | Propene | 2.5826e-06 | 3.1885e-05 | No | Yes | --
78-87-5 | Propylene dichloride | 1,2-Dichloropropane | ND | ND | Yes | Yes | 0.00047008
129-00-0 | Pyrene | Pyrene | ND | ND | Yes | No | 0.00035321
110-86-1 | Pyridine | Pyridine | ND | ND | No | Yes | 0.00072635
94-59-7 | Safrole | Safrole | ND | ND | No | Yes | 0.00050631
7782-49-2 | Selenium | Selenium | 1.2957e-07 | 1.5997e-06 | Yes | Yes | --
7440-22-4 | Silver | Silver | ND | ND | No | Yes | 4.4788e-05
100-42-5 | Styrene | Styrene | 1.4111e-07 | 1.7421e-06 | Yes | Yes | --
100-42-5 | Styrene | Styrene | ND | ND | Yes | Yes | 0.00043264
-- | 2,3,7,8-Tetrachlorodibenzo-p-Dioxin TEQ | 2,3,7,8-TCDD TEQ | 4.7095e-13 | 5.8144e-12 | Yes | Yes | --
79-34-5 | 1,1,2,2-Tetrachloroethane | 1,1,2,2-Tetrachloroethane | ND | ND | Yes | Yes | 0.00069888
7440-28-0 | Thallium | Thallium | ND | ND | No | Yes | 0.00056792
108-88-3 | Toluene | Toluene | 6.6976e-07 | 8.2688e-06 | Yes | Yes | --
108-88-3 | Toluene | Toluene | 6.8067e-07 | 8.4036e-06 | Yes | Yes | --
95-53-4 | o-Toluidine | o-Toluidine | ND | ND | Yes | Yes | 0.00028199
120-82-1 | 1,2,4-Trichlorobenzene | 1,2,4-Trichlorobenzene | ND | ND | Yes | Yes | 0.00075296
120-82-1 | 1,2,4-Trichlorobenzene | 1,2,4-Trichlorobenzene | ND | ND | Yes | Yes | 0.00025137
79-00-5 | 1,1,2-Trichloroethane | 1,1,2-Trichloroethane | ND | ND | Yes | Yes | 0.00055328
79-01-6 | Trichloroethylene | Trichloroethylene | ND | ND | Yes | Yes | 0.00055328
75-69-4 | Trichloromonofluoromethane | Trichloromonofluoromethane | 0 | 0 | No | Yes | --
95-95-4 | 2,4,5-Trichlorophenol | 2,4,5-Trichlorophenol | ND | ND | Yes | Yes | 0.00038169
88-06-2 | 2,4,6-Trichlorophenol | 2,4,6-Trichlorophenol | ND | ND | Yes | Yes | 0.00044934
76-13-1 | 1,1,2-Trichloro-1,2,2-trifluoroethane | 1,1,2-Trichloro-1,2,2-trifluoroethane | 0 | 0 | No | Yes | --
95-63-6 | 1,2,4-Trimethylbenzene | 1,2,4-Trimethylbenzene | 2.6228e-07 | 3.2381e-06 | No | Yes | --
95-63-6 / 135-98-8 | 1,2,4-Trimethylbenzene & sec-Butylbenzene | 1,2,4-Trimethylbenzene & sec-Butylbenzene | 4.2953e-07 | 5.303e-06 | No | Yes | --
540-84-1 | 2,2,4-Trimethylpentane | 2,2,4-Trimethylpentane | 2.4371e-07 | 3.0088e-06 | Yes | No | --
75-01-4 | Vinyl chloride | Chloroethene | ND | ND | Yes | Yes | 0.00026208
75-35-4 | Vinylidene chloride | Vinylidenechloride | ND | ND | Yes | Yes | 0.00040352
106-42-3 / 108-38-3 | m-Xylene / p-Xylene | m-Xylene & p-Xylene | 1.5253e-07 | 1.8832e-06 | Yes | Yes | --
106-42-3 / 108-38-3 | m-Xylene / p-Xylene | m-Xylene & p-Xylene | 3.2164e-07 | 3.9709e-06 | Yes | Yes | --
95-47-6 | o-Xylene | o-Xylene | 2.1216e-07 | 2.6193e-06 | Yes | Yes | --
95-47-6 | o-Xylene | o-Xylene | 2.812e-07 | 3.4718e-06 | Yes | Yes | --
7440-66-6 | Zinc | Zinc | 1.2571e-05 | 0.0001552 | No | Yes | --
Other Pollutants
64-19-7 | Acetic acid | Acetic Acid | 6.1764e-08 | 7.6254e-07 | No | No | --
67-64-1 | Acetone | Acetone | 1.6618e-06 | 2.0517e-05 | No | No | --
74-86-2 | Acetylene | Acetylene | 7.2938e-06 | 9.0049e-05 | No | No | --
100-52-7 | Benzaldehyde | Benzaldehyde | 7.1631e-07 | 8.8435e-06 | No | No | --
271-89-6 | Benzofuran | Benzofuran | ND | ND | No | No | 0.00049088
65-85-0 | Benzoic acid | Benzoic Acid | ND | ND | No | No | 0.026063
100-47-0 | Benzonitrile | Benzonitrile | ND | ND | No | No | 0.00042848
100-51-6 | Benzyl alcohol | Benzyl alcohol | ND | ND | No | No | 0.00049634
75-28-5 | i-Butane | i-Butane | 5.9622e-08 | 7.361e-07 | No | No | --
106-97-8 | n-Butane | n-Butane | 0 | 0 | No | No | --
431-03-8 | 2,3-Butanedione | 2,3-Butanedione | ND | ND | No | No | 0.00035776
123-73-9 | trans-2-Butenal | trans-2-Butenal | 1.7442e-07 | 2.1533e-06 | No | No | --
106-98-9 | 1-Butene | 1-Butene | 3.0507e-07 | 3.7664e-06 | No | No | --
115-11-7 | i-Butene | i-Butene | 4.5064e-07 | 5.5637e-06 | No | No | --
590-18-1 | cis-2-Butene | cis-2-Butene | 9.1172e-08 | 1.1256e-06 | No | No | --
624-64-6 | trans-2-Butene | trans-2-Butene | 4.5586e-07 | 5.6281e-06 | No | No | --
13466-78-9 | delta-3-Carene | delta 3-Carene | ND | ND | No | No | 0.0001
59-50-7 | 4-Chloro-3-methylphenol | 4-Chloro-3-methylphenol | ND | ND | No | No | 0.00040377
95-57-8 | 2-Chlorophenol | 2-Chlorophenol | ND | ND | No | No | 0.00011323
2074-87-5 | Cyanogen | Cyanogen | ND | ND | No | No | 0.00021632
108-94-1 | Cyclohexanone | Cyclohexanone | ND | ND | No | No | 0.00040768
287-92-3 | Cyclopentane | Cyclopentane | ND | ND | No | No | 0.0001
120-92-3 | Cyclopentanone | Cyclopentanone | ND | ND | No | No | 0.00034944
142-29-0 | Cyclopentene | Cyclopentene | ND | ND | No | No | 0.0001
112-31-2 | Decanal | Decanal | 0 | 0 | No | No | --
124-18-5 | n-Decane | n-Decane | 4.6456e-08 | 5.7354e-07 | No | No | --
87-65-0 | 2,6-Dichlorophenol | 2,6-Dichlorophenol | ND | ND | No | No | 0.00024497
10061-01-5 | cis 1,3-Dichloro-1-propene | cis 1,3-Dichloro-1-propene | ND | ND | No | No | 0.00046176
84-66-2 | Diethylphthalate | Diethylphthalate | 1.0364e-07 | 1.2796e-06 | No | No | --
767-58-8 | 2,3-Dihydro-1-methyl-1H-indene | 2,3-Dihydro-1-methyl-1H-indene | ND | ND | No | No | 0.00054912
824-22-6 | 2,3-Dihydro-4-methyl-1H-indene | 2,3-Dihydro-4-methyl-1H-indene | ND | ND | No | No | 0.00054912
75-83-2 | 2,2-Dimethylbutane | 2,2-Dimethylbutane | ND | ND | No | No | 0.0001
79-29-8 | 2,3-Dimethylbutane | 2,3-Dimethylbutane | ND | ND | No | No | 0.0001
624-92-0 | Dimethyldisulfide | Dimethyldisulfide | ND | ND | No | No | 0.00039104
1071-26-7 | 2,2-Dimethylheptane | 2,2-Dimethylheptane | ND | ND | No | No | 0.0001
584-94-1 | 2,3-Dimethylhexane | 2,3-Dimethylhexane | ND | ND | No | No | 0.0001
589-43-5 | 2,4-Dimethylhexane | 2,4-Dimethylhexane | ND | ND | No | No | 0.0001
592-13-2 | 2,5-Dimethylhexane | 2,5-Dimethylhexane | ND | ND | No | No | 0.0001
565-59-3 | 2,3-Dimethylpentane | 2,3-Dimethylpentane | ND | ND | No | No | 0.0001
108-08-7 | 2,4-Dimethylpentane | 2,4-Dimethylpentane | 0 | 0 | No | No | --
-- | Dimethylphenethylamine | Dimethylphenethylamine | ND | ND | No | No | 0.014527
463-82-1 | 2,2-Dimethylpropane | 2,2-Dimethylpropane | ND | ND | No | No | 0.0001
74-84-0 | Ethane | Ethane | 1.7181e-06 | 2.1212e-05 | No | No | --
637-92-3 | Ethyl tert-butyl ether | Ethyl Tert Butyl Ether | ND | ND | No | No | 0.0001
1678-91-7 | Ethylcyclohexane | Ethylcyclohexane | ND | ND | No | No | 0.0001
619-99-8 | 3-Ethylhexane | 3-Ethylhexane | ND | ND | No | No | 0.0001
104-76-7 | 2-Ethyl-1-hexanol | 2-Ethyl-1-hexanol | ND | ND | No | No | 0.0004992
62-50-0 | Ethyl methanesulfonate | Ethyl methanesulfonate | ND | ND | No | No | 0.00027843
620-14-4 | m-Ethyltoluene | m-Ethyltoluene | 1.5253e-07 | 1.8832e-06 | No | No | --
611-14-3 | o-Ethyltoluene | o-Ethyltoluene | 1.8408e-07 | 2.2727e-06 | No | No | --
622-96-8 | p-Ethyltoluene | p-Ethyltoluene | 2.1216e-07 | 2.6193e-06 | No | No | --
622-96-8 | p-Ethyltoluene | p-Ethyltoluene | ND | ND | No | No | 0.0004992
98-01-1 | 2-Furaldehyde | 2-Furaldehyde | 1.2869e-06 | 1.5888e-05 | No | No | --
110-00-9 | Furan | Furan | 3.2288e-07 | 3.9863e-06 | No | No | --
111-71-7 | Heptanal | Heptanal | 1.5976e-07 | 1.9723e-06 | No | No | --
142-82-5 | n-Heptane | n-Heptane | 2.9811e-08 | 3.6805e-07 | No | No | --
1888-71-7 | Hexachloropropene | Hexachloropropene | ND | ND | No | No | 0.00040234
66-25-1 | Hexanal | Hexanal | 1.6813e-09 | 2.0758e-08 | No | No | --
628-73-9 | Hexanenitrile | Hexanenitrile | ND | ND | No | No | 0.00040352
592-41-6 | 1-Hexene | 1-Hexene | ND | ND | No | No | 0.0001
7688-21-3 | cis-2-Hexene | cis-2-Hexene | ND | ND | No | No | 0.0001
4050-45-7 | trans-2-Hexene | trans-2-Hexene | ND | ND | No | No | 0.0001
116-09-6 | 1-Hydroxy-2-propanone | 1-Hydroxy-2-propanone | 1.2075e-06 | 1.4907e-05 | No | No | --
496-11-7 | Indane | Indane | ND | ND | No | No | 0.00049088
78-79-5 | Isoprene | Isoprene | ND | ND | No | No | 0.0001
143-50-0 | Kepone | Kepone | ND | ND | No | No | 0.013388
5989-27-5 | d-Limonene | d-Limonene | ND | ND | No | No | 0.0001
7439-95-4 | Magnesium | Magnesium | 0.013061 | 0.16125 | No | No | --
78-85-3 | Methacrolein | Methacrolein | ND | ND | No | No | 0.0002912
91-80-5 | Methapyrilene | Methapyrilene | ND | ND | No | No | 0.014741
563-46-2 | 2-Methyl-1-butene | 2-Methyl-1-butene | 4.5586e-08 | 5.6281e-07 | No | No | --
513-35-9 | 2-Methyl-2-butene | 2-Methyl-2-butene | ND | ND | No | No | 0.0001
563-45-1 | 3-Methyl-1-butene | 3-Methyl-1-butene | ND | ND | No | No | 0.0001
108-87-2 | Methylcyclohexane | Methylcyclohexane | ND | ND | No | No | 0.0001
96-37-7 | Methylcyclopentane | Methylcyclopentane | 0 | 0 | No | No | --
497-26-7 | 2-Methyl-1,3-dioxolane | 2-Methyl-1,3-dioxolane | ND | ND | No | No | 0.00036608
534-22-5 | 2-Methylfuran | 2-Methylfuran | ND | ND | No | No | 0.00034112
592-27-8 | 2-Methylheptane | 2-Methylheptane | ND | ND | No | No | 0.0001
110-93-0 | 6-Methyl-5-hepten-2-one | 6-Methyl-5-hepten-2-one | ND | ND | No | No | 0.00052416
591-76-4 | 2-Methylhexane | 2-Methylhexane | ND | ND | No | No | 0.0001
589-34-4 | 3-Methylhexane | 3-Methylhexane | ND | ND | No | No | 0.0001
66-27-3 | Methyl methanesulfonate | Methyl methanesulfonate | ND | ND | No | No | 0.00028556
624-91-9 | Methylnitrite | Methylnitrite | 8.597e-07 | 1.0614e-05 | No | No | --
107-83-5 | 2-Methylpentane | 2-Methylpentane | 2.9811e-08 | 3.6805e-07 | No | No | --
96-14-0 | 3-Methylpentane | 3-Methylpentane | ND | ND | No | No | 0.0001
763-29-1 | 2-Methyl-1-pentene | 2-Methyl-1-pentene | ND | ND | No | No | 0.0001
625-27-4 | 2-Methyl-2-pentene | 2-Methyl-2-pentene | ND | ND | No | No | 0.0001
691-37-2 | 4-Methyl-1-pentene | 4-Methyl-1-pentene | ND | ND | No | No | 0.0001
691-38-3 | cis-4-Methyl-2-pentene | cis-4-Methyl-2-pentene | ND | ND | No | No | 0.0001
78-82-0 | 2-Methylpropanenitrile | 2-Methylpropanenitrile | ND | ND | No | No | 0.00028704
78-83-1 | 2-Methylpropanol | 2-Methylpropanol | ND | ND | No | No | 0.00030784
78-94-4 | Methyl vinyl ketone | Methyl-Vinyl Ketone | 1.9091e-07 | 2.357e-06 | No | No | --
88-74-4 | 2-Nitroaniline | 2-Nitroaniline | ND | ND | No | No | 0.00025493
99-09-2 | 3-Nitroaniline | 3-Nitroaniline | ND | ND | No | No | 0.00062737
75-52-5 | Nitromethane | Nitromethane | 7.4503e-07 | 9.1982e-06 | No | No | --
10595-95-6 | N-Nitrosomethylethylamine | N-Nitrosomethylethylamine | ND | ND | No | No | 0.00056684
930-55-2 | N-Nitrosopyrrolidine | N-Nitrosopyrrolidine | ND | ND | No | No | 0.00084741
124-19-6 | Nonanal | Nonanal | 0 | 0 | No | No | --
111-84-2 | n-Nonane | n-Nonane | 1.8061e-07 | 2.2298e-06 | No | No | --
124-13-0 | Octanal | Octanal | 1.0556e-07 | 1.3033e-06 | No | No | --
111-65-9 | n-Octane | n-Octane | 1.4906e-08 | 1.8402e-07 | No | No | --
117-84-0 | bis(n-Octyl)phthalate | Di-n-octylphthalate | ND | ND | No | No | 0.00022218
110-62-3 | Pentanal | Pentanal | 0 | 0 | No | No | --
78-78-4 | i-Pentane | i-Pentane | 9.2912e-08 | 1.1471e-06 | No | No | --
109-66-0 | n-Pentane | n-Pentane | 2.9811e-08 | 3.6805e-07 | No | No | --
110-59-8 | Pentanenitrile | Pentanenitrile | ND | ND | No | No | 0.00034528
107-87-9 | 2-Pentanone | 2-Pentanone | ND | ND | No | No | 0.00035776
109-67-1 | 1-Pentene | 1-Pentene | ND | ND | No | No | 0.0001
627-20-3 | cis-2-Pentene | cis-2-Pentene | ND | ND | No | No | 0.0001
646-04-8 | trans-2-Pentene | trans-2-Pentene | ND | ND | No | No | 0.0001
62-44-2 | Phenacetin | Phenacetin | ND | ND | No | No | 0.00015951
536-74-3 | Phenylacetylene | Phenylacetylene | ND | ND | No | No | 0.00042432
7723-14-0 | Phosphorus | Phosphorus | 1.543e-05 | 0.0001905 | No | No | --
80-56-8 | alpha-Pinene | alpha-Pinene | ND | ND | No | No | 0.0001
127-91-3 | beta-Pinene | beta-Pinene | ND | ND | No | No | 0.0001
74-98-6 | Propane | Propane | 3.0159e-07 | 3.7234e-06 | No | No | --
107-12-0 | Propanenitrile | Propanenitrile | ND | ND | No | No | 0.0002288
71-23-8 | Propanol | 1-Propanol | ND | ND | No | No | 0.0002496
103-65-1 | n-Propylbenzene | n-Propylbenzene | 2.9811e-08 | 3.6805e-07 | No | No | --
95-94-3 | 1,2,4,5-Tetrachlorbenzene | 1,2,4,5-Tetrachlorbenzene | ND | ND | No | No | 0.00038881
58-90-2 | 2,3,4,6-Tetrachlorophenol | 2,3,4,6-Tetrachlorophenol | ND | ND | No | No | 0.00050845
109-99-9 | Tetrahydrofuran | Tetrahydrofuran | ND | ND | No | No | 0.00029952
110-02-1 | Thiophene | Thiophene | 2.093e-07 | 2.584e-06 | No | No | --
108-67-8 | 1,3,5-Trimethylbenzene | 1,3,5-Trimethylbenzene | 1.8234e-07 | 2.2512e-06 | No | No | --
108-67-8 | 1,3,5-Trimethylbenzene | 1,3,5-Trimethylbenzene | ND | ND | No | No | 0.0004992
16747-26-5 | 2,2,4-Trimethylhexane | 2,2,4-Trimethylhexane | ND | ND | No | No | 0.0001
565-75-3 | 2,3,4-Trimethylpentane | 2,3,4-Trimethylpentane | 0 | 0 | No | No | --
107-39-1 | 2,4,4-Trimethyl-1-pentene | 2,4,4-Trimethyl-1-pentene | ND | ND | No | No | 0.0001
107-40-4 | 2,4,4-Trimethyl-2-pentene | 2,4,4-Trimethyl-2-pentene | ND | ND | No | No | 0.0001
99-35-4 | sym-Trinitrobenzene | sym-Trinitrobenzene | ND | ND | No | No | 0.00089014
NOTE 1: Pollutants listed twice were sampled using two methods. In such instances, the emission factor reported in the AP-42 section was calculated from the data from the most accurate test method, indicated in green above.
NOTE 2: lb/lb NEW factors may be slightly different for the same lb/item value due to rounding.
Note on B161: Kaobrian: Tetrachloroethylene
Note on B164: Kaobrian: 2-methylpyridine
Note on B166: Kaobrian: isopropyl alcohol
Note on B241: Kaobrian: doesn't have cas# b/c is category that can have several different variations…may be another instance where test can't tell the variations apart
Note on B313: sbmulligan: Not yellow or white phosphorus; therefore, not an EPCRA Section 313 reportable chemical
Note on C41: Kaobrian: this should be spelled "Benzo(a)pyrene"
Note on C241: Kaobrian: doesn't have cas# b/c is category that can have several different variations…may be another instance where test can't tell the variations apart
Note on F18: Kaobrian: POM
Note on F19: Kaobrian: POM
Note on F30: Kaobrian: POM
Note on F31: Kaobrian: Antimony Compounds
Note on F32: Kaobrian: Arsenic Compounds
Note on F37: Kaobrian: POM
Note on F38: Kaobrian: POM
Note on F39: Kaobrian: POM
Note on F40: Kaobrian: POM
Note on F41: Kaobrian: POM
Note on F43: Kaobrian: Beryllium Compounds
Note on F44: Kaobrian: looks like POM
Note on F49: Kaobrian: glycol ether
Note on F50: Kaobrian: looks like POM
Note on F51: Kaobrian: cadmium compounds
Note on F52: Kaobrian: looks like POM
Note on F64: Kaobrian: looks like POM
Note on F65: Kaobrian: looks like POM
Note on F66: Kaobrian: Chromium compounds
Note on F67: Kaobrian: POM
Note on F68: Kaobrian: cobalt compounds
Note on F74: Kaobrian: POM
Note on F92: Kaobrian: looks like POM
Note on F102: Kaobrian: looks like POM
Note on F109: Kaobrian: POM
Note on F110: Kaobrian: POM
Note on F119: Kaobrian: POM
Note on F122: Kaobrian: lead compounds
Note on F123: Kaobrian: manganese compounds
Note on F124: Kaobrian: mercury compounds
Note on F130: Kaobrian: looks like POM
Note on F134: Kaobrian: looks like POM
Note on F135: Kaobrian: looks like POM
Note on F136: Kaobrian: looks like POM
Note on F140: Kaobrian: looks like POM
Note on F141: Kaobrian: looks like POM
Note on F142: Kaobrian: looks like POM
Note on F143: Kaobrian: Nickel compounds
Note on F149: Kaobrian: looks like POM
Note on F162: Kaobrian: POM
Note on F169: Kaobrian: POM
Note on F172: Kaobrian: Selenium Compounds
Note on G37: sbmulligan: PAH
Note on G38: sbmulligan: PAH
Note on G39: sbmulligan: PAH
Note on G41: sbmulligan: PAH
Note on G67: sbmulligan: PAH
Note on G74: sbmulligan: PAH
Note on G92: sbmulligan: PAH
Note on G109: sbmulligan: PAH
Note on G119: sbmulligan: PAH
Note on G130: sbmulligan: PAH

## Sum All EFs
Summary of Particulate, HCl/Cl2, Dioxin/Furan, CEM, Metal, TNMHC,VOC and SVOC Emission Factors
L601 - M116A2 Hand Grenade Simulator
Pollutant | Emission Factor |  | Minimum Detection Limit Based Concentration (mg/m3)
| lb/item | lb/lb NEW
Particulates
TSP | 0.11106 | 1.3711 | --
PM10 | 0.12322 | 1.5213 | --
HCl/Cl2
Cl2 | 3.8623e-06 | 4.7684e-05 | --
HCl | ND | ND | 0.048904
Dioxin/Furan
2,3,7,8-TCDD TEQ | 4.7095e-13 | 5.8144e-12 | --
CEM System
CO | 0.0003677 | 0.0045397 | --
NOx | 0.0056277 | 0.06948 | --
HCl | 0 | 0 | --
CO2 | 0.004139 | 0.051101 | --
SO2 | 0.00046669 | 0.0057618 | --
NO | 0.0035502 | 0.043831 | --
NO2 | 0.00017381 | 0.0021458 | --
Metals
Aluminum | 0.011003 | 0.13584 | --
Antimony | 1.9699e-05 | 0.00024321 | --
Arsenic | 2.6771e-07 | 3.3052e-06 | --
Barium | 3.8854e-05 | 0.0004797 | --
Beryllium | 3.5587e-08 | 4.3935e-07 | --
Cadmium | 2.2743e-07 | 2.8078e-06 | --
Chromium | 6.1854e-07 | 7.6365e-06 | --
Cobalt | 3.3098e-07 | 4.0863e-06 | --
Copper | 1.8326e-05 | 0.00022625 | --
Lead | 1.3809e-06 | 1.7048e-05 | --
Magnesium | 0.013061 | 0.16125 | --
Manganese | 1.2318e-05 | 0.00015208 | --
Mercury | 1.6222e-09 | 2.0027e-08 | --
Nickel | 1.2095e-06 | 1.4932e-05 | --
Phosphorus | 1.543e-05 | 0.0001905 | --
Selenium | 1.2957e-07 | 1.5997e-06 | --
Silver | ND | ND | 4.4788e-05
Thallium | ND | ND | 0.00056792
Zinc | 1.2571e-05 | 0.0001552 | --
Total Nonmethane Hydrocarbons (TNMHC)
TNMHC | 4.1586e-05 | 0.00051342 | --
VOCs
1,1,2,2-Tetrachloroethane | ND | ND | 0.00069888
1,1,2-Trichloro-1,2,2-trifluoroethane | 0 | 0 | --
1,1,2-Trichloroethane | ND | ND | 0.00055328
1,1-Dichloroethane | ND | ND | 0.00041184
1,2,4-Trichlorobenzene | ND | ND | 0.00075296
1,2,4-Trimethylbenzene | 2.6228e-07 | 3.2381e-06 | --
1,2,4-Trimethylbenzene & sec-Butylbenzene | 4.2953e-07 | 5.303e-06 | --
1,2-Dibromoethane | ND | ND | 0.00078208
1,2-Dichloroethane | ND | ND | 0.00041184
1,2-Dichloroethene | ND | ND | 0.00040352
1,2-Dichloropropane | ND | ND | 0.00047008
1,3,5-Trimethylbenzene | 1.8234e-07 | 2.2512e-06 | --
1,3,5-Trimethylbenzene | ND | ND | 0.0004992
1,3-Butadiene | 1.5253e-07 | 1.8832e-06 | --
1,3-Butadiene | 1.2651e-07 | 1.5619e-06 | --
1,4-Dioxane | ND | ND | 0.00036608
1-Butanol | ND | ND | 0.00030784
1-Butene | 3.0507e-07 | 3.7664e-06 | --
1-Hexene | ND | ND | 0.0001
1-Hydroxy-2-propanone | 1.2075e-06 | 1.4907e-05 | --
1-Methylnaphthalene | ND | ND | 0.00059072
1-Pentene | ND | ND | 0.0001
1-Propanol | ND | ND | 0.0002496
2,2,4-Trimethylhexane | ND | ND | 0.0001
2,2,4-Trimethylpentane | 2.4371e-07 | 3.0088e-06 | --
2,2-Dimethylbutane | ND | ND | 0.0001
2,2-Dimethylheptane | ND | ND | 0.0001
2,2-Dimethylpropane | ND | ND | 0.0001
2,3,4-Trimethylpentane | 0 | 0 | --
2,3-Butanedione | ND | ND | 0.00035776
2,3-Dihydro-1-methyl-1H-indene | ND | ND | 0.00054912
2,3-Dihydro-4-methyl-1H-indene | ND | ND | 0.00054912
2,3-Dimethylbutane | ND | ND | 0.0001
2,3-Dimethylhexane | ND | ND | 0.0001
2,3-Dimethylpentane | ND | ND | 0.0001
2,4,4-Trimethyl-1-pentene | ND | ND | 0.0001
2,4,4-Trimethyl-2-pentene | ND | ND | 0.0001
2,4-Dimethylhexane | ND | ND | 0.0001
2,4-Dimethylpentane | 0 | 0 | --
2,5-Dimethylhexane | ND | ND | 0.0001
2-Butanone | 5.3375e-07 | 6.5897e-06 | --
2-Butoxyethanol | 0 | 0 | --
2-Ethyl-1-hexanol | ND | ND | 0.0004992
2-Furaldehyde | 1.2869e-06 | 1.5888e-05 | --
2-Methyl-1,3-dioxolane | ND | ND | 0.00036608
2-Methyl-1-butene | 4.5586e-08 | 5.6281e-07 | --
2-Methyl-1-pentene | ND | ND | 0.0001
2-Methyl-2-butene | ND | ND | 0.0001
2-Methyl-2-pentene | ND | ND | 0.0001
2-Methylfuran | ND | ND | 0.00034112
2-Methylheptane | ND | ND | 0.0001
2-Methylhexane | ND | ND | 0.0001
2-Methylnaphthalene | ND | ND | 0.00059072
2-Methylpentane | 2.9811e-08 | 3.6805e-07 | --
2-Methylpropanenitrile | ND | ND | 0.00028704
2-Methylpropanol | ND | ND | 0.00030784
2-Nitrophenol | ND | ND | 0.00057824
2-Pentanone | ND | ND | 0.00035776
2-Propanol | ND | ND | 0.0002496
3-Ethylhexane | ND | ND | 0.0001
3-Methyl-1-butene | ND | ND | 0.0001
3-Methylhexane | ND | ND | 0.0001
3-Methylpentane | ND | ND | 0.0001
4-Methyl-1-pentene | ND | ND | 0.0001
6-Methyl-5-hepten-2-one | ND | ND | 0.00052416
Acetic Acid | 6.1764e-08 | 7.6254e-07 | --
Acetone | 1.6618e-06 | 2.0517e-05 | --
Acetonitrile | ND | ND | 0.00017056
Acetophenone | ND | ND | 0.0004992
Acetylene | 7.2938e-06 | 9.0049e-05 | --
Acrolein | 1.6832e-06 | 2.0781e-05 | --
Acrylonitrile | 3.4102e-07 | 4.2103e-06 | --
Allylchloride | ND | ND | 0.00031824
alpha-Pinene | ND | ND | 0.0001
Benzaldehyde | 7.1631e-07 | 8.8435e-06 | --
Benzene | 1.4588e-06 | 1.801e-05 | --
Benzene | 1.4833e-06 | 1.8313e-05 | --
Benzofuran | ND | ND | 0.00049088
Benzonitrile | ND | ND | 0.00042848
Benzylchloride | ND | ND | 0.00052832
beta-Pinene | ND | ND | 0.0001
Butanal | ND | ND | 0.00029952
Carbon Disulfide | 5.4279e-05 | 0.00067014 | --
Carbontetrachloride | 3.1182e-08 | 3.8498e-07 | --
Carbonyl Sulfide | 2.7087e-07 | 3.3442e-06 | --
Chlorobenzene | ND | ND | 0.00047008
Chloroethene | ND | ND | 0.00026208
Chloroform | ND | ND | 0.00049504
cis 1,3-Dichloro-1-propene | ND | ND | 0.00046176
cis-2-Butene | 9.1172e-08 | 1.1256e-06 | --
cis-2-Hexene | ND | ND | 0.0001
cis-2-Pentene | ND | ND | 0.0001
cis-4-Methyl-2-pentene | ND | ND | 0.0001
Cyanogen | ND | ND | 0.00021632
Cyclohexane | ND | ND | 0.0001
Cyclohexanone | ND | ND | 0.00040768
Cyclopentane | ND | ND | 0.0001
Cyclopentanone | ND | ND | 0.00034944
Cyclopentene | ND | ND | 0.0001
Decanal | 0 | 0 | --
delta 3-Carene | ND | ND | 0.0001
Dichlorodifluoromethane | 1.5817e-07 | 1.9527e-06 | --
Dichlorotetrafluoroethane | ND | ND | 0.00071136
Dimethyldisulfide | ND | ND | 0.00039104
d-Limonene | ND | ND | 0.0001
ETBE | ND | ND | 0.0001
Ethane | 1.7181e-06 | 2.1212e-05 | --
Ethylbenzene | 1.8234e-07 | 2.2512e-06 | --
Ethylbenzene | 3.3319e-07 | 4.1135e-06 | --
Ethylchloride | ND | ND | 0.00026832
Ethylcyclohexane | ND | ND | 0.0001
Ethylene | 7.6533e-06 | 9.4487e-05 | --
Furan | 3.2288e-07 | 3.9863e-06 | --
Heptanal | 1.5976e-07 | 1.9723e-06 | --
Hexachlorobutadiene | ND | ND | 0.0010858
Hexanal | 1.6813e-09 | 2.0758e-08 | --
Hexanenitrile | ND | ND | 0.00040352
i-Butane | 5.9622e-08 | 7.361e-07 | --
i-Butene | 4.5064e-07 | 5.5637e-06 | --
Indane | ND | ND | 0.00049088
i-Pentane | 9.2912e-08 | 1.1471e-06 | --
i-Propylbenzene | ND | ND | 0.0001
Isoprene | ND | ND | 0.0001
m-Dichlorobenzene | ND | ND | 0.00061152
Methacrolein | ND | ND | 0.0002912
Methyl Methacrylate | ND | ND | 0.000416
Methyl tert-butyl ether | ND | ND | 0.0001
Methylbromide | ND | ND | 0.0003952
Methylchloride | ND | ND | 0.000208
Methylchloroform | ND | ND | 0.00055328
Methylcyclohexane | ND | ND | 0.0001
Methylcyclopentane | 0 | 0 | --
Methylenechloride | 3.8164e-06 | 4.7117e-05 | --
Methylnitrite | 8.597e-07 | 1.0614e-05 | --
m-Ethyltoluene | 1.5253e-07 | 1.8832e-06 | --
Methyl-Vinyl Ketone | 1.9091e-07 | 2.357e-06 | --
MTBE | ND | ND | 0.00036608
m-Xylene & p-Xylene | 1.5253e-07 | 1.8832e-06 | --
m-Xylene & p-Xylene | 3.2164e-07 | 3.9709e-06 | --
Naphthalene | 3.866e-07 | 4.773e-06 | --
n-Butane | 0 | 0 | --
n-Decane | 4.6456e-08 | 5.7354e-07 | --
n-Heptane | 2.9811e-08 | 3.6805e-07 | --
n-Hexane | 6.1361e-08 | 7.5757e-07 | --
Nitromethane | 7.4503e-07 | 9.1982e-06 | --
n-Nonane | 1.8061e-07 | 2.2298e-06 | --
n-Octane | 1.4906e-08 | 1.8402e-07 | --
Nonanal | 0 | 0 | --
n-Pentane | 2.9811e-08 | 3.6805e-07 | --
n-Propylbenzene | 2.9811e-08 | 3.6805e-07 | --
Octanal | 1.0556e-07 | 1.3033e-06 | --
o-Dichlorobenzene | ND | ND | 0.00061152
o-Ethyltoluene | 1.8408e-07 | 2.2727e-06 | --
o-Xylene | 2.1216e-07 | 2.6193e-06 | --
o-Xylene | 2.812e-07 | 3.4718e-06 | --
p-Dichlorobenzene | ND | ND | 0.00061152
Pentanal | 0 | 0 | --
Pentanenitrile | ND | ND | 0.00034528
Perchloroethylene | ND | ND | 0.00069056
p-Ethyltoluene | 2.1216e-07 | 2.6193e-06 | --
p-Ethyltoluene | ND | ND | 0.0004992
Phenylacetylene | ND | ND | 0.00042432
Propane | 3.0159e-07 | 3.7234e-06 | --
Propanenitrile | ND | ND | 0.0002288
Propene | 2.5826e-06 | 3.1885e-05 | --
Styrene | 1.4111e-07 | 1.7421e-06 | --
Styrene | ND | ND | 0.00043264
Tetrahydrofuran | ND | ND | 0.00029952
Thiophene | 2.093e-07 | 2.584e-06 | --
Toluene | 6.6976e-07 | 8.2688e-06 | --
Toluene | 6.8067e-07 | 8.4036e-06 | --
trans 1,3-Dichloro-1-propene | ND | ND | 0.00046176
trans-2-Butenal | 1.7442e-07 | 2.1533e-06 | --
trans-2-Butene | 4.5586e-07 | 5.6281e-06 | --
trans-2-Hexene | ND | ND | 0.0001
trans-2-Pentene | ND | ND | 0.0001
Trichloroethylene | ND | ND | 0.00055328
Trichloromonofluoromethane | 0 | 0 | --
Vinylidenechloride | ND | ND | 0.00040352
SVOCs
N-Nitrosodimethylamine | ND | ND | 0.00024781
Pyridine | ND | ND | 0.00072635
2-Picoline | ND | ND | 0.00075484
Methyl methanesulfonate | ND | ND | 0.00028556
N-Nitrosomethylethylamine | ND | ND | 0.00056684
N-Nitrosodiethylamine | ND | ND | 0.00060529
Ethyl methanesulfonate | ND | ND | 0.00027843
Phenol | ND | ND | 0.00017803
Aniline | ND | ND | 0.00028413
bis(2-Chloroethyl)ether | ND | ND | 0.00022218
Pentachloroethane | ND | ND | 0.00051343
2-Chlorophenol | ND | ND | 0.00011323
1,3-Dichlorobenzene | ND | ND | 0.00021862
1,4-Dichlorobenzene | ND | ND | 0.00043866
Benzyl alcohol | ND | ND | 0.00049634
2-Methylphenol | ND | ND | 0.00039949
1,2-Dichlorobenzene | ND | ND | 0.0003176
bis(2-Chloroisopropyl)ether | ND | ND | 0.00026775
o-Toluidine | ND | ND | 0.00028199
4-Methylphenol/3-Methylphenol | ND | ND | 0.00033754
N-Nitroso-di-n-propylamine | ND | ND | 0.0002001
Acetophenone | 3.8031e-07 | 4.6953e-06 | --
N-Nitrosomorpholine | ND | ND | 0.00064019
N-Nitrosopyrrolidine | ND | ND | 0.00084741
Hexachloroethane | ND | ND | 0.00035178
Nitrobenzene | ND | ND | 0.00063449
N-Nitrosopiperidine | ND | ND | 0.00051913
Isophorone | ND | ND | 0.00015239
2,4-Dimethylphenol | ND | ND | 0.00023998
2-Nitrophenol | ND | ND | 0.00038169
bis(2-Chloroethoxy)methane | ND | ND | 0.00027843
Benzoic Acid | ND | ND | 0.026063
2,4-dichlorophenol | ND | ND | 0.00034893
1,2,4-Trichlorobenzene | ND | ND | 0.00025137
Naphthalene | 4.504e-07 | 5.5607e-06 | --
p-chloroaniline | ND | ND | 0.0002293
2,6-Dichlorophenol | ND | ND | 0.00024497
Hexachloropropene | ND | ND | 0.00040234
Hexachlorobutadiene | ND | ND | 0.00036318
Dimethylphenethylamine | ND | ND | 0.014527
N-Nitroso-di-n-butylamine | ND | ND | 0.00026633
4-Chloro-3-methylphenol | ND | ND | 0.00040377
Safrole | ND | ND | 0.00050631
Methapyrilene | ND | ND | 0.014741
Fluoranthene | ND | ND | 0.00025707
Benzidine | ND | ND | 0.0095423
Pyrene | ND | ND | 0.00035321
p-Dimethylaminoazobenzene | ND | ND | 0.00026206
Chlorobenzilate | ND | ND | 0.0003646
Kepone | ND | ND | 0.013388
Butylbenzylphthalate | 1.0748e-06 | 1.3269e-05 | --
3,3'-Dimethylbezidine | ND | ND | 0.00141
2-Acetylaminofluorene | ND | ND | 0.00022218
bis(2-Ethylhexyl)phthalate | 3.3886e-07 | 4.1836e-06 | --
3,3'-Dichlorobenzidine | ND | ND | 0.00023856
Benz(a)anthracene | ND | ND | 0.00032187
Chrysene | ND | ND | 0.00034751
Di-n-octylphthalate | ND | ND | 0.00022218
7,12-Dimethylbenz(a)anthracene | ND | ND | 0.00032828
Benzo(b)fluoranthene | ND | ND | 0.00019797
Benzo(k)fluoranthene | ND | ND | 0.00041374
Benz(a)pyrene | ND | ND | 0.00023428
3-Mehtylcholanthrene | ND | ND | 0.00083317
Indeno(1,2,3-cd)pyrene | ND | ND | 0.00015595
Dibenz(a,h)anthracene | ND | ND | 0.00017518
Benzo(g,h,i)perylene | ND | ND | 0.00016806
2-Methylnaphthalene | 1.3503e-07 | 1.667e-06 | --
1,2,4,5-Tetrachlorbenzene | ND | ND | 0.00038881
Hexachlorcyclopentadiene | ND | ND | 0.0079044
2,4,6-Trichlorophenol | ND | ND | 0.00044934
2,4,5-Trichlorophenol | ND | ND | 0.00038169
Isosafrole | ND | ND | 0.00076908
2-Chloronaphthalene | ND | ND | 0.00040163
2-Nitroaniline | ND | ND | 0.00025493
1,4-Naphthoquinone | ND | ND | 0.00071211
Dimethylphathalate | ND | ND | 0.00020722
1,3-Dinitrobenzene | ND | ND | 0.00059603
2,6-Dinitrotoluene | ND | ND | 0.00050132
Acenaphthylene | ND | ND | 0.00023286
3-Nitroaniline | ND | ND | 0.00062737
4-Nitrophenol | ND | ND | 0.021862
2,4-Dinitrophenol | ND | ND | 0.022431
Acenaphthene | ND | ND | 0.00025636
2,4-Dinitrotoluene | ND | ND | 0.00031689
Dibenzofuran | ND | ND | 0.00017375
Pentachlorobenzene | ND | ND | 0.00047996
1-Naphthylamine | ND | ND | 0.0012533
2-Naphthylamine | ND | ND | 0.0011109
2,3,4,6-Tetrachlorophenol | ND | ND | 0.00050845
Diethylphthalate | 1.0364e-07 | 1.2796e-06 | --
4-Chlorophenylphenyl ether | ND | ND | 0.00020153
Fluorene | ND | ND | 0.00024212
5-Nitro-o-toluidine | ND | ND | 0.0002585
4-Nitroaniline | ND | ND | 0.00055188
4,6-Dinitro-2-methylphenol | ND | ND | 0.019369
Diphenylamine/N-NitrosoDPA | ND | ND | 0.00026206
sym-Trinitrobenzene | ND | ND | 0.00089014
Diallate | ND | ND | 0.00033825
Phenacetin | ND | ND | 0.00015951
4-Bromophenylphenylether | ND | ND | 0.00049064
Hexachlorobenzene | ND | ND | 0.00026419
4-Aminobiphenyl | ND | ND | 0.0014741
Pronamide | ND | ND | 0.00018301
Pentachlorophenol | ND | ND | 0.020509
Pentachloronitrobenzene | ND | ND | 0.00095423
Phenanthrene | ND | ND | 0.00043439
Anthracene | ND | ND | 0.00026063
Carbazole | ND | ND | 0.00017447
Di-n-butylphthalate | 2.966e-06 | 3.6619e-05 | --
4-Nitroquinoline-1-oxide | ND | ND | 0.016022

## TSP and PM10
TSP and PM10 Data and Emission Factor Calculations
L601 - M116A2 Hand Grenade Simulator
Test Run Number | 1 | 2 | ND
Number of Items Tested | 4 | 4 | ND
Net Explosive Weight for All Items (lb) | 0.32399 | 0.32399 | ND
Initial Plume Volume (m3) | 1057.41 | 1009.29 | ND
TSP
TSP Sample Volume (m3)
Train A | 6.3242 | 5.3206 | ND
Train B | 7.2184 | 6.1243 | ND
Background | 39.7627 | 39.7627 | ND
TSP Detection Limit (g)
Train A | 0 | 0 | ND
Train B | 0 | 0 | ND
Background | 0 | 0 | ND
TSP Sample Weight Gain (g)
Train A | 0.924 | 1.287 | ND
Train B | 0.9317 | 1.3282 | ND
Background | -0.0025 | -0.0025 | ND
TSP Dilution Correction Factor | 0.93169 | 0.93842 | ND
Is Sample Train A Active? | Yes | Yes | ND
Is Sample Train B Active? | Yes | Yes | ND
PM10
PM10 Sample Volume (m3)
Train A | 5.4138 | 4.2891 | ND
Train B | 2.7027 | 2.0986 | ND
Background | 32.174 | 32.174 | ND
PM10 Detection Limit (g)
Train A | 0 | 0 | ND
Train B | 0 | 0 | ND
Background | 0 | 0 | ND
PM10 Sample Weight Gain (g)
Train A | 0.5243 | 0.7267 | ND
Train B | 0.5491 | 0.7687 | ND
Background | -0.0238 | -0.0238 | ND
PM10 Dilution Correction Factor | 0.95938 | 0.96478 | ND
Is Sample Train A Active? | Yes | Yes | ND
Is Sample Train B Active? | Yes | Yes | ND
Pollutant | Run Number | Sample Speciation with Detection Limits (SSDL) (g)a |  | Background Corrected Concentration (BCC) (mg/m3)b |  | Dilution Corrected Concentration (DCC) (mg/m3)c |  | Quantity of Pollutant Emitted (QPE) (lb)d |  | Emission Factor (lb/item)e |  | Emission Factor (lb/lb NEW)f |  | Average Emission Factor
|  | Train A | Train B | Train A | Train B | Train A | Train B | Train A | Train B | Train A | Train B | Train A | Train B | (lb/item) | (lb/lb NEW)
TSP | 1 | 0.924 | 0.9317 | 146.1675 | 129.1359 | 156.8841 | 138.6037 | 0.36573 | 0.32311 | 0.091432 | 0.080778 | 1.1288 | 0.99728 | 0.11106 | 1.3711
| 2 | 1.287 | 1.3282 | 241.9513 | 216.9364 | 257.8274 | 231.1711 | 0.57369 | 0.51438 | 0.14342 | 0.12859 | 1.7707 | 1.5876
| ND | ND | ND | ND | ND | ND | ND | ND | ND | ND | ND | ND | ND
PM10 | 1 | 0.5243 | 0.5491 | 97.5846 | 203.9063 | 101.7167 | 212.5405 | 0.23712 | 0.49547 | 0.05928 | 0.12387 | 0.73187 | 1.5293 | 0.12322 | 1.5213
| 2 | 0.7267 | 0.7687 | 170.1683 | 367.0249 | 176.3809 | 380.4245 | 0.39247 | 0.84648 | 0.098116 | 0.21162 | 1.2113 | 2.6127
| ND | ND | ND | ND | ND | ND | ND | ND | ND | ND | ND | ND | ND
a If the corresponding sample speciation value does not = "ND" or all active sample speciation values = "ND," Sample Speciation with Detection Limits (SSDL) = Sample Speciation. Otherwise, (i.e., if the corresponding sample speciation value = "ND" and
at least one of the active sample speciation values does not = "ND," Sample Speciation with Detection Limits (SSDL) = 0.5 * Detection Limit.
b Background-Corrected Concentration (BCC) = (SSDL / Test Sample Volume) - (Background Sample Speciation / Background Sample Volume)
c Dilution-Corrected Concentration (DCC) = BCC / Dilution Correction Factor
d Quantity of Pollutant Emitted (QPE) = DCC * Initial Plume Volume
e Emission Factor = QPE / No. of Items
f Emission Factor = QPE / Net Explosive Weight

## Metals
Metals Data and Metals Emission Factor Calculations
L601 - M116A2 Hand Grenade Simulator
Test Run Number | 1 | 2 | ND
Number of Items Tested | 4 | 4 | ND
Net Explosive Weight for All Items (lb) | 0.32399 | 0.32399 | ND
Initial Plume Volume (m3) | 1057.41 | 1009.29 | ND
Metals Sample Volume (m3)
Train A | 6.3242 | 5.3206 | ND
Train B | 7.2184 | 6.1243 | ND
Background | 39.7627 | 39.7627 | ND
Metals Sample Weight Gain (g)
Train A | 0.924 | 1.287 | ND
Train B | 0.9317 | 1.3282 | ND
Background | -0.0025 | -0.0025 | ND
Metals Dilution Correction Factor | 0.93169 | 0.93842 | ND
Is Sample Train A Active? | Yes | Yes | ND
Is Sample Train B Active? | Yes | Yes | ND
Pollutant | Sample ID | Sample Speciation (ug/g) |  |  | Detection Limit (ug/g) |  |  | Pollutant | Run Number | Sample Speciation with Detection Limits (SSDL) (ug/g)a |  | Background Corrected Concentration (BCC) (mg/m3)b |  | Dilution Corrected Concentration (DCC) (mg/m3)c |  | Quantity of Pollutant Emitted (QPE) (lb)d |  | Emission Factor (lb/item)e |  | Emission Factor (lb/lb NEW)f |  | Average Emission Factor |  | Detection Limit Based Concentration (mg/m3) |  | Minimum Detection Limit Based Concentration (mg/m3)
|  | Run 1 | Run 2 | Run 3 | Run 1 | Run 2 | Run 3 |  |  | Train A | Train B | Train A | Train B | Train A | Train B | Train A | Train B | Train A | Train B | Train A | Train B | (lb/item) | (lb/lb NEW) | Train A | Train B
Aluminum | Train A | 77100 | 81100 | ND | 21.5 | 15.5 | ND | Aluminum | 1 | 77100 | 110000 | 11.2647 | 14.198 | 12.0906 | 15.239 | 0.028185 | 0.035525 | 0.0070463 | 0.0088812 | 0.086994 | 0.10965 | 0.011003 | 0.13584 | -- | -- | --
| Train B | 110000 | 128000 | ND | 23.8 | 22.5 | ND |  | 2 | 81100 | 128000 | 19.6171 | 27.7598 | 20.9044 | 29.5813 | 0.046514 | 0.065821 | 0.011629 | 0.016455 | 0.14357 | 0.20316 |  |  | -- | --
| Background | ND | ND | ND | 38.9 | 38.9 | ND |  | ND | ND | ND | ND | ND | ND | ND | ND | ND | ND | ND | ND | ND |  |  | Not Tested | Not Tested
Antimony | Train A | 121 | 205 | ND | 3.09 | 2.23 | ND | Antimony | 1 | 121 | 131 | 0.017679 | 0.016909 | 0.018975 | 0.018148 | 4.4234e-05 | 4.2307e-05 | 1.1058e-05 | 1.0577e-05 | 0.00013653 | 0.00013058 | 1.9699e-05 | 0.00024321 | -- | -- | --
| Train B | 131 | 216 | ND | 3.41 | 3.23 | ND |  | 2 | 205 | 216 | 0.049587 | 0.046845 | 0.052841 | 0.049918 | 0.00011758 | 0.00011107 | 2.9394e-05 | 2.7768e-05 | 0.0003629 | 0.00034283 |  |  | -- | --
| Background | ND | ND | ND | 2.74 | 2.74 | ND |  | ND | ND | ND | ND | ND | ND | ND | ND | ND | ND | ND | ND | ND |  |  | Not Tested | Not Tested
Arsenic | Train A | 2.16 | 1.91 | ND | 2.12 | 1.53 | ND | Arsenic | 1 | 2.16 | 2.92 | 0.00031559 | 0.00037689 | 0.00033872 | 0.00040453 | 7.8963e-07 | 9.4303e-07 | 1.9741e-07 | 2.3576e-07 | 2.4372e-06 | 2.9107e-06 | 2.6771e-07 | 3.3052e-06 | -- | -- | --
| Train B | 2.92 | 2.83 | ND | 2.34 | 2.22 | ND |  | 2 | 1.91 | 2.83 | 0.00046201 | 0.00061375 | 0.00049232 | 0.00065402 | 1.0955e-06 | 1.4553e-06 | 2.7387e-07 | 3.6382e-07 | 3.3812e-06 | 4.4917e-06 |  |  | -- | --
| Background | ND | ND | ND | 1.83 | 1.83 | ND |  | ND | ND | ND | ND | ND | ND | ND | ND | ND | ND | ND | ND | ND |  |  | Not Tested | Not Tested
Barium | Train A | 236 | 344 | ND | 0.235 | 0.17 | ND | Barium | 1 | 236 | 324 | 0.034481 | 0.04182 | 0.037009 | 0.044886 | 8.6274e-05 | 0.00010464 | 2.1569e-05 | 2.6159e-05 | 0.00026629 | 0.00032296 | 3.8854e-05 | 0.0004797 | -- | -- | --
| Train B | 324 | 454 | ND | 0.26 | 0.247 | ND |  | 2 | 344 | 454 | 0.08321 | 0.098461 | 0.08867 | 0.10492 | 0.0001973 | 0.00023346 | 4.9325e-05 | 5.8365e-05 | 0.00060896 | 0.00072058 |  |  | -- | --
| Background | ND | ND | ND | 0.175 | 0.175 | ND |  | ND | ND | ND | ND | ND | ND | ND | ND | ND | ND | ND | ND | ND |  |  | Not Tested | Not Tested
Beryllium | Train A | 0.671 | 0.227 | ND | 0.131 | 0.0945 | ND | Beryllium | 1 | 0.671 | 0.309 | 9.8036e-05 | 3.9884e-05 | 0.00010522 | 4.2808e-05 | 2.453e-07 | 9.9793e-08 | 6.1324e-08 | 2.4948e-08 | 7.5711e-07 | 3.0801e-07 | 3.5587e-08 | 4.3935e-07 | -- | -- | --
| Train B | 0.309 | 0.183 | ND | 0.145 | 0.137 | ND |  | 2 | 0.227 | 0.183 | 5.4909e-05 | 3.9688e-05 | 5.8512e-05 | 4.2292e-05 | 1.3019e-07 | 9.4104e-08 | 3.2549e-08 | 2.3526e-08 | 4.0185e-07 | 2.9045e-07 |  |  | -- | --
| Background | ND | ND | ND | 0.866 | 0.866 | ND |  | ND | ND | ND | ND | ND | ND | ND | ND | ND | ND | ND | ND | ND |  |  | Not Tested | Not Tested
Cadmium | Train A | 1.65 | 1.93 | ND | 0.262 | 0.189 | ND | Cadmium | 1 | 1.65 | 1.88 | 0.00024107 | 0.00024266 | 0.00025875 | 0.00026045 | 6.0319e-07 | 6.0715e-07 | 1.508e-07 | 1.5179e-07 | 1.8617e-06 | 1.874e-06 | 2.2743e-07 | 2.8078e-06 | -- | -- | --
| Train B | 1.88 | 2.57 | ND | 0.289 | 0.274 | ND |  | 2 | 1.93 | 2.57 | 0.00046684 | 0.00055736 | 0.00049748 | 0.00059394 | 1.1069e-06 | 1.3216e-06 | 2.7673e-07 | 3.3039e-07 | 3.4166e-06 | 4.079e-06 |  |  | -- | --
| Background | ND | ND | ND | 0.229 | 0.229 | ND |  | ND | ND | ND | ND | ND | ND | ND | ND | ND | ND | ND | ND | ND |  |  | Not Tested | Not Tested
Chromium | Train A | 3.9 | 4.84 | ND | 0.462 | 0.334 | ND | Chromium | 1 | 3.9 | 5.31 | 0.00056981 | 0.00068538 | 0.00061158 | 0.00073563 | 1.4257e-06 | 1.7149e-06 | 3.5643e-07 | 4.2872e-07 | 4.4005e-06 | 5.293e-06 | 6.1854e-07 | 7.6365e-06 | -- | -- | --
| Train B | 5.31 | 7.74 | ND | 0.511 | 0.484 | ND |  | 2 | 4.84 | 7.74 | 0.0011707 | 0.0016786 | 0.0012476 | 0.0017887 | 2.7759e-06 | 3.9801e-06 | 6.9399e-07 | 9.9503e-07 | 8.568e-06 | 1.2285e-05 |  |  | -- | --
| Background | ND | ND | ND | 0.457 | 0.457 | ND |  | ND | ND | ND | ND | ND | ND | ND | ND | ND | ND | ND | ND | ND |  |  | Not Tested | Not Tested
Cobalt | Train A | 2.81 | 2.65 | ND | 0.462 | 0.334 | ND | Cobalt | 1 | 2.81 | 2.89 | 0.00041055 | 0.00037302 | 0.00044065 | 0.00040037 | 1.0272e-06 | 9.3334e-07 | 2.5681e-07 | 2.3333e-07 | 3.1706e-06 | 2.8808e-06 | 3.3098e-07 | 4.0863e-06 | -- | -- | --
| Train B | 2.89 | 3.53 | ND | 0.511 | 0.484 | ND |  | 2 | 2.65 | 3.53 | 0.000641 | 0.00076556 | 0.00068307 | 0.0008158 | 1.5199e-06 | 1.8152e-06 | 3.7997e-07 | 4.5381e-07 | 4.6911e-06 | 5.6027e-06 |  |  | -- | --
| Background | ND | ND | ND | 0.441 | 0.441 | ND |  | ND | ND | ND | ND | ND | ND | ND | ND | ND | ND | ND | ND | ND |  |  | Not Tested | Not Tested
Copper | Train A | 103 | 194 | ND | 1.13 | 0.819 | ND | Copper | 1 | 103 | 114 | 0.015049 | 0.014714 | 0.016152 | 0.015793 | 3.7654e-05 | 3.6817e-05 | 9.4134e-06 | 9.2042e-06 | 0.00011622 | 0.00011364 | 1.8326e-05 | 0.00022625 | -- | -- | --
| Train B | 114 | 209 | ND | 1.25 | 1.19 | ND |  | 2 | 194 | 209 | 0.046926 | 0.045327 | 0.050006 | 0.048301 | 0.00011127 | 0.00010747 | 2.7817e-05 | 2.6869e-05 | 0.00034343 | 0.00033172 |  |  | -- | --
| Background | ND | ND | ND | 1.99 | 1.99 | ND |  | ND | ND | ND | ND | ND | ND | ND | ND | ND | ND | ND | ND | ND |  |  | Not Tested | Not Tested
Lead | Train A | 12.9 | 12.2 | ND | 1.74 | 1.26 | ND | Lead | 1 | 12.9 | 12.4 | 0.0018848 | 0.0016005 | 0.0020229 | 0.0017178 | 4.7158e-06 | 4.0046e-06 | 1.179e-06 | 1.0012e-06 | 1.4555e-05 | 1.236e-05 | 1.3809e-06 | 1.7048e-05 | -- | -- | --
| Train B | 12.4 | 12.4 | ND | 1.93 | 1.83 | ND |  | 2 | 12.2 | 12.4 | 0.002951 | 0.0026892 | 0.0031447 | 0.0028657 | 6.9972e-06 | 6.3765e-06 | 1.7493e-06 | 1.5941e-06 | 2.1597e-05 | 1.9681e-05 |  |  | -- | --
| Background | ND | ND | ND | 1.81 | 1.81 | ND |  | ND | ND | ND | ND | ND | ND | ND | ND | ND | ND | ND | ND | ND |  |  | Not Tested | Not Tested
Magnesium | Train A | 94300 | 96900 | ND | 4.52 | 3.26 | ND | Magnesium | 1 | 94300 | 131000 | 13.7777 | 16.9086 | 14.7878 | 18.1483 | 0.034473 | 0.042307 | 0.0086183 | 0.010577 | 0.1064 | 0.13058 | 0.013061 | 0.16125 | -- | -- | --
| Train B | 131000 | 149000 | ND | 5 | 4.73 | ND |  | 2 | 96900 | 149000 | 23.439 | 32.3142 | 24.977 | 34.4345 | 0.055576 | 0.07662 | 0.013894 | 0.019155 | 0.17154 | 0.23649 |  |  | -- | --
| Background | ND | ND | ND | 3.48 | 3.48 | ND |  | ND | ND | ND | ND | ND | ND | ND | ND | ND | ND | ND | ND | ND |  |  | Not Tested | Not Tested
Manganese | Train A | 102 | 111 | ND | 0.201 | 0.145 | ND | Manganese | 1 | 102 | 113 | 0.014903 | 0.014585 | 0.015995 | 0.015655 | 3.7288e-05 | 3.6494e-05 | 9.322e-06 | 9.1234e-06 | 0.00011509 | 0.00011264 | 1.2318e-05 | 0.00015208 | -- | -- | --
| Train B | 113 | 116 | ND | 0.222 | 0.21 | ND |  | 2 | 111 | 116 | 0.02685 | 0.025157 | 0.028611 | 0.026808 | 6.3663e-05 | 5.9651e-05 | 1.5916e-05 | 1.4913e-05 | 0.0001965 | 0.00018411 |  |  | -- | --
| Background | ND | ND | ND | 0.166 | 0.166 | ND |  | ND | ND | ND | ND | ND | ND | ND | ND | ND | ND | ND | ND | ND |  |  | Not Tested | Not Tested
Nickel | Train A | 9.38 | 10.8 | ND | 0.706 | 0.51 | ND | Nickel | 1 | 9.38 | 9.9 | 0.0013705 | 0.0012778 | 0.0014709 | 0.0013715 | 3.429e-06 | 3.1972e-06 | 8.5726e-07 | 7.9931e-07 | 1.0584e-05 | 9.8683e-06 | 1.2095e-06 | 1.4932e-05 | -- | -- | --
| Train B | 9.9 | 12.7 | ND | 0.781 | 0.74 | ND |  | 2 | 10.8 | 12.7 | 0.0026124 | 0.0027543 | 0.0027838 | 0.002935 | 6.1943e-06 | 6.5307e-06 | 1.5486e-06 | 1.6327e-06 | 1.9119e-05 | 2.0157e-05 |  |  | -- | --
| Background | ND | ND | ND | 0.948 | 0.948 | ND |  | ND | ND | ND | ND | ND | ND | ND | ND | ND | ND | ND | ND | ND |  |  | Not Tested | Not Tested
Phosphorus | Train A | 94.1 | 166 | ND | 4.96 | 3.59 | ND | Phosphorus | 1 | 94.1 | 102 | 0.013748 | 0.013165 | 0.014756 | 0.014131 | 3.44e-05 | 3.2941e-05 | 8.6e-06 | 8.2353e-06 | 0.00010618 | 0.00010167 | 1.543e-05 | 0.0001905 | -- | -- | --
| Train B | 102 | 164 | ND | 5.49 | 5.2 | ND |  | 2 | 166 | 164 | 0.040153 | 0.035567 | 0.042788 | 0.037901 | 9.5208e-05 | 8.4334e-05 | 2.3802e-05 | 2.1083e-05 | 0.00029386 | 0.0002603 |  |  | -- | --
| Background | ND | ND | ND | 4.38 | 4.38 | ND |  | ND | ND | ND | ND | ND | ND | ND | ND | ND | ND | ND | ND | ND |  |  | Not Tested | Not Tested
Selenium | Train A | ND | ND | ND | 1.68 | 1.22 | ND | Selenium | 1 | 0.84 | 0.93 | 0.00012273 | 0.00012004 | 0.00013173 | 0.00012884 | 3.0708e-07 | 3.0035e-07 | 7.6769e-08 | 7.5087e-08 | 9.478e-07 | 9.2702e-07 | 1.2957e-07 | 1.5997e-06 | -- | -- | --
| Train B | ND | 2.17 | ND | 1.86 | 1.76 | ND |  | 2 | 0.61 | 2.17 | 0.00014755 | 0.00047062 | 0.00015723 | 0.0005015 | 3.4986e-07 | 1.1159e-06 | 8.7465e-08 | 2.7897e-07 | 1.0798e-06 | 3.4442e-06 |  |  | -- | --
| Background | ND | ND | ND | 1.66 | 1.66 | ND |  | ND | ND | ND | ND | ND | ND | ND | ND | ND | ND | ND | ND | ND |  |  | Not Tested | Not Tested
Silver | Train A | ND | ND | ND | 0.314 | 0.227 | ND | Silver | 1 | ND | ND | ND | ND | ND | ND | ND | ND | ND | ND | ND | ND | ND | ND | 4.5877e-05 | 4.4788e-05 | 4.4788e-05
| Train B | ND | ND | ND | 0.347 | 0.329 | ND |  | 2 | ND | ND | ND | ND | ND | ND | ND | ND | ND | ND | ND | ND |  |  | 5.4909e-05 | 7.1351e-05
| Background | ND | ND | ND | 0.675 | 0.675 | ND |  | ND | ND | ND | ND | ND | ND | ND | ND | ND | ND | ND | ND | ND |  |  | Not Tested | Not Tested
Thallium | Train A | ND | ND | ND | 3.98 | 2.87 | ND | Thallium | 1 | ND | ND | ND | ND | ND | ND | ND | ND | ND | ND | ND | ND | ND | ND | 0.0005815 | 0.00056792 | 0.00056792
| Train B | ND | ND | ND | 4.4 | 4.16 | ND |  | 2 | ND | ND | ND | ND | ND | ND | ND | ND | ND | ND | ND | ND |  |  | 0.00069422 | 0.00090219
| Background | ND | ND | ND | 2.61 | 2.61 | ND |  | ND | ND | ND | ND | ND | ND | ND | ND | ND | ND | ND | ND | ND |  |  | Not Tested | Not Tested
Zinc | Train A | 78.4 | 132 | ND | 3.78 | 2.73 | ND | Zinc | 1 | 78.4 | 81.5 | 0.011455 | 0.010519 | 0.012294 | 0.011291 | 2.8661e-05 | 2.6321e-05 | 7.1652e-06 | 6.5802e-06 | 8.8461e-05 | 8.1239e-05 | 1.2571e-05 | 0.0001552 | -- | -- | --
| Train B | 81.5 | 137 | ND | 4.18 | 3.95 | ND |  | 2 | 132 | 137 | 0.031929 | 0.029712 | 0.034024 | 0.031661 | 7.5708e-05 | 7.0449e-05 | 1.8927e-05 | 1.7612e-05 | 0.00023367 | 0.00021744 |  |  | -- | --
| Background | ND | ND | ND | 2.43 | 2.43 | ND |  | ND | ND | ND | ND | ND | ND | ND | ND | ND | ND | ND | ND | ND |  |  | Not Tested | Not Tested
Mercury | Train A | 0.00806 | 0.0157 | ND | 0.00919 | 0.00425 | ND | Mercury | 1 | 0.00806 | 0.0147 | 1.1776e-06 | 1.8974e-06 | 1.2639e-06 | 2.0365e-06 | 2.9465e-09 | 4.7474e-09 | 7.3662e-10 | 1.1869e-09 | 9.0943e-09 | 1.4653e-08 | 1.6222e-09 | 2.0027e-08 | -- | -- | --
| Train B | 0.0147 | 0.018 | ND | 0.00838 | 0.0038 | ND |  | 2 | 0.0157 | 0.018 | 3.7976e-06 | 3.9037e-06 | 4.0468e-06 | 4.1599e-06 | 9.0046e-09 | 9.2561e-09 | 2.2512e-09 | 2.314e-09 | 2.7793e-08 | 2.8569e-08 |  |  | -- | --
| Background | ND | ND | ND | 0.0171 | 0.0171 | ND |  | ND | ND | ND | ND | ND | ND | ND | ND | ND | ND | ND | ND | ND |  |  | Not Tested | Not Tested
a If the corresponding sample speciation value does not = "ND" or all active sample speciation values = "ND," Sample Speciation with Detection Limits (SSDL) = Sample Speciation. Otherwise, (i.e., if the corresponding sample speciation value = "ND" and
at least one of the active sample speciation values does not = "ND," Sample Speciation with Detection Limits (SSDL) = 0.5 * Detection Limit.
b Background Corrected Concentration (BCC) = (SSDL * Test Sample Weight Gain / Test Sample Volume) - (Background Sample Speciation * Background Sample Weight Gain / Background Sample Volume)
c Dilution-Corrected Concentration (DCC) = BCC / Dilution Correction Factor
d Quantity of Pollutant Emitted (QPE) = DCC * Initial Plume Volume
e Emission Factor = QPE / No. of Items
f Emission Factor = QPE / Net Explosive Weight
Note on C65: Kaobrian: VALUE REPORTED WAS LESS THAN DL
Note on C66: Kaobrian: VALUE REPORTED WAS LESS THAN DL
Note on D71: Kaobrian: VALUE REPORTED WAS LESS THAN DL

## VOC
VOC Data and VOC Emission Factor Calculations
L601 - M116A2 Hand Grenade Simulator
Test Run Number | 1 | 2 | ND
Number of Items Tested | 4 | 4 | ND
Net Explosive Weight for All Items (lb) | 0.32399 | 0.32399 | ND
Initial Plume Volume (m3) | 1057.41 | 1009.29 | ND
VOC Dilution Correction Factor | 0.9236 | 0.933 | ND
Is Sample 1 Active? | Yes | Yes | ND
Is Sample 2 Active? | No | No | ND
Pollutant | Sample ID | Molecular Weight (g/gmol) | Sample Speciation | [5 empty] | Detection Limits
|  |  | Run 1 |  | Run 2 |  | Run 3 |  | Run 1 |  | Run 2 |  | Run 3 |  | Pollutant | Run Number | Sample Speciation with Detection Limits (SSDL) (ug/m3)a |  | Background Corrected Concentration (BCC) (mg/m3)b |  | Dilution Corrected Concentration (DCC) (mg/m3)c |  | Quantity of Pollutant Emitted (QPE) (lb)d |  | Emission Factor (lb/item)e |  | Emission Factor (lb/lb NEW)f |  | Average Emission Factor |  | Detection Limit Based Concentration (mg/m3) |  | Minimum Detection Limit Based Concentration (mg/m3)
|  |  | (ppbv) | (ug/m3) | (ppbv) | (ug/m3) | (ppbv) | (ug/m3) | (ppbv) | (ug/m3) | (ppbv) | (ug/m3) | (ppbv) | (ug/m3) |  |  | Sample 1 | Sample 2 | Sample 1 | Sample 2 | Sample 1 | Sample 2 | Sample 1 | Sample 2 | Sample 1 | Sample 2 | Sample 1 | Sample 2 | (lb/item) | (lb/lb NEW) | Train A | Train B
Total Nonmethane Hydrocarbons | Sample 1 | -- | -- | 64.3 | -- | 118.9 | -- | ND | -- | 0.1 | -- | 0.1 | -- | ND | Total Nonmethane Hydrocarbons | 1 | 64.3 | ND | 0.0428 | ND | 0.04634 | ND | 0.00010803 | ND | 2.7007e-05 | ND | 0.00033343 | ND | 4.1586e-05 | 0.00051342 | -- | -- | --
| Sample 2 | -- | -- | ND | -- | ND | -- | ND | -- | 0.1 | -- | 0.1 | -- | ND |  | 2 | 118.9 | ND | 0.0942 | ND | 0.10096 | ND | 0.00022466 | ND | 5.6164e-05 | ND | 0.0006934 | ND |  |  | -- | --
| Background | -- | -- | 21.5 | -- | 24.7 | -- | ND | -- | 0.1 | -- | 0.1 | -- | ND |  | ND | ND | ND | ND | ND | ND | ND | ND | ND | ND | ND | ND | ND |  |  | Not Tested | Not Tested
Ethane | Sample 1 | 30 | -- | 5 | -- | 6.4 | -- | ND | -- | 0.1 | -- | 0.1 | -- | ND | Ethane | 1 | 5 | ND | 0.0028 | ND | 0.0030316 | ND | 7.0673e-06 | ND | 1.7668e-06 | ND | 2.1813e-05 | ND | 1.7181e-06 | 2.1212e-05 | -- | -- | --
| Sample 2 | 30 | -- | ND | -- | ND | -- | ND | -- | 0.1 | -- | 0.1 | -- | ND |  | 2 | 6.4 | ND | 0.0028 | ND | 0.0030011 | ND | 6.6777e-06 | ND | 1.6694e-06 | ND | 2.0611e-05 | ND |  |  | -- | --
| Background | 30 | -- | 2.2 | -- | 3.6 | -- | ND | -- | 0.1 | -- | 0.1 | -- | ND |  | ND | ND | ND | ND | ND | ND | ND | ND | ND | ND | ND | ND | ND |  |  | Not Tested | Not Tested
Ethylene | Sample 1 | 28 | -- | 8.3 | -- | 17.2 | -- | ND | -- | 0.1 | -- | 0.1 | -- | ND | Ethylene | 1 | 8.3 | ND | 0.0081 | ND | 0.00877 | ND | 2.0445e-05 | ND | 5.1111e-06 | ND | 6.3102e-05 | ND | 7.6533e-06 | 9.4487e-05 | -- | -- | --
| Sample 2 | 28 | -- | ND | -- | ND | -- | ND | -- | 0.1 | -- | 0.1 | -- | ND |  | 2 | 17.2 | ND | 0.0171 | ND | 0.018328 | ND | 4.0782e-05 | ND | 1.0195e-05 | ND | 0.00012587 | ND |  |  | -- | --
| Background | 28 | -- | 0.2 | -- | 0.1 | -- | ND | -- | 0.1 | -- | 0.1 | -- | ND |  | ND | ND | ND | ND | ND | ND | ND | ND | ND | ND | ND | ND | ND |  |  | Not Tested | Not Tested
Acetylene | Sample 1 | 26 | -- | 9 | -- | 16.9 | -- | ND | -- | 0.1 | -- | 0.1 | -- | ND | Acetylene | 1 | 9 | ND | 0.008 | ND | 0.0086618 | ND | 2.0192e-05 | ND | 5.048e-06 | ND | 6.2323e-05 | ND | 7.2938e-06 | 9.0049e-05 | -- | -- | --
| Sample 2 | 26 | -- | ND | -- | ND | -- | ND | -- | 0.1 | -- | 0.1 | -- | ND |  | 2 | 16.9 | ND | 0.016 | ND | 0.017149 | ND | 3.8158e-05 | ND | 9.5396e-06 | ND | 0.00011778 | ND |  |  | -- | --
| Background | 26 | -- | 1 | -- | 0.9 | -- | ND | -- | 0.1 | -- | 0.1 | -- | ND |  | ND | ND | ND | ND | ND | ND | ND | ND | ND | ND | ND | ND | ND |  |  | Not Tested | Not Tested
Propane | Sample 1 | 44 | -- | 2.2 | -- | 2.6 | -- | ND | -- | 0.1 | -- | 0.1 | -- | ND | Propane | 1 | 2.2 | ND | 0.0002 | ND | 0.00021654 | ND | 5.048e-07 | ND | 1.262e-07 | ND | 1.5581e-06 | ND | 3.0159e-07 | 3.7234e-06 | -- | -- | --
| Sample 2 | 44 | -- | ND | -- | ND | -- | ND | -- | 0.1 | -- | 0.1 | -- | ND |  | 2 | 2.6 | ND | 0.0008 | ND | 0.00085745 | ND | 1.9079e-06 | ND | 4.7698e-07 | ND | 5.8888e-06 | ND |  |  | -- | --
| Background | 44 | -- | 2 | -- | 1.8 | -- | ND | -- | 0.1 | -- | 0.1 | -- | ND |  | ND | ND | ND | ND | ND | ND | ND | ND | ND | ND | ND | ND | ND |  |  | Not Tested | Not Tested
Propene | Sample 1 | 42 | -- | 2.9 | -- | 5.7 | -- | ND | -- | 0.1 | -- | 0.1 | -- | ND | Propene | 1 | 2.9 | ND | 0.0028 | ND | 0.0030316 | ND | 7.0673e-06 | ND | 1.7668e-06 | ND | 2.1813e-05 | ND | 2.5826e-06 | 3.1885e-05 | -- | -- | --
| Sample 2 | 42 | -- | ND | -- | ND | -- | ND | -- | 0.1 | -- | 0.1 | -- | ND |  | 2 | 5.7 | ND | 0.0057 | ND | 0.0061093 | ND | 1.3594e-05 | ND | 3.3985e-06 | ND | 4.1958e-05 | ND |  |  | -- | --
| Background | 42 | -- | 0.1 | -- | ND | -- | ND | -- | 0.1 | -- | 0.1 | -- | ND |  | ND | ND | ND | ND | ND | ND | ND | ND | ND | ND | ND | ND | ND |  |  | Not Tested | Not Tested
i-Butane | Sample 1 | 58 | -- | 0.3 | -- | 0.6 | -- | ND | -- | 0.1 | -- | 0.1 | -- | ND | i-Butane | 1 | 0.3 | ND | 0 | ND | 0 | ND | 0 | ND | 0 | ND | 0 | ND | 5.9622e-08 | 7.361e-07 | -- | -- | --
| Sample 2 | 58 | -- | ND | -- | ND | -- | ND | -- | 0.1 | -- | 0.1 | -- | ND |  | 2 | 0.6 | ND | 0.0002 | ND | 0.00021436 | ND | 4.7698e-07 | ND | 1.1924e-07 | ND | 1.4722e-06 | ND |  |  | -- | --
| Background | 58 | -- | 0.4 | -- | 0.4 | -- | ND | -- | 0.1 | -- | 0.1 | -- | ND |  | ND | ND | ND | ND | ND | ND | ND | ND | ND | ND | ND | ND | ND |  |  | Not Tested | Not Tested
i-Butene | Sample 1 | 56 | -- | 0.2 | -- | 1.3 | -- | ND | -- | 0.1 | -- | 0.1 | -- | ND | i-Butene | 1 | 0.2 | ND | 0.0002 | ND | 0.00021654 | ND | 5.048e-07 | ND | 1.262e-07 | ND | 1.5581e-06 | ND | 4.5064e-07 | 5.5637e-06 | -- | -- | --
| Sample 2 | 56 | -- | ND | -- | ND | -- | ND | -- | 0.1 | -- | 0.1 | -- | ND |  | 2 | 1.3 | ND | 0.0013 | ND | 0.0013934 | ND | 3.1004e-06 | ND | 7.7509e-07 | ND | 9.5693e-06 | ND |  |  | -- | --
| Background | 56 | -- | ND | -- | ND | -- | ND | -- | 0.1 | -- | 0.1 | -- | ND |  | ND | ND | ND | ND | ND | ND | ND | ND | ND | ND | ND | ND | ND |  |  | Not Tested | Not Tested
1-Butene | Sample 1 | 56 | -- | 0.4 | -- | 0.6 | -- | ND | -- | 0.1 | -- | 0.1 | -- | ND | 1-Butene | 1 | 0.4 | ND | 0.0004 | ND | 0.00043309 | ND | 1.0096e-06 | ND | 2.524e-07 | ND | 3.1162e-06 | ND | 3.0507e-07 | 3.7664e-06 | -- | -- | --
| Sample 2 | 56 | -- | ND | -- | ND | -- | ND | -- | 0.1 | -- | 0.1 | -- | ND |  | 2 | 0.6 | ND | 0.0006 | ND | 0.00064309 | ND | 1.4309e-06 | ND | 3.5773e-07 | ND | 4.4166e-06 | ND |  |  | -- | --
| Background | 56 | -- | ND | -- | ND | -- | ND | -- | 0.1 | -- | 0.1 | -- | ND |  | ND | ND | ND | ND | ND | ND | ND | ND | ND | ND | ND | ND | ND |  |  | Not Tested | Not Tested
1,3-Butadiene | Sample 1 | 54 | -- | 0.2 | -- | 0.3 | -- | ND | -- | 0.1 | -- | 0.1 | -- | ND | 1,3-Butadiene | 1 | 0.2 | ND | 0.0002 | ND | 0.00021654 | ND | 5.048e-07 | ND | 1.262e-07 | ND | 1.5581e-06 | ND | 1.5253e-07 | 1.8832e-06 | -- | -- | --
| Sample 2 | 54 | -- | ND | -- | ND | -- | ND | -- | 0.1 | -- | 0.1 | -- | ND |  | 2 | 0.3 | ND | 0.0003 | ND | 0.00032154 | ND | 7.1547e-07 | ND | 1.7887e-07 | ND | 2.2083e-06 | ND |  |  | -- | --
| Background | 54 | -- | ND | -- | ND | -- | ND | -- | 0.1 | -- | 0.1 | -- | ND |  | ND | ND | ND | ND | ND | ND | ND | ND | ND | ND | ND | ND | ND |  |  | Not Tested | Not Tested
n-Butane | Sample 1 | 58 | -- | 0.8 | -- | 0.9 | -- | ND | -- | 0.1 | -- | 0.1 | -- | ND | n-Butane | 1 | 0.8 | ND | 0 | ND | 0 | ND | 0 | ND | 0 | ND | 0 | ND | 0 | 0 | -- | -- | --
| Sample 2 | 58 | -- | ND | -- | ND | -- | ND | -- | 0.1 | -- | 0.1 | -- | ND |  | 2 | 0.9 | ND | 0 | ND | 0 | ND | 0 | ND | 0 | ND | 0 | ND |  |  | -- | --
| Background | 58 | -- | 0.8 | -- | 0.9 | -- | ND | -- | 0.1 | -- | 0.1 | -- | ND |  | ND | ND | ND | ND | ND | ND | ND | ND | ND | ND | ND | ND | ND |  |  | Not Tested | Not Tested
trans-2-Butene | Sample 1 | 56 | -- | 0.5 | -- | 1 | -- | ND | -- | 0.1 | -- | 0.1 | -- | ND | trans-2-Butene | 1 | 0.5 | ND | 0.0005 | ND | 0.00054136 | ND | 1.262e-06 | ND | 3.155e-07 | ND | 3.8952e-06 | ND | 4.5586e-07 | 5.6281e-06 | -- | -- | --
| Sample 2 | 56 | -- | ND | -- | ND | -- | ND | -- | 0.1 | -- | 0.1 | -- | ND |  | 2 | 1 | ND | 0.001 | ND | 0.0010718 | ND | 2.3849e-06 | ND | 5.9622e-07 | ND | 7.361e-06 | ND |  |  | -- | --
| Background | 56 | -- | ND | -- | ND | -- | ND | -- | 0.1 | -- | 0.1 | -- | ND |  | ND | ND | ND | ND | ND | ND | ND | ND | ND | ND | ND | ND | ND |  |  | Not Tested | Not Tested
2,2-Dimethylpropane | Sample 1 | 72 | -- | ND | -- | ND | -- | ND | -- | 0.1 | -- | 0.1 | -- | ND | 2,2-Dimethylpropane | 1 | ND | ND | ND | ND | ND | ND | ND | ND | ND | ND | ND | ND | ND | ND | 0.0001 | 0.0001 | 0.0001
| Sample 2 | 72 | -- | ND | -- | ND | -- | ND | -- | 0.1 | -- | 0.1 | -- | ND |  | 2 | ND | ND | ND | ND | ND | ND | ND | ND | ND | ND | ND | ND |  |  | 0.0001 | 0.0001
| Background | 72 | -- | ND | -- | ND | -- | ND | -- | 0.1 | -- | 0.1 | -- | ND |  | ND | ND | ND | ND | ND | ND | ND | ND | ND | ND | ND | ND | ND |  |  | Not Tested | Not Tested
cis-2-Butene | Sample 1 | 56 | -- | 0.1 | -- | 0.2 | -- | ND | -- | 0.1 | -- | 0.1 | -- | ND | cis-2-Butene | 1 | 0.1 | ND | 0.0001 | ND | 0.00010827 | ND | 2.524e-07 | ND | 6.3101e-08 | ND | 7.7904e-07 | ND | 9.1172e-08 | 1.1256e-06 | -- | -- | --
| Sample 2 | 56 | -- | ND | -- | ND | -- | ND | -- | 0.1 | -- | 0.1 | -- | ND |  | 2 | 0.2 | ND | 0.0002 | ND | 0.00021436 | ND | 4.7698e-07 | ND | 1.1924e-07 | ND | 1.4722e-06 | ND |  |  | -- | --
| Background | 56 | -- | ND | -- | ND | -- | ND | -- | 0.1 | -- | 0.1 | -- | ND |  | ND | ND | ND | ND | ND | ND | ND | ND | ND | ND | ND | ND | ND |  |  | Not Tested | Not Tested
3-Methyl-1-butene | Sample 1 | 70 | -- | ND | -- | ND | -- | ND | -- | 0.1 | -- | 0.1 | -- | ND | 3-Methyl-1-butene | 1 | ND | ND | ND | ND | ND | ND | ND | ND | ND | ND | ND | ND | ND | ND | 0.0001 | 0.0001 | 0.0001
| Sample 2 | 70 | -- | ND | -- | ND | -- | ND | -- | 0.1 | -- | 0.1 | -- | ND |  | 2 | ND | ND | ND | ND | ND | ND | ND | ND | ND | ND | ND | ND |  |  | 0.0001 | 0.0001
| Background | 70 | -- | ND | -- | ND | -- | ND | -- | 0.1 | -- | 0.1 | -- | ND |  | ND | ND | ND | ND | ND | ND | ND | ND | ND | ND | ND | ND | ND |  |  | Not Tested | Not Tested
i-Pentane | Sample 1 | 72 | -- | 0.5 | -- | 0.4 | -- | ND | -- | 0.1 | -- | 0.1 | -- | ND | i-Pentane | 1 | 0.5 | ND | 0.0002 | ND | 0.00021654 | ND | 5.048e-07 | ND | 1.262e-07 | ND | 1.5581e-06 | ND | 9.2912e-08 | 1.1471e-06 | -- | -- | --
| Sample 2 | 72 | -- | ND | -- | ND | -- | ND | -- | 0.1 | -- | 0.1 | -- | ND |  | 2 | 0.4 | ND | 0.0001 | ND | 0.00010718 | ND | 2.3849e-07 | ND | 5.9622e-08 | ND | 7.361e-07 | ND |  |  | -- | --
| Background | 72 | -- | 0.3 | -- | 0.3 | -- | ND | -- | 0.1 | -- | 0.1 | -- | ND |  | ND | ND | ND | ND | ND | ND | ND | ND | ND | ND | ND | ND | ND |  |  | Not Tested | Not Tested
1-Pentene | Sample 1 | 70 | -- | ND | -- | ND | -- | ND | -- | 0.1 | -- | 0.1 | -- | ND | 1-Pentene | 1 | ND | ND | ND | ND | ND | ND | ND | ND | ND | ND | ND | ND | ND | ND | 0.0001 | 0.0001 | 0.0001
| Sample 2 | 70 | -- | ND | -- | ND | -- | ND | -- | 0.1 | -- | 0.1 | -- | ND |  | 2 | ND | ND | ND | ND | ND | ND | ND | ND | ND | ND | ND | ND |  |  | 0.0001 | 0.0001
| Background | 70 | -- | ND | -- | ND | -- | ND | -- | 0.1 | -- | 0.1 | -- | ND |  | ND | ND | ND | ND | ND | ND | ND | ND | ND | ND | ND | ND | ND |  |  | Not Tested | Not Tested
2-Methyl-1-butene | Sample 1 | 70 | -- | ND | -- | 0.1 | -- | ND | -- | 0.1 | -- | 0.1 | -- | ND | 2-Methyl-1-butene | 1 | 0.05 | ND | 5e-05 | ND | 5.4136e-05 | ND | 1.262e-07 | ND | 3.155e-08 | ND | 3.8952e-07 | ND | 4.5586e-08 | 5.6281e-07 | -- | -- | --
| Sample 2 | 70 | -- | ND | -- | ND | -- | ND | -- | 0.1 | -- | 0.1 | -- | ND |  | 2 | 0.1 | ND | 0.0001 | ND | 0.00010718 | ND | 2.3849e-07 | ND | 5.9622e-08 | ND | 7.361e-07 | ND |  |  | -- | --
| Background | 70 | -- | ND | -- | ND | -- | ND | -- | 0.1 | -- | 0.1 | -- | ND |  | ND | ND | ND | ND | ND | ND | ND | ND | ND | ND | ND | ND | ND |  |  | Not Tested | Not Tested
n-Pentane | Sample 1 | 72 | -- | 0.3 | -- | 0.4 | -- | ND | -- | 0.1 | -- | 0.1 | -- | ND | n-Pentane | 1 | 0.3 | ND | 0 | ND | 0 | ND | 0 | ND | 0 | ND | 0 | ND | 2.9811e-08 | 3.6805e-07 | -- | -- | --
| Sample 2 | 72 | -- | ND | -- | ND | -- | ND | -- | 0.1 | -- | 0.1 | -- | ND |  | 2 | 0.4 | ND | 0.0001 | ND | 0.00010718 | ND | 2.3849e-07 | ND | 5.9622e-08 | ND | 7.361e-07 | ND |  |  | -- | --
| Background | 72 | -- | 0.3 | -- | 0.3 | -- | ND | -- | 0.1 | -- | 0.1 | -- | ND |  | ND | ND | ND | ND | ND | ND | ND | ND | ND | ND | ND | ND | ND |  |  | Not Tested | Not Tested
Isoprene | Sample 1 | 68 | -- | ND | -- | ND | -- | ND | -- | 0.1 | -- | 0.1 | -- | ND | Isoprene | 1 | ND | ND | ND | ND | ND | ND | ND | ND | ND | ND | ND | ND | ND | ND | 0.0001 | 0.0001 | 0.0001
| Sample 2 | 68 | -- | ND | -- | ND | -- | ND | -- | 0.1 | -- | 0.1 | -- | ND |  | 2 | ND | ND | ND | ND | ND | ND | ND | ND | ND | ND | ND | ND |  |  | 0.0001 | 0.0001
| Background | 68 | -- | 0.2 | -- | ND | -- | ND | -- | 0.1 | -- | 0.1 | -- | ND |  | ND | ND | ND | ND | ND | ND | ND | ND | ND | ND | ND | ND | ND |  |  | Not Tested | Not Tested
trans-2-Pentene | Sample 1 | 70 | -- | ND | -- | ND | -- | ND | -- | 0.1 | -- | 0.1 | -- | ND | trans-2-Pentene | 1 | ND | ND | ND | ND | ND | ND | ND | ND | ND | ND | ND | ND | ND | ND | 0.0001 | 0.0001 | 0.0001
| Sample 2 | 70 | -- | ND | -- | ND | -- | ND | -- | 0.1 | -- | 0.1 | -- | ND |  | 2 | ND | ND | ND | ND | ND | ND | ND | ND | ND | ND | ND | ND |  |  | 0.0001 | 0.0001
| Background | 70 | -- | ND | -- | ND | -- | ND | -- | 0.1 | -- | 0.1 | -- | ND |  | ND | ND | ND | ND | ND | ND | ND | ND | ND | ND | ND | ND | ND |  |  | Not Tested | Not Tested
cis-2-Pentene | Sample 1 | 70 | -- | ND | -- | ND | -- | ND | -- | 0.1 | -- | 0.1 | -- | ND | cis-2-Pentene | 1 | ND | ND | ND | ND | ND | ND | ND | ND | ND | ND | ND | ND | ND | ND | 0.0001 | 0.0001 | 0.0001
| Sample 2 | 70 | -- | ND | -- | ND | -- | ND | -- | 0.1 | -- | 0.1 | -- | ND |  | 2 | ND | ND | ND | ND | ND | ND | ND | ND | ND | ND | ND | ND |  |  | 0.0001 | 0.0001
| Background | 70 | -- | ND | -- | ND | -- | ND | -- | 0.1 | -- | 0.1 | -- | ND |  | ND | ND | ND | ND | ND | ND | ND | ND | ND | ND | ND | ND | ND |  |  | Not Tested | Not Tested
2-Methyl-2-butene | Sample 1 | 70 | -- | ND | -- | ND | -- | ND | -- | 0.1 | -- | 0.1 | -- | ND | 2-Methyl-2-butene | 1 | ND | ND | ND | ND | ND | ND | ND | ND | ND | ND | ND | ND | ND | ND | 0.0001 | 0.0001 | 0.0001
| Sample 2 | 70 | -- | ND | -- | ND | -- | ND | -- | 0.1 | -- | 0.1 | -- | ND |  | 2 | ND | ND | ND | ND | ND | ND | ND | ND | ND | ND | ND | ND |  |  | 0.0001 | 0.0001
| Background | 70 | -- | ND | -- | ND | -- | ND | -- | 0.1 | -- | 0.1 | -- | ND |  | ND | ND | ND | ND | ND | ND | ND | ND | ND | ND | ND | ND | ND |  |  | Not Tested | Not Tested
2,2-Dimethylbutane | Sample 1 | 86 | -- | ND | -- | ND | -- | ND | -- | 0.1 | -- | 0.1 | -- | ND | 2,2-Dimethylbutane | 1 | ND | ND | ND | ND | ND | ND | ND | ND | ND | ND | ND | ND | ND | ND | 0.0001 | 0.0001 | 0.0001
| Sample 2 | 86 | -- | ND | -- | ND | -- | ND | -- | 0.1 | -- | 0.1 | -- | ND |  | 2 | ND | ND | ND | ND | ND | ND | ND | ND | ND | ND | ND | ND |  |  | 0.0001 | 0.0001
| Background | 86 | -- | ND | -- | 0.4 | -- | ND | -- | 0.1 | -- | 0.1 | -- | ND |  | ND | ND | ND | ND | ND | ND | ND | ND | ND | ND | ND | ND | ND |  |  | Not Tested | Not Tested
Cyclopentene | Sample 1 | 68 | -- | ND | -- | ND | -- | ND | -- | 0.1 | -- | 0.1 | -- | ND | Cyclopentene | 1 | ND | ND | ND | ND | ND | ND | ND | ND | ND | ND | ND | ND | ND | ND | 0.0001 | 0.0001 | 0.0001
| Sample 2 | 68 | -- | ND | -- | ND | -- | ND | -- | 0.1 | -- | 0.1 | -- | ND |  | 2 | ND | ND | ND | ND | ND | ND | ND | ND | ND | ND | ND | ND |  |  | 0.0001 | 0.0001
| Background | 68 | -- | ND | -- | ND | -- | ND | -- | 0.1 | -- | 0.1 | -- | ND |  | ND | ND | ND | ND | ND | ND | ND | ND | ND | ND | ND | ND | ND |  |  | Not Tested | Not Tested
4-Methyl-1-pentene | Sample 1 | 84 | -- | ND | -- | ND | -- | ND | -- | 0.1 | -- | 0.1 | -- | ND | 4-Methyl-1-pentene | 1 | ND | ND | ND | ND | ND | ND | ND | ND | ND | ND | ND | ND | ND | ND | 0.0001 | 0.0001 | 0.0001
| Sample 2 | 84 | -- | ND | -- | ND | -- | ND | -- | 0.1 | -- | 0.1 | -- | ND |  | 2 | ND | ND | ND | ND | ND | ND | ND | ND | ND | ND | ND | ND |  |  | 0.0001 | 0.0001
| Background | 84 | -- | ND | -- | ND | -- | ND | -- | 0.1 | -- | 0.1 | -- | ND |  | ND | ND | ND | ND | ND | ND | ND | ND | ND | ND | ND | ND | ND |  |  | Not Tested | Not Tested
Cyclopentane | Sample 1 | 70 | -- | ND | -- | ND | -- | ND | -- | 0.1 | -- | 0.1 | -- | ND | Cyclopentane | 1 | ND | ND | ND | ND | ND | ND | ND | ND | ND | ND | ND | ND | ND | ND | 0.0001 | 0.0001 | 0.0001
| Sample 2 | 70 | -- | ND | -- | ND | -- | ND | -- | 0.1 | -- | 0.1 | -- | ND |  | 2 | ND | ND | ND | ND | ND | ND | ND | ND | ND | ND | ND | ND |  |  | 0.0001 | 0.0001
| Background | 70 | -- | ND | -- | ND | -- | ND | -- | 0.1 | -- | 0.1 | -- | ND |  | ND | ND | ND | ND | ND | ND | ND | ND | ND | ND | ND | ND | ND |  |  | Not Tested | Not Tested
2,3-Dimethylbutane | Sample 1 | 86 | -- | ND | -- | ND | -- | ND | -- | 0.1 | -- | 0.1 | -- | ND | 2,3-Dimethylbutane | 1 | ND | ND | ND | ND | ND | ND | ND | ND | ND | ND | ND | ND | ND | ND | 0.0001 | 0.0001 | 0.0001
| Sample 2 | 86 | -- | ND | -- | ND | -- | ND | -- | 0.1 | -- | 0.1 | -- | ND |  | 2 | ND | ND | ND | ND | ND | ND | ND | ND | ND | ND | ND | ND |  |  | 0.0001 | 0.0001
| Background | 86 | -- | ND | -- | ND | -- | ND | -- | 0.1 | -- | 0.1 | -- | ND |  | ND | ND | ND | ND | ND | ND | ND | ND | ND | ND | ND | ND | ND |  |  | Not Tested | Not Tested
cis-4-Methyl-2-pentene | Sample 1 | 84 | -- | ND | -- | ND | -- | ND | -- | 0.1 | -- | 0.1 | -- | ND | cis-4-Methyl-2-pentene | 1 | ND | ND | ND | ND | ND | ND | ND | ND | ND | ND | ND | ND | ND | ND | 0.0001 | 0.0001 | 0.0001
| Sample 2 | 84 | -- | ND | -- | ND | -- | ND | -- | 0.1 | -- | 0.1 | -- | ND |  | 2 | ND | ND | ND | ND | ND | ND | ND | ND | ND | ND | ND | ND |  |  | 0.0001 | 0.0001
| Background | 84 | -- | ND | -- | ND | -- | ND | -- | 0.1 | -- | 0.1 | -- | ND |  | ND | ND | ND | ND | ND | ND | ND | ND | ND | ND | ND | ND | ND |  |  | Not Tested | Not Tested
2-Methylpentane | Sample 1 | 86 | -- | 0.2 | -- | 0.2 | -- | ND | -- | 0.1 | -- | 0.1 | -- | ND | 2-Methylpentane | 1 | 0.2 | ND | 0 | ND | 0 | ND | 0 | ND | 0 | ND | 0 | ND | 2.9811e-08 | 3.6805e-07 | -- | -- | --
| Sample 2 | 86 | -- | ND | -- | ND | -- | ND | -- | 0.1 | -- | 0.1 | -- | ND |  | 2 | 0.2 | ND | 0.0001 | ND | 0.00010718 | ND | 2.3849e-07 | ND | 5.9622e-08 | ND | 7.361e-07 | ND |  |  | -- | --
| Background | 86 | -- | 0.2 | -- | 0.1 | -- | ND | -- | 0.1 | -- | 0.1 | -- | ND |  | ND | ND | ND | ND | ND | ND | ND | ND | ND | ND | ND | ND | ND |  |  | Not Tested | Not Tested
3-Methylpentane | Sample 1 | 86 | -- | ND | -- | ND | -- | ND | -- | 0.1 | -- | 0.1 | -- | ND | 3-Methylpentane | 1 | ND | ND | ND | ND | ND | ND | ND | ND | ND | ND | ND | ND | ND | ND | 0.0001 | 0.0001 | 0.0001
| Sample 2 | 86 | -- | ND | -- | ND | -- | ND | -- | 0.1 | -- | 0.1 | -- | ND |  | 2 | ND | ND | ND | ND | ND | ND | ND | ND | ND | ND | ND | ND |  |  | 0.0001 | 0.0001
| Background | 86 | -- | ND | -- | 0.1 | -- | ND | -- | 0.1 | -- | 0.1 | -- | ND |  | ND | ND | ND | ND | ND | ND | ND | ND | ND | ND | ND | ND | ND |  |  | Not Tested | Not Tested
2-Methyl-1-pentene | Sample 1 | 84 | -- | ND | -- | ND | -- | ND | -- | 0.1 | -- | 0.1 | -- | ND | 2-Methyl-1-pentene | 1 | ND | ND | ND | ND | ND | ND | ND | ND | ND | ND | ND | ND | ND | ND | 0.0001 | 0.0001 | 0.0001
| Sample 2 | 84 | -- | ND | -- | ND | -- | ND | -- | 0.1 | -- | 0.1 | -- | ND |  | 2 | ND | ND | ND | ND | ND | ND | ND | ND | ND | ND | ND | ND |  |  | 0.0001 | 0.0001
| Background | 84 | -- | ND | -- | ND | -- | ND | -- | 0.1 | -- | 0.1 | -- | ND |  | ND | ND | ND | ND | ND | ND | ND | ND | ND | ND | ND | ND | ND |  |  | Not Tested | Not Tested
1-Hexene | Sample 1 | 84 | -- | ND | -- | ND | -- | ND | -- | 0.1 | -- | 0.1 | -- | ND | 1-Hexene | 1 | ND | ND | ND | ND | ND | ND | ND | ND | ND | ND | ND | ND | ND | ND | 0.0001 | 0.0001 | 0.0001
| Sample 2 | 84 | -- | ND | -- | ND | -- | ND | -- | 0.1 | -- | 0.1 | -- | ND |  | 2 | ND | ND | ND | ND | ND | ND | ND | ND | ND | ND | ND | ND |  |  | 0.0001 | 0.0001
| Background | 84 | -- | ND | -- | ND | -- | ND | -- | 0.1 | -- | 0.1 | -- | ND |  | ND | ND | ND | ND | ND | ND | ND | ND | ND | ND | ND | ND | ND |  |  | Not Tested | Not Tested
n-Hexane | Sample 1 | 86 | -- | 0.2 | -- | 0.2 | -- | ND | -- | 0.1 | -- | 0.1 | -- | ND | n-Hexane | 1 | 0.2 | ND | 0.0001 | ND | 0.00010827 | ND | 2.524e-07 | ND | 6.3101e-08 | ND | 7.7904e-07 | ND | 6.1361e-08 | 7.5757e-07 | -- | -- | --
| Sample 2 | 86 | -- | ND | -- | ND | -- | ND | -- | 0.1 | -- | 0.1 | -- | ND |  | 2 | 0.2 | ND | 0.0001 | ND | 0.00010718 | ND | 2.3849e-07 | ND | 5.9622e-08 | ND | 7.361e-07 | ND |  |  | -- | --
| Background | 86 | -- | 0.1 | -- | 0.1 | -- | ND | -- | 0.1 | -- | 0.1 | -- | ND |  | ND | ND | ND | ND | ND | ND | ND | ND | ND | ND | ND | ND | ND |  |  | Not Tested | Not Tested
trans-2-Hexene | Sample 1 | 84 | -- | ND | -- | ND | -- | ND | -- | 0.1 | -- | 0.1 | -- | ND | trans-2-Hexene | 1 | ND | ND | ND | ND | ND | ND | ND | ND | ND | ND | ND | ND | ND | ND | 0.0001 | 0.0001 | 0.0001
| Sample 2 | 84 | -- | ND | -- | ND | -- | ND | -- | 0.1 | -- | 0.1 | -- | ND |  | 2 | ND | ND | ND | ND | ND | ND | ND | ND | ND | ND | ND | ND |  |  | 0.0001 | 0.0001
| Background | 84 | -- | ND | -- | ND | -- | ND | -- | 0.1 | -- | 0.1 | -- | ND |  | ND | ND | ND | ND | ND | ND | ND | ND | ND | ND | ND | ND | ND |  |  | Not Tested | Not Tested
2-Methyl-2-pentene | Sample 1 | 84 | -- | ND | -- | ND | -- | ND | -- | 0.1 | -- | 0.1 | -- | ND | 2-Methyl-2-pentene | 1 | ND | ND | ND | ND | ND | ND | ND | ND | ND | ND | ND | ND | ND | ND | 0.0001 | 0.0001 | 0.0001
| Sample 2 | 84 | -- | ND | -- | ND | -- | ND | -- | 0.1 | -- | 0.1 | -- | ND |  | 2 | ND | ND | ND | ND | ND | ND | ND | ND | ND | ND | ND | ND |  |  | 0.0001 | 0.0001
| Background | 84 | -- | ND | -- | ND | -- | ND | -- | 0.1 | -- | 0.1 | -- | ND |  | ND | ND | ND | ND | ND | ND | ND | ND | ND | ND | ND | ND | ND |  |  | Not Tested | Not Tested
cis-2-Hexene | Sample 1 | 84 | -- | ND | -- | ND | -- | ND | -- | 0.1 | -- | 0.1 | -- | ND | cis-2-Hexene | 1 | ND | ND | ND | ND | ND | ND | ND | ND | ND | ND | ND | ND | ND | ND | 0.0001 | 0.0001 | 0.0001
| Sample 2 | 84 | -- | ND | -- | ND | -- | ND | -- | 0.1 | -- | 0.1 | -- | ND |  | 2 | ND | ND | ND | ND | ND | ND | ND | ND | ND | ND | ND | ND |  |  | 0.0001 | 0.0001
| Background | 84 | -- | ND | -- | ND | -- | ND | -- | 0.1 | -- | 0.1 | -- | ND |  | ND | ND | ND | ND | ND | ND | ND | ND | ND | ND | ND | ND | ND |  |  | Not Tested | Not Tested
Methylcyclopentane | Sample 1 | 84 | -- | 0.1 | -- | 0.1 | -- | ND | -- | 0.1 | -- | 0.1 | -- | ND | Methylcyclopentane | 1 | 0.1 | ND | 0 | ND | 0 | ND | 0 | ND | 0 | ND | 0 | ND | 0 | 0 | -- | -- | --
| Sample 2 | 84 | -- | ND | -- | ND | -- | ND | -- | 0.1 | -- | 0.1 | -- | ND |  | 2 | 0.1 | ND | 0 | ND | 0 | ND | 0 | ND | 0 | ND | 0 | ND |  |  | -- | --
| Background | 84 | -- | 0.1 | -- | 0.1 | -- | ND | -- | 0.1 | -- | 0.1 | -- | ND |  | ND | ND | ND | ND | ND | ND | ND | ND | ND | ND | ND | ND | ND |  |  | Not Tested | Not Tested
2,4-Dimethylpentane | Sample 1 | 100 | -- | 0.1 | -- | 0.1 | -- | ND | -- | 0.1 | -- | 0.1 | -- | ND | 2,4-Dimethylpentane | 1 | 0.1 | ND | 0 | ND | 0 | ND | 0 | ND | 0 | ND | 0 | ND | 0 | 0 | -- | -- | --
| Sample 2 | 100 | -- | ND | -- | ND | -- | ND | -- | 0.1 | -- | 0.1 | -- | ND |  | 2 | 0.1 | ND | 0 | ND | 0 | ND | 0 | ND | 0 | ND | 0 | ND |  |  | -- | --
| Background | 100 | -- | 0.1 | -- | 0.1 | -- | ND | -- | 0.1 | -- | 0.1 | -- | ND |  | ND | ND | ND | ND | ND | ND | ND | ND | ND | ND | ND | ND | ND |  |  | Not Tested | Not Tested
Benzene | Sample 1 | 78 | -- | 2.1 | -- | 3.8 | -- | ND | -- | 0.1 | -- | 0.1 | -- | ND | Benzene | 1 | 2.1 | ND | 0.0016 | ND | 0.0017324 | ND | 4.0384e-06 | ND | 1.0096e-06 | ND | 1.2465e-05 | ND | 1.4588e-06 | 1.801e-05 | -- | -- | --
| Sample 2 | 78 | -- | ND | -- | ND | -- | ND | -- | 0.1 | -- | 0.1 | -- | ND |  | 2 | 3.8 | ND | 0.0032 | ND | 0.0034298 | ND | 7.6316e-06 | ND | 1.9079e-06 | ND | 2.3555e-05 | ND |  |  | -- | --
| Background | 78 | -- | 0.5 | -- | 0.6 | -- | ND | -- | 0.1 | -- | 0.1 | -- | ND |  | ND | ND | ND | ND | ND | ND | ND | ND | ND | ND | ND | ND | ND |  |  | Not Tested | Not Tested
Cyclohexane | Sample 1 | 84 | -- | ND | -- | ND | -- | ND | -- | 0.1 | -- | 0.1 | -- | ND | Cyclohexane | 1 | ND | ND | ND | ND | ND | ND | ND | ND | ND | ND | ND | ND | ND | ND | 0.0001 | 0.0001 | 0.0001
| Sample 2 | 84 | -- | ND | -- | ND | -- | ND | -- | 0.1 | -- | 0.1 | -- | ND |  | 2 | ND | ND | ND | ND | ND | ND | ND | ND | ND | ND | ND | ND |  |  | 0.0001 | 0.0001
| Background | 84 | -- | 0.1 | -- | ND | -- | ND | -- | 0.1 | -- | 0.1 | -- | ND |  | ND | ND | ND | ND | ND | ND | ND | ND | ND | ND | ND | ND | ND |  |  | Not Tested | Not Tested
2-Methylhexane | Sample 1 | 100 | -- | ND | -- | ND | -- | ND | -- | 0.1 | -- | 0.1 | -- | ND | 2-Methylhexane | 1 | ND | ND | ND | ND | ND | ND | ND | ND | ND | ND | ND | ND | ND | ND | 0.0001 | 0.0001 | 0.0001
| Sample 2 | 100 | -- | ND | -- | ND | -- | ND | -- | 0.1 | -- | 0.1 | -- | ND |  | 2 | ND | ND | ND | ND | ND | ND | ND | ND | ND | ND | ND | ND |  |  | 0.0001 | 0.0001
| Background | 100 | -- | 0.1 | -- | ND | -- | ND | -- | 0.1 | -- | 0.1 | -- | ND |  | ND | ND | ND | ND | ND | ND | ND | ND | ND | ND | ND | ND | ND |  |  | Not Tested | Not Tested
2,3-Dimethylpentane | Sample 1 | 100 | -- | ND | -- | ND | -- | ND | -- | 0.1 | -- | 0.1 | -- | ND | 2,3-Dimethylpentane | 1 | ND | ND | ND | ND | ND | ND | ND | ND | ND | ND | ND | ND | ND | ND | 0.0001 | 0.0001 | 0.0001
| Sample 2 | 100 | -- | ND | -- | ND | -- | ND | -- | 0.1 | -- | 0.1 | -- | ND |  | 2 | ND | ND | ND | ND | ND | ND | ND | ND | ND | ND | ND | ND |  |  | 0.0001 | 0.0001
| Background | 100 | -- | 0.1 | -- | 0.1 | -- | ND | -- | 0.1 | -- | 0.1 | -- | ND |  | ND | ND | ND | ND | ND | ND | ND | ND | ND | ND | ND | ND | ND |  |  | Not Tested | Not Tested
3-Methylhexane | Sample 1 | 100 | -- | ND | -- | ND | -- | ND | -- | 0.1 | -- | 0.1 | -- | ND | 3-Methylhexane | 1 | ND | ND | ND | ND | ND | ND | ND | ND | ND | ND | ND | ND | ND | ND | 0.0001 | 0.0001 | 0.0001
| Sample 2 | 100 | -- | ND | -- | ND | -- | ND | -- | 0.1 | -- | 0.1 | -- | ND |  | 2 | ND | ND | ND | ND | ND | ND | ND | ND | ND | ND | ND | ND |  |  | 0.0001 | 0.0001
| Background | 100 | -- | 0.2 | -- | 0.3 | -- | ND | -- | 0.1 | -- | 0.1 | -- | ND |  | ND | ND | ND | ND | ND | ND | ND | ND | ND | ND | ND | ND | ND |  |  | Not Tested | Not Tested
2,2,4-Trimethylpentane | Sample 1 | 114 | -- | 0.5 | -- | 0.7 | -- | ND | -- | 0.1 | -- | 0.1 | -- | ND | 2,2,4-Trimethylpentane | 1 | 0.5 | ND | 0.0003 | ND | 0.00032482 | ND | 7.5721e-07 | ND | 1.893e-07 | ND | 2.3371e-06 | ND | 2.4371e-07 | 3.0088e-06 | -- | -- | --
| Sample 2 | 114 | -- | ND | -- | ND | -- | ND | -- | 0.1 | -- | 0.1 | -- | ND |  | 2 | 0.7 | ND | 0.0005 | ND | 0.00053591 | ND | 1.1924e-06 | ND | 2.9811e-07 | ND | 3.6805e-06 | ND |  |  | -- | --
| Background | 114 | -- | 0.2 | -- | 0.2 | -- | ND | -- | 0.1 | -- | 0.1 | -- | ND |  | ND | ND | ND | ND | ND | ND | ND | ND | ND | ND | ND | ND | ND |  |  | Not Tested | Not Tested
n-Heptane | Sample 1 | 100 | -- | ND | -- | 0.2 | -- | ND | -- | 0.1 | -- | 0.1 | -- | ND | n-Heptane | 1 | 0.05 | ND | 0 | ND | 0 | ND | 0 | ND | 0 | ND | 0 | ND | 2.9811e-08 | 3.6805e-07 | -- | -- | --
| Sample 2 | 100 | -- | ND | -- | ND | -- | ND | -- | 0.1 | -- | 0.1 | -- | ND |  | 2 | 0.2 | ND | 0.0001 | ND | 0.00010718 | ND | 2.3849e-07 | ND | 5.9622e-08 | ND | 7.361e-07 | ND |  |  | -- | --
| Background | 100 | -- | 0.1 | -- | 0.1 | -- | ND | -- | 0.1 | -- | 0.1 | -- | ND |  | ND | ND | ND | ND | ND | ND | ND | ND | ND | ND | ND | ND | ND |  |  | Not Tested | Not Tested
2,4,4-Trimethyl-1-pentene | Sample 1 | 112 | -- | ND | -- | ND | -- | ND | -- | 0.1 | -- | 0.1 | -- | ND | 2,4,4-Trimethyl-1-pentene | 1 | ND | ND | ND | ND | ND | ND | ND | ND | ND | ND | ND | ND | ND | ND | 0.0001 | 0.0001 | 0.0001
| Sample 2 | 112 | -- | ND | -- | ND | -- | ND | -- | 0.1 | -- | 0.1 | -- | ND |  | 2 | ND | ND | ND | ND | ND | ND | ND | ND | ND | ND | ND | ND |  |  | 0.0001 | 0.0001
| Background | 112 | -- | 0.2 | -- | ND | -- | ND | -- | 0.1 | -- | 0.1 | -- | ND |  | ND | ND | ND | ND | ND | ND | ND | ND | ND | ND | ND | ND | ND |  |  | Not Tested | Not Tested
Methylcyclohexane | Sample 1 | 98 | -- | ND | -- | ND | -- | ND | -- | 0.1 | -- | 0.1 | -- | ND | Methylcyclohexane | 1 | ND | ND | ND | ND | ND | ND | ND | ND | ND | ND | ND | ND | ND | ND | 0.0001 | 0.0001 | 0.0001
| Sample 2 | 98 | -- | ND | -- | ND | -- | ND | -- | 0.1 | -- | 0.1 | -- | ND |  | 2 | ND | ND | ND | ND | ND | ND | ND | ND | ND | ND | ND | ND |  |  | 0.0001 | 0.0001
| Background | 98 | -- | ND | -- | ND | -- | ND | -- | 0.1 | -- | 0.1 | -- | ND |  | ND | ND | ND | ND | ND | ND | ND | ND | ND | ND | ND | ND | ND |  |  | Not Tested | Not Tested
2,4,4-Trimethyl-2-pentene | Sample 1 | 112 | -- | ND | -- | ND | -- | ND | -- | 0.1 | -- | 0.1 | -- | ND | 2,4,4-Trimethyl-2-pentene | 1 | ND | ND | ND | ND | ND | ND | ND | ND | ND | ND | ND | ND | ND | ND | 0.0001 | 0.0001 | 0.0001
| Sample 2 | 112 | -- | ND | -- | ND | -- | ND | -- | 0.1 | -- | 0.1 | -- | ND |  | 2 | ND | ND | ND | ND | ND | ND | ND | ND | ND | ND | ND | ND |  |  | 0.0001 | 0.0001
| Background | 112 | -- | ND | -- | ND | -- | ND | -- | 0.1 | -- | 0.1 | -- | ND |  | ND | ND | ND | ND | ND | ND | ND | ND | ND | ND | ND | ND | ND |  |  | Not Tested | Not Tested
2,5-Dimethylhexane | Sample 1 | 114 | -- | ND | -- | ND | -- | ND | -- | 0.1 | -- | 0.1 | -- | ND | 2,5-Dimethylhexane | 1 | ND | ND | ND | ND | ND | ND | ND | ND | ND | ND | ND | ND | ND | ND | 0.0001 | 0.0001 | 0.0001
| Sample 2 | 114 | -- | ND | -- | ND | -- | ND | -- | 0.1 | -- | 0.1 | -- | ND |  | 2 | ND | ND | ND | ND | ND | ND | ND | ND | ND | ND | ND | ND |  |  | 0.0001 | 0.0001
| Background | 114 | -- | ND | -- | ND | -- | ND | -- | 0.1 | -- | 0.1 | -- | ND |  | ND | ND | ND | ND | ND | ND | ND | ND | ND | ND | ND | ND | ND |  |  | Not Tested | Not Tested
2,4-Dimethylhexane | Sample 1 | 114 | -- | ND | -- | ND | -- | ND | -- | 0.1 | -- | 0.1 | -- | ND | 2,4-Dimethylhexane | 1 | ND | ND | ND | ND | ND | ND | ND | ND | ND | ND | ND | ND | ND | ND | 0.0001 | 0.0001 | 0.0001
| Sample 2 | 114 | -- | ND | -- | ND | -- | ND | -- | 0.1 | -- | 0.1 | -- | ND |  | 2 | ND | ND | ND | ND | ND | ND | ND | ND | ND | ND | ND | ND |  |  | 0.0001 | 0.0001
| Background | 114 | -- | ND | -- | ND | -- | ND | -- | 0.1 | -- | 0.1 | -- | ND |  | ND | ND | ND | ND | ND | ND | ND | ND | ND | ND | ND | ND | ND |  |  | Not Tested | Not Tested
2,3,4-Trimethylpentane | Sample 1 | 114 | -- | ND | -- | 0.1 | -- | ND | -- | 0.1 | -- | 0.1 | -- | ND | 2,3,4-Trimethylpentane | 1 | 0.05 | ND | 0 | ND | 0 | ND | 0 | ND | 0 | ND | 0 | ND | 0 | 0 | -- | -- | --
| Sample 2 | 114 | -- | ND | -- | ND | -- | ND | -- | 0.1 | -- | 0.1 | -- | ND |  | 2 | 0.1 | ND | 0 | ND | 0 | ND | 0 | ND | 0 | ND | 0 | ND |  |  | -- | --
| Background | 114 | -- | 0.1 | -- | 0.1 | -- | ND | -- | 0.1 | -- | 0.1 | -- | ND |  | ND | ND | ND | ND | ND | ND | ND | ND | ND | ND | ND | ND | ND |  |  | Not Tested | Not Tested
Toluene | Sample 1 | 92 | -- | 1.3 | -- | 1.9 | -- | ND | -- | 0.1 | -- | 0.1 | -- | ND | Toluene | 1 | 1.3 | ND | 0.0008 | ND | 0.00086618 | ND | 2.0192e-06 | ND | 5.048e-07 | ND | 6.2323e-06 | ND | 6.6976e-07 | 8.2688e-06 | -- | -- | --
| Sample 2 | 92 | -- | ND | -- | ND | -- | ND | -- | 0.1 | -- | 0.1 | -- | ND |  | 2 | 1.9 | ND | 0.0014 | ND | 0.0015005 | ND | 3.3388e-06 | ND | 8.3471e-07 | ND | 1.0305e-05 | ND |  |  | -- | --
| Background | 92 | -- | 0.5 | -- | 0.5 | -- | ND | -- | 0.1 | -- | 0.1 | -- | ND |  | ND | ND | ND | ND | ND | ND | ND | ND | ND | ND | ND | ND | ND |  |  | Not Tested | Not Tested
2,3-Dimethylhexane | Sample 1 | 114 | -- | ND | -- | ND | -- | ND | -- | 0.1 | -- | 0.1 | -- | ND | 2,3-Dimethylhexane | 1 | ND | ND | ND | ND | ND | ND | ND | ND | ND | ND | ND | ND | ND | ND | 0.0001 | 0.0001 | 0.0001
| Sample 2 | 114 | -- | ND | -- | ND | -- | ND | -- | 0.1 | -- | 0.1 | -- | ND |  | 2 | ND | ND | ND | ND | ND | ND | ND | ND | ND | ND | ND | ND |  |  | 0.0001 | 0.0001
| Background | 114 | -- | ND | -- | ND | -- | ND | -- | 0.1 | -- | 0.1 | -- | ND |  | ND | ND | ND | ND | ND | ND | ND | ND | ND | ND | ND | ND | ND |  |  | Not Tested | Not Tested
2-Methylheptane | Sample 1 | 111 | -- | ND | -- | ND | -- | ND | -- | 0.1 | -- | 0.1 | -- | ND | 2-Methylheptane | 1 | ND | ND | ND | ND | ND | ND | ND | ND | ND | ND | ND | ND | ND | ND | 0.0001 | 0.0001 | 0.0001
| Sample 2 | 111 | -- | ND | -- | ND | -- | ND | -- | 0.1 | -- | 0.1 | -- | ND |  | 2 | ND | ND | ND | ND | ND | ND | ND | ND | ND | ND | ND | ND |  |  | 0.0001 | 0.0001
| Background | 111 | -- | ND | -- | ND | -- | ND | -- | 0.1 | -- | 0.1 | -- | ND |  | ND | ND | ND | ND | ND | ND | ND | ND | ND | ND | ND | ND | ND |  |  | Not Tested | Not Tested
3-Ethylhexane | Sample 1 | 114 | -- | ND | -- | ND | -- | ND | -- | 0.1 | -- | 0.1 | -- | ND | 3-Ethylhexane | 1 | ND | ND | ND | ND | ND | ND | ND | ND | ND | ND | ND | ND | ND | ND | 0.0001 | 0.0001 | 0.0001
| Sample 2 | 114 | -- | ND | -- | ND | -- | ND | -- | 0.1 | -- | 0.1 | -- | ND |  | 2 | ND | ND | ND | ND | ND | ND | ND | ND | ND | ND | ND | ND |  |  | 0.0001 | 0.0001
| Background | 114 | -- | ND | -- | ND | -- | ND | -- | 0.1 | -- | 0.1 | -- | ND |  | ND | ND | ND | ND | ND | ND | ND | ND | ND | ND | ND | ND | ND |  |  | Not Tested | Not Tested
2,2-Dimethylheptane | Sample 1 | 128 | -- | ND | -- | ND | -- | ND | -- | 0.1 | -- | 0.1 | -- | ND | 2,2-Dimethylheptane | 1 | ND | ND | ND | ND | ND | ND | ND | ND | ND | ND | ND | ND | ND | ND | 0.0001 | 0.0001 | 0.0001
| Sample 2 | 128 | -- | ND | -- | ND | -- | ND | -- | 0.1 | -- | 0.1 | -- | ND |  | 2 | ND | ND | ND | ND | ND | ND | ND | ND | ND | ND | ND | ND |  |  | 0.0001 | 0.0001
| Background | 128 | -- | ND | -- | ND | -- | ND | -- | 0.1 | -- | 0.1 | -- | ND |  | ND | ND | ND | ND | ND | ND | ND | ND | ND | ND | ND | ND | ND |  |  | Not Tested | Not Tested
2,2,4-Trimethylhexane | Sample 1 | 128 | -- | ND | -- | ND | -- | ND | -- | 0.1 | -- | 0.1 | -- | ND | 2,2,4-Trimethylhexane | 1 | ND | ND | ND | ND | ND | ND | ND | ND | ND | ND | ND | ND | ND | ND | 0.0001 | 0.0001 | 0.0001
| Sample 2 | 128 | -- | ND | -- | ND | -- | ND | -- | 0.1 | -- | 0.1 | -- | ND |  | 2 | ND | ND | ND | ND | ND | ND | ND | ND | ND | ND | ND | ND |  |  | 0.0001 | 0.0001
| Background | 128 | -- | ND | -- | ND | -- | ND | -- | 0.1 | -- | 0.1 | -- | ND |  | ND | ND | ND | ND | ND | ND | ND | ND | ND | ND | ND | ND | ND |  |  | Not Tested | Not Tested
n-Octane | Sample 1 | 114 | -- | 0.1 | -- | ND | -- | ND | -- | 0.1 | -- | 0.1 | -- | ND | n-Octane | 1 | 0.1 | ND | 0 | ND | 0 | ND | 0 | ND | 0 | ND | 0 | ND | 1.4906e-08 | 1.8402e-07 | -- | -- | --
| Sample 2 | 114 | -- | ND | -- | ND | -- | ND | -- | 0.1 | -- | 0.1 | -- | ND |  | 2 | 0.05 | ND | 5e-05 | ND | 5.3591e-05 | ND | 1.1924e-07 | ND | 2.9811e-08 | ND | 3.6805e-07 | ND |  |  | -- | --
| Background | 114 | -- | 0.1 | -- | ND | -- | ND | -- | 0.1 | -- | 0.1 | -- | ND |  | ND | ND | ND | ND | ND | ND | ND | ND | ND | ND | ND | ND | ND |  |  | Not Tested | Not Tested
Ethylcyclohexane | Sample 1 | 112 | -- | ND | -- | ND | -- | ND | -- | 0.1 | -- | 0.1 | -- | ND | Ethylcyclohexane | 1 | ND | ND | ND | ND | ND | ND | ND | ND | ND | ND | ND | ND | ND | ND | 0.0001 | 0.0001 | 0.0001
| Sample 2 | 112 | -- | ND | -- | ND | -- | ND | -- | 0.1 | -- | 0.1 | -- | ND |  | 2 | ND | ND | ND | ND | ND | ND | ND | ND | ND | ND | ND | ND |  |  | 0.0001 | 0.0001
| Background | 112 | -- | ND | -- | ND | -- | ND | -- | 0.1 | -- | 0.1 | -- | ND |  | ND | ND | ND | ND | ND | ND | ND | ND | ND | ND | ND | ND | ND |  |  | Not Tested | Not Tested
Ethylbenzene | Sample 1 | 160 | -- | 0.3 | -- | 0.5 | -- | ND | -- | 0.1 | -- | 0.1 | -- | ND | Ethylbenzene | 1 | 0.3 | ND | 0.0002 | ND | 0.00021654 | ND | 5.048e-07 | ND | 1.262e-07 | ND | 1.5581e-06 | ND | 1.8234e-07 | 2.2512e-06 | -- | -- | --
| Sample 2 | 160 | -- | ND | -- | ND | -- | ND | -- | 0.1 | -- | 0.1 | -- | ND |  | 2 | 0.5 | ND | 0.0004 | ND | 0.00042872 | ND | 9.5396e-07 | ND | 2.3849e-07 | ND | 2.9444e-06 | ND |  |  | -- | --
| Background | 160 | -- | 0.1 | -- | 0.1 | -- | ND | -- | 0.1 | -- | 0.1 | -- | ND |  | ND | ND | ND | ND | ND | ND | ND | ND | ND | ND | ND | ND | ND |  |  | Not Tested | Not Tested
m-Xylene & p-Xylene | Sample 1 | 106 | -- | 0.8 | -- | 0.8 | -- | ND | -- | 0.1 | -- | 0.1 | -- | ND | m-Xylene & p-Xylene | 1 | 0.8 | ND | 0.0002 | ND | 0.00021654 | ND | 5.048e-07 | ND | 1.262e-07 | ND | 1.5581e-06 | ND | 1.5253e-07 | 1.8832e-06 | -- | -- | --
| Sample 2 | 106 | -- | ND | -- | ND | -- | ND | -- | 0.1 | -- | 0.1 | -- | ND |  | 2 | 0.8 | ND | 0.0003 | ND | 0.00032154 | ND | 7.1547e-07 | ND | 1.7887e-07 | ND | 2.2083e-06 | ND |  |  | -- | --
| Background | 106 | -- | 0.6 | -- | 0.5 | -- | ND | -- | 0.1 | -- | 0.1 | -- | ND |  | ND | ND | ND | ND | ND | ND | ND | ND | ND | ND | ND | ND | ND |  |  | Not Tested | Not Tested
Styrene | Sample 1 | 104 | -- | 0.4 | -- | ND | -- | ND | -- | 0.1 | -- | 0.1 | -- | ND | Styrene | 1 | 0.4 | ND | 0.0004 | ND | 0.00043309 | ND | 1.0096e-06 | ND | 2.524e-07 | ND | 3.1162e-06 | ND | 1.4111e-07 | 1.7421e-06 | -- | -- | --
| Sample 2 | 104 | -- | ND | -- | ND | -- | ND | -- | 0.1 | -- | 0.1 | -- | ND |  | 2 | 0.05 | ND | 5e-05 | ND | 5.3591e-05 | ND | 1.1924e-07 | ND | 2.9811e-08 | ND | 3.6805e-07 | ND |  |  | -- | --
| Background | 104 | -- | ND | -- | ND | -- | ND | -- | 0.1 | -- | 0.1 | -- | ND |  | ND | ND | ND | ND | ND | ND | ND | ND | ND | ND | ND | ND | ND |  |  | Not Tested | Not Tested
o-Xylene | Sample 1 | 106 | -- | 0.4 | -- | 0.7 | -- | ND | -- | 0.1 | -- | 0.1 | -- | ND | o-Xylene | 1 | 0.4 | ND | 0.0002 | ND | 0.00021654 | ND | 5.048e-07 | ND | 1.262e-07 | ND | 1.5581e-06 | ND | 2.1216e-07 | 2.6193e-06 | -- | -- | --
| Sample 2 | 106 | -- | ND | -- | ND | -- | ND | -- | 0.1 | -- | 0.1 | -- | ND |  | 2 | 0.7 | ND | 0.0005 | ND | 0.00053591 | ND | 1.1924e-06 | ND | 2.9811e-07 | ND | 3.6805e-06 | ND |  |  | -- | --
| Background | 106 | -- | 0.2 | -- | 0.2 | -- | ND | -- | 0.1 | -- | 0.1 | -- | ND |  | ND | ND | ND | ND | ND | ND | ND | ND | ND | ND | ND | ND | ND |  |  | Not Tested | Not Tested
n-Nonane | Sample 1 | 128 | -- | 0.2 | -- | 0.5 | -- | ND | -- | 0.1 | -- | 0.1 | -- | ND | n-Nonane | 1 | 0.2 | ND | 0.0001 | ND | 0.00010827 | ND | 2.524e-07 | ND | 6.3101e-08 | ND | 7.7904e-07 | ND | 1.8061e-07 | 2.2298e-06 | -- | -- | --
| Sample 2 | 128 | -- | ND | -- | ND | -- | ND | -- | 0.1 | -- | 0.1 | -- | ND |  | 2 | 0.5 | ND | 0.0005 | ND | 0.00053591 | ND | 1.1924e-06 | ND | 2.9811e-07 | ND | 3.6805e-06 | ND |  |  | -- | --
| Background | 128 | -- | 0.1 | -- | ND | -- | ND | -- | 0.1 | -- | 0.1 | -- | ND |  | ND | ND | ND | ND | ND | ND | ND | ND | ND | ND | ND | ND | ND |  |  | Not Tested | Not Tested
i-Propylbenzene | Sample 1 | 120 | -- | ND | -- | ND | -- | ND | -- | 0.1 | -- | 0.1 | -- | ND | i-Propylbenzene | 1 | ND | ND | ND | ND | ND | ND | ND | ND | ND | ND | ND | ND | ND | ND | 0.0001 | 0.0001 | 0.0001
| Sample 2 | 120 | -- | ND | -- | ND | -- | ND | -- | 0.1 | -- | 0.1 | -- | ND |  | 2 | ND | ND | ND | ND | ND | ND | ND | ND | ND | ND | ND | ND |  |  | 0.0001 | 0.0001
| Background | 120 | -- | ND | -- | ND | -- | ND | -- | 0.1 | -- | 0.1 | -- | ND |  | ND | ND | ND | ND | ND | ND | ND | ND | ND | ND | ND | ND | ND |  |  | Not Tested | Not Tested
n-Propylbenzene | Sample 1 | 120 | -- | 0.1 | -- | 0.1 | -- | ND | -- | 0.1 | -- | 0.1 | -- | ND | n-Propylbenzene | 1 | 0.1 | ND | 0 | ND | 0 | ND | 0 | ND | 0 | ND | 0 | ND | 2.9811e-08 | 3.6805e-07 | -- | -- | --
| Sample 2 | 120 | -- | ND | -- | ND | -- | ND | -- | 0.1 | -- | 0.1 | -- | ND |  | 2 | 0.1 | ND | 0.0001 | ND | 0.00010718 | ND | 2.3849e-07 | ND | 5.9622e-08 | ND | 7.361e-07 | ND |  |  | -- | --
| Background | 120 | -- | 0.1 | -- | ND | -- | ND | -- | 0.1 | -- | 0.1 | -- | ND |  | ND | ND | ND | ND | ND | ND | ND | ND | ND | ND | ND | ND | ND |  |  | Not Tested | Not Tested
p-Ethyltoluene | Sample 1 | 120 | -- | 0.5 | -- | 0.5 | -- | ND | -- | 0.1 | -- | 0.1 | -- | ND | p-Ethyltoluene | 1 | 0.5 | ND | 0.0002 | ND | 0.00021654 | ND | 5.048e-07 | ND | 1.262e-07 | ND | 1.5581e-06 | ND | 2.1216e-07 | 2.6193e-06 | -- | -- | --
| Sample 2 | 120 | -- | ND | -- | ND | -- | ND | -- | 0.1 | -- | 0.1 | -- | ND |  | 2 | 0.5 | ND | 0.0005 | ND | 0.00053591 | ND | 1.1924e-06 | ND | 2.9811e-07 | ND | 3.6805e-06 | ND |  |  | -- | --
| Background | 120 | -- | 0.3 | -- | ND | -- | ND | -- | 0.1 | -- | 0.1 | -- | ND |  | ND | ND | ND | ND | ND | ND | ND | ND | ND | ND | ND | ND | ND |  |  | Not Tested | Not Tested
m-Ethyltoluene | Sample 1 | 120 | -- | 0.3 | -- | 0.3 | -- | ND | -- | 0.1 | -- | 0.1 | -- | ND | m-Ethyltoluene | 1 | 0.3 | ND | 0.0002 | ND | 0.00021654 | ND | 5.048e-07 | ND | 1.262e-07 | ND | 1.5581e-06 | ND | 1.5253e-07 | 1.8832e-06 | -- | -- | --
| Sample 2 | 120 | -- | ND | -- | ND | -- | ND | -- | 0.1 | -- | 0.1 | -- | ND |  | 2 | 0.3 | ND | 0.0003 | ND | 0.00032154 | ND | 7.1547e-07 | ND | 1.7887e-07 | ND | 2.2083e-06 | ND |  |  | -- | --
| Background | 120 | -- | 0.1 | -- | ND | -- | ND | -- | 0.1 | -- | 0.1 | -- | ND |  | ND | ND | ND | ND | ND | ND | ND | ND | ND | ND | ND | ND | ND |  |  | Not Tested | Not Tested
1,3,5-Trimethylbenzene | Sample 1 | 120 | -- | 0.4 | -- | 0.4 | -- | ND | -- | 0.1 | -- | 0.1 | -- | ND | 1,3,5-Trimethylbenzene | 1 | 0.4 | ND | 0.0002 | ND | 0.00021654 | ND | 5.048e-07 | ND | 1.262e-07 | ND | 1.5581e-06 | ND | 1.8234e-07 | 2.2512e-06 | -- | -- | --
| Sample 2 | 120 | -- | ND | -- | ND | -- | ND | -- | 0.1 | -- | 0.1 | -- | ND |  | 2 | 0.4 | ND | 0.0004 | ND | 0.00042872 | ND | 9.5396e-07 | ND | 2.3849e-07 | ND | 2.9444e-06 | ND |  |  | -- | --
| Background | 120 | -- | 0.2 | -- | ND | -- | ND | -- | 0.1 | -- | 0.1 | -- | ND |  | ND | ND | ND | ND | ND | ND | ND | ND | ND | ND | ND | ND | ND |  |  | Not Tested | Not Tested
o-Ethyltoluene | Sample 1 | 120 | -- | 0.4 | -- | 0.3 | -- | ND | -- | 0.1 | -- | 0.1 | -- | ND | o-Ethyltoluene | 1 | 0.4 | ND | 0.0003 | ND | 0.00032482 | ND | 7.5721e-07 | ND | 1.893e-07 | ND | 2.3371e-06 | ND | 1.8408e-07 | 2.2727e-06 | -- | -- | --
| Sample 2 | 120 | -- | ND | -- | ND | -- | ND | -- | 0.1 | -- | 0.1 | -- | ND |  | 2 | 0.3 | ND | 0.0003 | ND | 0.00032154 | ND | 7.1547e-07 | ND | 1.7887e-07 | ND | 2.2083e-06 | ND |  |  | -- | --
| Background | 120 | -- | 0.1 | -- | ND | -- | ND | -- | 0.1 | -- | 0.1 | -- | ND |  | ND | ND | ND | ND | ND | ND | ND | ND | ND | ND | ND | ND | ND |  |  | Not Tested | Not Tested
1,2,4-Trimethylbenzene & sec-Butylbenzene | Sample 1 | 120 | -- | 0.9 | -- | 1.1 | -- | ND | -- | 0.1 | -- | 0.1 | -- | ND | 1,2,4-Trimethylbenzene & sec-Butylbenzene | 1 | 0.9 | ND | 0.0007 | ND | 0.0007579 | ND | 1.7668e-06 | ND | 4.417e-07 | ND | 5.4533e-06 | ND | 4.2953e-07 | 5.303e-06 | -- | -- | --
| Sample 2 | 120 | -- | ND | -- | ND | -- | ND | -- | 0.1 | -- | 0.1 | -- | ND |  | 2 | 1.1 | ND | 0.0007 | ND | 0.00075027 | ND | 1.6694e-06 | ND | 4.1736e-07 | ND | 5.1527e-06 | ND |  |  | -- | --
| Background | 120 | -- | 0.2 | -- | 0.4 | -- | ND | -- | 0.1 | -- | 0.1 | -- | ND |  | ND | ND | ND | ND | ND | ND | ND | ND | ND | ND | ND | ND | ND |  |  | Not Tested | Not Tested
n-Decane | Sample 1 | 142 | -- | 0.2 | -- | ND | -- | ND | -- | 0.1 | -- | 0.1 | -- | ND | n-Decane | 1 | 0.2 | ND | 0.0001 | ND | 0.00010827 | ND | 2.524e-07 | ND | 6.3101e-08 | ND | 7.7904e-07 | ND | 4.6456e-08 | 5.7354e-07 | -- | -- | --
| Sample 2 | 142 | -- | ND | -- | ND | -- | ND | -- | 0.1 | -- | 0.1 | -- | ND |  | 2 | 0.05 | ND | 5e-05 | ND | 5.3591e-05 | ND | 1.1924e-07 | ND | 2.9811e-08 | ND | 3.6805e-07 | ND |  |  | -- | --
| Background | 142 | -- | 0.1 | -- | ND | -- | ND | -- | 0.1 | -- | 0.1 | -- | ND |  | ND | ND | ND | ND | ND | ND | ND | ND | ND | ND | ND | ND | ND |  |  | Not Tested | Not Tested
alpha-Pinene | Sample 1 | 136 | -- | ND | -- | ND | -- | ND | -- | 0.1 | -- | 0.1 | -- | ND | alpha-Pinene | 1 | ND | ND | ND | ND | ND | ND | ND | ND | ND | ND | ND | ND | ND | ND | 0.0001 | 0.0001 | 0.0001
| Sample 2 | 136 | -- | ND | -- | ND | -- | ND | -- | 0.1 | -- | 0.1 | -- | ND |  | 2 | ND | ND | ND | ND | ND | ND | ND | ND | ND | ND | ND | ND |  |  | 0.0001 | 0.0001
| Background | 136 | -- | ND | -- | ND | -- | ND | -- | 0.1 | -- | 0.1 | -- | ND |  | ND | ND | ND | ND | ND | ND | ND | ND | ND | ND | ND | ND | ND |  |  | Not Tested | Not Tested
beta-Pinene | Sample 1 | 136 | -- | ND | -- | ND | -- | ND | -- | 0.1 | -- | 0.1 | -- | ND | beta-Pinene | 1 | ND | ND | ND | ND | ND | ND | ND | ND | ND | ND | ND | ND | ND | ND | 0.0001 | 0.0001 | 0.0001
| Sample 2 | 136 | -- | ND | -- | ND | -- | ND | -- | 0.1 | -- | 0.1 | -- | ND |  | 2 | ND | ND | ND | ND | ND | ND | ND | ND | ND | ND | ND | ND |  |  | 0.0001 | 0.0001
| Background | 136 | -- | ND | -- | ND | -- | ND | -- | 0.1 | -- | 0.1 | -- | ND |  | ND | ND | ND | ND | ND | ND | ND | ND | ND | ND | ND | ND | ND |  |  | Not Tested | Not Tested
delta 3-Carene | Sample 1 | 136 | -- | ND | -- | ND | -- | ND | -- | 0.1 | -- | 0.1 | -- | ND | delta 3-Carene | 1 | ND | ND | ND | ND | ND | ND | ND | ND | ND | ND | ND | ND | ND | ND | 0.0001 | 0.0001 | 0.0001
| Sample 2 | 136 | -- | ND | -- | ND | -- | ND | -- | 0.1 | -- | 0.1 | -- | ND |  | 2 | ND | ND | ND | ND | ND | ND | ND | ND | ND | ND | ND | ND |  |  | 0.0001 | 0.0001
| Background | 136 | -- | ND | -- | ND | -- | ND | -- | 0.1 | -- | 0.1 | -- | ND |  | ND | ND | ND | ND | ND | ND | ND | ND | ND | ND | ND | ND | ND |  |  | Not Tested | Not Tested
d-Limonene | Sample 1 | 136 | -- | ND | -- | ND | -- | ND | -- | 0.1 | -- | 0.1 | -- | ND | d-Limonene | 1 | ND | ND | ND | ND | ND | ND | ND | ND | ND | ND | ND | ND | ND | ND | 0.0001 | 0.0001 | 0.0001
| Sample 2 | 136 | -- | ND | -- | ND | -- | ND | -- | 0.1 | -- | 0.1 | -- | ND |  | 2 | ND | ND | ND | ND | ND | ND | ND | ND | ND | ND | ND | ND |  |  | 0.0001 | 0.0001
| Background | 136 | -- | ND | -- | ND | -- | ND | -- | 0.1 | -- | 0.1 | -- | ND |  | ND | ND | ND | ND | ND | ND | ND | ND | ND | ND | ND | ND | ND |  |  | Not Tested | Not Tested
MTBE | Sample 1 | 88 | -- | ND | -- | ND | -- | ND | -- | 0.1 | -- | 0.1 | -- | ND | MTBE | 1 | ND | ND | ND | ND | ND | ND | ND | ND | ND | ND | ND | ND | ND | ND | 0.0001 | 0.0001 | 0.0001
| Sample 2 | 88 | -- | ND | -- | ND | -- | ND | -- | 0.1 | -- | 0.1 | -- | ND |  | 2 | ND | ND | ND | ND | ND | ND | ND | ND | ND | ND | ND | ND |  |  | 0.0001 | 0.0001
| Background | 88 | -- | ND | -- | ND | -- | ND | -- | 0.1 | -- | 0.1 | -- | ND |  | ND | ND | ND | ND | ND | ND | ND | ND | ND | ND | ND | ND | ND |  |  | Not Tested | Not Tested
ETBE | Sample 1 | 102 | -- | ND | -- | ND | -- | ND | -- | 0.1 | -- | 0.1 | -- | ND | ETBE | 1 | ND | ND | ND | ND | ND | ND | ND | ND | ND | ND | ND | ND | ND | ND | 0.0001 | 0.0001 | 0.0001
| Sample 2 | 102 | -- | ND | -- | ND | -- | ND | -- | 0.1 | -- | 0.1 | -- | ND |  | 2 | ND | ND | ND | ND | ND | ND | ND | ND | ND | ND | ND | ND |  |  | 0.0001 | 0.0001
| Background | 102 | -- | ND | -- | ND | -- | ND | -- | 0.1 | -- | 0.1 | -- | ND |  | ND | ND | ND | ND | ND | ND | ND | ND | ND | ND | ND | ND | ND |  |  | Not Tested | Not Tested
Dichlorodifluoromethane | Sample 1 | 120 | 0.297 | 1.4826 | 0.189 | 0.94349 | ND | ND | 0.1 | 0.4992 | 0.1 | 0.4992 | ND | ND | Dichlorodifluoromethane | 1 | 1.4826 | ND | 0.00010362 | ND | 0.0001122 | ND | 2.6155e-07 | ND | 6.5387e-08 | ND | 8.0727e-07 | ND | 1.5817e-07 | 1.9527e-06 | -- | -- | --
| Sample 2 | 120 | ND | ND | ND | ND | ND | ND | 0.1 | 0.4992 | 0.1 | 0.4992 | ND | ND |  | 2 | 0.94349 | ND | 0.00042089 | ND | 0.00045111 | ND | 1.0038e-06 | ND | 2.5094e-07 | ND | 3.0981e-06 | ND |  |  | -- | --
| Background | 120 | 0.27624 | 1.379 | 0.10469 | 0.5226 | ND | ND | 0.1 | 0.4992 | 0.1 | 0.4992 | ND | ND |  | ND | ND | ND | ND | ND | ND | ND | ND | ND | ND | ND | ND | ND |  |  | Not Tested | Not Tested
Methylchloride | Sample 1 | 50 | ND | ND | ND | ND | ND | ND | 0.1 | 0.208 | 0.1 | 0.208 | ND | ND | Methylchloride | 1 | ND | ND | ND | ND | ND | ND | ND | ND | ND | ND | ND | ND | ND | ND | 0.000208 | 0.000208 | 0.000208
| Sample 2 | 50 | ND | ND | ND | ND | ND | ND | 0.1 | 0.208 | 0.1 | 0.208 | ND | ND |  | 2 | ND | ND | ND | ND | ND | ND | ND | ND | ND | ND | ND | ND |  |  | 0.000208 | 0.000208
| Background | 50 | ND | ND | ND | ND | ND | ND | 0.1 | 0.208 | 0.1 | 0.208 | ND | ND |  | ND | ND | ND | ND | ND | ND | ND | ND | ND | ND | ND | ND | ND |  |  | Not Tested | Not Tested
Dichlorotetrafluoroethane | Sample 1 | 171 | ND | ND | ND | ND | ND | ND | 0.1 | 0.71136 | 0.1 | 0.71136 | ND | ND | Dichlorotetrafluoroethane | 1 | ND | ND | ND | ND | ND | ND | ND | ND | ND | ND | ND | ND | ND | ND | 0.00071136 | 0.00071136 | 0.00071136
| Sample 2 | 171 | ND | ND | ND | ND | ND | ND | 0.1 | 0.71136 | 0.1 | 0.71136 | ND | ND |  | 2 | ND | ND | ND | ND | ND | ND | ND | ND | ND | ND | ND | ND |  |  | 0.00071136 | 0.00071136
| Background | 171 | ND | ND | ND | ND | ND | ND | 0.1 | 0.71136 | 0.1 | 0.71136 | ND | ND |  | ND | ND | ND | ND | ND | ND | ND | ND | ND | ND | ND | ND | ND |  |  | Not Tested | Not Tested
Chloroethene | Sample 1 | 63 | ND | ND | ND | ND | ND | ND | 0.1 | 0.26208 | 0.1 | 0.26208 | ND | ND | Chloroethene | 1 | ND | ND | ND | ND | ND | ND | ND | ND | ND | ND | ND | ND | ND | ND | 0.00026208 | 0.00026208 | 0.00026208
| Sample 2 | 63 | ND | ND | ND | ND | ND | ND | 0.1 | 0.26208 | 0.1 | 0.26208 | ND | ND |  | 2 | ND | ND | ND | ND | ND | ND | ND | ND | ND | ND | ND | ND |  |  | 0.00026208 | 0.00026208
| Background | 63 | ND | ND | ND | ND | ND | ND | 0.1 | 0.26208 | 0.1 | 0.26208 | ND | ND |  | ND | ND | ND | ND | ND | ND | ND | ND | ND | ND | ND | ND | ND |  |  | Not Tested | Not Tested
1,3-Butadiene | Sample 1 | 54 | ND | ND | 0.136 | 0.30551 | ND | ND | 0.1 | 0.22464 | 0.1 | 0.22464 | ND | ND | 1,3-Butadiene | 1 | 0.11232 | ND | 0.00011232 | ND | 0.00012161 | ND | 2.835e-07 | ND | 7.0875e-08 | ND | 8.7502e-07 | ND | 1.2651e-07 | 1.5619e-06 | -- | -- | --
| Sample 2 | 54 | ND | ND | ND | ND | ND | ND | 0.1 | 0.22464 | 0.1 | 0.22464 | ND | ND |  | 2 | 0.30551 | ND | 0.00030551 | ND | 0.00032745 | ND | 7.2861e-07 | ND | 1.8215e-07 | ND | 2.2489e-06 | ND |  |  | -- | --
| Background | 54 | ND | ND | ND | ND | ND | ND | 0.1 | 0.22464 | 0.1 | 0.22464 | ND | ND |  | ND | ND | ND | ND | ND | ND | ND | ND | ND | ND | ND | ND | ND |  |  | Not Tested | Not Tested
Methylbromide | Sample 1 | 95 | ND | ND | ND | ND | ND | ND | 0.1 | 0.3952 | 0.1 | 0.3952 | ND | ND | Methylbromide | 1 | ND | ND | ND | ND | ND | ND | ND | ND | ND | ND | ND | ND | ND | ND | 0.0003952 | 0.0003952 | 0.0003952
| Sample 2 | 95 | ND | ND | ND | ND | ND | ND | 0.1 | 0.3952 | 0.1 | 0.3952 | ND | ND |  | 2 | ND | ND | ND | ND | ND | ND | ND | ND | ND | ND | ND | ND |  |  | 0.0003952 | 0.0003952
| Background | 95 | ND | ND | ND | ND | ND | ND | 0.1 | 0.3952 | 0.1 | 0.3952 | ND | ND |  | ND | ND | ND | ND | ND | ND | ND | ND | ND | ND | ND | ND | ND |  |  | Not Tested | Not Tested
Ethylchloride | Sample 1 | 64.5 | ND | ND | ND | ND | ND | ND | 0.1 | 0.26832 | 0.1 | 0.26832 | ND | ND | Ethylchloride | 1 | ND | ND | ND | ND | ND | ND | ND | ND | ND | ND | ND | ND | ND | ND | 0.00026832 | 0.00026832 | 0.00026832
| Sample 2 | 64.5 | ND | ND | ND | ND | ND | ND | 0.1 | 0.26832 | 0.1 | 0.26832 | ND | ND |  | 2 | ND | ND | ND | ND | ND | ND | ND | ND | ND | ND | ND | ND |  |  | 0.00026832 | 0.00026832
| Background | 64.5 | ND | ND | ND | ND | ND | ND | 0.1 | 0.26832 | 0.1 | 0.26832 | ND | ND |  | ND | ND | ND | ND | ND | ND | ND | ND | ND | ND | ND | ND | ND |  |  | Not Tested | Not Tested
Trichloromonofluoromethane | Sample 1 | 137 | 0.427 | 2.4336 | 0.429 | 2.445 | ND | ND | 0.1 | 0.56992 | 0.1 | 0.56992 | ND | ND | Trichloromonofluoromethane | 1 | 2.4336 | ND | 0 | ND | 0 | ND | 0 | ND | 0 | ND | 0 | ND | 0 | 0 | -- | -- | --
| Sample 2 | 137 | ND | ND | ND | ND | ND | ND | 0.1 | 0.56992 | 0.1 | 0.56992 | ND | ND |  | 2 | 2.445 | ND | 0 | ND | 0 | ND | 0 | ND | 0 | ND | 0 | ND |  |  | -- | --
| Background | 137 | 0.44445 | 2.533 | 0.44234 | 2.521 | ND | ND | 0.1 | 0.56992 | 0.1 | 0.56992 | ND | ND |  | ND | ND | ND | ND | ND | ND | ND | ND | ND | ND | ND | ND | ND |  |  | Not Tested | Not Tested
Vinylidenechloride | Sample 1 | 97 | ND | ND | ND | ND | ND | ND | 0.1 | 0.40352 | 0.1 | 0.40352 | ND | ND | Vinylidenechloride | 1 | ND | ND | ND | ND | ND | ND | ND | ND | ND | ND | ND | ND | ND | ND | 0.00040352 | 0.00040352 | 0.00040352
| Sample 2 | 97 | ND | ND | ND | ND | ND | ND | 0.1 | 0.40352 | 0.1 | 0.40352 | ND | ND |  | 2 | ND | ND | ND | ND | ND | ND | ND | ND | ND | ND | ND | ND |  |  | 0.00040352 | 0.00040352
| Background | 97 | ND | ND | ND | ND | ND | ND | 0.1 | 0.40352 | 0.1 | 0.40352 | ND | ND |  | ND | ND | ND | ND | ND | ND | ND | ND | ND | ND | ND | ND | ND |  |  | Not Tested | Not Tested
Methylenechloride | Sample 1 | 85 | 2.552 | 9.0239 | 1.316 | 4.6534 | ND | ND | 0.1 | 0.3536 | 0.1 | 0.3536 | ND | ND | Methylenechloride | 1 | 9.0239 | ND | 0.0080792 | ND | 0.0087475 | ND | 2.0392e-05 | ND | 5.098e-06 | ND | 6.294e-05 | ND | 3.8164e-06 | 4.7117e-05 | -- | -- | --
| Sample 2 | 85 | ND | ND | ND | ND | ND | ND | 0.1 | 0.3536 | 0.1 | 0.3536 | ND | ND |  | 2 | 4.6534 | ND | 0.0042514 | ND | 0.0045567 | ND | 1.0139e-05 | ND | 2.5348e-06 | ND | 3.1294e-05 | ND |  |  | -- | --
| Background | 85 | 0.26717 | 0.9447 | 0.11369 | 0.402 | ND | ND | 0.1 | 0.3536 | 0.1 | 0.3536 | ND | ND |  | ND | ND | ND | ND | ND | ND | ND | ND | ND | ND | ND | ND | ND |  |  | Not Tested | Not Tested
Allylchloride | Sample 1 | 76.5 | ND | ND | ND | ND | ND | ND | 0.1 | 0.31824 | 0.1 | 0.31824 | ND | ND | Allylchloride | 1 | ND | ND | ND | ND | ND | ND | ND | ND | ND | ND | ND | ND | ND | ND | 0.00031824 | 0.00031824 | 0.00031824
| Sample 2 | 76.5 | ND | ND | ND | ND | ND | ND | 0.1 | 0.31824 | 0.1 | 0.31824 | ND | ND |  | 2 | ND | ND | ND | ND | ND | ND | ND | ND | ND | ND | ND | ND |  |  | 0.00031824 | 0.00031824
| Background | 76.5 | ND | ND | ND | ND | ND | ND | 0.1 | 0.31824 | 0.1 | 0.31824 | ND | ND |  | ND | ND | ND | ND | ND | ND | ND | ND | ND | ND | ND | ND | ND |  |  | Not Tested | Not Tested
1,1,2-Trichloro-1,2,2-trifluoroethane | Sample 1 | 188 | ND | ND | 0.107 | 0.83683 | ND | ND | 0.1 | 0.78208 | 0.1 | 0.78208 | ND | ND | 1,1,2-Trichloro-1,2,2-trifluoroethane | 1 | 0.39104 | ND | 0 | ND | 0 | ND | 0 | ND | 0 | ND | 0 | ND | 0 | 0 | -- | -- | --
| Sample 2 | 188 | ND | ND | ND | ND | ND | ND | 0.1 | 0.78208 | 0.1 | 0.78208 | ND | ND |  | 2 | 0.83683 | ND | 0 | ND | 0 | ND | 0 | ND | 0 | ND | 0 | ND |  |  | -- | --
| Background | 188 | 0.11689 | 0.9142 | 0.11004 | 0.8606 | ND | ND | 0.1 | 0.78208 | 0.1 | 0.78208 | ND | ND |  | ND | ND | ND | ND | ND | ND | ND | ND | ND | ND | ND | ND | ND |  |  | Not Tested | Not Tested
1,1-Dichloroethane | Sample 1 | 99 | ND | ND | ND | ND | ND | ND | 0.1 | 0.41184 | 0.1 | 0.41184 | ND | ND | 1,1-Dichloroethane | 1 | ND | ND | ND | ND | ND | ND | ND | ND | ND | ND | ND | ND | ND | ND | 0.00041184 | 0.00041184 | 0.00041184
| Sample 2 | 99 | ND | ND | ND | ND | ND | ND | 0.1 | 0.41184 | 0.1 | 0.41184 | ND | ND |  | 2 | ND | ND | ND | ND | ND | ND | ND | ND | ND | ND | ND | ND |  |  | 0.00041184 | 0.00041184
| Background | 99 | ND | ND | ND | ND | ND | ND | 0.1 | 0.41184 | 0.1 | 0.41184 | ND | ND |  | ND | ND | ND | ND | ND | ND | ND | ND | ND | ND | ND | ND | ND |  |  | Not Tested | Not Tested
1,2-Dichloroethene | Sample 1 | 97 | ND | ND | ND | ND | ND | ND | 0.1 | 0.40352 | 0.1 | 0.40352 | ND | ND | 1,2-Dichloroethene | 1 | ND | ND | ND | ND | ND | ND | ND | ND | ND | ND | ND | ND | ND | ND | 0.00040352 | 0.00040352 | 0.00040352
| Sample 2 | 97 | ND | ND | ND | ND | ND | ND | 0.1 | 0.40352 | 0.1 | 0.40352 | ND | ND |  | 2 | ND | ND | ND | ND | ND | ND | ND | ND | ND | ND | ND | ND |  |  | 0.00040352 | 0.00040352
| Background | 97 | ND | ND | ND | ND | ND | ND | 0.1 | 0.40352 | 0.1 | 0.40352 | ND | ND |  | ND | ND | ND | ND | ND | ND | ND | ND | ND | ND | ND | ND | ND |  |  | Not Tested | Not Tested
Chloroform | Sample 1 | 119 | ND | ND | ND | ND | ND | ND | 0.1 | 0.49504 | 0.1 | 0.49504 | ND | ND | Chloroform | 1 | ND | ND | ND | ND | ND | ND | ND | ND | ND | ND | ND | ND | ND | ND | 0.00049504 | 0.00049504 | 0.00049504
| Sample 2 | 119 | ND | ND | ND | ND | ND | ND | 0.1 | 0.49504 | 0.1 | 0.49504 | ND | ND |  | 2 | ND | ND | ND | ND | ND | ND | ND | ND | ND | ND | ND | ND |  |  | 0.00049504 | 0.00049504
| Background | 119 | ND | ND | ND | ND | ND | ND | 0.1 | 0.49504 | 0.1 | 0.49504 | ND | ND |  | ND | ND | ND | ND | ND | ND | ND | ND | ND | ND | ND | ND | ND |  |  | Not Tested | Not Tested
1,2-Dichloroethane | Sample 1 | 99 | ND | ND | ND | ND | ND | ND | 0.1 | 0.41184 | 0.1 | 0.41184 | ND | ND | 1,2-Dichloroethane | 1 | ND | ND | ND | ND | ND | ND | ND | ND | ND | ND | ND | ND | ND | ND | 0.00041184 | 0.00041184 | 0.00041184
| Sample 2 | 99 | ND | ND | ND | ND | ND | ND | 0.1 | 0.41184 | 0.1 | 0.41184 | ND | ND |  | 2 | ND | ND | ND | ND | ND | ND | ND | ND | ND | ND | ND | ND |  |  | 0.00041184 | 0.00041184
| Background | 99 | ND | ND | ND | ND | ND | ND | 0.1 | 0.41184 | 0.1 | 0.41184 | ND | ND |  | ND | ND | ND | ND | ND | ND | ND | ND | ND | ND | ND | ND | ND |  |  | Not Tested | Not Tested
Methylchloroform | Sample 1 | 133 | ND | ND | ND | ND | ND | ND | 0.1 | 0.55328 | 0.1 | 0.55328 | ND | ND | Methylchloroform | 1 | ND | ND | ND | ND | ND | ND | ND | ND | ND | ND | ND | ND | ND | ND | 0.00055328 | 0.00055328 | 0.00055328
| Sample 2 | 133 | ND | ND | ND | ND | ND | ND | 0.1 | 0.55328 | 0.1 | 0.55328 | ND | ND |  | 2 | ND | ND | ND | ND | ND | ND | ND | ND | ND | ND | ND | ND |  |  | 0.00055328 | 0.00055328
| Background | 133 | ND | ND | ND | ND | ND | ND | 0.1 | 0.55328 | 0.1 | 0.55328 | ND | ND |  | ND | ND | ND | ND | ND | ND | ND | ND | ND | ND | ND | ND | ND |  |  | Not Tested | Not Tested
Benzene | Sample 1 | 78 | 0.658 | 2.1351 | 1.191 | 3.8646 | ND | ND | 0.1 | 0.32448 | 0.1 | 0.32448 | ND | ND | Benzene | 1 | 2.1351 | ND | 0.0016265 | ND | 0.001761 | ND | 4.1053e-06 | ND | 1.0263e-06 | ND | 1.2671e-05 | ND | 1.4833e-06 | 1.8313e-05 | -- | -- | --
| Sample 2 | 78 | ND | ND | ND | ND | ND | ND | 0.1 | 0.32448 | 0.1 | 0.32448 | ND | ND |  | 2 | 3.8646 | ND | 0.0032543 | ND | 0.0034879 | ND | 7.761e-06 | ND | 1.9403e-06 | ND | 2.3954e-05 | ND |  |  | -- | --
| Background | 78 | 0.15674 | 0.5086 | 0.18809 | 0.6103 | ND | ND | 0.1 | 0.32448 | 0.1 | 0.32448 | ND | ND |  | ND | ND | ND | ND | ND | ND | ND | ND | ND | ND | ND | ND | ND |  |  | Not Tested | Not Tested
Carbontetrachloride | Sample 1 | 154 | 0.116 | 0.74314 | 0.123 | 0.78799 | ND | ND | 0.1 | 0.64064 | 0.1 | 0.64064 | ND | ND | Carbontetrachloride | 1 | 0.74314 | ND | 1.8342e-05 | ND | 1.986e-05 | ND | 4.6297e-08 | ND | 1.1574e-08 | ND | 1.4289e-07 | ND | 3.1182e-08 | 3.8498e-07 | -- | -- | --
| Sample 2 | 154 | ND | ND | ND | ND | ND | ND | 0.1 | 0.64064 | 0.1 | 0.64064 | ND | ND |  | 2 | 0.78799 | ND | 8.5187e-05 | ND | 9.1305e-05 | ND | 2.0316e-07 | ND | 5.079e-08 | ND | 6.2706e-07 | ND |  |  | -- | --
| Background | 154 | 0.11314 | 0.7248 | 0.1097 | 0.7028 | ND | ND | 0.1 | 0.64064 | 0.1 | 0.64064 | ND | ND |  | ND | ND | ND | ND | ND | ND | ND | ND | ND | ND | ND | ND | ND |  |  | Not Tested | Not Tested
1,2-Dichloropropane | Sample 1 | 113 | ND | ND | ND | ND | ND | ND | 0.1 | 0.47008 | 0.1 | 0.47008 | ND | ND | 1,2-Dichloropropane | 1 | ND | ND | ND | ND | ND | ND | ND | ND | ND | ND | ND | ND | ND | ND | 0.00047008 | 0.00047008 | 0.00047008
| Sample 2 | 113 | ND | ND | ND | ND | ND | ND | 0.1 | 0.47008 | 0.1 | 0.47008 | ND | ND |  | 2 | ND | ND | ND | ND | ND | ND | ND | ND | ND | ND | ND | ND |  |  | 0.00047008 | 0.00047008
| Background | 113 | ND | ND | ND | ND | ND | ND | 0.1 | 0.47008 | 0.1 | 0.47008 | ND | ND |  | ND | ND | ND | ND | ND | ND | ND | ND | ND | ND | ND | ND | ND |  |  | Not Tested | Not Tested
Trichloroethylene | Sample 1 | 133 | ND | ND | ND | ND | ND | ND | 0.1 | 0.55328 | 0.1 | 0.55328 | ND | ND | Trichloroethylene | 1 | ND | ND | ND | ND | ND | ND | ND | ND | ND | ND | ND | ND | ND | ND | 0.00055328 | 0.00055328 | 0.00055328
| Sample 2 | 133 | ND | ND | ND | ND | ND | ND | 0.1 | 0.55328 | 0.1 | 0.55328 | ND | ND |  | 2 | ND | ND | ND | ND | ND | ND | ND | ND | ND | ND | ND | ND |  |  | 0.00055328 | 0.00055328
| Background | 133 | ND | ND | ND | ND | ND | ND | 0.1 | 0.55328 | 0.1 | 0.55328 | ND | ND |  | ND | ND | ND | ND | ND | ND | ND | ND | ND | ND | ND | ND | ND |  |  | Not Tested | Not Tested
cis 1,3-Dichloro-1-propene | Sample 1 | 111 | ND | ND | ND | ND | ND | ND | 0.1 | 0.46176 | 0.1 | 0.46176 | ND | ND | cis 1,3-Dichloro-1-propene | 1 | ND | ND | ND | ND | ND | ND | ND | ND | ND | ND | ND | ND | ND | ND | 0.00046176 | 0.00046176 | 0.00046176
| Sample 2 | 111 | ND | ND | ND | ND | ND | ND | 0.1 | 0.46176 | 0.1 | 0.46176 | ND | ND |  | 2 | ND | ND | ND | ND | ND | ND | ND | ND | ND | ND | ND | ND |  |  | 0.00046176 | 0.00046176
| Background | 111 | ND | ND | ND | ND | ND | ND | 0.1 | 0.46176 | 0.1 | 0.46176 | ND | ND |  | ND | ND | ND | ND | ND | ND | ND | ND | ND | ND | ND | ND | ND |  |  | Not Tested | Not Tested
trans 1,3-Dichloro-1-propene | Sample 1 | 111 | ND | ND | ND | ND | ND | ND | 0.1 | 0.46176 | 0.1 | 0.46176 | ND | ND | trans 1,3-Dichloro-1-propene | 1 | ND | ND | ND | ND | ND | ND | ND | ND | ND | ND | ND | ND | ND | ND | 0.00046176 | 0.00046176 | 0.00046176
| Sample 2 | 111 | ND | ND | ND | ND | ND | ND | 0.1 | 0.46176 | 0.1 | 0.46176 | ND | ND |  | 2 | ND | ND | ND | ND | ND | ND | ND | ND | ND | ND | ND | ND |  |  | 0.00046176 | 0.00046176
| Background | 111 | ND | ND | ND | ND | ND | ND | 0.1 | 0.46176 | 0.1 | 0.46176 | ND | ND |  | ND | ND | ND | ND | ND | ND | ND | ND | ND | ND | ND | ND | ND |  |  | Not Tested | Not Tested
1,1,2-Trichloroethane | Sample 1 | 133 | ND | ND | ND | ND | ND | ND | 0.1 | 0.55328 | 0.1 | 0.55328 | ND | ND | 1,1,2-Trichloroethane | 1 | ND | ND | ND | ND | ND | ND | ND | ND | ND | ND | ND | ND | ND | ND | 0.00055328 | 0.00055328 | 0.00055328
| Sample 2 | 133 | ND | ND | ND | ND | ND | ND | 0.1 | 0.55328 | 0.1 | 0.55328 | ND | ND |  | 2 | ND | ND | ND | ND | ND | ND | ND | ND | ND | ND | ND | ND |  |  | 0.00055328 | 0.00055328
| Background | 133 | ND | ND | ND | ND | ND | ND | 0.1 | 0.55328 | 0.1 | 0.55328 | ND | ND |  | ND | ND | ND | ND | ND | ND | ND | ND | ND | ND | ND | ND | ND |  |  | Not Tested | Not Tested
Toluene | Sample 1 | 92 | 0.345 | 1.3204 | 0.505 | 1.9327 | ND | ND | 0.1 | 0.38272 | 0.1 | 0.38272 | ND | ND | Toluene | 1 | 1.3204 | ND | 0.00081178 | ND | 0.00087893 | ND | 2.049e-06 | ND | 5.1224e-07 | ND | 6.3241e-06 | ND | 6.8067e-07 | 8.4036e-06 | -- | -- | --
| Sample 2 | 92 | ND | ND | ND | ND | ND | ND | 0.1 | 0.38272 | 0.1 | 0.38272 | ND | ND |  | 2 | 1.9327 | ND | 0.0014241 | ND | 0.0015264 | ND | 3.3964e-06 | ND | 8.491e-07 | ND | 1.0483e-05 | ND |  |  | -- | --
| Background | 92 | 0.13289 | 0.5086 | 0.13289 | 0.5086 | ND | ND | 0.1 | 0.38272 | 0.1 | 0.38272 | ND | ND |  | ND | ND | ND | ND | ND | ND | ND | ND | ND | ND | ND | ND | ND |  |  | Not Tested | Not Tested
1,2-Dibromoethane | Sample 1 | 188 | ND | ND | ND | ND | ND | ND | 0.1 | 0.78208 | 0.1 | 0.78208 | ND | ND | 1,2-Dibromoethane | 1 | ND | ND | ND | ND | ND | ND | ND | ND | ND | ND | ND | ND | ND | ND | 0.00078208 | 0.00078208 | 0.00078208
| Sample 2 | 188 | ND | ND | ND | ND | ND | ND | 0.1 | 0.78208 | 0.1 | 0.78208 | ND | ND |  | 2 | ND | ND | ND | ND | ND | ND | ND | ND | ND | ND | ND | ND |  |  | 0.00078208 | 0.00078208
| Background | 188 | ND | ND | ND | ND | ND | ND | 0.1 | 0.78208 | 0.1 | 0.78208 | ND | ND |  | ND | ND | ND | ND | ND | ND | ND | ND | ND | ND | ND | ND | ND |  |  | Not Tested | Not Tested
Perchloroethylene | Sample 1 | 166 | ND | ND | ND | ND | ND | ND | 0.1 | 0.69056 | 0.1 | 0.69056 | ND | ND | Perchloroethylene | 1 | ND | ND | ND | ND | ND | ND | ND | ND | ND | ND | ND | ND | ND | ND | 0.00069056 | 0.00069056 | 0.00069056
| Sample 2 | 166 | ND | ND | ND | ND | ND | ND | 0.1 | 0.69056 | 0.1 | 0.69056 | ND | ND |  | 2 | ND | ND | ND | ND | ND | ND | ND | ND | ND | ND | ND | ND |  |  | 0.00069056 | 0.00069056
| Background | 166 | ND | ND | ND | ND | ND | ND | 0.1 | 0.69056 | 0.1 | 0.69056 | ND | ND |  | ND | ND | ND | ND | ND | ND | ND | ND | ND | ND | ND | ND | ND |  |  | Not Tested | Not Tested
Chlorobenzene | Sample 1 | 113 | ND | ND | ND | ND | ND | ND | 0.1 | 0.47008 | 0.1 | 0.47008 | ND | ND | Chlorobenzene | 1 | ND | ND | ND | ND | ND | ND | ND | ND | ND | ND | ND | ND | ND | ND | 0.00047008 | 0.00047008 | 0.00047008
| Sample 2 | 113 | ND | ND | ND | ND | ND | ND | 0.1 | 0.47008 | 0.1 | 0.47008 | ND | ND |  | 2 | ND | ND | ND | ND | ND | ND | ND | ND | ND | ND | ND | ND |  |  | 0.00047008 | 0.00047008
| Background | 113 | ND | ND | ND | ND | ND | ND | 0.1 | 0.47008 | 0.1 | 0.47008 | ND | ND |  | ND | ND | ND | ND | ND | ND | ND | ND | ND | ND | ND | ND | ND |  |  | Not Tested | Not Tested
Ethylbenzene | Sample 1 | 160 | ND | ND | 0.115 | 0.76544 | ND | ND | 0.1 | 0.6656 | 0.1 | 0.6656 | ND | ND | Ethylbenzene | 1 | 0.3328 | ND | 0.0003328 | ND | 0.00036033 | ND | 8.3999e-07 | ND | 2.1e-07 | ND | 2.5926e-06 | ND | 3.3319e-07 | 4.1135e-06 | -- | -- | --
| Sample 2 | 160 | ND | ND | ND | ND | ND | ND | 0.1 | 0.6656 | 0.1 | 0.6656 | ND | ND |  | 2 | 0.76544 | ND | 0.00076544 | ND | 0.00082041 | ND | 1.8255e-06 | ND | 4.5637e-07 | ND | 5.6344e-06 | ND |  |  | -- | --
| Background | 160 | ND | ND | ND | ND | ND | ND | 0.1 | 0.6656 | 0.1 | 0.6656 | ND | ND |  | ND | ND | ND | ND | ND | ND | ND | ND | ND | ND | ND | ND | ND |  |  | Not Tested | Not Tested
m&p-Xylene | Sample 1 | 106 | 0.22 | 0.97011 | 0.248 | 1.0936 | ND | ND | 0.1 | 0.44096 | 0.1 | 0.44096 | ND | ND | m&p-Xylene | 1 | 0.97011 | ND | 0.00041521 | ND | 0.00044956 | ND | 1.048e-06 | ND | 2.62e-07 | ND | 3.2347e-06 | ND | 3.2164e-07 | 3.9709e-06 | -- | -- | --
| Sample 2 | 106 | ND | ND | ND | ND | ND | ND | 0.1 | 0.44096 | 0.1 | 0.44096 | ND | ND |  | 2 | 1.0936 | ND | 0.00063948 | ND | 0.0006854 | ND | 1.5251e-06 | ND | 3.8127e-07 | ND | 4.7072e-06 | ND |  |  | -- | --
| Background | 106 | 0.12584 | 0.5549 | 0.10298 | 0.4541 | ND | ND | 0.1 | 0.44096 | 0.1 | 0.44096 | ND | ND |  | ND | ND | ND | ND | ND | ND | ND | ND | ND | ND | ND | ND | ND |  |  | Not Tested | Not Tested
Styrene | Sample 1 | 104 | ND | ND | ND | ND | ND | ND | 0.1 | 0.43264 | 0.1 | 0.43264 | ND | ND | Styrene | 1 | ND | ND | ND | ND | ND | ND | ND | ND | ND | ND | ND | ND | ND | ND | 0.00043264 | 0.00043264 | 0.00043264
| Sample 2 | 104 | ND | ND | ND | ND | ND | ND | 0.1 | 0.43264 | 0.1 | 0.43264 | ND | ND |  | 2 | ND | ND | ND | ND | ND | ND | ND | ND | ND | ND | ND | ND |  |  | 0.00043264 | 0.00043264
| Background | 104 | ND | ND | ND | ND | ND | ND | 0.1 | 0.43264 | 0.1 | 0.43264 | ND | ND |  | ND | ND | ND | ND | ND | ND | ND | ND | ND | ND | ND | ND | ND |  |  | Not Tested | Not Tested
1,1,2,2-Tetrachloroethane | Sample 1 | 168 | ND | ND | ND | ND | ND | ND | 0.1 | 0.69888 | 0.1 | 0.69888 | ND | ND | 1,1,2,2-Tetrachloroethane | 1 | ND | ND | ND | ND | ND | ND | ND | ND | ND | ND | ND | ND | ND | ND | 0.00069888 | 0.00069888 | 0.00069888
| Sample 2 | 168 | ND | ND | ND | ND | ND | ND | 0.1 | 0.69888 | 0.1 | 0.69888 | ND | ND |  | 2 | ND | ND | ND | ND | ND | ND | ND | ND | ND | ND | ND | ND |  |  | 0.00069888 | 0.00069888
| Background | 168 | ND | ND | ND | ND | ND | ND | 0.1 | 0.69888 | 0.1 | 0.69888 | ND | ND |  | ND | ND | ND | ND | ND | ND | ND | ND | ND | ND | ND | ND | ND |  |  | Not Tested | Not Tested
o-Xylene | Sample 1 | 106 | ND | ND | 0.161 | 0.70995 | ND | ND | 0.1 | 0.44096 | 0.1 | 0.44096 | ND | ND | o-Xylene | 1 | 0.22048 | ND | 0.00022048 | ND | 0.00023872 | ND | 5.565e-07 | ND | 1.3912e-07 | ND | 1.7176e-06 | ND | 2.812e-07 | 3.4718e-06 | -- | -- | --
| Sample 2 | 106 | ND | ND | ND | ND | ND | ND | 0.1 | 0.44096 | 0.1 | 0.44096 | ND | ND |  | 2 | 0.70995 | ND | 0.00070995 | ND | 0.00076093 | ND | 1.6931e-06 | ND | 4.2329e-07 | ND | 5.2259e-06 | ND |  |  | -- | --
| Background | 106 | ND | ND | ND | ND | ND | ND | 0.1 | 0.44096 | 0.1 | 0.44096 | ND | ND |  | ND | ND | ND | ND | ND | ND | ND | ND | ND | ND | ND | ND | ND |  |  | Not Tested | Not Tested
p-Ethyltoluene | Sample 1 | 120 | ND | ND | ND | ND | ND | ND | 0.1 | 0.4992 | 0.1 | 0.4992 | ND | ND | p-Ethyltoluene | 1 | ND | ND | ND | ND | ND | ND | ND | ND | ND | ND | ND | ND | ND | ND | 0.0004992 | 0.0004992 | 0.0004992
| Sample 2 | 120 | ND | ND | ND | ND | ND | ND | 0.1 | 0.4992 | 0.1 | 0.4992 | ND | ND |  | 2 | ND | ND | ND | ND | ND | ND | ND | ND | ND | ND | ND | ND |  |  | 0.0004992 | 0.0004992
| Background | 120 | ND | ND | ND | ND | ND | ND | 0.1 | 0.4992 | 0.1 | 0.4992 | ND | ND |  | ND | ND | ND | ND | ND | ND | ND | ND | ND | ND | ND | ND | ND |  |  | Not Tested | Not Tested
1,3,5-Trimethylbenzene | Sample 1 | 120 | ND | ND | ND | ND | ND | ND | 0.1 | 0.4992 | 0.1 | 0.4992 | ND | ND | 1,3,5-Trimethylbenzene | 1 | ND | ND | ND | ND | ND | ND | ND | ND | ND | ND | ND | ND | ND | ND | 0.0004992 | 0.0004992 | 0.0004992
| Sample 2 | 120 | ND | ND | ND | ND | ND | ND | 0.1 | 0.4992 | 0.1 | 0.4992 | ND | ND |  | 2 | ND | ND | ND | ND | ND | ND | ND | ND | ND | ND | ND | ND |  |  | 0.0004992 | 0.0004992
| Background | 120 | ND | ND | ND | ND | ND | ND | 0.1 | 0.4992 | 0.1 | 0.4992 | ND | ND |  | ND | ND | ND | ND | ND | ND | ND | ND | ND | ND | ND | ND | ND |  |  | Not Tested | Not Tested
1,2,4-Trimethylbenzene | Sample 1 | 120 | 0.155 | 0.77376 | 0.146 | 0.72883 | ND | ND | 0.1 | 0.4992 | 0.1 | 0.4992 | ND | ND | 1,2,4-Trimethylbenzene | 1 | 0.77376 | ND | 0.00014266 | ND | 0.00015446 | ND | 3.6008e-07 | ND | 9.0019e-08 | ND | 1.1114e-06 | ND | 2.6228e-07 | 3.2381e-06 | -- | -- | --
| Sample 2 | 120 | ND | ND | ND | ND | ND | ND | 0.1 | 0.4992 | 0.1 | 0.4992 | ND | ND |  | 2 | 0.72883 | ND | 0.00072883 | ND | 0.00078117 | ND | 1.7382e-06 | ND | 4.3455e-07 | ND | 5.3649e-06 | ND |  |  | -- | --
| Background | 120 | 0.12642 | 0.6311 | ND | ND | ND | ND | 0.1 | 0.4992 | 0.1 | 0.4992 | ND | ND |  | ND | ND | ND | ND | ND | ND | ND | ND | ND | ND | ND | ND | ND |  |  | Not Tested | Not Tested
Benzylchloride | Sample 1 | 127 | ND | ND | ND | ND | ND | ND | 0.1 | 0.52832 | 0.1 | 0.52832 | ND | ND | Benzylchloride | 1 | ND | ND | ND | ND | ND | ND | ND | ND | ND | ND | ND | ND | ND | ND | 0.00052832 | 0.00052832 | 0.00052832
| Sample 2 | 127 | ND | ND | ND | ND | ND | ND | 0.1 | 0.52832 | 0.1 | 0.52832 | ND | ND |  | 2 | ND | ND | ND | ND | ND | ND | ND | ND | ND | ND | ND | ND |  |  | 0.00052832 | 0.00052832
| Background | 127 | ND | ND | ND | ND | ND | ND | 0.1 | 0.52832 | 0.1 | 0.52832 | ND | ND |  | ND | ND | ND | ND | ND | ND | ND | ND | ND | ND | ND | ND | ND |  |  | Not Tested | Not Tested
m-Dichlorobenzene | Sample 1 | 147 | ND | ND | ND | ND | ND | ND | 0.1 | 0.61152 | 0.1 | 0.61152 | ND | ND | m-Dichlorobenzene | 1 | ND | ND | ND | ND | ND | ND | ND | ND | ND | ND | ND | ND | ND | ND | 0.00061152 | 0.00061152 | 0.00061152
| Sample 2 | 147 | ND | ND | ND | ND | ND | ND | 0.1 | 0.61152 | 0.1 | 0.61152 | ND | ND |  | 2 | ND | ND | ND | ND | ND | ND | ND | ND | ND | ND | ND | ND |  |  | 0.00061152 | 0.00061152
| Background | 147 | ND | ND | ND | ND | ND | ND | 0.1 | 0.61152 | 0.1 | 0.61152 | ND | ND |  | ND | ND | ND | ND | ND | ND | ND | ND | ND | ND | ND | ND | ND |  |  | Not Tested | Not Tested
p-Dichlorobenzene | Sample 1 | 147 | ND | ND | ND | ND | ND | ND | 0.1 | 0.61152 | 0.1 | 0.61152 | ND | ND | p-Dichlorobenzene | 1 | ND | ND | ND | ND | ND | ND | ND | ND | ND | ND | ND | ND | ND | ND | 0.00061152 | 0.00061152 | 0.00061152
| Sample 2 | 147 | ND | ND | ND | ND | ND | ND | 0.1 | 0.61152 | 0.1 | 0.61152 | ND | ND |  | 2 | ND | ND | ND | ND | ND | ND | ND | ND | ND | ND | ND | ND |  |  | 0.00061152 | 0.00061152
| Background | 147 | ND | ND | ND | ND | ND | ND | 0.1 | 0.61152 | 0.1 | 0.61152 | ND | ND |  | ND | ND | ND | ND | ND | ND | ND | ND | ND | ND | ND | ND | ND |  |  | Not Tested | Not Tested
o-Dichlorobenzene | Sample 1 | 147 | ND | ND | ND | ND | ND | ND | 0.1 | 0.61152 | 0.1 | 0.61152 | ND | ND | o-Dichlorobenzene | 1 | ND | ND | ND | ND | ND | ND | ND | ND | ND | ND | ND | ND | ND | ND | 0.00061152 | 0.00061152 | 0.00061152
| Sample 2 | 147 | ND | ND | ND | ND | ND | ND | 0.1 | 0.61152 | 0.1 | 0.61152 | ND | ND |  | 2 | ND | ND | ND | ND | ND | ND | ND | ND | ND | ND | ND | ND |  |  | 0.00061152 | 0.00061152
| Background | 147 | ND | ND | ND | ND | ND | ND | 0.1 | 0.61152 | 0.1 | 0.61152 | ND | ND |  | ND | ND | ND | ND | ND | ND | ND | ND | ND | ND | ND | ND | ND |  |  | Not Tested | Not Tested
1,2,4-Trichlorobenzene | Sample 1 | 181 | ND | ND | ND | ND | ND | ND | 0.1 | 0.75296 | 0.1 | 0.75296 | ND | ND | 1,2,4-Trichlorobenzene | 1 | ND | ND | ND | ND | ND | ND | ND | ND | ND | ND | ND | ND | ND | ND | 0.00075296 | 0.00075296 | 0.00075296
| Sample 2 | 181 | ND | ND | ND | ND | ND | ND | 0.1 | 0.75296 | 0.1 | 0.75296 | ND | ND |  | 2 | ND | ND | ND | ND | ND | ND | ND | ND | ND | ND | ND | ND |  |  | 0.00075296 | 0.00075296
| Background | 181 | ND | ND | ND | ND | ND | ND | 0.1 | 0.75296 | 0.1 | 0.75296 | ND | ND |  | ND | ND | ND | ND | ND | ND | ND | ND | ND | ND | ND | ND | ND |  |  | Not Tested | Not Tested
Hexachlorobutadiene | Sample 1 | 261 | ND | ND | ND | ND | ND | ND | 0.1 | 1.0858 | 0.1 | 1.0858 | ND | ND | Hexachlorobutadiene | 1 | ND | ND | ND | ND | ND | ND | ND | ND | ND | ND | ND | ND | ND | ND | 0.0010858 | 0.0010858 | 0.0010858
| Sample 2 | 261 | ND | ND | ND | ND | ND | ND | 0.1 | 1.0858 | 0.1 | 1.0858 | ND | ND |  | 2 | ND | ND | ND | ND | ND | ND | ND | ND | ND | ND | ND | ND |  |  | 0.0010858 | 0.0010858
| Background | 261 | ND | ND | ND | ND | ND | ND | 0.1 | 1.0858 | 0.1 | 1.0858 | ND | ND |  | ND | ND | ND | ND | ND | ND | ND | ND | ND | ND | ND | ND | ND |  |  | Not Tested | Not Tested
Phenylacetylene | Sample 1 | 102 | ND | ND | ND | ND | ND | ND | 0.1 | 0.42432 | 0.1 | 0.42432 | ND | ND | Phenylacetylene | 1 | ND | ND | ND | ND | ND | ND | ND | ND | ND | ND | ND | ND | ND | ND | 0.00042432 | 0.00042432 | 0.00042432
Phenylacetylene | Sample 2 | 102 | ND | ND | ND | ND | ND | ND | 0.1 | 0.42432 | 0.1 | 0.42432 | ND | ND |  | 2 | ND | ND | ND | ND | ND | ND | ND | ND | ND | ND | ND | ND |  |  | 0.00042432 | 0.00042432
Phenylacetylene | Background | 102 | ND | ND | ND | ND | ND | ND | 0.1 | 0.42432 | 0.1 | 0.42432 | ND | ND |  | ND | ND | ND | ND | ND | ND | ND | ND | ND | ND | ND | ND | ND |  |  | Not Tested | Not Tested
Indane | Sample 1 | 118 | ND | ND | ND | ND | ND | ND | 0.1 | 0.49088 | 0.1 | 0.49088 | ND | ND | Indane | 1 | ND | ND | ND | ND | ND | ND | ND | ND | ND | ND | ND | ND | ND | ND | 0.00049088 | 0.00049088 | 0.00049088
Indane | Sample 2 | 118 | ND | ND | ND | ND | ND | ND | 0.1 | 0.49088 | 0.1 | 0.49088 | ND | ND |  | 2 | ND | ND | ND | ND | ND | ND | ND | ND | ND | ND | ND | ND |  |  | 0.00049088 | 0.00049088
Indane | Background | 118 | ND | ND | ND | ND | ND | ND | 0.1 | 0.49088 | 0.1 | 0.49088 | ND | ND |  | ND | ND | ND | ND | ND | ND | ND | ND | ND | ND | ND | ND | ND |  |  | Not Tested | Not Tested
2,3-Dihydro-1-methyl-1H-indene | Sample 1 | 132 | ND | ND | ND | ND | ND | ND | 0.1 | 0.54912 | 0.1 | 0.54912 | ND | ND | 2,3-Dihydro-1-methyl-1H-indene | 1 | ND | ND | ND | ND | ND | ND | ND | ND | ND | ND | ND | ND | ND | ND | 0.00054912 | 0.00054912 | 0.00054912
2,3-Dihydro-1-methyl-1H-indene | Sample 2 | 132 | ND | ND | ND | ND | ND | ND | 0.1 | 0.54912 | 0.1 | 0.54912 | ND | ND |  | 2 | ND | ND | ND | ND | ND | ND | ND | ND | ND | ND | ND | ND |  |  | 0.00054912 | 0.00054912
2,3-Dihydro-1-methyl-1H-indene | Background | 132 | ND | ND | ND | ND | ND | ND | 0.1 | 0.54912 | 0.1 | 0.54912 | ND | ND |  | ND | ND | ND | ND | ND | ND | ND | ND | ND | ND | ND | ND | ND |  |  | Not Tested | Not Tested
2,3-Dihydro-4-methyl-1H-indene | Sample 1 | 132 | ND | ND | ND | ND | ND | ND | 0.1 | 0.54912 | 0.1 | 0.54912 | ND | ND | 2,3-Dihydro-4-methyl-1H-indene | 1 | ND | ND | ND | ND | ND | ND | ND | ND | ND | ND | ND | ND | ND | ND | 0.00054912 | 0.00054912 | 0.00054912
2,3-Dihydro-4-methyl-1H-indene | Sample 2 | 132 | ND | ND | ND | ND | ND | ND | 0.1 | 0.54912 | 0.1 | 0.54912 | ND | ND |  | 2 | ND | ND | ND | ND | ND | ND | ND | ND | ND | ND | ND | ND |  |  | 0.00054912 | 0.00054912
2,3-Dihydro-4-methyl-1H-indene | Background | 132 | ND | ND | ND | ND | ND | ND | 0.1 | 0.54912 | 0.1 | 0.54912 | ND | ND |  | ND | ND | ND | ND | ND | ND | ND | ND | ND | ND | ND | ND | ND |  |  | Not Tested | Not Tested
Naphthalene | Sample 1 | 128 | 0.184 | 0.97976 | 0.185 | 0.98509 | ND | ND | 0.1 | 0.53248 | 0.1 | 0.53248 | ND | ND | Naphthalene | 1 | 0.97976 | ND | 0.00029456 | ND | 0.00031893 | ND | 7.4348e-07 | ND | 1.8587e-07 | ND | 2.2948e-06 | ND | 3.866e-07 | 4.773e-06 | -- | -- | --
| Sample 2 | 128 | ND | ND | ND | ND | ND | ND | 0.1 | 0.53248 | 0.1 | 0.53248 | ND | ND |  | 2 | 0.98509 | ND | 0.00098509 | ND | 0.0010558 | ND | 2.3493e-06 | ND | 5.8733e-07 | ND | 7.2512e-06 | ND |  |  | -- | --
| Background | 128 | 0.12868 | 0.6852 | ND | ND | ND | ND | 0.1 | 0.53248 | 0.1 | 0.53248 | ND | ND |  | ND | ND | ND | ND | ND | ND | ND | ND | ND | ND | ND | ND | ND |  |  | Not Tested | Not Tested
2-Methylnaphthalene | Sample 1 | 142 | ND | ND | ND | ND | ND | ND | 0.1 | 0.59072 | 0.1 | 0.59072 | ND | ND | 2-Methylnaphthalene | 1 | ND | ND | ND | ND | ND | ND | ND | ND | ND | ND | ND | ND | ND | ND | 0.00059072 | 0.00059072 | 0.00059072
2-Methylnaphthalene | Sample 2 | 142 | ND | ND | ND | ND | ND | ND | 0.1 | 0.59072 | 0.1 | 0.59072 | ND | ND |  | 2 | ND | ND | ND | ND | ND | ND | ND | ND | ND | ND | ND | ND |  |  | 0.00059072 | 0.00059072
2-Methylnaphthalene | Background | 142 | ND | ND | ND | ND | ND | ND | 0.1 | 0.59072 | 0.1 | 0.59072 | ND | ND |  | ND | ND | ND | ND | ND | ND | ND | ND | ND | ND | ND | ND | ND |  |  | Not Tested | Not Tested
1-Methylnaphthalene | Sample 1 | 142 | ND | ND | ND | ND | ND | ND | 0.1 | 0.59072 | 0.1 | 0.59072 | ND | ND | 1-Methylnaphthalene | 1 | ND | ND | ND | ND | ND | ND | ND | ND | ND | ND | ND | ND | ND | ND | 0.00059072 | 0.00059072 | 0.00059072
1-Methylnaphthalene | Sample 2 | 142 | ND | ND | ND | ND | ND | ND | 0.1 | 0.59072 | 0.1 | 0.59072 | ND | ND |  | 2 | ND | ND | ND | ND | ND | ND | ND | ND | ND | ND | ND | ND |  |  | 0.00059072 | 0.00059072
1-Methylnaphthalene | Background | 142 | ND | ND | ND | ND | ND | ND | 0.1 | 0.59072 | 0.1 | 0.59072 | ND | ND |  | ND | ND | ND | ND | ND | ND | ND | ND | ND | ND | ND | ND | ND |  |  | Not Tested | Not Tested
Cyanogen | Sample 1 | 52 | ND | ND | ND | ND | ND | ND | 0.1 | 0.21632 | 0.1 | 0.21632 | ND | ND | Cyanogen | 1 | ND | ND | ND | ND | ND | ND | ND | ND | ND | ND | ND | ND | ND | ND | 0.00021632 | 0.00021632 | 0.00021632
Cyanogen | Sample 2 | 52 | ND | ND | ND | ND | ND | ND | 0.1 | 0.21632 | 0.1 | 0.21632 | ND | ND |  | 2 | ND | ND | ND | ND | ND | ND | ND | ND | ND | ND | ND | ND |  |  | 0.00021632 | 0.00021632
Cyanogen | Background | 52 | ND | ND | ND | ND | ND | ND | 0.1 | 0.21632 | 0.1 | 0.21632 | ND | ND |  | ND | ND | ND | ND | ND | ND | ND | ND | ND | ND | ND | ND | ND |  |  | Not Tested | Not Tested
Methylnitrite | Sample 1 | 61 | 0.419 | 1.0633 | 0.693 | 1.7586 | ND | ND | 0.1 | 0.25376 | 0.1 | 0.25376 | ND | ND | Methylnitrite | 1 | 1.0633 | ND | 0.0010633 | ND | 0.0011512 | ND | 2.6837e-06 | ND | 6.7092e-07 | ND | 8.2832e-06 | ND | 8.597e-07 | 1.0614e-05 | -- | -- | --
| Sample 2 | 61 | ND | ND | ND | ND | ND | ND | 0.1 | 0.25376 | 0.1 | 0.25376 | ND | ND |  | 2 | 1.7586 | ND | 0.0017586 | ND | 0.0018848 | ND | 4.194e-06 | ND | 1.0485e-06 | ND | 1.2945e-05 | ND |  |  | -- | --
| Background | 61 | ND | ND | ND | ND | ND | ND | 0.1 | 0.25376 | 0.1 | 0.25376 | ND | ND |  | ND | ND | ND | ND | ND | ND | ND | ND | ND | ND | ND | ND | ND |  |  | Not Tested | Not Tested
Acetonitrile | Sample 1 | 41 | ND | ND | ND | ND | ND | ND | 0.1 | 0.17056 | 0.1 | 0.17056 | ND | ND | Acetonitrile | 1 | ND | ND | ND | ND | ND | ND | ND | ND | ND | ND | ND | ND | ND | ND | 0.00017056 | 0.00017056 | 0.00017056
| Sample 2 | 41 | ND | ND | ND | ND | ND | ND | 0.1 | 0.17056 | 0.1 | 0.17056 | ND | ND |  | 2 | ND | ND | ND | ND | ND | ND | ND | ND | ND | ND | ND | ND |  |  | 0.00017056 | 0.00017056
| Background | 41 | ND | ND | ND | ND | ND | ND | 0.1 | 0.17056 | 0.1 | 0.17056 | ND | ND |  | ND | ND | ND | ND | ND | ND | ND | ND | ND | ND | ND | ND | ND |  |  | Not Tested | Not Tested
Acrylonitrile | Sample 1 | 53 | 0.443 | 0.97673 | ND | ND | ND | ND | 0.1 | 0.22048 | 0.1 | 0.22048 | ND | ND | Acrylonitrile | 1 | 0.97673 | ND | 0.00097673 | ND | 0.0010575 | ND | 2.4653e-06 | ND | 6.1632e-07 | ND | 7.6091e-06 | ND | 3.4102e-07 | 4.2103e-06 | -- | -- | --
| Sample 2 | 53 | ND | ND | ND | ND | ND | ND | 0.1 | 0.22048 | 0.1 | 0.22048 | ND | ND |  | 2 | 0.11024 | ND | 0.00011024 | ND | 0.00011816 | ND | 2.6291e-07 | ND | 6.5728e-08 | ND | 8.1147e-07 | ND |  |  | -- | --
| Background | 53 | ND | ND | ND | ND | ND | ND | 0.1 | 0.22048 | 0.1 | 0.22048 | ND | ND |  | ND | ND | ND | ND | ND | ND | ND | ND | ND | ND | ND | ND | ND |  |  | Not Tested | Not Tested
Nitromethane | Sample 1 | 61 | 0.409 | 1.0379 | 0.552 | 1.4008 | ND | ND | 0.1 | 0.25376 | 0.1 | 0.25376 | ND | ND | Nitromethane | 1 | 1.0379 | ND | 0.0010379 | ND | 0.0011237 | ND | 2.6196e-06 | ND | 6.5491e-07 | ND | 8.0855e-06 | ND | 7.4503e-07 | 9.1982e-06 | -- | -- | --
| Sample 2 | 61 | ND | ND | ND | ND | ND | ND | 0.1 | 0.25376 | 0.1 | 0.25376 | ND | ND |  | 2 | 1.4008 | ND | 0.0014008 | ND | 0.0015013 | ND | 3.3406e-06 | ND | 8.3516e-07 | ND | 1.0311e-05 | ND |  |  | -- | --
| Background | 61 | ND | ND | ND | ND | ND | ND | 0.1 | 0.25376 | 0.1 | 0.25376 | ND | ND |  | ND | ND | ND | ND | ND | ND | ND | ND | ND | ND | ND | ND | ND |  |  | Not Tested | Not Tested
Propanenitrile | Sample 1 | 55 | ND | ND | ND | ND | ND | ND | 0.1 | 0.2288 | 0.1 | 0.2288 | ND | ND | Propanenitrile | 1 | ND | ND | ND | ND | ND | ND | ND | ND | ND | ND | ND | ND | ND | ND | 0.0002288 | 0.0002288 | 0.0002288
Propanenitrile | Sample 2 | 55 | ND | ND | ND | ND | ND | ND | 0.1 | 0.2288 | 0.1 | 0.2288 | ND | ND |  | 2 | ND | ND | ND | ND | ND | ND | ND | ND | ND | ND | ND | ND |  |  | 0.0002288 | 0.0002288
Propanenitrile | Background | 55 | ND | ND | ND | ND | ND | ND | 0.1 | 0.2288 | 0.1 | 0.2288 | ND | ND |  | ND | ND | ND | ND | ND | ND | ND | ND | ND | ND | ND | ND | ND |  |  | Not Tested | Not Tested
2-Methylpropanenitrile | Sample 1 | 69 | ND | ND | ND | ND | ND | ND | 0.1 | 0.28704 | 0.1 | 0.28704 | ND | ND | 2-Methylpropanenitrile | 1 | ND | ND | ND | ND | ND | ND | ND | ND | ND | ND | ND | ND | ND | ND | 0.00028704 | 0.00028704 | 0.00028704
2-Methylpropanenitrile | Sample 2 | 69 | ND | ND | ND | ND | ND | ND | 0.1 | 0.28704 | 0.1 | 0.28704 | ND | ND |  | 2 | ND | ND | ND | ND | ND | ND | ND | ND | ND | ND | ND | ND |  |  | 0.00028704 | 0.00028704
2-Methylpropanenitrile | Background | 69 | ND | ND | ND | ND | ND | ND | 0.1 | 0.28704 | 0.1 | 0.28704 | ND | ND |  | ND | ND | ND | ND | ND | ND | ND | ND | ND | ND | ND | ND | ND |  |  | Not Tested | Not Tested
Pentanenitrile | Sample 1 | 83 | ND | ND | ND | ND | ND | ND | 0.1 | 0.34528 | 0.1 | 0.34528 | ND | ND | Pentanenitrile | 1 | ND | ND | ND | ND | ND | ND | ND | ND | ND | ND | ND | ND | ND | ND | 0.00034528 | 0.00034528 | 0.00034528
Pentanenitrile | Sample 2 | 83 | ND | ND | ND | ND | ND | ND | 0.1 | 0.34528 | 0.1 | 0.34528 | ND | ND |  | 2 | ND | ND | ND | ND | ND | ND | ND | ND | ND | ND | ND | ND |  |  | 0.00034528 | 0.00034528
Pentanenitrile | Background | 83 | ND | ND | ND | ND | ND | ND | 0.1 | 0.34528 | 0.1 | 0.34528 | ND | ND |  | ND | ND | ND | ND | ND | ND | ND | ND | ND | ND | ND | ND | ND |  |  | Not Tested | Not Tested
Hexanenitrile | Sample 1 | 97 | ND | ND | ND | ND | ND | ND | 0.1 | 0.40352 | 0.1 | 0.40352 | ND | ND | Hexanenitrile | 1 | ND | ND | ND | ND | ND | ND | ND | ND | ND | ND | ND | ND | ND | ND | 0.00040352 | 0.00040352 | 0.00040352
Hexanenitrile | Sample 2 | 97 | ND | ND | ND | ND | ND | ND | 0.1 | 0.40352 | 0.1 | 0.40352 | ND | ND |  | 2 | ND | ND | ND | ND | ND | ND | ND | ND | ND | ND | ND | ND |  |  | 0.00040352 | 0.00040352
Hexanenitrile | Background | 97 | ND | ND | ND | ND | ND | ND | 0.1 | 0.40352 | 0.1 | 0.40352 | ND | ND |  | ND | ND | ND | ND | ND | ND | ND | ND | ND | ND | ND | ND | ND |  |  | Not Tested | Not Tested
Benzonitrile | Sample 1 | 103 | ND | ND | ND | ND | ND | ND | 0.1 | 0.42848 | 0.1 | 0.42848 | ND | ND | Benzonitrile | 1 | ND | ND | ND | ND | ND | ND | ND | ND | ND | ND | ND | ND | ND | ND | 0.00042848 | 0.00042848 | 0.00042848
| Sample 2 | 103 | ND | ND | ND | ND | ND | ND | 0.1 | 0.42848 | 0.1 | 0.42848 | ND | ND |  | 2 | ND | ND | ND | ND | ND | ND | ND | ND | ND | ND | ND | ND |  |  | 0.00042848 | 0.00042848
| Background | 103 | ND | ND | ND | ND | ND | ND | 0.1 | 0.42848 | 0.1 | 0.42848 | ND | ND |  | ND | ND | ND | ND | ND | ND | ND | ND | ND | ND | ND | ND | ND |  |  | Not Tested | Not Tested
2-Nitrophenol | Sample 1 | 139 | ND | ND | ND | ND | ND | ND | 0.1 | 0.57824 | 0.1 | 0.57824 | ND | ND | 2-Nitrophenol | 1 | ND | ND | ND | ND | ND | ND | ND | ND | ND | ND | ND | ND | ND | ND | 0.00057824 | 0.00057824 | 0.00057824
2-Nitrophenol | Sample 2 | 139 | ND | ND | ND | ND | ND | ND | 0.1 | 0.57824 | 0.1 | 0.57824 | ND | ND |  | 2 | ND | ND | ND | ND | ND | ND | ND | ND | ND | ND | ND | ND |  |  | 0.00057824 | 0.00057824
2-Nitrophenol | Background | 139 | ND | ND | ND | ND | ND | ND | 0.1 | 0.57824 | 0.1 | 0.57824 | ND | ND |  | ND | ND | ND | ND | ND | ND | ND | ND | ND | ND | ND | ND | ND |  |  | Not Tested | Not Tested
Acrolein | Sample 1 | 56 | 0.852 | 1.9848 | 1.522 | 3.5457 | ND | ND | 0.1 | 0.23296 | 0.1 | 0.23296 | ND | ND | Acrolein | 1 | 1.9848 | ND | 0.0019848 | ND | 0.002149 | ND | 5.0097e-06 | ND | 1.2524e-06 | ND | 1.5463e-05 | ND | 1.6832e-06 | 2.0781e-05 | -- | -- | --
| Sample 2 | 56 | ND | ND | ND | ND | ND | ND | 0.1 | 0.23296 | 0.1 | 0.23296 | ND | ND |  | 2 | 3.5457 | ND | 0.0035457 | ND | 0.0038003 | ND | 8.456e-06 | ND | 2.114e-06 | ND | 2.6099e-05 | ND |  |  | -- | --
| Background | 56 | ND | ND | ND | ND | ND | ND | 0.1 | 0.23296 | 0.1 | 0.23296 | ND | ND |  | ND | ND | ND | ND | ND | ND | ND | ND | ND | ND | ND | ND | ND |  |  | Not Tested | Not Tested
Acetone | Sample 1 | 56 | 2.649 | 6.1711 | 4.953 | 11.5385 | ND | ND | 0.1 | 0.23296 | 0.1 | 0.23296 | ND | ND | Acetone | 1 | 6.1711 | ND | 0 | ND | 0 | ND | 0 | ND | 0 | ND | 0 | ND | 1.6618e-06 | 2.0517e-05 | -- | -- | --
| Sample 2 | 56 | ND | ND | ND | ND | ND | ND | 0.1 | 0.23296 | 0.1 | 0.23296 | ND | ND |  | 2 | 11.5385 | ND | 0.0055745 | ND | 0.0059748 | ND | 1.3295e-05 | ND | 3.3236e-06 | ND | 4.1034e-05 | ND |  |  | -- | --
| Background | 56 | 5.0524 | 11.77 | 2.5601 | 5.964 | ND | ND | 0.1 | 0.23296 | 0.1 | 0.23296 | ND | ND |  | ND | ND | ND | ND | ND | ND | ND | ND | ND | ND | ND | ND | ND |  |  | Not Tested | Not Tested
1-Hydroxy-2-propanone | Sample 1 | 74 | 1.565 | 4.8177 | ND | ND | ND | ND | 0.1 | 0.30784 | 0.1 | 0.30784 | ND | ND | 1-Hydroxy-2-propanone | 1 | 4.8177 | ND | 0.0036817 | ND | 0.0039862 | ND | 9.2927e-06 | ND | 2.3232e-06 | ND | 2.8682e-05 | ND | 1.2075e-06 | 1.4907e-05 | -- | -- | --
1-Hydroxy-2-propanone | Sample 2 | 74 | ND | ND | ND | ND | ND | ND | 0.1 | 0.30784 | 0.1 | 0.30784 | ND | ND |  | 2 | 0.15392 | ND | 0.00015392 | ND | 0.00016497 | ND | 3.6708e-07 | ND | 9.1771e-08 | ND | 1.133e-06 | ND |  |  | -- | --
1-Hydroxy-2-propanone | Background | 74 | 0.36902 | 1.136 | ND | ND | ND | ND | 0.1 | 0.30784 | 0.1 | 0.30784 | ND | ND |  | ND | ND | ND | ND | ND | ND | ND | ND | ND | ND | ND | ND | ND |  |  | Not Tested | Not Tested
Furan | Sample 1 | 68 | 0.118 | 0.3338 | 0.258 | 0.72983 | ND | ND | 0.1 | 0.28288 | 0.1 | 0.28288 | ND | ND | Furan | 1 | 0.3338 | ND | 0.0003338 | ND | 0.00036141 | ND | 8.4251e-07 | ND | 2.1063e-07 | ND | 2.6004e-06 | ND | 3.2288e-07 | 3.9863e-06 | -- | -- | --
| Sample 2 | 68 | ND | ND | ND | ND | ND | ND | 0.1 | 0.28288 | 0.1 | 0.28288 | ND | ND |  | 2 | 0.72983 | ND | 0.00072983 | ND | 0.00078224 | ND | 1.7406e-06 | ND | 4.3514e-07 | ND | 5.3723e-06 | ND |  |  | -- | --
| Background | 68 | ND | ND | ND | ND | ND | ND | 0.1 | 0.28288 | 0.1 | 0.28288 | ND | ND |  | ND | ND | ND | ND | ND | ND | ND | ND | ND | ND | ND | ND | ND |  |  | Not Tested | Not Tested
2-Propanol | Sample 1 | 60 | ND | ND | ND | ND | ND | ND | 0.1 | 0.2496 | 0.1 | 0.2496 | ND | ND | 2-Propanol | 1 | ND | ND | ND | ND | ND | ND | ND | ND | ND | ND | ND | ND | ND | ND | 0.0002496 | 0.0002496 | 0.0002496
| Sample 2 | 60 | ND | ND | ND | ND | ND | ND | 0.1 | 0.2496 | 0.1 | 0.2496 | ND | ND |  | 2 | ND | ND | ND | ND | ND | ND | ND | ND | ND | ND | ND | ND |  |  | 0.0002496 | 0.0002496
| Background | 60 | 6.0617 | 15.13 | ND | ND | ND | ND | 0.1 | 0.2496 | 0.1 | 0.2496 | ND | ND |  | ND | ND | ND | ND | ND | ND | ND | ND | ND | ND | ND | ND | ND |  |  | Not Tested | Not Tested
2-Methylpropanol | Sample 1 | 74 | ND | ND | ND | ND | ND | ND | 0.1 | 0.30784 | 0.1 | 0.30784 | ND | ND | 2-Methylpropanol | 1 | ND | ND | ND | ND | ND | ND | ND | ND | ND | ND | ND | ND | ND | ND | 0.00030784 | 0.00030784 | 0.00030784
| Sample 2 | 74 | ND | ND | ND | ND | ND | ND | 0.1 | 0.30784 | 0.1 | 0.30784 | ND | ND |  | 2 | ND | ND | ND | ND | ND | ND | ND | ND | ND | ND | ND | ND |  |  | 0.00030784 | 0.00030784
| Background | 74 | ND | ND | ND | ND | ND | ND | 0.1 | 0.30784 | 0.1 | 0.30784 | ND | ND |  | ND | ND | ND | ND | ND | ND | ND | ND | ND | ND | ND | ND | ND |  |  | Not Tested | Not Tested
1-Propanol | Sample 1 | 60 | ND | ND | ND | ND | ND | ND | 0.1 | 0.2496 | 0.1 | 0.2496 | ND | ND | 1-Propanol | 1 | ND | ND | ND | ND | ND | ND | ND | ND | ND | ND | ND | ND | ND | ND | 0.0002496 | 0.0002496 | 0.0002496
1-Propanol | Sample 2 | 60 | ND | ND | ND | ND | ND | ND | 0.1 | 0.2496 | 0.1 | 0.2496 | ND | ND |  | 2 | ND | ND | ND | ND | ND | ND | ND | ND | ND | ND | ND | ND |  |  | 0.0002496 | 0.0002496
1-Propanol | Background | 60 | ND | ND | ND | ND | ND | ND | 0.1 | 0.2496 | 0.1 | 0.2496 | ND | ND |  | ND | ND | ND | ND | ND | ND | ND | ND | ND | ND | ND | ND | ND |  |  | Not Tested | Not Tested
Methacrolein | Sample 1 | 70 | ND | ND | ND | ND | ND | ND | 0.1 | 0.2912 | 0.1 | 0.2912 | ND | ND | Methacrolein | 1 | ND | ND | ND | ND | ND | ND | ND | ND | ND | ND | ND | ND | ND | ND | 0.0002912 | 0.0002912 | 0.0002912
| Sample 2 | 70 | ND | ND | ND | ND | ND | ND | 0.1 | 0.2912 | 0.1 | 0.2912 | ND | ND |  | 2 | ND | ND | ND | ND | ND | ND | ND | ND | ND | ND | ND | ND |  |  | 0.0002912 | 0.0002912
| Background | 70 | ND | ND | ND | ND | ND | ND | 0.1 | 0.2912 | 0.1 | 0.2912 | ND | ND |  | ND | ND | ND | ND | ND | ND | ND | ND | ND | ND | ND | ND | ND |  |  | Not Tested | Not Tested
Methyl-Vinyl Ketone | Sample 1 | 70 | ND | ND | 0.167 | 0.4863 | ND | ND | 0.1 | 0.2912 | 0.1 | 0.2912 | ND | ND | Methyl-Vinyl Ketone | 1 | 0.1456 | ND | 0.0001456 | ND | 0.00015764 | ND | 3.675e-07 | ND | 9.1874e-08 | ND | 1.1343e-06 | ND | 1.9091e-07 | 2.357e-06 | -- | -- | --
| Sample 2 | 70 | ND | ND | ND | ND | ND | ND | 0.1 | 0.2912 | 0.1 | 0.2912 | ND | ND |  | 2 | 0.4863 | ND | 0.0004863 | ND | 0.00052123 | ND | 1.1598e-06 | ND | 2.8995e-07 | ND | 3.5797e-06 | ND |  |  | -- | --
| Background | 70 | ND | ND | ND | ND | ND | ND | 0.1 | 0.2912 | 0.1 | 0.2912 | ND | ND |  | ND | ND | ND | ND | ND | ND | ND | ND | ND | ND | ND | ND | ND |  |  | Not Tested | Not Tested
MTBE | Sample 1 | 88 | ND | ND | ND | ND | ND | ND | 0.1 | 0.36608 | 0.1 | 0.36608 | ND | ND | MTBE | 1 | ND | ND | ND | ND | ND | ND | ND | ND | ND | ND | ND | ND | ND | ND | 0.00036608 | 0.00036608 | 0.00036608
| Sample 2 | 88 | ND | ND | ND | ND | ND | ND | 0.1 | 0.36608 | 0.1 | 0.36608 | ND | ND |  | 2 | ND | ND | ND | ND | ND | ND | ND | ND | ND | ND | ND | ND |  |  | 0.00036608 | 0.00036608
| Background | 88 | ND | ND | ND | ND | ND | ND | 0.1 | 0.36608 | 0.1 | 0.36608 | ND | ND |  | ND | ND | ND | ND | ND | ND | ND | ND | ND | ND | ND | ND | ND |  |  | Not Tested | Not Tested
2,3-Butanedione | Sample 1 | 86 | ND | ND | ND | ND | ND | ND | 0.1 | 0.35776 | 0.1 | 0.35776 | ND | ND | 2,3-Butanedione | 1 | ND | ND | ND | ND | ND | ND | ND | ND | ND | ND | ND | ND | ND | ND | 0.00035776 | 0.00035776 | 0.00035776
| Sample 2 | 86 | ND | ND | ND | ND | ND | ND | 0.1 | 0.35776 | 0.1 | 0.35776 | ND | ND |  | 2 | ND | ND | ND | ND | ND | ND | ND | ND | ND | ND | ND | ND |  |  | 0.00035776 | 0.00035776
| Background | 86 | ND | ND | ND | ND | ND | ND | 0.1 | 0.35776 | 0.1 | 0.35776 | ND | ND |  | ND | ND | ND | ND | ND | ND | ND | ND | ND | ND | ND | ND | ND |  |  | Not Tested | Not Tested
Butanal | Sample 1 | 72 | ND | ND | ND | ND | ND | ND | 0.1 | 0.29952 | 0.1 | 0.29952 | ND | ND | Butanal | 1 | ND | ND | ND | ND | ND | ND | ND | ND | ND | ND | ND | ND | ND | ND | 0.00029952 | 0.00029952 | 0.00029952
| Sample 2 | 72 | ND | ND | ND | ND | ND | ND | 0.1 | 0.29952 | 0.1 | 0.29952 | ND | ND |  | 2 | ND | ND | ND | ND | ND | ND | ND | ND | ND | ND | ND | ND |  |  | 0.00029952 | 0.00029952
| Background | 72 | ND | ND | ND | ND | ND | ND | 0.1 | 0.29952 | 0.1 | 0.29952 | ND | ND |  | ND | ND | ND | ND | ND | ND | ND | ND | ND | ND | ND | ND | ND |  |  | Not Tested | Not Tested
2-Butanone | Sample 1 | 72 | 0.441 | 1.3209 | 0.653 | 1.9559 | ND | ND | 0.1 | 0.29952 | 0.1 | 0.29952 | ND | ND | 2-Butanone | 1 | 1.3209 | ND | 0.00060818 | ND | 0.00065849 | ND | 1.5351e-06 | ND | 3.8377e-07 | ND | 4.738e-06 | ND | 5.3375e-07 | 6.5897e-06 | -- | -- | --
| Sample 2 | 72 | ND | ND | ND | ND | ND | ND | 0.1 | 0.29952 | 0.1 | 0.29952 | ND | ND |  | 2 | 1.9559 | ND | 0.0011468 | ND | 0.0012291 | ND | 2.7349e-06 | ND | 6.8373e-07 | ND | 8.4413e-06 | ND |  |  | -- | --
| Background | 72 | 0.23795 | 0.7127 | 0.27013 | 0.8091 | ND | ND | 0.1 | 0.29952 | 0.1 | 0.29952 | ND | ND |  | ND | ND | ND | ND | ND | ND | ND | ND | ND | ND | ND | ND | ND |  |  | Not Tested | Not Tested
2-Methyl-1,3-dioxolane | Sample 1 | 88 | ND | ND | ND | ND | ND | ND | 0.1 | 0.36608 | 0.1 | 0.36608 | ND | ND | 2-Methyl-1,3-dioxolane | 1 | ND | ND | ND | ND | ND | ND | ND | ND | ND | ND | ND | ND | ND | ND | 0.00036608 | 0.00036608 | 0.00036608
2-Methyl-1,3-dioxolane | Sample 2 | 88 | ND | ND | ND | ND | ND | ND | 0.1 | 0.36608 | 0.1 | 0.36608 | ND | ND |  | 2 | ND | ND | ND | ND | ND | ND | ND | ND | ND | ND | ND | ND |  |  | 0.00036608 | 0.00036608
2-Methyl-1,3-dioxolane | Background | 88 | ND | ND | ND | ND | ND | ND | 0.1 | 0.36608 | 0.1 | 0.36608 | ND | ND |  | ND | ND | ND | ND | ND | ND | ND | ND | ND | ND | ND | ND | ND |  |  | Not Tested | Not Tested
2-Methylfuran | Sample 1 | 82 | ND | ND | ND | ND | ND | ND | 0.1 | 0.34112 | 0.1 | 0.34112 | ND | ND | 2-Methylfuran | 1 | ND | ND | ND | ND | ND | ND | ND | ND | ND | ND | ND | ND | ND | ND | 0.00034112 | 0.00034112 | 0.00034112
2-Methylfuran | Sample 2 | 82 | ND | ND | ND | ND | ND | ND | 0.1 | 0.34112 | 0.1 | 0.34112 | ND | ND |  | 2 | ND | ND | ND | ND | ND | ND | ND | ND | ND | ND | ND | ND |  |  | 0.00034112 | 0.00034112
2-Methylfuran | Background | 82 | ND | ND | ND | ND | ND | ND | 0.1 | 0.34112 | 0.1 | 0.34112 | ND | ND |  | ND | ND | ND | ND | ND | ND | ND | ND | ND | ND | ND | ND | ND |  |  | Not Tested | Not Tested
Tetrahydrofuran | Sample 1 | 72 | ND | ND | ND | ND | ND | ND | 0.1 | 0.29952 | 0.1 | 0.29952 | ND | ND | Tetrahydrofuran | 1 | ND | ND | ND | ND | ND | ND | ND | ND | ND | ND | ND | ND | ND | ND | 0.00029952 | 0.00029952 | 0.00029952
| Sample 2 | 72 | ND | ND | ND | ND | ND | ND | 0.1 | 0.29952 | 0.1 | 0.29952 | ND | ND |  | 2 | ND | ND | ND | ND | ND | ND | ND | ND | ND | ND | ND | ND |  |  | 0.00029952 | 0.00029952
| Background | 72 | ND | ND | ND | ND | ND | ND | 0.1 | 0.29952 | 0.1 | 0.29952 | ND | ND |  | ND | ND | ND | ND | ND | ND | ND | ND | ND | ND | ND | ND | ND |  |  | Not Tested | Not Tested
trans-2-Butenal | Sample 1 | 70 | ND | ND | 0.148 | 0.43098 | ND | ND | 0.1 | 0.2912 | 0.1 | 0.2912 | ND | ND | trans-2-Butenal | 1 | 0.1456 | ND | 0.0001456 | ND | 0.00015764 | ND | 3.675e-07 | ND | 9.1874e-08 | ND | 1.1343e-06 | ND | 1.7442e-07 | 2.1533e-06 | -- | -- | --
| Sample 2 | 70 | ND | ND | ND | ND | ND | ND | 0.1 | 0.2912 | 0.1 | 0.2912 | ND | ND |  | 2 | 0.43098 | ND | 0.00043098 | ND | 0.00046192 | ND | 1.0278e-06 | ND | 2.5696e-07 | ND | 3.1724e-06 | ND |  |  | -- | --
| Background | 70 | ND | ND | ND | ND | ND | ND | 0.1 | 0.2912 | 0.1 | 0.2912 | ND | ND |  | ND | ND | ND | ND | ND | ND | ND | ND | ND | ND | ND | ND | ND |  |  | Not Tested | Not Tested
Acetic Acid | Sample 1 | 60 | 0.888 | 2.2164 | 0.704 | 1.7572 | ND | ND | 0.1 | 0.2496 | 0.1 | 0.2496 | ND | ND | Acetic Acid | 1 | 2.2164 | ND | 0 | ND | 0 | ND | 0 | ND | 0 | ND | 0 | ND | 6.1764e-08 | 7.6254e-07 | -- | -- | --
| Sample 2 | 60 | ND | ND | ND | ND | ND | ND | 0.1 | 0.2496 | 0.1 | 0.2496 | ND | ND |  | 2 | 1.7572 | ND | 0.00020718 | ND | 0.00022206 | ND | 4.9411e-07 | ND | 1.2353e-07 | ND | 1.5251e-06 | ND |  |  | -- | --
| Background | 60 | 1.3482 | 3.365 | 0.62099 | 1.55 | ND | ND | 0.1 | 0.2496 | 0.1 | 0.2496 | ND | ND |  | ND | ND | ND | ND | ND | ND | ND | ND | ND | ND | ND | ND | ND |  |  | Not Tested | Not Tested
1-Butanol | Sample 1 | 74 | ND | ND | ND | ND | ND | ND | 0.1 | 0.30784 | 0.1 | 0.30784 | ND | ND | 1-Butanol | 1 | ND | ND | ND | ND | ND | ND | ND | ND | ND | ND | ND | ND | ND | ND | 0.00030784 | 0.00030784 | 0.00030784
1-Butanol | Sample 2 | 74 | ND | ND | ND | ND | ND | ND | 0.1 | 0.30784 | 0.1 | 0.30784 | ND | ND |  | 2 | ND | ND | ND | ND | ND | ND | ND | ND | ND | ND | ND | ND |  |  | 0.00030784 | 0.00030784
1-Butanol | Background | 74 | ND | ND | ND | ND | ND | ND | 0.1 | 0.30784 | 0.1 | 0.30784 | ND | ND |  | ND | ND | ND | ND | ND | ND | ND | ND | ND | ND | ND | ND | ND |  |  | Not Tested | Not Tested
2-Pentanone | Sample 1 | 86 | ND | ND | ND | ND | ND | ND | 0.1 | 0.35776 | 0.1 | 0.35776 | ND | ND | 2-Pentanone | 1 | ND | ND | ND | ND | ND | ND | ND | ND | ND | ND | ND | ND | ND | ND | 0.00035776 | 0.00035776 | 0.00035776
| Sample 2 | 86 | ND | ND | ND | ND | ND | ND | 0.1 | 0.35776 | 0.1 | 0.35776 | ND | ND |  | 2 | ND | ND | ND | ND | ND | ND | ND | ND | ND | ND | ND | ND |  |  | 0.00035776 | 0.00035776
| Background | 86 | ND | ND | ND | ND | ND | ND | 0.1 | 0.35776 | 0.1 | 0.35776 | ND | ND |  | ND | ND | ND | ND | ND | ND | ND | ND | ND | ND | ND | ND | ND |  |  | Not Tested | Not Tested
Pentanal | Sample 1 | 86 | 0.229 | 0.81927 | 0.263 | 0.94091 | ND | ND | 0.1 | 0.35776 | 0.1 | 0.35776 | ND | ND | Pentanal | 1 | 0.81927 | ND | 0 | ND | 0 | ND | 0 | ND | 0 | ND | 0 | ND | 0 | 0 | -- | -- | --
| Sample 2 | 86 | ND | ND | ND | ND | ND | ND | 0.1 | 0.35776 | 0.1 | 0.35776 | ND | ND |  | 2 | 0.94091 | ND | 0 | ND | 0 | ND | 0 | ND | 0 | ND | 0 | ND |  |  | -- | --
| Background | 86 | 0.27116 | 0.9701 | 0.30048 | 1.075 | ND | ND | 0.1 | 0.35776 | 0.1 | 0.35776 | ND | ND |  | ND | ND | ND | ND | ND | ND | ND | ND | ND | ND | ND | ND | ND |  |  | Not Tested | Not Tested
1,4-Dioxane | Sample 1 | 88 | ND | ND | ND | ND | ND | ND | 0.1 | 0.36608 | 0.1 | 0.36608 | ND | ND | 1,4-Dioxane | 1 | ND | ND | ND | ND | ND | ND | ND | ND | ND | ND | ND | ND | ND | ND | 0.00036608 | 0.00036608 | 0.00036608
1,4-Dioxane | Sample 2 | 88 | ND | ND | ND | ND | ND | ND | 0.1 | 0.36608 | 0.1 | 0.36608 | ND | ND |  | 2 | ND | ND | ND | ND | ND | ND | ND | ND | ND | ND | ND | ND |  |  | 0.00036608 | 0.00036608
1,4-Dioxane | Background | 88 | ND | ND | ND | ND | ND | ND | 0.1 | 0.36608 | 0.1 | 0.36608 | ND | ND |  | ND | ND | ND | ND | ND | ND | ND | ND | ND | ND | ND | ND | ND |  |  | Not Tested | Not Tested
Methyl Methacrylate | Sample 1 | 100 | ND | ND | ND | ND | ND | ND | 0.1 | 0.416 | 0.1 | 0.416 | ND | ND | Methyl Methacrylate | 1 | ND | ND | ND | ND | ND | ND | ND | ND | ND | ND | ND | ND | ND | ND | 0.000416 | 0.000416 | 0.000416
Methyl Methacrylate | Sample 2 | 100 | ND | ND | ND | ND | ND | ND | 0.1 | 0.416 | 0.1 | 0.416 | ND | ND |  | 2 | ND | ND | ND | ND | ND | ND | ND | ND | ND | ND | ND | ND |  |  | 0.000416 | 0.000416
Methyl Methacrylate | Background | 100 | ND | ND | ND | ND | ND | ND | 0.1 | 0.416 | 0.1 | 0.416 | ND | ND |  | ND | ND | ND | ND | ND | ND | ND | ND | ND | ND | ND | ND | ND |  |  | Not Tested | Not Tested
Cyclopentanone | Sample 1 | 84 | ND | ND | ND | ND | ND | ND | 0.1 | 0.34944 | 0.1 | 0.34944 | ND | ND | Cyclopentanone | 1 | ND | ND | ND | ND | ND | ND | ND | ND | ND | ND | ND | ND | ND | ND | 0.00034944 | 0.00034944 | 0.00034944
| Sample 2 | 84 | ND | ND | ND | ND | ND | ND | 0.1 | 0.34944 | 0.1 | 0.34944 | ND | ND |  | 2 | ND | ND | ND | ND | ND | ND | ND | ND | ND | ND | ND | ND |  |  | 0.00034944 | 0.00034944
| Background | 84 | ND | ND | ND | ND | ND | ND | 0.1 | 0.34944 | 0.1 | 0.34944 | ND | ND |  | ND | ND | ND | ND | ND | ND | ND | ND | ND | ND | ND | ND | ND |  |  | Not Tested | Not Tested
Hexanal | Sample 1 | 100 | 0.139 | 0.57824 | 0.119 | 0.49504 | ND | ND | 0.1 | 0.416 | 0.1 | 0.416 | ND | ND | Hexanal | 1 | 0.57824 | ND | 0 | ND | 0 | ND | 0 | ND | 0 | ND | 0 | ND | 1.6813e-09 | 2.0758e-08 | -- | -- | --
| Sample 2 | 100 | ND | ND | ND | ND | ND | ND | 0.1 | 0.416 | 0.1 | 0.416 | ND | ND |  | 2 | 0.49504 | ND | 5.64e-06 | ND | 6.045e-06 | ND | 1.3451e-08 | ND | 3.3627e-09 | ND | 4.1516e-08 | ND |  |  | -- | --
| Background | 100 | 0.14207 | 0.591 | 0.11764 | 0.4894 | ND | ND | 0.1 | 0.416 | 0.1 | 0.416 | ND | ND |  | ND | ND | ND | ND | ND | ND | ND | ND | ND | ND | ND | ND | ND |  |  | Not Tested | Not Tested
2-Furaldehyde | Sample 1 | 96 | 0.41 | 1.6374 | 0.647 | 2.5839 | ND | ND | 0.1 | 0.39936 | 0.1 | 0.39936 | ND | ND | 2-Furaldehyde | 1 | 1.6374 | ND | 0.0016374 | ND | 0.0017728 | ND | 4.1328e-06 | ND | 1.0332e-06 | ND | 1.2756e-05 | ND | 1.2869e-06 | 1.5888e-05 | -- | -- | --
| Sample 2 | 96 | ND | ND | ND | ND | ND | ND | 0.1 | 0.39936 | 0.1 | 0.39936 | ND | ND |  | 2 | 2.5839 | ND | 0.0025839 | ND | 0.0027694 | ND | 6.1622e-06 | ND | 1.5406e-06 | ND | 1.902e-05 | ND |  |  | -- | --
| Background | 96 | ND | ND | ND | ND | ND | ND | 0.1 | 0.39936 | 0.1 | 0.39936 | ND | ND |  | ND | ND | ND | ND | ND | ND | ND | ND | ND | ND | ND | ND | ND |  |  | Not Tested | Not Tested
Cyclohexanone | Sample 1 | 98 | ND | ND | ND | ND | ND | ND | 0.1 | 0.40768 | 0.1 | 0.40768 | ND | ND | Cyclohexanone | 1 | ND | ND | ND | ND | ND | ND | ND | ND | ND | ND | ND | ND | ND | ND | 0.00040768 | 0.00040768 | 0.00040768
Cyclohexanone | Sample 2 | 98 | ND | ND | ND | ND | ND | ND | 0.1 | 0.40768 | 0.1 | 0.40768 | ND | ND |  | 2 | ND | ND | ND | ND | ND | ND | ND | ND | ND | ND | ND | ND |  |  | 0.00040768 | 0.00040768
Cyclohexanone | Background | 98 | ND | ND | ND | ND | ND | ND | 0.1 | 0.40768 | 0.1 | 0.40768 | ND | ND |  | ND | ND | ND | ND | ND | ND | ND | ND | ND | ND | ND | ND | ND |  |  | Not Tested | Not Tested
Heptanal | Sample 1 | 114 | 0.126 | 0.59754 | 0.113 | 0.53589 | ND | ND | 0.1 | 0.47424 | 0.1 | 0.47424 | ND | ND | Heptanal | 1 | 0.59754 | ND | 0 | ND | 0 | ND | 0 | ND | 0 | ND | 0 | ND | 1.5976e-07 | 1.9723e-06 | -- | -- | --
| Sample 2 | 114 | ND | ND | ND | ND | ND | ND | 0.1 | 0.47424 | 0.1 | 0.47424 | ND | ND |  | 2 | 0.53589 | ND | 0.00053589 | ND | 0.00057437 | ND | 1.278e-06 | ND | 3.1951e-07 | ND | 3.9447e-06 | ND |  |  | -- | --
| Background | 114 | 0.15804 | 0.7495 | ND | ND | ND | ND | 0.1 | 0.47424 | 0.1 | 0.47424 | ND | ND |  | ND | ND | ND | ND | ND | ND | ND | ND | ND | ND | ND | ND | ND |  |  | Not Tested | Not Tested
2-Butoxyethanol | Sample 1 | 118 | 0.141 | 0.69214 | ND | ND | ND | ND | 0.1 | 0.49088 | 0.1 | 0.49088 | ND | ND | 2-Butoxyethanol | 1 | 0.69214 | ND | 0 | ND | 0 | ND | 0 | ND | 0 | ND | 0 | ND | 0 | 0 | -- | -- | --
2-Butoxyethanol | Sample 2 | 118 | ND | ND | ND | ND | ND | ND | 0.1 | 0.49088 | 0.1 | 0.49088 | ND | ND |  | 2 | 0.24544 | ND | 0 | ND | 0 | ND | 0 | ND | 0 | ND | 0 | ND |  |  | -- | --
2-Butoxyethanol | Background | 118 | 0.2005 | 0.9842 | 0.10377 | 0.5094 | ND | ND | 0.1 | 0.49088 | 0.1 | 0.49088 | ND | ND |  | ND | ND | ND | ND | ND | ND | ND | ND | ND | ND | ND | ND | ND |  |  | Not Tested | Not Tested
Benzaldehyde | Sample 1 | 106 | 0.488 | 2.1519 | 0.484 | 2.1342 | ND | ND | 0.1 | 0.44096 | 0.1 | 0.44096 | ND | ND | Benzaldehyde | 1 | 2.1519 | ND | 0.00092188 | ND | 0.00099814 | ND | 2.3269e-06 | ND | 5.8171e-07 | ND | 7.1819e-06 | ND | 7.1631e-07 | 8.8435e-06 | -- | -- | --
| Sample 2 | 106 | ND | ND | ND | ND | ND | ND | 0.1 | 0.44096 | 0.1 | 0.44096 | ND | ND |  | 2 | 2.1342 | ND | 0.0014271 | ND | 0.0015296 | ND | 3.4036e-06 | ND | 8.509e-07 | ND | 1.0505e-05 | ND |  |  | -- | --
| Background | 106 | 0.27894 | 1.23 | 0.16035 | 0.7071 | ND | ND | 0.1 | 0.44096 | 0.1 | 0.44096 | ND | ND |  | ND | ND | ND | ND | ND | ND | ND | ND | ND | ND | ND | ND | ND |  |  | Not Tested | Not Tested
6-Methyl-5-hepten-2-one | Sample 1 | 126 | ND | ND | ND | ND | ND | ND | 0.1 | 0.52416 | 0.1 | 0.52416 | ND | ND | 6-Methyl-5-hepten-2-one | 1 | ND | ND | ND | ND | ND | ND | ND | ND | ND | ND | ND | ND | ND | ND | 0.00052416 | 0.00052416 | 0.00052416
| Sample 2 | 126 | ND | ND | ND | ND | ND | ND | 0.1 | 0.52416 | 0.1 | 0.52416 | ND | ND |  | 2 | ND | ND | ND | ND | ND | ND | ND | ND | ND | ND | ND | ND |  |  | 0.00052416 | 0.00052416
| Background | 126 | ND | ND | 0.2938 | 1.54 | ND | ND | 0.1 | 0.52416 | 0.1 | 0.52416 | ND | ND |  | ND | ND | ND | ND | ND | ND | ND | ND | ND | ND | ND | ND | ND |  |  | Not Tested | Not Tested
Octanal | Sample 1 | 128 | 0.243 | 1.2939 | 0.21 | 1.1182 | ND | ND | 0.1 | 0.53248 | 0.1 | 0.53248 | ND | ND | Octanal | 1 | 1.2939 | ND | 0 | ND | 0 | ND | 0 | ND | 0 | ND | 0 | ND | 1.0556e-07 | 1.3033e-06 | -- | -- | --
| Sample 2 | 128 | ND | ND | ND | ND | ND | ND | 0.1 | 0.53248 | 0.1 | 0.53248 | ND | ND |  | 2 | 1.1182 | ND | 0.00035411 | ND | 0.00037954 | ND | 8.4451e-07 | ND | 2.1113e-07 | ND | 2.6066e-06 | ND |  |  | -- | --
| Background | 128 | 0.32302 | 1.72 | 0.1435 | 0.7641 | ND | ND | 0.1 | 0.53248 | 0.1 | 0.53248 | ND | ND |  | ND | ND | ND | ND | ND | ND | ND | ND | ND | ND | ND | ND | ND |  |  | Not Tested | Not Tested
Benzofuran | Sample 1 | 118 | ND | ND | ND | ND | ND | ND | 0.1 | 0.49088 | 0.1 | 0.49088 | ND | ND | Benzofuran | 1 | ND | ND | ND | ND | ND | ND | ND | ND | ND | ND | ND | ND | ND | ND | 0.00049088 | 0.00049088 | 0.00049088
| Sample 2 | 118 | ND | ND | ND | ND | ND | ND | 0.1 | 0.49088 | 0.1 | 0.49088 | ND | ND |  | 2 | ND | ND | ND | ND | ND | ND | ND | ND | ND | ND | ND | ND |  |  | 0.00049088 | 0.00049088
| Background | 118 | ND | ND | ND | ND | ND | ND | 0.1 | 0.49088 | 0.1 | 0.49088 | ND | ND |  | ND | ND | ND | ND | ND | ND | ND | ND | ND | ND | ND | ND | ND |  |  | Not Tested | Not Tested
2-Ethyl-1-hexanol | Sample 1 | 120 | ND | ND | ND | ND | ND | ND | 0.1 | 0.4992 | 0.1 | 0.4992 | ND | ND | 2-Ethyl-1-hexanol | 1 | ND | ND | ND | ND | ND | ND | ND | ND | ND | ND | ND | ND | ND | ND | 0.0004992 | 0.0004992 | 0.0004992
2-Ethyl-1-hexanol | Sample 2 | 120 | ND | ND | ND | ND | ND | ND | 0.1 | 0.4992 | 0.1 | 0.4992 | ND | ND |  | 2 | ND | ND | ND | ND | ND | ND | ND | ND | ND | ND | ND | ND |  |  | 0.0004992 | 0.0004992
2-Ethyl-1-hexanol | Background | 120 | ND | ND | ND | ND | ND | ND | 0.1 | 0.4992 | 0.1 | 0.4992 | ND | ND |  | ND | ND | ND | ND | ND | ND | ND | ND | ND | ND | ND | ND | ND |  |  | Not Tested | Not Tested
Acetophenone | Sample 1 | 120 | ND | ND | ND | ND | ND | ND | 0.1 | 0.4992 | 0.1 | 0.4992 | ND | ND | Acetophenone | 1 | ND | ND | ND | ND | ND | ND | ND | ND | ND | ND | ND | ND | ND | ND | 0.0004992 | 0.0004992 | 0.0004992
| Sample 2 | 120 | ND | ND | ND | ND | ND | ND | 0.1 | 0.4992 | 0.1 | 0.4992 | ND | ND |  | 2 | ND | ND | ND | ND | ND | ND | ND | ND | ND | ND | ND | ND |  |  | 0.0004992 | 0.0004992
| Background | 120 | ND | ND | ND | ND | ND | ND | 0.1 | 0.4992 | 0.1 | 0.4992 | ND | ND |  | ND | ND | ND | ND | ND | ND | ND | ND | ND | ND | ND | ND | ND |  |  | Not Tested | Not Tested
Nonanal | Sample 1 | 142 | 0.321 | 1.8962 | 0.22 | 1.2996 | ND | ND | 0.1 | 0.59072 | 0.1 | 0.59072 | ND | ND | Nonanal | 1 | 1.8962 | ND | 0 | ND | 0 | ND | 0 | ND | 0 | ND | 0 | ND | 0 | 0 | -- | -- | --
| Sample 2 | 142 | ND | ND | ND | ND | ND | ND | 0.1 | 0.59072 | 0.1 | 0.59072 | ND | ND |  | 2 | 1.2996 | ND | 0 | ND | 0 | ND | 0 | ND | 0 | ND | 0 | ND |  |  | -- | --
| Background | 142 | 0.39003 | 2.304 | 0.22346 | 1.32 | ND | ND | 0.1 | 0.59072 | 0.1 | 0.59072 | ND | ND |  | ND | ND | ND | ND | ND | ND | ND | ND | ND | ND | ND | ND | ND |  |  | Not Tested | Not Tested
Decanal | Sample 1 | 156 | 0.298 | 1.9339 | 0.171 | 1.1097 | ND | ND | 0.1 | 0.64896 | 0.1 | 0.64896 | ND | ND | Decanal | 1 | 1.9339 | ND | 0 | ND | 0 | ND | 0 | ND | 0 | ND | 0 | ND | 0 | 0 | -- | -- | --
| Sample 2 | 156 | ND | ND | ND | ND | ND | ND | 0.1 | 0.64896 | 0.1 | 0.64896 | ND | ND |  | 2 | 1.1097 | ND | 0 | ND | 0 | ND | 0 | ND | 0 | ND | 0 | ND |  |  | -- | --
| Background | 156 | 0.42453 | 2.755 | 0.20479 | 1.329 | ND | ND | 0.1 | 0.64896 | 0.1 | 0.64896 | ND | ND |  | ND | ND | ND | ND | ND | ND | ND | ND | ND | ND | ND | ND | ND |  |  | Not Tested | Not Tested
Carbonyl Sulfide | Sample 1 | 60 | 0.172 | 0.42931 | 0.182 | 0.45427 | ND | ND | 0.1 | 0.2496 | 0.1 | 0.2496 | ND | ND | Carbonyl Sulfide | 1 | 0.42931 | ND | 0.00042931 | ND | 0.00046482 | ND | 1.0836e-06 | ND | 2.709e-07 | ND | 3.3445e-06 | ND | 2.7087e-07 | 3.3442e-06 | -- | -- | --
| Sample 2 | 60 | ND | ND | ND | ND | ND | ND | 0.1 | 0.2496 | 0.1 | 0.2496 | ND | ND |  | 2 | 0.45427 | ND | 0.00045427 | ND | 0.00048689 | ND | 1.0834e-06 | ND | 2.7085e-07 | ND | 3.3439e-06 | ND |  |  | -- | --
| Background | 60 | ND | ND | ND | ND | ND | ND | 0.1 | 0.2496 | 0.1 | 0.2496 | ND | ND |  | ND | ND | ND | ND | ND | ND | ND | ND | ND | ND | ND | ND | ND |  |  | Not Tested | Not Tested
Carbon Disulfide | Sample 1 | 76 | 23.388 | 73.9435 | 33.234 | 105.0726 | ND | ND | 0.1 | 0.31616 | 0.1 | 0.31616 | ND | ND | Carbon Disulfide | 1 | 73.9435 | ND | 0.073354 | ND | 0.079421 | ND | 0.00018515 | ND | 4.6287e-05 | ND | 0.00057145 | ND | 5.4279e-05 | 0.00067014 | -- | -- | --
| Sample 2 | 76 | ND | ND | ND | ND | ND | ND | 0.1 | 0.31616 | 0.1 | 0.31616 | ND | ND |  | 2 | 105.0726 | ND | 0.10444 | ND | 0.11195 | ND | 0.00024909 | ND | 6.2272e-05 | ND | 0.00076882 | ND |  |  | -- | --
| Background | 76 | 0.18658 | 0.5899 | 0.19857 | 0.6278 | ND | ND | 0.1 | 0.31616 | 0.1 | 0.31616 | ND | ND |  | ND | ND | ND | ND | ND | ND | ND | ND | ND | ND | ND | ND | ND |  |  | Not Tested | Not Tested
Thiophene | Sample 1 | 84 | ND | ND | 0.148 | 0.51717 | ND | ND | 0.1 | 0.34944 | 0.1 | 0.34944 | ND | ND | Thiophene | 1 | 0.17472 | ND | 0.00017472 | ND | 0.00018917 | ND | 4.41e-07 | ND | 1.1025e-07 | ND | 1.3611e-06 | ND | 2.093e-07 | 2.584e-06 | -- | -- | --
| Sample 2 | 84 | ND | ND | ND | ND | ND | ND | 0.1 | 0.34944 | 0.1 | 0.34944 | ND | ND |  | 2 | 0.51717 | ND | 0.00051717 | ND | 0.00055431 | ND | 1.2334e-06 | ND | 3.0835e-07 | ND | 3.8069e-06 | ND |  |  | -- | --
| Background | 84 | ND | ND | ND | ND | ND | ND | 0.1 | 0.34944 | 0.1 | 0.34944 | ND | ND |  | ND | ND | ND | ND | ND | ND | ND | ND | ND | ND | ND | ND | ND |  |  | Not Tested | Not Tested
Dimethyldisulfide | Sample 1 | 94 | ND | ND | ND | ND | ND | ND | 0.1 | 0.39104 | 0.1 | 0.39104 | ND | ND | Dimethyldisulfide | 1 | ND | ND | ND | ND | ND | ND | ND | ND | ND | ND | ND | ND | ND | ND | 0.00039104 | 0.00039104 | 0.00039104
| Sample 2 | 94 | ND | ND | ND | ND | ND | ND | 0.1 | 0.39104 | 0.1 | 0.39104 | ND | ND |  | 2 | ND | ND | ND | ND | ND | ND | ND | ND | ND | ND | ND | ND |  |  | 0.00039104 | 0.00039104
| Background | 94 | ND | ND | ND | ND | ND | ND | 0.1 | 0.39104 | 0.1 | 0.39104 | ND | ND |  | ND | ND | ND | ND | ND | ND | ND | ND | ND | ND | ND | ND | ND |  |  | Not Tested | Not Tested
a If the corresponding sample speciation value does not = "ND" or all active sample speciation values = "ND," Sample Speciation with Detection Limits (SSDL) = Sample Speciation. Otherwise, (i.e., if the corresponding sample speciation value = "ND" and
at least one of the active sample speciation values does not = "ND," Sample Speciation with Detection Limits (SSDL) = 0.5 * Detection Limit.
b Background Corrected Concentration (BCC) = SSDL - Background Sample Speciation
c Dilution-Corrected Concentration (DCC) = BCC / Dilution Correction Factor
d Quantity of Pollutant Emitted (QPE) = DCC * Initial Plume Volume
e Emission Factor = QPE / No. of Items
f Emission Factor = QPE / Net Explosive Weight
Note on D265: Kaobrian: VALUE REPORTED WAS LESS THAN DL
Note on D286: Kaobrian: VALUE REPORTED WAS LESS THAN DL
Note on D301: Kaobrian: VALUE REPORTED WAS LESS THAN DL
Note on D337: Kaobrian: VALUE REPORTED WAS LESS THAN DL
Note on D349: Kaobrian: VALUE REPORTED WAS LESS THAN DL
Note on D352: Kaobrian: VALUE REPORTED WAS LESS THAN DL
Note on D406: Kaobrian: VALUE REPORTED WAS LESS THAN DL
Note on D457: Kaobrian: VALUE REPORTED WAS LESS THAN DL
Note on D466: Kaobrian: VALUE REPORTED WAS LESS THAN DL
Note on D481: Kaobrian: VALUE REPORTED WAS LESS THAN DL
Note on D535: stc: < MDL
Note on D550: Kaobrian: VALUE REPORTED WAS LESS THAN DL
Note on E303: Kaobrian: VALUE REPORTED WAS LESS THAN DL
Note on E468: Kaobrian: VALUE REPORTED WAS LESS THAN DL
Note on E546: Kaobrian: VALUE REPORTED WAS LESS THAN DL
Note on F301: Kaobrian: VALUE REPORTED WAS LESS THAN DL
Note on F352: Kaobrian: VALUE REPORTED WAS LESS THAN DL
Note on F406: Kaobrian: VALUE REPORTED WAS LESS THAN DL
Note on F415: Kaobrian: VALUE REPORTED WAS LESS THAN DL
Note on F439: Kaobrian: VALUE REPORTED WAS LESS THAN DL
Note on F466: stc: <MDL
Note on F490: stc: <MDL
Note on F529: Kaobrian: VALUE REPORTED WAS LESS THAN DL
Note on F535: stc: < MDL
Note on G303: Kaobrian: VALUE REPORTED WAS LESS THAN DL
Note on G360: Kaobrian: VALUE REPORTED WAS LESS THAN DL
Note on G393: Kaobrian: VALUE REPORTED WAS LESS THAN DL
Note on G468: Kaobrian: VALUE REPORTED WAS LESS THAN DL
Note on G516: Kaobrian: VALUE REPORTED WAS LESS THAN DL
Note on G546: Kaobrian: VALUE REPORTED WAS LESS THAN DL

## SVOC
SVOC Data and SVOC Emission Factor Calculations
L601 - M116A2 Hand Grenade Simulator
Test Run Number | 1 | 2 | ND |  | Note: The filter associated with Train B was not changed between runs; therefore, the data
Number of Items Tested | 4 | 4 | ND |  | for Train B are composite values for both Runs 1 and 2.
Net Explosive Weight for All Items (lb) | 0.32399 | 0.32399 | ND
Initial Plume Volume (m3) | 1057.41 | 1009.29 | ND
SVOC Sample Volumes (m3)
Train A | 1.4043 | 0.95125 | ND
Train B | 1.339 | 0.96694 | ND
Background | 2.9912 | 2.9912 | ND
SVOC Dilution Correction Factor | 0.87734 | 0.90854 | ND
Is Sample Train A Active? | Yes | Yes | ND
Is Sample Train B Active? | Yes | Yes | ND
Pollutant | Sample ID | Sample Speciation (ug) |  |  | Detection Limits (ug) |  |  | Pollutant | Run Number | Sample Speciation with Detection Limits (SSDL) (ug)a |  | Background Corrected Concentration (BCC) (mg/m3)b |  | Dilution Corrected Concentration (DCC) (mg/m3)c |  | Quantity of Pollutant Emitted (QPE) (lb)d |  | Emission Factor (lb/item)e |  | Emission Factor (lb/lb NEW)f |  | Average Emission Factor |  | Detection Limit Based Concentration (mg/m3) |  | Minimum Detection Limit Based Concentration (mg/m3)
|  | Run 1 | Run 2 | COMPOSITE | Run 1 | Run 2 | COMPOSITE |  |  | Train A | Train B | Train A | Train B | Train A | Train B | Train A | Train B | Train A | Train B | Train A | Train B | (lb/item) | (lb/lb NEW) | Train A | Train B
N-Nitrosodimethylamine | Train A | ND | ND | ND | 0.348 | 0.348 | ND | N-Nitrosodimethylamine | 1 | ND | ND | ND | ND | ND | ND | ND | ND | ND | ND | ND | ND | ND | ND | 0.00024781 | 0.00025989 | 0.00024781
| Train B | ND | ND | ND | 0.348 | 0.348 | ND |  | 2 | ND | ND | ND | ND | ND | ND | ND | ND | ND | ND | ND | ND |  |  | 0.00036583 | 0.0003599
| Background | ND | ND | ND | 0.348 | 0.348 | ND |  | ND | ND | ND | ND | ND | ND | ND | ND | ND | ND | ND | ND | ND |  |  | Not Tested | Not Tested
Pyridine | Train A | ND | ND | ND | 1.02 | 1.02 | ND | Pyridine | 1 | ND | ND | ND | ND | ND | ND | ND | ND | ND | ND | ND | ND | ND | ND | 0.00072635 | 0.00076176 | 0.00072635
| Train B | ND | ND | ND | 1.02 | 1.02 | ND |  | 2 | ND | ND | ND | ND | ND | ND | ND | ND | ND | ND | ND | ND |  |  | 0.0010723 | 0.0010549
| Background | ND | ND | ND | 1.02 | 1.02 | ND |  | ND | ND | ND | ND | ND | ND | ND | ND | ND | ND | ND | ND | ND |  |  | Not Tested | Not Tested
2-Picoline | Train A | ND | ND | ND | 1.06 | 1.06 | ND | 2-Picoline | 1 | ND | ND | ND | ND | ND | ND | ND | ND | ND | ND | ND | ND | ND | ND | 0.00075484 | 0.00079163 | 0.00075484
| Train B | ND | ND | ND | 1.06 | 1.06 | ND |  | 2 | ND | ND | ND | ND | ND | ND | ND | ND | ND | ND | ND | ND |  |  | 0.0011143 | 0.0010962
| Background | ND | ND | ND | 1.06 | 1.06 | ND |  | ND | ND | ND | ND | ND | ND | ND | ND | ND | ND | ND | ND | ND |  |  | Not Tested | Not Tested
Methyl methanesulfonate | Train A | ND | ND | ND | 0.401 | 0.401 | ND | Methyl methanesulfonate | 1 | ND | ND | ND | ND | ND | ND | ND | ND | ND | ND | ND | ND | ND | ND | 0.00028556 | 0.00029948 | 0.00028556
| Train B | ND | ND | ND | 0.401 | 0.401 | ND |  | 2 | ND | ND | ND | ND | ND | ND | ND | ND | ND | ND | ND | ND |  |  | 0.00042155 | 0.00041471
| Background | ND | ND | ND | 0.401 | 0.401 | ND |  | ND | ND | ND | ND | ND | ND | ND | ND | ND | ND | ND | ND | ND |  |  | Not Tested | Not Tested
N-Nitrosomethylethylamine | Train A | ND | ND | ND | 0.796 | 0.796 | ND | N-Nitrosomethylethylamine | 1 | ND | ND | ND | ND | ND | ND | ND | ND | ND | ND | ND | ND | ND | ND | 0.00056684 | 0.00059447 | 0.00056684
| Train B | ND | ND | ND | 0.796 | 0.796 | ND |  | 2 | ND | ND | ND | ND | ND | ND | ND | ND | ND | ND | ND | ND |  |  | 0.00083679 | 0.00082322
| Background | ND | ND | ND | 0.796 | 0.796 | ND |  | ND | ND | ND | ND | ND | ND | ND | ND | ND | ND | ND | ND | ND |  |  | Not Tested | Not Tested
N-Nitrosodiethylamine | Train A | ND | ND | ND | 0.85 | 0.85 | ND | N-Nitrosodiethylamine | 1 | ND | ND | ND | ND | ND | ND | ND | ND | ND | ND | ND | ND | ND | ND | 0.00060529 | 0.0006348 | 0.00060529
| Train B | ND | ND | ND | 0.85 | 0.85 | ND |  | 2 | ND | ND | ND | ND | ND | ND | ND | ND | ND | ND | ND | ND |  |  | 0.00089356 | 0.00087907
| Background | ND | ND | ND | 0.85 | 0.85 | ND |  | ND | ND | ND | ND | ND | ND | ND | ND | ND | ND | ND | ND | ND |  |  | Not Tested | Not Tested
Ethyl methanesulfonate | Train A | ND | ND | ND | 0.391 | 0.391 | ND | Ethyl methanesulfonate | 1 | ND | ND | ND | ND | ND | ND | ND | ND | ND | ND | ND | ND | ND | ND | 0.00027843 | 0.00029201 | 0.00027843
| Train B | ND | ND | ND | 0.391 | 0.391 | ND |  | 2 | ND | ND | ND | ND | ND | ND | ND | ND | ND | ND | ND | ND |  |  | 0.00041104 | 0.00040437
| Background | ND | ND | ND | 0.391 | 0.391 | ND |  | ND | ND | ND | ND | ND | ND | ND | ND | ND | ND | ND | ND | ND |  |  | Not Tested | Not Tested
Phenol | Train A | ND | ND | ND | 0.25 | 0.25 | ND | Phenol | 1 | ND | ND | ND | ND | ND | ND | ND | ND | ND | ND | ND | ND | ND | ND | 0.00017803 | 0.00018671 | 0.00017803
| Train B | ND | ND | ND | 0.25 | 0.25 | ND |  | 2 | ND | ND | ND | ND | ND | ND | ND | ND | ND | ND | ND | ND |  |  | 0.00026281 | 0.00025855
| Background | ND | ND | ND | 0.25 | 0.25 | ND |  | ND | ND | ND | ND | ND | ND | ND | ND | ND | ND | ND | ND | ND |  |  | Not Tested | Not Tested
Aniline | Train A | ND | ND | ND | 0.399 | 0.399 | ND | Aniline | 1 | ND | ND | ND | ND | ND | ND | ND | ND | ND | ND | ND | ND | ND | ND | 0.00028413 | 0.00029798 | 0.00028413
| Train B | ND | ND | ND | 0.399 | 0.399 | ND |  | 2 | ND | ND | ND | ND | ND | ND | ND | ND | ND | ND | ND | ND |  |  | 0.00041945 | 0.00041264
| Background | ND | ND | ND | 0.399 | 0.399 | ND |  | ND | ND | ND | ND | ND | ND | ND | ND | ND | ND | ND | ND | ND |  |  | Not Tested | Not Tested
bis(2-Chloroethyl)ether | Train A | ND | ND | ND | 0.312 | 0.312 | ND | bis(2-Chloroethyl)ether | 1 | ND | ND | ND | ND | ND | ND | ND | ND | ND | ND | ND | ND | ND | ND | 0.00022218 | 0.00023301 | 0.00022218
| Train B | ND | ND | ND | 0.312 | 0.312 | ND |  | 2 | ND | ND | ND | ND | ND | ND | ND | ND | ND | ND | ND | ND |  |  | 0.00032799 | 0.00032267
| Background | ND | ND | ND | 0.312 | 0.312 | ND |  | ND | ND | ND | ND | ND | ND | ND | ND | ND | ND | ND | ND | ND |  |  | Not Tested | Not Tested
Pentachloroethane | Train A | ND | ND | ND | 0.721 | 0.721 | ND | Pentachloroethane | 1 | ND | ND | ND | ND | ND | ND | ND | ND | ND | ND | ND | ND | ND | ND | 0.00051343 | 0.00053846 | 0.00051343
| Train B | ND | ND | ND | 0.721 | 0.721 | ND |  | 2 | ND | ND | ND | ND | ND | ND | ND | ND | ND | ND | ND | ND |  |  | 0.00075795 | 0.00074565
| Background | ND | ND | ND | 0.721 | 0.721 | ND |  | ND | ND | ND | ND | ND | ND | ND | ND | ND | ND | ND | ND | ND |  |  | Not Tested | Not Tested
2-Chlorophenol | Train A | ND | ND | ND | 0.159 | 0.159 | ND | 2-Chlorophenol | 1 | ND | ND | ND | ND | ND | ND | ND | ND | ND | ND | ND | ND | ND | ND | 0.00011323 | 0.00011874 | 0.00011323
| Train B | ND | ND | ND | 0.159 | 0.159 | ND |  | 2 | ND | ND | ND | ND | ND | ND | ND | ND | ND | ND | ND | ND |  |  | 0.00016715 | 0.00016444
| Background | ND | ND | ND | 0.159 | 0.159 | ND |  | ND | ND | ND | ND | ND | ND | ND | ND | ND | ND | ND | ND | ND |  |  | Not Tested | Not Tested
1,3-Dichlorobenzene | Train A | ND | ND | ND | 0.307 | 0.307 | ND | 1,3-Dichlorobenzene | 1 | ND | ND | ND | ND | ND | ND | ND | ND | ND | ND | ND | ND | ND | ND | 0.00021862 | 0.00022927 | 0.00021862
| Train B | ND | ND | ND | 0.307 | 0.307 | ND |  | 2 | ND | ND | ND | ND | ND | ND | ND | ND | ND | ND | ND | ND |  |  | 0.00032273 | 0.0003175
| Background | ND | ND | ND | 0.307 | 0.307 | ND |  | ND | ND | ND | ND | ND | ND | ND | ND | ND | ND | ND | ND | ND |  |  | Not Tested | Not Tested
1,4-Dichlorobenzene | Train A | ND | ND | ND | 0.616 | 0.616 | ND | 1,4-Dichlorobenzene | 1 | ND | ND | ND | ND | ND | ND | ND | ND | ND | ND | ND | ND | ND | ND | 0.00043866 | 0.00046004 | 0.00043866
| Train B | ND | ND | ND | 0.616 | 0.616 | ND |  | 2 | ND | ND | ND | ND | ND | ND | ND | ND | ND | ND | ND | ND |  |  | 0.00064757 | 0.00063706
| Background | ND | ND | ND | 0.616 | 0.616 | ND |  | ND | ND | ND | ND | ND | ND | ND | ND | ND | ND | ND | ND | ND |  |  | Not Tested | Not Tested
Benzyl alcohol | Train A | ND | ND | ND | 0.697 | 0.697 | ND | Benzyl alcohol | 1 | ND | ND | ND | ND | ND | ND | ND | ND | ND | ND | ND | ND | ND | ND | 0.00049634 | 0.00052054 | 0.00049634
| Train B | ND | ND | ND | 0.697 | 0.697 | ND |  | 2 | ND | ND | ND | ND | ND | ND | ND | ND | ND | ND | ND | ND |  |  | 0.00073272 | 0.00072083
| Background | ND | ND | ND | 0.697 | 0.697 | ND |  | ND | ND | ND | ND | ND | ND | ND | ND | ND | ND | ND | ND | ND |  |  | Not Tested | Not Tested
2-Methylphenol | Train A | ND | ND | ND | 0.561 | 0.561 | ND | 2-Methylphenol | 1 | ND | ND | ND | ND | ND | ND | ND | ND | ND | ND | ND | ND | ND | ND | 0.00039949 | 0.00041897 | 0.00039949
| Train B | ND | ND | ND | 0.561 | 0.561 | ND |  | 2 | ND | ND | ND | ND | ND | ND | ND | ND | ND | ND | ND | ND |  |  | 0.00058975 | 0.00058018
| Background | ND | ND | ND | 0.561 | 0.561 | ND |  | ND | ND | ND | ND | ND | ND | ND | ND | ND | ND | ND | ND | ND |  |  | Not Tested | Not Tested
1,2-Dichlorobenzene | Train A | ND | ND | ND | 0.446 | 0.446 | ND | 1,2-Dichlorobenzene | 1 | ND | ND | ND | ND | ND | ND | ND | ND | ND | ND | ND | ND | ND | ND | 0.0003176 | 0.00033308 | 0.0003176
| Train B | ND | ND | ND | 0.446 | 0.446 | ND |  | 2 | ND | ND | ND | ND | ND | ND | ND | ND | ND | ND | ND | ND |  |  | 0.00046885 | 0.00046125
| Background | ND | ND | ND | 0.446 | 0.446 | ND |  | ND | ND | ND | ND | ND | ND | ND | ND | ND | ND | ND | ND | ND |  |  | Not Tested | Not Tested
bis(2-Chloroisopropyl)ether | Train A | ND | ND | ND | 0.376 | 0.376 | ND | bis(2-Chloroisopropyl)ether | 1 | ND | ND | ND | ND | ND | ND | ND | ND | ND | ND | ND | ND | ND | ND | 0.00026775 | 0.00028081 | 0.00026775
| Train B | ND | ND | ND | 0.376 | 0.376 | ND |  | 2 | ND | ND | ND | ND | ND | ND | ND | ND | ND | ND | ND | ND |  |  | 0.00039527 | 0.00038886
| Background | ND | ND | ND | 0.376 | 0.376 | ND |  | ND | ND | ND | ND | ND | ND | ND | ND | ND | ND | ND | ND | ND |  |  | Not Tested | Not Tested
o-Toluidine | Train A | ND | ND | ND | 0.396 | 0.396 | ND | o-Toluidine | 1 | ND | ND | ND | ND | ND | ND | ND | ND | ND | ND | ND | ND | ND | ND | 0.00028199 | 0.00029574 | 0.00028199
| Train B | ND | ND | ND | 0.396 | 0.396 | ND |  | 2 | ND | ND | ND | ND | ND | ND | ND | ND | ND | ND | ND | ND |  |  | 0.00041629 | 0.00040954
| Background | ND | ND | ND | 0.396 | 0.396 | ND |  | ND | ND | ND | ND | ND | ND | ND | ND | ND | ND | ND | ND | ND |  |  | Not Tested | Not Tested
4-Methylphenol/3-Methylphenol | Train A | ND | ND | ND | 0.474 | 0.474 | ND | 4-Methylphenol/3-Methylphenol | 1 | ND | ND | ND | ND | ND | ND | ND | ND | ND | ND | ND | ND | ND | ND | 0.00033754 | 0.00035399 | 0.00033754
| Train B | ND | ND | ND | 0.474 | 0.474 | ND |  | 2 | ND | ND | ND | ND | ND | ND | ND | ND | ND | ND | ND | ND |  |  | 0.00049829 | 0.00049021
| Background | ND | ND | ND | 0.474 | 0.474 | ND |  | ND | ND | ND | ND | ND | ND | ND | ND | ND | ND | ND | ND | ND |  |  | Not Tested | Not Tested
N-Nitroso-di-n-propylamine | Train A | ND | ND | ND | 0.281 | 0.281 | ND | N-Nitroso-di-n-propylamine | 1 | ND | ND | ND | ND | ND | ND | ND | ND | ND | ND | ND | ND | ND | ND | 0.0002001 | 0.00020986 | 0.0002001
| Train B | ND | ND | ND | 0.281 | 0.281 | ND |  | 2 | ND | ND | ND | ND | ND | ND | ND | ND | ND | ND | ND | ND |  |  | 0.0002954 | 0.00029061
| Background | ND | ND | ND | 0.281 | 0.281 | ND |  | ND | ND | ND | ND | ND | ND | ND | ND | ND | ND | ND | ND | ND |  |  | Not Tested | Not Tested
Acetophenone | Train A | 0.855 | 0.801 | ND | 0.295 | 0.295 | ND | Acetophenone | 1 | 0.855 | 1.55 | 0.00041428 | 0.0004776 | 0.0004722 | 0.00053487 | 1.1008e-06 | 1.2469e-06 | 2.752e-07 | 3.1172e-07 | 3.3976e-06 | 3.8485e-06 | 3.8031e-07 | 4.6953e-06 | -- | -- | --
| Train B | 1.55 | 1.55 | ND | 0.295 | 0.295 | ND |  | 2 | 0.801 | 1.55 | 0.00084205 | 0.00067218 | 0.00092681 | 0.00075277 | 2.0623e-06 | 1.675e-06 | 5.1556e-07 | 4.1875e-07 | 6.3652e-06 | 5.1699e-06 |  |  | -- | --
| Background | 0.582 | ND | ND | 0.295 | 0.295 | ND |  | ND | ND | ND | ND | ND | ND | ND | ND | ND | ND | ND | ND | ND |  |  | Not Tested | Not Tested
N-Nitrosomorpholine | Train A | ND | ND | ND | 0.899 | 0.899 | ND | N-Nitrosomorpholine | 1 | ND | ND | ND | ND | ND | ND | ND | ND | ND | ND | ND | ND | ND | ND | 0.00064019 | 0.00067139 | 0.00064019
| Train B | ND | ND | ND | 0.899 | 0.899 | ND |  | 2 | ND | ND | ND | ND | ND | ND | ND | ND | ND | ND | ND | ND |  |  | 0.00094507 | 0.00092974
| Background | ND | ND | ND | 0.899 | 0.899 | ND |  | ND | ND | ND | ND | ND | ND | ND | ND | ND | ND | ND | ND | ND |  |  | Not Tested | Not Tested
N-Nitrosopyrrolidine | Train A | ND | ND | ND | 1.19 | 1.19 | ND | N-Nitrosopyrrolidine | 1 | ND | ND | ND | ND | ND | ND | ND | ND | ND | ND | ND | ND | ND | ND | 0.00084741 | 0.00088872 | 0.00084741
| Train B | ND | ND | ND | 1.19 | 1.19 | ND |  | 2 | ND | ND | ND | ND | ND | ND | ND | ND | ND | ND | ND | ND |  |  | 0.001251 | 0.0012307
| Background | ND | ND | ND | 1.19 | 1.19 | ND |  | ND | ND | ND | ND | ND | ND | ND | ND | ND | ND | ND | ND | ND |  |  | Not Tested | Not Tested
Hexachloroethane | Train A | ND | ND | ND | 0.494 | 0.494 | ND | Hexachloroethane | 1 | ND | ND | ND | ND | ND | ND | ND | ND | ND | ND | ND | ND | ND | ND | 0.00035178 | 0.00036893 | 0.00035178
| Train B | ND | ND | ND | 0.494 | 0.494 | ND |  | 2 | ND | ND | ND | ND | ND | ND | ND | ND | ND | ND | ND | ND |  |  | 0.00051931 | 0.00051089
| Background | ND | ND | ND | 0.494 | 0.494 | ND |  | ND | ND | ND | ND | ND | ND | ND | ND | ND | ND | ND | ND | ND |  |  | Not Tested | Not Tested
Nitrobenzene | Train A | ND | ND | ND | 0.891 | 0.891 | ND | Nitrobenzene | 1 | ND | ND | ND | ND | ND | ND | ND | ND | ND | ND | ND | ND | ND | ND | 0.00063449 | 0.00066542 | 0.00063449
| Train B | ND | ND | ND | 0.891 | 0.891 | ND |  | 2 | ND | ND | ND | ND | ND | ND | ND | ND | ND | ND | ND | ND |  |  | 0.00093666 | 0.00092147
| Background | ND | ND | ND | 0.891 | 0.891 | ND |  | ND | ND | ND | ND | ND | ND | ND | ND | ND | ND | ND | ND | ND |  |  | Not Tested | Not Tested
N-Nitrosopiperidine | Train A | ND | ND | ND | 0.729 | 0.729 | ND | N-Nitrosopiperidine | 1 | ND | ND | ND | ND | ND | ND | ND | ND | ND | ND | ND | ND | ND | ND | 0.00051913 | 0.00054443 | 0.00051913
| Train B | ND | ND | ND | 0.729 | 0.729 | ND |  | 2 | ND | ND | ND | ND | ND | ND | ND | ND | ND | ND | ND | ND |  |  | 0.00076636 | 0.00075393
| Background | ND | ND | ND | 0.729 | 0.729 | ND |  | ND | ND | ND | ND | ND | ND | ND | ND | ND | ND | ND | ND | ND |  |  | Not Tested | Not Tested
Isophorone | Train A | ND | ND | ND | 0.214 | 0.214 | ND | Isophorone | 1 | ND | ND | ND | ND | ND | ND | ND | ND | ND | ND | ND | ND | ND | ND | 0.00015239 | 0.00015982 | 0.00015239
| Train B | ND | ND | ND | 0.214 | 0.214 | ND |  | 2 | ND | ND | ND | ND | ND | ND | ND | ND | ND | ND | ND | ND |  |  | 0.00022497 | 0.00022132
| Background | ND | ND | ND | 0.214 | 0.214 | ND |  | ND | ND | ND | ND | ND | ND | ND | ND | ND | ND | ND | ND | ND |  |  | Not Tested | Not Tested
2,4-Dimethylphenol | Train A | ND | ND | ND | 0.337 | 0.337 | ND | 2,4-Dimethylphenol | 1 | ND | ND | ND | ND | ND | ND | ND | ND | ND | ND | ND | ND | ND | ND | 0.00023998 | 0.00025168 | 0.00023998
| Train B | ND | ND | ND | 0.337 | 0.337 | ND |  | 2 | ND | ND | ND | ND | ND | ND | ND | ND | ND | ND | ND | ND |  |  | 0.00035427 | 0.00034852
| Background | ND | ND | ND | 0.337 | 0.337 | ND |  | ND | ND | ND | ND | ND | ND | ND | ND | ND | ND | ND | ND | ND |  |  | Not Tested | Not Tested
2-Nitrophenol | Train A | ND | ND | ND | 0.536 | 0.536 | ND | 2-Nitrophenol | 1 | ND | ND | ND | ND | ND | ND | ND | ND | ND | ND | ND | ND | ND | ND | 0.00038169 | 0.0004003 | 0.00038169
| Train B | ND | ND | ND | 0.536 | 0.536 | ND |  | 2 | ND | ND | ND | ND | ND | ND | ND | ND | ND | ND | ND | ND |  |  | 0.00056347 | 0.00055433
| Background | ND | ND | ND | 0.536 | 0.536 | ND |  | ND | ND | ND | ND | ND | ND | ND | ND | ND | ND | ND | ND | ND |  |  | Not Tested | Not Tested
bis(2-Chloroethoxy)methane | Train A | ND | ND | ND | 0.391 | 0.391 | ND | bis(2-Chloroethoxy)methane | 1 | ND | ND | ND | ND | ND | ND | ND | ND | ND | ND | ND | ND | ND | ND | 0.00027843 | 0.00029201 | 0.00027843
| Train B | ND | ND | ND | 0.391 | 0.391 | ND |  | 2 | ND | ND | ND | ND | ND | ND | ND | ND | ND | ND | ND | ND |  |  | 0.00041104 | 0.00040437
| Background | ND | ND | ND | 0.391 | 0.391 | ND |  | ND | ND | ND | ND | ND | ND | ND | ND | ND | ND | ND | ND | ND |  |  | Not Tested | Not Tested
Benzoic Acid | Train A | ND | ND | ND | 36.6 | 36.6 | ND | Benzoic Acid | 1 | ND | ND | ND | ND | ND | ND | ND | ND | ND | ND | ND | ND | ND | ND | 0.026063 | 0.027334 | 0.026063
| Train B | ND | ND | ND | 36.6 | 36.6 | ND |  | 2 | ND | ND | ND | ND | ND | ND | ND | ND | ND | ND | ND | ND |  |  | 0.038476 | 0.037852
| Background | ND | ND | ND | 36.6 | 36.6 | ND |  | ND | ND | ND | ND | ND | ND | ND | ND | ND | ND | ND | ND | ND |  |  | Not Tested | Not Tested
2,4-dichlorophenol | Train A | ND | ND | ND | 0.49 | 0.49 | ND | 2,4-dichlorophenol | 1 | ND | ND | ND | ND | ND | ND | ND | ND | ND | ND | ND | ND | ND | ND | 0.00034893 | 0.00036594 | 0.00034893
| Train B | ND | ND | ND | 0.49 | 0.49 | ND |  | 2 | ND | ND | ND | ND | ND | ND | ND | ND | ND | ND | ND | ND |  |  | 0.00051511 | 0.00050676
| Background | ND | ND | ND | 0.49 | 0.49 | ND |  | ND | ND | ND | ND | ND | ND | ND | ND | ND | ND | ND | ND | ND |  |  | Not Tested | Not Tested
1,2,4-Trichlorobenzene | Train A | ND | ND | ND | 0.353 | 0.353 | ND | 1,2,4-Trichlorobenzene | 1 | ND | ND | ND | ND | ND | ND | ND | ND | ND | ND | ND | ND | ND | ND | 0.00025137 | 0.00026363 | 0.00025137
| Train B | ND | ND | ND | 0.353 | 0.353 | ND |  | 2 | ND | ND | ND | ND | ND | ND | ND | ND | ND | ND | ND | ND |  |  | 0.00037109 | 0.00036507
| Background | ND | ND | ND | 0.353 | 0.353 | ND |  | ND | ND | ND | ND | ND | ND | ND | ND | ND | ND | ND | ND | ND |  |  | Not Tested | Not Tested
Naphthalene | Train A | 0.686 | 0.808 | ND | 0.447 | 0.447 | ND | Naphthalene | 1 | 0.686 | 1.73 | 0.00048851 | 0.00075024 | 0.0005568 | 0.00084019 | 1.298e-06 | 1.9586e-06 | 3.245e-07 | 4.8966e-07 | 4.0063e-06 | 6.0453e-06 | 4.504e-07 | 5.5607e-06 | -- | -- | --
| Train B | 1.73 | 1.73 | ND | 0.447 | 0.447 | ND |  | 2 | 0.808 | 1.73 | 0.00084941 | 0.00075024 | 0.00093491 | 0.00084019 | 2.0803e-06 | 1.8695e-06 | 5.2007e-07 | 4.6738e-07 | 6.4208e-06 | 5.7702e-06 |  |  | -- | --
| Background | ND | ND | ND | 0.447 | 0.447 | ND |  | ND | ND | ND | ND | ND | ND | ND | ND | ND | ND | ND | ND | ND |  |  | Not Tested | Not Tested
p-chloroaniline | Train A | ND | ND | ND | 0.322 | 0.322 | ND | p-chloroaniline | 1 | ND | ND | ND | ND | ND | ND | ND | ND | ND | ND | ND | ND | ND | ND | 0.0002293 | 0.00024048 | 0.0002293
| Train B | ND | ND | ND | 0.322 | 0.322 | ND |  | 2 | ND | ND | ND | ND | ND | ND | ND | ND | ND | ND | ND | ND |  |  | 0.0003385 | 0.00033301
| Background | ND | ND | ND | 0.322 | 0.322 | ND |  | ND | ND | ND | ND | ND | ND | ND | ND | ND | ND | ND | ND | ND |  |  | Not Tested | Not Tested
2,6-Dichlorophenol | Train A | ND | ND | ND | 0.344 | 0.344 | ND | 2,6-Dichlorophenol | 1 | ND | ND | ND | ND | ND | ND | ND | ND | ND | ND | ND | ND | ND | ND | 0.00024497 | 0.00025691 | 0.00024497
| Train B | ND | ND | ND | 0.344 | 0.344 | ND |  | 2 | ND | ND | ND | ND | ND | ND | ND | ND | ND | ND | ND | ND |  |  | 0.00036163 | 0.00035576
| Background | ND | ND | ND | 0.344 | 0.344 | ND |  | ND | ND | ND | ND | ND | ND | ND | ND | ND | ND | ND | ND | ND |  |  | Not Tested | Not Tested
Hexachloropropene | Train A | ND | ND | ND | 0.565 | 0.565 | ND | Hexachloropropene | 1 | ND | ND | ND | ND | ND | ND | ND | ND | ND | ND | ND | ND | ND | ND | 0.00040234 | 0.00042196 | 0.00040234
| Train B | ND | ND | ND | 0.565 | 0.565 | ND |  | 2 | ND | ND | ND | ND | ND | ND | ND | ND | ND | ND | ND | ND |  |  | 0.00059395 | 0.00058432
| Background | ND | ND | ND | 0.565 | 0.565 | ND |  | ND | ND | ND | ND | ND | ND | ND | ND | ND | ND | ND | ND | ND |  |  | Not Tested | Not Tested
Hexachlorobutadiene | Train A | ND | ND | ND | 0.51 | 0.51 | ND | Hexachlorobutadiene | 1 | ND | ND | ND | ND | ND | ND | ND | ND | ND | ND | ND | ND | ND | ND | 0.00036318 | 0.00038088 | 0.00036318
| Train B | ND | ND | ND | 0.51 | 0.51 | ND |  | 2 | ND | ND | ND | ND | ND | ND | ND | ND | ND | ND | ND | ND |  |  | 0.00053613 | 0.00052744
| Background | ND | ND | ND | 0.51 | 0.51 | ND |  | ND | ND | ND | ND | ND | ND | ND | ND | ND | ND | ND | ND | ND |  |  | Not Tested | Not Tested
Dimethylphenethylamine | Train A | ND | ND | ND | 20.4 | 20.4 | ND | Dimethylphenethylamine | 1 | ND | ND | ND | ND | ND | ND | ND | ND | ND | ND | ND | ND | ND | ND | 0.014527 | 0.015235 | 0.014527
| Train B | ND | ND | ND | 20.4 | 20.4 | ND |  | 2 | ND | ND | ND | ND | ND | ND | ND | ND | ND | ND | ND | ND |  |  | 0.021445 | 0.021098
| Background | ND | ND | ND | 20.4 | 20.4 | ND |  | ND | ND | ND | ND | ND | ND | ND | ND | ND | ND | ND | ND | ND |  |  | Not Tested | Not Tested
N-Nitroso-di-n-butylamine | Train A | ND | ND | ND | 0.374 | 0.374 | ND | N-Nitroso-di-n-butylamine | 1 | ND | ND | ND | ND | ND | ND | ND | ND | ND | ND | ND | ND | ND | ND | 0.00026633 | 0.00027931 | 0.00026633
| Train B | ND | ND | ND | 0.374 | 0.374 | ND |  | 2 | ND | ND | ND | ND | ND | ND | ND | ND | ND | ND | ND | ND |  |  | 0.00039317 | 0.00038679
| Background | ND | ND | ND | 0.374 | 0.374 | ND |  | ND | ND | ND | ND | ND | ND | ND | ND | ND | ND | ND | ND | ND |  |  | Not Tested | Not Tested
4-Chloro-3-methylphenol | Train A | ND | ND | ND | 0.567 | 0.567 | ND | 4-Chloro-3-methylphenol | 1 | ND | ND | ND | ND | ND | ND | ND | ND | ND | ND | ND | ND | ND | ND | 0.00040377 | 0.00042345 | 0.00040377
| Train B | ND | ND | ND | 0.567 | 0.567 | ND |  | 2 | ND | ND | ND | ND | ND | ND | ND | ND | ND | ND | ND | ND |  |  | 0.00059606 | 0.00058639
| Background | ND | ND | ND | 0.567 | 0.567 | ND |  | ND | ND | ND | ND | ND | ND | ND | ND | ND | ND | ND | ND | ND |  |  | Not Tested | Not Tested
Safrole | Train A | ND | ND | ND | 0.711 | 0.711 | ND | Safrole | 1 | ND | ND | ND | ND | ND | ND | ND | ND | ND | ND | ND | ND | ND | ND | 0.00050631 | 0.00053099 | 0.00050631
| Train B | ND | ND | ND | 0.711 | 0.711 | ND |  | 2 | ND | ND | ND | ND | ND | ND | ND | ND | ND | ND | ND | ND |  |  | 0.00074743 | 0.00073531
| Background | ND | ND | ND | 0.711 | 0.711 | ND |  | ND | ND | ND | ND | ND | ND | ND | ND | ND | ND | ND | ND | ND |  |  | Not Tested | Not Tested
2-Methylnaphthalene | Train A | ND | ND | ND | 0.359 | 0.359 | ND | 2-Methylnaphthalene | 1 | 0.1795 | 0.614 | 0.00012782 | 0.00026627 | 0.00014569 | 0.00029819 | 3.3964e-07 | 6.9514e-07 | 8.491e-08 | 1.7379e-07 | 1.0483e-06 | 2.1456e-06 | 1.3503e-07 | 1.667e-06 | -- | -- | --
| Train B | 0.614 | 0.614 | ND | 0.359 | 0.359 | ND |  | 2 | 0.1795 | 0.614 | 0.0001887 | 0.00026627 | 0.00020769 | 0.00029819 | 4.6214e-07 | 6.6351e-07 | 1.1554e-07 | 1.6588e-07 | 1.4264e-06 | 2.0479e-06 |  |  | -- | --
| Background | ND | ND | ND | 0.359 | 0.359 | ND |  | ND | ND | ND | ND | ND | ND | ND | ND | ND | ND | ND | ND | ND |  |  | Not Tested | Not Tested
1,2,4,5-Tetrachlorbenzene | Train A | ND | ND | ND | 0.546 | 0.546 | ND | 1,2,4,5-Tetrachlorbenzene | 1 | ND | ND | ND | ND | ND | ND | ND | ND | ND | ND | ND | ND | ND | ND | 0.00038881 | 0.00040777 | 0.00038881
| Train B | ND | ND | ND | 0.546 | 0.546 | ND |  | 2 | ND | ND | ND | ND | ND | ND | ND | ND | ND | ND | ND | ND |  |  | 0.00057398 | 0.00056467
| Background | ND | ND | ND | 0.546 | 0.546 | ND |  | ND | ND | ND | ND | ND | ND | ND | ND | ND | ND | ND | ND | ND |  |  | Not Tested | Not Tested
Hexachlorcyclopentadiene | Train A | ND | ND | ND | 11.1 | 11.1 | ND | Hexachlorcyclopentadiene | 1 | ND | ND | ND | ND | ND | ND | ND | ND | ND | ND | ND | ND | ND | ND | 0.0079044 | 0.0082897 | 0.0079044
| Train B | ND | ND | ND | 11.1 | 11.1 | ND |  | 2 | ND | ND | ND | ND | ND | ND | ND | ND | ND | ND | ND | ND |  |  | 0.011669 | 0.01148
| Background | ND | ND | ND | 11.1 | 11.1 | ND |  | ND | ND | ND | ND | ND | ND | ND | ND | ND | ND | ND | ND | ND |  |  | Not Tested | Not Tested
2,4,6-Trichlorophenol | Train A | ND | ND | ND | 0.631 | 0.631 | ND | 2,4,6-Trichlorophenol | 1 | ND | ND | ND | ND | ND | ND | ND | ND | ND | ND | ND | ND | ND | ND | 0.00044934 | 0.00047125 | 0.00044934
| Train B | ND | ND | ND | 0.631 | 0.631 | ND |  | 2 | ND | ND | ND | ND | ND | ND | ND | ND | ND | ND | ND | ND |  |  | 0.00066334 | 0.00065258
| Background | ND | ND | ND | 0.631 | 0.631 | ND |  | ND | ND | ND | ND | ND | ND | ND | ND | ND | ND | ND | ND | ND |  |  | Not Tested | Not Tested
2,4,5-Trichlorophenol | Train A | ND | ND | ND | 0.536 | 0.536 | ND | 2,4,5-Trichlorophenol | 1 | ND | ND | ND | ND | ND | ND | ND | ND | ND | ND | ND | ND | ND | ND | 0.00038169 | 0.0004003 | 0.00038169
| Train B | ND | ND | ND | 0.536 | 0.536 | ND |  | 2 | ND | ND | ND | ND | ND | ND | ND | ND | ND | ND | ND | ND |  |  | 0.00056347 | 0.00055433
| Background | ND | ND | ND | 0.536 | 0.536 | ND |  | ND | ND | ND | ND | ND | ND | ND | ND | ND | ND | ND | ND | ND |  |  | Not Tested | Not Tested
Isosafrole | Train A | ND | ND | ND | 1.08 | 1.08 | ND | Isosafrole | 1 | ND | ND | ND | ND | ND | ND | ND | ND | ND | ND | ND | ND | ND | ND | 0.00076908 | 0.00080657 | 0.00076908
| Train B | ND | ND | ND | 1.08 | 1.08 | ND |  | 2 | ND | ND | ND | ND | ND | ND | ND | ND | ND | ND | ND | ND |  |  | 0.0011353 | 0.0011169
| Background | ND | ND | ND | 1.08 | 1.08 | ND |  | ND | ND | ND | ND | ND | ND | ND | ND | ND | ND | ND | ND | ND |  |  | Not Tested | Not Tested
2-Chloronaphthalene | Train A | ND | ND | ND | 0.564 | 0.564 | ND | 2-Chloronaphthalene | 1 | ND | ND | ND | ND | ND | ND | ND | ND | ND | ND | ND | ND | ND | ND | 0.00040163 | 0.00042121 | 0.00040163
| Train B | ND | ND | ND | 0.564 | 0.564 | ND |  | 2 | ND | ND | ND | ND | ND | ND | ND | ND | ND | ND | ND | ND |  |  | 0.0005929 | 0.00058329
| Background | ND | ND | ND | 0.564 | 0.564 | ND |  | ND | ND | ND | ND | ND | ND | ND | ND | ND | ND | ND | ND | ND |  |  | Not Tested | Not Tested
2-Nitroaniline | Train A | ND | ND | ND | 0.358 | 0.358 | ND | 2-Nitroaniline | 1 | ND | ND | ND | ND | ND | ND | ND | ND | ND | ND | ND | ND | ND | ND | 0.00025493 | 0.00026736 | 0.00025493
| Train B | ND | ND | ND | 0.358 | 0.358 | ND |  | 2 | ND | ND | ND | ND | ND | ND | ND | ND | ND | ND | ND | ND |  |  | 0.00037635 | 0.00037024
| Background | ND | ND | ND | 0.358 | 0.358 | ND |  | ND | ND | ND | ND | ND | ND | ND | ND | ND | ND | ND | ND | ND |  |  | Not Tested | Not Tested
1,4-Naphthoquinone | Train A | ND | ND | ND | 1 | 1 | ND | 1,4-Naphthoquinone | 1 | ND | ND | ND | ND | ND | ND | ND | ND | ND | ND | ND | ND | ND | ND | 0.00071211 | 0.00074682 | 0.00071211
| Train B | ND | ND | ND | 1 | 1 | ND |  | 2 | ND | ND | ND | ND | ND | ND | ND | ND | ND | ND | ND | ND |  |  | 0.0010512 | 0.0010342
| Background | ND | ND | ND | 1 | 1 | ND |  | ND | ND | ND | ND | ND | ND | ND | ND | ND | ND | ND | ND | ND |  |  | Not Tested | Not Tested
Dimethylphathalate | Train A | ND | ND | ND | 0.291 | 0.291 | ND | Dimethylphathalate | 1 | ND | ND | ND | ND | ND | ND | ND | ND | ND | ND | ND | ND | ND | ND | 0.00020722 | 0.00021733 | 0.00020722
| Train B | ND | ND | ND | 0.291 | 0.291 | ND |  | 2 | ND | ND | ND | ND | ND | ND | ND | ND | ND | ND | ND | ND |  |  | 0.00030591 | 0.00030095
| Background | ND | ND | ND | 0.291 | 0.291 | ND |  | ND | ND | ND | ND | ND | ND | ND | ND | ND | ND | ND | ND | ND |  |  | Not Tested | Not Tested
1,3-Dinitrobenzene | Train A | ND | ND | ND | 0.837 | 0.837 | ND | 1,3-Dinitrobenzene | 1 | ND | ND | ND | ND | ND | ND | ND | ND | ND | ND | ND | ND | ND | ND | 0.00059603 | 0.00062509 | 0.00059603
| Train B | ND | ND | ND | 0.837 | 0.837 | ND |  | 2 | ND | ND | ND | ND | ND | ND | ND | ND | ND | ND | ND | ND |  |  | 0.00087989 | 0.00086562
| Background | ND | ND | ND | 0.837 | 0.837 | ND |  | ND | ND | ND | ND | ND | ND | ND | ND | ND | ND | ND | ND | ND |  |  | Not Tested | Not Tested
2,6-Dinitrotoluene | Train A | ND | ND | ND | 0.704 | 0.704 | ND | 2,6-Dinitrotoluene | 1 | ND | ND | ND | ND | ND | ND | ND | ND | ND | ND | ND | ND | ND | ND | 0.00050132 | 0.00052576 | 0.00050132
| Train B | ND | ND | ND | 0.704 | 0.704 | ND |  | 2 | ND | ND | ND | ND | ND | ND | ND | ND | ND | ND | ND | ND |  |  | 0.00074008 | 0.00072807
| Background | ND | ND | ND | 0.704 | 0.704 | ND |  | ND | ND | ND | ND | ND | ND | ND | ND | ND | ND | ND | ND | ND |  |  | Not Tested | Not Tested
Acenaphthylene | Train A | ND | ND | ND | 0.327 | 0.327 | ND | Acenaphthylene | 1 | ND | ND | ND | ND | ND | ND | ND | ND | ND | ND | ND | ND | ND | ND | 0.00023286 | 0.00024421 | 0.00023286
| Train B | ND | ND | ND | 0.327 | 0.327 | ND |  | 2 | ND | ND | ND | ND | ND | ND | ND | ND | ND | ND | ND | ND |  |  | 0.00034376 | 0.00033818
| Background | ND | ND | ND | 0.327 | 0.327 | ND |  | ND | ND | ND | ND | ND | ND | ND | ND | ND | ND | ND | ND | ND |  |  | Not Tested | Not Tested
3-Nitroaniline | Train A | ND | ND | ND | 0.881 | 0.881 | ND | 3-Nitroaniline | 1 | ND | ND | ND | ND | ND | ND | ND | ND | ND | ND | ND | ND | ND | ND | 0.00062737 | 0.00065795 | 0.00062737
| Train B | ND | ND | ND | 0.881 | 0.881 | ND |  | 2 | ND | ND | ND | ND | ND | ND | ND | ND | ND | ND | ND | ND |  |  | 0.00092615 | 0.00091113
| Background | ND | ND | ND | 0.881 | 0.881 | ND |  | ND | ND | ND | ND | ND | ND | ND | ND | ND | ND | ND | ND | ND |  |  | Not Tested | Not Tested
4-Nitrophenol | Train A | ND | ND | ND | 30.7 | 30.7 | ND | 4-Nitrophenol | 1 | ND | ND | ND | ND | ND | ND | ND | ND | ND | ND | ND | ND | ND | ND | 0.021862 | 0.022927 | 0.021862
| Train B | ND | ND | ND | 30.7 | 30.7 | ND |  | 2 | ND | ND | ND | ND | ND | ND | ND | ND | ND | ND | ND | ND |  |  | 0.032273 | 0.03175
| Background | ND | ND | ND | 30.7 | 30.7 | ND |  | ND | ND | ND | ND | ND | ND | ND | ND | ND | ND | ND | ND | ND |  |  | Not Tested | Not Tested
2,4-Dinitrophenol | Train A | ND | ND | ND | 31.5 | 31.5 | ND | 2,4-Dinitrophenol | 1 | ND | ND | ND | ND | ND | ND | ND | ND | ND | ND | ND | ND | ND | ND | 0.022431 | 0.023525 | 0.022431
| Train B | ND | ND | ND | 31.5 | 31.5 | ND |  | 2 | ND | ND | ND | ND | ND | ND | ND | ND | ND | ND | ND | ND |  |  | 0.033114 | 0.032577
| Background | ND | ND | ND | 31.5 | 31.5 | ND |  | ND | ND | ND | ND | ND | ND | ND | ND | ND | ND | ND | ND | ND |  |  | Not Tested | Not Tested
Acenaphthene | Train A | ND | ND | ND | 0.36 | 0.36 | ND | Acenaphthene | 1 | ND | ND | ND | ND | ND | ND | ND | ND | ND | ND | ND | ND | ND | ND | 0.00025636 | 0.00026886 | 0.00025636
| Train B | ND | ND | ND | 0.36 | 0.36 | ND |  | 2 | ND | ND | ND | ND | ND | ND | ND | ND | ND | ND | ND | ND |  |  | 0.00037845 | 0.00037231
| Background | ND | ND | ND | 0.36 | 0.36 | ND |  | ND | ND | ND | ND | ND | ND | ND | ND | ND | ND | ND | ND | ND |  |  | Not Tested | Not Tested
2,4-Dinitrotoluene | Train A | ND | ND | ND | 0.445 | 0.445 | ND | 2,4-Dinitrotoluene | 1 | ND | ND | ND | ND | ND | ND | ND | ND | ND | ND | ND | ND | ND | ND | 0.00031689 | 0.00033234 | 0.00031689
| Train B | ND | ND | ND | 0.445 | 0.445 | ND |  | 2 | ND | ND | ND | ND | ND | ND | ND | ND | ND | ND | ND | ND |  |  | 0.0004678 | 0.00046022
| Background | ND | ND | ND | 0.445 | 0.445 | ND |  | ND | ND | ND | ND | ND | ND | ND | ND | ND | ND | ND | ND | ND |  |  | Not Tested | Not Tested
Dibenzofuran | Train A | ND | ND | ND | 0.244 | 0.244 | ND | Dibenzofuran | 1 | ND | ND | ND | ND | ND | ND | ND | ND | ND | ND | ND | ND | ND | ND | 0.00017375 | 0.00018222 | 0.00017375
| Train B | ND | ND | ND | 0.244 | 0.244 | ND |  | 2 | ND | ND | ND | ND | ND | ND | ND | ND | ND | ND | ND | ND |  |  | 0.0002565 | 0.00025234
| Background | ND | ND | ND | 0.244 | 0.244 | ND |  | ND | ND | ND | ND | ND | ND | ND | ND | ND | ND | ND | ND | ND |  |  | Not Tested | Not Tested
Pentachlorobenzene | Train A | ND | ND | ND | 0.674 | 0.674 | ND | Pentachlorobenzene | 1 | ND | ND | ND | ND | ND | ND | ND | ND | ND | ND | ND | ND | ND | ND | 0.00047996 | 0.00050336 | 0.00047996
| Train B | ND | ND | ND | 0.674 | 0.674 | ND |  | 2 | ND | ND | ND | ND | ND | ND | ND | ND | ND | ND | ND | ND |  |  | 0.00070854 | 0.00069705
| Background | ND | ND | ND | 0.674 | 0.674 | ND |  | ND | ND | ND | ND | ND | ND | ND | ND | ND | ND | ND | ND | ND |  |  | Not Tested | Not Tested
1-Naphthylamine | Train A | ND | ND | ND | 1.76 | 1.76 | ND | 1-Naphthylamine | 1 | ND | ND | ND | ND | ND | ND | ND | ND | ND | ND | ND | ND | ND | ND | 0.0012533 | 0.0013144 | 0.0012533
| Train B | ND | ND | ND | 1.76 | 1.76 | ND |  | 2 | ND | ND | ND | ND | ND | ND | ND | ND | ND | ND | ND | ND |  |  | 0.0018502 | 0.0018202
| Background | ND | ND | ND | 1.76 | 1.76 | ND |  | ND | ND | ND | ND | ND | ND | ND | ND | ND | ND | ND | ND | ND |  |  | Not Tested | Not Tested
2-Naphthylamine | Train A | ND | ND | ND | 1.56 | 1.56 | ND | 2-Naphthylamine | 1 | ND | ND | ND | ND | ND | ND | ND | ND | ND | ND | ND | ND | ND | ND | 0.0011109 | 0.001165 | 0.0011109
| Train B | ND | ND | ND | 1.56 | 1.56 | ND |  | 2 | ND | ND | ND | ND | ND | ND | ND | ND | ND | ND | ND | ND |  |  | 0.0016399 | 0.0016133
| Background | ND | ND | ND | 1.56 | 1.56 | ND |  | ND | ND | ND | ND | ND | ND | ND | ND | ND | ND | ND | ND | ND |  |  | Not Tested | Not Tested
2,3,4,6-Tetrachlorophenol | Train A | ND | ND | ND | 0.714 | 0.714 | ND | 2,3,4,6-Tetrachlorophenol | 1 | ND | ND | ND | ND | ND | ND | ND | ND | ND | ND | ND | ND | ND | ND | 0.00050845 | 0.00053323 | 0.00050845
| Train B | ND | ND | ND | 0.714 | 0.714 | ND |  | 2 | ND | ND | ND | ND | ND | ND | ND | ND | ND | ND | ND | ND |  |  | 0.00075059 | 0.00073841
| Background | ND | ND | ND | 0.714 | 0.714 | ND |  | ND | ND | ND | ND | ND | ND | ND | ND | ND | ND | ND | ND | ND |  |  | Not Tested | Not Tested
Diethylphthalate | Train A | ND | ND | ND | 0.26 | 0.26 | ND | Diethylphthalate | 1 | 0.13 | 0.487 | 9.2574e-05 | 0.00021119 | 0.00010552 | 0.00023651 | 2.4598e-07 | 5.5136e-07 | 6.1495e-08 | 1.3784e-07 | 7.5922e-07 | 1.7018e-06 | 1.0364e-07 | 1.2796e-06 | -- | -- | --
| Train B | 0.487 | 0.487 | ND | 0.26 | 0.26 | ND |  | 2 | 0.13 | 0.487 | 0.00013666 | 0.00021119 | 0.00015042 | 0.00023651 | 3.347e-07 | 5.2627e-07 | 8.3674e-08 | 1.3157e-07 | 1.033e-06 | 1.6243e-06 |  |  | -- | --
| Background | ND | ND | ND | 0.26 | 0.26 | ND |  | ND | ND | ND | ND | ND | ND | ND | ND | ND | ND | ND | ND | ND |  |  | Not Tested | Not Tested
4-Chlorophenylphenyl ether | Train A | ND | ND | ND | 0.283 | 0.283 | ND | 4-Chlorophenylphenyl ether | 1 | ND | ND | ND | ND | ND | ND | ND | ND | ND | ND | ND | ND | ND | ND | 0.00020153 | 0.00021135 | 0.00020153
| Train B | ND | ND | ND | 0.283 | 0.283 | ND |  | 2 | ND | ND | ND | ND | ND | ND | ND | ND | ND | ND | ND | ND |  |  | 0.0002975 | 0.00029268
| Background | ND | ND | ND | 0.283 | 0.283 | ND |  | ND | ND | ND | ND | ND | ND | ND | ND | ND | ND | ND | ND | ND |  |  | Not Tested | Not Tested
Fluorene | Train A | ND | ND | ND | 0.34 | 0.34 | ND | Fluorene | 1 | ND | ND | ND | ND | ND | ND | ND | ND | ND | ND | ND | ND | ND | ND | 0.00024212 | 0.00025392 | 0.00024212
| Train B | ND | ND | ND | 0.34 | 0.34 | ND |  | 2 | ND | ND | ND | ND | ND | ND | ND | ND | ND | ND | ND | ND |  |  | 0.00035742 | 0.00035163
| Background | ND | ND | ND | 0.34 | 0.34 | ND |  | ND | ND | ND | ND | ND | ND | ND | ND | ND | ND | ND | ND | ND |  |  | Not Tested | Not Tested
5-Nitro-o-toluidine | Train A | ND | ND | ND | 0.363 | 0.363 | ND | 5-Nitro-o-toluidine | 1 | ND | ND | ND | ND | ND | ND | ND | ND | ND | ND | ND | ND | ND | ND | 0.0002585 | 0.0002711 | 0.0002585
| Train B | ND | ND | ND | 0.363 | 0.363 | ND |  | 2 | ND | ND | ND | ND | ND | ND | ND | ND | ND | ND | ND | ND |  |  | 0.0003816 | 0.00037541
| Background | ND | ND | ND | 0.363 | 0.363 | ND |  | ND | ND | ND | ND | ND | ND | ND | ND | ND | ND | ND | ND | ND |  |  | Not Tested | Not Tested
4-Nitroaniline | Train A | ND | ND | ND | 0.775 | 0.775 | ND | 4-Nitroaniline | 1 | ND | ND | ND | ND | ND | ND | ND | ND | ND | ND | ND | ND | ND | ND | 0.00055188 | 0.00057879 | 0.00055188
| Train B | ND | ND | ND | 0.775 | 0.775 | ND |  | 2 | ND | ND | ND | ND | ND | ND | ND | ND | ND | ND | ND | ND |  |  | 0.00081471 | 0.0008015
| Background | ND | ND | ND | 0.775 | 0.775 | ND |  | ND | ND | ND | ND | ND | ND | ND | ND | ND | ND | ND | ND | ND |  |  | Not Tested | Not Tested
4,6-Dinitro-2-methylphenol | Train A | ND | ND | ND | 27.2 | 27.2 | ND | 4,6-Dinitro-2-methylphenol | 1 | ND | ND | ND | ND | ND | ND | ND | ND | ND | ND | ND | ND | ND | ND | 0.019369 | 0.020314 | 0.019369
| Train B | ND | ND | ND | 27.2 | 27.2 | ND |  | 2 | ND | ND | ND | ND | ND | ND | ND | ND | ND | ND | ND | ND |  |  | 0.028594 | 0.02813
| Background | ND | ND | ND | 27.2 | 27.2 | ND |  | ND | ND | ND | ND | ND | ND | ND | ND | ND | ND | ND | ND | ND |  |  | Not Tested | Not Tested
Diphenylamine/N-NitrosoDPA | Train A | ND | ND | ND | 0.368 | 0.368 | ND | Diphenylamine/N-NitrosoDPA | 1 | ND | ND | ND | ND | ND | ND | ND | ND | ND | ND | ND | ND | ND | ND | 0.00026206 | 0.00027483 | 0.00026206
| Train B | ND | ND | ND | 0.368 | 0.368 | ND |  | 2 | ND | ND | ND | ND | ND | ND | ND | ND | ND | ND | ND | ND |  |  | 0.00038686 | 0.00038058
| Background | ND | ND | ND | 0.368 | 0.368 | ND |  | ND | ND | ND | ND | ND | ND | ND | ND | ND | ND | ND | ND | ND |  |  | Not Tested | Not Tested
sym-Trinitrobenzene | Train A | ND | ND | ND | 1.25 | 1.25 | ND | sym-Trinitrobenzene | 1 | ND | ND | ND | ND | ND | ND | ND | ND | ND | ND | ND | ND | ND | ND | 0.00089014 | 0.00093353 | 0.00089014
| Train B | ND | ND | ND | 1.25 | 1.25 | ND |  | 2 | ND | ND | ND | ND | ND | ND | ND | ND | ND | ND | ND | ND |  |  | 0.0013141 | 0.0012927
| Background | ND | ND | ND | 1.25 | 1.25 | ND |  | ND | ND | ND | ND | ND | ND | ND | ND | ND | ND | ND | ND | ND |  |  | Not Tested | Not Tested
Diallate | Train A | ND | ND | ND | 0.475 | 0.475 | ND | Diallate | 1 | ND | ND | ND | ND | ND | ND | ND | ND | ND | ND | ND | ND | ND | ND | 0.00033825 | 0.00035474 | 0.00033825
| Train B | ND | ND | ND | 0.475 | 0.475 | ND |  | 2 | ND | ND | ND | ND | ND | ND | ND | ND | ND | ND | ND | ND |  |  | 0.00049934 | 0.00049124
| Background | ND | ND | ND | 0.475 | 0.475 | ND |  | ND | ND | ND | ND | ND | ND | ND | ND | ND | ND | ND | ND | ND |  |  | Not Tested | Not Tested
Phenacetin | Train A | ND | ND | ND | 0.224 | 0.224 | ND | Phenacetin | 1 | ND | ND | ND | ND | ND | ND | ND | ND | ND | ND | ND | ND | ND | ND | 0.00015951 | 0.00016729 | 0.00015951
| Train B | ND | ND | ND | 0.224 | 0.224 | ND |  | 2 | ND | ND | ND | ND | ND | ND | ND | ND | ND | ND | ND | ND |  |  | 0.00023548 | 0.00023166
| Background | ND | ND | ND | 0.224 | 0.224 | ND |  | ND | ND | ND | ND | ND | ND | ND | ND | ND | ND | ND | ND | ND |  |  | Not Tested | Not Tested
4-Bromophenylphenylether | Train A | ND | ND | ND | 0.689 | 0.689 | ND | 4-Bromophenylphenylether | 1 | ND | ND | ND | ND | ND | ND | ND | ND | ND | ND | ND | ND | ND | ND | 0.00049064 | 0.00051456 | 0.00049064
| Train B | ND | ND | ND | 0.689 | 0.689 | ND |  | 2 | ND | ND | ND | ND | ND | ND | ND | ND | ND | ND | ND | ND |  |  | 0.00072431 | 0.00071256
| Background | ND | ND | ND | 0.689 | 0.689 | ND |  | ND | ND | ND | ND | ND | ND | ND | ND | ND | ND | ND | ND | ND |  |  | Not Tested | Not Tested
Hexachlorobenzene | Train A | ND | ND | ND | 0.371 | 0.371 | ND | Hexachlorobenzene | 1 | ND | ND | ND | ND | ND | ND | ND | ND | ND | ND | ND | ND | ND | ND | 0.00026419 | 0.00027707 | 0.00026419
| Train B | ND | ND | ND | 0.371 | 0.371 | ND |  | 2 | ND | ND | ND | ND | ND | ND | ND | ND | ND | ND | ND | ND |  |  | 0.00039001 | 0.00038369
| Background | ND | ND | ND | 0.371 | 0.371 | ND |  | ND | ND | ND | ND | ND | ND | ND | ND | ND | ND | ND | ND | ND |  |  | Not Tested | Not Tested
4-Aminobiphenyl | Train A | ND | ND | ND | 2.07 | 2.07 | ND | 4-Aminobiphenyl | 1 | ND | ND | ND | ND | ND | ND | ND | ND | ND | ND | ND | ND | ND | ND | 0.0014741 | 0.0015459 | 0.0014741
| Train B | ND | ND | ND | 2.07 | 2.07 | ND |  | 2 | ND | ND | ND | ND | ND | ND | ND | ND | ND | ND | ND | ND |  |  | 0.0021761 | 0.0021408
| Background | ND | ND | ND | 2.07 | 2.07 | ND |  | ND | ND | ND | ND | ND | ND | ND | ND | ND | ND | ND | ND | ND |  |  | Not Tested | Not Tested
Pronamide | Train A | ND | ND | ND | 0.257 | 0.257 | ND | Pronamide | 1 | ND | ND | ND | ND | ND | ND | ND | ND | ND | ND | ND | ND | ND | ND | 0.00018301 | 0.00019193 | 0.00018301
| Train B | ND | ND | ND | 0.257 | 0.257 | ND |  | 2 | ND | ND | ND | ND | ND | ND | ND | ND | ND | ND | ND | ND |  |  | 0.00027017 | 0.00026579
| Background | ND | ND | ND | 0.257 | 0.257 | ND |  | ND | ND | ND | ND | ND | ND | ND | ND | ND | ND | ND | ND | ND |  |  | Not Tested | Not Tested
Pentachlorophenol | Train A | ND | ND | ND | 28.8 | 28.8 | ND | Pentachlorophenol | 1 | ND | ND | ND | ND | ND | ND | ND | ND | ND | ND | ND | ND | ND | ND | 0.020509 | 0.021509 | 0.020509
| Train B | ND | ND | ND | 28.8 | 28.8 | ND |  | 2 | ND | ND | ND | ND | ND | ND | ND | ND | ND | ND | ND | ND |  |  | 0.030276 | 0.029785
| Background | ND | ND | ND | 28.8 | 28.8 | ND |  | ND | ND | ND | ND | ND | ND | ND | ND | ND | ND | ND | ND | ND |  |  | Not Tested | Not Tested
Pentachloronitrobenzene | Train A | ND | ND | ND | 1.34 | 1.34 | ND | Pentachloronitrobenzene | 1 | ND | ND | ND | ND | ND | ND | ND | ND | ND | ND | ND | ND | ND | ND | 0.00095423 | 0.0010007 | 0.00095423
| Train B | ND | ND | ND | 1.34 | 1.34 | ND |  | 2 | ND | ND | ND | ND | ND | ND | ND | ND | ND | ND | ND | ND |  |  | 0.0014087 | 0.0013858
| Background | ND | ND | ND | 1.34 | 1.34 | ND |  | ND | ND | ND | ND | ND | ND | ND | ND | ND | ND | ND | ND | ND |  |  | Not Tested | Not Tested
Phenanthrene | Train A | ND | ND | ND | 0.61 | 0.61 | ND | Phenanthrene | 1 | ND | ND | ND | ND | ND | ND | ND | ND | ND | ND | ND | ND | ND | ND | 0.00043439 | 0.00045556 | 0.00043439
| Train B | ND | ND | ND | 0.61 | 0.61 | ND |  | 2 | ND | ND | ND | ND | ND | ND | ND | ND | ND | ND | ND | ND |  |  | 0.00064126 | 0.00063086
| Background | ND | ND | ND | 0.61 | 0.61 | ND |  | ND | ND | ND | ND | ND | ND | ND | ND | ND | ND | ND | ND | ND |  |  | Not Tested | Not Tested
Anthracene | Train A | ND | ND | ND | 0.366 | 0.366 | ND | Anthracene | 1 | ND | ND | ND | ND | ND | ND | ND | ND | ND | ND | ND | ND | ND | ND | 0.00026063 | 0.00027334 | 0.00026063
| Train B | ND | ND | ND | 0.366 | 0.366 | ND |  | 2 | ND | ND | ND | ND | ND | ND | ND | ND | ND | ND | ND | ND |  |  | 0.00038476 | 0.00037852
| Background | ND | ND | ND | 0.366 | 0.366 | ND |  | ND | ND | ND | ND | ND | ND | ND | ND | ND | ND | ND | ND | ND |  |  | Not Tested | Not Tested
Carbazole | Train A | ND | ND | ND | 0.245 | 0.245 | ND | Carbazole | 1 | ND | ND | ND | ND | ND | ND | ND | ND | ND | ND | ND | ND | ND | ND | 0.00017447 | 0.00018297 | 0.00017447
| Train B | ND | ND | ND | 0.245 | 0.245 | ND |  | 2 | ND | ND | ND | ND | ND | ND | ND | ND | ND | ND | ND | ND |  |  | 0.00025755 | 0.00025338
| Background | ND | ND | ND | 0.245 | 0.245 | ND |  | ND | ND | ND | ND | ND | ND | ND | ND | ND | ND | ND | ND | ND |  |  | Not Tested | Not Tested
Di-n-butylphthalate | Train A | 1.67 | 6.29 | ND | 0.17 | 0.17 | ND | Di-n-butylphthalate | 1 | 1.67 | 12.7 | 0.0011892 | 0.0055075 | 0.0013555 | 0.0061678 | 3.1599e-06 | 1.4378e-05 | 7.8997e-07 | 3.5946e-06 | 9.753e-06 | 4.4379e-05 | 2.966e-06 | 3.6619e-05 | -- | -- | --
| Train B | 12.7 | 12.7 | ND | 0.17 | 0.17 | ND |  | 2 | 6.29 | 12.7 | 0.0066123 | 0.0055075 | 0.007278 | 0.0061678 | 1.6194e-05 | 1.3724e-05 | 4.0486e-06 | 3.431e-06 | 4.9984e-05 | 4.2359e-05 |  |  | -- | --
| Background | ND | ND | ND | 0.17 | 0.17 | ND |  | ND | ND | ND | ND | ND | ND | ND | ND | ND | ND | ND | ND | ND |  |  | Not Tested | Not Tested
4-Nitroquinoline-1-oxide | Train A | ND | ND | ND | 22.5 | 22.5 | ND | 4-Nitroquinoline-1-oxide | 1 | ND | ND | ND | ND | ND | ND | ND | ND | ND | ND | ND | ND | ND | ND | 0.016022 | 0.016804 | 0.016022
| Train B | ND | ND | ND | 22.5 | 22.5 | ND |  | 2 | ND | ND | ND | ND | ND | ND | ND | ND | ND | ND | ND | ND |  |  | 0.023653 | 0.023269
| Background | ND | ND | ND | 22.5 | 22.5 | ND |  | ND | ND | ND | ND | ND | ND | ND | ND | ND | ND | ND | ND | ND |  |  | Not Tested | Not Tested
Methapyrilene | Train A | ND | ND | ND | 20.7 | 20.7 | ND | Methapyrilene | 1 | ND | ND | ND | ND | ND | ND | ND | ND | ND | ND | ND | ND | ND | ND | 0.014741 | 0.015459 | 0.014741
| Train B | ND | ND | ND | 20.7 | 20.7 | ND |  | 2 | ND | ND | ND | ND | ND | ND | ND | ND | ND | ND | ND | ND |  |  | 0.021761 | 0.021408
| Background | ND | ND | ND | 20.7 | 20.7 | ND |  | ND | ND | ND | ND | ND | ND | ND | ND | ND | ND | ND | ND | ND |  |  | Not Tested | Not Tested
Fluoranthene | Train A | ND | ND | ND | 0.361 | 0.361 | ND | Fluoranthene | 1 | ND | ND | ND | ND | ND | ND | ND | ND | ND | ND | ND | ND | ND | ND | 0.00025707 | 0.0002696 | 0.00025707
| Train B | ND | ND | ND | 0.361 | 0.361 | ND |  | 2 | ND | ND | ND | ND | ND | ND | ND | ND | ND | ND | ND | ND |  |  | 0.0003795 | 0.00037334
| Background | ND | ND | ND | 0.361 | 0.361 | ND |  | ND | ND | ND | ND | ND | ND | ND | ND | ND | ND | ND | ND | ND |  |  | Not Tested | Not Tested
Benzidine | Train A | ND | ND | ND | 13.4 | 13.4 | ND | Benzidine | 1 | ND | ND | ND | ND | ND | ND | ND | ND | ND | ND | ND | ND | ND | ND | 0.0095423 | 0.010007 | 0.0095423
| Train B | ND | ND | ND | 13.4 | 13.4 | ND |  | 2 | ND | ND | ND | ND | ND | ND | ND | ND | ND | ND | ND | ND |  |  | 0.014087 | 0.013858
| Background | ND | ND | ND | 13.4 | 13.4 | ND |  | ND | ND | ND | ND | ND | ND | ND | ND | ND | ND | ND | ND | ND |  |  | Not Tested | Not Tested
Pyrene | Train A | ND | ND | ND | 0.496 | 0.496 | ND | Pyrene | 1 | ND | ND | ND | ND | ND | ND | ND | ND | ND | ND | ND | ND | ND | ND | 0.00035321 | 0.00037042 | 0.00035321
| Train B | ND | ND | ND | 0.496 | 0.496 | ND |  | 2 | ND | ND | ND | ND | ND | ND | ND | ND | ND | ND | ND | ND |  |  | 0.00052142 | 0.00051296
| Background | ND | ND | ND | 0.496 | 0.496 | ND |  | ND | ND | ND | ND | ND | ND | ND | ND | ND | ND | ND | ND | ND |  |  | Not Tested | Not Tested
p-Dimethylaminoazobenzene | Train A | ND | ND | ND | 0.368 | 0.368 | ND | p-Dimethylaminoazobenzene | 1 | ND | ND | ND | ND | ND | ND | ND | ND | ND | ND | ND | ND | ND | ND | 0.00026206 | 0.00027483 | 0.00026206
| Train B | ND | ND | ND | 0.368 | 0.368 | ND |  | 2 | ND | ND | ND | ND | ND | ND | ND | ND | ND | ND | ND | ND |  |  | 0.00038686 | 0.00038058
| Background | ND | ND | ND | 0.368 | 0.368 | ND |  | ND | ND | ND | ND | ND | ND | ND | ND | ND | ND | ND | ND | ND |  |  | Not Tested | Not Tested
Chlorobenzilate | Train A | ND | ND | ND | 0.512 | 0.512 | ND | Chlorobenzilate | 1 | ND | ND | ND | ND | ND | ND | ND | ND | ND | ND | ND | ND | ND | ND | 0.0003646 | 0.00038237 | 0.0003646
| Train B | ND | ND | ND | 0.512 | 0.512 | ND |  | 2 | ND | ND | ND | ND | ND | ND | ND | ND | ND | ND | ND | ND |  |  | 0.00053824 | 0.00052951
| Background | ND | ND | ND | 0.512 | 0.512 | ND |  | ND | ND | ND | ND | ND | ND | ND | ND | ND | ND | ND | ND | ND |  |  | Not Tested | Not Tested
Kepone | Train A | ND | ND | ND | 18.8 | 18.8 | ND | Kepone | 1 | ND | ND | ND | ND | ND | ND | ND | ND | ND | ND | ND | ND | ND | ND | 0.013388 | 0.01404 | 0.013388
| Train B | ND | ND | ND | 18.8 | 18.8 | ND |  | 2 | ND | ND | ND | ND | ND | ND | ND | ND | ND | ND | ND | ND |  |  | 0.019763 | 0.019443
| Background | ND | ND | ND | 18.8 | 18.8 | ND |  | ND | ND | ND | ND | ND | ND | ND | ND | ND | ND | ND | ND | ND |  |  | Not Tested | Not Tested
Butylbenzylphthalate | Train A | 1.61 | 2.17 | ND | 0.205 | 0.205 | ND | Butylbenzylphthalate | 1 | 1.61 | 3.87 | 0.0011465 | 0.0016783 | 0.0013068 | 0.0018795 | 3.0464e-06 | 4.3814e-06 | 7.6159e-07 | 1.0954e-06 | 9.4026e-06 | 1.3523e-05 | 1.0748e-06 | 1.3269e-05 | -- | -- | --
| Train B | 3.87 | 3.87 | ND | 0.205 | 0.205 | 1.86 |  | 2 | 2.17 | 3.87 | 0.0022812 | 0.0016783 | 0.0025108 | 0.0018795 | 5.5869e-06 | 4.1821e-06 | 1.3967e-06 | 1.0455e-06 | 1.7244e-05 | 1.2908e-05 |  |  | -- | --
| Background | ND | ND | ND | 0.205 | 0.205 | ND |  | ND | ND | ND | ND | ND | ND | ND | ND | ND | ND | ND | ND | ND |  |  | Not Tested | Not Tested
3,3'-Dimethylbezidine | Train A | ND | ND | ND | 1.98 | 1.98 | ND | 3,3'-Dimethylbezidine | 1 | ND | ND | ND | ND | ND | ND | ND | ND | ND | ND | ND | ND | ND | ND | 0.00141 | 0.0014787 | 0.00141
| Train B | ND | ND | ND | 1.98 | 1.98 | ND |  | 2 | ND | ND | ND | ND | ND | ND | ND | ND | ND | ND | ND | ND |  |  | 0.0020815 | 0.0020477
| Background | ND | ND | ND | 1.98 | 1.98 | ND |  | ND | ND | ND | ND | ND | ND | ND | ND | ND | ND | ND | ND | ND |  |  | Not Tested | Not Tested
2-Acetylaminofluorene | Train A | ND | ND | ND | 0.312 | 0.312 | ND | 2-Acetylaminofluorene | 1 | ND | ND | ND | ND | ND | ND | ND | ND | ND | ND | ND | ND | ND | ND | 0.00022218 | 0.00023301 | 0.00022218
| Train B | ND | ND | ND | 0.312 | 0.312 | ND |  | 2 | ND | ND | ND | ND | ND | ND | ND | ND | ND | ND | ND | ND |  |  | 0.00032799 | 0.00032267
| Background | ND | ND | ND | 0.312 | 0.312 | ND |  | ND | ND | ND | ND | ND | ND | ND | ND | ND | ND | ND | ND | ND |  |  | Not Tested | Not Tested
bis(2-Ethylhexyl)phthalate | Train A | ND | 1.3 | ND | 1.22 | 1.22 | ND | bis(2-Ethylhexyl)phthalate | 1 | 0.61 | 1.92 | 0 | 0 | 0 | 0 | 0 | 0 | 0 | 0 | 0 | 0 | 3.3886e-07 | 4.1836e-06 | -- | -- | --
| Train B | 1.92 | 1.92 | ND | 1.22 | 1.22 | ND |  | 2 | 1.3 | 1.92 | 0.0013666 | 0.00083263 | 0.0015042 | 0.00093246 | 3.347e-06 | 2.0748e-06 | 8.3674e-07 | 5.1871e-07 | 1.033e-05 | 6.4039e-06 |  |  | -- | --
| Background | 65.6 | ND | ND | 1.22 | 1.22 | ND |  | ND | ND | ND | ND | ND | ND | ND | ND | ND | ND | ND | ND | ND |  |  | Not Tested | Not Tested
3,3'-Dichlorobenzidine | Train A | ND | ND | ND | 0.335 | 0.335 | ND | 3,3'-Dichlorobenzidine | 1 | ND | ND | ND | ND | ND | ND | ND | ND | ND | ND | ND | ND | ND | ND | 0.00023856 | 0.00025019 | 0.00023856
| Train B | ND | ND | ND | 0.335 | 0.335 | ND |  | 2 | ND | ND | ND | ND | ND | ND | ND | ND | ND | ND | ND | ND |  |  | 0.00035217 | 0.00034646
| Background | ND | ND | ND | 0.335 | 0.335 | ND |  | ND | ND | ND | ND | ND | ND | ND | ND | ND | ND | ND | ND | ND |  |  | Not Tested | Not Tested
Benz(a)anthracene | Train A | ND | ND | ND | 0.452 | 0.452 | ND | Benz(a)anthracene | 1 | ND | ND | ND | ND | ND | ND | ND | ND | ND | ND | ND | ND | ND | ND | 0.00032187 | 0.00033756 | 0.00032187
| Train B | ND | ND | ND | 0.452 | 0.452 | ND |  | 2 | ND | ND | ND | ND | ND | ND | ND | ND | ND | ND | ND | ND |  |  | 0.00047516 | 0.00046746
| Background | ND | ND | ND | 0.452 | 0.452 | ND |  | ND | ND | ND | ND | ND | ND | ND | ND | ND | ND | ND | ND | ND |  |  | Not Tested | Not Tested
Chrysene | Train A | ND | ND | ND | 0.488 | 0.488 | ND | Chrysene | 1 | ND | ND | ND | ND | ND | ND | ND | ND | ND | ND | ND | ND | ND | ND | 0.00034751 | 0.00036445 | 0.00034751
| Train B | ND | ND | ND | 0.488 | 0.488 | ND |  | 2 | ND | ND | ND | ND | ND | ND | ND | ND | ND | ND | ND | ND |  |  | 0.00051301 | 0.00050469
| Background | ND | ND | ND | 0.488 | 0.488 | ND |  | ND | ND | ND | ND | ND | ND | ND | ND | ND | ND | ND | ND | ND |  |  | Not Tested | Not Tested
Di-n-octylphthalate | Train A | ND | ND | ND | 0.312 | 0.312 | ND | Di-n-octylphthalate | 1 | ND | ND | ND | ND | ND | ND | ND | ND | ND | ND | ND | ND | ND | ND | 0.00022218 | 0.00023301 | 0.00022218
| Train B | ND | ND | ND | 0.312 | 0.312 | ND |  | 2 | ND | ND | ND | ND | ND | ND | ND | ND | ND | ND | ND | ND |  |  | 0.00032799 | 0.00032267
| Background | ND | ND | ND | 0.312 | 0.312 | ND |  | ND | ND | ND | ND | ND | ND | ND | ND | ND | ND | ND | ND | ND |  |  | Not Tested | Not Tested
7,12-Dimethylbenz(a)anthracene | Train A | ND | ND | ND | 0.461 | 0.461 | ND | 7,12-Dimethylbenz(a)anthracene | 1 | ND | ND | ND | ND | ND | ND | ND | ND | ND | ND | ND | ND | ND | ND | 0.00032828 | 0.00034429 | 0.00032828
| Train B | ND | ND | ND | 0.461 | 0.461 | ND |  | 2 | ND | ND | ND | ND | ND | ND | ND | ND | ND | ND | ND | ND |  |  | 0.00048462 | 0.00047676
| Background | ND | ND | ND | 0.461 | 0.461 | ND |  | ND | ND | ND | ND | ND | ND | ND | ND | ND | ND | ND | ND | ND |  |  | Not Tested | Not Tested
Benzo(b)fluoranthene | Train A | ND | ND | ND | 0.278 | 0.278 | ND | Benzo(b)fluoranthene | 1 | ND | ND | ND | ND | ND | ND | ND | ND | ND | ND | ND | ND | ND | ND | 0.00019797 | 0.00020762 | 0.00019797
| Train B | ND | ND | ND | 0.278 | 0.278 | ND |  | 2 | ND | ND | ND | ND | ND | ND | ND | ND | ND | ND | ND | ND |  |  | 0.00029225 | 0.00028751
| Background | ND | ND | ND | 0.278 | 0.278 | ND |  | ND | ND | ND | ND | ND | ND | ND | ND | ND | ND | ND | ND | ND |  |  | Not Tested | Not Tested
Benzo(k)fluoranthene | Train A | ND | ND | ND | 0.581 | 0.581 | ND | Benzo(k)fluoranthene | 1 | ND | ND | ND | ND | ND | ND | ND | ND | ND | ND | ND | ND | ND | ND | 0.00041374 | 0.0004339 | 0.00041374
| Train B | ND | ND | ND | 0.581 | 0.581 | ND |  | 2 | ND | ND | ND | ND | ND | ND | ND | ND | ND | ND | ND | ND |  |  | 0.00061077 | 0.00060087
| Background | ND | ND | ND | 0.581 | 0.581 | ND |  | ND | ND | ND | ND | ND | ND | ND | ND | ND | ND | ND | ND | ND |  |  | Not Tested | Not Tested
Benz(a)pyrene | Train A | ND | ND | ND | 0.329 | 0.329 | ND | Benz(a)pyrene | 1 | ND | ND | ND | ND | ND | ND | ND | ND | ND | ND | ND | ND | ND | ND | 0.00023428 | 0.0002457 | 0.00023428
| Train B | ND | ND | ND | 0.329 | 0.329 | ND |  | 2 | ND | ND | ND | ND | ND | ND | ND | ND | ND | ND | ND | ND |  |  | 0.00034586 | 0.00034025
| Background | ND | ND | ND | 0.329 | 0.329 | ND |  | ND | ND | ND | ND | ND | ND | ND | ND | ND | ND | ND | ND | ND |  |  | Not Tested | Not Tested
3-Mehtylcholanthrene | Train A | ND | ND | ND | 1.17 | 1.17 | ND | 3-Mehtylcholanthrene | 1 | ND | ND | ND | ND | ND | ND | ND | ND | ND | ND | ND | ND | ND | ND | 0.00083317 | 0.00087378 | 0.00083317
| Train B | ND | ND | ND | 1.17 | 1.17 | ND |  | 2 | ND | ND | ND | ND | ND | ND | ND | ND | ND | ND | ND | ND |  |  | 0.00123 | 0.00121
| Background | ND | ND | ND | 1.17 | 1.17 | ND |  | ND | ND | ND | ND | ND | ND | ND | ND | ND | ND | ND | ND | ND |  |  | Not Tested | Not Tested
Indeno(1,2,3-cd)pyrene | Train A | ND | ND | ND | 0.219 | 0.219 | ND | Indeno(1,2,3-cd)pyrene | 1 | ND | ND | ND | ND | ND | ND | ND | ND | ND | ND | ND | ND | ND | ND | 0.00015595 | 0.00016355 | 0.00015595
| Train B | ND | ND | ND | 0.219 | 0.219 | ND |  | 2 | ND | ND | ND | ND | ND | ND | ND | ND | ND | ND | ND | ND |  |  | 0.00023022 | 0.00022649
| Background | ND | ND | ND | 0.219 | 0.219 | ND |  | ND | ND | ND | ND | ND | ND | ND | ND | ND | ND | ND | ND | ND |  |  | Not Tested | Not Tested
Dibenz(a,h)anthracene | Train A | ND | ND | ND | 0.246 | 0.246 | ND | Dibenz(a,h)anthracene | 1 | ND | ND | ND | ND | ND | ND | ND | ND | ND | ND | ND | ND | ND | ND | 0.00017518 | 0.00018372 | 0.00017518
| Train B | ND | ND | ND | 0.246 | 0.246 | ND |  | 2 | ND | ND | ND | ND | ND | ND | ND | ND | ND | ND | ND | ND |  |  | 0.00025861 | 0.00025441
| Background | ND | ND | ND | 0.246 | 0.246 | ND |  | ND | ND | ND | ND | ND | ND | ND | ND | ND | ND | ND | ND | ND |  |  | Not Tested | Not Tested
Benzo(g,h,i)perylene | Train A | ND | ND | ND | 0.236 | 0.236 | ND | Benzo(g,h,i)perylene | 1 | ND | ND | ND | ND | ND | ND | ND | ND | ND | ND | ND | ND | ND | ND | 0.00016806 | 0.00017625 | 0.00016806
| Train B | ND | ND | ND | 0.236 | 0.236 | ND |  | 2 | ND | ND | ND | ND | ND | ND | ND | ND | ND | ND | ND | ND |  |  | 0.00024809 | 0.00024407
| Background | ND | ND | ND | 0.236 | 0.236 | ND |  | ND | ND | ND | ND | ND | ND | ND | ND | ND | ND | ND | ND | ND |  |  | Not Tested | Not Tested
a If the corresponding sample speciation value does not = "ND" or all active sample speciation values = "ND," Sample Speciation with Detection Limits (SSDL) = Sample Speciation. Otherwise, (i.e., if the corresponding sample speciation value = "ND" and
at least one of the active sample speciation values does not = "ND," Sample Speciation with Detection Limits (SSDL) = 0.5 * Detection Limit.
b Background-Corrected Concentration (BCC) = (SSDL / Test Sample Volume) - (Background Sample Speciation / Background Sample Volume)
c Dilution-Corrected Concentration (DCC) = BCC / Dilution Correction Factor
d Quantity of Pollutant Emitted (QPE) = DCC * Initial Plume Volume
e Emission Factor = QPE / No. of Items
f Emission Factor = QPE / Net Explosive Weight

## HCl and Cl2
HCl / Cl2 Data and HCl / Cl2 Emission Factor Calculations
L601 - M116A2 Hand Grenade Simulator
Test Run Number | 1 | 2 | ND | Pollutant | Run Number | Sample Speciation with Detection Limits (SSDL) (ug)a |  | Background Corrected Concentration (BCC) (mg/m3)b |  | Dilution Corrected Concentration (DCC) (mg/m3)c |  | Quantity of Pollutant Emitted (QPE) (lb)d |  | Emission Factor (lb/item)e |  | Emission Factor (lb/lb NEW)f |  | Average Emission Factor |  | Detection Limit Based Concentration (mg/m3) |  | Minimum Detection Limit Based Concentration (mg/m3)
Number of Items Tested | 4 | 4 | ND |  |  | Train A | Train B | Train A | Train B | Train A | Train B | Train A | Train B | Train A | Train B | Train A | Train B | (lb/item) | (lb/lb NEW) | Train A | Train B
Net Explosive Weight for All Items (lb) | 0.32399 | 0.32399 | ND | Cl2 | 1 | 3.34 | 7.59 | 4.9525e-06 | 0.006112 | 5.6433e-06 | 0.0069645 | 1.3155e-08 | 1.6236e-05 | 3.2889e-09 | 4.0589e-06 | 4.0604e-08 | 5.0111e-05 | 3.8623e-06 | 4.7684e-05 | -- | -- | --
Initial Plume Volume (m3) | 1057.41 | 1009.29 | ND | Cl2 | 2 | 4.77 | 15.75 | 0.0017671 | 0.016833 | 0.0019448 | 0.018525 | 4.3273e-06 | 4.1221e-05 | 1.0818e-06 | 1.0305e-05 | 1.3356e-05 | 0.00012723 |  |  | -- | --
HCl/Cl2 Dilution Correction Factor | 0.87759 | 0.90864 | ND | Cl2 | ND | ND | ND | ND | ND | ND | ND | ND | ND | ND | ND | ND | ND |  |  | Not Tested | Not Tested
Sample Weight (ug) |  |  |  | HCl | 1 | ND | ND | ND | ND | ND | ND | ND | ND | ND | ND | ND | ND | ND | ND | 0.048904 | 0.0575 | 0.048904
Cl2 - Train A | 3.34 | 4.77 | ND |  | 2 | ND | ND | ND | ND | ND | ND | ND | ND | ND | ND | ND | ND |  |  | 0.065764 | 0.057455
Cl2 - Train B | 7.59 | 15.75 | ND |  | ND | ND | ND | ND | ND | ND | ND | ND | ND | ND | ND | ND | ND |  |  | Not Tested | Not Tested
Cl2 - Background | 3.275 | 3.275 | ND
HCl - Train A | ND | ND | ND | a If the corresponding sample weight gain value does not = "ND" or all active sample waeight gain values = "ND," Sample Speciation with Detection Limits (SSDL) = Sample Weight Gain. Otherwise, (i.e., if the corresponding sample weight
HCl - Train B | ND | ND | ND | gain value = "ND" and at least one of the active sample weight gain values does not = "ND," Sample Speciation with Detection Limits (SSDL) = 0.5 * Detection Limit.
HCl - Background | ND | ND | ND | b Background-Corrected Concentration (BCC) = (SSDL / Test Sample Volume) - (Background Sample Weight Gain / Background Sample Volume)
Detection Limits (ug) |  |  |  | c Dilution-Corrected Concentration (DCC) = BCC / Dilution Correction Factor
Cl2 - Train A | 1.21 | 1.09 | ND | d Quantity of Pollutant Emitted (QPE) = DCC * Initial Plume Volume
Cl2 - Train B | 1 | 1.12 | ND | e Emission Factor = QPE / No. of Items
Cl2 - Background | 1.12 | 1.12 | ND | f Emission Factor = QPE / Net Explosive Weight
HCl - Train A | 42.1 | 55.6 | ND
HCl - Train B | 43.7 | 43.7 | ND
HCl - Background | 46.4 | 46.4 | ND
Is Sample Train A Active? | Yes | Yes | ND
Is Sample Train B Active? | Yes | Yes | ND
Sample Volume Calculations - Train A
Meter Coefficient, Yd | 0.9935 | 0.9935 | ND
Barometric Pressure (mmHg) | 646 | 646 | ND
Meter Reading, Inititial (ft3) | 0 | 0 | ND
Meter Reading, Final (ft3) | 34.06 | 33.65 | ND
Average Orifice Pressure (in. H2O) | 1.8 | 1.8 | ND
Average Meter Temperature (°C) | 5.8333 | 7.5 | ND
Sample Volume, ACF (ft3) | 34.06 | 33.65 | ND
Sample Volume, SCF (ft3) | 30.4009 | 29.8566 | ND
Sample Volume (m3) | 0.86086 | 0.84545 | ND
Sample Volume Calculations - Train B
Meter Coefficient, Yd | 1.0046 | 1.0046 | ND
Barometric Pressure (mmHg) | 646 | 646 | ND
Meter Reading, Inititial (ft3) | 379.6 | 409.7 | ND
Meter Reading, Final (ft3) | 409.25 | 439.67 | ND
Average Orifice Pressure (in. H2O) | 1.2 | 1.2 | ND
Average Meter Temperature (°C) | 4.537 | 7.3148 | ND
Sample Volume, ACF (ft3) | 29.65 | 29.97 | ND
Sample Volume, SCF (ft3) | 26.8389 | 26.8599 | ND
Sample Volume (m3) | 0.76 | 0.76059 | ND
Sample Volume Calculations - Background
Meter Coefficient, Yd | 0.9935 | 0.9935 | ND
Barometric Pressure (mmHg) | 646 | 646 | ND
Meter Reading, Inititial (ft3) | 0 | 0 | ND
Meter Reading, Final (ft3) | 33.3 | 33.3 | ND
Average Orifice Pressure (in. H2O) | 1.8 | 1.8 | ND
Average Meter Temperature (°C) | 4.6667 | 4.6667 | ND
Sample Volume, ACF (ft3) | 33.3 | 33.3 | ND
Sample Volume, SCF (ft3) | 29.8474 | 29.8474 | ND
Sample Volume (m3) | 0.84519 | 0.84519 | ND
Note on B14: Kaobrian: VALUE REPORTED WAS LESS THAN DL
Note on B15: Kaobrian: VALUE REPORTED WAS LESS THAN DL
Note on B16: Kaobrian: VALUE REPORTED WAS LESS THAN DL
Note on B42: Kaobrian: DATA IN TEST REPORT INCORRECTLY LABELED DEGREE CELCIUS
Note on C14: Kaobrian: VALUE REPORTED WAS LESS THAN DL
Note on C15: Kaobrian: VALUE REPORTED WAS LESS THAN DL
Note on C16: Kaobrian: VALUE REPORTED WAS LESS THAN DL
Note on C42: Kaobrian: DATA IN TEST REPORT INCORRECTLY LABELED DEGREE CELCIUS

## Dioxin-Furan
Dioxin / Furan Data and Dioxin / Furan Emission Factor Calculations
L601 - M116A2 Hand Grenade Simulator
Test Run Number | 1 | 2 | ND |  | Note: The filter associated with Train B was not changed between runs; therefore, the data
Number of Items Tested | 4 | 4 | ND |  | for Train B are composite values for both Runs 1 and 2.
Net Explosive Weight for All Items (lb) | 0.32399 | 0.32399 | ND
Initial Plume Volume (m3) | 1057.41 | 1009.29 | ND
Dioxin/Furan Sample Volume (m3)
Train A | 1.408 | 0.79697 | ND
Train B | 1.5919 | 0.95449 | ND
Background | 4.3145 | 4.3145 | ND
Dioxin/Furan Dilution Correction Factor | 0.87784 | 0.90873 | ND
Is Sample Train A Active? | Yes | Yes | ND
Is Sample Train B Active? | Yes | Yes | ND
Pollutant | Sample ID | Sample Speciation (pg) |  |  | Detection Limits (pg) |  |  | Pollutant | Run Number | Sample Speciation with Detection Limits (SSDL) (pg)a |  | Background Corrected Concentration (BCC) (mg/m3)b |  | Dilution Corrected Concentration (DCC) (mg/m3)c |  | Quantity of Pollutant Emitted (QPE) (lb)d |  | Emission Factor (lb/item)e |  | Emission Factor (lb/lb NEW)f |  | Toxicity Equivalency Factor | Average TEQ Emission Factor
|  | Run 1 | Run 2 | COMPOSITE | Run 1 | Run 2 | COMPOSITE |  |  | Train A | Train B | Train A | Train B | Train A | Train B | Train A | Train B | Train A | Train B | Train A | Train B |  | (lb/item) | (lb/lb NEW)
2,3,7,8-TCDD | Train A | ND | ND | ND | 4.4 | 3.9 | ND | 2,3,7,8-TCDD | 1 | ND | ND | ND | ND | ND | ND | ND | ND | ND | ND | ND | ND | 1 | ND | ND
| Train B | ND | ND | ND | 3.1 | 3.1 | ND |  | 2 | ND | ND | ND | ND | ND | ND | ND | ND | ND | ND | ND | ND
| Background | ND | ND | ND | 6.3 | 6.3 | ND |  | ND | ND | ND | ND | ND | ND | ND | ND | ND | ND | ND | ND | ND
1,2,3,7,8-PeCDD | Train A | ND | ND | ND | 7.9 | 4.8 | ND | 1,2,3,7,8-PeCDD | 1 | ND | ND | ND | ND | ND | ND | ND | ND | ND | ND | ND | ND | 0.5 | ND | ND
| Train B | ND | ND | ND | 3.5 | 3.5 | ND |  | 2 | ND | ND | ND | ND | ND | ND | ND | ND | ND | ND | ND | ND
| Background | ND | ND | ND | 11.5 | 11.5 | ND |  | ND | ND | ND | ND | ND | ND | ND | ND | ND | ND | ND | ND | ND
1,2,3,4,7,8-HxCDD | Train A | ND | ND | ND | 16.1 | 6.2 | ND | 1,2,3,4,7,8-HxCDD | 1 | ND | ND | ND | ND | ND | ND | ND | ND | ND | ND | ND | ND | 0.1 | ND | ND
| Train B | ND | ND | ND | 4.7 | 4.7 | ND |  | 2 | ND | ND | ND | ND | ND | ND | ND | ND | ND | ND | ND | ND
| Background | ND | ND | ND | 24.1 | 24.1 | ND |  | ND | ND | ND | ND | ND | ND | ND | ND | ND | ND | ND | ND | ND
1,2,3,6,7,8-HxCDD | Train A | ND | ND | ND | 12.6 | 5.7 | ND | 1,2,3,6,7,8-HxCDD | 1 | ND | ND | ND | ND | ND | ND | ND | ND | ND | ND | ND | ND | 0.1 | ND | ND
| Train B | ND | ND | ND | 4.3 | 4.3 | ND |  | 2 | ND | ND | ND | ND | ND | ND | ND | ND | ND | ND | ND | ND
| Background | ND | ND | ND | 18.9 | 18.9 | ND |  | ND | ND | ND | ND | ND | ND | ND | ND | ND | ND | ND | ND | ND
1,2,3,7,8,9-HxCDD | Train A | ND | ND | ND | 13.1 | 5.8 | ND | 1,2,3,7,8,9-HxCDD | 1 | ND | ND | ND | ND | ND | ND | ND | ND | ND | ND | ND | ND | 0.1 | ND | ND
| Train B | ND | ND | ND | 4.4 | 4.4 | ND |  | 2 | ND | ND | ND | ND | ND | ND | ND | ND | ND | ND | ND | ND
| Background | ND | ND | ND | 19.6 | 19.6 | ND |  | ND | ND | ND | ND | ND | ND | ND | ND | ND | ND | ND | ND | ND
1,2,3,4,6,7,8-HpCDD | Train A | ND | 19.7 | ND | 19 | ND | ND | 1,2,3,4,6,7,8-HpCDD | 1 | 9.5 | ND | 6.7474e-09 | ND | 7.6863e-09 | ND | 1.7918e-11 | ND | 4.4796e-12 | ND | 5.5305e-11 | ND | 0.01 | 9.8055e-14 | 1.2106e-12
| Train B | ND | ND | ND | ND | ND | ND |  | 2 | 19.7 | ND | 2.4719e-08 | ND | 2.7201e-08 | ND | 6.0525e-11 | ND | 1.5131e-11 | ND | 1.8681e-10 | ND
| Background | ND | ND | ND | 30.1 | 30.1 | ND |  | ND | ND | ND | ND | ND | ND | ND | ND | ND | ND | ND | ND | ND
1,2,3,4,6,7,8,9-OCDD | Train A | 56.7 | 99.8 | ND | ND | ND | ND | 1,2,3,4,6,7,8,9-OCDD | 1 | 56.7 | 170 | 4.0271e-08 | 6.6761e-08 | 4.5875e-08 | 7.4736e-08 | 1.0694e-10 | 1.7422e-10 | 2.6736e-11 | 4.3556e-11 | 3.3008e-10 | 5.3775e-10 | 0.001 | 4.713e-14 | 5.8187e-13
| Train B | 170 | 170 | ND | ND | ND | ND |  | 2 | 99.8 | 170 | 1.2522e-07 | 6.6761e-08 | 1.378e-07 | 7.4736e-08 | 3.0662e-10 | 1.663e-10 | 7.6655e-11 | 4.1574e-11 | 9.4639e-10 | 5.1327e-10
| Background | ND | ND | ND | 43.9 | 43.9 | ND |  | ND | ND | ND | ND | ND | ND | ND | ND | ND | ND | ND | ND | ND
2,3,7,8-TCDF | Train A | ND | ND | ND | 3.2 | 2.9 | ND | 2,3,7,8-TCDF | 1 | 1.6 | 7.1 | 1.1364e-09 | 2.7883e-09 | 1.2945e-09 | 3.1213e-09 | 3.0178e-12 | 7.2764e-12 | 7.5445e-13 | 1.8191e-12 | 9.3145e-12 | 2.2459e-11 | 0.1 | 1.3559e-13 | 1.674e-12
| Train B | 7.1 | 7.1 | ND | ND | ND | ND |  | 2 | 1.45 | 7.1 | 1.8194e-09 | 2.7883e-09 | 2.0021e-09 | 3.1213e-09 | 4.4549e-12 | 6.9453e-12 | 1.1137e-12 | 1.7363e-12 | 1.375e-11 | 2.1437e-11
| Background | ND | ND | ND | 5.4 | 5.4 | ND |  | ND | ND | ND | ND | ND | ND | ND | ND | ND | ND | ND | ND | ND
1,2,3,7,8-PeCDF | Train A | ND | ND | ND | 5.6 | 3.7 | ND | 1,2,3,7,8-PeCDF | 1 | ND | ND | ND | ND | ND | ND | ND | ND | ND | ND | ND | ND | 0.05 | ND | ND
| Train B | ND | ND | ND | 3.1 | 3.1 | ND |  | 2 | ND | ND | ND | ND | ND | ND | ND | ND | ND | ND | ND | ND
| Background | ND | ND | ND | 9.1 | 9.1 | ND |  | ND | ND | ND | ND | ND | ND | ND | ND | ND | ND | ND | ND | ND
2,3,4,7,8-PeCDF | Train A | ND | ND | ND | 5.8 | 3.7 | ND | 2,3,4,7,8-PeCDF | 1 | ND | ND | ND | ND | ND | ND | ND | ND | ND | ND | ND | ND | 0.5 | ND | ND
| Train B | ND | ND | ND | 3.1 | 3.1 | ND |  | 2 | ND | ND | ND | ND | ND | ND | ND | ND | ND | ND | ND | ND
| Background | ND | ND | ND | 9.4 | 9.4 | ND |  | ND | ND | ND | ND | ND | ND | ND | ND | ND | ND | ND | ND | ND
1,2,3,4,7,8-HxCDF | Train A | ND | ND | ND | 10.9 | 4.1 | ND | 1,2,3,4,7,8-HxCDF | 1 | 5.45 | 4.9 | 3.8709e-09 | 1.9243e-09 | 4.4095e-09 | 2.1542e-09 | 1.0279e-11 | 5.0218e-12 | 2.5699e-12 | 1.2554e-12 | 3.1728e-11 | 1.55e-11 | 0.1 | 1.6495e-13 | 2.0365e-12
| Train B | 4.9 | 4.9 | ND | ND | ND | ND |  | 2 | 2.05 | 4.9 | 2.5722e-09 | 1.9243e-09 | 2.8306e-09 | 2.1542e-09 | 6.2983e-12 | 4.7932e-12 | 1.5746e-12 | 1.1983e-12 | 1.944e-11 | 1.4794e-11
| Background | ND | ND | ND | 13.8 | 13.8 | ND |  | ND | ND | ND | ND | ND | ND | ND | ND | ND | ND | ND | ND | ND
1,2,3,6,7,8-HxCDF | Train A | ND | ND | ND | 8.7 | 3.8 | ND | 1,2,3,6,7,8-HxCDF | 1 | ND | ND | ND | ND | ND | ND | ND | ND | ND | ND | ND | ND | 0.1 | ND | ND
| Train B | ND | ND | ND | 2.9 | 2.9 | ND |  | 2 | ND | ND | ND | ND | ND | ND | ND | ND | ND | ND | ND | ND
| Background | ND | ND | ND | 11.1 | 11.1 | ND |  | ND | ND | ND | ND | ND | ND | ND | ND | ND | ND | ND | ND | ND
2,3,4,6,7,8-HxCDF | Train A | ND | ND | ND | 11.1 | 4.7 | ND | 2,3,4,6,7,8-HxCDF | 1 | ND | ND | ND | ND | ND | ND | ND | ND | ND | ND | ND | ND | 0.1 | ND | ND
| Train B | ND | ND | ND | 3.6 | 3.6 | ND |  | 2 | ND | ND | ND | ND | ND | ND | ND | ND | ND | ND | ND | ND
| Background | ND | ND | ND | 14.1 | 14.1 | ND |  | ND | ND | ND | ND | ND | ND | ND | ND | ND | ND | ND | ND | ND
1,2,3,7,8,9-HxCDF | Train A | ND | ND | ND | 12.6 | 5.2 | ND | 1,2,3,7,8,9-HxCDF | 1 | ND | ND | ND | ND | ND | ND | ND | ND | ND | ND | ND | ND | 0.1 | ND | ND
| Train B | ND | ND | ND | 4 | 4 | ND |  | 2 | ND | ND | ND | ND | ND | ND | ND | ND | ND | ND | ND | ND
| Background | ND | ND | ND | 16 | 16 | ND |  | ND | ND | ND | ND | ND | ND | ND | ND | ND | ND | ND | ND | ND
1,2,3,4,6,7,8-HpCDF | Train A | ND | ND | ND | 15.4 | 5.6 | ND | 1,2,3,4,6,7,8-HpCDF | 1 | 7.7 | 8.6 | 5.4689e-09 | 3.3773e-09 | 6.23e-09 | 3.7808e-09 | 1.4523e-11 | 8.8137e-12 | 3.6308e-12 | 2.2034e-12 | 4.4826e-11 | 2.7204e-11 | 0.01 | 2.522e-14 | 3.1137e-13
| Train B | 8.6 | 8.6 | ND | ND | ND | ND |  | 2 | 2.8 | 8.6 | 3.5133e-09 | 3.3773e-09 | 3.8662e-09 | 3.7808e-09 | 8.6026e-12 | 8.4126e-12 | 2.1506e-12 | 2.1032e-12 | 2.6552e-11 | 2.5966e-11
| Background | ND | ND | ND | 17.8 | 17.8 | ND |  | ND | ND | ND | ND | ND | ND | ND | ND | ND | ND | ND | ND | ND
1,2,3,4,7,8,9-HpCDF | Train A | ND | ND | ND | 19.8 | 7.9 | ND | 1,2,3,4,7,8,9-HpCDF | 1 | ND | ND | ND | ND | ND | ND | ND | ND | ND | ND | ND | ND | 0.01 | ND | ND
| Train B | ND | ND | ND | 6.5 | 6.5 | ND |  | 2 | ND | ND | ND | ND | ND | ND | ND | ND | ND | ND | ND | ND
| Background | ND | ND | ND | 22.9 | 22.9 | ND |  | ND | ND | ND | ND | ND | ND | ND | ND | ND | ND | ND | ND | ND
1,2,3,4,6,7,8,9-OCDF | Train A | ND | ND | ND | 24.6 | 8.7 | ND | 1,2,3,4,6,7,8,9-OCDF | 1 | ND | ND | ND | ND | ND | ND | ND | ND | ND | ND | ND | ND | 0.001 | ND | ND
| Train B | ND | ND | ND | 7.2 | 7.2 | ND |  | 2 | ND | ND | ND | ND | ND | ND | ND | ND | ND | ND | ND | ND
| Background | ND | ND | ND | 35.3 | 35.3 | ND |  | ND | ND | ND | ND | ND | ND | ND | ND | ND | ND | ND | ND | ND
[8 empty] | 2,3,7,8-TCDD TEQ | 1 | -- | -- | -- | -- | -- | -- | -- | -- | -- | -- | -- | -- | -- | 4.7095e-13 | 5.8144e-12
a If the corresponding sample speciation value does not = "ND" or all active sample speciation values = "ND," Sample Speciation with Detection Limits (SSDL) = Sample Speciation. Otherwise, (i.e., if the corresponding sample speciation value = "ND" and
at least one of the active sample speciation values does not = "ND," Sample Speciation with Detection Limits (SSDL) = 0.5 * Detection Limit.
b Background-Corrected Concentration (BCC) = (SSDL / Test Sample Volume) - (Background Sample Speciation / Background Sample Volume)
c Dilution-Corrected Concentration (DCC) = BCC / Dilution Correction Factor
d Quantity of Pollutant Emitted (QPE) = DCC * Initial Plume Volume
e Emission Factor = QPE / No. of Items
f Emission Factor = QPE / Net Explosive Weight

## CEM
CEM Data and CEM Emission Factor Calculations
L601 - M116A2 Hand Grenade Simulator
Test Run Number | 1 | 2 | ND
Number of Items Tested | 4 | 4 | ND
Net Explosive Weight for All Items (lb) | 0.32399 | 0.32399 | ND
Initial Plume Volume (m3) | 1057.41 | 1009.29 | ND
CEM Dilution Correction Factor (All but CO) | 0.80442 | 0.81729 | ND
CEM Dilution Correction Factor (CO) | -- | 0.8827 | ND
Pollutant | Sample ID | Sample Speciation (ppmv) |  |  | Pollutant | Run Number | Molecular Weight (g/gmol) | Concentration (mg/m3)a |  | Background Corrected Concentration (BCC) (mg/m3)b | Dilution Corrected Concentration (DCC) (mg/m3)c | Quantity of Pollutant Emitted (lb)d | Emission Factor (lb/item)e | Emission Factor (lb/lb NEW)f | Average Emission Factor
|  | Run 1 | Run 2 | Run 3 |  |  |  | Sample 1 | Background | [5 empty] | (lb/item) | (lb/lb NEW)
CO | Sample 1 | 0.40957 | 0.57258 | ND | CO | 1 | 28 | 0.47707 | 0.033424 | 0.44365 | 0.55151 | 0.0012857 | 0.00032142 | 0.0039682 | 0.0003677 | 0.0045397
| Background | 0.028695 | 0.0086012 | ND |  | 2 |  | 0.66694 | 0.010019 | 0.65692 | 0.74421 | 0.0016559 | 0.00041399 | 0.0051111
[6 empty] | ND |  | ND | ND | ND | ND | ND | ND | ND
NOx | Sample 1 | 3.0634 | 5.4228 | ND | NOx | 1 | 46 | 5.8621 | 0.039205 | 5.8229 | 7.2386 | 0.016874 | 0.0042186 | 0.052083 | 0.0056277 | 0.06948
| Background | 0.020487 | 0.019998 | ND |  | 2 |  | 10.377 | 0.038268 | 10.3387 | 12.65 | 0.028147 | 0.0070369 | 0.086877
[6 empty] | ND |  | ND | ND | ND | ND | ND | ND | ND
HCl | Sample 1 | 0.56212 | -0.55412 | ND | HCL | 1 | 36 | 0.84183 | 0.88227 | 0 | 0 | 0 | 0 | 0 | 0 | 0
| Background | 0.58912 | 0.3271 | ND |  | 2 |  | -0.82985 | 0.48986 | 0 | 0 | 0 | 0 | 0
[6 empty] | ND |  | ND | ND | ND | ND | ND | ND | ND
CO2 | Sample 1 | 373.7836 | 383.1313 | ND | CO2 | 1 | 44 | 684.1736 | 682.4884 | 1.6852 | 2.0949 | 0.0048837 | 0.0012209 | 0.015073 | 0.004139 | 0.051101
| Background | 372.863 | 377.4666 | ND |  | 2 |  | 701.2835 | 690.9149 | 10.3686 | 12.6865 | 0.028229 | 0.0070572 | 0.087128
[6 empty] | ND |  | ND | ND | ND | ND | ND | ND | ND
SO2 | Sample 1 | 0.37878 | 0.11032 | ND | SO2 | 1 | 64 | 1.0085 | -0.0011914 | 1.0096 | 1.2551 | 0.0029259 | 0.00073148 | 0.0090308 | 0.00046669 | 0.0057618
| Background | -0.00044749 | -0.001102 | ND |  | 2 |  | 0.29371 | -0.002934 | 0.29665 | 0.36296 | 0.00080763 | 0.00020191 | 0.0024928
[6 empty] | ND |  | ND | ND | ND | ND | ND | ND | ND
NO | Sample 1 | 2.9531 | 5.2181 | ND | NO | 1 | 30 | 3.6855 | 0.0013312 | 3.6842 | 4.5799 | 0.010677 | 0.0026692 | 0.032953 | 0.0035502 | 0.043831
| Background | 0.0010667 | 0.0014105 | ND |  | 2 |  | 6.5122 | 0.0017603 | 6.5105 | 7.9659 | 0.017725 | 0.0044312 | 0.054708
[6 empty] | ND |  | ND | ND | ND | ND | ND | ND | ND
NO2 | Sample 1 | 0.094851 | 0.18498 | ND | NO2 | 1 | 46 | 0.18151 | 0.018315 | 0.16319 | 0.20287 | 0.00047293 | 0.00011823 | 0.0014597 | 0.00017381 | 0.0021458
| Background | 0.0095708 | 0.0088616 | ND |  | 2 |  | 0.35397 | 0.016958 | 0.33701 | 0.41236 | 0.00091753 | 0.00022938 | 0.002832
[6 empty] | ND |  | ND | ND | ND | ND | ND | ND | ND
a Concentration = ppmv concentration of CEM * Molecular Weight* conversion factor
b Background Corrected Concentration (BCC) = Sample Concentration - Background Concentration
c Dilution-Corrected Concentration (DCC) = BCC / Dilution Correction Factor
d Quantity of Pollutant Emitted (QPE) = DCC * Initial Plume Volume
e Emission Factor = QPE / No. of Items
f Emission Factor = QPE / Net Explosive Weight
Note on J11: Kaobrian: note: do not "pull down" these formulas