## Summary Data
Summary Data
Description of Munition Item Tested | M21 Artillery Flash Simulator
DODIC | L602
Test Location | Dugway Proving Ground, UT
Date Background Run Conducted | 2003-04-25
Number of Test Runs Conducted | 2
AP-42 Section | 15.8.18
Test Run Number | 1 | 2 | Background
Date Test Run Conducted | 2003-04-25 | 2003-04-25 | 2003-04-25
No. of Items Tested | 5 | 5 | ND
Net Explosive Weight per Item (lb) | 0.0971 | 0.0971 | ND
Net Explosive Weight for All Items (lb) | 0.4855 | 0.4855 | ND
Initial Plume Volume (m3) | 1080.6623 | 970.106 | ND
Initial Plume Volume (ft3) | 38163.0472 | 34258.8071 | ND

## Final EF SUM
Summary of CO2, Criteria Pollutant, TNMHC, TSP, Toxic Chemical, and Hazardous Air Pollutant Emission Factors
L602 - M21 Artillery Flash Simulator
CAS # | Pollutant (Official [AP-42] Notation) | Pollutant (Test Notation) | Emission Factor |  | HAP | Toxic | Minimum Detection Limit Based Concentration (mg/m3)
|  |  | lb/item | lb/lb NEW
Carbon Dioxide, Criteria Pollutants, Total Nonmethane Hydrocarbons, and Total Suspended Particulates
124-38-9 | Carbon dioxide | CO2 | 0 | 0 | No | No | --
630-08-0 | Carbon monoxide | CO | 1.262e-05 | 0.00012997 | No | No | --
7439-92-1 | Lead | Lead | 0.0019695 | 0.020283 | Yes | Yes | --
-- | Oxides of nitrogen | NOx | 0.0028286 | 0.02913 | No | No | --
-- | PM-10 | PM10 | 0.032398 | 0.33365 | No | No | --
-- | PM-2.5 | PM2.5 | 0.016928 | 0.17434 | No | No | --
7446-09-5 | Sulfur dioxide | SO2 | 0.025749 | 0.26518 | No | No | --
-- | Total nonmethane hydrocarbons | TNMHC | 0.00036371 | 0.0037457 | No | No | --
12789-66-1 | Total suspended particulate | TSP | 0.047992 | 0.49425 | No | No | --
Hazardous Air Pollutants and Toxic Chemicals
83-32-9 | Acenaphthene | Acenaphthene | ND | ND | Yes | No | 0.00017483
208-96-8 | Acenaphthylene | Acenaphthylene | ND | ND | Yes | No | 0.00017483
75-07-0 | Acetaldehyde | Acetaldehyde | ND | ND | Yes | Yes | 0.00018304
75-05-8 | Acetonitrile | Acetonitrile | 3.6101e-07 | 3.7179e-06 | Yes | Yes | --
98-86-2 | Acetophenone | Acetophenone | ND | ND | Yes | Yes | 0.0004992
107-02-8 | Acrolein | Acrolein | ND | ND | Yes | Yes | 0.00023296
107-13-1 | Acrylonitrile | Acrylonitrile (2-Propenenitrile) | ND | ND | Yes | Yes | 0.00022048
107-05-1 | Allyl chloride | Allylchloride | ND | ND | Yes | Yes | 0.00031824
7429-90-5 | Aluminum | Aluminum | 0.0057999 | 0.059731 | No | Yes | --
92-67-1 | 4-Aminobiphenyl | 4-Aminobiphenyl | ND | ND | Yes | Yes | 0.0034965
7664-41-7 | Ammonia | NH3 | ND | ND | No | Yes | 0.049236
62-53-3 | Aniline | Aniline | ND | ND | Yes | Yes | 0.0025524
120-12-7 | Anthracene | Anthracene | ND | ND | Yes | Yes | 0.00017483
7440-36-0 | Antimony | Antimony | 0.0001169 | 0.0012039 | Yes | Yes | --
7440-38-2 | Arsenic | Arsenic | ND | ND | Yes | Yes | 4.9534e-05
7440-39-3 | Barium | Barium | 0.0066593 | 0.068582 | No | Yes | --
71-43-2 | Benzene | Benzene | 1.3381e-06 | 1.3781e-05 | Yes | Yes | --
92-87-5 | Benzidine | Benzidine | ND | ND | Yes | Yes | 0.017832
56-55-3 | Benzo[a]anthracene | Benzo(a)anthracene | ND | ND | Yes | Yes | 0.0002028
205-99-2 | Benzo[b]fluoranthene | Benzo(b)fluoranthene | ND | ND | Yes | Yes | 0.00038462
207-08-9 | Benzo[k]fluoranthene | Benzo(g,h,i)perylene | ND | ND | Yes | Yes | 0.00021678
191-24-2 | Benzo[g,h,i]perylene | Benzo(k)fluoranthene | ND | ND | Yes | Yes | 0.00055944
50-32-8 | Benzo[a]pyrene | Benzo(a)pyrene | ND | ND | Yes | Yes | 0.00017483
100-44-7 | Benzyl chloride | Benzylchloride | ND | ND | Yes | Yes | 0.00052832
7440-41-7 | Beryllium | Beryllium | ND | ND | Yes | Yes | 1.6511e-05
74-83-9 | Bromomethane | Methylbromide | ND | ND | Yes | Yes | 0.0003952
101-55-3 | 4-Bromophenylphenylether | 4-Bromophenyl phenyl ether | ND | ND | Yes | Yes | 0.00017483
106-99-0 | 1,3-Butadiene | 1,3-Butadiene | 1.1574e-07 | 1.192e-06 | Yes | Yes | --
71-36-3 | n-Butanol | 1-Butanol | ND | ND | No | Yes | 0.00030784
85-68-7 | Butylbenzylphthalate | Butylbenzylphthalate | 1.0334e-07 | 1.0643e-06 | Yes | No | --
123-72-8 | Butyraldehyde | Butanal | ND | ND | No | Yes | 0.00029952
7440-43-9 | Cadmium | Cadmium | 9.9771e-06 | 0.00010275 | Yes | Yes | --
86-74-8 | Carbazole | Carbazole | ND | ND | Yes | No | 0.00022378
56-23-5 | Carbon tetrachloride | Carbontetrachloride | 0 | 0 | Yes | Yes | --
7782-50-5 | Chlorine | Cl2 | 0.00093945 | 0.0096751 | Yes | Yes | --
106-47-8 | 4-Chloroaniline | 4-Chloroaniline | ND | ND | No | Yes | 0.0020979
108-90-7 | Chlorobenzene | Chlorobenzene | ND | ND | Yes | Yes | 0.00047008
75-00-3 | Chloroethane | Ethylchloride | ND | ND | Yes | Yes | 0.00026832
111-91-1 | bis(2-Chloroethoxy)methane | bis(2-Chloroethoxy)methane | ND | ND | No | Yes | 0.00017483
111-44-4 | bis(2-Chloroethyl)ether | bis(2-Chloroethyl)ether | ND | ND | Yes | Yes | 0.0001958
67-66-3 | Chloroform | Chloroform | ND | ND | Yes | Yes | 0.00049504
74-87-3 | Chloromethane | Methylchloride | ND | ND | Yes | Yes | 0.000208
108-60-1 | bis(2-Chloro-1-methylethyl)ether | 2,2'-Oxybis(1-Chloropropane) | ND | ND | No | Yes | 0.00026573
91-58-7 | 2-Chloronaphthalene | 2-Chloronaphthalene | ND | ND | Yes | No | 0.00017483
7005-72-3 | 4-Chlorophenylphenyl ether | 4-Chlorophenylphenyl ether | ND | ND | Yes | No | 0.00017483
7440-47-3 | Chromium | Chromium | 1.996e-05 | 0.00020556 | Yes | Yes | --
218-01-9 | Chrysene | Chrysene | ND | ND | Yes | Yes | 0.00022378
7440-48-4 | Cobalt | Cobalt | 1.0106e-06 | 1.0408e-05 | Yes | Yes | --
7440-50-8 | Copper | Copper | 0.00081046 | 0.0083467 | No | Yes | --
98-82-8 | Cumene | i-Propylbenzene | ND | ND | Yes | Yes | 0.00019136
110-82-7 | Cyclohexane | Cyclohexane | 1.0225e-06 | 1.053e-05 | No | Yes | --
53-70-3 | Dibenz[a,h]anthracene | Dibenz(a,h)anthracene | ND | ND | Yes | Yes | 0.00020979
132-64-9 | Dibenzofuran | Dibenzofuran | ND | ND | Yes | Yes | 0.00017483
106-93-4 | 1,2-Dibromoethane | 1,2-Dibromoethane | ND | ND | Yes | Yes | 0.00078208
84-74-2 | Dibutylphthalate | Di-n-butylphthalate | ND | ND | Yes | Yes | 0.0034965
95-50-1 | o-Dichlorobenzene | o-Dichlorobenzene | ND | ND | No | Yes | 0.00061152
541-73-1 | m-Dichlorobenzene | m-Dichlorobenzene | ND | ND | No | Yes | 0.00061152
106-46-7 | p-Dichlorobenzene | p-Dichlorobenzene | ND | ND | Yes | Yes | 0.00061152
91-94-1 | 3,3'-Dichlorobenzidine | 3,3'-Dichlorobenzidine | ND | ND | Yes | Yes | 0.0025874
75-71-8 | Dichlorodifluoromethane | Dichlorodifluoromethane | ND | ND | No | Yes | 0.0004992
75-34-3 | 1,1-Dichloroethane | 1,1-Dichloroethane | ND | ND | Yes | Yes | 0.00041184
107-06-2 | 1,2-Dichloroethane | 1,2-Dichloroethane | ND | ND | Yes | Yes | 0.00041184
540-59-0 | 1,2-Dichloroethene | 1,2-Dichloroethene | ND | ND | No | Yes | 0.00040352
120-83-2 | 2,4-Dichlorophenol | 2,4-Dichlorophenol | ND | ND | No | Yes | 0.00017483
78-87-5 | 1,2-Dichloropropane | 1,2-Dichloropropane | ND | ND | Yes | Yes | 0.00047008
10061-02-6 | trans-1,3-Dichloro-1-propene | trans 1,3-Dichloro-1-propene | ND | ND | No | Yes | 0.00046176
76-14-2 | Dichlorotetrafluoroethane | Dichlorotetrafluoroethane | ND | ND | No | Yes | 0.00071136
60-11-7 | p-Dimethylaminoazobenzene | p-Dimethylaminoazobenzene | ND | ND | Yes | Yes | 0.00017483
57-97-6 | 7,12-Dimethylbenz[a]anthracene | 7,12-Dimethylbenz(a)anthracene | ND | ND | Yes | Yes | 0.00017832
105-67-9 | 2,4-Dimethylphenol | 2,4-Dimethylphenol | ND | ND | No | Yes | 0.0022028
131-11-3 | Dimethyl phthalate | Dimethylphthalate | ND | ND | Yes | Yes | 0.00017483
99-65-0 | 1,3-Dinitrobenzene | 1,3-Dinitrobenzene | ND | ND | No | Yes | 8.4461e-05
534-52-1 | 4,6-Dinitro-o-cresol | 4,6-Dinitro-2-methylphenol | ND | ND | Yes | Yes | 0.003042
51-28-5 | 2,4-Dinitrophenol | 2,4-Dinitrophenol | ND | ND | Yes | Yes | 0.0076923
121-14-2 | 2,4-Dinitrotoluene | 2,4-Dinitrotoluene | ND | ND | Yes | Yes | 5.1411e-05
606-20-2 | 2,6-Dinitrotoluene | 2,6-Dinitrotoluene | 2.3222e-07 | 2.3916e-06 | No | Yes | --
-- | Total dioxin/furan compounds | Total dioxin/furan compounds | 4.3513e-11 | 4.4812e-10 | Yes | Yes | --
122-39-4 | Diphenylamine | Diphenylamine | ND | ND | Yes | Yes | 0.00017483
122-66-7 | 1,2-Diphenylhydrazine | 1,2-Diphenylhydrazine | ND | ND | Yes | Yes | 0.00017483
100-41-4 | Ethylbenzene | Ethylbenzene | 7.2726e-07 | 7.4898e-06 | Yes | Yes | --
74-85-1 | Ethylene | Ethylene | 3.2812e-06 | 3.3792e-05 | No | Yes | --
117-81-7 | bis(2-Ethylhexyl)phthalate | bis(2-Ethylhexyl)phthalate | ND | ND | Yes | Yes | 0.0034965
206-44-0 | Fluoranthene | Fluoranthene | ND | ND | Yes | Yes | 0.00018881
86-73-7 | Fluorene | Fluorene | ND | ND | Yes | No | 0.00017483
50-00-0 | Formaldehyde | Formaldehyde | 2.968e-06 | 3.0567e-05 | Yes | Yes | --
76-13-1 | Freon 113 | 1,1,2-Trichloro-1,2,2-trifluoroethane | 8.7832e-08 | 9.0455e-07 | No | Yes | --
35822-46-9 | 1,2,3,4,6,7,8-Heptachlorodibenzo-p-dioxin | 1,2,3,4,6,7,8-HpCDD | 9.9903e-12 | 1.0289e-10 | Yes | Yes | --
67562-39-4 | 1,2,3,4,6,7,8-Heptachlorodibenzofuran | 1,2,3,4,6,7,8-HpCDF | 1.2255e-12 | 1.2621e-11 | Yes | Yes | --
55673-89-7 | 1,2,3,4,7,8,9-Heptachlorodibenzofuran | 1,2,3,4,7,8,9-HpCDF | ND | ND | Yes | Yes | 1.8479e-09
118-74-1 | Hexachlorobenzene | Hexachlorobenzene | ND | ND | Yes | Yes | 0.00017483
87-68-3 | Hexachlorobutadiene | Hexachlorobutadiene | ND | ND | Yes | Yes | 0.0010858
77-47-4 | Hexachlorocyclopentadiene | Hexachlorocyclopentadiene | ND | ND | Yes | Yes | 0.0034965
39227-28-6 | 1,2,3,4,7,8-Hexachlorodibenzo-p-dioxin | 1,2,3,4,7,8-HxCDD | ND | ND | Yes | Yes | 1.5034e-09
57653-85-7 | 1,2,3,6,7,8-Hexachlorodibenzo-p-dioxin | 1,2,3,6,7,8-HxCDD | 9.3544e-13 | 9.6338e-12 | Yes | Yes | --
19408-74-3 | 1,2,3,7,8,9-Hexachlorodibenzo-p-dioxin | 1,2,3,7,8,9-HxCDD | 1.188e-12 | 1.2235e-11 | Yes | Yes | --
70648-26-9 | 1,2,3,4,7,8-Hexachlorodibenzofuran | 1,2,3,4,7,8-HxCDF | ND | ND | Yes | Yes | 9.7094e-10
57117-44-9 | 1,2,3,6,7,8-Hexachlorodibenzofuran | 1,2,3,6,7,8-HxCDF | ND | ND | Yes | Yes | 1.0336e-09
72918-21-9 | 1,2,3,7,8,9-Hexachlorodibenzofuran | 1,2,3,7,8,9-HxCDF | ND | ND | Yes | Yes | 1.3155e-09
60851-34-5 | 2,3,4,6,7,8-Hexachlorodibenzofuran | 2,3,4,6,7,8-HxCDF | ND | ND | Yes | Yes | 1.0962e-09
67-72-1 | Hexachloroethane | Hexachloroethane | ND | ND | Yes | Yes | 0.00098467
110-54-3 | Hexane | n-Hexane | 6.5781e-07 | 6.7746e-06 | Yes | Yes | --
7647-01-0 | Hydrochloric acid | HCl | ND | ND | Yes | Yes | 0.049236
74-90-8 | Hydrogen cyanide | Hydrogen cyanide | ND | ND | Yes | Yes | 0.008858
193-39-5 | Indeno[1,2,3-cd]pyrene | Indeno(1,2,3-cd)pyrene | ND | ND | Yes | Yes | 0.00018881
78-59-1 | Isophorone | Isophorone | ND | ND | Yes | No | 0.00017483
67-63-0 | Isopropyl alcohol | 2-Propanol | ND | ND | No | Yes | 0.0002496
7439-92-1 | Lead | Lead | 0.0019695 | 0.020283 | Yes | Yes | 0.0006993
7439-96-5 | Manganese | Manganese | 4.1193e-06 | 4.2423e-05 | Yes | Yes | --
7439-97-6 | Mercury | Mercury | ND | ND | Yes | Yes | 1.1007e-05
75-09-2 | Methylene chloride | Methylenechloride (b) | 0.001381 | 0.014223 | Yes | Yes | --
108-10-1 | Methyl isobutyl ketone | 4-Methyl-2-pentanone | ND | ND | Yes | Yes | 0.000416
556-61-6 | Methyl isothiocyanate | Isothiocyanatomethane | ND | ND | No | Yes | 0.00030414
90-12-0 | 1-Methylnaphthalene | 1-Methylnaphthalene | ND | ND | Yes | No | 0.00059072
91-57-6 | 2-Methylnaphthalene | 2-Methylnaphthalene | ND | ND | Yes | No | 0.00059072
95-48-7 | 2-Methylphenol | 2-Methylphenol | ND | ND | Yes | Yes | 0.001049
1634-04-4 | Methyl tert-butyl ether | MTBE | ND | ND | Yes | Yes | 0.00036608
91-20-3 | Naphthalene | Naphthalene | 6.7764e-07 | 6.9788e-06 | Yes | Yes | --
134-32-7 | 1-Naphthylamine | 1-Naphthylamine | ND | ND | Yes | Yes | 0.0034965
91-59-8 | 2-Naphthylamine | 2-Naphthylamine | ND | ND | Yes | Yes | 0.0034965
7440-02-0 | Nickel | Nickel | 7.3142e-07 | 7.5326e-06 | Yes | Yes | --
100-01-6 | 4-Nitroaniline | 4-Nitroaniline | ND | ND | No | Yes | 0.0006993
55-63-0 | Nitroglycerin | Nitroglycerin | ND | ND | No | Yes | 0.00025538
88-75-5 | 2-Nitrophenol | 2-Nitrophenol | ND | ND | No | Yes | 0.00017483
100-02-7 | 4-Nitrophenol | 4-Nitrophenol | ND | ND | Yes | Yes | 0.0011538
924-16-3 | N-Nitroso-di-n-butylamine | N-Nitroso-di-n-butylamine | ND | ND | No | Yes | 0.00017483
62-75-9 | N-Nitrosodimethylamine | N-Nitrosodimethylamine | ND | ND | Yes | Yes | 0.00017483
86-30-6 | N-Nitrosodiphenylamine | N-Nitrosodiphenylamine | ND | ND | Yes | Yes | 0.0003042
621-64-7 | N-Nitroso-di-n-propylamine | N-Nitroso-di-n-propylamine | ND | ND | No | Yes | 0.00017483
100-75-4 | N-Nitrosopiperidine | N-Nitrosopiperidine | ND | ND | No | Yes | 0.00017483
3268-87-9 | 1,2,3,4,6,7,8,9-Octachlorodibenzo-p-dioxin | 1,2,3,4,6,7,8,9-OCDD | 2.8488e-11 | 2.9339e-10 | Yes | Yes | --
39001-02-0 | 1,2,3,4,6,7,8,9-Octachlorodibenzofuran | 1,2,3,4,6,7,8,9-OCDF | 1.6856e-12 | 1.736e-11 | Yes | Yes | 1.3781e-09
608-93-5 | Pentachlorobenzene | Pentachlorobenzene | ND | ND | No | Yes | 0.00017483
40321-76-4 | 1,2,3,7,8-Pentachlorodibenzo-p-dioxin | 1,2,3,7,8-PeCDD | ND | ND | Yes | Yes | 1.9419e-09
57117-41-6 | 1,2,3,7,8-Pentachlorodibenzofuran | 1,2,3,7,8-PeCDF | ND | ND | Yes | Yes | 1.3155e-09
57117-31-4 | 2,3,4,7,8-Pentachlorodibenzofuran | 2,3,4,7,8-PeCDF | ND | ND | Yes | Yes | 1.1902e-09
82-68-8 | Pentachloronitrobenzene | Pentachloronitrobenzene | ND | ND | Yes | Yes | 0.00017483
87-86-5 | Pentachlorophenol | Pentachlorophenol | ND | ND | Yes | Yes | 0.0087413
85-01-8 | Phenanthrene | Phenanthrene | ND | ND | Yes | Yes | 0.00017483
108-95-2 | Phenol | Phenol | 2.7833e-07 | 2.8664e-06 | Yes | Yes | --
7723-14-0 | Phosphorus | Phosphorus | 1.9711e-05 | 0.00020299 | No | No | --
123-38-6 | Propionaldehyde | Propanal | ND | ND | Yes | Yes | 0.00024128
115-07-1 | Propylene | Propene | 8.9896e-07 | 9.2581e-06 | No | Yes | --
129-00-0 | Pyrene | Pyrene | ND | ND | Yes | No | 0.00018531
110-86-1 | Pyridine | Pyridine | ND | ND | No | Yes | 0.00025874
7782-49-2 | Selenium | Selenium | 5.1074e-08 | 5.2599e-07 | Yes | Yes | --
7440-22-4 | Silver | Silver | ND | ND | No | Yes | 0.00011007
100-42-5 | Styrene | Styrene | 4.4229e-07 | 4.555e-06 | Yes | Yes | --
1746-01-6 | 2,3,7,8-Tetrachlorodibenzo-p-dioxin | 2,3,7,8-TCDD | ND | ND | Yes | Yes | 1.5973e-09
51207-31-9 | 2,3,7,8-Tetrachlorodibenzofuran | 2,3,7,8-TCDF | ND | ND | Yes | Yes | 1.3781e-09
79-34-5 | 1,1,2,2-Tetrachloroethane | 1,1,2,2-Tetrachloroethane | ND | ND | Yes | Yes | 0.00069888
127-18-4 | Tetrachloroethylene | Perchloroethylene | ND | ND | Yes | Yes | 0.00069056
7440-28-0 | Thallium | Thallium | ND | ND | No | Yes | 8.3473e-05
108-88-3 | Toluene | Toluene | 0 | 0 | Yes | Yes | --
120-82-1 | 1,2,4-Trichlorobenzene | 1,2,4-Trichlorobenzene | ND | ND | Yes | Yes | 0.00075296
71-55-6 | 1,1,1-Trichloroethane | Methylchloroform | ND | ND | Yes | Yes | 0.00055328
79-00-5 | 1,1,2-Trichloroethane | 1,1,2-Trichloroethane | ND | ND | Yes | Yes | 0.00055328
79-01-6 | Trichloroethylene | Trichloroethylene | ND | ND | Yes | Yes | 0.00054496
75-69-4 | Trichlorofluoromethane | Trichloromonofluoromethane | 0 | 0 | No | Yes | --
95-95-4 | 2,4,5-Trichlorophenol | 2,4,5-Trichlorophenol | ND | ND | Yes | Yes | 0.00045455
88-06-2 | 2,4,6-Trichlorophenol | 2,4,6-Trichlorophenol | ND | ND | Yes | Yes | 0.00026224
96-18-4 | 1,2,3-Trichloropropane | 1,2,3-Trichloropropane | ND | ND | No | Yes | 0.00061152
95-63-6 | 1,2,4-Trimethylbenzene | 1,2,4-Trimethylbenzene | 6.1089e-07 | 6.2914e-06 | No | Yes | --
540-84-1 | 2,2,4-Trimethylpentane | 2,2,4-Trimethylpentane | 7.7222e-07 | 7.9528e-06 | Yes | No | --
75-01-4 | Vinyl chloride | Chloroethene | ND | ND | Yes | Yes | 0.00026208
75-35-4 | Vinylidene chloride | Vinylidenechloride | ND | ND | Yes | Yes | 0.00040352
106-42-3, 108-38-3 | m-Xylene, p-Xylene | m-Xylene & p-Xylene | 3.0889e-06 | 3.1811e-05 | Yes | Yes | --
95-47-6 | o-Xylene | o-Xylene | 1.0472e-06 | 1.0785e-05 | Yes | Yes | --
7440-66-6 | Zinc | Zinc | 6.0053e-05 | 0.00061846 | No | Yes | --
Other Pollutants
64-19-7 | Acetic acid | Acetic Acid | ND | ND | No | No | 0.0002496
67-64-1 | Acetone | Acetone | 1.8578e-08 | 1.9133e-07 | No | No | --
592-20-1 | 1-Acetoxyacetone | 1-Acetoxyacetone | ND | ND | No | No | 0.00048256
74-86-2 | Acetylene | Acetylene | 1.6763e-06 | 1.7264e-05 | No | No | --
19406-51-0 | 4-Amino-2,6-dinitrotoluene | 4-Amino-2,6-dinitrotoluene | 6.1107e-08 | 6.2932e-07 | No | No | --
100-52-7 | Benzaldehyde | Benzaldehyde | 3.3001e-07 | 3.3986e-06 | No | No | --
271-89-6 | Benzofuran | Benzofuran | ND | ND | No | No | 0.00049088
65-85-0 | Benzoic acid | Benzoic acid | 5.4664e-05 | 0.00056297 | No | No | --
100-47-0 | Benzonitrile | Benzonitrile | ND | ND | No | No | 0.00042848
100-51-6 | Benzyl alcohol | Benzyl alcohol | ND | ND | No | No | 0.012238
107-04-0 | 1-Bromo-2-chloroethane | 1-Bromo-2-chloroethane | ND | ND | No | No | 0.00059488
74-97-5 | Bromochloromethane | Bromochloromethane | 3.5647e-07 | 3.6712e-06 | No | No | --
3017-95-6 | 2-Bromo-1-chloropropane | 2-Bromo-1-chloropropane | ND | ND | No | No | 0.00065312
123-73-9 | trans-2-Butenal | trans-2-Butenal | ND | ND | No | No | 0.0002912
75-28-5 | i-Butane | i-Butane | 1.937e-07 | 1.9949e-06 | No | No | --
106-97-8 | n-Butane | n-Butane | 4.095e-07 | 4.2173e-06 | No | No | --
431-03-8 | 2,3-Butanedione | 2,3-Butanedione | ND | ND | No | No | 0.00035776
106-98-9 | 1-Butene | 1-Butene | 2.795e-07 | 2.8785e-06 | No | No | --
115-11-7 | i-Butene | i-Butene | 2.509e-07 | 2.5839e-06 | No | No | --
590-18-1 | cis-2-Butene | cis-2-Butene | 5.3949e-08 | 5.5561e-07 | No | No | --
624-64-6 | trans-2-Butene | trans-2-Butene | 1.3975e-07 | 1.4392e-06 | No | No | --
109-69-3 | 1-Chlorobutane | 1-Chlorobutane | ND | ND | No | No | 0.00038509
622-98-0 | 1-Chloro-4-ethylbenzene | 1-Chloro-4-ethylbenzene | ND | ND | No | No | 0.0005849
95-49-8 | 1-Chloro-2-methylbenzene | 1-Chloro-2-methylbenzene | ND | ND | No | No | 0.00052666
108-41-8 | 1-Chloro-3-methylbenzene | 1-Chloro-3-methylbenzene | ND | ND | No | No | 0.00052666
59-50-7 | 4-Chloro-3-methylphenol | 4-Chloro-3-methylphenol | ND | ND | No | No | 0.00021678
90-13-1 | 1-Chloronapthalene | 1-Chloronapthalene | ND | ND | No | No | 0.00017483
95-57-8 | 2-Chlorophenol | 2-Chlorophenol | ND | ND | No | No | 0.00017483
2698-41-1 | CS2 | CS2 | ND | ND | No | No | 0.00031616
2074-87-5 | Cyanogen | Cyanogen | ND | ND | No | No | 0.00010816
287-92-3 | Cyclopentane | Cyclopentane | 2.8601e-08 | 2.9455e-07 | No | No | --
120-92-3 | Cyclopentanone | Cyclopentanone | ND | ND | No | No | 0.00034944
142-29-0 | Cyclopentene | Cyclopentene | 5.7201e-08 | 5.891e-07 | No | No | --
930-30-3 | 2-Cyclopenten-1-one | 2-Cyclopenten-1-one | ND | ND | No | No | 0.00034112
124-18-5 | n-Decane | n-Decane | 2.8601e-08 | 2.9455e-07 | No | No | --
13466-78-9 | delta 3-Carene | delta 3-Carene | ND | ND | No | No | 0.0001
3018-12-0 | Dichloroacetonitrile | Dichloroacetonitrile | ND | ND | No | No | 0.00045718
616-21-7 | 1,2-Dichlorobutane | 1,2-Dichlorobutane | ND | ND | No | No | 0.00052832
32768-54-0 | 1,2-Dichloro-3-methylbenzene | 1,2-Dichloro-3-methylbenzene | ND | ND | No | No | 0.00066976
594-37-6 | 1,2-Dichloro-2-methylpropane | 1,2-Dichloro-2-methylpropane | ND | ND | No | No | 0.00052832
513-88-2 | 1,1-Dichloro-2-propanone | 1,1-Dichloro-2-propanone | ND | ND | No | No | 0.0005282
10061-01-5 | cis 1,3-Dichloro-1-propene | cis 1,3-Dichloro-1-propene | ND | ND | No | No | 0.00046176
84-66-2 | Diethylphthalate | Diethylphthalate | ND | ND | No | No | 0.00025524
75-83-2 | 2,2-Dimethylbutane | 2,2-Dimethylbutane | 2.8601e-08 | 2.9455e-07 | No | No | --
79-29-8 | 2,3-Dimethylbutane | 2,3-Dimethylbutane | 1.144e-07 | 1.1782e-06 | No | No | --
624-92-0 | Dimethyldisulfide | Dimethyldisulfide | ND | ND | No | No | 0.00039104
625-86-5 | 2,5-Dimethylfuran | 2,5-Dimethylfuran | ND | ND | No | No | 0.00039936
1071-26-7 | 2,2-Dimethylheptane | 2,2-Dimethylheptane | ND | ND | No | No | 0.0001
584-94-1 | 2,3-Dimethylhexane | 2,3-Dimethylhexane | 5.7201e-08 | 5.891e-07 | No | No | --
589-43-5 | 2,4-Dimethylhexane | 2,4-Dimethylhexane | 1.43e-07 | 1.4727e-06 | No | No | --
592-13-2 | 2,5-Dimethylhexane | 2,5-Dimethylhexane | 1.43e-07 | 1.4727e-06 | No | No | --
565-59-3 | 2,3-Dimethylpentane | 2,3-Dimethylpentane | 4.8621e-07 | 5.0073e-06 | No | No | --
108-08-7 | 2,4-Dimethylpentane | 2,4-Dimethylpentane | 2.002e-07 | 2.0618e-06 | No | No | --
463-82-1 | 2,2-Dimethylpropane | 2,2-Dimethylpropane | ND | ND | No | No | 0.0001
3658-80-8 | Dimethyltrisulfide | Dimethyltrisulfide | ND | ND | No | No | 0.00052416
117-84-0 | Di-n-octylphthalate | Di-n-octylphthalate | 1.6185e-07 | 1.6668e-06 | No | No | --
74-84-0 | Ethane | Ethane | 0 | 0 | No | No | --
64-17-5 | Ethanol | Ethanol | ND | ND | No | No | 0.00019136
4748-78-1 | 4-Ethylbenzaldehyde | 4-Ethylbenzaldehyde | 1.7234e-06 | 1.7749e-05 | No | No | --
28134-31-8 | Ethylbenzoic acid | Ethylbenzoic acid | 2.5919e-06 | 2.6693e-05 | No | No | --
1678-91-7 | Ethylcyclohexane | Ethylcyclohexane | ND | ND | No | No | 0.0001
619-99-8 | 3-Ethylhexane | 3-Ethylhexane | 1.43e-07 | 1.4727e-06 | No | No | --
620-14-4 | m-Ethyltoluene | m-Ethyltoluene | 2.002e-07 | 2.0618e-06 | No | No | --
611-14-3 | o-Ethyltoluene | o-Ethyltoluene | 1.6835e-07 | 1.7338e-06 | No | No | --
622-96-8 | p-Ethyltoluene | p-Ethyltoluene | 4.6544e-07 | 4.7934e-06 | No | No | --
-- | F22 | F22 | ND | ND | No | No | 0.0009776
98-01-1 | 2-Furaldehyde | 2-Furaldehyde | ND | ND | No | No | 0.00039936
498-60-2 | 3-Furaldehyde | 3-Furaldehyde | ND | ND | No | No | 0.00039936
110-00-9 | Furan | Furan | ND | ND | No | No | 0.00028288
111-71-7 | Heptanal | Heptanal | ND | ND | No | No | 0.00047424
142-82-5 | n-Heptane | n-Heptane | 4.8621e-07 | 5.0073e-06 | No | No | --
110-43-0 | 2-Heptanone | 2-Heptanone | ND | ND | No | No | 0.00047424
57-10-3 | Hexadecanoic acid | Hexadecanoic acid | 2.4507e-06 | 2.5239e-05 | No | No | --
66-25-1 | Hexanal | Hexanal | ND | ND | No | No | 0.000416
591-78-6 | 2-Hexanone | 2-Hexanone | ND | ND | No | No | 0.000416
592-41-6 | 1-Hexene | 1-Hexene | 2.5415e-07 | 2.6174e-06 | No | No | --
7688-21-3 | cis-2-Hexene | cis-2-Hexene | 5.7201e-08 | 5.891e-07 | No | No | --
4050-45-7 | trans-2-Hexene | trans-2-Hexene | 5.7201e-08 | 5.891e-07 | No | No | --
496-11-7 | Indane | Indane | 3.259e-08 | 3.3563e-07 | No | No | --
78-79-5 | Isoprene | Isoprene | ND | ND | No | No | 0.0001
5989-27-5 | d-Limonene | d-Limonene | ND | ND | No | No | 0.0001
7439-95-4 | Magnesium | Magnesium | 0.00023307 | 0.0024003 | No | No | --
78-85-3 | Methacrolein | Methacrolein | ND | ND | No | No | 0.0002912
75-52-5 | Methane, nitro- | Nitromethane | 3.7583e-07 | 3.8706e-06 | No | No | --
104-85-8 | 4-Methylbenzonitrile | 4-Methylbenzonitrile | ND | ND | No | No | 0.00048672
563-80-4 | 3-Methyl-2-butanone | 3-Methyl-2-butanone | ND | ND | No | No | 0.00035776
563-45-1 | 3-Methyl-1-butene | 3-Methyl-1-butene | ND | ND | No | No | 0.0001
563-46-2 | 2-Methyl-1-butene | 2-Methyl-1-butene | 2.8601e-08 | 2.9455e-07 | No | No | --
513-35-9 | 2-Methyl-2-butene | 2-Methyl-2-butene | ND | ND | No | No | 0.0001
108-87-2 | Methylcyclohexane | Methylcyclohexane | 2.5741e-07 | 2.6509e-06 | No | No | --
96-37-7 | Methylcyclopentane | Methylcyclopentane | 3.7181e-07 | 3.8291e-06 | No | No | --
78-93-3 | Methyl ethyl ketone | 2-Butanone | 9.1555e-08 | 9.4289e-07 | No | No | --
620-02-0 | 5-Methyl-2-furaldehyde | 5-Methyl-2-furaldehyde | ND | ND | No | No | 0.0004576
534-22-5 | 2-Methylfuran | 2-Methylfuran | ND | ND | No | No | 0.00034112
930-27-8 | 3-Methylfuran | 3-Methylfuran | ND | ND | No | No | 0.00034112
592-27-8 | 2-Methylheptane | 2-Methylheptane | 1.716e-07 | 1.7673e-06 | No | No | --
591-76-4 | 2-Methylhexane | 2-Methylhexane | 3.7181e-07 | 3.8291e-06 | No | No | --
589-34-4 | 3-Methylhexane | 3-Methylhexane | 5.1481e-07 | 5.3019e-06 | No | No | --
66-27-3 | Methyl methanesulfonate | Methyl methanesulfonate | ND | ND | No | No | 0.00019231
624-91-9 | Methylnitrite | Methylnitrite | ND | ND | No | No | 0.00025376
107-83-5 | 2-Methylpentane | 2-Methylpentane | 4.2901e-07 | 4.4182e-06 | No | No | --
96-14-0 | 3-Methylpentane | 3-Methylpentane | 3.7181e-07 | 3.8291e-06 | No | No | --
108-11-2 | 4-Methyl-2-pentanol | 4-Methyl-2-pentanol | 5.5784e-06 | 5.745e-05 | No | No | --
763-29-1 | 2-Methyl-1-pentene | 2-Methyl-1-pentene | 1.43e-08 | 1.4727e-07 | No | No | --
625-27-4 | 2-Methyl-2-pentene | 2-Methyl-2-pentene | 5.7201e-08 | 5.891e-07 | No | No | --
691-37-2 | 4-Methyl-1-pentene | 4-Methyl-1-pentene | ND | ND | No | No | 0.0001
691-38-3 | cis-4-Methyl-2-pentene | cis-4-Methyl-2-pentene | ND | ND | No | No | 0.0001
554-14-3 | 2-Methylthiophene | 2-Methylthiophene | ND | ND | No | No | 0.00040768
616-44-4 | 3-Methylthiophene | 3-Methylthiophene | ND | ND | No | No | 0.00040768
479-45-8 | Methyl-2,4,6-trinitrophenylnitramine | Tetryl | ND | ND | No | No | 9.1805e-05
78-94-4 | Methyl vinyl ketone | Methyl-vinyl ketone | ND | ND | No | No | 0.0002912
88-74-4 | 2-Nitroaniline | 2-Nitroaniline | ND | ND | No | No | 0.00017483
99-09-2 | 3-Nitroaniline | 3-Nitroaniline | ND | ND | No | No | 0.0006993
88-72-2 | 2-Nitrotoluene | 2-Nitrotoluene | 4.9313e-08 | 5.0786e-07 | No | No | --
99-99-0 | 4-Nitrotoluene | 4-Nitrotoluene | ND | ND | No | No | 3.095e-05
124-19-6 | Nonanal | Nonanal | ND | ND | No | No | 0.00059072
111-84-2 | n-Nonane | n-Nonane | 4.8028e-06 | 4.9463e-05 | No | No | --
821-55-6 | 2-Nonanone | 2-Nonanone | ND | ND | No | No | 0.00059072
-- | OCS | OCS | ND | ND | No | No | 0.0002496
124-13-0 | Octanal | Octanal | ND | ND | No | No | 0.00053248
111-65-9 | n-Octane | n-Octane | 1.716e-07 | 1.7673e-06 | No | No | --
1600-37-9 | 1,1,2,3,3-Pentachloro-1-propene | Pentachloro-1-propene | ND | ND | No | No | 0.00089232
110-62-3 | Pentanal | Pentanal | ND | ND | No | No | 0.00035776
78-78-4 | i-Pentane | i-Pentane | 3.302e-07 | 3.4006e-06 | No | No | --
109-66-0 | n-Pentane | n-Pentane | 3.6205e-07 | 3.7287e-06 | No | No | --
600-14-6 | 2,3-Pentanedione | 2,3-Pentanedione | ND | ND | No | No | 0.000416
107-87-9 | 2-Pentanone | 2-Pentanone | ND | ND | No | No | 0.00035776
96-22-0 | 3-Pentanone | 3-Pentanone | ND | ND | No | No | 0.00035776
109-67-1 | 1-Pentene | 1-Pentene | ND | ND | No | No | 0.0001
627-20-3 | cis-2-Pentene | cis-2-Pentene | 2.8601e-08 | 2.9455e-07 | No | No | --
646-04-8 | trans-2-Pentene | trans-2-Pentene | 0 | 0 | No | No | --
1629-58-9 | 1-Penten-3-one | 1-Penten-3-one | ND | ND | No | No | 0.00034944
625-33-2 | 3-Penten-2-one | trans-3-Penten-2-one | ND | ND | No | No | 0.00034944
78-11-5 | PETN | PETN | ND | ND | No | No | 1.1015e-05
536-74-3 | Phenylacetylene | Phenylacetylene | ND | ND | No | No | 0.00061152
80-56-8 | alpha-Pinene | alpha-Pinene | ND | ND | No | No | 0.0001
127-91-3 | beta-Pinene | beta-Pinene | ND | ND | No | No | 0.0001
74-98-6 | Propane | Propane | 2.8601e-08 | 2.9455e-07 | No | No | --
103-65-1 | n-Propylbenzene | n-Propylbenzene | 1.716e-07 | 1.7673e-06 | No | No | --
121-82-4 | RDX | RDX | 5.4913e-06 | 5.6553e-05 | No | No | --
95-94-3 | 1,2,4,5-Tetrachlorobenzene | 1,2,4,5-Tetrachlorobenzene | ND | ND | No | No | 0.00017483
58-90-2 | 2,3,4,6-Tetrachlorophenol | 2,3,4,6-Tetrachlorophenol | ND | ND | No | No | 0.00022727
109-99-9 | Tetrahydrofuran | Tetrahydrofuran | ND | ND | No | No | 0.00029952
110-02-1 | Thiophene | Thiophene | ND | ND | No | No | 0.00034944
98-03-3 | 2-Thiophenecarboxaldehyde | 2-Thiophenecarboxaldehyde | ND | ND | No | No | 0.00046592
546-06-2 | Trichloroacetonitrile | Trichloroacetonitrile | ND | ND | No | No | 0.0006007
526-73-8 | 1,2,3-Trimethylbenzene | 1,2,3-Trimethylbenzene | 5.3949e-08 | 5.5561e-07 | No | No | --
108-67-8 | 1,3,5-Trimethylbenzene | 1,3,5-Trimethylbenzene | 1.7454e-07 | 1.7975e-06 | No | No | --
16747-26-5 | 2,2,4-Trimethylhexane | 2,2,4-Trimethylhexane | 2.5741e-07 | 2.6509e-06 | No | No | --
565-75-3 | 2,3,4-Trimethylpentane | 2,3,4-Trimethylpentane | 2.002e-07 | 2.0618e-06 | No | No | --
107-39-1 | 2,4,4-Trimethyl-1-pentene | 2,4,4-Trimethyl-1-pentene | ND | ND | No | No | 0.0001
107-40-4 | 2,4,4-Trimethyl-2-pentene | 2,4,4-Trimethyl-2-pentene | ND | ND | No | No | 0.0001
99-35-4 | 1,3,5-Trinitrobenzene | 1,3,5-Trinitrobenzene | ND | ND | No | No | 6.61e-05
118-96-7 | 2,4,6-Trinitrotoluene | 2,4,6-Trinitrotoluene | ND | ND | No | 0 | 3.305e-05
NOTE: lb/lb NEW factors may be slightly different for the same lb/item value due to rounding.
NOTE: Blue shading indicates poor precision. These compounds had a relative percent difference greater than 100% within a test.
NOTE: Orange shading indicates Tentatively Identified Compounds (TICs).
NOTE: Purple shading indicate compounds present in the lab blank at levels between 20 and 50 % of test values.
NOTE: Teal shading indicate the holding time allowance was exceeded prior to analysis. Compounds will be downgraded in AP-42.
Note on B157: sbmulligan: Not yellow or white phosphorus; therefore, not an EPCRA Section 313 reportable chemical
Note on F18: Kaobrian: POM
Note on F19: Kaobrian: POM
Note on F30: Kaobrian: POM
Note on F31: Kaobrian: Antimony compounds
Note on F32: Kaobrian: Arsenic Compounds
Note on F36: Kaobrian: POM
Note on F37: Kaobrian: POM
Note on F38: Kaobrian: POM
Note on F39: Kaobrian: POM
Note on F40: Kaobrian: POM
Note on F42: Kaobrian: Beryllium Compounds
Note on F44: Kaobrian: POM
Note on F47: Kaobrian: POM
Note on F49: Kaobrian: cadmium compounds
Note on F50: Kaobrian: POM
Note on F61: Kaobrian: POM
Note on F62: Kaobrian: POM
Note on F63: Kaobrian: Chromium compounds
Note on F64: Kaobrian: POM
Note on F65: Kaobrian: cobalt compounds
Note on F69: Kaobrian: POM
Note on F86: Kaobrian: POM
Note on F100: Kaobrian: POM
Note on F101: Kaobrian: POM
Note on F121: Kaobrian: POM
Note on F124: Kaobrian: lead compounds
Note on F125: Kaobrian: manganese compounds
Note on F126: Kaobrian: mercury compounds
Note on F130: Kaobrian: POM
Note on F135: Kaobrian: POM
Note on F136: Kaobrian: POM
Note on F137: Kaobrian: Nickel compounds
Note on G36: sbmulligan: PAH
Note on G37: sbmulligan: PAH
Note on G38: sbmulligan: PAH
Note on G40: sbmulligan: PAH
Note on G64: sbmulligan: PAH
Note on G69: sbmulligan: PAH
Note on G86: sbmulligan: PAH
Note on G100: sbmulligan: PAH
Note on G121: sbmulligan: PAH

## EF SUM with Duplicates
Summary of CO2, Criteria Pollutant, TNMHC, TSP, Toxic Chemical, and Hazardous Air Pollutant Emission Factors
L602 - M21 Artillery Flash Simulator
CAS # | Pollutant (Official [AP-42] Notation) | Pollutant (Test Notation) | Emission Factor |  | HAP | Toxic | Minimum Detection Limit Based Concentration (mg/m3)
|  |  | lb/item | lb/lb NEW
Carbon Dioxide, Criteria Pollutants, Total Nonmethane Hydrocarbons, and Total Suspended Particulates
124-38-9 | Carbon dioxide | CO2 | 0 | 0 | No | No | --
630-08-0 | Carbon monoxide | CO | 1.262e-05 | 0.00012997 | No | No | --
7439-92-1 | Lead | Lead | 0.0019695 | 0.020283 | Yes | Yes | --
-- | Oxides of nitrogen | NOx | 0.0028286 | 0.02913 | No | No | --
-- | PM-10 | PM10 | 0.032398 | 0.33365 | No | No | --
-- | PM-10 | PM10 | 0.11298 | 1.1636 | No | No | --
-- | PM-2.5 | PM2.5 | 0.016928 | 0.17434 | No | No | --
-- | PM-2.5 | PM2.5 | 0.013162 | 0.13556 | No | No | --
7446-09-5 | Sulfur dioxide | SO2 | 0.025749 | 0.26518 | No | No | --
-- | Total nonmethane hydrocarbons | TNMHC | 0.00036371 | 0.0037457 | No | No | --
12789-66-1 | Total suspended particulate | TSP | 0.047992 | 0.49425 | No | No | --
Hazardous Air Pollutants and Toxic Chemicals
83-32-9 | Acenaphthene | Acenaphthene | ND | ND | Yes | No | 0.00017483
208-96-8 | Acenaphthylene | Acenaphthylene | ND | ND | Yes | No | 0.00017483
75-07-0 | Acetaldehyde | Acetaldehyde | ND | ND | Yes | Yes | 0.00018304
75-05-8 | Acetonitrile | Acetonitrile | 3.6101e-07 | 3.7179e-06 | Yes | Yes | --
98-86-2 | Acetophenone | Acetophenone | ND | ND | Yes | Yes | 0.0004992
98-86-2 | Acetophenone | Acetophenone | 4.0263e-07 | 4.1466e-06 | Yes | Yes | --
107-02-8 | Acrolein | Acrolein | ND | ND | Yes | Yes | 0.00023296
107-13-1 | Acrylonitrile | Acrylonitrile (2-Propenenitrile) | ND | ND | Yes | Yes | 0.00022048
107-05-1 | Allyl chloride | Allylchloride | ND | ND | Yes | Yes | 0.00031824
7429-90-5 | Aluminum | Aluminum | 0.0057999 | 0.059731 | No | Yes | --
92-67-1 | 4-Aminobiphenyl | 4-Aminobiphenyl | ND | ND | Yes | Yes | 0.0034965
7664-41-7 | Ammonia | NH3 | ND | ND | No | Yes | 0.049236
62-53-3 | Aniline | Aniline | ND | ND | Yes | Yes | 0.0025524
120-12-7 | Anthracene | Anthracene | ND | ND | Yes | Yes | 0.00017483
7440-36-0 | Antimony | Antimony | 0.0001169 | 0.0012039 | Yes | Yes | --
7440-38-2 | Arsenic | Arsenic | ND | ND | Yes | Yes | 4.9534e-05
7440-39-3 | Barium | Barium | 0.0066593 | 0.068582 | No | Yes | --
71-43-2 | Benzene | Benzene | 1.3156e-06 | 1.3549e-05 | Yes | Yes | --
71-43-2 | Benzene | Benzene | 1.3381e-06 | 1.3781e-05 | Yes | Yes | --
92-87-5 | Benzidine | Benzidine | ND | ND | Yes | Yes | 0.017832
56-55-3 | Benzo[a]anthracene | Benzo(a)anthracene | ND | ND | Yes | Yes | 0.0002028
205-99-2 | Benzo[b]fluoranthene | Benzo(b)fluoranthene | ND | ND | Yes | Yes | 0.00038462
207-08-9 | Benzo[k]fluoranthene | Benzo(g,h,i)perylene | ND | ND | Yes | Yes | 0.00021678
191-24-2 | Benzo[g,h,i]perylene | Benzo(k)fluoranthene | ND | ND | Yes | Yes | 0.00055944
50-32-8 | Benzo[a]pyrene | Benzo(a)pyrene | ND | ND | Yes | Yes | 0.00017483
100-44-7 | Benzyl chloride | Benzylchloride | ND | ND | Yes | Yes | 0.00052832
7440-41-7 | Beryllium | Beryllium | ND | ND | Yes | Yes | 1.6511e-05
74-83-9 | Bromomethane | Methylbromide | ND | ND | Yes | Yes | 0.0003952
101-55-3 | 4-Bromophenylphenylether | 4-Bromophenyl phenyl ether | ND | ND | Yes | Yes | 0.00017483
106-99-0 | 1,3-Butadiene | 1,3-Butadiene | 9.8476e-08 | 1.0142e-06 | Yes | Yes | --
106-99-0 | 1,3-Butadiene | 1,3-Butadiene | 1.1574e-07 | 1.192e-06 | Yes | Yes | --
71-36-3 | n-Butanol | 1-Butanol | ND | ND | No | Yes | 0.00030784
85-68-7 | Butylbenzylphthalate | Butylbenzylphthalate | 1.0334e-07 | 1.0643e-06 | Yes | No | --
123-72-8 | Butyraldehyde | Butanal | ND | ND | No | Yes | 0.00029952
7440-43-9 | Cadmium | Cadmium | 9.9771e-06 | 0.00010275 | Yes | Yes | --
86-74-8 | Carbazole | Carbazole | ND | ND | Yes | No | 0.00022378
56-23-5 | Carbon tetrachloride | Carbontetrachloride | 0 | 0 | Yes | Yes | --
7782-50-5 | Chlorine | Cl2 | 0.00093945 | 0.0096751 | Yes | Yes | --
106-47-8 | 4-Chloroaniline | 4-Chloroaniline | ND | ND | No | Yes | 0.0020979
108-90-7 | Chlorobenzene | Chlorobenzene | ND | ND | Yes | Yes | 0.00047008
75-00-3 | Chloroethane | Ethylchloride | ND | ND | Yes | Yes | 0.00026832
111-91-1 | bis(2-Chloroethoxy)methane | bis(2-Chloroethoxy)methane | ND | ND | No | Yes | 0.00017483
111-44-4 | bis(2-Chloroethyl)ether | bis(2-Chloroethyl)ether | ND | ND | Yes | Yes | 0.0001958
67-66-3 | Chloroform | Chloroform | ND | ND | Yes | Yes | 0.00049504
74-87-3 | Chloromethane | Methylchloride | ND | ND | Yes | Yes | 0.000208
108-60-1 | bis(2-Chloro-1-methylethyl)ether | 2,2'-Oxybis(1-Chloropropane) | ND | ND | No | Yes | 0.00026573
91-58-7 | 2-Chloronaphthalene | 2-Chloronaphthalene | ND | ND | Yes | No | 0.00017483
7005-72-3 | 4-Chlorophenylphenyl ether | 4-Chlorophenylphenyl ether | ND | ND | Yes | No | 0.00017483
7440-47-3 | Chromium | Chromium | 1.996e-05 | 0.00020556 | Yes | Yes | --
218-01-9 | Chrysene | Chrysene | ND | ND | Yes | Yes | 0.00022378
7440-48-4 | Cobalt | Cobalt | 1.0106e-06 | 1.0408e-05 | Yes | Yes | --
7440-50-8 | Copper | Copper | 0.00081046 | 0.0083467 | No | Yes | --
106-44-5 / 108-39-4 | p-Cresol / m-Cresol | 3-Methylphenol & 4-Methylphenol | ND | ND | Yes | Yes | 0.0006993
98-82-8 | Cumene | i-Propylbenzene | ND | ND | Yes | Yes | 0.00019136
110-82-7 | Cyclohexane | Cyclohexane | 1.0225e-06 | 1.053e-05 | No | Yes | --
53-70-3 | Dibenz[a,h]anthracene | Dibenz(a,h)anthracene | ND | ND | Yes | Yes | 0.00020979
132-64-9 | Dibenzofuran | Dibenzofuran | ND | ND | Yes | Yes | 0.00017483
106-93-4 | 1,2-Dibromoethane | 1,2-Dibromoethane | ND | ND | Yes | Yes | 0.00078208
84-74-2 | Dibutylphthalate | Di-n-butylphthalate | ND | ND | Yes | Yes | 0.0034965
95-50-1 | 1,2-Dichlorobenzene | 1,2-Dichlorobenzene | ND | ND | No | Yes | 0.00017832
95-50-1 | o-Dichlorobenzene | o-Dichlorobenzene | ND | ND | No | Yes | 0.00061152
541-73-1 | 1,3-Dichlorobenzene | 1,3-Dichlorobenzene | ND | ND | No | Yes | 0.0001993
541-73-1 | m-Dichlorobenzene | m-Dichlorobenzene | ND | ND | No | Yes | 0.00061152
106-46-7 | 1,4-Dichlorobenzene | 1,4-Dichlorobenzene | 1.3637e-07 | 1.4044e-06 | Yes | Yes | --
106-46-7 | p-Dichlorobenzene | p-Dichlorobenzene | ND | ND | Yes | Yes | 0.00061152
91-94-1 | 3,3'-Dichlorobenzidine | 3,3'-Dichlorobenzidine | ND | ND | Yes | Yes | 0.0025874
75-71-8 | Dichlorodifluoromethane | Dichlorodifluoromethane | ND | ND | No | Yes | 0.0004992
75-34-3 | 1,1-Dichloroethane | 1,1-Dichloroethane | ND | ND | Yes | Yes | 0.00041184
107-06-2 | 1,2-Dichloroethane | 1,2-Dichloroethane | ND | ND | Yes | Yes | 0.00041184
540-59-0 | 1,2-Dichloroethene | 1,2-Dichloroethene | ND | ND | No | Yes | 0.00040352
120-83-2 | 2,4-Dichlorophenol | 2,4-Dichlorophenol | ND | ND | No | Yes | 0.00017483
78-87-5 | 1,2-Dichloropropane | 1,2-Dichloropropane | ND | ND | Yes | Yes | 0.00047008
10061-02-6 | trans-1,3-Dichloro-1-propene | trans 1,3-Dichloro-1-propene | ND | ND | No | Yes | 0.00046176
76-14-2 | Dichlorotetrafluoroethane | Dichlorotetrafluoroethane | ND | ND | No | Yes | 0.00071136
60-11-7 | p-Dimethylaminoazobenzene | p-Dimethylaminoazobenzene | ND | ND | Yes | Yes | 0.00017483
57-97-6 | 7,12-Dimethylbenz[a]anthracene | 7,12-Dimethylbenz(a)anthracene | ND | ND | Yes | Yes | 0.00017832
105-67-9 | 2,4-Dimethylphenol | 2,4-Dimethylphenol | ND | ND | No | Yes | 0.0022028
131-11-3 | Dimethyl phthalate | Dimethylphthalate | ND | ND | Yes | Yes | 0.00017483
99-65-0 | 1,3-Dinitrobenzene | 1,3-Dinitrobenzene | ND | ND | No | Yes | 0.00018182
99-65-0 | 1,3-Dinitrobenzene | 1,3-Dinitrobenzene | ND | ND | No | Yes | 8.4461e-05
534-52-1 | 4,6-Dinitro-o-cresol | 4,6-Dinitro-2-methylphenol | ND | ND | Yes | Yes | 0.003042
51-28-5 | 2,4-Dinitrophenol | 2,4-Dinitrophenol | ND | ND | Yes | Yes | 0.0076923
121-14-2 | 2,4-Dinitrotoluene | 2,4-Dinitrotoluene | ND | ND | Yes | Yes | 0.00017483
121-14-2 | 2,4-Dinitrotoluene | 2,4-Dinitrotoluene | ND | ND | Yes | Yes | 5.1411e-05
606-20-2 | 2,6-Dinitrotoluene | 2,6-Dinitrotoluene | ND | ND | No | Yes | 0.00017483
606-20-2 | 2,6-Dinitrotoluene | 2,6-Dinitrotoluene | 2.3222e-07 | 2.3916e-06 | No | Yes | --
-- | Total dioxin/furan compounds | Total dioxin/furan compounds | 4.3513e-11 | 4.4812e-10 | Yes | Yes | --
122-39-4 | Diphenylamine | Diphenylamine | ND | ND | Yes | Yes | 0.00017483
122-66-7 | 1,2-Diphenylhydrazine | 1,2-Diphenylhydrazine | ND | ND | Yes | Yes | 0.00017483
100-41-4 | Ethylbenzene | Ethylbenzene | 7.1501e-07 | 7.3637e-06 | Yes | Yes | --
100-41-4 | Ethylbenzene | Ethylbenzene | 7.2726e-07 | 7.4898e-06 | Yes | Yes | --
74-85-1 | Ethylene | Ethylene | 3.2812e-06 | 3.3792e-05 | No | Yes | --
117-81-7 | bis(2-Ethylhexyl)phthalate | bis(2-Ethylhexyl)phthalate | ND | ND | Yes | Yes | 0.0034965
206-44-0 | Fluoranthene | Fluoranthene | ND | ND | Yes | Yes | 0.00018881
86-73-7 | Fluorene | Fluorene | ND | ND | Yes | No | 0.00017483
50-00-0 | Formaldehyde | Formaldehyde | 2.968e-06 | 3.0567e-05 | Yes | Yes | --
76-13-1 | Freon 113 | 1,1,2-Trichloro-1,2,2-trifluoroethane | 8.7832e-08 | 9.0455e-07 | No | Yes | --
35822-46-9 | 1,2,3,4,6,7,8-Heptachlorodibenzo-p-dioxin | 1,2,3,4,6,7,8-HpCDD | 9.9903e-12 | 1.0289e-10 | Yes | Yes | --
67562-39-4 | 1,2,3,4,6,7,8-Heptachlorodibenzofuran | 1,2,3,4,6,7,8-HpCDF | 1.2255e-12 | 1.2621e-11 | Yes | Yes | --
55673-89-7 | 1,2,3,4,7,8,9-Heptachlorodibenzofuran | 1,2,3,4,7,8,9-HpCDF | ND | ND | Yes | Yes | 1.8479e-09
118-74-1 | Hexachlorobenzene | Hexachlorobenzene | ND | ND | Yes | Yes | 0.00017483
87-68-3 | Hexachlorobutadiene | Hexachlorobutadiene | ND | ND | Yes | Yes | 0.0010858
87-68-3 | Hexachlorobutadiene | Hexachlorobutadiene | ND | ND | Yes | Yes | 0.00025874
77-47-4 | Hexachlorocyclopentadiene | Hexachlorocyclopentadiene | ND | ND | Yes | Yes | 0.0034965
39227-28-6 | 1,2,3,4,7,8-Hexachlorodibenzo-p-dioxin | 1,2,3,4,7,8-HxCDD | ND | ND | Yes | Yes | 1.5034e-09
57653-85-7 | 1,2,3,6,7,8-Hexachlorodibenzo-p-dioxin | 1,2,3,6,7,8-HxCDD | 9.3544e-13 | 9.6338e-12 | Yes | Yes | --
19408-74-3 | 1,2,3,7,8,9-Hexachlorodibenzo-p-dioxin | 1,2,3,7,8,9-HxCDD | 1.188e-12 | 1.2235e-11 | Yes | Yes | --
70648-26-9 | 1,2,3,4,7,8-Hexachlorodibenzofuran | 1,2,3,4,7,8-HxCDF | ND | ND | Yes | Yes | 9.7094e-10
57117-44-9 | 1,2,3,6,7,8-Hexachlorodibenzofuran | 1,2,3,6,7,8-HxCDF | ND | ND | Yes | Yes | 1.0336e-09
72918-21-9 | 1,2,3,7,8,9-Hexachlorodibenzofuran | 1,2,3,7,8,9-HxCDF | ND | ND | Yes | Yes | 1.3155e-09
60851-34-5 | 2,3,4,6,7,8-Hexachlorodibenzofuran | 2,3,4,6,7,8-HxCDF | ND | ND | Yes | Yes | 1.0962e-09
67-72-1 | Hexachloroethane | Hexachloroethane | ND | ND | Yes | Yes | 0.00098467
67-72-1 | Hexachloroethane | Hexachloroethane | ND | ND | Yes | Yes | 0.00018881
110-54-3 | Hexane | n-Hexane | 6.5781e-07 | 6.7746e-06 | Yes | Yes | --
7647-01-0 | Hydrochloric acid | HCl | ND | ND | Yes | Yes | 0.049236
7647-01-0 | Hydrochloric acid | HCl | 4.4058e-05 | 0.00045374 | Yes | Yes | --
74-90-8 | Hydrogen cyanide | Hydrogen cyanide | ND | ND | Yes | Yes | 0.008858
193-39-5 | Indeno[1,2,3-cd]pyrene | Indeno(1,2,3-cd)pyrene | ND | ND | Yes | Yes | 0.00018881
78-59-1 | Isophorone | Isophorone | ND | ND | Yes | No | 0.00017483
67-63-0 | Isopropyl alcohol | 2-Propanol | ND | ND | No | Yes | 0.0002496
7439-92-1 | Lead | Lead | 0.0019695 | 0.020283 | Yes | Yes | 0.0006993
7439-96-5 | Manganese | Manganese | 4.1193e-06 | 4.2423e-05 | Yes | Yes | --
7439-97-6 | Mercury | Mercury | ND | ND | Yes | Yes | 1.1007e-05
75-09-2 | Methylene chloride | Methylenechloride (b) | 0.001381 | 0.014223 | Yes | Yes | --
108-10-1 | Methyl isobutyl ketone | 4-Methyl-2-pentanone | ND | ND | Yes | Yes | 0.000416
556-61-6 | Methyl isothiocyanate | Isothiocyanatomethane | ND | ND | No | Yes | 0.00030414
90-12-0 | 1-Methylnaphthalene | 1-Methylnaphthalene | ND | ND | Yes | No | 0.00059072
91-57-6 | 2-Methylnaphthalene | 2-Methylnaphthalene | ND | ND | Yes | No | 0.00059072
91-57-6 | 2-Methylnaphthalene | 2-Methylnaphthalene | 2.3686e-07 | 2.4394e-06 | Yes | No | --
95-48-7 | 2-Methylphenol | 2-Methylphenol | ND | ND | Yes | Yes | 0.001049
1634-04-4 | Methyl tert-butyl ether | MTBE | ND | ND | Yes | Yes | 0.0001
1634-04-4 | Methyl tert-butyl ether | MTBE | ND | ND | Yes | Yes | 0.00036608
91-20-3 | Naphthalene | Naphthalene | 4.3876e-08 | 4.5186e-07 | Yes | Yes | --
91-20-3 | Naphthalene | Naphthalene | 6.7764e-07 | 6.9788e-06 | Yes | Yes | --
134-32-7 | 1-Naphthylamine | 1-Naphthylamine | ND | ND | Yes | Yes | 0.0034965
91-59-8 | 2-Naphthylamine | 2-Naphthylamine | ND | ND | Yes | Yes | 0.0034965
7440-02-0 | Nickel | Nickel | 7.3142e-07 | 7.5326e-06 | Yes | Yes | --
100-01-6 | 4-Nitroaniline | 4-Nitroaniline | ND | ND | No | Yes | 0.0006993
98-95-3 | Nitrobenzene | Nitrobenzene | ND | ND | Yes | Yes | 0.0001993
98-95-4 | Nitrobenzene | Nitrobenzene | ND | ND | Yes | Yes | 0.00051168
98-95-3 | Nitrobenzene | Nitrobenzene | ND | ND | Yes | Yes | 1.7037e-05
55-63-0 | Nitroglycerin | Nitroglycerin | ND | ND | No | Yes | 0.00025538
88-75-5 | 2-Nitrophenol | 2-Nitrophenol | ND | ND | No | Yes | 0.00017483
100-02-7 | 4-Nitrophenol | 4-Nitrophenol | ND | ND | Yes | Yes | 0.0011538
924-16-3 | N-Nitroso-di-n-butylamine | N-Nitroso-di-n-butylamine | ND | ND | No | Yes | 0.00017483
62-75-9 | N-Nitrosodimethylamine | N-Nitrosodimethylamine | ND | ND | Yes | Yes | 0.00017483
86-30-6 | N-Nitrosodiphenylamine | N-Nitrosodiphenylamine | ND | ND | Yes | Yes | 0.0003042
621-64-7 | N-Nitroso-di-n-propylamine | N-Nitroso-di-n-propylamine | ND | ND | No | Yes | 0.00017483
100-75-4 | N-Nitrosopiperidine | N-Nitrosopiperidine | ND | ND | No | Yes | 0.00017483
3268-87-9 | 1,2,3,4,6,7,8,9-Octachlorodibenzo-p-dioxin | 1,2,3,4,6,7,8,9-OCDD | 2.8488e-11 | 2.9339e-10 | Yes | Yes | --
39001-02-0 | 1,2,3,4,6,7,8,9-Octachlorodibenzofuran | 1,2,3,4,6,7,8,9-OCDF | 1.6856e-12 | 1.736e-11 | Yes | Yes | 1.3781e-09
608-93-5 | Pentachlorobenzene | Pentachlorobenzene | ND | ND | No | Yes | 0.00017483
40321-76-4 | 1,2,3,7,8-Pentachlorodibenzo-p-dioxin | 1,2,3,7,8-PeCDD | ND | ND | Yes | Yes | 1.9419e-09
57117-41-6 | 1,2,3,7,8-Pentachlorodibenzofuran | 1,2,3,7,8-PeCDF | ND | ND | Yes | Yes | 1.3155e-09
57117-31-4 | 2,3,4,7,8-Pentachlorodibenzofuran | 2,3,4,7,8-PeCDF | ND | ND | Yes | Yes | 1.1902e-09
82-68-8 | Pentachloronitrobenzene | Pentachloronitrobenzene | ND | ND | Yes | Yes | 0.00017483
87-86-5 | Pentachlorophenol | Pentachlorophenol | ND | ND | Yes | Yes | 0.0087413
85-01-8 | Phenanthrene | Phenanthrene | ND | ND | Yes | Yes | 0.00017483
108-95-2 | Phenol | Phenol | 2.7833e-07 | 2.8664e-06 | Yes | Yes | --
7723-14-0 | Phosphorus | Phosphorus | 1.9711e-05 | 0.00020299 | No | No | --
123-38-6 | Propionaldehyde | Propanal | ND | ND | Yes | Yes | 0.00024128
115-07-1 | Propylene | Propene | 8.9896e-07 | 9.2581e-06 | No | Yes | --
129-00-0 | Pyrene | Pyrene | ND | ND | Yes | No | 0.00018531
110-86-1 | Pyridine | Pyridine | ND | ND | No | Yes | 0.00025874
7782-49-2 | Selenium | Selenium | 5.1074e-08 | 5.2599e-07 | Yes | Yes | --
7440-22-4 | Silver | Silver | ND | ND | No | Yes | 0.00011007
100-42-5 | Styrene | Styrene | 4.3485e-07 | 4.4783e-06 | Yes | Yes | --
100-42-5 | Styrene | Styrene | 4.4229e-07 | 4.555e-06 | Yes | Yes | --
1746-01-6 | 2,3,7,8-Tetrachlorodibenzo-p-dioxin | 2,3,7,8-TCDD | ND | ND | Yes | Yes | 1.5973e-09
51207-31-9 | 2,3,7,8-Tetrachlorodibenzofuran | 2,3,7,8-TCDF | ND | ND | Yes | Yes | 1.3781e-09
79-34-5 | 1,1,2,2-Tetrachloroethane | 1,1,2,2-Tetrachloroethane | ND | ND | Yes | Yes | 0.00069888
127-18-4 | Tetrachloroethylene | Perchloroethylene | ND | ND | Yes | Yes | 0.00069056
7440-28-0 | Thallium | Thallium | ND | ND | No | Yes | 8.3473e-05
108-88-3 | Toluene | Toluene | 1.2716e-05 | 0.00013096 | Yes | Yes | --
108-88-3 | Toluene | Toluene | 0 | 0 | Yes | Yes | --
120-82-1 | 1,2,4-Trichlorobenzene | 1,2,4-Trichlorobenzene | ND | ND | Yes | Yes | 0.00020629
120-82-1 | 1,2,4-Trichlorobenzene | 1,2,4-Trichlorobenzene | ND | ND | Yes | Yes | 0.00075296
71-55-6 | 1,1,1-Trichloroethane | Methylchloroform | ND | ND | Yes | Yes | 0.00055328
79-00-5 | 1,1,2-Trichloroethane | 1,1,2-Trichloroethane | ND | ND | Yes | Yes | 0.00055328
79-01-6 | Trichloroethylene | Trichloroethylene | ND | ND | Yes | Yes | 0.00054496
75-69-4 | Trichlorofluoromethane | Trichloromonofluoromethane | 0 | 0 | No | Yes | --
95-95-4 | 2,4,5-Trichlorophenol | 2,4,5-Trichlorophenol | ND | ND | Yes | Yes | 0.00045455
88-06-2 | 2,4,6-Trichlorophenol | 2,4,6-Trichlorophenol | ND | ND | Yes | Yes | 0.00026224
96-18-4 | 1,2,3-Trichloropropane | 1,2,3-Trichloropropane | ND | ND | No | Yes | 0.00061152
95-63-6 | 1,2,4-Trimethylbenzene | 1,2,4-Trimethylbenzene | 6.1089e-07 | 6.2914e-06 | No | Yes | --
95-63-6 / 135-98-8 | 1,2,4-Trimethylbenzene & sec-Butylbenzene | 1,2,4-Trimethylbenzene & sec-Butylbenzene | 6.0061e-07 | 6.1855e-06 | No | Yes | --
540-84-1 | 2,2,4-Trimethylpentane | 2,2,4-Trimethylpentane | 7.7222e-07 | 7.9528e-06 | Yes | No | --
75-01-4 | Vinyl chloride | Chloroethene | ND | ND | Yes | Yes | 0.00026208
75-35-4 | Vinylidene chloride | Vinylidenechloride | ND | ND | Yes | Yes | 0.00040352
106-42-3, 108-38-3 | m-Xylene, p-Xylene | m&p-Xylene | 3.1417e-06 | 3.2356e-05 | Yes | Yes | --
106-42-3, 108-38-3 | m-Xylene, p-Xylene | m-Xylene & p-Xylene | 3.0889e-06 | 3.1811e-05 | Yes | Yes | --
95-47-6 | o-Xylene | o-Xylene | 1.0296e-06 | 1.0604e-05 | Yes | Yes | --
95-47-6 | o-Xylene | o-Xylene | 1.0472e-06 | 1.0785e-05 | Yes | Yes | --
7440-66-6 | Zinc | Zinc | 6.0053e-05 | 0.00061846 | No | Yes | --
Other Pollutants
64-19-7 | Acetic acid | Acetic Acid | ND | ND | No | No | 0.0002496
67-64-1 | Acetone | Acetone | 1.8578e-08 | 1.9133e-07 | No | No | --
592-20-1 | 1-Acetoxyacetone | 1-Acetoxyacetone | ND | ND | No | No | 0.00048256
74-86-2 | Acetylene | Acetylene | 1.6763e-06 | 1.7264e-05 | No | No | --
19406-51-0 | 4-Amino-2,6-dinitrotoluene | 4-Amino-2,6-dinitrotoluene | 6.1107e-08 | 6.2932e-07 | No | No | --
100-52-7 | Benzaldehyde | Benzaldehyde | 3.3001e-07 | 3.3986e-06 | No | No | --
271-89-6 | Benzofuran | Benzofuran | ND | ND | No | No | 0.00049088
65-85-0 | Benzoic acid | Benzoic acid | 5.4664e-05 | 0.00056297 | No | No | --
100-47-0 | Benzonitrile | Benzonitrile | ND | ND | No | No | 0.00042848
100-51-6 | Benzyl alcohol | Benzyl alcohol | ND | ND | No | No | 0.012238
107-04-0 | 1-Bromo-2-chloroethane | 1-Bromo-2-chloroethane | ND | ND | No | No | 0.00059488
74-97-5 | Bromochloromethane | Bromochloromethane | 3.5647e-07 | 3.6712e-06 | No | No | --
3017-95-6 | 2-Bromo-1-chloropropane | 2-Bromo-1-chloropropane | ND | ND | No | No | 0.00065312
123-73-9 | trans-2-Butenal | trans-2-Butenal | ND | ND | No | No | 0.0002912
75-28-5 | i-Butane | i-Butane | 1.937e-07 | 1.9949e-06 | No | No | --
106-97-8 | n-Butane | n-Butane | 4.095e-07 | 4.2173e-06 | No | No | --
431-03-8 | 2,3-Butanedione | 2,3-Butanedione | ND | ND | No | No | 0.00035776
106-98-9 | 1-Butene | 1-Butene | 2.795e-07 | 2.8785e-06 | No | No | --
115-11-7 | i-Butene | i-Butene | 2.509e-07 | 2.5839e-06 | No | No | --
590-18-1 | cis-2-Butene | cis-2-Butene | 5.3949e-08 | 5.5561e-07 | No | No | --
624-64-6 | trans-2-Butene | trans-2-Butene | 1.3975e-07 | 1.4392e-06 | No | No | --
109-69-3 | 1-Chlorobutane | 1-Chlorobutane | ND | ND | No | No | 0.00038509
622-98-0 | 1-Chloro-4-ethylbenzene | 1-Chloro-4-ethylbenzene | ND | ND | No | No | 0.0005849
95-49-8 | 1-Chloro-2-methylbenzene | 1-Chloro-2-methylbenzene | ND | ND | No | No | 0.00052666
108-41-8 | 1-Chloro-3-methylbenzene | 1-Chloro-3-methylbenzene | ND | ND | No | No | 0.00052666
59-50-7 | 4-Chloro-3-methylphenol | 4-Chloro-3-methylphenol | ND | ND | No | No | 0.00021678
90-13-1 | 1-Chloronapthalene | 1-Chloronapthalene | ND | ND | No | No | 0.00017483
95-57-8 | 2-Chlorophenol | 2-Chlorophenol | ND | ND | No | No | 0.00017483
2698-41-1 | CS2 | CS2 | ND | ND | No | No | 0.00031616
2074-87-5 | Cyanogen | Cyanogen | ND | ND | No | No | 0.00010816
287-92-3 | Cyclopentane | Cyclopentane | 2.8601e-08 | 2.9455e-07 | No | No | --
120-92-3 | Cyclopentanone | Cyclopentanone | ND | ND | No | No | 0.00034944
142-29-0 | Cyclopentene | Cyclopentene | 5.7201e-08 | 5.891e-07 | No | No | --
930-30-3 | 2-Cyclopenten-1-one | 2-Cyclopenten-1-one | ND | ND | No | No | 0.00034112
124-18-5 | n-Decane | n-Decane | 2.8601e-08 | 2.9455e-07 | No | No | --
13466-78-9 | delta 3-Carene | delta 3-Carene | ND | ND | No | No | 0.0001
3018-12-0 | Dichloroacetonitrile | Dichloroacetonitrile | ND | ND | No | No | 0.00045718
616-21-7 | 1,2-Dichlorobutane | 1,2-Dichlorobutane | ND | ND | No | No | 0.00052832
32768-54-0 | 1,2-Dichloro-3-methylbenzene | 1,2-Dichloro-3-methylbenzene | ND | ND | No | No | 0.00066976
594-37-6 | 1,2-Dichloro-2-methylpropane | 1,2-Dichloro-2-methylpropane | ND | ND | No | No | 0.00052832
513-88-2 | 1,1-Dichloro-2-propanone | 1,1-Dichloro-2-propanone | ND | ND | No | No | 0.0005282
10061-01-5 | cis 1,3-Dichloro-1-propene | cis 1,3-Dichloro-1-propene | ND | ND | No | No | 0.00046176
84-66-2 | Diethylphthalate | Diethylphthalate | ND | ND | No | No | 0.00025524
75-83-2 | 2,2-Dimethylbutane | 2,2-Dimethylbutane | 2.8601e-08 | 2.9455e-07 | No | No | --
79-29-8 | 2,3-Dimethylbutane | 2,3-Dimethylbutane | 1.144e-07 | 1.1782e-06 | No | No | --
624-92-0 | Dimethyldisulfide | Dimethyldisulfide | ND | ND | No | No | 0.00039104
625-86-5 | 2,5-Dimethylfuran | 2,5-Dimethylfuran | ND | ND | No | No | 0.00039936
1071-26-7 | 2,2-Dimethylheptane | 2,2-Dimethylheptane | ND | ND | No | No | 0.0001
584-94-1 | 2,3-Dimethylhexane | 2,3-Dimethylhexane | 5.7201e-08 | 5.891e-07 | No | No | --
589-43-5 | 2,4-Dimethylhexane | 2,4-Dimethylhexane | 1.43e-07 | 1.4727e-06 | No | No | --
592-13-2 | 2,5-Dimethylhexane | 2,5-Dimethylhexane | 1.43e-07 | 1.4727e-06 | No | No | --
565-59-3 | 2,3-Dimethylpentane | 2,3-Dimethylpentane | 4.8621e-07 | 5.0073e-06 | No | No | --
108-08-7 | 2,4-Dimethylpentane | 2,4-Dimethylpentane | 2.002e-07 | 2.0618e-06 | No | No | --
463-82-1 | 2,2-Dimethylpropane | 2,2-Dimethylpropane | ND | ND | No | No | 0.0001
3658-80-8 | Dimethyltrisulfide | Dimethyltrisulfide | ND | ND | No | No | 0.00052416
117-84-0 | Di-n-octylphthalate | Di-n-octylphthalate | 1.6185e-07 | 1.6668e-06 | No | No | --
74-84-0 | Ethane | Ethane | 0 | 0 | No | No | --
64-17-5 | Ethanol | Ethanol | ND | ND | No | No | 0.00019136
4748-78-1 | 4-Ethylbenzaldehyde | 4-Ethylbenzaldehyde | 1.7234e-06 | 1.7749e-05 | No | No | --
28134-31-8 | Ethylbenzoic acid | Ethylbenzoic acid | 2.5919e-06 | 2.6693e-05 | No | No | --
1678-91-7 | Ethylcyclohexane | Ethylcyclohexane | ND | ND | No | No | 0.0001
619-99-8 | 3-Ethylhexane | 3-Ethylhexane | 1.43e-07 | 1.4727e-06 | No | No | --
620-14-4 | m-Ethyltoluene | m-Ethyltoluene | 2.002e-07 | 2.0618e-06 | No | No | --
611-14-3 | o-Ethyltoluene | o-Ethyltoluene | 1.6835e-07 | 1.7338e-06 | No | No | --
622-96-8 | p-Ethyltoluene | p-Ethyltoluene | 4.5761e-07 | 4.7128e-06 | No | No | --
622-96-8 | p-Ethyltoluene | p-Ethyltoluene | 4.6544e-07 | 4.7934e-06 | No | No | --
-- | F22 | F22 | ND | ND | No | No | 0.0009776
98-01-1 | 2-Furaldehyde | 2-Furaldehyde | ND | ND | No | No | 0.00039936
498-60-2 | 3-Furaldehyde | 3-Furaldehyde | ND | ND | No | No | 0.00039936
110-00-9 | Furan | Furan | ND | ND | No | No | 0.00028288
111-71-7 | Heptanal | Heptanal | ND | ND | No | No | 0.00047424
142-82-5 | n-Heptane | n-Heptane | 4.8621e-07 | 5.0073e-06 | No | No | --
110-43-0 | 2-Heptanone | 2-Heptanone | ND | ND | No | No | 0.00047424
57-10-3 | Hexadecanoic acid | Hexadecanoic acid | 2.4507e-06 | 2.5239e-05 | No | No | --
66-25-1 | Hexanal | Hexanal | ND | ND | No | No | 0.000416
591-78-6 | 2-Hexanone | 2-Hexanone | ND | ND | No | No | 0.000416
592-41-6 | 1-Hexene | 1-Hexene | 2.5415e-07 | 2.6174e-06 | No | No | --
7688-21-3 | cis-2-Hexene | cis-2-Hexene | 5.7201e-08 | 5.891e-07 | No | No | --
4050-45-7 | trans-2-Hexene | trans-2-Hexene | 5.7201e-08 | 5.891e-07 | No | No | --
496-11-7 | Indane | Indane | 3.259e-08 | 3.3563e-07 | No | No | --
78-79-5 | Isoprene | Isoprene | ND | ND | No | No | 0.0001
5989-27-5 | d-Limonene | d-Limonene | ND | ND | No | No | 0.0001
5989-27-5 | d-Limonene | d-Limonene | ND | ND | No | No | 0.00056576
7439-95-4 | Magnesium | Magnesium | 0.00023307 | 0.0024003 | No | No | --
78-85-3 | Methacrolein | Methacrolein | ND | ND | No | No | 0.0002912
75-52-5 | Methane, nitro- | Nitromethane | 3.7583e-07 | 3.8706e-06 | No | No | --
104-85-8 | 4-Methylbenzonitrile | 4-Methylbenzonitrile | ND | ND | No | No | 0.00048672
563-80-4 | 3-Methyl-2-butanone | 3-Methyl-2-butanone | ND | ND | No | No | 0.00035776
563-45-1 | 3-Methyl-1-butene | 3-Methyl-1-butene | ND | ND | No | No | 0.0001
563-46-2 | 2-Methyl-1-butene | 2-Methyl-1-butene | 2.8601e-08 | 2.9455e-07 | No | No | --
513-35-9 | 2-Methyl-2-butene | 2-Methyl-2-butene | ND | ND | No | No | 0.0001
108-87-2 | Methylcyclohexane | Methylcyclohexane | 2.5741e-07 | 2.6509e-06 | No | No | --
96-37-7 | Methylcyclopentane | Methylcyclopentane | 3.7181e-07 | 3.8291e-06 | No | No | --
78-93-3 | Methyl ethyl ketone | 2-Butanone | 9.1555e-08 | 9.4289e-07 | No | No | --
620-02-0 | 5-Methyl-2-furaldehyde | 5-Methyl-2-furaldehyde | ND | ND | No | No | 0.0004576
534-22-5 | 2-Methylfuran | 2-Methylfuran | ND | ND | No | No | 0.00034112
930-27-8 | 3-Methylfuran | 3-Methylfuran | ND | ND | No | No | 0.00034112
592-27-8 | 2-Methylheptane | 2-Methylheptane | 1.716e-07 | 1.7673e-06 | No | No | --
591-76-4 | 2-Methylhexane | 2-Methylhexane | 3.7181e-07 | 3.8291e-06 | No | No | --
589-34-4 | 3-Methylhexane | 3-Methylhexane | 5.1481e-07 | 5.3019e-06 | No | No | --
66-27-3 | Methyl methanesulfonate | Methyl methanesulfonate | ND | ND | No | No | 0.00019231
624-91-9 | Methylnitrite | Methylnitrite | ND | ND | No | No | 0.00025376
107-83-5 | 2-Methylpentane | 2-Methylpentane | 4.2901e-07 | 4.4182e-06 | No | No | --
96-14-0 | 3-Methylpentane | 3-Methylpentane | 3.7181e-07 | 3.8291e-06 | No | No | --
108-11-2 | 4-Methyl-2-pentanol | 4-Methyl-2-pentanol | 5.5784e-06 | 5.745e-05 | No | No | --
763-29-1 | 2-Methyl-1-pentene | 2-Methyl-1-pentene | 1.43e-08 | 1.4727e-07 | No | No | --
625-27-4 | 2-Methyl-2-pentene | 2-Methyl-2-pentene | 5.7201e-08 | 5.891e-07 | No | No | --
691-37-2 | 4-Methyl-1-pentene | 4-Methyl-1-pentene | ND | ND | No | No | 0.0001
691-38-3 | cis-4-Methyl-2-pentene | cis-4-Methyl-2-pentene | ND | ND | No | No | 0.0001
554-14-3 | 2-Methylthiophene | 2-Methylthiophene | ND | ND | No | No | 0.00040768
616-44-4 | 3-Methylthiophene | 3-Methylthiophene | ND | ND | No | No | 0.00040768
479-45-8 | Methyl-2,4,6-trinitrophenylnitramine | Tetryl | ND | ND | No | No | 9.1805e-05
78-94-4 | Methyl vinyl ketone | Methyl-vinyl ketone | ND | ND | No | No | 0.0002912
88-74-4 | 2-Nitroaniline | 2-Nitroaniline | ND | ND | No | No | 0.00017483
99-09-2 | 3-Nitroaniline | 3-Nitroaniline | ND | ND | No | No | 0.0006993
88-72-2 | 2-Nitrotoluene | 2-Nitrotoluene | 4.9313e-08 | 5.0786e-07 | No | No | --
99-99-0 | 4-Nitrotoluene | 4-Nitrotoluene | ND | ND | No | No | 3.095e-05
124-19-6 | Nonanal | Nonanal | ND | ND | No | No | 0.00059072
111-84-2 | n-Nonane | n-Nonane | 4.8028e-06 | 4.9463e-05 | No | No | --
821-55-6 | 2-Nonanone | 2-Nonanone | ND | ND | No | No | 0.00059072
-- | OCS | OCS | ND | ND | No | No | 0.0002496
124-13-0 | Octanal | Octanal | ND | ND | No | No | 0.00053248
111-65-9 | n-Octane | n-Octane | 1.716e-07 | 1.7673e-06 | No | No | --
1600-37-9 | 1,1,2,3,3-Pentachloro-1-propene | Pentachloro-1-propene | ND | ND | No | No | 0.00089232
110-62-3 | Pentanal | Pentanal | ND | ND | No | No | 0.00035776
78-78-4 | i-Pentane | i-Pentane | 3.302e-07 | 3.4006e-06 | No | No | --
109-66-0 | n-Pentane | n-Pentane | 3.6205e-07 | 3.7287e-06 | No | No | --
600-14-6 | 2,3-Pentanedione | 2,3-Pentanedione | ND | ND | No | No | 0.000416
107-87-9 | 2-Pentanone | 2-Pentanone | ND | ND | No | No | 0.00035776
96-22-0 | 3-Pentanone | 3-Pentanone | ND | ND | No | No | 0.00035776
109-67-1 | 1-Pentene | 1-Pentene | ND | ND | No | No | 0.0001
627-20-3 | cis-2-Pentene | cis-2-Pentene | 2.8601e-08 | 2.9455e-07 | No | No | --
646-04-8 | trans-2-Pentene | trans-2-Pentene | 0 | 0 | No | No | --
1629-58-9 | 1-Penten-3-one | 1-Penten-3-one | ND | ND | No | No | 0.00034944
625-33-2 | 3-Penten-2-one | trans-3-Penten-2-one | ND | ND | No | No | 0.00034944
78-11-5 | PETN | PETN | ND | ND | No | No | 1.1015e-05
536-74-3 | Phenylacetylene | Phenylacetylene | ND | ND | No | No | 0.00061152
80-56-8 | alpha-Pinene | alpha-Pinene | ND | ND | No | No | 0.0001
127-91-3 | beta-Pinene | beta-Pinene | ND | ND | No | No | 0.0001
74-98-6 | Propane | Propane | 2.8601e-08 | 2.9455e-07 | No | No | --
103-65-1 | n-Propylbenzene | n-Propylbenzene | 1.716e-07 | 1.7673e-06 | No | No | --
121-82-4 | RDX | RDX | 5.4913e-06 | 5.6553e-05 | No | No | --
95-94-3 | 1,2,4,5-Tetrachlorobenzene | 1,2,4,5-Tetrachlorobenzene | ND | ND | No | No | 0.00017483
58-90-2 | 2,3,4,6-Tetrachlorophenol | 2,3,4,6-Tetrachlorophenol | ND | ND | No | No | 0.00022727
109-99-9 | Tetrahydrofuran | Tetrahydrofuran | ND | ND | No | No | 0.00029952
110-02-1 | Thiophene | Thiophene | ND | ND | No | No | 0.00034944
98-03-3 | 2-Thiophenecarboxaldehyde | 2-Thiophenecarboxaldehyde | ND | ND | No | No | 0.00046592
546-06-2 | Trichloroacetonitrile | Trichloroacetonitrile | ND | ND | No | No | 0.0006007
526-73-8 | 1,2,3-Trimethylbenzene | 1,2,3-Trimethylbenzene | 5.3949e-08 | 5.5561e-07 | No | No | --
108-67-8 | 1,3,5-Trimethylbenzene | 1,3,5-Trimethylbenzene | 1.716e-07 | 1.7673e-06 | No | No | --
108-67-8 | 1,3,5-Trimethylbenzene | 1,3,5-Trimethylbenzene | 1.7454e-07 | 1.7975e-06 | No | No | --
16747-26-5 | 2,2,4-Trimethylhexane | 2,2,4-Trimethylhexane | 2.5741e-07 | 2.6509e-06 | No | No | --
565-75-3 | 2,3,4-Trimethylpentane | 2,3,4-Trimethylpentane | 2.002e-07 | 2.0618e-06 | No | No | --
107-39-1 | 2,4,4-Trimethyl-1-pentene | 2,4,4-Trimethyl-1-pentene | ND | ND | No | No | 0.0001
107-40-4 | 2,4,4-Trimethyl-2-pentene | 2,4,4-Trimethyl-2-pentene | ND | ND | No | No | 0.0001
99-35-4 | 1,3,5-Trinitrobenzene | 1,3,5-Trinitrobenzene | ND | ND | No | No | 6.61e-05
99-35-4 | 1,3,5-Trinitrobenzene | 1,3,5-Trinitrobenzene | ND | ND | No | No | 0.00017483
118-96-7 | 2,4,6-Trinitrotoluene | 2,4,6-Trinitrotoluene | ND | ND | No | No | 3.305e-05
NOTE: lb/lb NEW factors may be slightly different for the same lb/item value due to rounding.
NOTE: Green shading indicates a compound that was sampled using two methods. In such instances, the emission factor reported in AP-42 was calculated using the more accurate test method, as indicated by the shading.
NOTE: Yellow shading indicates that a test or analytical method was selected that would not typically be chosen for the compound.
NOTE: Blue shading indicates poor precision. These compounds had a relative percent difference greater than 100% within a test.
NOTE: Orange shading indicates Tentatively Identified Compounds (TICs).
NOTE: Purple shading indicate compounds present in the lab blank at levels between 20 and 50 % of test values.
NOTE: Pink shading indicates a compound that was excluded from AP-42 due to its presence in the lab blank at levels greater than 50% of test levels.
NOTE: Teal shading indicate the holding time allowance was exceeded prior to analysis. Compounds will be downgraded in AP-42.
NOTE: Gray shading indicates that the test notation for this compound differs from that used in other tests. Name from the "renamed compounds" list was adopted.
NOTE: Red shading indicates test results that did not uniquely identify a compound. These compounds were not included in AP-42.
Note on B179: sbmulligan: Not yellow or white phosphorus; therefore, not an EPCRA Section 313 reportable chemical
Note on F10: Kaobrian: lead compounds
Note on F20: Kaobrian: POM
Note on F21: Kaobrian: POM
Note on F33: Kaobrian: POM
Note on F34: Kaobrian: Antimony compounds
Note on F35: Kaobrian: Arsenic Compounds
Note on F40: Kaobrian: POM
Note on F41: Kaobrian: POM
Note on F42: Kaobrian: POM
Note on F43: Kaobrian: POM
Note on F44: Kaobrian: POM
Note on F46: Kaobrian: Beryllium Compounds
Note on F48: Kaobrian: POM
Note on F52: Kaobrian: POM
Note on F54: Kaobrian: cadmium compounds
Note on F55: Kaobrian: POM
Note on F66: Kaobrian: POM
Note on F67: Kaobrian: POM
Note on F68: Kaobrian: Chromium compounds
Note on F69: Julia Cavalier: POM
Note on F70: Kaobrian: cobalt compounds
Note on F75: Julia Cavalier: POM
Note on F95: Kaobrian: POM
Note on F107: Kaobrian: POM
Note on F113: Kaobrian: POM
Note on F114: Kaobrian: POM
Note on F137: Kaobrian: POM
Note on F140: Kaobrian: lead compounds
Note on F141: Kaobrian: manganese compounds
Note on F142: Kaobrian: mercury compounds
Note on F146: Kaobrian: POM
Note on F147: Kaobrian: POM
Note on F148: Kaobrian: POM
Note on F154: Kaobrian: POM
Note on F155: Kaobrian: POM
Note on F156: Kaobrian: Nickel compounds
Note on F177: Kaobrian: POM
Note on F182: Kaobrian: POM
Note on F184: Kaobrian: Selenium Compounds
Note on F188: Kaobrian: POM
Note on G40: sbmulligan: PAH
Note on G41: sbmulligan: PAH
Note on G42: sbmulligan: PAH
Note on G44: sbmulligan: PAH
Note on G69: sbmulligan: PAH
Note on G75: sbmulligan: PAH
Note on G95: sbmulligan: PAH
Note on G113: sbmulligan: PAH
Note on G137: sbmulligan: PAH

## Sum All EFs
Summary of Particulate, HCl/Cl2, Dioxin/Furan, CEM, Metal, TNMHC,VOC and SVOC Emission Factors
L602 - M21 Artillery Flash Simulator
Pollutant | Emission Factor |  | Minimum Detection Limit Based Concentration (mg/m3)
| lb/item | lb/lb NEW
Particulates--Hi Vol Samplers
TSP | 0.047992 | 0.49425 | --
PM10 | 0.032398 | 0.33365 | --
Dichotomous PM10 and PM2.5
PM10 | 0.11298 | 1.1636 | --
PM2.5 | 0.016928 | 0.17434 | --
Continuous PM 2.5 (TEOM)
PM2.5 | 0.013162 | 0.13556 | --
HCl/Cl2/NH3
Cl2 | 0.00093945 | 0.0096751 | --
HCl | ND | ND | 0.049236
NH3 | ND | ND | 0.049236
Dioxin/Furan
2,3,7,8-TCDD | ND | ND | 1.5973e-09
1,2,3,7,8-PeCDD | ND | ND | 1.9419e-09
1,2,3,4,7,8-HxCDD | ND | ND | 1.5034e-09
1,2,3,6,7,8-HxCDD | 9.3544e-13 | 9.6338e-12 | --
1,2,3,7,8,9-HxCDD | 1.188e-12 | 1.2235e-11 | --
1,2,3,4,6,7,8-HpCDD | 9.9903e-12 | 1.0289e-10 | --
1,2,3,4,6,7,8,9-OCDD | 2.8488e-11 | 2.9339e-10 | --
2,3,7,8-TCDF | ND | ND | 1.3781e-09
1,2,3,7,8-PeCDF | ND | ND | 1.3155e-09
2,3,4,7,8-PeCDF | ND | ND | 1.1902e-09
1,2,3,4,7,8-HxCDF | ND | ND | 9.7094e-10
1,2,3,6,7,8-HxCDF | ND | ND | 1.0336e-09
2,3,4,6,7,8-HxCDF | ND | ND | 1.0962e-09
1,2,3,7,8,9-HxCDF | ND | ND | 1.3155e-09
1,2,3,4,6,7,8-HpCDF | 1.2255e-12 | 1.2621e-11 | --
1,2,3,4,7,8,9-HpCDF | ND | ND | 1.8479e-09
1,2,3,4,6,7,8,9-OCDF | 1.6856e-12 | 1.736e-11 | --
Total dioxin/furan compounds | 4.3513e-11 | 4.4812e-10 | --
Formaldehyde
Formaldehyde | 2.968e-06 | 3.0567e-05 | --
HCN
Hydrogen cyanide | ND | ND | 0.008858
Energetics
1,3,5-Trinitrobenzene | ND | ND | 6.61e-05
1,3-Dinitrobenzene | ND | ND | 8.4461e-05
2,4,6-Trinitrotoluene | ND | ND | 3.305e-05
2,4-Dinitrotoluene | ND | ND | 5.1411e-05
2,6-Dinitrotoluene | 2.3222e-07 | 2.3916e-06 | --
2-Nitrotoluene | 4.9313e-08 | 5.0786e-07 | --
4-Amino-2,6-dinitrotoluene | 6.1107e-08 | 6.2932e-07 | --
4-Nitrotoluene | ND | ND | 3.095e-05
Nitrobenzene | ND | ND | 1.7037e-05
Nitroglycerin | ND | ND | 0.00025538
PETN | ND | ND | 1.1015e-05
RDX | 5.4913e-06 | 5.6553e-05 | --
Tetryl | ND | ND | 9.1805e-05
CEM System
CO | 1.262e-05 | 0.00012997 | --
NOx | 0.0028286 | 0.02913 | --
HCl | 4.4058e-05 | 0.00045374 | --
CO2 | 0 | 0 | --
SO2 | 0.025749 | 0.26518 | --
Metals
Aluminum | 0.0057999 | 0.059731 | --
Antimony | 0.0001169 | 0.0012039 | --
Arsenic | ND | ND | 4.9534e-05
Barium | 0.0066593 | 0.068582 | --
Beryllium | ND | ND | 1.6511e-05
Cadmium | 9.9771e-06 | 0.00010275 | --
Chromium | 1.996e-05 | 0.00020556 | --
Cobalt | 1.0106e-06 | 1.0408e-05 | --
Copper | 0.00081046 | 0.0083467 | --
Lead | 0.0019695 | 0.020283 | --
Magnesium | 0.00023307 | 0.0024003 | --
Manganese | 4.1193e-06 | 4.2423e-05 | --
Mercury | ND | ND | 1.1007e-05
Nickel | 7.3142e-07 | 7.5326e-06 | --
Phosphorus | 1.9711e-05 | 0.00020299 | --
Selenium | 5.1074e-08 | 5.2599e-07 | --
Silver | ND | ND | 0.00011007
Thallium | ND | ND | 8.3473e-05
Zinc | 6.0053e-05 | 0.00061846 | --
Total Nonmethane Hydrocarbons (TNMHC)
TNMHC | 0.00036371 | 0.0037457 | --
VOCs
1,1,2,2-Tetrachloroethane | ND | ND | 0.00069888
1,1,2-Trichloro-1,2,2-trifluoroethane | 8.7832e-08 | 9.0455e-07 | --
1,1,2-Trichloroethane | ND | ND | 0.00055328
1,1-Dichloro-2-propanone | ND | ND | 0.0005282
1,1-Dichloroethane | ND | ND | 0.00041184
1,2,3-Trimethylbenzene | 5.3949e-08 | 5.5561e-07 | --
1,2,3-Trichloropropane | ND | ND | 0.00061152
1,2,4-Trichlorobenzene | ND | ND | 0.00075296
1,2,4-Trimethylbenzene | 6.1089e-07 | 6.2914e-06 | --
1,2,4-Trimethylbenzene & sec-Butylbenzene | 6.0061e-07 | 6.1855e-06 | --
1,2-Dibromoethane | ND | ND | 0.00078208
1,2-Dichloro-2-methylpropane | ND | ND | 0.00052832
1,2-Dichloro-3-methylbenzene | ND | ND | 0.00066976
1,2-Dichlorobutane | ND | ND | 0.00052832
1,2-Dichloroethane | ND | ND | 0.00041184
1,2-Dichloroethene | ND | ND | 0.00040352
1,2-Dichloropropane | ND | ND | 0.00047008
1,3,5-Trimethylbenzene | 1.716e-07 | 1.7673e-06 | --
1,3,5-Trimethylbenzene | 1.7454e-07 | 1.7975e-06 | --
1,3-Butadiene | 9.8476e-08 | 1.0142e-06 | --
1,3-Butadiene | 1.1574e-07 | 1.192e-06 | --
1-Acetoxyacetone | ND | ND | 0.00048256
1-Bromo-2-chloroethane | ND | ND | 0.00059488
1-Butanol | ND | ND | 0.00030784
1-Butene | 2.795e-07 | 2.8785e-06 | --
1-Chloro-2-methylbenzene | ND | ND | 0.00052666
1-Chloro-3-methylbenzene | ND | ND | 0.00052666
1-Chloro-4-ethylbenzene | ND | ND | 0.0005849
1-Chlorobutane | ND | ND | 0.00038509
1-Hexene | 2.5415e-07 | 2.6174e-06 | --
1-Methylnaphthalene | ND | ND | 0.00059072
1-Penten-3-one | ND | ND | 0.00034944
1-Pentene | ND | ND | 0.0001
2,2,4-Trimethylhexane | 2.5741e-07 | 2.6509e-06 | --
2,2,4-Trimethylpentane | 7.7222e-07 | 7.9528e-06 | --
2,2-Dimethylbutane | 2.8601e-08 | 2.9455e-07 | --
2,2-Dimethylheptane | ND | ND | 0.0001
2,2-Dimethylpropane | ND | ND | 0.0001
2,3,4-Trimethylpentane | 2.002e-07 | 2.0618e-06 | --
2,3-Butanedione | ND | ND | 0.00035776
2,3-Dimethylbutane | 1.144e-07 | 1.1782e-06 | --
2,3-Dimethylhexane | 5.7201e-08 | 5.891e-07 | --
2,3-Dimethylpentane | 4.8621e-07 | 5.0073e-06 | --
2,4,4-Trimethyl-1-pentene | ND | ND | 0.0001
2,4,4-Trimethyl-2-pentene | ND | ND | 0.0001
2,4-Dimethylhexane | 1.43e-07 | 1.4727e-06 | --
2,4-Dimethylpentane | 2.002e-07 | 2.0618e-06 | --
2,5-Dimethylhexane | 1.43e-07 | 1.4727e-06 | --
2,3-Pentanedione | ND | ND | 0.000416
2,5-Dimethylfuran | ND | ND | 0.00039936
2-Bromo-1-chloropropane | ND | ND | 0.00065312
2-Butanone | 9.1555e-08 | 9.4289e-07 | --
2-Cyclopenten-1-one | ND | ND | 0.00034112
2-Furaldehyde | ND | ND | 0.00039936
2-Heptanone | ND | ND | 0.00047424
2-Hexanone | ND | ND | 0.000416
2-Methyl-1-butene | 2.8601e-08 | 2.9455e-07 | --
2-Methyl-1-pentene | 1.43e-08 | 1.4727e-07 | --
2-Methyl-2-butene | ND | ND | 0.0001
2-Methyl-2-pentene | 5.7201e-08 | 5.891e-07 | --
2-Methylfuran | ND | ND | 0.00034112
2-Methylheptane | 1.716e-07 | 1.7673e-06 | --
2-Methylhexane | 3.7181e-07 | 3.8291e-06 | --
2-Methylnaphthalene | ND | ND | 0.00059072
2-Methylpentane | 4.2901e-07 | 4.4182e-06 | --
2-Methylthiophene | ND | ND | 0.00040768
2-Nonanone | ND | ND | 0.00059072
2-Pentanone | ND | ND | 0.00035776
2-Propanol | ND | ND | 0.0002496
2-Thiophenecarboxaldehyde | ND | ND | 0.00046592
3-Ethylhexane | 1.43e-07 | 1.4727e-06 | --
3-Furaldehyde | ND | ND | 0.00039936
3-Methyl-1-butene | ND | ND | 0.0001
3-Methyl-2-butanone | ND | ND | 0.00035776
3-Methylfuran | ND | ND | 0.00034112
3-Methylhexane | 5.1481e-07 | 5.3019e-06 | --
3-Methylpentane | 3.7181e-07 | 3.8291e-06 | --
3-Methylthiophene | ND | ND | 0.00040768
3-Pentanone | ND | ND | 0.00035776
4-Methyl-1-pentene | ND | ND | 0.0001
4-Methyl-2-pentanone | ND | ND | 0.000416
4-Methylbenzonitrile | ND | ND | 0.00048672
5-Methyl-2-furaldehyde | ND | ND | 0.0004576
Acetaldehyde | ND | ND | 0.00018304
Acetic Acid | ND | ND | 0.0002496
Acetone | 1.8578e-08 | 1.9133e-07 | --
Acetonitrile | 3.6101e-07 | 3.7179e-06 | --
Acetophenone | ND | ND | 0.0004992
Acetylene | 1.6763e-06 | 1.7264e-05 | --
Acrolein | ND | ND | 0.00023296
Acrylonitrile (2-Propenenitrile) | ND | ND | 0.00022048
Allylchloride | ND | ND | 0.00031824
alpha-Pinene | ND | ND | 0.0001
Benzaldehyde | 3.3001e-07 | 3.3986e-06 | --
Benzene | 1.3156e-06 | 1.3549e-05 | --
Benzene | 1.3381e-06 | 1.3781e-05 | --
Benzofuran | ND | ND | 0.00049088
Benzonitrile | ND | ND | 0.00042848
Benzylchloride | ND | ND | 0.00052832
beta-Pinene | ND | ND | 0.0001
Bromochloromethane | 3.5647e-07 | 3.6712e-06 | --
Butanal | ND | ND | 0.00029952
Carbontetrachloride | 0 | 0 | --
Chlorobenzene | ND | ND | 0.00047008
Chloroethene | ND | ND | 0.00026208
Chloroform | ND | ND | 0.00049504
cis 1,3-Dichloro-1-propene | ND | ND | 0.00046176
cis-2-Butene | 5.3949e-08 | 5.5561e-07 | --
cis-2-Hexene | 5.7201e-08 | 5.891e-07 | --
cis-2-Pentene | 2.8601e-08 | 2.9455e-07 | --
cis-4-Methyl-2-pentene | ND | ND | 0.0001
CS2 | ND | ND | 0.00031616
Cyanogen | ND | ND | 0.00010816
Cyclohexane | 1.0225e-06 | 1.053e-05 | --
Cyclopentane | 2.8601e-08 | 2.9455e-07 | --
Cyclopentanone | ND | ND | 0.00034944
Cyclopentene | 5.7201e-08 | 5.891e-07 | --
delta 3-Carene | ND | ND | 0.0001
Dichloroacetonitrile | ND | ND | 0.00045718
Dichlorodifluoromethane | ND | ND | 0.0004992
Dichlorotetrafluoroethane | ND | ND | 0.00071136
Dimethyldisulfide | ND | ND | 0.00039104
Dimethyltrisulfide | ND | ND | 0.00052416
d-Limonene | ND | ND | 0.0001
d-Limonene | ND | ND | 0.00056576
Ethane | 0 | 0 | --
Ethanol | ND | ND | 0.00019136
Ethylbenzene | 7.1501e-07 | 7.3637e-06 | --
Ethylbenzene | 7.2726e-07 | 7.4898e-06 | --
Ethylchloride | ND | ND | 0.00026832
Ethylcyclohexane | ND | ND | 0.0001
Ethylene | 3.2812e-06 | 3.3792e-05 | --
F22 | ND | ND | 0.0009776
Furan | ND | ND | 0.00028288
Heptanal | ND | ND | 0.00047424
Hexachlorobutadiene | ND | ND | 0.0010858
Hexachloroethane | ND | ND | 0.00098467
Hexanal | ND | ND | 0.000416
i-Butane | 1.937e-07 | 1.9949e-06 | --
i-Butene | 2.509e-07 | 2.5839e-06 | --
Indane | 3.259e-08 | 3.3563e-07 | --
i-Pentane | 3.302e-07 | 3.4006e-06 | --
i-Propylbenzene | ND | ND | 0.0001
Isoprene | ND | ND | 0.0001
Isothiocyanatomethane | ND | ND | 0.00030414
m&p-Xylene | 3.1417e-06 | 3.2356e-05 | --
m-Dichlorobenzene | ND | ND | 0.00061152
Methacrolein | ND | ND | 0.0002912
Methylbromide | ND | ND | 0.0003952
Methylchloride | ND | ND | 0.000208
Methylchloroform | ND | ND | 0.00055328
Methylcyclohexane | 2.5741e-07 | 2.6509e-06 | --
Methylcyclopentane | 3.7181e-07 | 3.8291e-06 | --
Methylenechloride (b) | 0.001381 | 0.014223 | --
Methylnitrite | ND | ND | 0.00025376
m-Ethyltoluene | 2.002e-07 | 2.0618e-06 | --
Methyl-vinyl ketone | ND | ND | 0.0002912
MTBE | ND | ND | 0.0001
MTBE | ND | ND | 0.00036608
m-Xylene & p-Xylene | 3.0889e-06 | 3.1811e-05 | --
Naphthalene | 4.3876e-08 | 4.5186e-07 | --
n-Butane | 4.095e-07 | 4.2173e-06 | --
n-Decane | 2.8601e-08 | 2.9455e-07 | --
n-Heptane | 4.8621e-07 | 5.0073e-06 | --
n-Hexane | 6.5781e-07 | 6.7746e-06 | --
Nitrobenzene | ND | ND | 0.00051168
Nitromethane | 3.7583e-07 | 3.8706e-06 | --
n-Nonane | 4.8028e-06 | 4.9463e-05 | --
n-Octane | 1.716e-07 | 1.7673e-06 | --
Nonanal | ND | ND | 0.00059072
n-Pentane | 3.6205e-07 | 3.7287e-06 | --
n-Propylbenzene | 1.716e-07 | 1.7673e-06 | --
OCS | ND | ND | 0.0002496
Octanal | ND | ND | 0.00053248
o-Dichlorobenzene | ND | ND | 0.00061152
o-Ethyltoluene | 1.6835e-07 | 1.7338e-06 | --
o-Xylene | 1.0296e-06 | 1.0604e-05 | --
o-Xylene | 1.0472e-06 | 1.0785e-05 | --
p-Dichlorobenzene | ND | ND | 0.00061152
Pentachloro-1-propene | ND | ND | 0.00089232
Pentanal | ND | ND | 0.00035776
Perchloroethylene | ND | ND | 0.00069056
p-Ethyltoluene | 4.5761e-07 | 4.7128e-06 | --
p-Ethyltoluene | 4.6544e-07 | 4.7934e-06 | --
Phenylacetylene | ND | ND | 0.00042432
Propanal | ND | ND | 0.00024128
Propane | 2.8601e-08 | 2.9455e-07 | --
Propene | 8.9896e-07 | 9.2581e-06 | --
Styrene | 4.3485e-07 | 4.4783e-06 | --
Styrene | 4.4229e-07 | 4.555e-06 | --
Tetrahydrofuran | ND | ND | 0.00029952
Thiophene | ND | ND | 0.00034944
Toluene | 1.2716e-05 | 0.00013096 | --
Toluene | 0 | 0 | --
trans 1,3-Dichloro-1-propene | ND | ND | 0.00046176
trans-2-Butenal | ND | ND | 0.0002912
trans-2-Butene | 1.3975e-07 | 1.4392e-06 | --
trans-2-Hexene | 5.7201e-08 | 5.891e-07 | --
trans-2-Pentene | 0 | 0 | --
trans-3-Penten-2-one | ND | ND | 0.00034944
Trichloroacetonitrile | ND | ND | 0.0006007
Trichloroethylene | ND | ND | 0.00054496
Trichloromonofluoromethane | 0 | 0 | --
Vinylidenechloride | ND | ND | 0.00040352
SVOCs
1,2,4,5-Tetrachlorobenzene | ND | ND | 0.00017483
1,2,4-Trichlorobenzene | ND | ND | 0.00020629
1,2-Dichlorobenzene | ND | ND | 0.00017832
1,2-Diphenylhydrazine | ND | ND | 0.00017483
1,3,5-Trinitrobenzene | ND | ND | 0.00017483
1,3-Dichlorobenzene | ND | ND | 0.0001993
1,3-Dinitrobenzene | ND | ND | 0.00018182
1,4-Dichlorobenzene | 1.3637e-07 | 1.4044e-06 | --
1-Chloronapthalene | ND | ND | 0.00017483
1-Naphthylamine | ND | ND | 0.0034965
2,2'-Oxybis(1-Chloropropane) | ND | ND | 0.00026573
2,3,4,6-Tetrachlorophenol | ND | ND | 0.00022727
2,4,5-Trichlorophenol | ND | ND | 0.00045455
2,4,6-Trichlorophenol | ND | ND | 0.00026224
2,4-Dichlorophenol | ND | ND | 0.00017483
2,4-Dimethylphenol | ND | ND | 0.0022028
2,4-Dinitrophenol | ND | ND | 0.0076923
2,4-Dinitrotoluene | ND | ND | 0.00017483
2,6-Dinitrotoluene | ND | ND | 0.00017483
2-Chloronaphthalene | ND | ND | 0.00017483
2-Chlorophenol | ND | ND | 0.00017483
2-Methylnaphthalene | 2.3686e-07 | 2.4394e-06 | --
2-Methylphenol | ND | ND | 0.001049
2-Naphthylamine | ND | ND | 0.0034965
2-Nitroaniline | ND | ND | 0.00017483
2-Nitrophenol | ND | ND | 0.00017483
3,3'-Dichlorobenzidine | ND | ND | 0.0025874
3-Methylphenol & 4-Methylphenol | ND | ND | 0.0006993
3-Nitroaniline | ND | ND | 0.0006993
4,6-Dinitro-2-methylphenol | ND | ND | 0.003042
4-Aminobiphenyl | ND | ND | 0.0034965
4-Bromophenyl phenyl ether | ND | ND | 0.00017483
4-Chloro-3-methylphenol | ND | ND | 0.00021678
4-Chloroaniline | ND | ND | 0.0020979
4-Chlorophenylphenyl ether | ND | ND | 0.00017483
4-Nitroaniline | ND | ND | 0.0006993
4-Nitrophenol | ND | ND | 0.0011538
7,12-Dimethylbenz(a)anthracene | ND | ND | 0.00017832
Acenaphthene | ND | ND | 0.00017483
Acenaphthylene | ND | ND | 0.00017483
Acetophenone | 4.0263e-07 | 4.1466e-06 | --
Aniline | ND | ND | 0.0025524
Anthracene | ND | ND | 0.00017483
Benzidine | ND | ND | 0.017832
Benzo(a)anthracene | ND | ND | 0.0002028
Benzo(a)pyrene | ND | ND | 0.00017483
Benzo(b)fluoranthene | ND | ND | 0.00038462
Benzo(g,h,i)perylene | ND | ND | 0.00021678
Benzo(k)fluoranthene | ND | ND | 0.00055944
Benzoic acid | 5.4664e-05 | 0.00056297 | --
Benzyl alcohol | ND | ND | 0.012238
bis(2-Chloroethoxy)methane | ND | ND | 0.00017483
bis(2-Chloroethyl)ether | ND | ND | 0.0001958
bis(2-Ethylhexyl)phthalate | ND | ND | 0.0034965
Butylbenzylphthalate | 1.0334e-07 | 1.0643e-06 | --
Carbazole | ND | ND | 0.00022378
Chrysene | ND | ND | 0.00022378
Dibenz(a,h)anthracene | ND | ND | 0.00020979
Dibenzofuran | ND | ND | 0.00017483
Diethylphthalate | ND | ND | 0.00025524
Dimethylphthalate | ND | ND | 0.00017483
Di-n-butylphthalate | ND | ND | 0.0034965
Di-n-octylphthalate | 1.6185e-07 | 1.6668e-06 | --
Diphenylamine | ND | ND | 0.00017483
Fluoranthene | ND | ND | 0.00018881
Fluorene | ND | ND | 0.00017483
Hexachlorobenzene | ND | ND | 0.00017483
Hexachlorobutadiene | ND | ND | 0.00025874
Hexachlorocyclopentadiene | ND | ND | 0.0034965
Hexachloroethane | ND | ND | 0.00018881
Indeno(1,2,3-cd)pyrene | ND | ND | 0.00018881
Isophorone | ND | ND | 0.00017483
Methyl methanesulfonate | ND | ND | 0.00019231
Naphthalene | 6.7764e-07 | 6.9788e-06 | --
Nitrobenzene | ND | ND | 0.0001993
N-Nitrosodimethylamine | ND | ND | 0.00017483
N-Nitroso-di-n-butylamine | ND | ND | 0.00017483
N-Nitroso-di-n-propylamine | ND | ND | 0.00017483
N-Nitrosodiphenylamine | ND | ND | 0.0003042
N-Nitrosopiperidine | ND | ND | 0.00017483
p-Dimethylaminoazobenzene | ND | ND | 0.00017483
Pentachlorobenzene | ND | ND | 0.00017483
Pentachloronitrobenzene | ND | ND | 0.00017483
Pentachlorophenol | ND | ND | 0.0087413
Phenanthrene | ND | ND | 0.00017483
Phenol | 2.7833e-07 | 2.8664e-06 | --
Pyrene | ND | ND | 0.00018531
Pyridine | ND | ND | 0.00025874
SVOCs
Hexadecanoic acid | 2.4507e-06 | 2.5239e-05 | --
4-Ethylbenzaldehyde | 1.7234e-06 | 1.7749e-05 | --
Ethylbenzoic acid | 2.5919e-06 | 2.6693e-05 | --
4-Methyl-2-pentanol | 5.5784e-06 | 5.745e-05 | --

## TSP and PM10-Hi Vol
TSP and PM10 Data and Emission Factor Calculations
L602 - M21 Artillery Flash Simulator
Test Run Number | 1 | 2
Number of Items Tested | 5 | 5
Net Explosive Weight for All Items (lb) | 0.4855 | 0.4855
Initial Plume Volume (m3) | 1080.6623 | 970.106
TSP
TSP Sample Volume (m3)
Train A | 7.9383 | 10.9017
Train B | 7.9731 | 10.2732
Background | 39.6335 | 39.6335
TSP Detection Limit (g)
Train A | 0 | 0
Train B | 0 | 0
Background | 0 | 0
TSP Sample Weight Gain (g)
Train A | 0.822 | 0.821
Train B | 0.832 | 0.807
Background | 0.0029 | 0.0029
TSP Dilution Correction Factor | 0.87187 | 0.83837
Is Sample Train A Active? | Yes | Yes
Is Sample Train B Active? | Yes | Yes
PM10
PM10 Sample Volume (m3)
Train A | 2.8591 | 1.9394
Train B | ND | ND
Background | 27.6363 | 27.6363
PM10 Detection Limit (g)
Train A | 0 | 0
Train B | 0 | 0
Background | 0 | 0
PM10 Sample Weight Gain (g)
Train A | 0.202 | 0.13
Train B | ND | ND
Background | 0.0006 | 0.0006
PM10 Dilution Correction Factor | 0.95463 | 0.9703
Is Sample Train A Active? | Yes | Yes
Is Sample Train B Active? | No | No
Pollutant | Run Number | Sample Speciation with Detection Limits (SSDL) (g)a |  | Background Corrected Concentration (BCC) (mg/m3)b |  | Dilution Corrected Concentration (DCC) (mg/m3)c |  | Quantity of Pollutant Emitted (QPE) (lb)d |  | Emission Factor (lb/item)e |  | Emission Factor (lb/lb NEW)f |  | Average Emission Factor |  | Test Concentration Relative Percent Difference Between Samples | Test Concentration Relative Percent Difference Between Runs
|  | Train A | Train B | Train A | Train B | Train A | Train B | Train A | Train B | Train A | Train B | Train A | Train B | (lb/item) | (lb/lb NEW)
TSP | 1 | 0.822 | 0.832 | 103.4752 | 104.2771 | 118.6821 | 119.6019 | 0.28275 | 0.28495 | 0.056551 | 0.056989 | 0.5824 | 0.58691 | 0.047992 | 0.49425 | -0.7715% | 29.87%
| 2 | 0.821 | 0.807 | 75.2363 | 78.4805 | 89.7414 | 93.611 | 0.19193 | 0.20021 | 0.038386 | 0.040041 | 0.39533 | 0.41237 |  |  | -4.217%
PM10 | 1 | 0.202 | ND | 70.6306 | ND | 73.9877 | ND | 0.17627 | ND | 0.035254 | ND | 0.36307 | ND | 0.032398 | 0.33365 | ND | 5.258%
| 2 | 0.13 | ND | 67.0108 | ND | 69.0617 | ND | 0.1477 | ND | 0.029541 | ND | 0.30423 | ND |  |  | ND
a If the corresponding sample speciation value does not = "ND" or all active sample speciation values = "ND," Sample Speciation with Detection Limits (SSDL) = Sample Speciation. Otherwise, (i.e., if the corresponding sample speciation value = "ND" and
at least one of the active sample speciation values does not = "ND," Sample Speciation with Detection Limits (SSDL) = 0.5 * Detection Limit.
b Background-Corrected Concentration (BCC) = (SSDL / Test Sample Volume) - (Background Sample Speciation / Background Sample Volume)
c Dilution-Corrected Concentration (DCC) = BCC / Dilution Correction Factor
d Quantity of Pollutant Emitted (QPE) = DCC * Initial Plume Volume
e Emission Factor = QPE / No. of Items
f Emission Factor = QPE / Net Explosive Weight
Note on B28: jekeith: No data provided
Note on B36: jekeith: No data provided
Note on C28: jekeith: No data provided
Note on C36: jekeith: No data provided
Note on R42: Julia Cavalier: Logic does not cover all circumstances. TSP formula assumes two trains were used per run, PM10 formula assumes only one train per run.

## PM10 and PM2.5--Dicot
PM10 and PM2.5 Data by Dichotomous Sampler and Emission Factor Calculations
L602 - M21 Artillery Flash Simulator
Test Run Number | 1 | 2
Number of Items Tested | 5 | 5
Net Explosive Weight for All Items (lb) | 0.4855 | 0.4855
Initial Plume Volume (m3) | 1080.6623 | 970.106
PM10
PM10 Sample Volume (m3)
Train A | 0.043223 | 0.043213
Train B | ND | ND
Background | 0.043518 | 0.043518
PM10 Detection Limit (g)
Train A | 0 | 0
Train B | ND | ND
Background | 0 | 0
PM10 Sample Weight Gain (g)
Train A | 0.0077 | 0.00555
Train B | ND | ND
Background | 6e-05 | 6e-05
PM10 Dilution Correction Factor | 0.61008 | 0.61822
Is Sample Train A Active? | Yes | Yes
Is Sample Train B Active? | No | No
PM2.5
PM2.5 Sample Volume (m3)
Train A | 0.37526 | 0.37517
Train B | ND | ND
Background | 0.37782 | 0.37782
PM2.5 Detection Limit (g)
Train A | 0 | 0
Train B | ND | ND
Background | 0 | 0
PM2.5 Sample Weight Gain (g)
Train A | 0.00934 | 0.00786
Train B | ND | ND
Background | 2e-05 | 2e-05
PM2.5 Dilution Correction Factor | 0.61008 | 0.61822
Is Sample Train A Active? | Yes | Yes
Is Sample Train B Active? | No | No
Pollutant | Run Number | Sample Speciation with Detection Limits (SSDL) (g)a |  | Background Corrected Concentration (BCC) (mg/m3)b |  | Dilution Corrected Concentration (DCC) (mg/m3)c |  | Quantity of Pollutant Emitted (QPE) (lb)d |  | Emission Factor (lb/item)e |  | Emission Factor (lb/lb NEW)f |  | Average Emission Factor |  | Test Concentration Relative Percent Difference Between Samples | Test Concentration Relative Percent Difference Between Runs
|  | Train A | Train B | Train A | Train B | Train A | Train B | Train A | Train B | Train A | Train B | Train A | Train B | (lb/item) | (lb/lb NEW)
PM10 | 1 | 0.0077 | ND | 176.7663 | ND | 289.741 | ND | 0.69029 | ND | 0.13806 | ND | 1.4218 | ND | 0.11298 | 1.1636 | ND | 32.43%
| 2 | 0.00555 | ND | 127.0543 | ND | 205.5153 | ND | 0.43954 | ND | 0.087908 | ND | 0.90533 | ND |  |  | ND
PM2.5 | 1 | 0.00934 | ND | 24.8366 | ND | 40.7102 | ND | 0.09699 | ND | 0.019398 | ND | 0.19977 | ND | 0.016928 | 0.17434 | ND | 17.19%
| 2 | 0.00786 | ND | 20.8975 | ND | 33.8026 | ND | 0.072294 | ND | 0.014459 | ND | 0.14891 | ND |  |  | ND
a If the corresponding sample speciation value does not = "ND" or all active sample speciation values = "ND," Sample Speciation with Detection Limits (SSDL) = Sample Speciation. Otherwise, (i.e., if the corresponding sample speciation value = "ND" and
at least one of the active sample speciation values does not = "ND," Sample Speciation with Detection Limits (SSDL) = 0.5 * Detection Limit.
b Background-Corrected Concentration (BCC) = (SSDL / Test Sample Volume) - (Background Sample Speciation / Background Sample Volume)
c Dilution-Corrected Concentration (DCC) = BCC / Dilution Correction Factor
d Quantity of Pollutant Emitted (QPE) = DCC * Initial Plume Volume
e Emission Factor = QPE / No. of Items
f Emission Factor = QPE / Net Explosive Weight
Note on R42: Julia Cavalier: Logic does not cover all circumstances. Assumes that one sample was detected per run.

## PM2.5--TEOM
PM10 and PM2.5 Data by Dichotomous Sampler and Emission Factor Calculations
L602 - M21 Artillery Flash Simulator
Test Run Number | 1 | 2
Number of Items Tested | 5 | 5
Net Explosive Weight for All Items (lb) | 0.4855 | 0.4855
Initial Plume Volume (m3) | 1080.6623 | 970.106
PM2.5
PM2.5 Sample Concentration (mg/m3)
Train A | 21.0658 | 16.6881
Train B | ND | ND
Background | 0.013237 | 0.012032
Detection Limit | 0.005 | 0.005
PM2.5 Dilution Correction Factor | 0.64937 | 0.65685
Is Sample Train A Active? | Yes | Yes
Is Sample Train B Active? | No | No
Pollutant | Run Number | Background Corrected Concentration (BCC) (mg/m3)b |  | Dilution Corrected Concentration (DCC) (mg/m3)c |  | Quantity of Pollutant Emitted (QPE) (lb)d |  | Emission Factor (lb/item)e |  | Emission Factor (lb/lb NEW)f |  | Average Emission Factor |  | Test Concentration Relative Percent Difference Between Samples | Test Concentration Relative Percent Difference Between Runs
|  | Train A | Train B | Train A | Train B | Train A | Train B | Train A | Train B | Train A | Train B | (lb/item) | (lb/lb NEW)
PM2.5 | 1 | 21.0658 | ND | 32.4405 | ND | 0.077288 | ND | 0.015458 | ND | 0.15919 | ND | 0.013162 | 0.13556 | ND | 23.19%
| 2 | 16.6881 | ND | 25.4064 | ND | 0.054337 | ND | 0.010867 | ND | 0.11192 | ND |  |  | ND
a If the corresponding sample speciation value does not = "ND" or all active sample speciation values = "ND," Sample Speciation with Detection Limits (SSDL) = Sample Speciation. Otherwise, (i.e., if the corresponding sample speciation value = "ND" and
at least one of the active sample speciation values does not = "ND," Sample Speciation with Detection Limits (SSDL) = 0.5 * Detection Limit.
b Background-Corrected Concentration (BCC) = (SSDL / Test Sample Volume) - (Background Sample Speciation / Background Sample Volume)
c Dilution-Corrected Concentration (DCC) = BCC / Dilution Correction Factor
d Quantity of Pollutant Emitted (QPE) = DCC * Initial Plume Volume
e Emission Factor = QPE / No. of Items
f Emission Factor = QPE / Net Explosive Weight
Note on P19: Julia Cavalier: Logic reflects the fact that two runs were conducted. This logic should apply if only one train is used or if both are used.

## Metals
Metals Data and Metals Emission Factor Calculations
L602 - M21 Artillery Flash Simulator
Test Run Number | 1 | 2
Number of Items Tested | 5 | 5
Net Explosive Weight for All Items (lb) | 0.4855 | 0.4855
Initial Plume Volume (m3) | 1080.6623 | 970.106
Metals Sample Volume (m3)
Train A | 7.9383 | 10.9017
Train B | 7.9731 | 10.2732
Background | 39.6335 | 39.6335
Metals Dilution Correction Factor | 0.87187 | 0.83837
Is Sample Train A Active? | Yes | Yes
Is Sample Train B Active? | Yes | Yes
Pollutant | Sample ID | Sample Speciation (ug) |  | Detection Limit (ug) |  | Pollutant | Run Number | Sample Speciation with Detection Limits (SSDL) (ug)a |  | Background Corrected Concentration (BCC) (mg/m3)b |  | Dilution Corrected Concentration (DCC) (mg/m3)c |  | Quantity of Pollutant Emitted (QPE) (lb)d |  | Emission Factor (lb/item)e |  | Emission Factor (lb/lb NEW)f |  | Average Emission Factor |  | Detection Limit Based Concentration (mg/m3) |  | Minimum Detection Limit Based Concentration (mg/m3) | Test Concentration Relative Percent Difference Between Samples | Test Concentration Relative Percent Difference Between Runs
|  | Run 1 | Run 2 | Run 1 | Run 2 |  |  | Train A | Train B | Train A | Train B | Train A | Train B | Train A | Train B | Train A | Train B | Train A | Train B | (lb/item) | (lb/lb NEW) | Train A | Train B
Aluminum | Train A | 89500 | 111000 | ND | ND | Aluminum | 1 | 89500 | 91900 | 11.2657 | 11.5175 | 12.9213 | 13.2101 | 0.030784 | 0.031472 | 0.0061569 | 0.0062945 | 0.063408 | 0.064825 | 0.0057999 | 0.059731 | -- | -- | -- | -2.208% | 7.823%
| Train B | 91900 | 112000 | ND | ND |  | 2 | 111000 | 112000 | 10.1732 | 10.8934 | 12.1345 | 12.9936 | 0.025952 | 0.02779 | 0.0051904 | 0.0055579 | 0.053455 | 0.057239 |  |  | -- | -- |  | -6.832%
| Background | 346 | 346 | ND | ND |  | -- | -- | -- | -- | -- | -- | -- | -- | -- | -- | -- | -- | -- |  |  | -- | -- |  | --
Antimony | Train A | 2520 | 1340 | ND | ND | Antimony | 1 | 2520 | 2500 | 0.31695 | 0.31306 | 0.36353 | 0.35907 | 0.0008661 | 0.00085546 | 0.00017322 | 0.00017109 | 0.0017839 | 0.001762 | 0.0001169 | 0.0012039 | -- | -- | -- | 1.234% | 88.9%
| Train B | 2500 | 1230 | ND | ND |  | 2 | 1340 | 1230 | 0.12242 | 0.11923 | 0.14602 | 0.14222 | 0.0003123 | 0.00030417 | 6.2461e-05 | 6.0834e-05 | 0.00064326 | 0.00062651 |  |  | -- | -- |  | 2.628%
| Background | 19.6 | 19.6 | ND | ND |  | -- | -- | -- | -- | -- | -- | -- | -- | -- | -- | -- | -- | -- |  |  | -- | -- |  | --
Arsenic | Train A | ND | ND | 0.54 | 0.54 | Arsenic | 1 | ND | ND | ND | ND | ND | ND | ND | ND | ND | ND | ND | ND | ND | ND | 6.8024e-05 | 6.7727e-05 | 4.9534e-05 | ND | ND
| Train B | ND | ND | 0.54 | 0.54 |  | 2 | ND | ND | ND | ND | ND | ND | ND | ND | ND | ND | ND | ND |  |  | 4.9534e-05 | 5.2564e-05 |  | ND
| Background | ND | ND | 0.54 | 0.54 |  | -- | -- | -- | -- | -- | -- | -- | -- | -- | -- | -- | -- | -- |  |  | -- | -- |  | --
Barium | Train A | 102000 | 133000 | ND | ND | Barium | 1 | 102000 | 103000 | 12.8365 | 12.9058 | 14.7229 | 14.8024 | 0.035077 | 0.035266 | 0.0070153 | 0.0070532 | 0.072249 | 0.072639 | 0.0066593 | 0.068582 | -- | -- | -- | -0.5379% | 4.394%
| Train B | 103000 | 128000 | ND | ND |  | 2 | 133000 | 128000 | 12.1874 | 12.447 | 14.537 | 14.8467 | 0.031091 | 0.031753 | 0.0062181 | 0.0063506 | 0.064038 | 0.065402 |  |  | -- | -- |  | -2.106%
| Background | 499 | 499 | ND | ND |  | -- | -- | -- | -- | -- | -- | -- | -- | -- | -- | -- | -- | -- |  |  | -- | -- |  | --
Beryllium | Train A | ND | ND | 0.18 | 0.18 | Beryllium | 1 | ND | ND | ND | ND | ND | ND | ND | ND | ND | ND | ND | ND | ND | ND | 2.2675e-05 | 2.2576e-05 | 1.6511e-05 | ND | ND
| Train B | ND | ND | 0.18 | 0.18 |  | 2 | ND | ND | ND | ND | ND | ND | ND | ND | ND | ND | ND | ND |  |  | 1.6511e-05 | 1.7521e-05 |  | ND
| Background | ND | ND | 0.18 | 0.18 |  | -- | -- | -- | -- | -- | -- | -- | -- | -- | -- | -- | -- | -- |  |  | -- | -- |  | --
Cadmium | Train A | 228 | 92.2 | ND | ND | Cadmium | 1 | 228 | 230 | 0.028684 | 0.028809 | 0.032899 | 0.033043 | 7.838e-05 | 7.8723e-05 | 1.5676e-05 | 1.5745e-05 | 0.00016144 | 0.00016215 | 9.9771e-06 | 0.00010275 | -- | -- | -- | -0.4357% | 110%
| Train B | 230 | 84.8 | ND | ND |  | 2 | 92.2 | 84.8 | 0.0084196 | 0.0082166 | 0.010043 | 0.0098007 | 2.1479e-05 | 2.0961e-05 | 4.2957e-06 | 4.1922e-06 | 4.424e-05 | 4.3174e-05 |  |  | -- | -- |  | 2.429%
| Background | 1.5 | 1.5 | ND | ND |  | -- | -- | -- | -- | -- | -- | -- | -- | -- | -- | -- | -- | -- |  |  | -- | -- |  | --
Chromium | Train A | 400 | 265 | ND | ND | Chromium | 1 | 400 | 421 | 0.050232 | 0.052646 | 0.057614 | 0.060383 | 0.00013726 | 0.00014386 | 2.7453e-05 | 2.8772e-05 | 0.00028273 | 0.00029631 | 1.996e-05 | 0.00020556 | -- | -- | -- | -4.678% | 75.56%
| Train B | 421 | 229 | ND | ND |  | 2 | 265 | 229 | 0.024152 | 0.022135 | 0.028808 | 0.026402 | 6.1612e-05 | 5.6466e-05 | 1.2322e-05 | 1.1293e-05 | 0.0001269 | 0.00011631 |  |  | -- | -- |  | 8.658%
| Background | 6.2 | 6.2 | ND | ND |  | -- | -- | -- | -- | -- | -- | -- | -- | -- | -- | -- | -- | -- |  |  | -- | -- |  | --
Cobalt | Train A | 16.4 | 18.9 | ND | ND | Cobalt | 1 | 16.4 | 16.7 | 0.0020659 | 0.0020945 | 0.0023695 | 0.0024023 | 5.6453e-06 | 5.7235e-06 | 1.1291e-06 | 1.1447e-06 | 1.1628e-05 | 1.1789e-05 | 1.0106e-06 | 1.0408e-05 | -- | -- | -- | -1.375% | 18.2%
| Train B | 16.7 | 17.8 | ND | ND |  | 2 | 18.9 | 17.8 | 0.0017337 | 0.0017327 | 0.0020679 | 0.0020667 | 4.4227e-06 | 4.4201e-06 | 8.8454e-07 | 8.8402e-07 | 9.1096e-06 | 9.1042e-06 |  |  | -- | -- |  | 0.05882%
| Background | ND | ND | 0.36 | 0.36 |  | -- | -- | -- | -- | -- | -- | -- | -- | -- | -- | -- | -- | -- |  |  | -- | -- |  | --
Copper | Train A | 12400 | 16000 | ND | ND | Copper | 1 | 12400 | 12500 | 1.561 | 1.5667 | 1.7904 | 1.797 | 0.0042656 | 0.0042813 | 0.00085313 | 0.00085625 | 0.0087861 | 0.0088183 | 0.00081046 | 0.0083467 | -- | -- | -- | -0.3655% | 4.047%
| Train B | 12500 | 15800 | ND | ND |  | 2 | 16000 | 15800 | 1.4666 | 1.537 | 1.7494 | 1.8333 | 0.0037415 | 0.0039209 | 0.0007483 | 0.00078417 | 0.0077065 | 0.0080759 |  |  | -- | -- |  | -4.679%
| Background | 40.2 | 40.2 | ND | ND |  | -- | -- | -- | -- | -- | -- | -- | -- | -- | -- | -- | -- | -- |  |  | -- | -- |  | --
Lead | Train A | 42100 | 23100 | ND | ND | Lead | 1 | 42100 | 41700 | 5.2951 | 5.2217 | 6.0732 | 5.9891 | 0.014469 | 0.014269 | 0.0028938 | 0.0028538 | 0.029803 | 0.02939 | 0.0019695 | 0.020283 | -- | -- | -- | 1.392% | 86.12%
| Train B | 41700 | 21300 | ND | ND |  | 2 | 23100 | 21300 | 2.1106 | 2.065 | 2.5175 | 2.4631 | 0.0053843 | 0.005268 | 0.0010769 | 0.0010536 | 0.01109 | 0.010851 |  |  | -- | -- |  | 2.175%
| Background | 330 | 330 | ND | ND |  | -- | -- | -- | -- | -- | -- | -- | -- | -- | -- | -- | -- | -- |  |  | -- | -- |  | --
Magnesium | Train A | 4600 | 3310 | ND | ND | Magnesium | 1 | 4600 | 4610 | 0.57697 | 0.57569 | 0.66176 | 0.6603 | 0.0015766 | 0.0015731 | 0.00031532 | 0.00031462 | 0.0032474 | 0.0032402 | 0.00023307 | 0.0024003 | -- | -- | -- | 0.2205% | 63.82%
| Train B | 4610 | 3020 | ND | ND |  | 2 | 3310 | 3020 | 0.30112 | 0.29147 | 0.35918 | 0.34766 | 0.00076818 | 0.00074355 | 0.00015364 | 0.00014871 | 0.0015822 | 0.0015315 |  |  | -- | -- |  | 3.231%
| Background | 99.1 | 99.1 | ND | ND |  | -- | -- | -- | -- | -- | -- | -- | -- | -- | -- | -- | -- | -- |  |  | -- | -- |  | --
Manganese | Train A | 81 | 57 | ND | ND | Manganese | 1 | 81 | 82.9 | 0.010179 | 0.010373 | 0.011675 | 0.011897 | 2.7815e-05 | 2.8345e-05 | 5.5631e-06 | 5.669e-06 | 5.7292e-05 | 5.8383e-05 | 4.1193e-06 | 4.2423e-05 | -- | -- | -- | -1.881% | 66.42%
| Train B | 82.9 | 52.4 | ND | ND |  | 2 | 57 | 52.4 | 0.0052041 | 0.0050762 | 0.0062074 | 0.0060548 | 1.3276e-05 | 1.295e-05 | 2.6552e-06 | 2.5899e-06 | 2.7345e-05 | 2.6673e-05 |  |  | -- | -- |  | 2.477%
| Background | 0.97 | 0.97 | ND | ND |  | -- | -- | -- | -- | -- | -- | -- | -- | -- | -- | -- | -- | -- |  |  | -- | -- |  | --
Nickel | Train A | 12.3 | 12.7 | ND | ND | Nickel | 1 | 12.3 | 13.4 | 0.0015141 | 0.0016453 | 0.0017366 | 0.0018871 | 4.1375e-06 | 4.496e-06 | 8.2749e-07 | 8.9919e-07 | 8.5221e-06 | 9.2605e-06 | 7.3142e-07 | 7.5326e-06 | -- | -- | -- | -8.123% | 28.65%
| Train B | 13.4 | 12.9 | ND | ND |  | 2 | 12.7 | 12.9 | 0.0011296 | 0.0012204 | 0.0013474 | 0.0014556 | 2.8817e-06 | 3.1132e-06 | 5.7635e-07 | 6.2264e-07 | 5.9356e-06 | 6.4124e-06 |  |  | -- | -- |  | -7.497%
| Background | 1.4 | 1.4 | ND | ND |  | -- | -- | -- | -- | -- | -- | -- | -- | -- | -- | -- | -- | -- |  |  | -- | -- |  | --
Phosphorus | Train A | 430 | 432 | ND | ND | Phosphorus | 1 | 430 | 436 | 0.0441 | 0.044616 | 0.050581 | 0.051173 | 0.00012051 | 0.00012192 | 2.4102e-05 | 2.4384e-05 | 0.00024821 | 0.00025112 | 1.9711e-05 | 0.00020299 | -- | -- | -- | -0.948% | 31%
| Train B | 436 | 411 | ND | ND |  | 2 | 432 | 411 | 0.02956 | 0.02994 | 0.035259 | 0.035712 | 7.5408e-05 | 7.6377e-05 | 1.5082e-05 | 1.5275e-05 | 0.00015532 | 0.00015732 |  |  | -- | -- |  | -0.9543%
| Background | 399 | 399 | ND | ND |  | -- | -- | -- | -- | -- | -- | -- | -- | -- | -- | -- | -- | -- |  |  | -- | -- |  | --
Selenium | Train A | 0.72 | 1 | ND | ND | Selenium | 1 | 0.72 | 0.85 | 9.0699e-05 | 0.00010661 | 0.00010403 | 0.00012228 | 2.4784e-07 | 2.9131e-07 | 4.9569e-08 | 5.8263e-08 | 5.1049e-07 | 6.0003e-07 | 5.1074e-08 | 5.2599e-07 | -- | -- | -- | -16.13% | 4.264%
| Train B | 0.85 | 1 | ND | ND |  | 2 | 1 | 1 | 9.1729e-05 | 9.734e-05 | 0.00010941 | 0.00011611 | 2.34e-07 | 2.4832e-07 | 4.6801e-08 | 4.9664e-08 | 4.8199e-07 | 5.1147e-07 |  |  | -- | -- |  | -5.936%
| Background | ND | ND | 0.46 | 0.46 |  | -- | -- | -- | -- | -- | -- | -- | -- | -- | -- | -- | -- | -- |  |  | -- | -- |  | --
Silver | Train A | ND | ND | 1.2 | 1.2 | Silver | 1 | ND | ND | ND | ND | ND | ND | ND | ND | ND | ND | ND | ND | ND | ND | 0.00015117 | 0.00015051 | 0.00011007 | ND | ND
| Train B | ND | ND | 1.2 | 1.2 |  | 2 | ND | ND | ND | ND | ND | ND | ND | ND | ND | ND | ND | ND |  |  | 0.00011007 | 0.00011681 |  | ND
| Background | ND | ND | 1.2 | 1.2 |  | -- | -- | -- | -- | -- | -- | -- | -- | -- | -- | -- | -- | -- |  |  | -- | -- |  | --
Thallium | Train A | ND | ND | 0.91 | 0.91 | Thallium | 1 | ND | ND | ND | ND | ND | ND | ND | ND | ND | ND | ND | ND | ND | ND | 0.00011463 | 0.00011413 | 8.3473e-05 | ND | ND
| Train B | ND | ND | 0.91 | 0.91 |  | 2 | ND | ND | ND | ND | ND | ND | ND | ND | ND | ND | ND | ND |  |  | 8.3473e-05 | 8.858e-05 |  | ND
| Background | ND | ND | 0.91 | 0.91 |  | -- | -- | -- | -- | -- | -- | -- | -- | -- | -- | -- | -- | -- |  |  | -- | -- |  | --
Zinc | Train A | 1290 | 746 | ND | ND | Zinc | 1 | 1290 | 1230 | 0.1622 | 0.15396 | 0.18603 | 0.17659 | 0.00044321 | 0.00042071 | 8.8642e-05 | 8.4142e-05 | 0.0009129 | 0.00086655 | 6.0053e-05 | 0.00061846 | -- | -- | -- | 5.199% | 81.86%
| Train B | 1230 | 661 | ND | ND |  | 2 | 746 | 661 | 0.068122 | 0.064034 | 0.081255 | 0.076379 | 0.00017378 | 0.00016335 | 3.4756e-05 | 3.2671e-05 | 0.00035794 | 0.00033647 |  |  | -- | -- |  | 6.158%
| Background | 12.2 | 12.2 | ND | ND |  | -- | -- | -- | -- | -- | -- | -- | -- | -- | -- | -- | -- | -- |  |  | -- | -- |  | --
Mercury | Train A | ND | ND | 0.12 | 0.12 | Mercury | 1 | ND | ND | ND | ND | ND | ND | ND | ND | ND | ND | ND | ND | ND | ND | 1.5117e-05 | 1.5051e-05 | 1.1007e-05 | ND | ND
| Train B | ND | ND | 0.12 | 0.12 |  | 2 | ND | ND | ND | ND | ND | ND | ND | ND | ND | ND | ND | ND |  |  | 1.1007e-05 | 1.1681e-05 |  | ND
| Background | ND | ND | 0.12 | 0.12 |  | -- | -- | -- | -- | -- | -- | -- | -- | -- | -- | -- | -- | -- |  |  | -- | -- |  | --
a If the corresponding sample speciation value does not = "ND" or all active sample speciation values = "ND," Sample Speciation with Detection Limits (SSDL) = Sample Speciation. Otherwise, (i.e., if the corresponding sample speciation value = "ND" and
at least one of the active sample speciation values does not = "ND," Sample Speciation with Detection Limits (SSDL) = 0.5 * Detection Limit.
b Background Corrected Concentration (BCC) = (SSDL * Test Sample Weight Gain / Test Sample Volume) - (Background Sample Speciation * Background Sample Weight Gain / Background Sample Volume)
c Dilution-Corrected Concentration (DCC) = BCC / Dilution Correction Factor
d Quantity of Pollutant Emitted (QPE) = DCC * Initial Plume Volume
e Emission Factor = QPE / No. of Items
f Emission Factor = QPE / Net Explosive Weight
Note on AB17: Julia Cavalier: Logic does not cover all circumstances. If three samples (total) are detected formulas must be changed manually.

## VOC
VOC Data and VOC Emission Factor Calculations
L602 - M21 Artillery Flash Simulator
Test Run Number | 1 | 2 | ND
Number of Items Tested | 5 | 5 | ND
Net Explosive Weight for All Items (lb) | 0.4855 | 0.4855 | ND
Initial Plume Volume (m3) | 1080.6623 | 970.106 | ND
VOC Dilution Correction Factor | 0.83301 | 0.84372 | ND
Is Train A Active? | Yes | Yes | ND
Is Train B Active? | No | No | ND
Pollutant | Sample ID | Molecular Weight (g/gmol) | Sample Speciation |  |  |  | Detection Limits
|  |  | Run 1 |  | Run 2 |  | Run 1 |  | Run 2 |  | Pollutant | Run Number | Sample Speciation with Detection Limits (SSDL) (ug/m3)a |  | Background Corrected Concentration (BCC) (mg/m3)b |  | Dilution Corrected Concentration (DCC) (mg/m3)c |  | Quantity of Pollutant Emitted (QPE) (lb)d |  | Emission Factor (lb/item)e |  | Emission Factor (lb/lb NEW)f |  | Average Emission Factor |  | Detection Limit Based Concentration (mg/m3) |  | Minimum Detection Limit Based Concentration (mg/m3) | Test Concentration Relative Percent Difference Between Samples | Test Concentration Relative Percent Difference Between Runs
|  |  | (ppbv) | (ug/m3) | (ppbv) | (ug/m3) | (ppbv) | (ug/m3) | (ppbv) | (ug/m3) |  |  | Train A | Train B | Train A | Train B | Train A | Train B | Train A | Train B | Train A | Train B | Train A | Train B | (lb/item) | (lb/lb NEW) | Train A | Train B
Total Nonmethane Hydrocarbons | Train A | -- | -- | 980.4 | -- | 1125.4 | -- | 0.1 | -- | 0.1 | Total Nonmethane Hydrocarbons | 1 | 980.4 | ND | 0.8669 | ND | 1.0407 | ND | 0.0024794 | ND | 0.00049588 | ND | 0.0051069 | ND | 0.00036371 | 0.0037457 | -- | Not Tested | -- | ND | -13.77%
| Train B | -- | -- | ND | -- | ND | -- | 0.1 | -- | 0.1 |  | 2 | 1125.4 | ND | 0.4567 | ND | 0.5413 | ND | 0.0011577 | ND | 0.00023154 | ND | 0.0023845 | ND |  |  | -- | Not Tested |  | ND
| Background | -- | -- | 113.5 | -- | 668.7 | -- | 0.1 | -- | 0.1 |  | -- | -- | -- | -- | -- | -- | -- | -- | -- | -- | -- | -- | -- |  |  | Not Tested | Not Tested |  | --
1,2,3-Trimethylbenzene | Train A | 120 | -- | 0.8 | -- | 0.7 | -- | 0.1 | -- | 0.1 | 1,2,3-Trimethylbenzene | 1 | 0.8 | ND | 0.0001 | ND | 0.00012005 | ND | 2.8601e-07 | ND | 5.7201e-08 | ND | 5.891e-07 | ND | 5.3949e-08 | 5.5561e-07 | -- | Not Tested | -- | ND | 13.33%
| Train B | 120 | -- | ND | -- | ND | -- | 0.1 | -- | 0.1 |  | 2 | 0.7 | ND | 0.0001 | ND | 0.00011852 | ND | 2.5349e-07 | ND | 5.0698e-08 | ND | 5.2212e-07 | ND |  |  | -- | Not Tested |  | ND
| Background | 120 | -- | 0.7 | -- | 0.6 | -- | 0.1 | -- | 0.1 |  | ND | -- | -- | -- | -- | -- | -- | -- | -- | -- | -- | -- | -- |  |  | Not Tested | Not Tested |  | --
1,2,4-Trimethylbenzene & sec-Butylbenzene | Train A | 120 | -- | 5.8 | -- | 4.5 | -- | 0.1 | -- | 0.1 | 1,2,4-Trimethylbenzene & sec-Butylbenzene | 1 | 5.8 | ND | 0.0021 | ND | 0.002521 | ND | 6.0061e-06 | ND | 1.2012e-06 | ND | 1.2371e-05 | ND | 6.0061e-07 | 6.1855e-06 | -- | Not Tested | -- | ND | 25.24%
| Train B | 120 | -- | ND | -- | ND | -- | 0.1 | -- | 0.1 |  | 2 | 4.5 | ND | 0 | ND | 0 | ND | 0 | ND | 0 | ND | 0 | ND |  |  | -- | Not Tested |  | ND
| Background | 120 | -- | 3.7 | -- | 4.6 | -- | 0.1 | -- | 0.1 |  | ND | -- | -- | -- | -- | -- | -- | -- | -- | -- | -- | -- | -- |  |  | Not Tested | Not Tested |  | --
1,3,5-Trimethylbenzene | Train A | 120 | -- | 1.8 | -- | 1.4 | -- | 0.1 | -- | 0.1 | 1,3,5-Trimethylbenzene | 1 | 1.8 | ND | 0.0006 | ND | 0.00072028 | ND | 1.716e-06 | ND | 3.4321e-07 | ND | 3.5346e-06 | ND | 1.716e-07 | 1.7673e-06 | -- | Not Tested | -- | ND | 25%
| Train B | 120 | -- | ND | -- | ND | -- | 0.1 | -- | 0.1 |  | 2 | 1.4 | ND | 0 | ND | 0 | ND | 0 | ND | 0 | ND | 0 | ND |  |  | -- | Not Tested |  | ND
| Background | 120 | -- | 1.2 | -- | 1.5 | -- | 0.1 | -- | 0.1 |  | ND | -- | -- | -- | -- | -- | -- | -- | -- | -- | -- | -- | -- |  |  | Not Tested | Not Tested |  | --
1,3-Butadiene | Train A | 54 | -- | 0.3 | -- | ND | -- | 0.1 | -- | 0.1 | 1,3-Butadiene | 1 | 0.3 | ND | 0.0003 | ND | 0.00036014 | ND | 8.5802e-07 | ND | 1.716e-07 | ND | 1.7673e-06 | ND | 9.8476e-08 | 1.0142e-06 | -- | Not Tested | -- | ND | 142.9%
| Train B | 54 | -- | ND | -- | ND | -- | 0.1 | -- | 0.1 |  | 2 | 0.05 | ND | 5e-05 | ND | 5.9262e-05 | ND | 1.2674e-07 | ND | 2.5349e-08 | ND | 2.6106e-07 | ND |  |  | -- | Not Tested |  | ND
| Background | 54 | -- | ND | -- | ND | -- | 0.1 | -- | 0.1 |  | ND | -- | -- | -- | -- | -- | -- | -- | -- | -- | -- | -- | -- |  |  | Not Tested | Not Tested |  | --
1-Butene | Train A | 56 | -- | 0.8 | -- | 0.2 | -- | 0.1 | -- | 0.1 | 1-Butene | 1 | 0.8 | ND | 0.0008 | ND | 0.00096038 | ND | 2.288e-06 | ND | 4.5761e-07 | ND | 4.7128e-06 | ND | 2.795e-07 | 2.8785e-06 | -- | Not Tested | -- | ND | 120%
| Train B | 56 | -- | ND | -- | ND | -- | 0.1 | -- | 0.1 |  | 2 | 0.2 | ND | 0.0002 | ND | 0.00023705 | ND | 5.0698e-07 | ND | 1.014e-07 | ND | 1.0442e-06 | ND |  |  | -- | Not Tested |  | ND
| Background | 56 | -- | ND | -- | ND | -- | 0.1 | -- | 0.1 |  | ND | -- | -- | -- | -- | -- | -- | -- | -- | -- | -- | -- | -- |  |  | Not Tested | Not Tested |  | --
1-Hexene | Train A | 84 | -- | 0.8 | -- | 0.3 | -- | 0.1 | -- | 0.1 | 1-Hexene | 1 | 0.8 | ND | 0.0008 | ND | 0.00096038 | ND | 2.288e-06 | ND | 4.5761e-07 | ND | 4.7128e-06 | ND | 2.5415e-07 | 2.6174e-06 | -- | Not Tested | -- | ND | 90.91%
| Train B | 84 | -- | ND | -- | ND | -- | 0.1 | -- | 0.1 |  | 2 | 0.3 | ND | 0.0001 | ND | 0.00011852 | ND | 2.5349e-07 | ND | 5.0698e-08 | ND | 5.2212e-07 | ND |  |  | -- | Not Tested |  | ND
| Background | 84 | -- | ND | -- | 0.2 | -- | 0.1 | -- | 0.1 |  | ND | -- | -- | -- | -- | -- | -- | -- | -- | -- | -- | -- | -- |  |  | Not Tested | Not Tested |  | --
1-Pentene | Train A | 70 | -- | ND | -- | ND | -- | 0.1 | -- | 0.1 | 1-Pentene | 1 | ND | ND | ND | ND | ND | ND | ND | ND | ND | ND | ND | ND | ND | ND | 0.0001 | Not Tested | 0.0001 | ND | ND
| Train B | 70 | -- | ND | -- | ND | -- | 0.1 | -- | 0.1 |  | 2 | ND | ND | ND | ND | ND | ND | ND | ND | ND | ND | ND | ND |  |  | 0.0001 | Not Tested |  | ND
| Background | 70 | -- | ND | -- | ND | -- | 0.1 | -- | 0.1 |  | ND | -- | -- | -- | -- | -- | -- | -- | -- | -- | -- | -- | -- |  |  | Not Tested | Not Tested |  | --
2,2,4-Trimethylhexane | Train A | 128 | -- | 1.1 | -- | 0.7 | -- | 0.1 | -- | 0.1 | 2,2,4-Trimethylhexane | 1 | 1.1 | ND | 0.0009 | ND | 0.0010804 | ND | 2.5741e-06 | ND | 5.1481e-07 | ND | 5.3019e-06 | ND | 2.5741e-07 | 2.6509e-06 | -- | Not Tested | -- | ND | 44.44%
| Train B | 128 | -- | ND | -- | ND | -- | 0.1 | -- | 0.1 |  | 2 | 0.7 | ND | 0 | ND | 0 | ND | 0 | ND | 0 | ND | 0 | ND |  |  | -- | Not Tested |  | ND
| Background | 128 | -- | 0.2 | -- | 0.8 | -- | 0.1 | -- | 0.1 |  | ND | -- | -- | -- | -- | -- | -- | -- | -- | -- | -- | -- | -- |  |  | Not Tested | Not Tested |  | --
2,2,4-Trimethylpentane | Train A | 114 | -- | 4.7 | -- | 7.8 | -- | 0.1 | -- | 0.1 | 2,2,4-Trimethylpentane | 1 | 4.7 | ND | 0.0027 | ND | 0.0032413 | ND | 7.7222e-06 | ND | 1.5444e-06 | ND | 1.5906e-05 | ND | 7.7222e-07 | 7.9528e-06 | -- | Not Tested | -- | ND | -49.6%
| Train B | 114 | -- | ND | -- | ND | -- | 0.1 | -- | 0.1 |  | 2 | 7.8 | ND | 0 | ND | 0 | ND | 0 | ND | 0 | ND | 0 | ND |  |  | -- | Not Tested |  | ND
| Background | 114 | -- | 2 | -- | 9.3 | -- | 0.1 | -- | 0.1 |  | ND | -- | -- | -- | -- | -- | -- | -- | -- | -- | -- | -- | -- |  |  | Not Tested | Not Tested |  | --
2,2-Dimethylbutane | Train A | 86 | -- | 0.2 | -- | 0.3 | -- | 0.1 | -- | 0.1 | 2,2-Dimethylbutane | 1 | 0.2 | ND | 0.0001 | ND | 0.00012005 | ND | 2.8601e-07 | ND | 5.7201e-08 | ND | 5.891e-07 | ND | 2.8601e-08 | 2.9455e-07 | -- | Not Tested | -- | ND | -40%
| Train B | 86 | -- | ND | -- | ND | -- | 0.1 | -- | 0.1 |  | 2 | 0.3 | ND | 0 | ND | 0 | ND | 0 | ND | 0 | ND | 0 | ND |  |  | -- | Not Tested |  | ND
| Background | 86 | -- | 0.1 | -- | 0.4 | -- | 0.1 | -- | 0.1 |  | ND | -- | -- | -- | -- | -- | -- | -- | -- | -- | -- | -- | -- |  |  | Not Tested | Not Tested |  | --
2,2-Dimethylheptane | Train A | 128 | -- | ND | -- | ND | -- | 0.1 | -- | 0.1 | 2,2-Dimethylheptane | 1 | ND | ND | ND | ND | ND | ND | ND | ND | ND | ND | ND | ND | ND | ND | 0.0001 | Not Tested | 0.0001 | ND | ND
| Train B | 128 | -- | ND | -- | ND | -- | 0.1 | -- | 0.1 |  | 2 | ND | ND | ND | ND | ND | ND | ND | ND | ND | ND | ND | ND |  |  | 0.0001 | Not Tested |  | ND
| Background | 128 | -- | ND | -- | ND | -- | 0.1 | -- | 0.1 |  | ND | -- | -- | -- | -- | -- | -- | -- | -- | -- | -- | -- | -- |  |  | Not Tested | Not Tested |  | --
2,2-Dimethylpropane | Train A | 72 | -- | ND | -- | ND | -- | 0.1 | -- | 0.1 | 2,2-Dimethylpropane | 1 | ND | ND | ND | ND | ND | ND | ND | ND | ND | ND | ND | ND | ND | ND | 0.0001 | Not Tested | 0.0001 | ND | ND
| Train B | 72 | -- | ND | -- | ND | -- | 0.1 | -- | 0.1 |  | 2 | ND | ND | ND | ND | ND | ND | ND | ND | ND | ND | ND | ND |  |  | 0.0001 | Not Tested |  | ND
| Background | 72 | -- | ND | -- | ND | -- | 0.1 | -- | 0.1 |  | ND | -- | -- | -- | -- | -- | -- | -- | -- | -- | -- | -- | -- |  |  | Not Tested | Not Tested |  | --
2,3,4-Trimethylpentane | Train A | 114 | -- | 1.5 | -- | 2.2 | -- | 0.1 | -- | 0.1 | 2,3,4-Trimethylpentane | 1 | 1.5 | ND | 0.0007 | ND | 0.00084033 | ND | 2.002e-06 | ND | 4.0041e-07 | ND | 4.1237e-06 | ND | 2.002e-07 | 2.0618e-06 | -- | Not Tested | -- | ND | -37.84%
| Train B | 114 | -- | ND | -- | ND | -- | 0.1 | -- | 0.1 |  | 2 | 2.2 | ND | 0 | ND | 0 | ND | 0 | ND | 0 | ND | 0 | ND |  |  | -- | Not Tested |  | ND
| Background | 114 | -- | 0.8 | -- | 2.8 | -- | 0.1 | -- | 0.1 |  | ND | -- | -- | -- | -- | -- | -- | -- | -- | -- | -- | -- | -- |  |  | Not Tested | Not Tested |  | --
2,3-Dimethylbutane | Train A | 86 | -- | 0.7 | -- | 1.1 | -- | 0.1 | -- | 0.1 | 2,3-Dimethylbutane | 1 | 0.7 | ND | 0.0004 | ND | 0.00048019 | ND | 1.144e-06 | ND | 2.288e-07 | ND | 2.3564e-06 | ND | 1.144e-07 | 1.1782e-06 | -- | Not Tested | -- | ND | -44.44%
| Train B | 86 | -- | ND | -- | ND | -- | 0.1 | -- | 0.1 |  | 2 | 1.1 | ND | 0 | ND | 0 | ND | 0 | ND | 0 | ND | 0 | ND |  |  | -- | Not Tested |  | ND
| Background | 86 | -- | 0.3 | -- | 1.4 | -- | 0.1 | -- | 0.1 |  | ND | -- | -- | -- | -- | -- | -- | -- | -- | -- | -- | -- | -- |  |  | Not Tested | Not Tested |  | --
2,3-Dimethylhexane | Train A | 114 | -- | 0.6 | -- | 0.8 | -- | 0.1 | -- | 0.1 | 2,3-Dimethylhexane | 1 | 0.6 | ND | 0.0002 | ND | 0.00024009 | ND | 5.7201e-07 | ND | 1.144e-07 | ND | 1.1782e-06 | ND | 5.7201e-08 | 5.891e-07 | -- | Not Tested | -- | ND | -28.57%
| Train B | 114 | -- | ND | -- | ND | -- | 0.1 | -- | 0.1 |  | 2 | 0.8 | ND | 0 | ND | 0 | ND | 0 | ND | 0 | ND | 0 | ND |  |  | -- | Not Tested |  | ND
| Background | 114 | -- | 0.4 | -- | 1 | -- | 0.1 | -- | 0.1 |  | ND | -- | -- | -- | -- | -- | -- | -- | -- | -- | -- | -- | -- |  |  | Not Tested | Not Tested |  | --
2,3-Dimethylpentane | Train A | 100 | -- | 2.8 | -- | 4.4 | -- | 0.1 | -- | 0.1 | 2,3-Dimethylpentane | 1 | 2.8 | ND | 0.0017 | ND | 0.0020408 | ND | 4.8621e-06 | ND | 9.7242e-07 | ND | 1.0015e-05 | ND | 4.8621e-07 | 5.0073e-06 | -- | Not Tested | -- | ND | -44.44%
| Train B | 100 | -- | ND | -- | ND | -- | 0.1 | -- | 0.1 |  | 2 | 4.4 | ND | 0 | ND | 0 | ND | 0 | ND | 0 | ND | 0 | ND |  |  | -- | Not Tested |  | ND
| Background | 100 | -- | 1.1 | -- | 4.9 | -- | 0.1 | -- | 0.1 |  | ND | -- | -- | -- | -- | -- | -- | -- | -- | -- | -- | -- | -- |  |  | Not Tested | Not Tested |  | --
2,4,4-Trimethyl-1-pentene | Train A | 112 | -- | ND | -- | ND | -- | 0.1 | -- | 0.1 | 2,4,4-Trimethyl-1-pentene | 1 | ND | ND | ND | ND | ND | ND | ND | ND | ND | ND | ND | ND | ND | ND | 0.0001 | Not Tested | 0.0001 | ND | ND
| Train B | 112 | -- | ND | -- | ND | -- | 0.1 | -- | 0.1 |  | 2 | ND | ND | ND | ND | ND | ND | ND | ND | ND | ND | ND | ND |  |  | 0.0001 | Not Tested |  | ND
| Background | 112 | -- | ND | -- | ND | -- | 0.1 | -- | 0.1 |  | ND | -- | -- | -- | -- | -- | -- | -- | -- | -- | -- | -- | -- |  |  | Not Tested | Not Tested |  | --
2,4,4-Trimethyl-2-pentene | Train A | 112 | -- | ND | -- | ND | -- | 0.1 | -- | 0.1 | 2,4,4-Trimethyl-2-pentene | 1 | ND | ND | ND | ND | ND | ND | ND | ND | ND | ND | ND | ND | ND | ND | 0.0001 | Not Tested | 0.0001 | ND | ND
| Train B | 112 | -- | ND | -- | ND | -- | 0.1 | -- | 0.1 |  | 2 | ND | ND | ND | ND | ND | ND | ND | ND | ND | ND | ND | ND |  |  | 0.0001 | Not Tested |  | ND
| Background | 112 | -- | ND | -- | ND | -- | 0.1 | -- | 0.1 |  | ND | -- | -- | -- | -- | -- | -- | -- | -- | -- | -- | -- | -- |  |  | Not Tested | Not Tested |  | --
2,4-Dimethylhexane | Train A | 114 | -- | 1 | -- | 1.5 | -- | 0.1 | -- | 0.1 | 2,4-Dimethylhexane | 1 | 1 | ND | 0.0005 | ND | 0.00060023 | ND | 1.43e-06 | ND | 2.8601e-07 | ND | 2.9455e-06 | ND | 1.43e-07 | 1.4727e-06 | -- | Not Tested | -- | ND | -40%
| Train B | 114 | -- | ND | -- | ND | -- | 0.1 | -- | 0.1 |  | 2 | 1.5 | ND | 0 | ND | 0 | ND | 0 | ND | 0 | ND | 0 | ND |  |  | -- | Not Tested |  | ND
| Background | 114 | -- | 0.5 | -- | 1.8 | -- | 0.1 | -- | 0.1 |  | ND | -- | -- | -- | -- | -- | -- | -- | -- | -- | -- | -- | -- |  |  | Not Tested | Not Tested |  | --
2,4-Dimethylpentane | Train A | 100 | -- | 1.2 | -- | 2.2 | -- | 0.1 | -- | 0.1 | 2,4-Dimethylpentane | 1 | 1.2 | ND | 0.0007 | ND | 0.00084033 | ND | 2.002e-06 | ND | 4.0041e-07 | ND | 4.1237e-06 | ND | 2.002e-07 | 2.0618e-06 | -- | Not Tested | -- | ND | -58.82%
| Train B | 100 | -- | ND | -- | ND | -- | 0.1 | -- | 0.1 |  | 2 | 2.2 | ND | 0 | ND | 0 | ND | 0 | ND | 0 | ND | 0 | ND |  |  | -- | Not Tested |  | ND
| Background | 100 | -- | 0.5 | -- | 2.7 | -- | 0.1 | -- | 0.1 |  | ND | -- | -- | -- | -- | -- | -- | -- | -- | -- | -- | -- | -- |  |  | Not Tested | Not Tested |  | --
2,5-Dimethylhexane | Train A | 114 | -- | 1 | -- | 1.3 | -- | 0.1 | -- | 0.1 | 2,5-Dimethylhexane | 1 | 1 | ND | 0.0005 | ND | 0.00060023 | ND | 1.43e-06 | ND | 2.8601e-07 | ND | 2.9455e-06 | ND | 1.43e-07 | 1.4727e-06 | -- | Not Tested | -- | ND | -26.09%
| Train B | 114 | -- | ND | -- | ND | -- | 0.1 | -- | 0.1 |  | 2 | 1.3 | ND | 0 | ND | 0 | ND | 0 | ND | 0 | ND | 0 | ND |  |  | -- | Not Tested |  | ND
| Background | 114 | -- | 0.5 | -- | 1.6 | -- | 0.1 | -- | 0.1 |  | ND | -- | -- | -- | -- | -- | -- | -- | -- | -- | -- | -- | -- |  |  | Not Tested | Not Tested |  | --
2-Methyl-1-butene | Train A | 70 | -- | 0.1 | -- | 0.1 | -- | 0.1 | -- | 0.1 | 2-Methyl-1-butene | 1 | 0.1 | ND | 0.0001 | ND | 0.00012005 | ND | 2.8601e-07 | ND | 5.7201e-08 | ND | 5.891e-07 | ND | 2.8601e-08 | 2.9455e-07 | -- | Not Tested | -- | ND | 0%
| Train B | 70 | -- | ND | -- | ND | -- | 0.1 | -- | 0.1 |  | 2 | 0.1 | ND | 0 | ND | 0 | ND | 0 | ND | 0 | ND | 0 | ND |  |  | -- | Not Tested |  | ND
| Background | 70 | -- | ND | -- | 0.1 | -- | 0.1 | -- | 0.1 |  | ND | -- | -- | -- | -- | -- | -- | -- | -- | -- | -- | -- | -- |  |  | Not Tested | Not Tested |  | --
2-Methyl-1-pentene | Train A | 84 | -- | ND | -- | 0.3 | -- | 0.1 | -- | 0.1 | 2-Methyl-1-pentene | 1 | 0.05 | ND | 5e-05 | ND | 6.0023e-05 | ND | 1.43e-07 | ND | 2.8601e-08 | ND | 2.9455e-07 | ND | 1.43e-08 | 1.4727e-07 | -- | Not Tested | -- | ND | -142.9%
| Train B | 84 | -- | ND | -- | ND | -- | 0.1 | -- | 0.1 |  | 2 | 0.3 | ND | 0 | ND | 0 | ND | 0 | ND | 0 | ND | 0 | ND |  |  | -- | Not Tested |  | ND
| Background | 84 | -- | ND | -- | 0.4 | -- | 0.1 | -- | 0.1 |  | ND | -- | -- | -- | -- | -- | -- | -- | -- | -- | -- | -- | -- |  |  | Not Tested | Not Tested |  | --
2-Methyl-2-butene | Train A | 70 | -- | ND | -- | ND | -- | 0.1 | -- | 0.1 | 2-Methyl-2-butene | 1 | ND | ND | ND | ND | ND | ND | ND | ND | ND | ND | ND | ND | ND | ND | 0.0001 | Not Tested | 0.0001 | ND | ND
| Train B | 70 | -- | ND | -- | ND | -- | 0.1 | -- | 0.1 |  | 2 | ND | ND | ND | ND | ND | ND | ND | ND | ND | ND | ND | ND |  |  | 0.0001 | Not Tested |  | ND
| Background | 70 | -- | ND | -- | ND | -- | 0.1 | -- | 0.1 |  | ND | -- | -- | -- | -- | -- | -- | -- | -- | -- | -- | -- | -- |  |  | Not Tested | Not Tested |  | --
2-Methyl-2-pentene | Train A | 84 | -- | 0.4 | -- | 0.4 | -- | 0.1 | -- | 0.1 | 2-Methyl-2-pentene | 1 | 0.4 | ND | 0.0002 | ND | 0.00024009 | ND | 5.7201e-07 | ND | 1.144e-07 | ND | 1.1782e-06 | ND | 5.7201e-08 | 5.891e-07 | -- | Not Tested | -- | ND | 0%
| Train B | 84 | -- | ND | -- | ND | -- | 0.1 | -- | 0.1 |  | 2 | 0.4 | ND | 0 | ND | 0 | ND | 0 | ND | 0 | ND | 0 | ND |  |  | -- | Not Tested |  | ND
| Background | 84 | -- | 0.2 | -- | 0.8 | -- | 0.1 | -- | 0.1 |  | ND | -- | -- | -- | -- | -- | -- | -- | -- | -- | -- | -- | -- |  |  | Not Tested | Not Tested |  | --
2-Methylheptane | Train A | 111 | -- | 1.2 | -- | 1.4 | -- | 0.1 | -- | 0.1 | 2-Methylheptane | 1 | 1.2 | ND | 0.0006 | ND | 0.00072028 | ND | 1.716e-06 | ND | 3.4321e-07 | ND | 3.5346e-06 | ND | 1.716e-07 | 1.7673e-06 | -- | Not Tested | -- | ND | -15.38%
| Train B | 111 | -- | ND | -- | ND | -- | 0.1 | -- | 0.1 |  | 2 | 1.4 | ND | 0 | ND | 0 | ND | 0 | ND | 0 | ND | 0 | ND |  |  | -- | Not Tested |  | ND
| Background | 111 | -- | 0.6 | -- | 1.7 | -- | 0.1 | -- | 0.1 |  | ND | -- | -- | -- | -- | -- | -- | -- | -- | -- | -- | -- | -- |  |  | Not Tested | Not Tested |  | --
2-Methylhexane | Train A | 100 | -- | 2.6 | -- | 4.4 | -- | 0.1 | -- | 0.1 | 2-Methylhexane | 1 | 2.6 | ND | 0.0013 | ND | 0.0015606 | ND | 3.7181e-06 | ND | 7.4361e-07 | ND | 7.6582e-06 | ND | 3.7181e-07 | 3.8291e-06 | -- | Not Tested | -- | ND | -51.43%
| Train B | 100 | -- | ND | -- | ND | -- | 0.1 | -- | 0.1 |  | 2 | 4.4 | ND | 0 | ND | 0 | ND | 0 | ND | 0 | ND | 0 | ND |  |  | -- | Not Tested |  | ND
| Background | 100 | -- | 1.3 | -- | 5.1 | -- | 0.1 | -- | 0.1 |  | ND | -- | -- | -- | -- | -- | -- | -- | -- | -- | -- | -- | -- |  |  | Not Tested | Not Tested |  | --
2-Methylpentane | Train A | 86 | -- | 2.8 | -- | 4.7 | -- | 0.1 | -- | 0.1 | 2-Methylpentane | 1 | 2.8 | ND | 0.0015 | ND | 0.0018007 | ND | 4.2901e-06 | ND | 8.5802e-07 | ND | 8.8364e-06 | ND | 4.2901e-07 | 4.4182e-06 | -- | Not Tested | -- | ND | -50.67%
| Train B | 86 | -- | ND | -- | ND | -- | 0.1 | -- | 0.1 |  | 2 | 4.7 | ND | 0 | ND | 0 | ND | 0 | ND | 0 | ND | 0 | ND |  |  | -- | Not Tested |  | ND
| Background | 86 | -- | 1.3 | -- | 5.5 | -- | 0.1 | -- | 0.1 |  | ND | -- | -- | -- | -- | -- | -- | -- | -- | -- | -- | -- | -- |  |  | Not Tested | Not Tested |  | --
3-Ethylhexane | Train A | 114 | -- | 1.2 | -- | 1.7 | -- | 0.1 | -- | 0.1 | 3-Ethylhexane | 1 | 1.2 | ND | 0.0005 | ND | 0.00060023 | ND | 1.43e-06 | ND | 2.8601e-07 | ND | 2.9455e-06 | ND | 1.43e-07 | 1.4727e-06 | -- | Not Tested | -- | ND | -34.48%
| Train B | 114 | -- | ND | -- | ND | -- | 0.1 | -- | 0.1 |  | 2 | 1.7 | ND | 0 | ND | 0 | ND | 0 | ND | 0 | ND | 0 | ND |  |  | -- | Not Tested |  | ND
| Background | 114 | -- | 0.7 | -- | 2 | -- | 0.1 | -- | 0.1 |  | ND | -- | -- | -- | -- | -- | -- | -- | -- | -- | -- | -- | -- |  |  | Not Tested | Not Tested |  | --
3-Methyl-1-butene | Train A | 70 | -- | ND | -- | ND | -- | 0.1 | -- | 0.1 | 3-Methyl-1-butene | 1 | ND | ND | ND | ND | ND | ND | ND | ND | ND | ND | ND | ND | ND | ND | 0.0001 | Not Tested | 0.0001 | ND | ND
| Train B | 70 | -- | ND | -- | ND | -- | 0.1 | -- | 0.1 |  | 2 | ND | ND | ND | ND | ND | ND | ND | ND | ND | ND | ND | ND |  |  | 0.0001 | Not Tested |  | ND
| Background | 70 | -- | ND | -- | ND | -- | 0.1 | -- | 0.1 |  | ND | -- | -- | -- | -- | -- | -- | -- | -- | -- | -- | -- | -- |  |  | Not Tested | Not Tested |  | --
3-Methylhexane | Train A | 100 | -- | 3.4 | -- | 4.9 | -- | 0.1 | -- | 0.1 | 3-Methylhexane | 1 | 3.4 | ND | 0.0018 | ND | 0.0021608 | ND | 5.1481e-06 | ND | 1.0296e-06 | ND | 1.0604e-05 | ND | 5.1481e-07 | 5.3019e-06 | -- | Not Tested | -- | ND | -36.14%
| Train B | 100 | -- | ND | -- | ND | -- | 0.1 | -- | 0.1 |  | 2 | 4.9 | ND | 0 | ND | 0 | ND | 0 | ND | 0 | ND | 0 | ND |  |  | -- | Not Tested |  | ND
| Background | 100 | -- | 1.6 | -- | 5.7 | -- | 0.1 | -- | 0.1 |  | ND | -- | -- | -- | -- | -- | -- | -- | -- | -- | -- | -- | -- |  |  | Not Tested | Not Tested |  | --
3-Methylpentane | Train A | 86 | -- | 2 | -- | 3.2 | -- | 0.1 | -- | 0.1 | 3-Methylpentane | 1 | 2 | ND | 0.0013 | ND | 0.0015606 | ND | 3.7181e-06 | ND | 7.4361e-07 | ND | 7.6582e-06 | ND | 3.7181e-07 | 3.8291e-06 | -- | Not Tested | -- | ND | -46.15%
| Train B | 86 | -- | ND | -- | ND | -- | 0.1 | -- | 0.1 |  | 2 | 3.2 | ND | 0 | ND | 0 | ND | 0 | ND | 0 | ND | 0 | ND |  |  | -- | Not Tested |  | ND
| Background | 86 | -- | 0.7 | -- | 3.7 | -- | 0.1 | -- | 0.1 |  | ND | -- | -- | -- | -- | -- | -- | -- | -- | -- | -- | -- | -- |  |  | Not Tested | Not Tested |  | --
4-Methyl-1-pentene | Train A | 84 | -- | ND | -- | ND | -- | 0.1 | -- | 0.1 | 4-Methyl-1-pentene | 1 | ND | ND | ND | ND | ND | ND | ND | ND | ND | ND | ND | ND | ND | ND | 0.0001 | Not Tested | 0.0001 | ND | ND
| Train B | 84 | -- | ND | -- | ND | -- | 0.1 | -- | 0.1 |  | 2 | ND | ND | ND | ND | ND | ND | ND | ND | ND | ND | ND | ND |  |  | 0.0001 | Not Tested |  | ND
| Background | 84 | -- | ND | -- | ND | -- | 0.1 | -- | 0.1 |  | ND | -- | -- | -- | -- | -- | -- | -- | -- | -- | -- | -- | -- |  |  | Not Tested | Not Tested |  | --
Acetylene | Train A | 26 | -- | 4.5 | -- | 2.6 | -- | 0.1 | -- | 0.1 | Acetylene | 1 | 4.5 | ND | 0.004 | ND | 0.0048019 | ND | 1.144e-05 | ND | 2.288e-06 | ND | 2.3564e-05 | ND | 1.6763e-06 | 1.7264e-05 | -- | Not Tested | -- | ND | 53.52%
| Train B | 26 | -- | ND | -- | ND | -- | 0.1 | -- | 0.1 |  | 2 | 2.6 | ND | 0.0021 | ND | 0.002489 | ND | 5.3232e-06 | ND | 1.0646e-06 | ND | 1.0964e-05 | ND |  |  | -- | Not Tested |  | ND
| Background | 26 | -- | 0.5 | -- | 0.5 | -- | 0.1 | -- | 0.1 |  | ND | -- | -- | -- | -- | -- | -- | -- | -- | -- | -- | -- | -- |  |  | Not Tested | Not Tested |  | --
alpha-Pinene | Train A | 136 | -- | ND | -- | ND | -- | 0.1 | -- | 0.1 | alpha-Pinene | 1 | ND | ND | ND | ND | ND | ND | ND | ND | ND | ND | ND | ND | ND | ND | 0.0001 | Not Tested | 0.0001 | ND | ND
| Train B | 136 | -- | ND | -- | ND | -- | 0.1 | -- | 0.1 |  | 2 | ND | ND | ND | ND | ND | ND | ND | ND | ND | ND | ND | ND |  |  | 0.0001 | Not Tested |  | ND
| Background | 136 | -- | ND | -- | ND | -- | 0.1 | -- | 0.1 |  | ND | -- | -- | -- | -- | -- | -- | -- | -- | -- | -- | -- | -- |  |  | Not Tested | Not Tested |  | --
Benzene | Train A | 78 | -- | 7.6 | -- | 7.1 | -- | 0.1 | -- | 0.1 | Benzene | 1 | 7.6 | ND | 0.0046 | ND | 0.0055222 | ND | 1.3156e-05 | ND | 2.6313e-06 | ND | 2.7098e-05 | ND | 1.3156e-06 | 1.3549e-05 | -- | Not Tested | -- | ND | 6.803%
| Train B | 78 | -- | ND | -- | ND | -- | 0.1 | -- | 0.1 |  | 2 | 7.1 | ND | 0 | ND | 0 | ND | 0 | ND | 0 | ND | 0 | ND |  |  | -- | Not Tested |  | ND
| Background | 78 | -- | 3 | -- | 7.6 | -- | 0.1 | -- | 0.1 |  | ND | -- | -- | -- | -- | -- | -- | -- | -- | -- | -- | -- | -- |  |  | Not Tested | Not Tested |  | --
beta-Pinene | Train A | 136 | -- | ND | -- | ND | -- | 0.1 | -- | 0.1 | beta-Pinene | 1 | ND | ND | ND | ND | ND | ND | ND | ND | ND | ND | ND | ND | ND | ND | 0.0001 | Not Tested | 0.0001 | ND | ND
| Train B | 136 | -- | ND | -- | ND | -- | 0.1 | -- | 0.1 |  | 2 | ND | ND | ND | ND | ND | ND | ND | ND | ND | ND | ND | ND |  |  | 0.0001 | Not Tested |  | ND
| Background | 136 | -- | ND | -- | ND | -- | 0.1 | -- | 0.1 |  | ND | -- | -- | -- | -- | -- | -- | -- | -- | -- | -- | -- | -- |  |  | Not Tested | Not Tested |  | --
cis-2-Butene | Train A | 56 | -- | 0.1 | -- | 0.1 | -- | 0.1 | -- | 0.1 | cis-2-Butene | 1 | 0.1 | ND | 0.0001 | ND | 0.00012005 | ND | 2.8601e-07 | ND | 5.7201e-08 | ND | 5.891e-07 | ND | 5.3949e-08 | 5.5561e-07 | -- | Not Tested | -- | ND | 0%
| Train B | 56 | -- | ND | -- | ND | -- | 0.1 | -- | 0.1 |  | 2 | 0.1 | ND | 0.0001 | ND | 0.00011852 | ND | 2.5349e-07 | ND | 5.0698e-08 | ND | 5.2212e-07 | ND |  |  | -- | Not Tested |  | ND
| Background | 56 | -- | ND | -- | ND | -- | 0.1 | -- | 0.1 |  | ND | -- | -- | -- | -- | -- | -- | -- | -- | -- | -- | -- | -- |  |  | Not Tested | Not Tested |  | --
cis-2-Hexene | Train A | 84 | -- | 0.3 | -- | 0.4 | -- | 0.1 | -- | 0.1 | cis-2-Hexene | 1 | 0.3 | ND | 0.0002 | ND | 0.00024009 | ND | 5.7201e-07 | ND | 1.144e-07 | ND | 1.1782e-06 | ND | 5.7201e-08 | 5.891e-07 | -- | Not Tested | -- | ND | -28.57%
| Train B | 84 | -- | ND | -- | ND | -- | 0.1 | -- | 0.1 |  | 2 | 0.4 | ND | 0 | ND | 0 | ND | 0 | ND | 0 | ND | 0 | ND |  |  | -- | Not Tested |  | ND
| Background | 84 | -- | 0.1 | -- | 0.4 | -- | 0.1 | -- | 0.1 |  | ND | -- | -- | -- | -- | -- | -- | -- | -- | -- | -- | -- | -- |  |  | Not Tested | Not Tested |  | --
cis-2-Pentene | Train A | 70 | -- | 0.1 | -- | 0.1 | -- | 0.1 | -- | 0.1 | cis-2-Pentene | 1 | 0.1 | ND | 0.0001 | ND | 0.00012005 | ND | 2.8601e-07 | ND | 5.7201e-08 | ND | 5.891e-07 | ND | 2.8601e-08 | 2.9455e-07 | -- | Not Tested | -- | ND | 0%
| Train B | 70 | -- | ND | -- | ND | -- | 0.1 | -- | 0.1 |  | 2 | 0.1 | ND | 0 | ND | 0 | ND | 0 | ND | 0 | ND | 0 | ND |  |  | -- | Not Tested |  | ND
| Background | 70 | -- | ND | -- | 0.1 | -- | 0.1 | -- | 0.1 |  | ND | -- | -- | -- | -- | -- | -- | -- | -- | -- | -- | -- | -- |  |  | Not Tested | Not Tested |  | --
cis-4-Methyl-2-pentene | Train A | 84 | -- | ND | -- | ND | -- | 0.1 | -- | 0.1 | cis-4-Methyl-2-pentene | 1 | ND | ND | ND | ND | ND | ND | ND | ND | ND | ND | ND | ND | ND | ND | 0.0001 | Not Tested | 0.0001 | ND | ND
| Train B | 84 | -- | ND | -- | ND | -- | 0.1 | -- | 0.1 |  | 2 | ND | ND | ND | ND | ND | ND | ND | ND | ND | ND | ND | ND |  |  | 0.0001 | Not Tested |  | ND
| Background | 84 | -- | ND | -- | ND | -- | 0.1 | -- | 0.1 |  | ND | -- | -- | -- | -- | -- | -- | -- | -- | -- | -- | -- | -- |  |  | Not Tested | Not Tested |  | --
Cyclohexane | Train A | 84 | -- | 3.5 | -- | 4.3 | -- | 0.1 | -- | 0.1 | Cyclohexane | 1 | 3.5 | ND | 0.0026 | ND | 0.0031212 | ND | 7.4361e-06 | ND | 1.4872e-06 | ND | 1.5316e-05 | ND | 1.0225e-06 | 1.053e-05 | -- | Not Tested | -- | ND | -20.51%
| Train B | 84 | -- | ND | -- | ND | -- | 0.1 | -- | 0.1 |  | 2 | 4.3 | ND | 0.0011 | ND | 0.0013038 | ND | 2.7884e-06 | ND | 5.5767e-07 | ND | 5.7433e-06 | ND |  |  | -- | Not Tested |  | ND
| Background | 84 | -- | 0.9 | -- | 3.2 | -- | 0.1 | -- | 0.1 |  | ND | -- | -- | -- | -- | -- | -- | -- | -- | -- | -- | -- | -- |  |  | Not Tested | Not Tested |  | --
Cyclopentane | Train A | 70 | -- | 0.3 | -- | 0.4 | -- | 0.1 | -- | 0.1 | Cyclopentane | 1 | 0.3 | ND | 0.0001 | ND | 0.00012005 | ND | 2.8601e-07 | ND | 5.7201e-08 | ND | 5.891e-07 | ND | 2.8601e-08 | 2.9455e-07 | -- | Not Tested | -- | ND | -28.57%
| Train B | 70 | -- | ND | -- | ND | -- | 0.1 | -- | 0.1 |  | 2 | 0.4 | ND | 0 | ND | 0 | ND | 0 | ND | 0 | ND | 0 | ND |  |  | -- | Not Tested |  | ND
| Background | 70 | -- | 0.2 | -- | 0.5 | -- | 0.1 | -- | 0.1 |  | ND | -- | -- | -- | -- | -- | -- | -- | -- | -- | -- | -- | -- |  |  | Not Tested | Not Tested |  | --
Cyclopentene | Train A | 68 | -- | 0.2 | -- | 0.1 | -- | 0.1 | -- | 0.1 | Cyclopentene | 1 | 0.2 | ND | 0.0002 | ND | 0.00024009 | ND | 5.7201e-07 | ND | 1.144e-07 | ND | 1.1782e-06 | ND | 5.7201e-08 | 5.891e-07 | -- | Not Tested | -- | ND | 66.67%
| Train B | 68 | -- | ND | -- | ND | -- | 0.1 | -- | 0.1 |  | 2 | 0.1 | ND | 0 | ND | 0 | ND | 0 | ND | 0 | ND | 0 | ND |  |  | -- | Not Tested |  | ND
| Background | 68 | -- | ND | -- | 0.1 | -- | 0.1 | -- | 0.1 |  | ND | -- | -- | -- | -- | -- | -- | -- | -- | -- | -- | -- | -- |  |  | Not Tested | Not Tested |  | --
delta 3-Carene | Train A | 136 | -- | ND | -- | ND | -- | 0.1 | -- | 0.1 | delta 3-Carene | 1 | ND | ND | ND | ND | ND | ND | ND | ND | ND | ND | ND | ND | ND | ND | 0.0001 | Not Tested | 0.0001 | ND | ND
| Train B | 136 | -- | ND | -- | ND | -- | 0.1 | -- | 0.1 |  | 2 | ND | ND | ND | ND | ND | ND | ND | ND | ND | ND | ND | ND |  |  | 0.0001 | Not Tested |  | ND
| Background | 136 | -- | ND | -- | ND | -- | 0.1 | -- | 0.1 |  | ND | -- | -- | -- | -- | -- | -- | -- | -- | -- | -- | -- | -- |  |  | Not Tested | Not Tested |  | --
d-Limonene | Train A | 136 | -- | ND | -- | ND | -- | 0.1 | -- | 0.1 | d-Limonene | 1 | ND | ND | ND | ND | ND | ND | ND | ND | ND | ND | ND | ND | ND | ND | 0.0001 | Not Tested | 0.0001 | ND | ND
| Train B | 136 | -- | ND | -- | ND | -- | 0.1 | -- | 0.1 |  | 2 | ND | ND | ND | ND | ND | ND | ND | ND | ND | ND | ND | ND |  |  | 0.0001 | Not Tested |  | ND
| Background | 136 | -- | ND | -- | ND | -- | 0.1 | -- | 0.1 |  | ND | -- | -- | -- | -- | -- | -- | -- | -- | -- | -- | -- | -- |  |  | Not Tested | Not Tested |  | --
Ethane | Train A | 30 | -- | 1.4 | -- | 1.4 | -- | 0.1 | -- | 0.1 | Ethane | 1 | 1.4 | ND | 0 | ND | 0 | ND | 0 | ND | 0 | ND | 0 | ND | 0 | 0 | -- | Not Tested | -- | ND | 0%
| Train B | 30 | -- | ND | -- | ND | -- | 0.1 | -- | 0.1 |  | 2 | 1.4 | ND | 0 | ND | 0 | ND | 0 | ND | 0 | ND | 0 | ND |  |  | -- | Not Tested |  | ND
| Background | 30 | -- | 1.6 | -- | 1.4 | -- | 0.1 | -- | 0.1 |  | ND | -- | -- | -- | -- | -- | -- | -- | -- | -- | -- | -- | -- |  |  | Not Tested | Not Tested |  | --
Ethylbenzene | Train A | 106 | -- | 5.4 | -- | 4.6 | -- | 0.1 | -- | 0.1 | Ethylbenzene | 1 | 5.4 | ND | 0.0025 | ND | 0.0030012 | ND | 7.1501e-06 | ND | 1.43e-06 | ND | 1.4727e-05 | ND | 7.1501e-07 | 7.3637e-06 | -- | Not Tested | -- | ND | 16%
| Train B | 106 | -- | ND | -- | ND | -- | 0.1 | -- | 0.1 |  | 2 | 4.6 | ND | 0 | ND | 0 | ND | 0 | ND | 0 | ND | 0 | ND |  |  | -- | Not Tested |  | ND
| Background | 106 | -- | 2.9 | -- | 4.6 | -- | 0.1 | -- | 0.1 |  | ND | -- | -- | -- | -- | -- | -- | -- | -- | -- | -- | -- | -- |  |  | Not Tested | Not Tested |  | --
Ethylcyclohexane | Train A | 112 | -- | ND | -- | ND | -- | 0.1 | -- | 0.1 | Ethylcyclohexane | 1 | ND | ND | ND | ND | ND | ND | ND | ND | ND | ND | ND | ND | ND | ND | 0.0001 | Not Tested | 0.0001 | ND | ND
| Train B | 112 | -- | ND | -- | ND | -- | 0.1 | -- | 0.1 |  | 2 | ND | ND | ND | ND | ND | ND | ND | ND | ND | ND | ND | ND |  |  | 0.0001 | Not Tested |  | ND
| Background | 112 | -- | ND | -- | ND | -- | 0.1 | -- | 0.1 |  | ND | -- | -- | -- | -- | -- | -- | -- | -- | -- | -- | -- | -- |  |  | Not Tested | Not Tested |  | --
Ethylene | Train A | 28 | -- | 9.8 | -- | 2.1 | -- | 0.1 | -- | 0.1 | Ethylene | 1 | 9.8 | ND | 0.0097 | ND | 0.011645 | ND | 2.7743e-05 | ND | 5.5485e-06 | ND | 5.7142e-05 | ND | 3.2812e-06 | 3.3792e-05 | -- | Not Tested | -- | ND | 129.4%
| Train B | 28 | -- | ND | -- | ND | -- | 0.1 | -- | 0.1 |  | 2 | 2.1 | ND | 0.002 | ND | 0.0023705 | ND | 5.0698e-06 | ND | 1.014e-06 | ND | 1.0442e-05 | ND |  |  | -- | Not Tested |  | ND
| Background | 28 | -- | 0.1 | -- | 0.1 | -- | 0.1 | -- | 0.1 |  | ND | -- | -- | -- | -- | -- | -- | -- | -- | -- | -- | -- | -- |  |  | Not Tested | Not Tested |  | --
i-Butane | Train A | 58 | -- | 0.6 | -- | 0.5 | -- | 0.1 | -- | 0.1 | i-Butane | 1 | 0.6 | ND | 0.0005 | ND | 0.00060023 | ND | 1.43e-06 | ND | 2.8601e-07 | ND | 2.9455e-06 | ND | 1.937e-07 | 1.9949e-06 | -- | Not Tested | -- | ND | 18.18%
| Train B | 58 | -- | ND | -- | ND | -- | 0.1 | -- | 0.1 |  | 2 | 0.5 | ND | 0.0002 | ND | 0.00023705 | ND | 5.0698e-07 | ND | 1.014e-07 | ND | 1.0442e-06 | ND |  |  | -- | Not Tested |  | ND
| Background | 58 | -- | 0.1 | -- | 0.3 | -- | 0.1 | -- | 0.1 |  | ND | -- | -- | -- | -- | -- | -- | -- | -- | -- | -- | -- | -- |  |  | Not Tested | Not Tested |  | --
i-Butene | Train A | 56 | -- | 0.7 | -- | 0.2 | -- | 0.1 | -- | 0.1 | i-Butene | 1 | 0.7 | ND | 0.0007 | ND | 0.00084033 | ND | 2.002e-06 | ND | 4.0041e-07 | ND | 4.1237e-06 | ND | 2.509e-07 | 2.5839e-06 | -- | Not Tested | -- | ND | 111.1%
| Train B | 56 | -- | ND | -- | ND | -- | 0.1 | -- | 0.1 |  | 2 | 0.2 | ND | 0.0002 | ND | 0.00023705 | ND | 5.0698e-07 | ND | 1.014e-07 | ND | 1.0442e-06 | ND |  |  | -- | Not Tested |  | ND
| Background | 56 | -- | ND | -- | ND | -- | 0.1 | -- | 0.1 |  | ND | -- | -- | -- | -- | -- | -- | -- | -- | -- | -- | -- | -- |  |  | Not Tested | Not Tested |  | --
i-Pentane | Train A | 72 | -- | 1.3 | -- | 1.7 | -- | 0.1 | -- | 0.1 | i-Pentane | 1 | 1.3 | ND | 0.0008 | ND | 0.00096038 | ND | 2.288e-06 | ND | 4.5761e-07 | ND | 4.7128e-06 | ND | 3.302e-07 | 3.4006e-06 | -- | Not Tested | -- | ND | -26.67%
| Train B | 72 | -- | ND | -- | ND | -- | 0.1 | -- | 0.1 |  | 2 | 1.7 | ND | 0.0004 | ND | 0.00047409 | ND | 1.014e-06 | ND | 2.0279e-07 | ND | 2.0885e-06 | ND |  |  | -- | Not Tested |  | ND
| Background | 72 | -- | 0.5 | -- | 1.3 | -- | 0.1 | -- | 0.1 |  | ND | -- | -- | -- | -- | -- | -- | -- | -- | -- | -- | -- | -- |  |  | Not Tested | Not Tested |  | --
i-Propylbenzene | Train A | 120 | -- | ND | -- | ND | -- | 0.1 | -- | 0.1 | i-Propylbenzene | 1 | ND | ND | ND | ND | ND | ND | ND | ND | ND | ND | ND | ND | ND | ND | 0.0001 | Not Tested | 0.0001 | ND | ND
| Train B | 120 | -- | ND | -- | ND | -- | 0.1 | -- | 0.1 |  | 2 | ND | ND | ND | ND | ND | ND | ND | ND | ND | ND | ND | ND |  |  | 0.0001 | Not Tested |  | ND
| Background | 120 | -- | 0.1 | -- | ND | -- | 0.1 | -- | 0.1 |  | ND | -- | -- | -- | -- | -- | -- | -- | -- | -- | -- | -- | -- |  |  | Not Tested | Not Tested |  | --
Isoprene | Train A | 68 | -- | ND | -- | ND | -- | 0.1 | -- | 0.1 | Isoprene | 1 | ND | ND | ND | ND | ND | ND | ND | ND | ND | ND | ND | ND | ND | ND | 0.0001 | Not Tested | 0.0001 | ND | ND
| Train B | 68 | -- | ND | -- | ND | -- | 0.1 | -- | 0.1 |  | 2 | ND | ND | ND | ND | ND | ND | ND | ND | ND | ND | ND | ND |  |  | 0.0001 | Not Tested |  | ND
| Background | 68 | -- | 0.1 | -- | 0.1 | -- | 0.1 | -- | 0.1 |  | ND | -- | -- | -- | -- | -- | -- | -- | -- | -- | -- | -- | -- |  |  | Not Tested | Not Tested |  | --
Methylcyclohexane | Train A | 98 | -- | 1.7 | -- | 2.4 | -- | 0.1 | -- | 0.1 | Methylcyclohexane | 1 | 1.7 | ND | 0.0009 | ND | 0.0010804 | ND | 2.5741e-06 | ND | 5.1481e-07 | ND | 5.3019e-06 | ND | 2.5741e-07 | 2.6509e-06 | -- | Not Tested | -- | ND | -34.15%
| Train B | 98 | -- | ND | -- | ND | -- | 0.1 | -- | 0.1 |  | 2 | 2.4 | ND | 0 | ND | 0 | ND | 0 | ND | 0 | ND | 0 | ND |  |  | -- | Not Tested |  | ND
| Background | 98 | -- | 0.8 | -- | 2.8 | -- | 0.1 | -- | 0.1 |  | ND | -- | -- | -- | -- | -- | -- | -- | -- | -- | -- | -- | -- |  |  | Not Tested | Not Tested |  | --
Methylcyclopentane | Train A | 84 | -- | 2.5 | -- | 4 | -- | 0.1 | -- | 0.1 | Methylcyclopentane | 1 | 2.5 | ND | 0.0013 | ND | 0.0015606 | ND | 3.7181e-06 | ND | 7.4361e-07 | ND | 7.6582e-06 | ND | 3.7181e-07 | 3.8291e-06 | -- | Not Tested | -- | ND | -46.15%
| Train B | 84 | -- | ND | -- | ND | -- | 0.1 | -- | 0.1 |  | 2 | 4 | ND | 0 | ND | 0 | ND | 0 | ND | 0 | ND | 0 | ND |  |  | -- | Not Tested |  | ND
| Background | 84 | -- | 1.2 | -- | 4.7 | -- | 0.1 | -- | 0.1 |  | ND | -- | -- | -- | -- | -- | -- | -- | -- | -- | -- | -- | -- |  |  | Not Tested | Not Tested |  | --
m-Ethyltoluene | Train A | 120 | -- | 1.9 | -- | 1.5 | -- | 0.1 | -- | 0.1 | m-Ethyltoluene | 1 | 1.9 | ND | 0.0007 | ND | 0.00084033 | ND | 2.002e-06 | ND | 4.0041e-07 | ND | 4.1237e-06 | ND | 2.002e-07 | 2.0618e-06 | -- | Not Tested | -- | ND | 23.53%
| Train B | 120 | -- | ND | -- | ND | -- | 0.1 | -- | 0.1 |  | 2 | 1.5 | ND | 0 | ND | 0 | ND | 0 | ND | 0 | ND | 0 | ND |  |  | -- | Not Tested |  | ND
| Background | 120 | -- | 1.2 | -- | 1.5 | -- | 0.1 | -- | 0.1 |  | ND | -- | -- | -- | -- | -- | -- | -- | -- | -- | -- | -- | -- |  |  | Not Tested | Not Tested |  | --
MTBE | Train A | 88 | -- | ND | -- | ND | -- | 0.1 | -- | 0.1 | MTBE | 1 | ND | ND | ND | ND | ND | ND | ND | ND | ND | ND | ND | ND | ND | ND | 0.0001 | Not Tested | 0.0001 | ND | ND
| Train B | 88 | -- | ND | -- | ND | -- | 0.1 | -- | 0.1 |  | 2 | ND | ND | ND | ND | ND | ND | ND | ND | ND | ND | ND | ND |  |  | 0.0001 | Not Tested |  | ND
| Background | 88 | -- | ND | -- | ND | -- | 0.1 | -- | 0.1 |  | ND | -- | -- | -- | -- | -- | -- | -- | -- | -- | -- | -- | -- |  |  | Not Tested | Not Tested |  | --
m-Xylene & p-Xylene | Train A | 106 | -- | 23.7 | -- | 18.9 | -- | 0.1 | -- | 0.1 | m-Xylene & p-Xylene | 1 | 23.7 | ND | 0.0108 | ND | 0.012965 | ND | 3.0889e-05 | ND | 6.1777e-06 | ND | 6.3622e-05 | ND | 3.0889e-06 | 3.1811e-05 | -- | Not Tested | -- | ND | 22.54%
| Train B | 106 | -- | ND | -- | ND | -- | 0.1 | -- | 0.1 |  | 2 | 18.9 | ND | 0 | ND | 0 | ND | 0 | ND | 0 | ND | 0 | ND |  |  | -- | Not Tested |  | ND
| Background | 106 | -- | 12.9 | -- | 19.2 | -- | 0.1 | -- | 0.1 |  | ND | -- | -- | -- | -- | -- | -- | -- | -- | -- | -- | -- | -- |  |  | Not Tested | Not Tested |  | --
n-Butane | Train A | 58 | -- | 1.1 | -- | 1.3 | -- | 0.1 | -- | 0.1 | n-Butane | 1 | 1.1 | ND | 0.0009 | ND | 0.0010804 | ND | 2.5741e-06 | ND | 5.1481e-07 | ND | 5.3019e-06 | ND | 4.095e-07 | 4.2173e-06 | -- | Not Tested | -- | ND | -16.67%
| Train B | 58 | -- | ND | -- | ND | -- | 0.1 | -- | 0.1 |  | 2 | 1.3 | ND | 0.0006 | ND | 0.00071114 | ND | 1.5209e-06 | ND | 3.0419e-07 | ND | 3.1327e-06 | ND |  |  | -- | Not Tested |  | ND
| Background | 58 | -- | 0.2 | -- | 0.7 | -- | 0.1 | -- | 0.1 |  | ND | -- | -- | -- | -- | -- | -- | -- | -- | -- | -- | -- | -- |  |  | Not Tested | Not Tested |  | --
n-Decane | Train A | 142 | -- | 0.2 | -- | 0.2 | -- | 0.1 | -- | 0.1 | n-Decane | 1 | 0.2 | ND | 0.0001 | ND | 0.00012005 | ND | 2.8601e-07 | ND | 5.7201e-08 | ND | 5.891e-07 | ND | 2.8601e-08 | 2.9455e-07 | -- | Not Tested | -- | ND | 0%
| Train B | 142 | -- | ND | -- | ND | -- | 0.1 | -- | 0.1 |  | 2 | 0.2 | ND | 0 | ND | 0 | ND | 0 | ND | 0 | ND | 0 | ND |  |  | -- | Not Tested |  | ND
| Background | 142 | -- | 0.1 | -- | 0.2 | -- | 0.1 | -- | 0.1 |  | ND | -- | -- | -- | -- | -- | -- | -- | -- | -- | -- | -- | -- |  |  | Not Tested | Not Tested |  | --
n-Heptane | Train A | 100 | -- | 3.4 | -- | 4.6 | -- | 0.1 | -- | 0.1 | n-Heptane | 1 | 3.4 | ND | 0.0017 | ND | 0.0020408 | ND | 4.8621e-06 | ND | 9.7242e-07 | ND | 1.0015e-05 | ND | 4.8621e-07 | 5.0073e-06 | -- | Not Tested | -- | ND | -30%
| Train B | 100 | -- | ND | -- | ND | -- | 0.1 | -- | 0.1 |  | 2 | 4.6 | ND | 0 | ND | 0 | ND | 0 | ND | 0 | ND | 0 | ND |  |  | -- | Not Tested |  | ND
| Background | 100 | -- | 1.7 | -- | 5.5 | -- | 0.1 | -- | 0.1 |  | ND | -- | -- | -- | -- | -- | -- | -- | -- | -- | -- | -- | -- |  |  | Not Tested | Not Tested |  | --
n-Hexane | Train A | 86 | -- | 4.4 | -- | 7 | -- | 0.1 | -- | 0.1 | n-Hexane | 1 | 4.4 | ND | 0.0023 | ND | 0.0027611 | ND | 6.5781e-06 | ND | 1.3156e-06 | ND | 1.3549e-05 | ND | 6.5781e-07 | 6.7746e-06 | -- | Not Tested | -- | ND | -45.61%
| Train B | 86 | -- | ND | -- | ND | -- | 0.1 | -- | 0.1 |  | 2 | 7 | ND | 0 | ND | 0 | ND | 0 | ND | 0 | ND | 0 | ND |  |  | -- | Not Tested |  | ND
| Background | 86 | -- | 2.1 | -- | 8.2 | -- | 0.1 | -- | 0.1 |  | ND | -- | -- | -- | -- | -- | -- | -- | -- | -- | -- | -- | -- |  |  | Not Tested | Not Tested |  | --
n-Nonane | Train A | 128 | -- | 11.5 | -- | 24.3 | -- | 0.1 | -- | 0.1 | n-Nonane | 1 | 11.5 | ND | 0.0105 | ND | 0.012605 | ND | 3.0031e-05 | ND | 6.0061e-06 | ND | 6.1855e-05 | ND | 4.8028e-06 | 4.9463e-05 | -- | Not Tested | -- | ND | -71.51%
| Train B | 128 | -- | ND | -- | ND | -- | 0.1 | -- | 0.1 |  | 2 | 24.3 | ND | 0.0071 | ND | 0.0084152 | ND | 1.7998e-05 | ND | 3.5995e-06 | ND | 3.707e-05 | ND |  |  | -- | Not Tested |  | ND
| Background | 128 | -- | 1 | -- | 17.2 | -- | 0.1 | -- | 0.1 |  | ND | -- | -- | -- | -- | -- | -- | -- | -- | -- | -- | -- | -- |  |  | Not Tested | Not Tested |  | --
n-Octane | Train A | 114 | -- | 1.3 | -- | 1.4 | -- | 0.1 | -- | 0.1 | n-Octane | 1 | 1.3 | ND | 0.0006 | ND | 0.00072028 | ND | 1.716e-06 | ND | 3.4321e-07 | ND | 3.5346e-06 | ND | 1.716e-07 | 1.7673e-06 | -- | Not Tested | -- | ND | -7.407%
| Train B | 114 | -- | ND | -- | ND | -- | 0.1 | -- | 0.1 |  | 2 | 1.4 | ND | 0 | ND | 0 | ND | 0 | ND | 0 | ND | 0 | ND |  |  | -- | Not Tested |  | ND
| Background | 114 | -- | 0.7 | -- | 1.6 | -- | 0.1 | -- | 0.1 |  | ND | -- | -- | -- | -- | -- | -- | -- | -- | -- | -- | -- | -- |  |  | Not Tested | Not Tested |  | --
n-Pentane | Train A | 72 | -- | 1.4 | -- | 1.6 | -- | 0.1 | -- | 0.1 | n-Pentane | 1 | 1.4 | ND | 0.001 | ND | 0.0012005 | ND | 2.8601e-06 | ND | 5.7201e-07 | ND | 5.891e-06 | ND | 3.6205e-07 | 3.7287e-06 | -- | Not Tested | -- | ND | -13.33%
| Train B | 72 | -- | ND | -- | ND | -- | 0.1 | -- | 0.1 |  | 2 | 1.6 | ND | 0.0003 | ND | 0.00035557 | ND | 7.6046e-07 | ND | 1.5209e-07 | ND | 1.5664e-06 | ND |  |  | -- | Not Tested |  | ND
| Background | 72 | -- | 0.4 | -- | 1.3 | -- | 0.1 | -- | 0.1 |  | ND | -- | -- | -- | -- | -- | -- | -- | -- | -- | -- | -- | -- |  |  | Not Tested | Not Tested |  | --
n-Propylbenzene | Train A | 120 | -- | 1.3 | -- | 1 | -- | 0.1 | -- | 0.1 | n-Propylbenzene | 1 | 1.3 | ND | 0.0006 | ND | 0.00072028 | ND | 1.716e-06 | ND | 3.4321e-07 | ND | 3.5346e-06 | ND | 1.716e-07 | 1.7673e-06 | -- | Not Tested | -- | ND | 26.09%
| Train B | 120 | -- | ND | -- | ND | -- | 0.1 | -- | 0.1 |  | 2 | 1 | ND | 0 | ND | 0 | ND | 0 | ND | 0 | ND | 0 | ND |  |  | -- | Not Tested |  | ND
| Background | 120 | -- | 0.7 | -- | 1 | -- | 0.1 | -- | 0.1 |  | ND | -- | -- | -- | -- | -- | -- | -- | -- | -- | -- | -- | -- |  |  | Not Tested | Not Tested |  | --
o-Ethyltoluene | Train A | 120 | -- | 1.4 | -- | 1.1 | -- | 0.1 | -- | 0.1 | o-Ethyltoluene | 1 | 1.4 | ND | 0.0005 | ND | 0.00060023 | ND | 1.43e-06 | ND | 2.8601e-07 | ND | 2.9455e-06 | ND | 1.6835e-07 | 1.7338e-06 | -- | Not Tested | -- | ND | 24%
| Train B | 120 | -- | ND | -- | ND | -- | 0.1 | -- | 0.1 |  | 2 | 1.1 | ND | 0.0001 | ND | 0.00011852 | ND | 2.5349e-07 | ND | 5.0698e-08 | ND | 5.2212e-07 | ND |  |  | -- | Not Tested |  | ND
| Background | 120 | -- | 0.9 | -- | 1 | -- | 0.1 | -- | 0.1 |  | ND | -- | -- | -- | -- | -- | -- | -- | -- | -- | -- | -- | -- |  |  | Not Tested | Not Tested |  | --
o-Xylene | Train A | 106 | -- | 8 | -- | 6.1 | -- | 0.1 | -- | 0.1 | o-Xylene | 1 | 8 | ND | 0.0036 | ND | 0.0043217 | ND | 1.0296e-05 | ND | 2.0592e-06 | ND | 2.1207e-05 | ND | 1.0296e-06 | 1.0604e-05 | -- | Not Tested | -- | ND | 26.95%
| Train B | 106 | -- | ND | -- | ND | -- | 0.1 | -- | 0.1 |  | 2 | 6.1 | ND | 0 | ND | 0 | ND | 0 | ND | 0 | ND | 0 | ND |  |  | -- | Not Tested |  | ND
| Background | 106 | -- | 4.4 | -- | 6.3 | -- | 0.1 | -- | 0.1 |  | ND | -- | -- | -- | -- | -- | -- | -- | -- | -- | -- | -- | -- |  |  | Not Tested | Not Tested |  | --
p-Ethyltoluene | Train A | 120 | -- | 4.1 | -- | 3.2 | -- | 0.1 | -- | 0.1 | p-Ethyltoluene | 1 | 4.1 | ND | 0.0016 | ND | 0.0019208 | ND | 4.5761e-06 | ND | 9.1522e-07 | ND | 9.4255e-06 | ND | 4.5761e-07 | 4.7128e-06 | -- | Not Tested | -- | ND | 24.66%
| Train B | 120 | -- | ND | -- | ND | -- | 0.1 | -- | 0.1 |  | 2 | 3.2 | ND | 0 | ND | 0 | ND | 0 | ND | 0 | ND | 0 | ND |  |  | -- | Not Tested |  | ND
| Background | 120 | -- | 2.5 | -- | 3.2 | -- | 0.1 | -- | 0.1 |  | ND | -- | -- | -- | -- | -- | -- | -- | -- | -- | -- | -- | -- |  |  | Not Tested | Not Tested |  | --
Propane | Train A | 44 | -- | 0.7 | -- | 0.4 | -- | 0.1 | -- | 0.1 | Propane | 1 | 0.7 | ND | 0.0001 | ND | 0.00012005 | ND | 2.8601e-07 | ND | 5.7201e-08 | ND | 5.891e-07 | ND | 2.8601e-08 | 2.9455e-07 | -- | Not Tested | -- | ND | 54.55%
| Train B | 44 | -- | ND | -- | ND | -- | 0.1 | -- | 0.1 |  | 2 | 0.4 | ND | 0 | ND | 0 | ND | 0 | ND | 0 | ND | 0 | ND |  |  | -- | Not Tested |  | ND
| Background | 44 | -- | 0.6 | -- | 0.5 | -- | 0.1 | -- | 0.1 |  | ND | -- | -- | -- | -- | -- | -- | -- | -- | -- | -- | -- | -- |  |  | Not Tested | Not Tested |  | --
Propene | Train A | 42 | -- | 2.8 | -- | 0.6 | -- | 0.1 | -- | 0.1 | Propene | 1 | 2.8 | ND | 0.0027 | ND | 0.0032413 | ND | 7.7222e-06 | ND | 1.5444e-06 | ND | 1.5906e-05 | ND | 8.9896e-07 | 9.2581e-06 | -- | Not Tested | -- | ND | 129.4%
| Train B | 42 | -- | ND | -- | ND | -- | 0.1 | -- | 0.1 |  | 2 | 0.6 | ND | 0.0005 | ND | 0.00059262 | ND | 1.2674e-06 | ND | 2.5349e-07 | ND | 2.6106e-06 | ND |  |  | -- | Not Tested |  | ND
| Background | 42 | -- | 0.1 | -- | 0.1 | -- | 0.1 | -- | 0.1 |  | ND | -- | -- | -- | -- | -- | -- | -- | -- | -- | -- | -- | -- |  |  | Not Tested | Not Tested |  | --
Styrene | Train A | 104 | -- | 1.4 | -- | 0.7 | -- | 0.1 | -- | 0.1 | Styrene | 1 | 1.4 | ND | 0.0009 | ND | 0.0010804 | ND | 2.5741e-06 | ND | 5.1481e-07 | ND | 5.3019e-06 | ND | 4.3485e-07 | 4.4783e-06 | -- | Not Tested | -- | ND | 66.67%
| Train B | 104 | -- | ND | -- | ND | -- | 0.1 | -- | 0.1 |  | 2 | 0.7 | ND | 0.0007 | ND | 0.00082966 | ND | 1.7744e-06 | ND | 3.5488e-07 | ND | 3.6548e-06 | ND |  |  | -- | Not Tested |  | ND
| Background | 104 | -- | 0.5 | -- | ND | -- | 0.1 | -- | 0.1 |  | ND | -- | -- | -- | -- | -- | -- | -- | -- | -- | -- | -- | -- |  |  | Not Tested | Not Tested |  | --
Toluene | Train A | 92 | -- | 49.3 | -- | 52.7 | -- | 0.1 | -- | 0.1 | Toluene | 1 | 49.3 | ND | 0.0309 | ND | 0.037094 | ND | 8.8376e-05 | ND | 1.7675e-05 | ND | 0.00018203 | ND | 1.2716e-05 | 0.00013096 | -- | Not Tested | -- | ND | -6.667%
| Train B | 92 | -- | ND | -- | ND | -- | 0.1 | -- | 0.1 |  | 2 | 52.7 | ND | 0.0153 | ND | 0.018134 | ND | 3.8784e-05 | ND | 7.7567e-06 | ND | 7.9884e-05 | ND |  |  | -- | Not Tested |  | ND
| Background | 92 | -- | 18.4 | -- | 37.4 | -- | 0.1 | -- | 0.1 |  | ND | -- | -- | -- | -- | -- | -- | -- | -- | -- | -- | -- | -- |  |  | Not Tested | Not Tested |  | --
trans-2-Butene | Train A | 56 | -- | 0.4 | -- | 0.1 | -- | 0.1 | -- | 0.1 | trans-2-Butene | 1 | 0.4 | ND | 0.0004 | ND | 0.00048019 | ND | 1.144e-06 | ND | 2.288e-07 | ND | 2.3564e-06 | ND | 1.3975e-07 | 1.4392e-06 | -- | Not Tested | -- | ND | 120%
| Train B | 56 | -- | ND | -- | ND | -- | 0.1 | -- | 0.1 |  | 2 | 0.1 | ND | 0.0001 | ND | 0.00011852 | ND | 2.5349e-07 | ND | 5.0698e-08 | ND | 5.2212e-07 | ND |  |  | -- | Not Tested |  | ND
| Background | 56 | -- | ND | -- | ND | -- | 0.1 | -- | 0.1 |  | ND | -- | -- | -- | -- | -- | -- | -- | -- | -- | -- | -- | -- |  |  | Not Tested | Not Tested |  | --
trans-2-Hexene | Train A | 84 | -- | 0.4 | -- | 0.5 | -- | 0.1 | -- | 0.1 | trans-2-Hexene | 1 | 0.4 | ND | 0.0002 | ND | 0.00024009 | ND | 5.7201e-07 | ND | 1.144e-07 | ND | 1.1782e-06 | ND | 5.7201e-08 | 5.891e-07 | -- | Not Tested | -- | ND | -22.22%
| Train B | 84 | -- | ND | -- | ND | -- | 0.1 | -- | 0.1 |  | 2 | 0.5 | ND | 0 | ND | 0 | ND | 0 | ND | 0 | ND | 0 | ND |  |  | -- | Not Tested |  | ND
| Background | 84 | -- | 0.2 | -- | 0.7 | -- | 0.1 | -- | 0.1 |  | ND | -- | -- | -- | -- | -- | -- | -- | -- | -- | -- | -- | -- |  |  | Not Tested | Not Tested |  | --
trans-2-Pentene | Train A | 70 | -- | ND | -- | 0.2 | -- | 0.1 | -- | 0.1 | trans-2-Pentene | 1 | 0.05 | ND | 0 | ND | 0 | ND | 0 | ND | 0 | ND | 0 | ND | 0 | 0 | -- | Not Tested | -- | ND | -120%
| Train B | 70 | -- | ND | -- | ND | -- | 0.1 | -- | 0.1 |  | 2 | 0.2 | ND | 0 | ND | 0 | ND | 0 | ND | 0 | ND | 0 | ND |  |  | -- | Not Tested |  | ND
| Background | 70 | -- | 0.1 | -- | 0.2 | -- | 0.1 | -- | 0.1 |  | ND | -- | -- | -- | -- | -- | -- | -- | -- | -- | -- | -- | -- |  |  | Not Tested | Not Tested |  | --
1,1,2,2-Tetrachloroethane | Train A | 168 | ND | ND | ND | ND | 0.1 | 0.69888 | 0.1 | 0.69888 | 1,1,2,2-Tetrachloroethane | 1 | ND | ND | ND | ND | ND | ND | ND | ND | ND | ND | ND | ND | ND | ND | 0.00069888 | Not Tested | 0.00069888 | ND | ND
| Train B | 168 | ND | ND | ND | ND | 0.1 | 0.69888 | 0.1 | 0.69888 |  | 2 | ND | ND | ND | ND | ND | ND | ND | ND | ND | ND | ND | ND |  |  | 0.00069888 | Not Tested |  | ND
| Background | 168 | ND | ND | ND | ND | 0.1 | 0.69888 | 0.1 | 0.69888 |  | ND | -- | -- | -- | -- | -- | -- | -- | -- | -- | -- | -- | -- |  |  | Not Tested | Not Tested |  | --
1,1,2-Trichloro-1,2,2-trifluoroethane | Train A | 188 | 0.10545 | 0.82473 | 0.10787 | 0.84363 | 0.1 | 0.78208 | 0.1 | 0.78208 | 1,1,2-Trichloro-1,2,2-trifluoroethane | 1 | 0.82473 | ND | 0.00025609 | ND | 0.00030743 | ND | 7.3243e-07 | ND | 1.4649e-07 | ND | 1.5086e-06 | ND | 8.7832e-08 | 9.0455e-07 | -- | Not Tested | -- | ND | -2.265%
| Train B | 188 | ND | ND | ND | ND | 0.1 | 0.78208 | 0.1 | 0.78208 |  | 2 | 0.84363 | ND | 5.7555e-05 | ND | 6.8216e-05 | ND | 1.4589e-07 | ND | 2.9179e-08 | ND | 3.005e-07 | ND |  |  | -- | Not Tested |  | ND
| Background | 188 | 0.072709 | 0.56864 | 0.10051 | 0.78607 | 0.1 | 0.78208 | 0.1 | 0.78208 |  | ND | -- | -- | -- | -- | -- | -- | -- | -- | -- | -- | -- | -- |  |  | Not Tested | Not Tested |  | --
1,1,2-Trichloroethane | Train A | 133 | ND | ND | ND | ND | 0.1 | 0.55328 | 0.1 | 0.55328 | 1,1,2-Trichloroethane | 1 | ND | ND | ND | ND | ND | ND | ND | ND | ND | ND | ND | ND | ND | ND | 0.00055328 | Not Tested | 0.00055328 | ND | ND
| Train B | 133 | ND | ND | ND | ND | 0.1 | 0.55328 | 0.1 | 0.55328 |  | 2 | ND | ND | ND | ND | ND | ND | ND | ND | ND | ND | ND | ND |  |  | 0.00055328 | Not Tested |  | ND
| Background | 133 | ND | ND | ND | ND | 0.1 | 0.55328 | 0.1 | 0.55328 |  | ND | -- | -- | -- | -- | -- | -- | -- | -- | -- | -- | -- | -- |  |  | Not Tested | Not Tested |  | --
1,1-Dichloro-2-propanone | Train A | 126.97 | ND | ND | ND | ND | 0.1 | 0.5282 | 0.1 | 0.5282 | 1,1-Dichloro-2-propanone | 1 | ND | ND | ND | ND | ND | ND | ND | ND | ND | ND | ND | ND | ND | ND | 0.0005282 | Not Tested | 0.0005282 | ND | ND
| Train B | 126.97 | ND | ND | ND | ND | 0.1 | 0.5282 | 0.1 | 0.5282 |  | 2 | ND | ND | ND | ND | ND | ND | ND | ND | ND | ND | ND | ND |  |  | 0.0005282 | Not Tested |  | ND
| Background | 126.97 | ND | ND | ND | ND | 0.1 | 0.5282 | 0.1 | 0.5282 |  | ND | -- | -- | -- | -- | -- | -- | -- | -- | -- | -- | -- | -- |  |  | Not Tested | Not Tested |  | --
1,1-Dichloroethane | Train A | 99 | ND | ND | ND | ND | 0.1 | 0.41184 | 0.1 | 0.41184 | 1,1-Dichloroethane | 1 | ND | ND | ND | ND | ND | ND | ND | ND | ND | ND | ND | ND | ND | ND | 0.00041184 | Not Tested | 0.00041184 | ND | ND
| Train B | 99 | ND | ND | ND | ND | 0.1 | 0.41184 | 0.1 | 0.41184 |  | 2 | ND | ND | ND | ND | ND | ND | ND | ND | ND | ND | ND | ND |  |  | 0.00041184 | Not Tested |  | ND
| Background | 99 | ND | ND | ND | ND | 0.1 | 0.41184 | 0.1 | 0.41184 |  | ND | -- | -- | -- | -- | -- | -- | -- | -- | -- | -- | -- | -- |  |  | Not Tested | Not Tested |  | --
1,2,3-Trichloropropane | Train A | 147 | ND | ND | ND | ND | 0.1 | 0.61152 | 0.1 | 0.61152 | 1,2,3-Trichloropropane | 1 | ND | ND | ND | ND | ND | ND | ND | ND | ND | ND | ND | ND | ND | ND | 0.00061152 | Not Tested | 0.00061152 | ND | ND
| Train B | 147 | ND | ND | ND | ND | 0.1 | 0.61152 | 0.1 | 0.61152 |  | 2 | ND | ND | ND | ND | ND | ND | ND | ND | ND | ND | ND | ND |  |  | 0.00061152 | Not Tested |  | ND
| Background | 147 | ND | ND | ND | ND | 0.1 | 0.61152 | 0.1 | 0.61152 |  | ND | -- | -- | -- | -- | -- | -- | -- | -- | -- | -- | -- | -- |  |  | Not Tested | Not Tested |  | --
1,2,4-Trichlorobenzene | Train A | 181 | ND | ND | ND | ND | 0.1 | 0.75296 | 0.1 | 0.75296 | 1,2,4-Trichlorobenzene | 1 | ND | ND | ND | ND | ND | ND | ND | ND | ND | ND | ND | ND | ND | ND | 0.00075296 | Not Tested | 0.00075296 | ND | ND
| Train B | 181 | ND | ND | ND | ND | 0.1 | 0.75296 | 0.1 | 0.75296 |  | 2 | ND | ND | ND | ND | ND | ND | ND | ND | ND | ND | ND | ND |  |  | 0.00075296 | Not Tested |  | ND
| Background | 181 | ND | ND | ND | ND | 0.1 | 0.75296 | 0.1 | 0.75296 |  | ND | -- | -- | -- | -- | -- | -- | -- | -- | -- | -- | -- | -- |  |  | Not Tested | Not Tested |  | --
1,2,4-Trimethylbenzene | Train A | 120 | 1.1818 | 5.8993 | 0.91687 | 4.577 | 0.1 | 0.4992 | 0.1 | 0.4992 | 1,2,4-Trimethylbenzene | 1 | 5.8993 | ND | 0.002136 | ND | 0.0025641 | ND | 6.1089e-06 | ND | 1.2218e-06 | ND | 1.2583e-05 | ND | 6.1089e-07 | 6.2914e-06 | -- | Not Tested | -- | ND | 25.24%
| Train B | 120 | ND | ND | ND | ND | 0.1 | 0.4992 | 0.1 | 0.4992 |  | 2 | 4.577 | ND | 0 | ND | 0 | ND | 0 | ND | 0 | ND | 0 | ND |  |  | -- | Not Tested |  | ND
| Background | 120 | 0.75387 | 3.7633 | 0.93725 | 4.6788 | 0.1 | 0.4992 | 0.1 | 0.4992 |  | ND | -- | -- | -- | -- | -- | -- | -- | -- | -- | -- | -- | -- |  |  | Not Tested | Not Tested |  | --
1,2-Dibromoethane | Train A | 188 | ND | ND | ND | ND | 0.1 | 0.78208 | 0.1 | 0.78208 | 1,2-Dibromoethane | 1 | ND | ND | ND | ND | ND | ND | ND | ND | ND | ND | ND | ND | ND | ND | 0.00078208 | Not Tested | 0.00078208 | ND | ND
| Train B | 188 | ND | ND | ND | ND | 0.1 | 0.78208 | 0.1 | 0.78208 |  | 2 | ND | ND | ND | ND | ND | ND | ND | ND | ND | ND | ND | ND |  |  | 0.00078208 | Not Tested |  | ND
| Background | 188 | ND | ND | ND | ND | 0.1 | 0.78208 | 0.1 | 0.78208 |  | ND | -- | -- | -- | -- | -- | -- | -- | -- | -- | -- | -- | -- |  |  | Not Tested | Not Tested |  | --
1,2-Dichloro-2-methylpropane | Train A | 127 | ND | ND | ND | ND | 0.1 | 0.52832 | 0.1 | 0.52832 | 1,2-Dichloro-2-methylpropane | 1 | ND | ND | ND | ND | ND | ND | ND | ND | ND | ND | ND | ND | ND | ND | 0.00052832 | Not Tested | 0.00052832 | ND | ND
| Train B | 127 | ND | ND | ND | ND | 0.1 | 0.52832 | 0.1 | 0.52832 |  | 2 | ND | ND | ND | ND | ND | ND | ND | ND | ND | ND | ND | ND |  |  | 0.00052832 | Not Tested |  | ND
| Background | 127 | ND | ND | ND | ND | 0.1 | 0.52832 | 0.1 | 0.52832 |  | ND | -- | -- | -- | -- | -- | -- | -- | -- | -- | -- | -- | -- |  |  | Not Tested | Not Tested |  | --
1,2-Dichloro-3-methylbenzene | Train A | 161 | ND | ND | ND | ND | 0.1 | 0.66976 | 0.1 | 0.66976 | 1,2-Dichloro-3-methylbenzene | 1 | ND | ND | ND | ND | ND | ND | ND | ND | ND | ND | ND | ND | ND | ND | 0.00066976 | Not Tested | 0.00066976 | ND | ND
| Train B | 161 | ND | ND | ND | ND | 0.1 | 0.66976 | 0.1 | 0.66976 |  | 2 | ND | ND | ND | ND | ND | ND | ND | ND | ND | ND | ND | ND |  |  | 0.00066976 | Not Tested |  | ND
| Background | 161 | ND | ND | ND | ND | 0.1 | 0.66976 | 0.1 | 0.66976 |  | ND | -- | -- | -- | -- | -- | -- | -- | -- | -- | -- | -- | -- |  |  | Not Tested | Not Tested |  | --
1,2-Dichlorobutane | Train A | 127 | ND | ND | ND | ND | 0.1 | 0.52832 | 0.1 | 0.52832 | 1,2-Dichlorobutane | 1 | ND | ND | ND | ND | ND | ND | ND | ND | ND | ND | ND | ND | ND | ND | 0.00052832 | Not Tested | 0.00052832 | ND | ND
| Train B | 127 | ND | ND | ND | ND | 0.1 | 0.52832 | 0.1 | 0.52832 |  | 2 | ND | ND | ND | ND | ND | ND | ND | ND | ND | ND | ND | ND |  |  | 0.00052832 | Not Tested |  | ND
| Background | 127 | ND | ND | ND | ND | 0.1 | 0.52832 | 0.1 | 0.52832 |  | ND | -- | -- | -- | -- | -- | -- | -- | -- | -- | -- | -- | -- |  |  | Not Tested | Not Tested |  | --
1,2-Dichloroethane | Train A | 99 | ND | ND | ND | ND | 0.1 | 0.41184 | 0.1 | 0.41184 | 1,2-Dichloroethane | 1 | ND | ND | ND | ND | ND | ND | ND | ND | ND | ND | ND | ND | ND | ND | 0.00041184 | Not Tested | 0.00041184 | ND | ND
| Train B | 99 | ND | ND | ND | ND | 0.1 | 0.41184 | 0.1 | 0.41184 |  | 2 | ND | ND | ND | ND | ND | ND | ND | ND | ND | ND | ND | ND |  |  | 0.00041184 | Not Tested |  | ND
| Background | 99 | ND | ND | ND | ND | 0.1 | 0.41184 | 0.1 | 0.41184 |  | ND | -- | -- | -- | -- | -- | -- | -- | -- | -- | -- | -- | -- |  |  | Not Tested | Not Tested |  | --
1,2-Dichloroethene | Train A | 97 | ND | ND | ND | ND | 0.1 | 0.40352 | 0.1 | 0.40352 | 1,2-Dichloroethene | 1 | ND | ND | ND | ND | ND | ND | ND | ND | ND | ND | ND | ND | ND | ND | 0.00040352 | Not Tested | 0.00040352 | ND | ND
| Train B | 97 | ND | ND | ND | ND | 0.1 | 0.40352 | 0.1 | 0.40352 |  | 2 | ND | ND | ND | ND | ND | ND | ND | ND | ND | ND | ND | ND |  |  | 0.00040352 | Not Tested |  | ND
| Background | 97 | ND | ND | ND | ND | 0.1 | 0.40352 | 0.1 | 0.40352 |  | ND | -- | -- | -- | -- | -- | -- | -- | -- | -- | -- | -- | -- |  |  | Not Tested | Not Tested |  | --
1,2-Dichloropropane | Train A | 113 | ND | ND | ND | ND | 0.1 | 0.47008 | 0.1 | 0.47008 | 1,2-Dichloropropane | 1 | ND | ND | ND | ND | ND | ND | ND | ND | ND | ND | ND | ND | ND | ND | 0.00047008 | Not Tested | 0.00047008 | ND | ND
| Train B | 113 | ND | ND | ND | ND | 0.1 | 0.47008 | 0.1 | 0.47008 |  | 2 | ND | ND | ND | ND | ND | ND | ND | ND | ND | ND | ND | ND |  |  | 0.00047008 | Not Tested |  | ND
| Background | 113 | ND | ND | ND | ND | 0.1 | 0.47008 | 0.1 | 0.47008 |  | ND | -- | -- | -- | -- | -- | -- | -- | -- | -- | -- | -- | -- |  |  | Not Tested | Not Tested |  | --
1,3,5-Trimethylbenzene | Train A | 120 | 0.36675 | 1.8308 | 0.28525 | 1.424 | 0.1 | 0.4992 | 0.1 | 0.4992 | 1,3,5-Trimethylbenzene | 1 | 1.8308 | ND | 0.00061027 | ND | 0.00073261 | ND | 1.7454e-06 | ND | 3.4908e-07 | ND | 3.5951e-06 | ND | 1.7454e-07 | 1.7975e-06 | -- | Not Tested | -- | ND | 25%
| Train B | 120 | ND | ND | ND | ND | 0.1 | 0.4992 | 0.1 | 0.4992 |  | 2 | 1.424 | ND | 0 | ND | 0 | ND | 0 | ND | 0 | ND | 0 | ND |  |  | -- | Not Tested |  | ND
| Background | 120 | 0.2445 | 1.2205 | 0.30562 | 1.5257 | 0.1 | 0.4992 | 0.1 | 0.4992 |  | ND | -- | -- | -- | -- | -- | -- | -- | -- | -- | -- | -- | -- |  |  | Not Tested | Not Tested |  | --
1,3-Butadiene | Train A | 54 | 0.13583 | 0.30514 | ND | ND | 0.1 | 0.22464 | 0.1 | 0.22464 | 1,3-Butadiene | 1 | 0.30514 | ND | 0.00030514 | ND | 0.00036631 | ND | 8.7271e-07 | ND | 1.7454e-07 | ND | 1.7975e-06 | ND | 1.1574e-07 | 1.192e-06 | -- | Not Tested | -- | ND | 92.38%
| Train B | 54 | ND | ND | ND | ND | 0.1 | 0.22464 | 0.1 | 0.22464 |  | 2 | 0.11232 | ND | 0.00011232 | ND | 0.00013313 | ND | 2.8472e-07 | ND | 5.6943e-08 | ND | 5.8644e-07 | ND |  |  | -- | Not Tested |  | ND
| Background | 54 | ND | ND | ND | ND | 0.1 | 0.22464 | 0.1 | 0.22464 |  | ND | -- | -- | -- | -- | -- | -- | -- | -- | -- | -- | -- | -- |  |  | Not Tested | Not Tested |  | --
1-Acetoxyacetone | Train A | 116 | ND | ND | ND | ND | 0.1 | 0.48256 | 0.1 | 0.48256 | 1-Acetoxyacetone | 1 | ND | ND | ND | ND | ND | ND | ND | ND | ND | ND | ND | ND | ND | ND | 0.00048256 | Not Tested | 0.00048256 | ND | ND
| Train B | 116 | ND | ND | ND | ND | 0.1 | 0.48256 | 0.1 | 0.48256 |  | 2 | ND | ND | ND | ND | ND | ND | ND | ND | ND | ND | ND | ND |  |  | 0.00048256 | Not Tested |  | ND
| Background | 116 | ND | ND | ND | ND | 0.1 | 0.48256 | 0.1 | 0.48256 |  | ND | -- | -- | -- | -- | -- | -- | -- | -- | -- | -- | -- | -- |  |  | Not Tested | Not Tested |  | --
1-Bromo-2-chloroethane | Train A | 143 | ND | ND | ND | ND | 0.1 | 0.59488 | 0.1 | 0.59488 | 1-Bromo-2-chloroethane | 1 | ND | ND | ND | ND | ND | ND | ND | ND | ND | ND | ND | ND | ND | ND | 0.00059488 | Not Tested | 0.00059488 | ND | ND
| Train B | 143 | ND | ND | ND | ND | 0.1 | 0.59488 | 0.1 | 0.59488 |  | 2 | ND | ND | ND | ND | ND | ND | ND | ND | ND | ND | ND | ND |  |  | 0.00059488 | Not Tested |  | ND
| Background | 143 | ND | ND | ND | ND | 0.1 | 0.59488 | 0.1 | 0.59488 |  | ND | -- | -- | -- | -- | -- | -- | -- | -- | -- | -- | -- | -- |  |  | Not Tested | Not Tested |  | --
1-Butanol | Train A | 74 | ND | ND | ND | ND | 0.1 | 0.30784 | 0.1 | 0.30784 | 1-Butanol | 1 | ND | ND | ND | ND | ND | ND | ND | ND | ND | ND | ND | ND | ND | ND | 0.00030784 | Not Tested | 0.00030784 | ND | ND
| Train B | 74 | ND | ND | ND | ND | 0.1 | 0.30784 | 0.1 | 0.30784 |  | 2 | ND | ND | ND | ND | ND | ND | ND | ND | ND | ND | ND | ND |  |  | 0.00030784 | Not Tested |  | ND
| Background | 74 | ND | ND | ND | ND | 0.1 | 0.30784 | 0.1 | 0.30784 |  | ND | -- | -- | -- | -- | -- | -- | -- | -- | -- | -- | -- | -- |  |  | Not Tested | Not Tested |  | --
1-Chloro-2-methylbenzene | Train A | 126.6 | ND | ND | ND | ND | 0.1 | 0.52666 | 0.1 | 0.52666 | 1-Chloro-2-methylbenzene | 1 | ND | ND | ND | ND | ND | ND | ND | ND | ND | ND | ND | ND | ND | ND | 0.00052666 | Not Tested | 0.00052666 | ND | ND
| Train B | 126.6 | ND | ND | ND | ND | 0.1 | 0.52666 | 0.1 | 0.52666 |  | 2 | ND | ND | ND | ND | ND | ND | ND | ND | ND | ND | ND | ND |  |  | 0.00052666 | Not Tested |  | ND
| Background | 126.6 | ND | ND | ND | ND | 0.1 | 0.52666 | 0.1 | 0.52666 |  | ND | -- | -- | -- | -- | -- | -- | -- | -- | -- | -- | -- | -- |  |  | Not Tested | Not Tested |  | --
1-Chloro-3-methylbenzene | Train A | 126.6 | ND | ND | ND | ND | 0.1 | 0.52666 | 0.1 | 0.52666 | 1-Chloro-3-methylbenzene | 1 | ND | ND | ND | ND | ND | ND | ND | ND | ND | ND | ND | ND | ND | ND | 0.00052666 | Not Tested | 0.00052666 | ND | ND
| Train B | 126.6 | ND | ND | ND | ND | 0.1 | 0.52666 | 0.1 | 0.52666 |  | 2 | ND | ND | ND | ND | ND | ND | ND | ND | ND | ND | ND | ND |  |  | 0.00052666 | Not Tested |  | ND
| Background | 126.6 | ND | ND | ND | ND | 0.1 | 0.52666 | 0.1 | 0.52666 |  | ND | -- | -- | -- | -- | -- | -- | -- | -- | -- | -- | -- | -- |  |  | Not Tested | Not Tested |  | --
1-Chloro-4-ethylbenzene | Train A | 140.6 | ND | ND | ND | ND | 0.1 | 0.5849 | 0.1 | 0.5849 | 1-Chloro-4-ethylbenzene | 1 | ND | ND | ND | ND | ND | ND | ND | ND | ND | ND | ND | ND | ND | ND | 0.0005849 | Not Tested | 0.0005849 | ND | ND
| Train B | 140.6 | ND | ND | ND | ND | 0.1 | 0.5849 | 0.1 | 0.5849 |  | 2 | ND | ND | ND | ND | ND | ND | ND | ND | ND | ND | ND | ND |  |  | 0.0005849 | Not Tested |  | ND
| Background | 140.6 | ND | ND | ND | ND | 0.1 | 0.5849 | 0.1 | 0.5849 |  | ND | -- | -- | -- | -- | -- | -- | -- | -- | -- | -- | -- | -- |  |  | Not Tested | Not Tested |  | --
1-Chlorobutane | Train A | 92.57 | ND | ND | ND | ND | 0.1 | 0.38509 | 0.1 | 0.38509 | 1-Chlorobutane | 1 | ND | ND | ND | ND | ND | ND | ND | ND | ND | ND | ND | ND | ND | ND | 0.00038509 | Not Tested | 0.00038509 | ND | ND
| Train B | 92.57 | ND | ND | ND | ND | 0.1 | 0.38509 | 0.1 | 0.38509 |  | 2 | ND | ND | ND | ND | ND | ND | ND | ND | ND | ND | ND | ND |  |  | 0.00038509 | Not Tested |  | ND
| Background | 92.57 | ND | ND | ND | ND | 0.1 | 0.38509 | 0.1 | 0.38509 |  | ND | -- | -- | -- | -- | -- | -- | -- | -- | -- | -- | -- | -- |  |  | Not Tested | Not Tested |  | --
1-Methylnaphthalene | Train A | 142 | ND | ND | ND | ND | 0.1 | 0.59072 | 0.1 | 0.59072 | 1-Methylnaphthalene | 1 | ND | ND | ND | ND | ND | ND | ND | ND | ND | ND | ND | ND | ND | ND | 0.00059072 | Not Tested | 0.00059072 | ND | ND
| Train B | 142 | ND | ND | ND | ND | 0.1 | 0.59072 | 0.1 | 0.59072 |  | 2 | ND | ND | ND | ND | ND | ND | ND | ND | ND | ND | ND | ND |  |  | 0.00059072 | Not Tested |  | ND
| Background | 142 | ND | ND | 0.066389 | 0.39217 | 0.1 | 0.59072 | 0.1 | 0.59072 |  | ND | -- | -- | -- | -- | -- | -- | -- | -- | -- | -- | -- | -- |  |  | Not Tested | Not Tested |  | --
1-Penten-3-one | Train A | 84 | ND | ND | ND | ND | 0.1 | 0.34944 | 0.1 | 0.34944 | 1-Penten-3-one | 1 | ND | ND | ND | ND | ND | ND | ND | ND | ND | ND | ND | ND | ND | ND | 0.00034944 | Not Tested | 0.00034944 | ND | ND
| Train B | 84 | ND | ND | ND | ND | 0.1 | 0.34944 | 0.1 | 0.34944 |  | 2 | ND | ND | ND | ND | ND | ND | ND | ND | ND | ND | ND | ND |  |  | 0.00034944 | Not Tested |  | ND
| Background | 84 | ND | ND | ND | ND | 0.1 | 0.34944 | 0.1 | 0.34944 |  | ND | -- | -- | -- | -- | -- | -- | -- | -- | -- | -- | -- | -- |  |  | Not Tested | Not Tested |  | --
2,3-Butanedione | Train A | 86 | ND | ND | ND | ND | 0.1 | 0.35776 | 0.1 | 0.35776 | 2,3-Butanedione | 1 | ND | ND | ND | ND | ND | ND | ND | ND | ND | ND | ND | ND | ND | ND | 0.00035776 | Not Tested | 0.00035776 | ND | ND
| Train B | 86 | ND | ND | ND | ND | 0.1 | 0.35776 | 0.1 | 0.35776 |  | 2 | ND | ND | ND | ND | ND | ND | ND | ND | ND | ND | ND | ND |  |  | 0.00035776 | Not Tested |  | ND
| Background | 86 | ND | ND | ND | ND | 0.1 | 0.35776 | 0.1 | 0.35776 |  | ND | -- | -- | -- | -- | -- | -- | -- | -- | -- | -- | -- | -- |  |  | Not Tested | Not Tested |  | --
2,3-Pentanedione | Train A | 100 | ND | ND | ND | ND | 0.1 | 0.416 | 0.1 | 0.416 | 2,3-Pentanedione | 1 | ND | ND | ND | ND | ND | ND | ND | ND | ND | ND | ND | ND | ND | ND | 0.000416 | Not Tested | 0.000416 | ND | ND
| Train B | 100 | ND | ND | ND | ND | 0.1 | 0.416 | 0.1 | 0.416 |  | 2 | ND | ND | ND | ND | ND | ND | ND | ND | ND | ND | ND | ND |  |  | 0.000416 | Not Tested |  | ND
| Background | 100 | ND | ND | ND | ND | 0.1 | 0.416 | 0.1 | 0.416 |  | ND | -- | -- | -- | -- | -- | -- | -- | -- | -- | -- | -- | -- |  |  | Not Tested | Not Tested |  | --
2,5-Dimethylfuran | Train A | 96 | ND | ND | ND | ND | 0.1 | 0.39936 | 0.1 | 0.39936 | 2,5-Dimethylfuran | 1 | ND | ND | ND | ND | ND | ND | ND | ND | ND | ND | ND | ND | ND | ND | 0.00039936 | Not Tested | 0.00039936 | ND | ND
| Train B | 96 | ND | ND | ND | ND | 0.1 | 0.39936 | 0.1 | 0.39936 |  | 2 | ND | ND | ND | ND | ND | ND | ND | ND | ND | ND | ND | ND |  |  | 0.00039936 | Not Tested |  | ND
| Background | 96 | ND | ND | ND | ND | 0.1 | 0.39936 | 0.1 | 0.39936 |  | ND | -- | -- | -- | -- | -- | -- | -- | -- | -- | -- | -- | -- |  |  | Not Tested | Not Tested |  | --
2-Bromo-1-chloropropane | Train A | 157 | ND | ND | ND | ND | 0.1 | 0.65312 | 0.1 | 0.65312 | 2-Bromo-1-chloropropane | 1 | ND | ND | ND | ND | ND | ND | ND | ND | ND | ND | ND | ND | ND | ND | 0.00065312 | Not Tested | 0.00065312 | ND | ND
| Train B | 157 | ND | ND | ND | ND | 0.1 | 0.65312 | 0.1 | 0.65312 |  | 2 | ND | ND | ND | ND | ND | ND | ND | ND | ND | ND | ND | ND |  |  | 0.00065312 | Not Tested |  | ND
| Background | 157 | ND | ND | ND | ND | 0.1 | 0.65312 | 0.1 | 0.65312 |  | ND | -- | -- | -- | -- | -- | -- | -- | -- | -- | -- | -- | -- |  |  | Not Tested | Not Tested |  | --
2-Butanone | Train A | 72 | 0.087331 | 0.26157 | 0.07416 | 0.22212 | 0.1 | 0.29952 | 0.1 | 0.29952 | 2-Butanone | 1 | 0.26157 | ND | 0.00026157 | ND | 0.00031401 | ND | 7.4812e-07 | ND | 1.4962e-07 | ND | 1.5409e-06 | ND | 9.1555e-08 | 9.4289e-07 | -- | Not Tested | -- | ND | 16.31%
| Train B | 72 | ND | ND | ND | ND | 0.1 | 0.29952 | 0.1 | 0.29952 |  | 2 | 0.22212 | ND | 6.6049e-05 | ND | 7.8284e-05 | ND | 1.6743e-07 | ND | 3.3485e-08 | ND | 3.4485e-07 | ND |  |  | -- | Not Tested |  | ND
| Background | 72 | ND | ND | 0.052108 | 0.15607 | 0.1 | 0.29952 | 0.1 | 0.29952 |  | ND | -- | -- | -- | -- | -- | -- | -- | -- | -- | -- | -- | -- |  |  | Not Tested | Not Tested |  | --
2-Cyclopenten-1-one | Train A | 82 | ND | ND | ND | ND | 0.1 | 0.34112 | 0.1 | 0.34112 | 2-Cyclopenten-1-one | 1 | ND | ND | ND | ND | ND | ND | ND | ND | ND | ND | ND | ND | ND | ND | 0.00034112 | Not Tested | 0.00034112 | ND | ND
| Train B | 82 | ND | ND | ND | ND | 0.1 | 0.34112 | 0.1 | 0.34112 |  | 2 | ND | ND | ND | ND | ND | ND | ND | ND | ND | ND | ND | ND |  |  | 0.00034112 | Not Tested |  | ND
| Background | 82 | ND | ND | ND | ND | 0.1 | 0.34112 | 0.1 | 0.34112 |  | ND | -- | -- | -- | -- | -- | -- | -- | -- | -- | -- | -- | -- |  |  | Not Tested | Not Tested |  | --
2-Furaldehyde | Train A | 96 | ND | ND | ND | ND | 0.1 | 0.39936 | 0.1 | 0.39936 | 2-Furaldehyde | 1 | ND | ND | ND | ND | ND | ND | ND | ND | ND | ND | ND | ND | ND | ND | 0.00039936 | Not Tested | 0.00039936 | ND | ND
| Train B | 96 | ND | ND | ND | ND | 0.1 | 0.39936 | 0.1 | 0.39936 |  | 2 | ND | ND | ND | ND | ND | ND | ND | ND | ND | ND | ND | ND |  |  | 0.00039936 | Not Tested |  | ND
| Background | 96 | ND | ND | ND | ND | 0.1 | 0.39936 | 0.1 | 0.39936 |  | ND | -- | -- | -- | -- | -- | -- | -- | -- | -- | -- | -- | -- |  |  | Not Tested | Not Tested |  | --
2-Heptanone | Train A | 114 | ND | ND | ND | ND | 0.1 | 0.47424 | 0.1 | 0.47424 | 2-Heptanone | 1 | ND | ND | ND | ND | ND | ND | ND | ND | ND | ND | ND | ND | ND | ND | 0.00047424 | Not Tested | 0.00047424 | ND | ND
| Train B | 114 | ND | ND | ND | ND | 0.1 | 0.47424 | 0.1 | 0.47424 |  | 2 | ND | ND | ND | ND | ND | ND | ND | ND | ND | ND | ND | ND |  |  | 0.00047424 | Not Tested |  | ND
| Background | 114 | ND | ND | ND | ND | 0.1 | 0.47424 | 0.1 | 0.47424 |  | ND | -- | -- | -- | -- | -- | -- | -- | -- | -- | -- | -- | -- |  |  | Not Tested | Not Tested |  | --
2-Hexanone | Train A | 100 | ND | ND | ND | ND | 0.1 | 0.416 | 0.1 | 0.416 | 2-Hexanone | 1 | ND | ND | ND | ND | ND | ND | ND | ND | ND | ND | ND | ND | ND | ND | 0.000416 | Not Tested | 0.000416 | ND | ND
| Train B | 100 | ND | ND | ND | ND | 0.1 | 0.416 | 0.1 | 0.416 |  | 2 | ND | ND | ND | ND | ND | ND | ND | ND | ND | ND | ND | ND |  |  | 0.000416 | Not Tested |  | ND
| Background | 100 | ND | ND | ND | ND | 0.1 | 0.416 | 0.1 | 0.416 |  | ND | -- | -- | -- | -- | -- | -- | -- | -- | -- | -- | -- | -- |  |  | Not Tested | Not Tested |  | --
2-Methylfuran | Train A | 82 | ND | ND | ND | ND | 0.1 | 0.34112 | 0.1 | 0.34112 | 2-Methylfuran | 1 | ND | ND | ND | ND | ND | ND | ND | ND | ND | ND | ND | ND | ND | ND | 0.00034112 | Not Tested | 0.00034112 | ND | ND
| Train B | 82 | ND | ND | ND | ND | 0.1 | 0.34112 | 0.1 | 0.34112 |  | 2 | ND | ND | ND | ND | ND | ND | ND | ND | ND | ND | ND | ND |  |  | 0.00034112 | Not Tested |  | ND
| Background | 82 | ND | ND | ND | ND | 0.1 | 0.34112 | 0.1 | 0.34112 |  | ND | -- | -- | -- | -- | -- | -- | -- | -- | -- | -- | -- | -- |  |  | Not Tested | Not Tested |  | --
2-Methylnaphthalene | Train A | 142 | ND | ND | ND | ND | 0.1 | 0.59072 | 0.1 | 0.59072 | 2-Methylnaphthalene | 1 | ND | ND | ND | ND | ND | ND | ND | ND | ND | ND | ND | ND | ND | ND | 0.00059072 | Not Tested | 0.00059072 | ND | ND
| Train B | 142 | ND | ND | ND | ND | 0.1 | 0.59072 | 0.1 | 0.59072 |  | 2 | ND | ND | ND | ND | ND | ND | ND | ND | ND | ND | ND | ND |  |  | 0.00059072 | Not Tested |  | ND
| Background | 142 | 0.10662 | 0.62981 | 0.11716 | 0.6921 | 0.1 | 0.59072 | 0.1 | 0.59072 |  | ND | -- | -- | -- | -- | -- | -- | -- | -- | -- | -- | -- | -- |  |  | Not Tested | Not Tested |  | --
2-Methylthiophene | Train A | 98 | ND | ND | ND | ND | 0.1 | 0.40768 | 0.1 | 0.40768 | 2-Methylthiophene | 1 | ND | ND | ND | ND | ND | ND | ND | ND | ND | ND | ND | ND | ND | ND | 0.00040768 | Not Tested | 0.00040768 | ND | ND
| Train B | 98 | ND | ND | ND | ND | 0.1 | 0.40768 | 0.1 | 0.40768 |  | 2 | ND | ND | ND | ND | ND | ND | ND | ND | ND | ND | ND | ND |  |  | 0.00040768 | Not Tested |  | ND
| Background | 98 | ND | ND | ND | ND | 0.1 | 0.40768 | 0.1 | 0.40768 |  | ND | -- | -- | -- | -- | -- | -- | -- | -- | -- | -- | -- | -- |  |  | Not Tested | Not Tested |  | --
2-Nonanone | Train A | 142 | ND | ND | ND | ND | 0.1 | 0.59072 | 0.1 | 0.59072 | 2-Nonanone | 1 | ND | ND | ND | ND | ND | ND | ND | ND | ND | ND | ND | ND | ND | ND | 0.00059072 | Not Tested | 0.00059072 | ND | ND
| Train B | 142 | ND | ND | ND | ND | 0.1 | 0.59072 | 0.1 | 0.59072 |  | 2 | ND | ND | ND | ND | ND | ND | ND | ND | ND | ND | ND | ND |  |  | 0.00059072 | Not Tested |  | ND
| Background | 142 | ND | ND | ND | ND | 0.1 | 0.59072 | 0.1 | 0.59072 |  | ND | -- | -- | -- | -- | -- | -- | -- | -- | -- | -- | -- | -- |  |  | Not Tested | Not Tested |  | --
2-Pentanone | Train A | 86 | ND | ND | ND | ND | 0.1 | 0.35776 | 0.1 | 0.35776 | 2-Pentanone | 1 | ND | ND | ND | ND | ND | ND | ND | ND | ND | ND | ND | ND | ND | ND | 0.00035776 | Not Tested | 0.00035776 | ND | ND
| Train B | 86 | ND | ND | ND | ND | 0.1 | 0.35776 | 0.1 | 0.35776 |  | 2 | ND | ND | ND | ND | ND | ND | ND | ND | ND | ND | ND | ND |  |  | 0.00035776 | Not Tested |  | ND
| Background | 86 | ND | ND | ND | ND | 0.1 | 0.35776 | 0.1 | 0.35776 |  | ND | -- | -- | -- | -- | -- | -- | -- | -- | -- | -- | -- | -- |  |  | Not Tested | Not Tested |  | --
2-Propanol | Train A | 60 | ND | ND | ND | ND | 0.1 | 0.2496 | 0.1 | 0.2496 | 2-Propanol | 1 | ND | ND | ND | ND | ND | ND | ND | ND | ND | ND | ND | ND | ND | ND | 0.0002496 | Not Tested | 0.0002496 | ND | ND
| Train B | 60 | ND | ND | ND | ND | 0.1 | 0.2496 | 0.1 | 0.2496 |  | 2 | ND | ND | ND | ND | ND | ND | ND | ND | ND | ND | ND | ND |  |  | 0.0002496 | Not Tested |  | ND
| Background | 60 | ND | ND | ND | ND | 0.1 | 0.2496 | 0.1 | 0.2496 |  | ND | -- | -- | -- | -- | -- | -- | -- | -- | -- | -- | -- | -- |  |  | Not Tested | Not Tested |  | --
2-Thiophenecarboxaldehyde | Train A | 112 | ND | ND | ND | ND | 0.1 | 0.46592 | 0.1 | 0.46592 | 2-Thiophenecarboxaldehyde | 1 | ND | ND | ND | ND | ND | ND | ND | ND | ND | ND | ND | ND | ND | ND | 0.00046592 | Not Tested | 0.00046592 | ND | ND
| Train B | 112 | ND | ND | ND | ND | 0.1 | 0.46592 | 0.1 | 0.46592 |  | 2 | ND | ND | ND | ND | ND | ND | ND | ND | ND | ND | ND | ND |  |  | 0.00046592 | Not Tested |  | ND
| Background | 112 | ND | ND | ND | ND | 0.1 | 0.46592 | 0.1 | 0.46592 |  | ND | -- | -- | -- | -- | -- | -- | -- | -- | -- | -- | -- | -- |  |  | Not Tested | Not Tested |  | --
3-Furaldehyde | Train A | 96 | ND | ND | ND | ND | 0.1 | 0.39936 | 0.1 | 0.39936 | 3-Furaldehyde | 1 | ND | ND | ND | ND | ND | ND | ND | ND | ND | ND | ND | ND | ND | ND | 0.00039936 | Not Tested | 0.00039936 | ND | ND
| Train B | 96 | ND | ND | ND | ND | 0.1 | 0.39936 | 0.1 | 0.39936 |  | 2 | ND | ND | ND | ND | ND | ND | ND | ND | ND | ND | ND | ND |  |  | 0.00039936 | Not Tested |  | ND
| Background | 96 | ND | ND | ND | ND | 0.1 | 0.39936 | 0.1 | 0.39936 |  | ND | -- | -- | -- | -- | -- | -- | -- | -- | -- | -- | -- | -- |  |  | Not Tested | Not Tested |  | --
3-Methyl-2-butanone | Train A | 86 | ND | ND | ND | ND | 0.1 | 0.35776 | 0.1 | 0.35776 | 3-Methyl-2-butanone | 1 | ND | ND | ND | ND | ND | ND | ND | ND | ND | ND | ND | ND | ND | ND | 0.00035776 | Not Tested | 0.00035776 | ND | ND
| Train B | 86 | ND | ND | ND | ND | 0.1 | 0.35776 | 0.1 | 0.35776 |  | 2 | ND | ND | ND | ND | ND | ND | ND | ND | ND | ND | ND | ND |  |  | 0.00035776 | Not Tested |  | ND
| Background | 86 | ND | ND | ND | ND | 0.1 | 0.35776 | 0.1 | 0.35776 |  | ND | -- | -- | -- | -- | -- | -- | -- | -- | -- | -- | -- | -- |  |  | Not Tested | Not Tested |  | --
3-Methylfuran | Train A | 82 | ND | ND | ND | ND | 0.1 | 0.34112 | 0.1 | 0.34112 | 3-Methylfuran | 1 | ND | ND | ND | ND | ND | ND | ND | ND | ND | ND | ND | ND | ND | ND | 0.00034112 | Not Tested | 0.00034112 | ND | ND
| Train B | 82 | ND | ND | ND | ND | 0.1 | 0.34112 | 0.1 | 0.34112 |  | 2 | ND | ND | ND | ND | ND | ND | ND | ND | ND | ND | ND | ND |  |  | 0.00034112 | Not Tested |  | ND
| Background | 82 | ND | ND | ND | ND | 0.1 | 0.34112 | 0.1 | 0.34112 |  | ND | -- | -- | -- | -- | -- | -- | -- | -- | -- | -- | -- | -- |  |  | Not Tested | Not Tested |  | --
3-Methylthiophene | Train A | 98 | ND | ND | ND | ND | 0.1 | 0.40768 | 0.1 | 0.40768 | 3-Methylthiophene | 1 | ND | ND | ND | ND | ND | ND | ND | ND | ND | ND | ND | ND | ND | ND | 0.00040768 | Not Tested | 0.00040768 | ND | ND
| Train B | 98 | ND | ND | ND | ND | 0.1 | 0.40768 | 0.1 | 0.40768 |  | 2 | ND | ND | ND | ND | ND | ND | ND | ND | ND | ND | ND | ND |  |  | 0.00040768 | Not Tested |  | ND
| Background | 98 | ND | ND | ND | ND | 0.1 | 0.40768 | 0.1 | 0.40768 |  | ND | -- | -- | -- | -- | -- | -- | -- | -- | -- | -- | -- | -- |  |  | Not Tested | Not Tested |  | --
3-Pentanone | Train A | 86 | ND | ND | ND | ND | 0.1 | 0.35776 | 0.1 | 0.35776 | 3-Pentanone | 1 | ND | ND | ND | ND | ND | ND | ND | ND | ND | ND | ND | ND | ND | ND | 0.00035776 | Not Tested | 0.00035776 | ND | ND
| Train B | 86 | ND | ND | ND | ND | 0.1 | 0.35776 | 0.1 | 0.35776 |  | 2 | ND | ND | ND | ND | ND | ND | ND | ND | ND | ND | ND | ND |  |  | 0.00035776 | Not Tested |  | ND
| Background | 86 | ND | ND | ND | ND | 0.1 | 0.35776 | 0.1 | 0.35776 |  | ND | -- | -- | -- | -- | -- | -- | -- | -- | -- | -- | -- | -- |  |  | Not Tested | Not Tested |  | --
4-Methyl-2-pentanone | Train A | 100 | ND | ND | ND | ND | 0.1 | 0.416 | 0.1 | 0.416 | 4-Methyl-2-pentanone | 1 | ND | ND | ND | ND | ND | ND | ND | ND | ND | ND | ND | ND | ND | ND | 0.000416 | Not Tested | 0.000416 | ND | ND
| Train B | 100 | ND | ND | ND | ND | 0.1 | 0.416 | 0.1 | 0.416 |  | 2 | ND | ND | ND | ND | ND | ND | ND | ND | ND | ND | ND | ND |  |  | 0.000416 | Not Tested |  | ND
| Background | 100 | ND | ND | ND | ND | 0.1 | 0.416 | 0.1 | 0.416 |  | ND | -- | -- | -- | -- | -- | -- | -- | -- | -- | -- | -- | -- |  |  | Not Tested | Not Tested |  | --
4-Methylbenzonitrile | Train A | 117 | ND | ND | ND | ND | 0.1 | 0.48672 | 0.1 | 0.48672 | 4-Methylbenzonitrile | 1 | ND | ND | ND | ND | ND | ND | ND | ND | ND | ND | ND | ND | ND | ND | 0.00048672 | Not Tested | 0.00048672 | ND | ND
| Train B | 117 | ND | ND | ND | ND | 0.1 | 0.48672 | 0.1 | 0.48672 |  | 2 | ND | ND | ND | ND | ND | ND | ND | ND | ND | ND | ND | ND |  |  | 0.00048672 | Not Tested |  | ND
| Background | 117 | ND | ND | ND | ND | 0.1 | 0.48672 | 0.1 | 0.48672 |  | ND | -- | -- | -- | -- | -- | -- | -- | -- | -- | -- | -- | -- |  |  | Not Tested | Not Tested |  | --
5-Methyl-2-furaldehyde | Train A | 110 | ND | ND | ND | ND | 0.1 | 0.4576 | 0.1 | 0.4576 | 5-Methyl-2-furaldehyde | 1 | ND | ND | ND | ND | ND | ND | ND | ND | ND | ND | ND | ND | ND | ND | 0.0004576 | Not Tested | 0.0004576 | ND | ND
| Train B | 110 | ND | ND | ND | ND | 0.1 | 0.4576 | 0.1 | 0.4576 |  | 2 | ND | ND | ND | ND | ND | ND | ND | ND | ND | ND | ND | ND |  |  | 0.0004576 | Not Tested |  | ND
| Background | 110 | ND | ND | ND | ND | 0.1 | 0.4576 | 0.1 | 0.4576 |  | ND | -- | -- | -- | -- | -- | -- | -- | -- | -- | -- | -- | -- |  |  | Not Tested | Not Tested |  | --
Acetaldehyde | Train A | 44 | ND | ND | ND | ND | 0.1 | 0.18304 | 0.1 | 0.18304 | Acetaldehyde | 1 | ND | ND | ND | ND | ND | ND | ND | ND | ND | ND | ND | ND | ND | ND | 0.00018304 | Not Tested | 0.00018304 | ND | ND
| Train B | 44 | ND | ND | ND | ND | 0.1 | 0.18304 | 0.1 | 0.18304 |  | 2 | ND | ND | ND | ND | ND | ND | ND | ND | ND | ND | ND | ND |  |  | 0.00018304 | Not Tested |  | ND
| Background | 44 | ND | ND | ND | ND | 0.1 | 0.18304 | 0.1 | 0.18304 |  | ND | -- | -- | -- | -- | -- | -- | -- | -- | -- | -- | -- | -- |  |  | Not Tested | Not Tested |  | --
Acetic Acid | Train A | 60 | ND | ND | ND | ND | 0.1 | 0.2496 | 0.1 | 0.2496 | Acetic Acid | 1 | ND | ND | ND | ND | ND | ND | ND | ND | ND | ND | ND | ND | ND | ND | 0.0002496 | Not Tested | 0.0002496 | ND | ND
| Train B | 60 | ND | ND | ND | ND | 0.1 | 0.2496 | 0.1 | 0.2496 |  | 2 | ND | ND | ND | ND | ND | ND | ND | ND | ND | ND | ND | ND |  |  | 0.0002496 | Not Tested |  | ND
| Background | 60 | ND | ND | ND | ND | 0.1 | 0.2496 | 0.1 | 0.2496 |  | ND | -- | -- | -- | -- | -- | -- | -- | -- | -- | -- | -- | -- |  |  | Not Tested | Not Tested |  | --
Acetone | Train A | 58 | 0.26897 | 0.64897 | 0.23486 | 0.56667 | 0.1 | 0.24128 | 0.1 | 0.24128 | Acetone | 1 | 0.64897 | ND | 6.4958e-05 | ND | 7.798e-05 | ND | 1.8578e-07 | ND | 3.7157e-08 | ND | 3.8266e-07 | ND | 1.8578e-08 | 1.9133e-07 | -- | Not Tested | -- | ND | 13.54%
| Train B | 58 | ND | ND | ND | ND | 0.1 | 0.24128 | 0.1 | 0.24128 |  | 2 | 0.56667 | ND | 0 | ND | 0 | ND | 0 | ND | 0 | ND | 0 | ND |  |  | -- | Not Tested |  | ND
| Background | 58 | 0.24205 | 0.58401 | 0.26909 | 0.64925 | 0.1 | 0.24128 | 0.1 | 0.24128 |  | ND | -- | -- | -- | -- | -- | -- | -- | -- | -- | -- | -- | -- |  |  | Not Tested | Not Tested |  | --
Acetonitrile | Train A | 41 | 0.6583 | 1.1228 | 0.75327 | 1.2848 | 0.1 | 0.17056 | 0.1 | 0.17056 | Acetonitrile | 1 | 1.1228 | ND | 0.00068399 | ND | 0.00082111 | ND | 1.9562e-06 | ND | 3.9125e-07 | ND | 4.0293e-06 | ND | 3.6101e-07 | 3.7179e-06 | -- | Not Tested | -- | ND | -13.46%
| Train B | 41 | ND | ND | ND | ND | 0.1 | 0.17056 | 0.1 | 0.17056 |  | 2 | 1.2848 | ND | 0.00065244 | ND | 0.0007733 | ND | 1.6539e-06 | ND | 3.3077e-07 | ND | 3.4065e-06 | ND |  |  | -- | Not Tested |  | ND
| Background | 41 | 0.25727 | 0.4388 | 0.37074 | 0.63234 | 0.1 | 0.17056 | 0.1 | 0.17056 |  | ND | -- | -- | -- | -- | -- | -- | -- | -- | -- | -- | -- | -- |  |  | Not Tested | Not Tested |  | --
Acetophenone | Train A | 120 | ND | ND | ND | ND | 0.1 | 0.4992 | 0.1 | 0.4992 | Acetophenone | 1 | ND | ND | ND | ND | ND | ND | ND | ND | ND | ND | ND | ND | ND | ND | 0.0004992 | Not Tested | 0.0004992 | ND | ND
| Train B | 120 | ND | ND | ND | ND | 0.1 | 0.4992 | 0.1 | 0.4992 |  | 2 | ND | ND | ND | ND | ND | ND | ND | ND | ND | ND | ND | ND |  |  | 0.0004992 | Not Tested |  | ND
| Background | 120 | ND | ND | ND | ND | 0.1 | 0.4992 | 0.1 | 0.4992 |  | ND | -- | -- | -- | -- | -- | -- | -- | -- | -- | -- | -- | -- |  |  | Not Tested | Not Tested |  | --
Acrolein | Train A | 56 | ND | ND | ND | ND | 0.1 | 0.23296 | 0.1 | 0.23296 | Acrolein | 1 | ND | ND | ND | ND | ND | ND | ND | ND | ND | ND | ND | ND | ND | ND | 0.00023296 | Not Tested | 0.00023296 | ND | ND
| Train B | 56 | ND | ND | ND | ND | 0.1 | 0.23296 | 0.1 | 0.23296 |  | 2 | ND | ND | ND | ND | ND | ND | ND | ND | ND | ND | ND | ND |  |  | 0.00023296 | Not Tested |  | ND
| Background | 56 | ND | ND | ND | ND | 0.1 | 0.23296 | 0.1 | 0.23296 |  | ND | -- | -- | -- | -- | -- | -- | -- | -- | -- | -- | -- | -- |  |  | Not Tested | Not Tested |  | --
Acrylonitrile (2-Propenenitrile) | Train A | 53 | ND | ND | ND | ND | 0.1 | 0.22048 | 0.1 | 0.22048 | Acrylonitrile (2-Propenenitrile) | 1 | ND | ND | ND | ND | ND | ND | ND | ND | ND | ND | ND | ND | ND | ND | 0.00022048 | Not Tested | 0.00022048 | ND | ND
| Train B | 53 | ND | ND | ND | ND | 0.1 | 0.22048 | 0.1 | 0.22048 |  | 2 | ND | ND | ND | ND | ND | ND | ND | ND | ND | ND | ND | ND |  |  | 0.00022048 | Not Tested |  | ND
| Background | 53 | ND | ND | ND | ND | 0.1 | 0.22048 | 0.1 | 0.22048 |  | ND | -- | -- | -- | -- | -- | -- | -- | -- | -- | -- | -- | -- |  |  | Not Tested | Not Tested |  | --
Allylchloride | Train A | 76.5 | ND | ND | ND | ND | 0.1 | 0.31824 | 0.1 | 0.31824 | Allylchloride | 1 | ND | ND | ND | ND | ND | ND | ND | ND | ND | ND | ND | ND | ND | ND | 0.00031824 | Not Tested | 0.00031824 | ND | ND
| Train B | 76.5 | ND | ND | ND | ND | 0.1 | 0.31824 | 0.1 | 0.31824 |  | 2 | ND | ND | ND | ND | ND | ND | ND | ND | ND | ND | ND | ND |  |  | 0.00031824 | Not Tested |  | ND
| Background | 76.5 | ND | ND | ND | ND | 0.1 | 0.31824 | 0.1 | 0.31824 |  | ND | -- | -- | -- | -- | -- | -- | -- | -- | -- | -- | -- | -- |  |  | Not Tested | Not Tested |  | --
Benzaldehyde | Train A | 106 | 0.31381 | 1.3838 | 0.1875 | 0.82678 | 0.1 | 0.44096 | 0.1 | 0.44096 | Benzaldehyde | 1 | 1.3838 | ND | 0.0011017 | ND | 0.0013226 | ND | 3.151e-06 | ND | 6.3021e-07 | ND | 6.4903e-06 | ND | 3.3001e-07 | 3.3986e-06 | -- | Not Tested | -- | ND | 50.39%
| Train B | 106 | ND | ND | ND | ND | 0.1 | 0.44096 | 0.1 | 0.44096 |  | 2 | 0.82678 | ND | 5.8788e-05 | ND | 6.9677e-05 | ND | 1.4902e-07 | ND | 2.9804e-08 | ND | 3.0694e-07 | ND |  |  | -- | Not Tested |  | ND
| Background | 106 | 0.063958 | 0.28203 | 0.17416 | 0.76799 | 0.1 | 0.44096 | 0.1 | 0.44096 |  | ND | -- | -- | -- | -- | -- | -- | -- | -- | -- | -- | -- | -- |  |  | Not Tested | Not Tested |  | --
Benzene | Train A | 78 | 2.3823 | 7.7301 | 2.2256 | 7.2216 | 0.1 | 0.32448 | 0.1 | 0.32448 | Benzene | 1 | 7.7301 | ND | 0.0046788 | ND | 0.0056167 | ND | 1.3381e-05 | ND | 2.6763e-06 | ND | 2.7562e-05 | ND | 1.3381e-06 | 1.3781e-05 | -- | Not Tested | -- | ND | 6.803%
| Train B | 78 | ND | ND | ND | ND | 0.1 | 0.32448 | 0.1 | 0.32448 |  | 2 | 7.2216 | ND | 0 | ND | 0 | ND | 0 | ND | 0 | ND | 0 | ND |  |  | -- | Not Tested |  | ND
| Background | 78 | 0.94038 | 3.0514 | 2.3823 | 7.7301 | 0.1 | 0.32448 | 0.1 | 0.32448 |  | ND | -- | -- | -- | -- | -- | -- | -- | -- | -- | -- | -- | -- |  |  | Not Tested | Not Tested |  | --
Benzofuran | Train A | 118 | ND | ND | ND | ND | 0.1 | 0.49088 | 0.1 | 0.49088 | Benzofuran | 1 | ND | ND | ND | ND | ND | ND | ND | ND | ND | ND | ND | ND | ND | ND | 0.00049088 | Not Tested | 0.00049088 | ND | ND
| Train B | 118 | ND | ND | ND | ND | 0.1 | 0.49088 | 0.1 | 0.49088 |  | 2 | ND | ND | ND | ND | ND | ND | ND | ND | ND | ND | ND | ND |  |  | 0.00049088 | Not Tested |  | ND
| Background | 118 | ND | ND | ND | ND | 0.1 | 0.49088 | 0.1 | 0.49088 |  | ND | -- | -- | -- | -- | -- | -- | -- | -- | -- | -- | -- | -- |  |  | Not Tested | Not Tested |  | --
Benzonitrile | Train A | 103 | ND | ND | ND | ND | 0.1 | 0.42848 | 0.1 | 0.42848 | Benzonitrile | 1 | ND | ND | ND | ND | ND | ND | ND | ND | ND | ND | ND | ND | ND | ND | 0.00042848 | Not Tested | 0.00042848 | ND | ND
| Train B | 103 | ND | ND | ND | ND | 0.1 | 0.42848 | 0.1 | 0.42848 |  | 2 | ND | ND | ND | ND | ND | ND | ND | ND | ND | ND | ND | ND |  |  | 0.00042848 | Not Tested |  | ND
| Background | 103 | ND | ND | ND | ND | 0.1 | 0.42848 | 0.1 | 0.42848 |  | ND | -- | -- | -- | -- | -- | -- | -- | -- | -- | -- | -- | -- |  |  | Not Tested | Not Tested |  | --
Benzylchloride | Train A | 127 | ND | ND | ND | ND | 0.1 | 0.52832 | 0.1 | 0.52832 | Benzylchloride | 1 | ND | ND | ND | ND | ND | ND | ND | ND | ND | ND | ND | ND | ND | ND | 0.00052832 | Not Tested | 0.00052832 | ND | ND
| Train B | 127 | ND | ND | ND | ND | 0.1 | 0.52832 | 0.1 | 0.52832 |  | 2 | ND | ND | ND | ND | ND | ND | ND | ND | ND | ND | ND | ND |  |  | 0.00052832 | Not Tested |  | ND
| Background | 127 | ND | ND | ND | ND | 0.1 | 0.52832 | 0.1 | 0.52832 |  | ND | -- | -- | -- | -- | -- | -- | -- | -- | -- | -- | -- | -- |  |  | Not Tested | Not Tested |  | --
Bromochloromethane | Train A | 129 | 0.063527 | 0.34091 | 0.19037 | 1.0216 | 0.1 | 0.53664 | 0.1 | 0.53664 | Bromochloromethane | 1 | 0.34091 | ND | 0.00034091 | ND | 0.00040925 | ND | 9.7502e-07 | ND | 1.95e-07 | ND | 2.0083e-06 | ND | 3.5647e-07 | 3.6712e-06 | -- | Not Tested | -- | ND | -99.92%
| Train B | 129 | ND | ND | ND | ND | 0.1 | 0.53664 | 0.1 | 0.53664 |  | 2 | 1.0216 | ND | 0.0010216 | ND | 0.0012109 | ND | 2.5897e-06 | ND | 5.1793e-07 | ND | 5.334e-06 | ND |  |  | -- | Not Tested |  | ND
| Background | 129 | ND | ND | ND | ND | 0.1 | 0.53664 | 0.1 | 0.53664 |  | ND | -- | -- | -- | -- | -- | -- | -- | -- | -- | -- | -- | -- |  |  | Not Tested | Not Tested |  | --
Butanal | Train A | 72 | ND | ND | ND | ND | 0.1 | 0.29952 | 0.1 | 0.29952 | Butanal | 1 | ND | ND | ND | ND | ND | ND | ND | ND | ND | ND | ND | ND | ND | ND | 0.00029952 | Not Tested | 0.00029952 | ND | ND
| Train B | 72 | ND | ND | ND | ND | 0.1 | 0.29952 | 0.1 | 0.29952 |  | 2 | ND | ND | ND | ND | ND | ND | ND | ND | ND | ND | ND | ND |  |  | 0.00029952 | Not Tested |  | ND
| Background | 72 | ND | ND | ND | ND | 0.1 | 0.29952 | 0.1 | 0.29952 |  | ND | -- | -- | -- | -- | -- | -- | -- | -- | -- | -- | -- | -- |  |  | Not Tested | Not Tested |  | --
Carbontetrachloride | Train A | 154 | 0.077627 | 0.49731 | 0.098287 | 0.62967 | 0.1 | 0.64064 | 0.1 | 0.64064 | Carbontetrachloride | 1 | 0.49731 | ND | 0 | ND | 0 | ND | 0 | ND | 0 | ND | 0 | ND | 0 | 0 | -- | Not Tested | -- | ND | -23.49%
| Train B | 154 | ND | ND | ND | ND | 0.1 | 0.64064 | 0.1 | 0.64064 |  | 2 | 0.62967 | ND | 0 | ND | 0 | ND | 0 | ND | 0 | ND | 0 | ND |  |  | -- | Not Tested |  | ND
| Background | 154 | 0.084513 | 0.54142 | 0.10611 | 0.67976 | 0.1 | 0.64064 | 0.1 | 0.64064 |  | ND | -- | -- | -- | -- | -- | -- | -- | -- | -- | -- | -- | -- |  |  | Not Tested | Not Tested |  | --
Chlorobenzene | Train A | 113 | ND | ND | ND | ND | 0.1 | 0.47008 | 0.1 | 0.47008 | Chlorobenzene | 1 | ND | ND | ND | ND | ND | ND | ND | ND | ND | ND | ND | ND | ND | ND | 0.00047008 | Not Tested | 0.00047008 | ND | ND
| Train B | 113 | ND | ND | ND | ND | 0.1 | 0.47008 | 0.1 | 0.47008 |  | 2 | ND | ND | ND | ND | ND | ND | ND | ND | ND | ND | ND | ND |  |  | 0.00047008 | Not Tested |  | ND
| Background | 113 | ND | ND | ND | ND | 0.1 | 0.47008 | 0.1 | 0.47008 |  | ND | -- | -- | -- | -- | -- | -- | -- | -- | -- | -- | -- | -- |  |  | Not Tested | Not Tested |  | --
Chloroethene | Train A | 63 | ND | ND | ND | ND | 0.1 | 0.26208 | 0.1 | 0.26208 | Chloroethene | 1 | ND | ND | ND | ND | ND | ND | ND | ND | ND | ND | ND | ND | ND | ND | 0.00026208 | Not Tested | 0.00026208 | ND | ND
| Train B | 63 | ND | ND | ND | ND | 0.1 | 0.26208 | 0.1 | 0.26208 |  | 2 | ND | ND | ND | ND | ND | ND | ND | ND | ND | ND | ND | ND |  |  | 0.00026208 | Not Tested |  | ND
| Background | 63 | ND | ND | ND | ND | 0.1 | 0.26208 | 0.1 | 0.26208 |  | ND | -- | -- | -- | -- | -- | -- | -- | -- | -- | -- | -- | -- |  |  | Not Tested | Not Tested |  | --
Chloroform | Train A | 119 | ND | ND | ND | ND | 0.1 | 0.49504 | 0.1 | 0.49504 | Chloroform | 1 | ND | ND | ND | ND | ND | ND | ND | ND | ND | ND | ND | ND | ND | ND | 0.00049504 | Not Tested | 0.00049504 | ND | ND
| Train B | 119 | ND | ND | ND | ND | 0.1 | 0.49504 | 0.1 | 0.49504 |  | 2 | ND | ND | ND | ND | ND | ND | ND | ND | ND | ND | ND | ND |  |  | 0.00049504 | Not Tested |  | ND
| Background | 119 | ND | ND | ND | ND | 0.1 | 0.49504 | 0.1 | 0.49504 |  | ND | -- | -- | -- | -- | -- | -- | -- | -- | -- | -- | -- | -- |  |  | Not Tested | Not Tested |  | --
cis 1,3-Dichloro-1-propene | Train A | 111 | ND | ND | ND | ND | 0.1 | 0.46176 | 0.1 | 0.46176 | cis 1,3-Dichloro-1-propene | 1 | ND | ND | ND | ND | ND | ND | ND | ND | ND | ND | ND | ND | ND | ND | 0.00046176 | Not Tested | 0.00046176 | ND | ND
| Train B | 111 | ND | ND | ND | ND | 0.1 | 0.46176 | 0.1 | 0.46176 |  | 2 | ND | ND | ND | ND | ND | ND | ND | ND | ND | ND | ND | ND |  |  | 0.00046176 | Not Tested |  | ND
| Background | 111 | ND | ND | ND | ND | 0.1 | 0.46176 | 0.1 | 0.46176 |  | ND | -- | -- | -- | -- | -- | -- | -- | -- | -- | -- | -- | -- |  |  | Not Tested | Not Tested |  | --
CS2 | Train A | 76 | ND | ND | ND | ND | 0.1 | 0.31616 | 0.1 | 0.31616 | CS2 | 1 | ND | ND | ND | ND | ND | ND | ND | ND | ND | ND | ND | ND | ND | ND | 0.00031616 | Not Tested | 0.00031616 | ND | ND
| Train B | 76 | ND | ND | ND | ND | 0.1 | 0.31616 | 0.1 | 0.31616 |  | 2 | ND | ND | ND | ND | ND | ND | ND | ND | ND | ND | ND | ND |  |  | 0.00031616 | Not Tested |  | ND
| Background | 76 | ND | ND | ND | ND | 0.1 | 0.31616 | 0.1 | 0.31616 |  | ND | -- | -- | -- | -- | -- | -- | -- | -- | -- | -- | -- | -- |  |  | Not Tested | Not Tested |  | --
Cyanogen | Train A | 26 | ND | ND | ND | ND | 0.1 | 0.10816 | 0.1 | 0.10816 | Cyanogen | 1 | ND | ND | ND | ND | ND | ND | ND | ND | ND | ND | ND | ND | ND | ND | 0.00010816 | Not Tested | 0.00010816 | ND | ND
| Train B | 26 | ND | ND | ND | ND | 0.1 | 0.10816 | 0.1 | 0.10816 |  | 2 | ND | ND | ND | ND | ND | ND | ND | ND | ND | ND | ND | ND |  |  | 0.00010816 | Not Tested |  | ND
| Background | 26 | ND | ND | ND | ND | 0.1 | 0.10816 | 0.1 | 0.10816 |  | ND | -- | -- | -- | -- | -- | -- | -- | -- | -- | -- | -- | -- |  |  | Not Tested | Not Tested |  | --
Cyclopentanone | Train A | 84 | ND | ND | ND | ND | 0.1 | 0.34944 | 0.1 | 0.34944 | Cyclopentanone | 1 | ND | ND | ND | ND | ND | ND | ND | ND | ND | ND | ND | ND | ND | ND | 0.00034944 | Not Tested | 0.00034944 | ND | ND
| Train B | 84 | ND | ND | ND | ND | 0.1 | 0.34944 | 0.1 | 0.34944 |  | 2 | ND | ND | ND | ND | ND | ND | ND | ND | ND | ND | ND | ND |  |  | 0.00034944 | Not Tested |  | ND
| Background | 84 | ND | ND | ND | ND | 0.1 | 0.34944 | 0.1 | 0.34944 |  | ND | -- | -- | -- | -- | -- | -- | -- | -- | -- | -- | -- | -- |  |  | Not Tested | Not Tested |  | --
Dichloroacetonitrile | Train A | 109.9 | ND | ND | ND | ND | 0.1 | 0.45718 | 0.1 | 0.45718 | Dichloroacetonitrile | 1 | ND | ND | ND | ND | ND | ND | ND | ND | ND | ND | ND | ND | ND | ND | 0.00045718 | Not Tested | 0.00045718 | ND | ND
| Train B | 109.9 | ND | ND | ND | ND | 0.1 | 0.45718 | 0.1 | 0.45718 |  | 2 | ND | ND | ND | ND | ND | ND | ND | ND | ND | ND | ND | ND |  |  | 0.00045718 | Not Tested |  | ND
| Background | 109.9 | ND | ND | ND | ND | 0.1 | 0.45718 | 0.1 | 0.45718 |  | ND | -- | -- | -- | -- | -- | -- | -- | -- | -- | -- | -- | -- |  |  | Not Tested | Not Tested |  | --
Dichlorodifluoromethane | Train A | 120 | ND | ND | ND | ND | 0.1 | 0.4992 | 0.1 | 0.4992 | Dichlorodifluoromethane | 1 | ND | ND | ND | ND | ND | ND | ND | ND | ND | ND | ND | ND | ND | ND | 0.0004992 | Not Tested | 0.0004992 | ND | ND
| Train B | 120 | ND | ND | ND | ND | 0.1 | 0.4992 | 0.1 | 0.4992 |  | 2 | ND | ND | ND | ND | ND | ND | ND | ND | ND | ND | ND | ND |  |  | 0.0004992 | Not Tested |  | ND
| Background | 120 | ND | ND | ND | ND | 0.1 | 0.4992 | 0.1 | 0.4992 |  | ND | -- | -- | -- | -- | -- | -- | -- | -- | -- | -- | -- | -- |  |  | Not Tested | Not Tested |  | --
Dichlorotetrafluoroethane | Train A | 171 | ND | ND | ND | ND | 0.1 | 0.71136 | 0.1 | 0.71136 | Dichlorotetrafluoroethane | 1 | ND | ND | ND | ND | ND | ND | ND | ND | ND | ND | ND | ND | ND | ND | 0.00071136 | Not Tested | 0.00071136 | ND | ND
| Train B | 171 | ND | ND | ND | ND | 0.1 | 0.71136 | 0.1 | 0.71136 |  | 2 | ND | ND | ND | ND | ND | ND | ND | ND | ND | ND | ND | ND |  |  | 0.00071136 | Not Tested |  | ND
| Background | 171 | ND | ND | ND | ND | 0.1 | 0.71136 | 0.1 | 0.71136 |  | ND | -- | -- | -- | -- | -- | -- | -- | -- | -- | -- | -- | -- |  |  | Not Tested | Not Tested |  | --
Dimethyldisulfide | Train A | 94 | ND | ND | ND | ND | 0.1 | 0.39104 | 0.1 | 0.39104 | Dimethyldisulfide | 1 | ND | ND | ND | ND | ND | ND | ND | ND | ND | ND | ND | ND | ND | ND | 0.00039104 | Not Tested | 0.00039104 | ND | ND
| Train B | 94 | ND | ND | ND | ND | 0.1 | 0.39104 | 0.1 | 0.39104 |  | 2 | ND | ND | ND | ND | ND | ND | ND | ND | ND | ND | ND | ND |  |  | 0.00039104 | Not Tested |  | ND
| Background | 94 | ND | ND | ND | ND | 0.1 | 0.39104 | 0.1 | 0.39104 |  | ND | -- | -- | -- | -- | -- | -- | -- | -- | -- | -- | -- | -- |  |  | Not Tested | Not Tested |  | --
Dimethyltrisulfide | Train A | 126 | ND | ND | ND | ND | 0.1 | 0.52416 | 0.1 | 0.52416 | Dimethyltrisulfide | 1 | ND | ND | ND | ND | ND | ND | ND | ND | ND | ND | ND | ND | ND | ND | 0.00052416 | Not Tested | 0.00052416 | ND | ND
| Train B | 126 | ND | ND | ND | ND | 0.1 | 0.52416 | 0.1 | 0.52416 |  | 2 | ND | ND | ND | ND | ND | ND | ND | ND | ND | ND | ND | ND |  |  | 0.00052416 | Not Tested |  | ND
| Background | 126 | ND | ND | ND | ND | 0.1 | 0.52416 | 0.1 | 0.52416 |  | ND | -- | -- | -- | -- | -- | -- | -- | -- | -- | -- | -- | -- |  |  | Not Tested | Not Tested |  | --
d-Limonene | Train A | 136 | ND | ND | ND | ND | 0.1 | 0.56576 | 0.1 | 0.56576 | d-Limonene | 1 | ND | ND | ND | ND | ND | ND | ND | ND | ND | ND | ND | ND | ND | ND | 0.00056576 | Not Tested | 0.00056576 | ND | ND
| Train B | 136 | ND | ND | ND | ND | 0.1 | 0.56576 | 0.1 | 0.56576 |  | 2 | ND | ND | ND | ND | ND | ND | ND | ND | ND | ND | ND | ND |  |  | 0.00056576 | Not Tested |  | ND
| Background | 136 | ND | ND | ND | ND | 0.1 | 0.56576 | 0.1 | 0.56576 |  | ND | -- | -- | -- | -- | -- | -- | -- | -- | -- | -- | -- | -- |  |  | Not Tested | Not Tested |  | --
Ethanol | Train A | 46 | ND | ND | ND | ND | 0.1 | 0.19136 | 0.1 | 0.19136 | Ethanol | 1 | ND | ND | ND | ND | ND | ND | ND | ND | ND | ND | ND | ND | ND | ND | 0.00019136 | Not Tested | 0.00019136 | ND | ND
| Train B | 46 | ND | ND | ND | ND | 0.1 | 0.19136 | 0.1 | 0.19136 |  | 2 | ND | ND | ND | ND | ND | ND | ND | ND | ND | ND | ND | ND |  |  | 0.00019136 | Not Tested |  | ND
| Background | 46 | ND | ND | ND | ND | 0.1 | 0.19136 | 0.1 | 0.19136 |  | ND | -- | -- | -- | -- | -- | -- | -- | -- | -- | -- | -- | -- |  |  | Not Tested | Not Tested |  | --
Ethylbenzene | Train A | 106 | 1.2456 | 5.4924 | 1.061 | 4.6788 | 0.1 | 0.44096 | 0.1 | 0.44096 | Ethylbenzene | 1 | 5.4924 | ND | 0.0025428 | ND | 0.0030526 | ND | 7.2726e-06 | ND | 1.4545e-06 | ND | 1.498e-05 | ND | 7.2726e-07 | 7.4898e-06 | -- | Not Tested | -- | ND | 16%
| Train B | 106 | ND | ND | ND | ND | 0.1 | 0.44096 | 0.1 | 0.44096 |  | 2 | 4.6788 | ND | 0 | ND | 0 | ND | 0 | ND | 0 | ND | 0 | ND |  |  | -- | Not Tested |  | ND
| Background | 106 | 0.66892 | 2.9496 | 1.061 | 4.6788 | 0.1 | 0.44096 | 0.1 | 0.44096 |  | ND | -- | -- | -- | -- | -- | -- | -- | -- | -- | -- | -- | -- |  |  | Not Tested | Not Tested |  | --
Ethylchloride | Train A | 64.5 | ND | ND | ND | ND | 0.1 | 0.26832 | 0.1 | 0.26832 | Ethylchloride | 1 | ND | ND | ND | ND | ND | ND | ND | ND | ND | ND | ND | ND | ND | ND | 0.00026832 | Not Tested | 0.00026832 | ND | ND
| Train B | 64.5 | ND | ND | ND | ND | 0.1 | 0.26832 | 0.1 | 0.26832 |  | 2 | ND | ND | ND | ND | ND | ND | ND | ND | ND | ND | ND | ND |  |  | 0.00026832 | Not Tested |  | ND
| Background | 64.5 | ND | ND | ND | ND | 0.1 | 0.26832 | 0.1 | 0.26832 |  | ND | -- | -- | -- | -- | -- | -- | -- | -- | -- | -- | -- | -- |  |  | Not Tested | Not Tested |  | --
F22 | Train A | 235 | ND | ND | ND | ND | 0.1 | 0.9776 | 0.1 | 0.9776 | F22 | 1 | ND | ND | ND | ND | ND | ND | ND | ND | ND | ND | ND | ND | ND | ND | 0.0009776 | Not Tested | 0.0009776 | ND | ND
| Train B | 235 | ND | ND | ND | ND | 0.1 | 0.9776 | 0.1 | 0.9776 |  | 2 | ND | ND | ND | ND | ND | ND | ND | ND | ND | ND | ND | ND |  |  | 0.0009776 | Not Tested |  | ND
| Background | 235 | ND | ND | ND | ND | 0.1 | 0.9776 | 0.1 | 0.9776 |  | ND | -- | -- | -- | -- | -- | -- | -- | -- | -- | -- | -- | -- |  |  | Not Tested | Not Tested |  | --
Furan | Train A | 68 | ND | ND | ND | ND | 0.1 | 0.28288 | 0.1 | 0.28288 | Furan | 1 | ND | ND | ND | ND | ND | ND | ND | ND | ND | ND | ND | ND | ND | ND | 0.00028288 | Not Tested | 0.00028288 | ND | ND
| Train B | 68 | ND | ND | ND | ND | 0.1 | 0.28288 | 0.1 | 0.28288 |  | 2 | ND | ND | ND | ND | ND | ND | ND | ND | ND | ND | ND | ND |  |  | 0.00028288 | Not Tested |  | ND
| Background | 68 | ND | ND | ND | ND | 0.1 | 0.28288 | 0.1 | 0.28288 |  | ND | -- | -- | -- | -- | -- | -- | -- | -- | -- | -- | -- | -- |  |  | Not Tested | Not Tested |  | --
Heptanal | Train A | 114 | ND | ND | ND | ND | 0.1 | 0.47424 | 0.1 | 0.47424 | Heptanal | 1 | ND | ND | ND | ND | ND | ND | ND | ND | ND | ND | ND | ND | ND | ND | 0.00047424 | Not Tested | 0.00047424 | ND | ND
| Train B | 114 | ND | ND | ND | ND | 0.1 | 0.47424 | 0.1 | 0.47424 |  | 2 | ND | ND | ND | ND | ND | ND | ND | ND | ND | ND | ND | ND |  |  | 0.00047424 | Not Tested |  | ND
| Background | 114 | ND | ND | ND | ND | 0.1 | 0.47424 | 0.1 | 0.47424 |  | ND | -- | -- | -- | -- | -- | -- | -- | -- | -- | -- | -- | -- |  |  | Not Tested | Not Tested |  | --
Hexachlorobutadiene | Train A | 261 | ND | ND | ND | ND | 0.1 | 1.0858 | 0.1 | 1.0858 | Hexachlorobutadiene | 1 | ND | ND | ND | ND | ND | ND | ND | ND | ND | ND | ND | ND | ND | ND | 0.0010858 | Not Tested | 0.0010858 | ND | ND
| Train B | 261 | ND | ND | ND | ND | 0.1 | 1.0858 | 0.1 | 1.0858 |  | 2 | ND | ND | ND | ND | ND | ND | ND | ND | ND | ND | ND | ND |  |  | 0.0010858 | Not Tested |  | ND
| Background | 261 | ND | ND | ND | ND | 0.1 | 1.0858 | 0.1 | 1.0858 |  | ND | -- | -- | -- | -- | -- | -- | -- | -- | -- | -- | -- | -- |  |  | Not Tested | Not Tested |  | --
Hexachloroethane | Train A | 236.7 | ND | ND | ND | ND | 0.1 | 0.98467 | 0.1 | 0.98467 | Hexachloroethane | 1 | ND | ND | ND | ND | ND | ND | ND | ND | ND | ND | ND | ND | ND | ND | 0.00098467 | Not Tested | 0.00098467 | ND | ND
| Train B | 236.7 | ND | ND | ND | ND | 0.1 | 0.98467 | 0.1 | 0.98467 |  | 2 | ND | ND | ND | ND | ND | ND | ND | ND | ND | ND | ND | ND |  |  | 0.00098467 | Not Tested |  | ND
| Background | 236.7 | ND | ND | ND | ND | 0.1 | 0.98467 | 0.1 | 0.98467 |  | ND | -- | -- | -- | -- | -- | -- | -- | -- | -- | -- | -- | -- |  |  | Not Tested | Not Tested |  | --
Hexanal | Train A | 100 | ND | ND | ND | ND | 0.1 | 0.416 | 0.1 | 0.416 | Hexanal | 1 | ND | ND | ND | ND | ND | ND | ND | ND | ND | ND | ND | ND | ND | ND | 0.000416 | Not Tested | 0.000416 | ND | ND
| Train B | 100 | ND | ND | ND | ND | 0.1 | 0.416 | 0.1 | 0.416 |  | 2 | ND | ND | ND | ND | ND | ND | ND | ND | ND | ND | ND | ND |  |  | 0.000416 | Not Tested |  | ND
| Background | 100 | ND | ND | ND | ND | 0.1 | 0.416 | 0.1 | 0.416 |  | ND | -- | -- | -- | -- | -- | -- | -- | -- | -- | -- | -- | -- |  |  | Not Tested | Not Tested |  | --
Indane | Train A | 118 | 0.14991 | 0.73587 | ND | ND | 0.1 | 0.49088 | 0.1 | 0.49088 | Indane | 1 | 0.73587 | ND | 0.00011395 | ND | 0.00013679 | ND | 3.259e-07 | ND | 6.518e-08 | ND | 6.7126e-07 | ND | 3.259e-08 | 3.3563e-07 | -- | Not Tested | -- | ND | 99.95%
| Train B | 118 | ND | ND | ND | ND | 0.1 | 0.49088 | 0.1 | 0.49088 |  | 2 | 0.24544 | ND | 0 | ND | 0 | ND | 0 | ND | 0 | ND | 0 | ND |  |  | -- | Not Tested |  | ND
| Background | 118 | 0.1267 | 0.62193 | 0.22929 | 1.1255 | 0.1 | 0.49088 | 0.1 | 0.49088 |  | ND | -- | -- | -- | -- | -- | -- | -- | -- | -- | -- | -- | -- |  |  | Not Tested | Not Tested |  | --
Isothiocyanatomethane | Train A | 73.11 | ND | ND | ND | ND | 0.1 | 0.30414 | 0.1 | 0.30414 | Isothiocyanatomethane | 1 | ND | ND | ND | ND | ND | ND | ND | ND | ND | ND | ND | ND | ND | ND | 0.00030414 | Not Tested | 0.00030414 | ND | ND
| Train B | 73.11 | ND | ND | ND | ND | 0.1 | 0.30414 | 0.1 | 0.30414 |  | 2 | ND | ND | ND | ND | ND | ND | ND | ND | ND | ND | ND | ND |  |  | 0.00030414 | Not Tested |  | ND
| Background | 73.11 | ND | ND | ND | ND | 0.1 | 0.30414 | 0.1 | 0.30414 |  | ND | -- | -- | -- | -- | -- | -- | -- | -- | -- | -- | -- | -- |  |  | Not Tested | Not Tested |  | --
m&p-Xylene | Train A | 106 | 5.4667 | 24.1057 | 4.3595 | 19.2236 | 0.1 | 0.44096 | 0.1 | 0.44096 | m&p-Xylene | 1 | 24.1057 | ND | 0.010985 | ND | 0.013187 | ND | 3.1417e-05 | ND | 6.2835e-06 | ND | 6.4711e-05 | ND | 3.1417e-06 | 3.2356e-05 | -- | Not Tested | -- | ND | 22.54%
| Train B | 106 | ND | ND | ND | ND | 0.1 | 0.44096 | 0.1 | 0.44096 |  | 2 | 19.2236 | ND | 0 | ND | 0 | ND | 0 | ND | 0 | ND | 0 | ND |  |  | -- | Not Tested |  | ND
| Background | 106 | 2.9755 | 13.1208 | 4.4287 | 19.5287 | 0.1 | 0.44096 | 0.1 | 0.44096 |  | ND | -- | -- | -- | -- | -- | -- | -- | -- | -- | -- | -- | -- |  |  | Not Tested | Not Tested |  | --
m-Dichlorobenzene | Train A | 147 | ND | ND | ND | ND | 0.1 | 0.61152 | 0.1 | 0.61152 | m-Dichlorobenzene | 1 | ND | ND | ND | ND | ND | ND | ND | ND | ND | ND | ND | ND | ND | ND | 0.00061152 | Not Tested | 0.00061152 | ND | ND
| Train B | 147 | ND | ND | ND | ND | 0.1 | 0.61152 | 0.1 | 0.61152 |  | 2 | ND | ND | ND | ND | ND | ND | ND | ND | ND | ND | ND | ND |  |  | 0.00061152 | Not Tested |  | ND
| Background | 147 | ND | ND | ND | ND | 0.1 | 0.61152 | 0.1 | 0.61152 |  | ND | -- | -- | -- | -- | -- | -- | -- | -- | -- | -- | -- | -- |  |  | Not Tested | Not Tested |  | --
Methacrolein | Train A | 70 | ND | ND | ND | ND | 0.1 | 0.2912 | 0.1 | 0.2912 | Methacrolein | 1 | ND | ND | ND | ND | ND | ND | ND | ND | ND | ND | ND | ND | ND | ND | 0.0002912 | Not Tested | 0.0002912 | ND | ND
| Train B | 70 | ND | ND | ND | ND | 0.1 | 0.2912 | 0.1 | 0.2912 |  | 2 | ND | ND | ND | ND | ND | ND | ND | ND | ND | ND | ND | ND |  |  | 0.0002912 | Not Tested |  | ND
| Background | 70 | ND | ND | ND | ND | 0.1 | 0.2912 | 0.1 | 0.2912 |  | ND | -- | -- | -- | -- | -- | -- | -- | -- | -- | -- | -- | -- |  |  | Not Tested | Not Tested |  | --
Methylbromide | Train A | 95 | ND | ND | ND | ND | 0.1 | 0.3952 | 0.1 | 0.3952 | Methylbromide | 1 | ND | ND | ND | ND | ND | ND | ND | ND | ND | ND | ND | ND | ND | ND | 0.0003952 | Not Tested | 0.0003952 | ND | ND
| Train B | 95 | ND | ND | ND | ND | 0.1 | 0.3952 | 0.1 | 0.3952 |  | 2 | ND | ND | ND | ND | ND | ND | ND | ND | ND | ND | ND | ND |  |  | 0.0003952 | Not Tested |  | ND
| Background | 95 | ND | ND | ND | ND | 0.1 | 0.3952 | 0.1 | 0.3952 |  | ND | -- | -- | -- | -- | -- | -- | -- | -- | -- | -- | -- | -- |  |  | Not Tested | Not Tested |  | --
Methylchloride | Train A | 50 | ND | ND | ND | ND | 0.1 | 0.208 | 0.1 | 0.208 | Methylchloride | 1 | ND | ND | ND | ND | ND | ND | ND | ND | ND | ND | ND | ND | ND | ND | 0.000208 | Not Tested | 0.000208 | ND | ND
| Train B | 50 | ND | ND | ND | ND | 0.1 | 0.208 | 0.1 | 0.208 |  | 2 | ND | ND | ND | ND | ND | ND | ND | ND | ND | ND | ND | ND |  |  | 0.000208 | Not Tested |  | ND
| Background | 50 | ND | ND | ND | ND | 0.1 | 0.208 | 0.1 | 0.208 |  | ND | -- | -- | -- | -- | -- | -- | -- | -- | -- | -- | -- | -- |  |  | Not Tested | Not Tested |  | --
Methylchloroform | Train A | 133 | ND | ND | ND | ND | 0.1 | 0.55328 | 0.1 | 0.55328 | Methylchloroform | 1 | ND | ND | ND | ND | ND | ND | ND | ND | ND | ND | ND | ND | ND | ND | 0.00055328 | Not Tested | 0.00055328 | ND | ND
| Train B | 133 | ND | ND | ND | ND | 0.1 | 0.55328 | 0.1 | 0.55328 |  | 2 | ND | ND | ND | ND | ND | ND | ND | ND | ND | ND | ND | ND |  |  | 0.00055328 | Not Tested |  | ND
| Background | 133 | ND | ND | ND | ND | 0.1 | 0.55328 | 0.1 | 0.55328 |  | ND | -- | -- | -- | -- | -- | -- | -- | -- | -- | -- | -- | -- |  |  | Not Tested | Not Tested |  | --
Methylenechloride (b) | Train A | 85 | 723.8396 | 2559.4969 | 1046.5605 | 3700.638 | 0.1 | 0.3536 | 0.1 | 0.3536 | Methylenechloride (b) | 1 | 2559.4969 | ND | 2.551 | ND | 3.0624 | ND | 0.007296 | ND | 0.0014592 | ND | 0.015028 | ND | 0.001381 | 0.014223 | -- | Not Tested | -- | ND | -36.46%
| Train B | 85 | ND | ND | ND | ND | 0.1 | 0.3536 | 0.1 | 0.3536 |  | 2 | 3700.638 | ND | 2.5698 | ND | 3.0458 | ND | 0.0065142 | ND | 0.0013028 | ND | 0.013417 | ND |  |  | -- | Not Tested |  | ND
| Background | 85 | 2.4068 | 8.5103 | 319.8 | 1130.8129 | 0.1 | 0.3536 | 0.1 | 0.3536 |  | ND | -- | -- | -- | -- | -- | -- | -- | -- | -- | -- | -- | -- |  |  | Not Tested | Not Tested |  | --
Methylnitrite | Train A | 61 | ND | ND | ND | ND | 0.1 | 0.25376 | 0.1 | 0.25376 | Methylnitrite | 1 | ND | ND | ND | ND | ND | ND | ND | ND | ND | ND | ND | ND | ND | ND | 0.00025376 | Not Tested | 0.00025376 | ND | ND
| Train B | 61 | ND | ND | ND | ND | 0.1 | 0.25376 | 0.1 | 0.25376 |  | 2 | ND | ND | ND | ND | ND | ND | ND | ND | ND | ND | ND | ND |  |  | 0.00025376 | Not Tested |  | ND
| Background | 61 | ND | ND | ND | ND | 0.1 | 0.25376 | 0.1 | 0.25376 |  | ND | -- | -- | -- | -- | -- | -- | -- | -- | -- | -- | -- | -- |  |  | Not Tested | Not Tested |  | --
MTBE | Train A | 88 | ND | ND | ND | ND | 0.1 | 0.36608 | 0.1 | 0.36608 | MTBE | 1 | ND | ND | ND | ND | ND | ND | ND | ND | ND | ND | ND | ND | ND | ND | 0.00036608 | Not Tested | 0.00036608 | ND | ND
| Train B | 88 | ND | ND | ND | ND | 0.1 | 0.36608 | 0.1 | 0.36608 |  | 2 | ND | ND | ND | ND | ND | ND | ND | ND | ND | ND | ND | ND |  |  | 0.00036608 | Not Tested |  | ND
| Background | 88 | ND | ND | ND | ND | 0.1 | 0.36608 | 0.1 | 0.36608 |  | ND | -- | -- | -- | -- | -- | -- | -- | -- | -- | -- | -- | -- |  |  | Not Tested | Not Tested |  | --
Methyl-vinyl ketone | Train A | 70 | ND | ND | ND | ND | 0.1 | 0.2912 | 0.1 | 0.2912 | Methyl-vinyl ketone | 1 | ND | ND | ND | ND | ND | ND | ND | ND | ND | ND | ND | ND | ND | ND | 0.0002912 | Not Tested | 0.0002912 | ND | ND
| Train B | 70 | ND | ND | ND | ND | 0.1 | 0.2912 | 0.1 | 0.2912 |  | 2 | ND | ND | ND | ND | ND | ND | ND | ND | ND | ND | ND | ND |  |  | 0.0002912 | Not Tested |  | ND
| Background | 70 | ND | ND | ND | ND | 0.1 | 0.2912 | 0.1 | 0.2912 |  | ND | -- | -- | -- | -- | -- | -- | -- | -- | -- | -- | -- | -- |  |  | Not Tested | Not Tested |  | --
Naphthalene | Train A | 128 | 0.21195 | 1.1286 | 0.18764 | 0.99914 | 0.1 | 0.53248 | 0.1 | 0.53248 | Naphthalene | 1 | 1.1286 | ND | 0.00015341 | ND | 0.00018416 | ND | 4.3876e-07 | ND | 8.7751e-08 | ND | 9.0372e-07 | ND | 4.3876e-08 | 4.5186e-07 | -- | Not Tested | -- | ND | 12.17%
| Train B | 128 | ND | ND | ND | ND | 0.1 | 0.53248 | 0.1 | 0.53248 |  | 2 | 0.99914 | ND | 0 | ND | 0 | ND | 0 | ND | 0 | ND | 0 | ND |  |  | -- | Not Tested |  | ND
| Background | 128 | 0.18314 | 0.97519 | 0.21835 | 1.1627 | 0.1 | 0.53248 | 0.1 | 0.53248 |  | ND | -- | -- | -- | -- | -- | -- | -- | -- | -- | -- | -- | -- |  |  | Not Tested | Not Tested |  | --
Nitrobenzene | Train A | 123 | ND | ND | ND | ND | 0.1 | 0.51168 | 0.1 | 0.51168 | Nitrobenzene | 1 | ND | ND | ND | ND | ND | ND | ND | ND | ND | ND | ND | ND | ND | ND | 0.00051168 | Not Tested | 0.00051168 | ND | ND
| Train B | 123 | ND | ND | ND | ND | 0.1 | 0.51168 | 0.1 | 0.51168 |  | 2 | ND | ND | ND | ND | ND | ND | ND | ND | ND | ND | ND | ND |  |  | 0.00051168 | Not Tested |  | ND
| Background | 123 | ND | ND | ND | ND | 0.1 | 0.51168 | 0.1 | 0.51168 |  | ND | -- | -- | -- | -- | -- | -- | -- | -- | -- | -- | -- | -- |  |  | Not Tested | Not Tested |  | --
Nitromethane | Train A | 61 | 0.26247 | 0.66605 | 0.28813 | 0.73115 | 0.1 | 0.25376 | 0.1 | 0.25376 | Nitromethane | 1 | 0.66605 | ND | 0.00066605 | ND | 0.00079957 | ND | 1.9049e-06 | ND | 3.8099e-07 | ND | 3.9237e-06 | ND | 3.7583e-07 | 3.8706e-06 | -- | Not Tested | -- | ND | -9.319%
| Train B | 61 | ND | ND | ND | ND | 0.1 | 0.25376 | 0.1 | 0.25376 |  | 2 | 0.73115 | ND | 0.00073115 | ND | 0.00086659 | ND | 1.8534e-06 | ND | 3.7068e-07 | ND | 3.8175e-06 | ND |  |  | -- | Not Tested |  | ND
| Background | 61 | ND | ND | ND | ND | 0.1 | 0.25376 | 0.1 | 0.25376 |  | ND | -- | -- | -- | -- | -- | -- | -- | -- | -- | -- | -- | -- |  |  | Not Tested | Not Tested |  | --
Nonanal | Train A | 142 | ND | ND | ND | ND | 0.1 | 0.59072 | 0.1 | 0.59072 | Nonanal | 1 | ND | ND | ND | ND | ND | ND | ND | ND | ND | ND | ND | ND | ND | ND | 0.00059072 | Not Tested | 0.00059072 | ND | ND
| Train B | 142 | ND | ND | ND | ND | 0.1 | 0.59072 | 0.1 | 0.59072 |  | 2 | ND | ND | ND | ND | ND | ND | ND | ND | ND | ND | ND | ND |  |  | 0.00059072 | Not Tested |  | ND
| Background | 142 | ND | ND | ND | ND | 0.1 | 0.59072 | 0.1 | 0.59072 |  | ND | -- | -- | -- | -- | -- | -- | -- | -- | -- | -- | -- | -- |  |  | Not Tested | Not Tested |  | --
OCS | Train A | 60 | ND | ND | ND | ND | 0.1 | 0.2496 | 0.1 | 0.2496 | OCS | 1 | ND | ND | ND | ND | ND | ND | ND | ND | ND | ND | ND | ND | ND | ND | 0.0002496 | Not Tested | 0.0002496 | ND | ND
| Train B | 60 | ND | ND | ND | ND | 0.1 | 0.2496 | 0.1 | 0.2496 |  | 2 | ND | ND | ND | ND | ND | ND | ND | ND | ND | ND | ND | ND |  |  | 0.0002496 | Not Tested |  | ND
| Background | 60 | ND | ND | ND | ND | 0.1 | 0.2496 | 0.1 | 0.2496 |  | ND | -- | -- | -- | -- | -- | -- | -- | -- | -- | -- | -- | -- |  |  | Not Tested | Not Tested |  | --
Octanal | Train A | 128 | ND | ND | ND | ND | 0.1 | 0.53248 | 0.1 | 0.53248 | Octanal | 1 | ND | ND | ND | ND | ND | ND | ND | ND | ND | ND | ND | ND | ND | ND | 0.00053248 | Not Tested | 0.00053248 | ND | ND
| Train B | 128 | ND | ND | ND | ND | 0.1 | 0.53248 | 0.1 | 0.53248 |  | 2 | ND | ND | ND | ND | ND | ND | ND | ND | ND | ND | ND | ND |  |  | 0.00053248 | Not Tested |  | ND
| Background | 128 | ND | ND | ND | ND | 0.1 | 0.53248 | 0.1 | 0.53248 |  | ND | -- | -- | -- | -- | -- | -- | -- | -- | -- | -- | -- | -- |  |  | Not Tested | Not Tested |  | --
o-Dichlorobenzene | Train A | 147 | ND | ND | ND | ND | 0.1 | 0.61152 | 0.1 | 0.61152 | o-Dichlorobenzene | 1 | ND | ND | ND | ND | ND | ND | ND | ND | ND | ND | ND | ND | ND | ND | 0.00061152 | Not Tested | 0.00061152 | ND | ND
| Train B | 147 | ND | ND | ND | ND | 0.1 | 0.61152 | 0.1 | 0.61152 |  | 2 | ND | ND | ND | ND | ND | ND | ND | ND | ND | ND | ND | ND |  |  | 0.00061152 | Not Tested |  | ND
| Background | 147 | ND | ND | ND | ND | 0.1 | 0.61152 | 0.1 | 0.61152 |  | ND | -- | -- | -- | -- | -- | -- | -- | -- | -- | -- | -- | -- |  |  | Not Tested | Not Tested |  | --
o-Xylene | Train A | 106 | 1.8453 | 8.137 | 1.407 | 6.2044 | 0.1 | 0.44096 | 0.1 | 0.44096 | o-Xylene | 1 | 8.137 | ND | 0.0036616 | ND | 0.0043957 | ND | 1.0472e-05 | ND | 2.0945e-06 | ND | 2.157e-05 | ND | 1.0472e-06 | 1.0785e-05 | -- | Not Tested | -- | ND | 26.95%
| Train B | 106 | ND | ND | ND | ND | 0.1 | 0.44096 | 0.1 | 0.44096 |  | 2 | 6.2044 | ND | 0 | ND | 0 | ND | 0 | ND | 0 | ND | 0 | ND |  |  | -- | Not Tested |  | ND
| Background | 106 | 1.0149 | 4.4753 | 1.4532 | 6.4079 | 0.1 | 0.44096 | 0.1 | 0.44096 |  | ND | -- | -- | -- | -- | -- | -- | -- | -- | -- | -- | -- | -- |  |  | Not Tested | Not Tested |  | --
p-Dichlorobenzene | Train A | 147 | ND | ND | ND | ND | 0.1 | 0.61152 | 0.1 | 0.61152 | p-Dichlorobenzene | 1 | ND | ND | ND | ND | ND | ND | ND | ND | ND | ND | ND | ND | ND | ND | 0.00061152 | Not Tested | 0.00061152 | ND | ND
| Train B | 147 | ND | ND | ND | ND | 0.1 | 0.61152 | 0.1 | 0.61152 |  | 2 | ND | ND | ND | ND | ND | ND | ND | ND | ND | ND | ND | ND |  |  | 0.00061152 | Not Tested |  | ND
| Background | 147 | ND | ND | ND | ND | 0.1 | 0.61152 | 0.1 | 0.61152 |  | ND | -- | -- | -- | -- | -- | -- | -- | -- | -- | -- | -- | -- |  |  | Not Tested | Not Tested |  | --
Pentachloro-1-propene | Train A | 214.5 | ND | ND | ND | ND | 0.1 | 0.89232 | 0.1 | 0.89232 | Pentachloro-1-propene | 1 | ND | ND | ND | ND | ND | ND | ND | ND | ND | ND | ND | ND | ND | ND | 0.00089232 | Not Tested | 0.00089232 | ND | ND
| Train B | 214.5 | ND | ND | ND | ND | 0.1 | 0.89232 | 0.1 | 0.89232 |  | 2 | ND | ND | ND | ND | ND | ND | ND | ND | ND | ND | ND | ND |  |  | 0.00089232 | Not Tested |  | ND
| Background | 214.5 | ND | ND | ND | ND | 0.1 | 0.89232 | 0.1 | 0.89232 |  | ND | -- | -- | -- | -- | -- | -- | -- | -- | -- | -- | -- | -- |  |  | Not Tested | Not Tested |  | --
Pentanal | Train A | 86 | ND | ND | ND | ND | 0.1 | 0.35776 | 0.1 | 0.35776 | Pentanal | 1 | ND | ND | ND | ND | ND | ND | ND | ND | ND | ND | ND | ND | ND | ND | 0.00035776 | Not Tested | 0.00035776 | ND | ND
| Train B | 86 | ND | ND | ND | ND | 0.1 | 0.35776 | 0.1 | 0.35776 |  | 2 | ND | ND | ND | ND | ND | ND | ND | ND | ND | ND | ND | ND |  |  | 0.00035776 | Not Tested |  | ND
| Background | 86 | ND | ND | ND | ND | 0.1 | 0.35776 | 0.1 | 0.35776 |  | ND | -- | -- | -- | -- | -- | -- | -- | -- | -- | -- | -- | -- |  |  | Not Tested | Not Tested |  | --
Perchloroethylene | Train A | 166 | ND | ND | ND | ND | 0.1 | 0.69056 | 0.1 | 0.69056 | Perchloroethylene | 1 | ND | ND | ND | ND | ND | ND | ND | ND | ND | ND | ND | ND | ND | ND | 0.00069056 | Not Tested | 0.00069056 | ND | ND
| Train B | 166 | ND | ND | ND | ND | 0.1 | 0.69056 | 0.1 | 0.69056 |  | 2 | ND | ND | ND | ND | ND | ND | ND | ND | ND | ND | ND | ND |  |  | 0.00069056 | Not Tested |  | ND
| Background | 166 | ND | ND | ND | ND | 0.1 | 0.69056 | 0.1 | 0.69056 |  | ND | -- | -- | -- | -- | -- | -- | -- | -- | -- | -- | -- | -- |  |  | Not Tested | Not Tested |  | --
p-Ethyltoluene | Train A | 120 | 0.83537 | 4.1702 | 0.652 | 3.2548 | 0.1 | 0.4992 | 0.1 | 0.4992 | p-Ethyltoluene | 1 | 4.1702 | ND | 0.0016274 | ND | 0.0019536 | ND | 4.6544e-06 | ND | 9.3089e-07 | ND | 9.5869e-06 | ND | 4.6544e-07 | 4.7934e-06 | -- | Not Tested | -- | ND | 24.66%
| Train B | 120 | ND | ND | ND | ND | 0.1 | 0.4992 | 0.1 | 0.4992 |  | 2 | 3.2548 | ND | 0 | ND | 0 | ND | 0 | ND | 0 | ND | 0 | ND |  |  | -- | Not Tested |  | ND
| Background | 120 | 0.50938 | 2.5428 | 0.652 | 3.2548 | 0.1 | 0.4992 | 0.1 | 0.4992 |  | ND | -- | -- | -- | -- | -- | -- | -- | -- | -- | -- | -- | -- |  |  | Not Tested | Not Tested |  | --
Phenylacetylene | Train A | 102 | ND | ND | ND | ND | 0.1 | 0.42432 | 0.1 | 0.42432 | Phenylacetylene | 1 | ND | ND | ND | ND | ND | ND | ND | ND | ND | ND | ND | ND | ND | ND | 0.00042432 | Not Tested | 0.00042432 | ND | ND
| Train B | 102 | ND | ND | ND | ND | 0.1 | 0.42432 | 0.1 | 0.42432 |  | 2 | ND | ND | ND | ND | ND | ND | ND | ND | ND | ND | ND | ND |  |  | 0.00042432 | Not Tested |  | ND
| Background | 102 | ND | ND | ND | ND | 0.1 | 0.42432 | 0.1 | 0.42432 |  | ND | -- | -- | -- | -- | -- | -- | -- | -- | -- | -- | -- | -- |  |  | Not Tested | Not Tested |  | --
Propanal | Train A | 58 | ND | ND | ND | ND | 0.1 | 0.24128 | 0.1 | 0.24128 | Propanal | 1 | ND | ND | ND | ND | ND | ND | ND | ND | ND | ND | ND | ND | ND | ND | 0.00024128 | Not Tested | 0.00024128 | ND | ND
| Train B | 58 | ND | ND | ND | ND | 0.1 | 0.24128 | 0.1 | 0.24128 |  | 2 | ND | ND | ND | ND | ND | ND | ND | ND | ND | ND | ND | ND |  |  | 0.00024128 | Not Tested |  | ND
| Background | 58 | ND | ND | ND | ND | 0.1 | 0.24128 | 0.1 | 0.24128 |  | ND | -- | -- | -- | -- | -- | -- | -- | -- | -- | -- | -- | -- |  |  | Not Tested | Not Tested |  | --
Styrene | Train A | 104 | 0.32913 | 1.424 | 0.16457 | 0.71198 | 0.1 | 0.43264 | 0.1 | 0.43264 | Styrene | 1 | 1.424 | ND | 0.00091541 | ND | 0.0010989 | ND | 2.6181e-06 | ND | 5.2362e-07 | ND | 5.3926e-06 | ND | 4.4229e-07 | 4.555e-06 | -- | Not Tested | -- | ND | 66.67%
| Train B | 104 | ND | ND | ND | ND | 0.1 | 0.43264 | 0.1 | 0.43264 |  | 2 | 0.71198 | ND | 0.00071198 | ND | 0.00084387 | ND | 1.8048e-06 | ND | 3.6096e-07 | ND | 3.7174e-06 | ND |  |  | -- | Not Tested |  | ND
| Background | 104 | 0.11755 | 0.50856 | 0 | 0 | 0.1 | 0.43264 | 0.1 | 0.43264 |  | ND | -- | -- | -- | -- | -- | -- | -- | -- | -- | -- | -- | -- |  |  | Not Tested | Not Tested |  | --
Tetrahydrofuran | Train A | 72 | ND | ND | ND | ND | 0.1 | 0.29952 | 0.1 | 0.29952 | Tetrahydrofuran | 1 | ND | ND | ND | ND | ND | ND | ND | ND | ND | ND | ND | ND | ND | ND | 0.00029952 | Not Tested | 0.00029952 | ND | ND
| Train B | 72 | ND | ND | ND | ND | 0.1 | 0.29952 | 0.1 | 0.29952 |  | 2 | ND | ND | ND | ND | ND | ND | ND | ND | ND | ND | ND | ND |  |  | 0.00029952 | Not Tested |  | ND
| Background | 72 | ND | ND | ND | ND | 0.1 | 0.29952 | 0.1 | 0.29952 |  | ND | -- | -- | -- | -- | -- | -- | -- | -- | -- | -- | -- | -- |  |  | Not Tested | Not Tested |  | --
Thiophene | Train A | 84 | ND | ND | ND | ND | 0.1 | 0.34944 | 0.1 | 0.34944 | Thiophene | 1 | ND | ND | ND | ND | ND | ND | ND | ND | ND | ND | ND | ND | ND | ND | 0.00034944 | Not Tested | 0.00034944 | ND | ND
| Train B | 84 | ND | ND | ND | ND | 0.1 | 0.34944 | 0.1 | 0.34944 |  | 2 | ND | ND | ND | ND | ND | ND | ND | ND | ND | ND | ND | ND |  |  | 0.00034944 | Not Tested |  | ND
| Background | 84 | ND | ND | ND | ND | 0.1 | 0.34944 | 0.1 | 0.34944 |  | ND | -- | -- | -- | -- | -- | -- | -- | -- | -- | -- | -- | -- |  |  | Not Tested | Not Tested |  | --
Toluene | Train A | 92 | 6.0593 | 23.1903 | 6.0593 | 23.1903 | 0.1 | 0.38272 | 0.1 | 0.38272 | Toluene | 1 | 23.1903 | ND | 0 | ND | 0 | ND | 0 | ND | 0 | ND | 0 | ND | 0 | 0 | -- | Not Tested | -- | ND | 0%
| Train B | 92 | ND | ND | ND | ND | 0.1 | 0.38272 | 0.1 | 0.38272 |  | 2 | 23.1903 | ND | 0 | ND | 0 | ND | 0 | ND | 0 | ND | 0 | ND |  |  | -- | Not Tested |  | ND
| Background | 92 | 6.0593 | 23.1903 | 6.0593 | 23.1903 | 0.1 | 0.38272 | 0.1 | 0.38272 |  | ND | -- | -- | -- | -- | -- | -- | -- | -- | -- | -- | -- | -- |  |  | Not Tested | Not Tested |  | --
trans 1,3-Dichloro-1-propene | Train A | 111 | ND | ND | ND | ND | 0.1 | 0.46176 | 0.1 | 0.46176 | trans 1,3-Dichloro-1-propene | 1 | ND | ND | ND | ND | ND | ND | ND | ND | ND | ND | ND | ND | ND | ND | 0.00046176 | Not Tested | 0.00046176 | ND | ND
| Train B | 111 | ND | ND | ND | ND | 0.1 | 0.46176 | 0.1 | 0.46176 |  | 2 | ND | ND | ND | ND | ND | ND | ND | ND | ND | ND | ND | ND |  |  | 0.00046176 | Not Tested |  | ND
| Background | 111 | ND | ND | ND | ND | 0.1 | 0.46176 | 0.1 | 0.46176 |  | ND | -- | -- | -- | -- | -- | -- | -- | -- | -- | -- | -- | -- |  |  | Not Tested | Not Tested |  | --
trans-2-Butenal | Train A | 70 | ND | ND | ND | ND | 0.1 | 0.2912 | 0.1 | 0.2912 | trans-2-Butenal | 1 | ND | ND | ND | ND | ND | ND | ND | ND | ND | ND | ND | ND | ND | ND | 0.0002912 | Not Tested | 0.0002912 | ND | ND
| Train B | 70 | ND | ND | ND | ND | 0.1 | 0.2912 | 0.1 | 0.2912 |  | 2 | ND | ND | ND | ND | ND | ND | ND | ND | ND | ND | ND | ND |  |  | 0.0002912 | Not Tested |  | ND
| Background | 70 | ND | ND | ND | ND | 0.1 | 0.2912 | 0.1 | 0.2912 |  | ND | -- | -- | -- | -- | -- | -- | -- | -- | -- | -- | -- | -- |  |  | Not Tested | Not Tested |  | --
trans-3-Penten-2-one | Train A | 84 | ND | ND | ND | ND | 0.1 | 0.34944 | 0.1 | 0.34944 | trans-3-Penten-2-one | 1 | ND | ND | ND | ND | ND | ND | ND | ND | ND | ND | ND | ND | ND | ND | 0.00034944 | Not Tested | 0.00034944 | ND | ND
| Train B | 84 | ND | ND | ND | ND | 0.1 | 0.34944 | 0.1 | 0.34944 |  | 2 | ND | ND | ND | ND | ND | ND | ND | ND | ND | ND | ND | ND |  |  | 0.00034944 | Not Tested |  | ND
| Background | 84 | ND | ND | ND | ND | 0.1 | 0.34944 | 0.1 | 0.34944 |  | ND | -- | -- | -- | -- | -- | -- | -- | -- | -- | -- | -- | -- |  |  | Not Tested | Not Tested |  | --
Trichloroacetonitrile | Train A | 144.4 | ND | ND | ND | ND | 0.1 | 0.6007 | 0.1 | 0.6007 | Trichloroacetonitrile | 1 | ND | ND | ND | ND | ND | ND | ND | ND | ND | ND | ND | ND | ND | ND | 0.0006007 | Not Tested | 0.0006007 | ND | ND
| Train B | 144.4 | ND | ND | ND | ND | 0.1 | 0.6007 | 0.1 | 0.6007 |  | 2 | ND | ND | ND | ND | ND | ND | ND | ND | ND | ND | ND | ND |  |  | 0.0006007 | Not Tested |  | ND
| Background | 144.4 | ND | ND | ND | ND | 0.1 | 0.6007 | 0.1 | 0.6007 |  | ND | -- | -- | -- | -- | -- | -- | -- | -- | -- | -- | -- | -- |  |  | Not Tested | Not Tested |  | --
Trichloroethylene | Train A | 131 | ND | ND | ND | ND | 0.1 | 0.54496 | 0.1 | 0.54496 | Trichloroethylene | 1 | ND | ND | ND | ND | ND | ND | ND | ND | ND | ND | ND | ND | ND | ND | 0.00054496 | Not Tested | 0.00054496 | ND | ND
| Train B | 131 | ND | ND | ND | ND | 0.1 | 0.54496 | 0.1 | 0.54496 |  | 2 | ND | ND | ND | ND | ND | ND | ND | ND | ND | ND | ND | ND |  |  | 0.00054496 | Not Tested |  | ND
| Background | 131 | ND | ND | ND | ND | 0.1 | 0.54496 | 0.1 | 0.54496 |  | ND | -- | -- | -- | -- | -- | -- | -- | -- | -- | -- | -- | -- |  |  | Not Tested | Not Tested |  | --
Trichloromonofluoromethane | Train A | 137 | 0.23149 | 1.3193 | 0.25786 | 1.4696 | 0.1 | 0.56992 | 0.1 | 0.56992 | Trichloromonofluoromethane | 1 | 1.3193 | ND | 0 | ND | 0 | ND | 0 | ND | 0 | ND | 0 | ND | 0 | 0 | -- | Not Tested | -- | ND | -10.78%
| Train B | 137 | ND | ND | ND | ND | 0.1 | 0.56992 | 0.1 | 0.56992 |  | 2 | 1.4696 | ND | 0 | ND | 0 | ND | 0 | ND | 0 | ND | 0 | ND |  |  | -- | Not Tested |  | ND
| Background | 137 | 0.27134 | 1.5464 | 0.28019 | 1.5969 | 0.1 | 0.56992 | 0.1 | 0.56992 |  | ND | -- | -- | -- | -- | -- | -- | -- | -- | -- | -- | -- | -- |  |  | Not Tested | Not Tested |  | --
Vinylidenechloride | Train A | 97 | ND | ND | ND | ND | 0.1 | 0.40352 | 0.1 | 0.40352 | Vinylidenechloride | 1 | ND | ND | ND | ND | ND | ND | ND | ND | ND | ND | ND | ND | ND | ND | 0.00040352 | Not Tested | 0.00040352 | ND | ND
| Train B | 97 | ND | ND | ND | ND | 0.1 | 0.40352 | 0.1 | 0.40352 |  | 2 | ND | ND | ND | ND | ND | ND | ND | ND | ND | ND | ND | ND |  |  | 0.00040352 | Not Tested |  | ND
| Background | 97 | ND | ND | ND | ND | 0.1 | 0.40352 | 0.1 | 0.40352 |  | ND | -- | -- | -- | -- | -- | -- | -- | -- | -- | -- | -- | -- |  |  | Not Tested | Not Tested |  | --
Note on AG14: Julia Cavalier: Logic does not cover all circumstances. In this case, only one sample was detected per run.

## SVOC
SVOC Data and SVOC Emission Factor Calculations
L602 - M21 Artillery Flash Simulator
Test Run Number | 1 | 2
Number of Items Tested | 5 | 5
Net Explosive Weight for All Items (lb) | 0.4855 | 0.4855
Initial Plume Volume (m3) | 1080.6623 | 970.106
SVOC Sample Volumes (m3)
Train A | 2.5453 | 2.86
Train B | 2.496 | 2.6245
Background | 3.9803 | 3.9803
SVOC Dilution Correction Factor | 0.69435 | 0.70121
Is Sample Train A Active? | Yes | Yes
Is Sample Train B Active? | Yes | Yes
Pollutant | Sample ID | Sample Speciation (ug) |  | Detection Limits (ug) |  | Pollutant | Run Number | Sample Speciation with Detection Limits (SSDL) (ug)a |  | Background Corrected Concentration (BCC) (mg/m3)b |  | Dilution Corrected Concentration (DCC) (mg/m3)c |  | Quantity of Pollutant Emitted (QPE) (lb)d |  | Emission Factor (lb/item)e |  | Emission Factor (lb/lb NEW)f |  | Average Emission Factor |  | Detection Limit Based Concentration (mg/m3) |  | Minimum Detection Limit Based Concentration (mg/m3) | Test Concentration Relative Percent Difference Between Samples | Test Concentration Relative Percent Difference Between Runs
|  | Run 1 | Run 2 | Run 1 | Run 2 |  |  | Train A | Train B | Train A | Train B | Train A | Train B | Train A | Train B | Train A | Train B | Train A | Train B | (lb/item) | (lb/lb NEW) | Train A | Train B
1,2,4,5-Tetrachlorobenzene | Train A | ND | ND | 0.5 | 0.5 | 1,2,4,5-Tetrachlorobenzene | 1 | ND | ND | ND | ND | ND | ND | ND | ND | ND | ND | ND | ND | ND | ND | 0.00019644 | 0.00020032 | 0.00017483 | ND | ND
| Train B | ND | ND | 0.5 | 0.5 |  | 2 | ND | ND | ND | ND | ND | ND | ND | ND | ND | ND | ND | ND |  |  | 0.00017483 | 0.00019052 |  | ND
| Background | ND | ND | 0.5 | 0.5 |  | -- | -- | -- | -- | -- | -- | -- | -- | -- | -- | -- | -- | -- |  |  | -- | -- |  | --
1,2,4-Trichlorobenzene | Train A | ND | ND | 0.59 | 0.59 | 1,2,4-Trichlorobenzene | 1 | ND | ND | ND | ND | ND | ND | ND | ND | ND | ND | ND | ND | ND | ND | 0.0002318 | 0.00023638 | 0.00020629 | ND | ND
| Train B | ND | ND | 0.59 | 0.59 |  | 2 | ND | ND | ND | ND | ND | ND | ND | ND | ND | ND | ND | ND |  |  | 0.00020629 | 0.00022481 |  | ND
| Background | ND | ND | 0.59 | 0.59 |  | -- | -- | -- | -- | -- | -- | -- | -- | -- | -- | -- | -- | -- |  |  | -- | -- |  | --
1,2-Dichlorobenzene | Train A | ND | ND | 0.51 | 0.51 | 1,2-Dichlorobenzene | 1 | ND | ND | ND | ND | ND | ND | ND | ND | ND | ND | ND | ND | ND | ND | 0.00020037 | 0.00020433 | 0.00017832 | ND | ND
| Train B | ND | ND | 0.51 | 0.51 |  | 2 | ND | ND | ND | ND | ND | ND | ND | ND | ND | ND | ND | ND |  |  | 0.00017832 | 0.00019433 |  | ND
| Background | ND | ND | 0.51 | 0.51 |  | -- | -- | -- | -- | -- | -- | -- | -- | -- | -- | -- | -- | -- |  |  | -- | -- |  | --
1,2-Diphenylhydrazine | Train A | ND | ND | 0.5 | 0.5 | 1,2-Diphenylhydrazine | 1 | ND | ND | ND | ND | ND | ND | ND | ND | ND | ND | ND | ND | ND | ND | 0.00019644 | 0.00020032 | 0.00017483 | ND | ND
| Train B | ND | ND | 0.5 | 0.5 |  | 2 | ND | ND | ND | ND | ND | ND | ND | ND | ND | ND | ND | ND |  |  | 0.00017483 | 0.00019052 |  | ND
| Background | ND | ND | 0.5 | 0.5 |  | -- | -- | -- | -- | -- | -- | -- | -- | -- | -- | -- | -- | -- |  |  | -- | -- |  | --
1,3,5-Trinitrobenzene | Train A | ND | ND | 0.5 | 0.5 | 1,3,5-Trinitrobenzene | 1 | ND | ND | ND | ND | ND | ND | ND | ND | ND | ND | ND | ND | ND | ND | 0.00019644 | 0.00020032 | 0.00017483 | ND | ND
| Train B | ND | ND | 0.5 | 0.5 |  | 2 | ND | ND | ND | ND | ND | ND | ND | ND | ND | ND | ND | ND |  |  | 0.00017483 | 0.00019052 |  | ND
| Background | ND | ND | 0.5 | 0.5 |  | -- | -- | -- | -- | -- | -- | -- | -- | -- | -- | -- | -- | -- |  |  | -- | -- |  | --
1,3-Dichlorobenzene | Train A | ND | ND | 0.57 | 0.57 | 1,3-Dichlorobenzene | 1 | ND | ND | ND | ND | ND | ND | ND | ND | ND | ND | ND | ND | ND | ND | 0.00022394 | 0.00022836 | 0.0001993 | ND | ND
| Train B | ND | ND | 0.57 | 0.57 |  | 2 | ND | ND | ND | ND | ND | ND | ND | ND | ND | ND | ND | ND |  |  | 0.0001993 | 0.00021719 |  | ND
| Background | ND | ND | 0.57 | 0.57 |  | -- | -- | -- | -- | -- | -- | -- | -- | -- | -- | -- | -- | -- |  |  | -- | -- |  | --
1,3-Dinitrobenzene | Train A | ND | ND | 0.52 | 0.52 | 1,3-Dinitrobenzene | 1 | ND | ND | ND | ND | ND | ND | ND | ND | ND | ND | ND | ND | ND | ND | 0.00020429 | 0.00020833 | 0.00018182 | ND | ND
| Train B | ND | ND | 0.52 | 0.52 |  | 2 | ND | ND | ND | ND | ND | ND | ND | ND | ND | ND | ND | ND |  |  | 0.00018182 | 0.00019814 |  | ND
| Background | ND | ND | 0.52 | 0.52 |  | -- | -- | -- | -- | -- | -- | -- | -- | -- | -- | -- | -- | -- |  |  | -- | -- |  | --
1,4-Dichlorobenzene | Train A | ND | ND | 0.53 | 0.53 | 1,4-Dichlorobenzene | 1 | 0.265 | 0.8 | 0.00010411 | 0.00032051 | 0.00014994 | 0.0004616 | 3.5723e-07 | 1.0997e-06 | 7.1445e-08 | 2.1995e-07 | 7.3579e-07 | 2.2652e-06 | 1.3637e-07 | 1.4044e-06 | -- | -- | -- | -101.9% | 1.923%
| Train B | 0.8 | 0.85 | 0.53 | 0.53 |  | 2 | 0.265 | 0.85 | 9.2657e-05 | 0.00032388 | 0.00013214 | 0.00046189 | 2.8261e-07 | 9.8784e-07 | 5.6522e-08 | 1.9757e-07 | 5.821e-07 | 2.0347e-06 |  |  | -- | -- |  | -111%
| Background | ND | ND | 0.53 | 0.53 |  | -- | -- | -- | -- | -- | -- | -- | -- | -- | -- | -- | -- | -- |  |  | -- | -- |  | --
1-Chloronapthalene | Train A | ND | ND | 0.5 | 0.5 | 1-Chloronapthalene | 1 | ND | ND | ND | ND | ND | ND | ND | ND | ND | ND | ND | ND | ND | ND | 0.00019644 | 0.00020032 | 0.00017483 | ND | ND
| Train B | ND | ND | 0.5 | 0.5 |  | 2 | ND | ND | ND | ND | ND | ND | ND | ND | ND | ND | ND | ND |  |  | 0.00017483 | 0.00019052 |  | ND
| Background | ND | ND | 0.5 | 0.5 |  | -- | -- | -- | -- | -- | -- | -- | -- | -- | -- | -- | -- | -- |  |  | -- | -- |  | --
1-Naphthylamine | Train A | ND | ND | 10 | 10 | 1-Naphthylamine | 1 | ND | ND | ND | ND | ND | ND | ND | ND | ND | ND | ND | ND | ND | ND | 0.0039287 | 0.0040064 | 0.0034965 | ND | ND
| Train B | ND | ND | 10 | 10 |  | 2 | ND | ND | ND | ND | ND | ND | ND | ND | ND | ND | ND | ND |  |  | 0.0034965 | 0.0038103 |  | ND
| Background | ND | ND | 10 | 10 |  | -- | -- | -- | -- | -- | -- | -- | -- | -- | -- | -- | -- | -- |  |  | -- | -- |  | --
2,2'-Oxybis(1-Chloropropane) | Train A | ND | ND | 0.76 | 0.76 | 2,2'-Oxybis(1-Chloropropane) | 1 | ND | ND | ND | ND | ND | ND | ND | ND | ND | ND | ND | ND | ND | ND | 0.00029858 | 0.00030449 | 0.00026573 | ND | ND
| Train B | ND | ND | 0.76 | 0.76 |  | 2 | ND | ND | ND | ND | ND | ND | ND | ND | ND | ND | ND | ND |  |  | 0.00026573 | 0.00028958 |  | ND
| Background | ND | ND | 0.76 | 0.76 |  | -- | -- | -- | -- | -- | -- | -- | -- | -- | -- | -- | -- | -- |  |  | -- | -- |  | --
2,3,4,6-Tetrachlorophenol | Train A | ND | ND | 0.65 | 0.65 | 2,3,4,6-Tetrachlorophenol | 1 | ND | ND | ND | ND | ND | ND | ND | ND | ND | ND | ND | ND | ND | ND | 0.00025537 | 0.00026042 | 0.00022727 | ND | ND
| Train B | ND | ND | 0.65 | 0.65 |  | 2 | ND | ND | ND | ND | ND | ND | ND | ND | ND | ND | ND | ND |  |  | 0.00022727 | 0.00024767 |  | ND
| Background | ND | ND | 0.65 | 0.65 |  | -- | -- | -- | -- | -- | -- | -- | -- | -- | -- | -- | -- | -- |  |  | -- | -- |  | --
2,4,5-Trichlorophenol | Train A | ND | ND | 1.3 | 1.3 | 2,4,5-Trichlorophenol | 1 | ND | ND | ND | ND | ND | ND | ND | ND | ND | ND | ND | ND | ND | ND | 0.00051074 | 0.00052083 | 0.00045455 | ND | ND
| Train B | ND | ND | 1.3 | 1.3 |  | 2 | ND | ND | ND | ND | ND | ND | ND | ND | ND | ND | ND | ND |  |  | 0.00045455 | 0.00049534 |  | ND
| Background | ND | ND | 1.3 | 1.3 |  | -- | -- | -- | -- | -- | -- | -- | -- | -- | -- | -- | -- | -- |  |  | -- | -- |  | --
2,4,6-Trichlorophenol | Train A | ND | ND | 0.75 | 0.75 | 2,4,6-Trichlorophenol | 1 | ND | ND | ND | ND | ND | ND | ND | ND | ND | ND | ND | ND | ND | ND | 0.00029466 | 0.00030048 | 0.00026224 | ND | ND
| Train B | ND | ND | 0.75 | 0.75 |  | 2 | ND | ND | ND | ND | ND | ND | ND | ND | ND | ND | ND | ND |  |  | 0.00026224 | 0.00028577 |  | ND
| Background | ND | ND | 0.75 | 0.75 |  | -- | -- | -- | -- | -- | -- | -- | -- | -- | -- | -- | -- | -- |  |  | -- | -- |  | --
2,4-Dichlorophenol | Train A | ND | ND | 0.5 | 0.5 | 2,4-Dichlorophenol | 1 | ND | ND | ND | ND | ND | ND | ND | ND | ND | ND | ND | ND | ND | ND | 0.00019644 | 0.00020032 | 0.00017483 | ND | ND
| Train B | ND | ND | 0.5 | 0.5 |  | 2 | ND | ND | ND | ND | ND | ND | ND | ND | ND | ND | ND | ND |  |  | 0.00017483 | 0.00019052 |  | ND
| Background | ND | ND | 0.5 | 0.5 |  | -- | -- | -- | -- | -- | -- | -- | -- | -- | -- | -- | -- | -- |  |  | -- | -- |  | --
2,4-Dimethylphenol | Train A | ND | ND | 6.3 | 6.3 | 2,4-Dimethylphenol | 1 | ND | ND | ND | ND | ND | ND | ND | ND | ND | ND | ND | ND | ND | ND | 0.0024751 | 0.002524 | 0.0022028 | ND | ND
| Train B | ND | ND | 6.3 | 6.3 |  | 2 | ND | ND | ND | ND | ND | ND | ND | ND | ND | ND | ND | ND |  |  | 0.0022028 | 0.0024005 |  | ND
| Background | ND | ND | 6.3 | 6.3 |  | -- | -- | -- | -- | -- | -- | -- | -- | -- | -- | -- | -- | -- |  |  | -- | -- |  | --
2,4-Dinitrophenol | Train A | ND | ND | 22 | 22 | 2,4-Dinitrophenol | 1 | ND | ND | ND | ND | ND | ND | ND | ND | ND | ND | ND | ND | ND | ND | 0.0086432 | 0.0088141 | 0.0076923 | ND | ND
| Train B | ND | ND | 22 | 22 |  | 2 | ND | ND | ND | ND | ND | ND | ND | ND | ND | ND | ND | ND |  |  | 0.0076923 | 0.0083827 |  | ND
| Background | ND | ND | 22 | 22 |  | -- | -- | -- | -- | -- | -- | -- | -- | -- | -- | -- | -- | -- |  |  | -- | -- |  | --
2,4-Dinitrotoluene | Train A | ND | ND | 0.5 | 0.5 | 2,4-Dinitrotoluene | 1 | ND | ND | ND | ND | ND | ND | ND | ND | ND | ND | ND | ND | ND | ND | 0.00019644 | 0.00020032 | 0.00017483 | ND | ND
| Train B | ND | ND | 0.5 | 0.5 |  | 2 | ND | ND | ND | ND | ND | ND | ND | ND | ND | ND | ND | ND |  |  | 0.00017483 | 0.00019052 |  | ND
| Background | ND | ND | 0.5 | 0.5 |  | -- | -- | -- | -- | -- | -- | -- | -- | -- | -- | -- | -- | -- |  |  | -- | -- |  | --
2,6-Dinitrotoluene | Train A | ND | ND | 0.5 | 0.5 | 2,6-Dinitrotoluene | 1 | ND | ND | ND | ND | ND | ND | ND | ND | ND | ND | ND | ND | ND | ND | 0.00019644 | 0.00020032 | 0.00017483 | ND | ND
| Train B | ND | ND | 0.5 | 0.5 |  | 2 | ND | ND | ND | ND | ND | ND | ND | ND | ND | ND | ND | ND |  |  | 0.00017483 | 0.00019052 |  | ND
| Background | ND | ND | 0.5 | 0.5 |  | -- | -- | -- | -- | -- | -- | -- | -- | -- | -- | -- | -- | -- |  |  | -- | -- |  | --
2-Chloronaphthalene | Train A | ND | ND | 0.5 | 0.5 | 2-Chloronaphthalene | 1 | ND | ND | ND | ND | ND | ND | ND | ND | ND | ND | ND | ND | ND | ND | 0.00019644 | 0.00020032 | 0.00017483 | ND | ND
| Train B | ND | ND | 0.5 | 0.5 |  | 2 | ND | ND | ND | ND | ND | ND | ND | ND | ND | ND | ND | ND |  |  | 0.00017483 | 0.00019052 |  | ND
| Background | ND | ND | 0.5 | 0.5 |  | -- | -- | -- | -- | -- | -- | -- | -- | -- | -- | -- | -- | -- |  |  | -- | -- |  | --
2-Chlorophenol | Train A | ND | ND | 0.5 | 0.5 | 2-Chlorophenol | 1 | ND | ND | ND | ND | ND | ND | ND | ND | ND | ND | ND | ND | ND | ND | 0.00019644 | 0.00020032 | 0.00017483 | ND | ND
| Train B | ND | ND | 0.5 | 0.5 |  | 2 | ND | ND | ND | ND | ND | ND | ND | ND | ND | ND | ND | ND |  |  | 0.00017483 | 0.00019052 |  | ND
| Background | ND | ND | 0.5 | 0.5 |  | -- | -- | -- | -- | -- | -- | -- | -- | -- | -- | -- | -- | -- |  |  | -- | -- |  | --
2-Methylnaphthalene | Train A | 0.98 | 0.87 | 0.5 | 0.5 | 2-Methylnaphthalene | 1 | 0.98 | 1.1 | 0.00038502 | 0.0004407 | 0.0005545 | 0.0006347 | 1.3211e-06 | 1.5121e-06 | 2.6421e-07 | 3.0243e-07 | 2.721e-06 | 3.1146e-06 | 2.3686e-07 | 2.4394e-06 | -- | -- | -- | -13.49% | 27.79%
| Train B | 1.1 | 0.84 | 0.5 | 0.5 |  | 2 | 0.87 | 0.84 | 0.0003042 | 0.00032007 | 0.00043382 | 0.00045645 | 9.2781e-07 | 9.7622e-07 | 1.8556e-07 | 1.9524e-07 | 1.911e-06 | 2.0108e-06 |  |  | -- | -- |  | -5.085%
| Background | ND | ND | 0.5 | 0.5 |  | -- | -- | -- | -- | -- | -- | -- | -- | -- | -- | -- | -- | -- |  |  | -- | -- |  | --
2-Methylphenol | Train A | ND | ND | 3 | 3 | 2-Methylphenol | 1 | ND | ND | ND | ND | ND | ND | ND | ND | ND | ND | ND | ND | ND | ND | 0.0011786 | 0.0012019 | 0.001049 | ND | ND
| Train B | ND | ND | 3 | 3 |  | 2 | ND | ND | ND | ND | ND | ND | ND | ND | ND | ND | ND | ND |  |  | 0.001049 | 0.0011431 |  | ND
| Background | ND | ND | 3 | 3 |  | -- | -- | -- | -- | -- | -- | -- | -- | -- | -- | -- | -- | -- |  |  | -- | -- |  | --
2-Naphthylamine | Train A | ND | ND | 10 | 10 | 2-Naphthylamine | 1 | ND | ND | ND | ND | ND | ND | ND | ND | ND | ND | ND | ND | ND | ND | 0.0039287 | 0.0040064 | 0.0034965 | ND | ND
| Train B | ND | ND | 10 | 10 |  | 2 | ND | ND | ND | ND | ND | ND | ND | ND | ND | ND | ND | ND |  |  | 0.0034965 | 0.0038103 |  | ND
| Background | ND | ND | 10 | 10 |  | -- | -- | -- | -- | -- | -- | -- | -- | -- | -- | -- | -- | -- |  |  | -- | -- |  | --
2-Nitroaniline | Train A | ND | ND | 0.5 | 0.5 | 2-Nitroaniline | 1 | ND | ND | ND | ND | ND | ND | ND | ND | ND | ND | ND | ND | ND | ND | 0.00019644 | 0.00020032 | 0.00017483 | ND | ND
| Train B | ND | ND | 0.5 | 0.5 |  | 2 | ND | ND | ND | ND | ND | ND | ND | ND | ND | ND | ND | ND |  |  | 0.00017483 | 0.00019052 |  | ND
| Background | ND | ND | 0.5 | 0.5 |  | -- | -- | -- | -- | -- | -- | -- | -- | -- | -- | -- | -- | -- |  |  | -- | -- |  | --
2-Nitrophenol | Train A | ND | ND | 0.5 | 0.5 | 2-Nitrophenol | 1 | ND | ND | ND | ND | ND | ND | ND | ND | ND | ND | ND | ND | ND | ND | 0.00019644 | 0.00020032 | 0.00017483 | ND | ND
| Train B | ND | ND | 0.5 | 0.5 |  | 2 | ND | ND | ND | ND | ND | ND | ND | ND | ND | ND | ND | ND |  |  | 0.00017483 | 0.00019052 |  | ND
| Background | ND | ND | 0.5 | 0.5 |  | -- | -- | -- | -- | -- | -- | -- | -- | -- | -- | -- | -- | -- |  |  | -- | -- |  | --
3,3'-Dichlorobenzidine | Train A | ND | ND | 7.4 | 7.4 | 3,3'-Dichlorobenzidine | 1 | ND | ND | ND | ND | ND | ND | ND | ND | ND | ND | ND | ND | ND | ND | 0.0029073 | 0.0029647 | 0.0025874 | ND | ND
| Train B | ND | ND | 7.4 | 7.4 |  | 2 | ND | ND | ND | ND | ND | ND | ND | ND | ND | ND | ND | ND |  |  | 0.0025874 | 0.0028196 |  | ND
| Background | ND | ND | 7.4 | 7.4 |  | -- | -- | -- | -- | -- | -- | -- | -- | -- | -- | -- | -- | -- |  |  | -- | -- |  | --
3-Methylphenol & 4-Methylphenol | Train A | ND | ND | 2 | 2 | 3-Methylphenol & 4-Methylphenol | 1 | ND | ND | ND | ND | ND | ND | ND | ND | ND | ND | ND | ND | ND | ND | 0.00078575 | 0.00080128 | 0.0006993 | ND | ND
| Train B | ND | ND | 2 | 2 |  | 2 | ND | ND | ND | ND | ND | ND | ND | ND | ND | ND | ND | ND |  |  | 0.0006993 | 0.00076206 |  | ND
| Background | ND | ND | 2 | 2 |  | -- | -- | -- | -- | -- | -- | -- | -- | -- | -- | -- | -- | -- |  |  | -- | -- |  | --
3-Nitroaniline | Train A | ND | ND | 2 | 2 | 3-Nitroaniline | 1 | ND | ND | ND | ND | ND | ND | ND | ND | ND | ND | ND | ND | ND | ND | 0.00078575 | 0.00080128 | 0.0006993 | ND | ND
| Train B | ND | ND | 2 | 2 |  | 2 | ND | ND | ND | ND | ND | ND | ND | ND | ND | ND | ND | ND |  |  | 0.0006993 | 0.00076206 |  | ND
| Background | ND | ND | 2 | 2 |  | -- | -- | -- | -- | -- | -- | -- | -- | -- | -- | -- | -- | -- |  |  | -- | -- |  | --
4,6-Dinitro-2-methylphenol | Train A | ND | ND | 8.7 | 8.7 | 4,6-Dinitro-2-methylphenol | 1 | ND | ND | ND | ND | ND | ND | ND | ND | ND | ND | ND | ND | ND | ND | 0.003418 | 0.0034856 | 0.003042 | ND | ND
| Train B | ND | ND | 8.7 | 8.7 |  | 2 | ND | ND | ND | ND | ND | ND | ND | ND | ND | ND | ND | ND |  |  | 0.003042 | 0.003315 |  | ND
| Background | ND | ND | 8.7 | 8.7 |  | -- | -- | -- | -- | -- | -- | -- | -- | -- | -- | -- | -- | -- |  |  | -- | -- |  | --
4-Aminobiphenyl | Train A | ND | ND | 10 | 10 | 4-Aminobiphenyl | 1 | ND | ND | ND | ND | ND | ND | ND | ND | ND | ND | ND | ND | ND | ND | 0.0039287 | 0.0040064 | 0.0034965 | ND | ND
| Train B | ND | ND | 10 | 10 |  | 2 | ND | ND | ND | ND | ND | ND | ND | ND | ND | ND | ND | ND |  |  | 0.0034965 | 0.0038103 |  | ND
| Background | ND | ND | 10 | 10 |  | -- | -- | -- | -- | -- | -- | -- | -- | -- | -- | -- | -- | -- |  |  | -- | -- |  | --
4-Bromophenyl phenyl ether | Train A | ND | ND | 0.5 | 0.5 | 4-Bromophenyl phenyl ether | 1 | ND | ND | ND | ND | ND | ND | ND | ND | ND | ND | ND | ND | ND | ND | 0.00019644 | 0.00020032 | 0.00017483 | ND | ND
| Train B | ND | ND | 0.5 | 0.5 |  | 2 | ND | ND | ND | ND | ND | ND | ND | ND | ND | ND | ND | ND |  |  | 0.00017483 | 0.00019052 |  | ND
| Background | ND | ND | 0.5 | 0.5 |  | -- | -- | -- | -- | -- | -- | -- | -- | -- | -- | -- | -- | -- |  |  | -- | -- |  | --
4-Chloro-3-methylphenol | Train A | ND | ND | 0.62 | 0.62 | 4-Chloro-3-methylphenol | 1 | ND | ND | ND | ND | ND | ND | ND | ND | ND | ND | ND | ND | ND | ND | 0.00024358 | 0.0002484 | 0.00021678 | ND | ND
| Train B | ND | ND | 0.62 | 0.62 |  | 2 | ND | ND | ND | ND | ND | ND | ND | ND | ND | ND | ND | ND |  |  | 0.00021678 | 0.00023624 |  | ND
| Background | ND | ND | 0.62 | 0.62 |  | -- | -- | -- | -- | -- | -- | -- | -- | -- | -- | -- | -- | -- |  |  | -- | -- |  | --
4-Chloroaniline | Train A | ND | ND | 6 | 6 | 4-Chloroaniline | 1 | ND | ND | ND | ND | ND | ND | ND | ND | ND | ND | ND | ND | ND | ND | 0.0023572 | 0.0024038 | 0.0020979 | ND | ND
| Train B | ND | ND | 6 | 6 |  | 2 | ND | ND | ND | ND | ND | ND | ND | ND | ND | ND | ND | ND |  |  | 0.0020979 | 0.0022862 |  | ND
| Background | ND | ND | 6 | 6 |  | -- | -- | -- | -- | -- | -- | -- | -- | -- | -- | -- | -- | -- |  |  | -- | -- |  | --
4-Chlorophenylphenyl ether | Train A | ND | ND | 0.5 | 0.5 | 4-Chlorophenylphenyl ether | 1 | ND | ND | ND | ND | ND | ND | ND | ND | ND | ND | ND | ND | ND | ND | 0.00019644 | 0.00020032 | 0.00017483 | ND | ND
| Train B | ND | ND | 0.5 | 0.5 |  | 2 | ND | ND | ND | ND | ND | ND | ND | ND | ND | ND | ND | ND |  |  | 0.00017483 | 0.00019052 |  | ND
| Background | ND | ND | 0.5 | 0.5 |  | -- | -- | -- | -- | -- | -- | -- | -- | -- | -- | -- | -- | -- |  |  | -- | -- |  | --
4-Nitroaniline | Train A | ND | ND | 2 | 2 | 4-Nitroaniline | 1 | ND | ND | ND | ND | ND | ND | ND | ND | ND | ND | ND | ND | ND | ND | 0.00078575 | 0.00080128 | 0.0006993 | ND | ND
| Train B | ND | ND | 2 | 2 |  | 2 | ND | ND | ND | ND | ND | ND | ND | ND | ND | ND | ND | ND |  |  | 0.0006993 | 0.00076206 |  | ND
| Background | ND | ND | 2 | 2 |  | -- | -- | -- | -- | -- | -- | -- | -- | -- | -- | -- | -- | -- |  |  | -- | -- |  | --
4-Nitrophenol | Train A | ND | ND | 3.3 | 3.3 | 4-Nitrophenol | 1 | ND | ND | ND | ND | ND | ND | ND | ND | ND | ND | ND | ND | ND | ND | 0.0012965 | 0.0013221 | 0.0011538 | ND | ND
| Train B | ND | ND | 3.3 | 3.3 |  | 2 | ND | ND | ND | ND | ND | ND | ND | ND | ND | ND | ND | ND |  |  | 0.0011538 | 0.0012574 |  | ND
| Background | ND | ND | 3.3 | 3.3 |  | -- | -- | -- | -- | -- | -- | -- | -- | -- | -- | -- | -- | -- |  |  | -- | -- |  | --
7,12-Dimethylbenz(a)anthracene | Train A | ND | ND | 0.51 | 0.51 | 7,12-Dimethylbenz(a)anthracene | 1 | ND | ND | ND | ND | ND | ND | ND | ND | ND | ND | ND | ND | ND | ND | 0.00020037 | 0.00020433 | 0.00017832 | ND | ND
| Train B | ND | ND | 0.51 | 0.51 |  | 2 | ND | ND | ND | ND | ND | ND | ND | ND | ND | ND | ND | ND |  |  | 0.00017832 | 0.00019433 |  | ND
| Background | ND | ND | 0.51 | 0.51 |  | -- | -- | -- | -- | -- | -- | -- | -- | -- | -- | -- | -- | -- |  |  | -- | -- |  | --
Acenaphthene | Train A | ND | ND | 0.5 | 0.5 | Acenaphthene | 1 | ND | ND | ND | ND | ND | ND | ND | ND | ND | ND | ND | ND | ND | ND | 0.00019644 | 0.00020032 | 0.00017483 | ND | ND
| Train B | ND | ND | 0.5 | 0.5 |  | 2 | ND | ND | ND | ND | ND | ND | ND | ND | ND | ND | ND | ND |  |  | 0.00017483 | 0.00019052 |  | ND
| Background | ND | ND | 0.5 | 0.5 |  | -- | -- | -- | -- | -- | -- | -- | -- | -- | -- | -- | -- | -- |  |  | -- | -- |  | --
Acenaphthylene | Train A | ND | ND | 0.5 | 0.5 | Acenaphthylene | 1 | ND | ND | ND | ND | ND | ND | ND | ND | ND | ND | ND | ND | ND | ND | 0.00019644 | 0.00020032 | 0.00017483 | ND | ND
| Train B | ND | ND | 0.5 | 0.5 |  | 2 | ND | ND | ND | ND | ND | ND | ND | ND | ND | ND | ND | ND |  |  | 0.00017483 | 0.00019052 |  | ND
| Background | ND | ND | 0.5 | 0.5 |  | -- | -- | -- | -- | -- | -- | -- | -- | -- | -- | -- | -- | -- |  |  | -- | -- |  | --
Acetophenone | Train A | 3.1 | 3.3 | ND | ND | Acetophenone | 1 | 3.1 | 4 | 0.00048933 | 0.00087397 | 0.00070472 | 0.0012587 | 1.679e-06 | 2.9988e-06 | 3.3579e-07 | 5.9975e-07 | 3.4582e-06 | 6.1767e-06 | 4.0263e-07 | 4.1466e-06 | -- | -- | -- | -27.28% | 9.539%
| Train B | 4 | 3.7 | ND | ND |  | 2 | 3.3 | 3.7 | 0.00042526 | 0.00068123 | 0.00060647 | 0.00097152 | 1.2971e-06 | 2.0778e-06 | 2.5941e-07 | 4.1556e-07 | 2.6716e-06 | 4.2797e-06 |  |  | -- | -- |  | -19.97%
| Background | 2.9 | 2.9 | ND | ND |  | -- | -- | -- | -- | -- | -- | -- | -- | -- | -- | -- | -- | -- |  |  | -- | -- |  | --
Aniline | Train A | ND | ND | 7.3 | 7.3 | Aniline | 1 | ND | ND | ND | ND | ND | ND | ND | ND | ND | ND | ND | ND | ND | ND | 0.002868 | 0.0029247 | 0.0025524 | ND | ND
| Train B | ND | ND | 7.3 | 7.3 |  | 2 | ND | ND | ND | ND | ND | ND | ND | ND | ND | ND | ND | ND |  |  | 0.0025524 | 0.0027815 |  | ND
| Background | ND | ND | 7.3 | 7.3 |  | -- | -- | -- | -- | -- | -- | -- | -- | -- | -- | -- | -- | -- |  |  | -- | -- |  | --
Anthracene | Train A | ND | ND | 0.5 | 0.5 | Anthracene | 1 | ND | ND | ND | ND | ND | ND | ND | ND | ND | ND | ND | ND | ND | ND | 0.00019644 | 0.00020032 | 0.00017483 | ND | ND
| Train B | ND | ND | 0.5 | 0.5 |  | 2 | ND | ND | ND | ND | ND | ND | ND | ND | ND | ND | ND | ND |  |  | 0.00017483 | 0.00019052 |  | ND
| Background | ND | ND | 0.5 | 0.5 |  | -- | -- | -- | -- | -- | -- | -- | -- | -- | -- | -- | -- | -- |  |  | -- | -- |  | --
Benzidine | Train A | ND | ND | 51 | 51 | Benzidine | 1 | ND | ND | ND | ND | ND | ND | ND | ND | ND | ND | ND | ND | ND | ND | 0.020037 | 0.020433 | 0.017832 | ND | ND
| Train B | ND | ND | 51 | 51 |  | 2 | ND | ND | ND | ND | ND | ND | ND | ND | ND | ND | ND | ND |  |  | 0.017832 | 0.019433 |  | ND
| Background | ND | ND | 51 | 51 |  | -- | -- | -- | -- | -- | -- | -- | -- | -- | -- | -- | -- | -- |  |  | -- | -- |  | --
Benzo(a)anthracene | Train A | ND | ND | 0.58 | 0.58 | Benzo(a)anthracene | 1 | ND | ND | ND | ND | ND | ND | ND | ND | ND | ND | ND | ND | ND | ND | 0.00022787 | 0.00023237 | 0.0002028 | ND | ND
| Train B | ND | ND | 0.58 | 0.58 |  | 2 | ND | ND | ND | ND | ND | ND | ND | ND | ND | ND | ND | ND |  |  | 0.0002028 | 0.000221 |  | ND
| Background | ND | ND | 0.58 | 0.58 |  | -- | -- | -- | -- | -- | -- | -- | -- | -- | -- | -- | -- | -- |  |  | -- | -- |  | --
Benzo(a)pyrene | Train A | ND | ND | 0.5 | 0.5 | Benzo(a)pyrene | 1 | ND | ND | ND | ND | ND | ND | ND | ND | ND | ND | ND | ND | ND | ND | 0.00019644 | 0.00020032 | 0.00017483 | ND | ND
| Train B | ND | ND | 0.5 | 0.5 |  | 2 | ND | ND | ND | ND | ND | ND | ND | ND | ND | ND | ND | ND |  |  | 0.00017483 | 0.00019052 |  | ND
| Background | ND | ND | 0.5 | 0.5 |  | -- | -- | -- | -- | -- | -- | -- | -- | -- | -- | -- | -- | -- |  |  | -- | -- |  | --
Benzo(b)fluoranthene | Train A | ND | ND | 1.1 | 1.1 | Benzo(b)fluoranthene | 1 | ND | ND | ND | ND | ND | ND | ND | ND | ND | ND | ND | ND | ND | ND | 0.00043216 | 0.0004407 | 0.00038462 | ND | ND
| Train B | ND | ND | 1.1 | 1.1 |  | 2 | ND | ND | ND | ND | ND | ND | ND | ND | ND | ND | ND | ND |  |  | 0.00038462 | 0.00041914 |  | ND
| Background | ND | ND | 1.1 | 1.1 |  | -- | -- | -- | -- | -- | -- | -- | -- | -- | -- | -- | -- | -- |  |  | -- | -- |  | --
Benzo(g,h,i)perylene | Train A | ND | ND | 0.62 | 0.62 | Benzo(g,h,i)perylene | 1 | ND | ND | ND | ND | ND | ND | ND | ND | ND | ND | ND | ND | ND | ND | 0.00024358 | 0.0002484 | 0.00021678 | ND | ND
| Train B | ND | ND | 0.62 | 0.62 |  | 2 | ND | ND | ND | ND | ND | ND | ND | ND | ND | ND | ND | ND |  |  | 0.00021678 | 0.00023624 |  | ND
| Background | ND | ND | 0.62 | 0.62 |  | -- | -- | -- | -- | -- | -- | -- | -- | -- | -- | -- | -- | -- |  |  | -- | -- |  | --
Benzo(k)fluoranthene | Train A | ND | ND | 1.6 | 1.6 | Benzo(k)fluoranthene | 1 | ND | ND | ND | ND | ND | ND | ND | ND | ND | ND | ND | ND | ND | ND | 0.0006286 | 0.00064102 | 0.00055944 | ND | ND
| Train B | ND | ND | 1.6 | 1.6 |  | 2 | ND | ND | ND | ND | ND | ND | ND | ND | ND | ND | ND | ND |  |  | 0.00055944 | 0.00060965 |  | ND
| Background | ND | ND | 1.6 | 1.6 |  | -- | -- | -- | -- | -- | -- | -- | -- | -- | -- | -- | -- | -- |  |  | -- | -- |  | --
Benzoic acid | Train A | 170 | 170 | ND | ND | Benzoic acid | 1 | 170 | 260 | 0.066789 | 0.10417 | 0.096189 | 0.15002 | 0.00022916 | 0.00035741 | 4.5833e-05 | 7.1483e-05 | 0.00047202 | 0.00073618 | 5.4664e-05 | 0.00056297 | -- | -- | -- | -43.73% | 2.863%
| Train B | 260 | 280 | ND | ND |  | 2 | 170 | 280 | 0.059441 | 0.10669 | 0.084769 | 0.15215 | 0.0001813 | 0.00032541 | 3.6259e-05 | 6.5081e-05 | 0.00037342 | 0.00067025 |  |  | -- | -- |  | -56.88%
| Background | ND | ND | 46 | 46 |  | -- | -- | -- | -- | -- | -- | -- | -- | -- | -- | -- | -- | -- |  |  | -- | -- |  | --
Benzyl alcohol | Train A | ND | ND | 35 | 35 | Benzyl alcohol | 1 | ND | ND | ND | ND | ND | ND | ND | ND | ND | ND | ND | ND | ND | ND | 0.013751 | 0.014022 | 0.012238 | ND | ND
| Train B | ND | ND | 35 | 35 |  | 2 | ND | ND | ND | ND | ND | ND | ND | ND | ND | ND | ND | ND |  |  | 0.012238 | 0.013336 |  | ND
| Background | ND | ND | 35 | 35 |  | -- | -- | -- | -- | -- | -- | -- | -- | -- | -- | -- | -- | -- |  |  | -- | -- |  | --
bis(2-Chloroethoxy)methane | Train A | ND | ND | 0.5 | 0.5 | bis(2-Chloroethoxy)methane | 1 | ND | ND | ND | ND | ND | ND | ND | ND | ND | ND | ND | ND | ND | ND | 0.00019644 | 0.00020032 | 0.00017483 | ND | ND
| Train B | ND | ND | 0.5 | 0.5 |  | 2 | ND | ND | ND | ND | ND | ND | ND | ND | ND | ND | ND | ND |  |  | 0.00017483 | 0.00019052 |  | ND
| Background | ND | ND | 0.5 | 0.5 |  | -- | -- | -- | -- | -- | -- | -- | -- | -- | -- | -- | -- | -- |  |  | -- | -- |  | --
bis(2-Chloroethyl)ether | Train A | ND | ND | 0.56 | 0.56 | bis(2-Chloroethyl)ether | 1 | ND | ND | ND | ND | ND | ND | ND | ND | ND | ND | ND | ND | ND | ND | 0.00022001 | 0.00022436 | 0.0001958 | ND | ND
| Train B | ND | ND | 0.56 | 0.56 |  | 2 | ND | ND | ND | ND | ND | ND | ND | ND | ND | ND | ND | ND |  |  | 0.0001958 | 0.00021338 |  | ND
| Background | ND | ND | 0.56 | 0.56 |  | -- | -- | -- | -- | -- | -- | -- | -- | -- | -- | -- | -- | -- |  |  | -- | -- |  | --
bis(2-Ethylhexyl)phthalate | Train A | ND | ND | 10 | 10 | bis(2-Ethylhexyl)phthalate | 1 | ND | ND | ND | ND | ND | ND | ND | ND | ND | ND | ND | ND | ND | ND | 0.0039287 | 0.0040064 | 0.0034965 | ND | ND
| Train B | ND | ND | 10 | 10 |  | 2 | ND | ND | ND | ND | ND | ND | ND | ND | ND | ND | ND | ND |  |  | 0.0034965 | 0.0038103 |  | ND
| Background | ND | ND | 10 | 10 |  | -- | -- | -- | -- | -- | -- | -- | -- | -- | -- | -- | -- | -- |  |  | -- | -- |  | --
Butylbenzylphthalate | Train A | ND | ND | 0.61 | 0.61 | Butylbenzylphthalate | 1 | 0.305 | 0.71 | 0.00011983 | 0.00028445 | 0.00017257 | 0.00040967 | 4.1115e-07 | 9.7601e-07 | 8.223e-08 | 1.952e-07 | 8.4685e-07 | 2.0103e-06 | 1.0334e-07 | 1.0643e-06 | -- | -- | -- | -81.44% | 57.86%
| Train B | 0.71 | ND | 0.61 | 0.61 |  | 2 | 0.305 | 0.305 | 0.00010664 | 0.00011621 | 0.00015209 | 0.00016574 | 3.2527e-07 | 3.5446e-07 | 6.5054e-08 | 7.0892e-08 | 6.6997e-07 | 7.301e-07 |  |  | -- | -- |  | -8.59%
| Background | ND | ND | 0.61 | 0.61 |  | -- | -- | -- | -- | -- | -- | -- | -- | -- | -- | -- | -- | -- |  |  | -- | -- |  | --
Carbazole | Train A | ND | ND | 0.64 | 0.64 | Carbazole | 1 | ND | ND | ND | ND | ND | ND | ND | ND | ND | ND | ND | ND | ND | ND | 0.00025144 | 0.00025641 | 0.00022378 | ND | ND
| Train B | ND | ND | 0.64 | 0.64 |  | 2 | ND | ND | ND | ND | ND | ND | ND | ND | ND | ND | ND | ND |  |  | 0.00022378 | 0.00024386 |  | ND
| Background | ND | ND | 0.64 | 0.64 |  | -- | -- | -- | -- | -- | -- | -- | -- | -- | -- | -- | -- | -- |  |  | -- | -- |  | --
Chrysene | Train A | ND | ND | 0.64 | 0.64 | Chrysene | 1 | ND | ND | ND | ND | ND | ND | ND | ND | ND | ND | ND | ND | ND | ND | 0.00025144 | 0.00025641 | 0.00022378 | ND | ND
| Train B | ND | ND | 0.64 | 0.64 |  | 2 | ND | ND | ND | ND | ND | ND | ND | ND | ND | ND | ND | ND |  |  | 0.00022378 | 0.00024386 |  | ND
| Background | ND | ND | 0.64 | 0.64 |  | -- | -- | -- | -- | -- | -- | -- | -- | -- | -- | -- | -- | -- |  |  | -- | -- |  | --
Dibenz(a,h)anthracene | Train A | ND | ND | 0.6 | 0.6 | Dibenz(a,h)anthracene | 1 | ND | ND | ND | ND | ND | ND | ND | ND | ND | ND | ND | ND | ND | ND | 0.00023572 | 0.00024038 | 0.00020979 | ND | ND
| Train B | ND | ND | 0.6 | 0.6 |  | 2 | ND | ND | ND | ND | ND | ND | ND | ND | ND | ND | ND | ND |  |  | 0.00020979 | 0.00022862 |  | ND
| Background | ND | ND | 0.6 | 0.6 |  | -- | -- | -- | -- | -- | -- | -- | -- | -- | -- | -- | -- | -- |  |  | -- | -- |  | --
Dibenzofuran | Train A | ND | ND | 0.5 | 0.5 | Dibenzofuran | 1 | ND | ND | ND | ND | ND | ND | ND | ND | ND | ND | ND | ND | ND | ND | 0.00019644 | 0.00020032 | 0.00017483 | ND | ND
| Train B | ND | ND | 0.5 | 0.5 |  | 2 | ND | ND | ND | ND | ND | ND | ND | ND | ND | ND | ND | ND |  |  | 0.00017483 | 0.00019052 |  | ND
| Background | ND | ND | 0.5 | 0.5 |  | -- | -- | -- | -- | -- | -- | -- | -- | -- | -- | -- | -- | -- |  |  | -- | -- |  | --
Diethylphthalate | Train A | ND | ND | 0.73 | 0.73 | Diethylphthalate | 1 | ND | ND | ND | ND | ND | ND | ND | ND | ND | ND | ND | ND | ND | ND | 0.0002868 | 0.00029247 | 0.00025524 | ND | ND
| Train B | ND | ND | 0.73 | 0.73 |  | 2 | ND | ND | ND | ND | ND | ND | ND | ND | ND | ND | ND | ND |  |  | 0.00025524 | 0.00027815 |  | ND
| Background | ND | ND | 0.73 | 0.73 |  | -- | -- | -- | -- | -- | -- | -- | -- | -- | -- | -- | -- | -- |  |  | -- | -- |  | --
Dimethylphthalate | Train A | ND | ND | 0.5 | 0.5 | Dimethylphthalate | 1 | ND | ND | ND | ND | ND | ND | ND | ND | ND | ND | ND | ND | ND | ND | 0.00019644 | 0.00020032 | 0.00017483 | ND | ND
| Train B | ND | ND | 0.5 | 0.5 |  | 2 | ND | ND | ND | ND | ND | ND | ND | ND | ND | ND | ND | ND |  |  | 0.00017483 | 0.00019052 |  | ND
| Background | ND | ND | 0.5 | 0.5 |  | -- | -- | -- | -- | -- | -- | -- | -- | -- | -- | -- | -- | -- |  |  | -- | -- |  | --
Di-n-butylphthalate | Train A | ND | ND | 10 | 10 | Di-n-butylphthalate | 1 | ND | ND | ND | ND | ND | ND | ND | ND | ND | ND | ND | ND | ND | ND | 0.0039287 | 0.0040064 | 0.0034965 | ND | ND
| Train B | ND | ND | 10 | 10 |  | 2 | ND | ND | ND | ND | ND | ND | ND | ND | ND | ND | ND | ND |  |  | 0.0034965 | 0.0038103 |  | ND
| Background | 18 | 18 | 10 | 10 |  | -- | -- | -- | -- | -- | -- | -- | -- | -- | -- | -- | -- | -- |  |  | -- | -- |  | --
Di-n-octylphthalate | Train A | 0.99 | ND | 0.56 | 0.56 | Di-n-octylphthalate | 1 | 0.99 | 0.93 | 0.00038895 | 0.00037259 | 0.00056016 | 0.00053661 | 1.3345e-06 | 1.2784e-06 | 2.6691e-07 | 2.5569e-07 | 2.7488e-06 | 2.6332e-06 | 1.6185e-07 | 1.6668e-06 | -- | -- | -- | 4.294% | 115.3%
| Train B | 0.93 | ND | 0.56 | 0.56 |  | 2 | 0.28 | 0.28 | 9.7902e-05 | 0.00010669 | 0.00013962 | 0.00015215 | 2.9861e-07 | 3.2541e-07 | 5.9721e-08 | 6.5081e-08 | 6.1505e-07 | 6.7025e-07 |  |  | -- | -- |  | -8.59%
| Background | ND | ND | 0.56 | 0.56 |  | -- | -- | -- | -- | -- | -- | -- | -- | -- | -- | -- | -- | -- |  |  | -- | -- |  | --
Diphenylamine | Train A | ND | ND | 0.5 | 0.5 | Diphenylamine | 1 | ND | ND | ND | ND | ND | ND | ND | ND | ND | ND | ND | ND | ND | ND | 0.00019644 | 0.00020032 | 0.00017483 | ND | ND
| Train B | ND | ND | 0.5 | 0.5 |  | 2 | ND | ND | ND | ND | ND | ND | ND | ND | ND | ND | ND | ND |  |  | 0.00017483 | 0.00019052 |  | ND
| Background | ND | ND | 0.5 | 0.5 |  | -- | -- | -- | -- | -- | -- | -- | -- | -- | -- | -- | -- | -- |  |  | -- | -- |  | --
Fluoranthene | Train A | ND | ND | 0.54 | 0.54 | Fluoranthene | 1 | ND | ND | ND | ND | ND | ND | ND | ND | ND | ND | ND | ND | ND | ND | 0.00021215 | 0.00021635 | 0.00018881 | ND | ND
| Train B | ND | ND | 0.54 | 0.54 |  | 2 | ND | ND | ND | ND | ND | ND | ND | ND | ND | ND | ND | ND |  |  | 0.00018881 | 0.00020576 |  | ND
| Background | ND | ND | 0.54 | 0.54 |  | -- | -- | -- | -- | -- | -- | -- | -- | -- | -- | -- | -- | -- |  |  | -- | -- |  | --
Fluorene | Train A | ND | ND | 0.5 | 0.5 | Fluorene | 1 | ND | ND | ND | ND | ND | ND | ND | ND | ND | ND | ND | ND | ND | ND | 0.00019644 | 0.00020032 | 0.00017483 | ND | ND
| Train B | ND | ND | 0.5 | 0.5 |  | 2 | ND | ND | ND | ND | ND | ND | ND | ND | ND | ND | ND | ND |  |  | 0.00017483 | 0.00019052 |  | ND
| Background | ND | ND | 0.5 | 0.5 |  | -- | -- | -- | -- | -- | -- | -- | -- | -- | -- | -- | -- | -- |  |  | -- | -- |  | --
Hexachlorobenzene | Train A | ND | ND | 0.5 | 0.5 | Hexachlorobenzene | 1 | ND | ND | ND | ND | ND | ND | ND | ND | ND | ND | ND | ND | ND | ND | 0.00019644 | 0.00020032 | 0.00017483 | ND | ND
| Train B | ND | ND | 0.5 | 0.5 |  | 2 | ND | ND | ND | ND | ND | ND | ND | ND | ND | ND | ND | ND |  |  | 0.00017483 | 0.00019052 |  | ND
| Background | ND | ND | 0.5 | 0.5 |  | -- | -- | -- | -- | -- | -- | -- | -- | -- | -- | -- | -- | -- |  |  | -- | -- |  | --
Hexachlorobutadiene | Train A | ND | ND | 0.74 | 0.74 | Hexachlorobutadiene | 1 | ND | ND | ND | ND | ND | ND | ND | ND | ND | ND | ND | ND | ND | ND | 0.00029073 | 0.00029647 | 0.00025874 | ND | ND
| Train B | ND | ND | 0.74 | 0.74 |  | 2 | ND | ND | ND | ND | ND | ND | ND | ND | ND | ND | ND | ND |  |  | 0.00025874 | 0.00028196 |  | ND
| Background | ND | ND | 0.74 | 0.74 |  | -- | -- | -- | -- | -- | -- | -- | -- | -- | -- | -- | -- | -- |  |  | -- | -- |  | --
Hexachlorocyclopentadiene | Train A | ND | ND | 10 | 10 | Hexachlorocyclopentadiene | 1 | ND | ND | ND | ND | ND | ND | ND | ND | ND | ND | ND | ND | ND | ND | 0.0039287 | 0.0040064 | 0.0034965 | ND | ND
| Train B | ND | ND | 10 | 10 |  | 2 | ND | ND | ND | ND | ND | ND | ND | ND | ND | ND | ND | ND |  |  | 0.0034965 | 0.0038103 |  | ND
| Background | ND | ND | 10 | 10 |  | -- | -- | -- | -- | -- | -- | -- | -- | -- | -- | -- | -- | -- |  |  | -- | -- |  | --
Hexachloroethane | Train A | ND | ND | 0.54 | 0.54 | Hexachloroethane | 1 | ND | ND | ND | ND | ND | ND | ND | ND | ND | ND | ND | ND | ND | ND | 0.00021215 | 0.00021635 | 0.00018881 | ND | ND
| Train B | ND | ND | 0.54 | 0.54 |  | 2 | ND | ND | ND | ND | ND | ND | ND | ND | ND | ND | ND | ND |  |  | 0.00018881 | 0.00020576 |  | ND
| Background | ND | ND | 0.54 | 0.54 |  | -- | -- | -- | -- | -- | -- | -- | -- | -- | -- | -- | -- | -- |  |  | -- | -- |  | --
Indeno(1,2,3-cd)pyrene | Train A | ND | ND | 0.54 | 0.54 | Indeno(1,2,3-cd)pyrene | 1 | ND | ND | ND | ND | ND | ND | ND | ND | ND | ND | ND | ND | ND | ND | 0.00021215 | 0.00021635 | 0.00018881 | ND | ND
| Train B | ND | ND | 0.54 | 0.54 |  | 2 | ND | ND | ND | ND | ND | ND | ND | ND | ND | ND | ND | ND |  |  | 0.00018881 | 0.00020576 |  | ND
| Background | ND | ND | 0.54 | 0.54 |  | -- | -- | -- | -- | -- | -- | -- | -- | -- | -- | -- | -- | -- |  |  | -- | -- |  | --
Isophorone | Train A | ND | ND | 0.5 | 0.5 | Isophorone | 1 | ND | ND | ND | ND | ND | ND | ND | ND | ND | ND | ND | ND | ND | ND | 0.00019644 | 0.00020032 | 0.00017483 | ND | ND
| Train B | ND | ND | 0.5 | 0.5 |  | 2 | ND | ND | ND | ND | ND | ND | ND | ND | ND | ND | ND | ND |  |  | 0.00017483 | 0.00019052 |  | ND
| Background | ND | ND | 0.5 | 0.5 |  | -- | -- | -- | -- | -- | -- | -- | -- | -- | -- | -- | -- | -- |  |  | -- | -- |  | --
Methyl methanesulfonate | Train A | ND | ND | 0.55 | 0.55 | Methyl methanesulfonate | 1 | ND | ND | ND | ND | ND | ND | ND | ND | ND | ND | ND | ND | ND | ND | 0.00021608 | 0.00022035 | 0.00019231 | ND | ND
| Train B | ND | ND | 0.55 | 0.55 |  | 2 | ND | ND | ND | ND | ND | ND | ND | ND | ND | ND | ND | ND |  |  | 0.00019231 | 0.00020957 |  | ND
| Background | ND | ND | 0.55 | 0.55 |  | -- | -- | -- | -- | -- | -- | -- | -- | -- | -- | -- | -- | -- |  |  | -- | -- |  | --
Naphthalene | Train A | 2.9 | 2.6 | ND | ND | Naphthalene | 1 | 2.9 | 2.8 | 0.0011393 | 0.0011218 | 0.0016409 | 0.0016156 | 3.9093e-06 | 3.8491e-06 | 7.8186e-07 | 7.6981e-07 | 8.0521e-06 | 7.9281e-06 | 6.7764e-07 | 6.9788e-06 | -- | -- | -- | 1.552% | 17.37%
| Train B | 2.8 | 2.6 | ND | ND |  | 2 | 2.6 | 2.6 | 0.00090909 | 0.00099068 | 0.0012965 | 0.0014128 | 2.7728e-06 | 3.0216e-06 | 5.5456e-07 | 6.0433e-07 | 5.7112e-06 | 6.2238e-06 |  |  | -- | -- |  | -8.59%
| Background | ND | ND | 0.6 | 0.6 |  | -- | -- | -- | -- | -- | -- | -- | -- | -- | -- | -- | -- | -- |  |  | -- | -- |  | --
Nitrobenzene | Train A | ND | ND | 0.57 | 0.57 | Nitrobenzene | 1 | ND | ND | ND | ND | ND | ND | ND | ND | ND | ND | ND | ND | ND | ND | 0.00022394 | 0.00022836 | 0.0001993 | ND | ND
| Train B | ND | ND | 0.57 | 0.57 |  | 2 | ND | ND | ND | ND | ND | ND | ND | ND | ND | ND | ND | ND |  |  | 0.0001993 | 0.00021719 |  | ND
| Background | ND | ND | 0.57 | 0.57 |  | -- | -- | -- | -- | -- | -- | -- | -- | -- | -- | -- | -- | -- |  |  | -- | -- |  | --
N-Nitrosodimethylamine | Train A | ND | ND | 0.5 | 0.5 | N-Nitrosodimethylamine | 1 | ND | ND | ND | ND | ND | ND | ND | ND | ND | ND | ND | ND | ND | ND | 0.00019644 | 0.00020032 | 0.00017483 | ND | ND
| Train B | ND | ND | 0.5 | 0.5 |  | 2 | ND | ND | ND | ND | ND | ND | ND | ND | ND | ND | ND | ND |  |  | 0.00017483 | 0.00019052 |  | ND
| Background | ND | ND | 0.5 | 0.5 |  | -- | -- | -- | -- | -- | -- | -- | -- | -- | -- | -- | -- | -- |  |  | -- | -- |  | --
N-Nitroso-di-n-butylamine | Train A | ND | ND | 0.5 | 0.5 | N-Nitroso-di-n-butylamine | 1 | ND | ND | ND | ND | ND | ND | ND | ND | ND | ND | ND | ND | ND | ND | 0.00019644 | 0.00020032 | 0.00017483 | ND | ND
| Train B | ND | ND | 0.5 | 0.5 |  | 2 | ND | ND | ND | ND | ND | ND | ND | ND | ND | ND | ND | ND |  |  | 0.00017483 | 0.00019052 |  | ND
| Background | ND | ND | 0.5 | 0.5 |  | -- | -- | -- | -- | -- | -- | -- | -- | -- | -- | -- | -- | -- |  |  | -- | -- |  | --
N-Nitroso-di-n-propylamine | Train A | ND | ND | 0.5 | 0.5 | N-Nitroso-di-n-propylamine | 1 | ND | ND | ND | ND | ND | ND | ND | ND | ND | ND | ND | ND | ND | ND | 0.00019644 | 0.00020032 | 0.00017483 | ND | ND
| Train B | ND | ND | 0.5 | 0.5 |  | 2 | ND | ND | ND | ND | ND | ND | ND | ND | ND | ND | ND | ND |  |  | 0.00017483 | 0.00019052 |  | ND
| Background | ND | ND | 0.5 | 0.5 |  | -- | -- | -- | -- | -- | -- | -- | -- | -- | -- | -- | -- | -- |  |  | -- | -- |  | --
N-Nitrosodiphenylamine | Train A | ND | ND | 0.87 | 0.87 | N-Nitrosodiphenylamine | 1 | ND | ND | ND | ND | ND | ND | ND | ND | ND | ND | ND | ND | ND | ND | 0.0003418 | 0.00034856 | 0.0003042 | ND | ND
| Train B | ND | ND | 0.87 | 0.87 |  | 2 | ND | ND | ND | ND | ND | ND | ND | ND | ND | ND | ND | ND |  |  | 0.0003042 | 0.0003315 |  | ND
| Background | ND | ND | 0.87 | 0.87 |  | -- | -- | -- | -- | -- | -- | -- | -- | -- | -- | -- | -- | -- |  |  | -- | -- |  | --
N-Nitrosopiperidine | Train A | ND | ND | 0.5 | 0.5 | N-Nitrosopiperidine | 1 | ND | ND | ND | ND | ND | ND | ND | ND | ND | ND | ND | ND | ND | ND | 0.00019644 | 0.00020032 | 0.00017483 | ND | ND
| Train B | ND | ND | 0.5 | 0.5 |  | 2 | ND | ND | ND | ND | ND | ND | ND | ND | ND | ND | ND | ND |  |  | 0.00017483 | 0.00019052 |  | ND
| Background | ND | ND | 0.5 | 0.5 |  | -- | -- | -- | -- | -- | -- | -- | -- | -- | -- | -- | -- | -- |  |  | -- | -- |  | --
p-Dimethylaminoazobenzene | Train A | ND | ND | 0.5 | 0.5 | p-Dimethylaminoazobenzene | 1 | ND | ND | ND | ND | ND | ND | ND | ND | ND | ND | ND | ND | ND | ND | 0.00019644 | 0.00020032 | 0.00017483 | ND | ND
| Train B | ND | ND | 0.5 | 0.5 |  | 2 | ND | ND | ND | ND | ND | ND | ND | ND | ND | ND | ND | ND |  |  | 0.00017483 | 0.00019052 |  | ND
| Background | ND | ND | 0.5 | 0.5 |  | -- | -- | -- | -- | -- | -- | -- | -- | -- | -- | -- | -- | -- |  |  | -- | -- |  | --
Pentachlorobenzene | Train A | ND | ND | 0.5 | 0.5 | Pentachlorobenzene | 1 | ND | ND | ND | ND | ND | ND | ND | ND | ND | ND | ND | ND | ND | ND | 0.00019644 | 0.00020032 | 0.00017483 | ND | ND
| Train B | ND | ND | 0.5 | 0.5 |  | 2 | ND | ND | ND | ND | ND | ND | ND | ND | ND | ND | ND | ND |  |  | 0.00017483 | 0.00019052 |  | ND
| Background | ND | ND | 0.5 | 0.5 |  | -- | -- | -- | -- | -- | -- | -- | -- | -- | -- | -- | -- | -- |  |  | -- | -- |  | --
Pentachloronitrobenzene | Train A | ND | ND | 0.5 | 0.5 | Pentachloronitrobenzene | 1 | ND | ND | ND | ND | ND | ND | ND | ND | ND | ND | ND | ND | ND | ND | 0.00019644 | 0.00020032 | 0.00017483 | ND | ND
| Train B | ND | ND | 0.5 | 0.5 |  | 2 | ND | ND | ND | ND | ND | ND | ND | ND | ND | ND | ND | ND |  |  | 0.00017483 | 0.00019052 |  | ND
| Background | ND | ND | 0.5 | 0.5 |  | -- | -- | -- | -- | -- | -- | -- | -- | -- | -- | -- | -- | -- |  |  | -- | -- |  | --
Pentachlorophenol | Train A | ND | ND | 25 | 25 | Pentachlorophenol | 1 | ND | ND | ND | ND | ND | ND | ND | ND | ND | ND | ND | ND | ND | ND | 0.0098219 | 0.010016 | 0.0087413 | ND | ND
| Train B | ND | ND | 25 | 25 |  | 2 | ND | ND | ND | ND | ND | ND | ND | ND | ND | ND | ND | ND |  |  | 0.0087413 | 0.0095258 |  | ND
| Background | ND | ND | 25 | 25 |  | -- | -- | -- | -- | -- | -- | -- | -- | -- | -- | -- | -- | -- |  |  | -- | -- |  | --
Phenanthrene | Train A | ND | ND | 0.5 | 0.5 | Phenanthrene | 1 | ND | ND | ND | ND | ND | ND | ND | ND | ND | ND | ND | ND | ND | ND | 0.00019644 | 0.00020032 | 0.00017483 | ND | ND
| Train B | ND | ND | 0.5 | 0.5 |  | 2 | ND | ND | ND | ND | ND | ND | ND | ND | ND | ND | ND | ND |  |  | 0.00017483 | 0.00019052 |  | ND
| Background | ND | ND | 0.5 | 0.5 |  | -- | -- | -- | -- | -- | -- | -- | -- | -- | -- | -- | -- | -- |  |  | -- | -- |  | --
Phenol | Train A | 1.9 | 1.4 | ND | ND | Phenol | 1 | 1.9 | 1.9 | 0.00050025 | 0.000515 | 0.00072046 | 0.0007417 | 1.7165e-06 | 1.7671e-06 | 3.4329e-07 | 3.5341e-07 | 3.5354e-06 | 3.6397e-06 | 2.7833e-07 | 2.8664e-06 | -- | -- | -- | -1.957% | 24.77%
| Train B | 1.9 | 1.8 | ND | ND |  | 2 | 1.4 | 1.8 | 0.0002433 | 0.00043965 | 0.00034697 | 0.00062699 | 7.4208e-07 | 1.3409e-06 | 1.4842e-07 | 2.6819e-07 | 1.5285e-06 | 2.762e-06 |  |  | -- | -- |  | -33.41%
| Background | 0.98 | 0.98 | ND | ND |  | -- | -- | -- | -- | -- | -- | -- | -- | -- | -- | -- | -- | -- |  |  | -- | -- |  | --
Pyrene | Train A | ND | ND | 0.53 | 0.53 | Pyrene | 1 | ND | ND | ND | ND | ND | ND | ND | ND | ND | ND | ND | ND | ND | ND | 0.00020822 | 0.00021234 | 0.00018531 | ND | ND
| Train B | ND | ND | 0.53 | 0.53 |  | 2 | ND | ND | ND | ND | ND | ND | ND | ND | ND | ND | ND | ND |  |  | 0.00018531 | 0.00020195 |  | ND
| Background | ND | ND | 0.53 | 0.53 |  | -- | -- | -- | -- | -- | -- | -- | -- | -- | -- | -- | -- | -- |  |  | -- | -- |  | --
Pyridine | Train A | ND | ND | 0.74 | 0.74 | Pyridine | 1 | ND | ND | ND | ND | ND | ND | ND | ND | ND | ND | ND | ND | ND | ND | 0.00029073 | 0.00029647 | 0.00025874 | ND | ND
| Train B | ND | ND | 0.74 | 0.74 |  | 2 | ND | ND | ND | ND | ND | ND | ND | ND | ND | ND | ND | ND |  |  | 0.00025874 | 0.00028196 |  | ND
| Background | ND | ND | 0.74 | 0.74 |  | -- | -- | -- | -- | -- | -- | -- | -- | -- | -- | -- | -- | -- |  |  | -- | -- |  | --
SVOC Tentatively Identified Compounds | [5 empty] | SVOC Tentatively Identified Compounds
Pollutant | Sample ID | Sample Speciation (ug) |  | Detection Limits (ug) |  | Pollutant | Run Number | Sample Speciation with Detection Limits (SSDL) (ug)a |  | Background Corrected Concentration (BCC) (mg/m3)b |  | Dilution Corrected Concentration (DCC) (mg/m3)c |  | Quantity of Pollutant Emitted (QPE) (lb)d |  | Emission Factor (lb/item)e |  | Emission Factor (lb/lb NEW)f |  | Average Emission Factor |  | Detection Limit Based Concentration (mg/m3)g |  | Minimum Detection Limit Based Concentration (mg/m3)
|  | Run 1 | Run 2 | Run 1 | Run 2 |  |  | Sample 1 | Sample 2 | Sample 1 | Sample 2 | Sample 1 | Sample 2 | Sample 1 | Sample 2 | Sample 1 | Sample 2 | Sample 1 | Sample 2 | (lb/item) | (lb/lb NEW) | Train A | Train B
Hexadecanoic acid | Sample 1 | 9.3 | 10 | ND | ND | Hexadecanoic acid | 1 | 9.3 | 11 | 0.0036537 | 0.004407 | 0.0052621 | 0.006347 | 1.2537e-05 | 1.5121e-05 | 2.5073e-06 | 3.0243e-06 | 2.5822e-05 | 3.1146e-05 | 2.4507e-06 | 2.5239e-05 | -- | -- | --
| Sample 2 | 11 | 9.2 | ND | ND |  | 2 | 10 | 9.2 | 0.0034965 | 0.0035055 | 0.0049864 | 0.0049992 | 1.0665e-05 | 1.0692e-05 | 2.1329e-06 | 2.1384e-06 | 2.1966e-05 | 2.2023e-05 |  |  | -- | --
| Background | ND | ND | ND | ND |  | -- | -- | -- | -- | -- | -- | -- | -- | -- | -- | -- | -- | -- |  |  | -- | --
4-Ethylbenzaldehyde | Sample 1 | 5.4 | 6.2 | ND | ND | 4-Ethylbenzaldehyde | 1 | 5.4 | 8.7 | 0.0021215 | 0.0034856 | 0.0030554 | 0.0050199 | 7.2793e-06 | 1.196e-05 | 1.4559e-06 | 2.3919e-06 | 1.4993e-05 | 2.4634e-05 | 1.7234e-06 | 1.7749e-05 | -- | -- | --
| Sample 2 | 8.7 | ND | ND | ND |  | 2 | 6.2 | ND | 0.0021678 | ND | 0.0030916 | ND | 6.612e-06 | ND | 1.3224e-06 | ND | 1.3619e-05 | ND |  |  | -- | --
| Background | ND | ND | ND | ND |  | -- | -- | -- | -- | -- | -- | -- | -- | -- | -- | -- | -- | -- |  |  | -- | --
Ethylbenzoic acid | Sample 1 | ND | 9 | ND | ND | Ethylbenzoic acid | 1 | ND | 12 | ND | 0.0048077 | ND | 0.006924 | ND | 1.6496e-05 | ND | 3.2992e-06 | ND | 3.3977e-05 | 2.5919e-06 | 2.6693e-05 | -- | -- | --
| Sample 2 | 12 | 11 | ND | ND |  | 2 | 9 | 11 | 0.0031469 | 0.0041914 | 0.0044878 | 0.0059774 | 9.5981e-06 | 1.2784e-05 | 1.9196e-06 | 2.5568e-06 | 1.9769e-05 | 2.6331e-05 |  |  | -- | --
| Background | ND | ND | ND | ND |  | -- | -- | -- | -- | -- | -- | -- | -- | -- | -- | -- | -- | -- |  |  | -- | --
4-Methyl-2-pentanol | Sample 1 | ND | ND | ND | ND | 4-Methyl-2-pentanol | 1 | ND | ND | ND | ND | ND | ND | ND | ND | ND | ND | ND | ND | 5.5784e-06 | 5.745e-05 | -- | -- | --
| Sample 2 | ND | 24 | ND | ND |  | 2 | ND | 24 | ND | 0.0091448 | ND | 0.013041 | ND | 2.7892e-05 | ND | 5.5784e-06 | ND | 5.745e-05 |  |  | -- | --
| Background | ND | ND | ND | ND |  | -- | -- | -- | -- | -- | -- | -- | -- | -- | -- | -- | -- | -- |  |  | -- | --
a If the corresponding sample speciation value does not = "ND" or all active sample speciation values = "ND," Sample Speciation with Detection Limits (SSDL) = Sample Speciation. Otherwise, (i.e., if the corresponding sample speciation value = "ND" and
at least one of the active sample speciation values does not = "ND," Sample Speciation with Detection Limits (SSDL) = 0.5 * Detection Limit.
b Background-Corrected Concentration (BCC) = (SSDL / Test Sample Volume) - (Background Sample Speciation / Background Sample Volume)
c Dilution-Corrected Concentration (DCC) = BCC / Dilution Correction Factor
d Quantity of Pollutant Emitted (QPE) = DCC * Initial Plume Volume
e Emission Factor = QPE / No. of Items
f Emission Factor = QPE / Net Explosive Weight
Note on AB17: Julia Cavalier: Logic does not cover all circumstances. If three samples (total) are detected formulas must be changed manually.

## HCl, Cl2 and NH3
HCl / Cl2 Data and HCl / Cl2 Emission Factor Calculations
L602 - M21 Artillery Flash Simulator
Test Run Number | 1 | 2 | Pollutant | Run Number | Sample Speciation with Detection Limits (SSDL) (ug)a |  | Background Corrected Concentration (BCC) (mg/m3)b |  | Dilution Corrected Concentration (DCC) (mg/m3)c |  | Quantity of Pollutant Emitted (QPE) (lb)d |  | Emission Factor (lb/item)e |  | Emission Factor (lb/lb NEW)f |  | Average Emission Factor |  | Detection Limit Based Concentration (mg/m3) |  | Minimum Detection Limit Based Concentration (mg/m3) | Test Concentration Relative Percent Difference Between Samples | Test Concentration Relative Percent Difference Between Runs
Number of Items Tested | 5 | 5 |  |  | Train A | Train B | Train A | Train B | Train A | Train B | Train A | Train B | Train A | Train B | Train A | Train B | (lb/item) | (lb/lb NEW) | Train A | Train B
Net Explosive Weight for All Items (lb) | 0.4855 | 0.4855 | Cl2 | 1 | 110.0775 | ND | 0.060965 | ND | 0.099929 | ND | 0.00023808 | ND | 4.7615e-05 | ND | 0.00049037 | ND | 0.00093945 | 0.0096751 | -- | Not Tested | -- | ND | -178.1%
Initial Plume Volume (m3) | 1080.6623 | 970.106 | Cl2 | 2 | 1896.8715 | ND | 2.6468 | ND | 4.2813 | ND | 0.0091564 | ND | 0.0018313 | ND | 0.01886 | ND |  |  | -- | Not Tested |  | ND
HCl/Cl2 Dilution Correction Factor | 0.61008 | 0.61822 | Cl2 | -- | -- | -- | -- | -- | -- | -- | -- | -- | -- | -- | -- | -- |  |  | -- | -- |  | --
Sample Weight (ug) |  |  | HCl | 1 | ND | ND | ND | ND | ND | ND | ND | ND | ND | ND | ND | ND | ND | ND | 0.049236 | Not Tested | 0.049236 | ND | ND
Cl2 - Train A | 110.0775 | 1896.8715 |  | 2 | ND | ND | ND | ND | ND | ND | ND | ND | ND | ND | ND | ND |  |  | 0.04952 | Not Tested |  | ND
Cl2 - Train B | ND | ND |  | -- | -- | -- | -- | -- | -- | -- | -- | -- | -- | -- | -- | -- |  |  | -- | -- |  | --
Cl2 - Background | 82.3907 | 82.3907 | NH3 | 1 | ND | ND | ND | ND | ND | ND | ND | ND | ND | ND | ND | ND | ND | ND | 0.049236 | Not Tested | 0.049236 | ND | ND
HCl - Train A | ND | ND |  | 2 | ND | ND | ND | ND | ND | ND | ND | ND | ND | ND | ND | ND |  |  | 0.04952 | Not Tested |  | ND
HCl - Train B | ND | ND |  | -- | -- | -- | -- | -- | -- | -- | -- | -- | -- | -- | -- | -- |  |  | -- | -- |  | --
HCl - Background | ND | ND
NH3 - Train A | ND | ND
NH3 - Train B | ND | ND
NH3 - Background | ND | ND
Detection Limits (ug) |  |  | a If the corresponding sample weight gain value does not = "ND" or all active sample waeight gain values = "ND," Sample Speciation with Detection Limits (SSDL) = Sample Weight Gain. Otherwise, (i.e., if the corresponding sample weight
Cl2 - Train A | ND | ND | gain value = "ND" and at least one of the active sample weight gain values does not = "ND," Sample Speciation with Detection Limits (SSDL) = 0.5 * Detection Limit.
Cl2 - Train B | ND | ND | b Background-Corrected Concentration (BCC) = (SSDL / Test Sample Volume) - (Background Sample Weight Gain / Background Sample Volume)
Cl2 - Background | ND | ND | c Dilution-Corrected Concentration (DCC) = BCC / Dilution Correction Factor
HCl - Train A | 30.92 | 34.02 | d Quantity of Pollutant Emitted (QPE) = DCC * Initial Plume Volume
HCl - Train B | ND | ND | e Emission Factor = QPE / No. of Items
HCl - Background | 29.05 | 29.05 | f Emission Factor = QPE / Net Explosive Weight
NH3 - Train A | 30.92 | 34.02
NH3 - Train B | ND | ND
NH3 - Background | 29.05 | 29.05
Is Sample Train A Active? | Yes | Yes
Is Sample Train B Active? | No | No
Sample Volume Calculations - Train A
Sample Volume, SCF (ft3) | 22.1774 | 24.261
Sample Volume (m3) | 0.628 | 0.687
Sample Volume Calculations - Train B
Sample Volume, SCF (ft3) | ND | ND
Sample Volume (m3) | ND | ND
Sample Volume Calculations - Background
Sample Volume, SCF (ft3) | 25.4516 | 25.4516
Sample Volume (m3) | 0.72071 | 0.72071
Note on Y5: Julia Cavalier: Logic does not cover all circumstances. In this case, only one sample was detected per run.

## Dioxin-Furan
Dioxin / Furan Data and Dioxin / Furan Emission Factor Calculations
L602 - M21 Artillery Flash Simulator
Test Run Number | 1 | 2
Number of Items Tested | 5 | 5
Net Explosive Weight for All Items (lb) | 0.4855 | 0.4855
Initial Plume Volume (m3) | 1080.6623 | 970.106
Dioxin/Furan Sample Volume (m3)
Train A | 2.5719 | 2.5683
Train B | 3.1928 | 2.801
Background | 6.6244 | 6.6244
Dioxin/Furan Dilution Correction Factor | 0.71913 | 0.70121
Is Sample Train A Active? | Yes | Yes
Is Sample Train B Active? | Yes | Yes
Pollutant | Sample ID | Sample Speciation (pg) |  | Detection Limits (pg) |  | Pollutant | Run Number | Sample Speciation with Detection Limits (SSDL) (pg)a |  | Background Corrected Concentration (BCC) (mg/m3)b |  | Dilution Corrected Concentration (DCC) (mg/m3)c |  | Quantity of Pollutant Emitted (QPE) (lb)d |  | Emission Factor (lb/item)e |  | Emission Factor (lb/lb NEW)f |  | Average Emission Factor |  | Detection Limit Based Concentration (mg/m3) |  | Minimum Detection Limit Based Concentration (mg/m3) | Test Concentration Relative Percent Difference Between Samples | Test Concentration Relative Percent Difference Between Runs
|  | Run 1 | Run 2 | Run 1 | Run 2 |  |  | Train A | Train B | Train A | Train B | Train A | Train B | Train A | Train B | Train A | Train B | Train A | Train B | (lb/item) | (lb/lb NEW) | Train A | Train B
2,3,7,8-TCDD | Train A | ND | ND | 5.7 | 6.3 | 2,3,7,8-TCDD | 1 | ND | ND | ND | ND | ND | ND | ND | ND | ND | ND | ND | ND | ND | ND | 2.2163e-09 | 1.5973e-09 | 1.5973e-09 | ND | ND
| Train B | ND | ND | 5.1 | 5.5 |  | 2 | ND | ND | ND | ND | ND | ND | ND | ND | ND | ND | ND | ND |  |  | 2.453e-09 | 1.9636e-09 |  | ND
| Background | ND | ND | 8.2 | 8.2 |  | -- | -- | -- | -- | -- | -- | -- | -- | -- | -- | -- | -- | -- |  |  | -- | -- |  | --
1,2,3,7,8-PeCDD | Train A | ND | ND | 7.6 | 8.1 | 1,2,3,7,8-PeCDD | 1 | ND | ND | ND | ND | ND | ND | ND | ND | ND | ND | ND | ND | ND | ND | 2.955e-09 | 1.9419e-09 | 1.9419e-09 | ND | ND
| Train B | ND | ND | 6.2 | 6.9 |  | 2 | ND | ND | ND | ND | ND | ND | ND | ND | ND | ND | ND | ND |  |  | 3.1538e-09 | 2.4634e-09 |  | ND
| Background | ND | ND | 10.6 | 10.6 |  | -- | -- | -- | -- | -- | -- | -- | -- | -- | -- | -- | -- | -- |  |  | -- | -- |  | --
1,2,3,4,7,8-HxCDD | Train A | ND | ND | 5.7 | 6.5 | 1,2,3,4,7,8-HxCDD | 1 | ND | ND | ND | ND | ND | ND | ND | ND | ND | ND | ND | ND | ND | ND | 2.2163e-09 | 1.5034e-09 | 1.5034e-09 | ND | ND
| Train B | ND | ND | 4.8 | 4.7 |  | 2 | ND | ND | ND | ND | ND | ND | ND | ND | ND | ND | ND | ND |  |  | 2.5309e-09 | 1.678e-09 |  | ND
| Background | ND | ND | 7.5 | 7.5 |  | -- | -- | -- | -- | -- | -- | -- | -- | -- | -- | -- | -- | -- |  |  | -- | -- |  | --
1,2,3,6,7,8-HxCDD | Train A | ND | ND | 6.2 | 7 | 1,2,3,6,7,8-HxCDD | 1 | 3.1 | 7.5 | 1.2053e-09 | 2.349e-09 | 1.6761e-09 | 3.2665e-09 | 3.9933e-12 | 7.7822e-12 | 7.9865e-13 | 1.5564e-12 | 8.225e-12 | 1.6029e-11 | 9.3544e-13 | 9.6338e-12 | -- | -- | -- | -64.35% | 43.97%
| Train B | 7.5 | ND | 5.2 | 5.1 |  | 2 | 3.5 | 2.55 | 1.3628e-09 | 9.104e-10 | 1.9435e-09 | 1.2983e-09 | 4.1565e-12 | 2.7768e-12 | 8.313e-13 | 5.5535e-13 | 8.5613e-12 | 5.7194e-12 |  |  | -- | -- |  | 39.8%
| Background | ND | ND | 8.1 | 8.1 |  | -- | -- | -- | -- | -- | -- | -- | -- | -- | -- | -- | -- | -- |  |  | -- | -- |  | --
1,2,3,7,8,9-HxCDD | Train A | 11.4 | ND | 5.8 | 6.6 | 1,2,3,7,8,9-HxCDD | 1 | 11.4 | 2.45 | 4.4326e-09 | 7.6735e-10 | 6.1638e-09 | 1.0671e-09 | 1.4685e-11 | 2.5422e-12 | 2.937e-12 | 5.0844e-13 | 3.0247e-11 | 5.2362e-12 | 1.188e-12 | 1.2235e-11 | -- | -- | -- | 141% | 83.31%
| Train B | ND | ND | 4.9 | 4.8 |  | 2 | 3.3 | 2.4 | 1.2849e-09 | 8.5685e-10 | 1.8324e-09 | 1.222e-09 | 3.919e-12 | 2.6134e-12 | 7.838e-13 | 5.2269e-13 | 8.0721e-12 | 5.383e-12 |  |  | -- | -- |  | 39.97%
| Background | ND | ND | 7.6 | 7.6 |  | -- | -- | -- | -- | -- | -- | -- | -- | -- | -- | -- | -- | -- |  |  | -- | -- |  | --
1,2,3,4,6,7,8-HpCDD | Train A | 63.4 | 29.8 | ND | ND | 1,2,3,4,6,7,8-HpCDD | 1 | 63.4 | 53.3 | 2.4651e-08 | 1.6694e-08 | 3.4279e-08 | 2.3214e-08 | 8.1669e-11 | 5.5306e-11 | 1.6334e-11 | 1.1061e-11 | 1.6822e-10 | 1.1392e-10 | 9.9903e-12 | 1.0289e-10 | -- | -- | -- | 38.49% | 66.98%
| Train B | 53.3 | 25.2 | ND | ND |  | 2 | 29.8 | 25.2 | 1.1603e-08 | 8.9969e-09 | 1.6547e-08 | 1.2831e-08 | 3.539e-11 | 2.7441e-11 | 7.078e-12 | 5.4882e-12 | 7.2894e-11 | 5.6521e-11 |  |  | -- | -- |  | 25.3%
| Background | ND | ND | 11.8 | 11.8 |  | -- | -- | -- | -- | -- | -- | -- | -- | -- | -- | -- | -- | -- |  |  | -- | -- |  | --
1,2,3,4,6,7,8,9-OCDD | Train A | 181 | 68.4 | ND | ND | 1,2,3,4,6,7,8,9-OCDD | 1 | 181 | 161 | 7.0377e-08 | 5.0426e-08 | 9.7863e-08 | 7.0121e-08 | 2.3315e-10 | 1.6706e-10 | 4.6631e-11 | 3.3412e-11 | 4.8024e-10 | 3.441e-10 | 2.8488e-11 | 2.9339e-10 | -- | -- | -- | 33.03% | 73.95%
| Train B | 161 | 81.1 | ND | ND |  | 2 | 68.4 | 81.1 | 2.6632e-08 | 2.8954e-08 | 3.7981e-08 | 4.1292e-08 | 8.123e-11 | 8.8312e-11 | 1.6246e-11 | 1.7662e-11 | 1.6731e-10 | 1.819e-10 |  |  | -- | -- |  | -8.354%
| Background | ND | ND | 18.6 | 18.6 |  | -- | -- | -- | -- | -- | -- | -- | -- | -- | -- | -- | -- | -- |  |  | -- | -- |  | --
2,3,7,8-TCDF | Train A | ND | ND | 5.1 | 5.6 | 2,3,7,8-TCDF | 1 | ND | ND | ND | ND | ND | ND | ND | ND | ND | ND | ND | ND | ND | ND | 1.983e-09 | 1.3781e-09 | 1.3781e-09 | ND | ND
| Train B | ND | ND | 4.4 | 4.9 |  | 2 | ND | ND | ND | ND | ND | ND | ND | ND | ND | ND | ND | ND |  |  | 2.1804e-09 | 1.7494e-09 |  | ND
| Background | ND | ND | 6.8 | 6.8 |  | -- | -- | -- | -- | -- | -- | -- | -- | -- | -- | -- | -- | -- |  |  | -- | -- |  | --
1,2,3,7,8-PeCDF | Train A | ND | ND | 5 | 5.6 | 1,2,3,7,8-PeCDF | 1 | ND | ND | ND | ND | ND | ND | ND | ND | ND | ND | ND | ND | ND | ND | 1.9441e-09 | 1.3155e-09 | 1.3155e-09 | ND | ND
| Train B | ND | ND | 4.2 | 4.6 |  | 2 | ND | ND | ND | ND | ND | ND | ND | ND | ND | ND | ND | ND |  |  | 2.1804e-09 | 1.6423e-09 |  | ND
| Background | ND | ND | 6.7 | 6.7 |  | -- | -- | -- | -- | -- | -- | -- | -- | -- | -- | -- | -- | -- |  |  | -- | -- |  | --
2,3,4,7,8-PeCDF | Train A | ND | ND | 4.6 | 5.1 | 2,3,4,7,8-PeCDF | 1 | ND | ND | ND | ND | ND | ND | ND | ND | ND | ND | ND | ND | ND | ND | 1.7886e-09 | 1.1902e-09 | 1.1902e-09 | ND | ND
| Train B | ND | ND | 3.8 | 4.2 |  | 2 | ND | ND | ND | ND | ND | ND | ND | ND | ND | ND | ND | ND |  |  | 1.9857e-09 | 1.4995e-09 |  | ND
| Background | ND | ND | 6.1 | 6.1 |  | -- | -- | -- | -- | -- | -- | -- | -- | -- | -- | -- | -- | -- |  |  | -- | -- |  | --
1,2,3,4,7,8-HxCDF | Train A | ND | ND | 3.7 | 4.1 | 1,2,3,4,7,8-HxCDF | 1 | ND | ND | ND | ND | ND | ND | ND | ND | ND | ND | ND | ND | ND | ND | 1.4386e-09 | 9.7094e-10 | 9.7094e-10 | ND | ND
| Train B | ND | ND | 3.1 | 3.4 |  | 2 | ND | ND | ND | ND | ND | ND | ND | ND | ND | ND | ND | ND |  |  | 1.5964e-09 | 1.2139e-09 |  | ND
| Background | ND | ND | 4.7 | 4.7 |  | -- | -- | -- | -- | -- | -- | -- | -- | -- | -- | -- | -- | -- |  |  | -- | -- |  | --
1,2,3,6,7,8-HxCDF | Train A | ND | ND | 4 | 4.4 | 1,2,3,6,7,8-HxCDF | 1 | ND | ND | ND | ND | ND | ND | ND | ND | ND | ND | ND | ND | ND | ND | 1.5553e-09 | 1.0336e-09 | 1.0336e-09 | ND | ND
| Train B | ND | ND | 3.3 | 3.7 |  | 2 | ND | ND | ND | ND | ND | ND | ND | ND | ND | ND | ND | ND |  |  | 1.7132e-09 | 1.321e-09 |  | ND
| Background | ND | ND | 5.1 | 5.1 |  | -- | -- | -- | -- | -- | -- | -- | -- | -- | -- | -- | -- | -- |  |  | -- | -- |  | --
2,3,4,6,7,8-HxCDF | Train A | ND | ND | 4.3 | 4.7 | 2,3,4,6,7,8-HxCDF | 1 | ND | ND | ND | ND | ND | ND | ND | ND | ND | ND | ND | ND | ND | ND | 1.6719e-09 | 1.0962e-09 | 1.0962e-09 | ND | ND
| Train B | ND | ND | 3.5 | 3.9 |  | 2 | ND | ND | ND | ND | ND | ND | ND | ND | ND | ND | ND | ND |  |  | 1.83e-09 | 1.3924e-09 |  | ND
| Background | ND | ND | 5.4 | 5.4 |  | -- | -- | -- | -- | -- | -- | -- | -- | -- | -- | -- | -- | -- |  |  | -- | -- |  | --
1,2,3,7,8,9-HxCDF | Train A | ND | ND | 5.1 | 5.6 | 1,2,3,7,8,9-HxCDF | 1 | ND | ND | ND | ND | ND | ND | ND | ND | ND | ND | ND | ND | ND | ND | 1.983e-09 | 1.3155e-09 | 1.3155e-09 | ND | ND
| Train B | ND | ND | 4.2 | 4.7 |  | 2 | ND | ND | ND | ND | ND | ND | ND | ND | ND | ND | ND | ND |  |  | 2.1804e-09 | 1.678e-09 |  | ND
| Background | ND | ND | 6.5 | 6.5 |  | -- | -- | -- | -- | -- | -- | -- | -- | -- | -- | -- | -- | -- |  |  | -- | -- |  | --
1,2,3,4,6,7,8-HpCDF | Train A | 9.1 | ND | ND | 6.3 | 1,2,3,4,6,7,8-HpCDF | 1 | 9.1 | 6.2 | 3.5383e-09 | 1.9419e-09 | 4.9202e-09 | 2.7003e-09 | 1.1722e-11 | 6.4333e-12 | 2.3444e-12 | 1.2867e-12 | 2.4144e-11 | 1.3251e-11 | 1.2255e-12 | 1.2621e-11 | -- | -- | -- | 58.26% | 89.82%
| Train B | 6.2 | ND | ND | 4.8 |  | 2 | 3.15 | 2.4 | 1.2265e-09 | 8.5685e-10 | 1.7491e-09 | 1.222e-09 | 3.7409e-12 | 2.6134e-12 | 7.4817e-13 | 5.2269e-13 | 7.7052e-12 | 5.383e-12 |  |  | -- | -- |  | 35.49%
| Background | ND | ND | 6.7 | 6.7 |  | -- | -- | -- | -- | -- | -- | -- | -- | -- | -- | -- | -- | -- |  |  | -- | -- |  | --
1,2,3,4,7,8,9-HpCDF | Train A | ND | ND | 6.6 | 8 | 1,2,3,4,7,8,9-HpCDF | 1 | ND | ND | ND | ND | ND | ND | ND | ND | ND | ND | ND | ND | ND | ND | 2.5662e-09 | 1.8479e-09 | 1.8479e-09 | ND | ND
| Train B | ND | ND | 5.9 | 6 |  | 2 | ND | ND | ND | ND | ND | ND | ND | ND | ND | ND | ND | ND |  |  | 3.1149e-09 | 2.1421e-09 |  | ND
| Background | ND | ND | 8.5 | 8.5 |  | -- | -- | -- | -- | -- | -- | -- | -- | -- | -- | -- | -- | -- |  |  | -- | -- |  | --
1,2,3,4,6,7,8,9-OCDF | Train A | 11.3 | ND | ND | 13.9 | 1,2,3,4,6,7,8,9-OCDF | 1 | 11.3 | 5.05 | 4.3937e-09 | 1.5817e-09 | 6.1097e-09 | 2.1994e-09 | 1.4556e-11 | 5.24e-12 | 2.9112e-12 | 1.048e-12 | 2.9982e-11 | 1.0793e-11 | 1.6856e-12 | 1.736e-11 | -- | -- | -- | 94.12% | 26.81%
| Train B | ND | ND | 10.1 | 10.4 |  | 2 | 6.95 | 5.2 | 2.7061e-09 | 1.8565e-09 | 3.8592e-09 | 2.6476e-09 | 8.2537e-12 | 5.6624e-12 | 1.6507e-12 | 1.1325e-12 | 1.7e-11 | 1.1663e-11 |  |  | -- | -- |  | 37.24%
| Background | ND | ND | 15.4 | 15.4 |  | -- | -- | -- | -- | -- | -- | -- | -- | -- | -- | -- | -- | -- |  |  | -- | -- |  | --
[6 empty] | Total dioxin/furan compounds | 1 | -- | -- | -- | -- | -- | -- | -- | -- | -- | -- | -- | -- | 4.3513e-11 | 4.4812e-10
a If the corresponding sample speciation value does not = "ND" or all active sample speciation values = "ND," Sample Speciation with Detection Limits (SSDL) = Sample Speciation. Otherwise, (i.e., if the corresponding sample speciation value = "ND" and
at least one of the active sample speciation values does not = "ND," Sample Speciation with Detection Limits (SSDL) = 0.5 * Detection Limit.
b Background-Corrected Concentration (BCC) = (SSDL / Test Sample Volume) - (Background Sample Speciation / Background Sample Volume)
c Dilution-Corrected Concentration (DCC) = BCC / Dilution Correction Factor
d Quantity of Pollutant Emitted (QPE) = DCC * Initial Plume Volume
e Emission Factor = QPE / No. of Items
f Emission Factor = QPE / Net Explosive Weight
Note on C31: Julia Cavalier: Estimated Maximum Possible Concentration
Note on C61: Julia Cavalier: Estimated Maximum Possible Concentration
Note on C62: Julia Cavalier: Estimated Maximum Possible Concentration
Note on AB17: Julia Cavalier: Logic does not cover all circumstances. If three samples (total) are detected formulas must be changed manually.

## Cyanide
Cyanide Data and Emission Factor Calculations
L602 - M21 Artillery Flash Simulator
Test Run Number | 1 | 2
Number of Items Tested | 5 | 5
Net Explosive Weight for All Items (lb) | 0.4855 | 0.4855
Initial Plume Volume (m3) | 1080.6623 | 970.106
Cyanide Sample Volume (m3)
Train A | 0.6287 | 0.68687
Train B | ND | ND
Background | 0.7067 | 0.7067
Dilution Correction Factor | 0.61008 | 0.61822
Is Sample 1 Active? | Yes | Yes
Is Sample 2 Active? | No | No
Analytical Data Corrected for Volume at EPA Stationary Source Program Standard Conditions
Pollutant | Sample ID | Sample Speciation (mg/m3) |  | Detection Limits (mg/m3) |  | Pollutant | Run Number | Sample Speciation with Detection Limits (SSDL) (mg/m3)a |  | Background Corrected Concentration (BCC) (mg/m3)b |  | Dilution Corrected Concentration (DCC) (mg/m3)c |  | Quantity of Pollutant Emitted (QPE) (lb)d |  | Emission Factor (lb/item)e |  | Emission Factor (lb/lb NEW)f |  | Average Emission Factor |  | Detection Limit Based Concentration (mg/m3)g |  | Minimum Detection Limit Based Concentration (mg/m3) | Test Concentration Relative Percent Difference
|  | Run 1 | Run 2 | Run 1 | Run 2 |  |  | Train A | Train B | Train A | Train B | Train A | Train B | Train A | Train B | Train A | Train B | Train A | Train B | (lb/item) | (lb/lb NEW) | Train A | Train B
Hydrogen Cyanide | Train A | ND | ND | 0.0098007 | 0.008858 | Hydrogen Cyanide | 1 | ND | ND | ND | ND | ND | ND | ND | ND | ND | ND | ND | ND | ND | ND | 0.0098007 | Not Applicable | 0.008858 | ND
| Train B | ND | ND | ND | ND |  | 2 | ND | ND | ND | ND | ND | ND | ND | ND | ND | ND | ND | ND |  |  | 0.008858 | Not Applicable
| Background | ND | ND | 0.0089438 | 0.0089438 |  | -- | -- | -- | -- | -- | -- | -- | -- | -- | -- | -- | -- | -- |  |  | -- | --
a If the corresponding sample speciation value does not = "ND" or all active sample speciation values = "ND," Sample Speciation with Detection Limits (SSDL) = Sample Speciation. Otherwise, (i.e., if the corresponding sample speciation value = "ND" and
at least one of the active sample speciation values does not = "ND," Sample Speciation with Detection Limits (SSDL) = 0.5 * Detection Limit.
b Background Corrected Concentration (BCC) = Test Concentration - Background Concentration
Analytical Data | [5 empty] | c Dilution-Corrected Concentration (DCC) = BCC / Dilution Correction Factor
Pollutant | Sample ID | Sample Speciation (ug) |  | Detection Limits (ug) |  | d Quantity of Pollutant Emitted (QPE) =BDCC * Initial Plume Volume
e Emission Factor = QPE / No. of Items
|  | Run 1 | Run 2 | Run 1 | Run 2 | f Emission Factor = QPE / Net Explosive Weight
Hydrogen Cyanide | Train A | ND | ND | 6.1617 | 6.0843 | g If Average Emission Factor = "ND", Minimum Detection Limit Based Concentration = Test Minimum DL in mg/m3
| Train B | ND | ND | ND | ND
| Background | ND | ND | 6.3206 | 6.3206
Note on AA18: Julia Cavalier: Logic does not cover all circumstances. In this case, only one sample was detected per run.

## Formaldehyde
Formaldehyde Data and Emission Factor Calculations
L602 - M21 Artillery Flash Simulator
Test Run Number | 1 | 2
Number of Items Tested | 5 | 5
Net Explosive Weight for All Items (lb) | 0.4855 | 0.4855
Initial Plume Volume (m3) | 1080.6623 | 970.106
Formaldehyde Sample Volume (m3)
Train A | 0.012233 | 0.013215
Train B | 0.012651 | 0.012171
Background | 0.018051 | 0.018051
Dilution Correction Factor | 0.61008 | 0.61822
Is Sample 1 Active? | Yes | Yes
Is Sample 2 Active? | Yes | Yes
Analytical Data Corrected for Volume at EPA Stationary Source Program Standard Conditions
Pollutant | Sample ID | Sample Speciation (mg/m3) |  | Detection Limits (mg/m3) |  | Pollutant | Run Number | Sample Speciation with Detection Limits (SSDL) (mg/m3)a |  | Background Corrected Concentration (BCC) (mg/m3)b |  | Dilution Corrected Concentration (DCC) (mg/m3)c |  | Quantity of Pollutant Emitted (QPE) (lb)d |  | Emission Factor (lb/item)e |  | Emission Factor (lb/lb NEW)f |  | Average Emission Factor |  | Detection Limit Based Concentration (mg/m3)g |  | Minimum Detection Limit Based Concentration (mg/m3) | Test Concentration Relative Percent Difference
|  | Run 1 | Run 2 | Run 1 | Run 2 |  |  | Sample 1 | Sample 2 | Sample 1 | Sample 2 | Sample 1 | Sample 2 | Sample 1 | Sample 2 | Sample 1 | Sample 2 | Sample 1 | Sample 2 | (lb/item) | (lb/lb NEW) | Train A | Train B
Formaldehyde | Train A | 0.013284 | 0.0090286 | ND | ND | Formaldehyde | 1 | 0.013284 | 0.012019 | 0.0065962 | 0.0053318 | 0.010812 | 0.0087394 | 2.5759e-05 | 2.0821e-05 | 5.1518e-06 | 4.1643e-06 | 5.3056e-05 | 4.2886e-05 | 2.968e-06 | 3.0567e-05 | -- | -- | -- | 38.14%
| Train B | 0.012019 | 0.0080409 | ND | ND |  | 2 | 0.0090286 | 0.0080409 | 0.002341 | 0.0013533 | 0.0037867 | 0.002189 | 8.0987e-06 | 4.6816e-06 | 1.6197e-06 | 9.3632e-07 | 1.6681e-05 | 9.6428e-06 |  |  | -- | --
| Background | 0.0066876 | 0.0066876 | ND | ND |  | -- | -- | -- | -- | -- | -- | -- | -- | -- | -- | -- | -- | -- |  |  | -- | --
a If the corresponding sample speciation value does not = "ND" or all active sample speciation values = "ND," Sample Speciation with Detection Limits (SSDL) = Sample Speciation. Otherwise, (i.e., if the corresponding sample speciation value = "ND" and
at least one of the active sample speciation values does not = "ND," Sample Speciation with Detection Limits (SSDL) = 0.5 * Detection Limit.
b Background Corrected Concentration (BCC) = Test Concentration - Background Concentration
Analytical Data | [5 empty] | c Dilution-Corrected Concentration (DCC) = BCC / Dilution Correction Factor
Pollutant | Sample ID | Sample Speciation (ug) |  | Detection Limits (ug) |  | d Quantity of Pollutant Emitted (QPE) =BDCC * Initial Plume Volume
e Emission Factor = QPE / No. of Items
|  | Run 1 | Run 2 | Run 1 | Run 2 | f Emission Factor = QPE / Net Explosive Weight
Formaldehyde | Train A | 0.1625 | 0.11931 | ND | ND | g If Average Emission Factor = "ND", Minimum Detection Limit Based Concentration = Test Minimum DL in mg/m3
| Train B | 0.15206 | 0.097862 | ND | ND
| Background | 0.12072 | 0.12072 | ND | ND
Note on AA18: Julia Cavalier: Logic does not cover all circumstances. In this case, only one sample was detected per run.

## Energetics
Energetics Data and Emission Factor Calculations
L602-M21 Artillery Flash Simulator
Test Run Number | 1 | 2 | Background
Number of Items Tested | 5 | 5 | 0
Net Explosive Weight for All Items (lb) | 0.4855 | 0.4855 | ND
Initial Plume Volume (m3) | 1080.6623 | 970.106 | ND
Dilution Correction Factor | 0.69435 | 0.70121 | NA
Is Sample 1 Active? | Yes | Yes | Yes
Is Sample 2 Active? | Yes | Yes | Yes
Energetic (Resin) Sample Volume (m3) Corrected to EPA Stationary Source Program Standard Conditions
Train A | 2.4878 | 2.5588
Train B | 2.3683 | 2.7232
Background | 3.7054 | 3.7054
Pollutant | Sample ID | Sample Speciation (ug) |  | Detection Limits (ug) |  | Pollutant | Run Number | Sample Speciation with Detection Limits (SSDL) (ug)a |  | Background Corrected Concentration (BCC) (mg/m3)b |  | Dilution Corrected Concentration (DCC) (mg/m3)c |  | Quantity of Pollutant Emitted (QPE) (lb)d |  | Emission Factor (lb/item)e |  | Emission Factor (lb/lb NEW)f |  | Average Emission Factor |  | Detection Limit Based Concentration (mg/m3)g |  | Minimum Detection Limit Based Concentration (mg/m3) | Test Concentration Relative Percent Difference Between Samples | Test Concentration Relative Percent Difference Between Runs
|  | Run 1 | Run 2 | Run 1 | Run 2 |  |  | Train A | Train B | Train A | Train B | Train A | Train B | Train A | Train B | Train A | Train B | Train A | Train B | (lb/item) | (lb/lb NEW) | Train A | Train B
1,3,5-Trinitrobenzene | Train A | ND | ND | 0.18 | 0.18 | 1,3,5-Trinitrobenzene | 1 | ND | ND | ND | ND | ND | ND | ND | ND | ND | ND | ND | ND | ND | ND | 7.2352e-05 | 7.6005e-05 | 6.61e-05 | ND | ND
| Train B | ND | ND | 0.18 | 0.18 |  | 2 | ND | ND | ND | ND | ND | ND | ND | ND | ND | ND | ND | ND |  |  | 7.0346e-05 | 6.61e-05 |  | ND
| Background | ND | ND | 0.18 | 0.18 |  | -- | -- | -- | -- | -- | -- | -- | -- | -- | -- | -- | -- | -- |  |  | -- | -- |  | --
1,3-Dinitrobenzene | Train A | ND | ND | 0.23 | 0.23 | 1,3-Dinitrobenzene | 1 | ND | ND | ND | ND | ND | ND | ND | ND | ND | ND | ND | ND | ND | ND | 9.245e-05 | 9.7117e-05 | 8.4461e-05 | ND | ND
| Train B | ND | ND | 0.23 | 0.23 |  | 2 | ND | ND | ND | ND | ND | ND | ND | ND | ND | ND | ND | ND |  |  | 8.9887e-05 | 8.4461e-05 |  | ND
| Background | ND | ND | 0.23 | 0.23 |  | -- | -- | -- | -- | -- | -- | -- | -- | -- | -- | -- | -- | -- |  |  | -- | -- |  | --
2,4,6-Trinitrotoluene | Train A | ND | ND | 0.09 | 0.09 | 2,4,6-Trinitrotoluene | 1 | ND | ND | ND | ND | ND | ND | ND | ND | ND | ND | ND | ND | ND | ND | 3.6176e-05 | 3.8002e-05 | 3.305e-05 | ND | ND
| Train B | ND | ND | 0.09 | 0.09 |  | 2 | ND | ND | ND | ND | ND | ND | ND | ND | ND | ND | ND | ND |  |  | 3.5173e-05 | 3.305e-05 |  | ND
| Background | ND | ND | 0.09 | 0.09 |  | -- | -- | -- | -- | -- | -- | -- | -- | -- | -- | -- | -- | -- |  |  | -- | -- |  | --
2,4-Dinitrotoluene | Train A | ND | ND | 0.14 | 0.14 | 2,4-Dinitrotoluene | 1 | ND | ND | ND | ND | ND | ND | ND | ND | ND | ND | ND | ND | ND | ND | 5.6274e-05 | 5.9115e-05 | 5.1411e-05 | ND | ND
| Train B | ND | ND | 0.14 | 0.14 |  | 2 | ND | ND | ND | ND | ND | ND | ND | ND | ND | ND | ND | ND |  |  | 5.4714e-05 | 5.1411e-05 |  | ND
| Background | ND | ND | 0.14 | 0.14 |  | -- | -- | -- | -- | -- | -- | -- | -- | -- | -- | -- | -- | -- |  |  | -- | -- |  | --
2,6-Dinitrotoluene | Train A | 1.1067 | 0.69277 | ND | ND | 2,6-Dinitrotoluene | 1 | 1.1067 | 1.168 | 0.00044484 | 0.00049319 | 0.00064065 | 0.00071028 | 1.5263e-06 | 1.6922e-06 | 3.0526e-07 | 3.3844e-07 | 3.1438e-06 | 3.4855e-06 | 2.3222e-07 | 2.3916e-06 | -- | -- | -- | -10.31% | 66.95%
| Train B | 1.168 | 0.53584 | ND | ND |  | 2 | 0.69277 | 0.53584 | 0.00027074 | 0.00019677 | 0.00038611 | 0.00028062 | 8.2578e-07 | 6.0016e-07 | 1.6516e-07 | 1.2003e-07 | 1.7009e-06 | 1.2362e-06 |  |  | -- | -- |  | 31.64%
| Background | ND | ND | ND | ND |  | -- | -- | -- | -- | -- | -- | -- | -- | -- | -- | -- | -- | -- |  |  | -- | -- |  | --
2-Nitrotoluene | Train A | 0.2979 | ND | 0.11699 | 0.11699 | 2-Nitrotoluene | 1 | 0.2979 | 0.058493 | 0.00011974 | 2.4699e-05 | 0.00017245 | 3.5571e-05 | 4.1086e-07 | 8.4746e-08 | 8.2172e-08 | 1.6949e-08 | 8.4626e-07 | 1.7455e-07 | 4.9313e-08 | 5.0786e-07 | -- | -- | -- | 131.6% | -10.76%
| Train B | ND | 0.37582 | 0.11699 | 0.11699 |  | 2 | 0.058493 | 0.37582 | 2.286e-05 | 0.00013801 | 3.2601e-05 | 0.00019682 | 6.9724e-08 | 4.2093e-07 | 1.3945e-08 | 8.4187e-08 | 1.4361e-07 | 8.6701e-07 |  |  | -- | -- |  | -143.2%
| Background | ND | ND | 0.11699 | 0.11699 |  | -- | -- | -- | -- | -- | -- | -- | -- | -- | -- | -- | -- | -- |  |  | -- | -- |  | --
4-Amino-2,6-dinitrotoluene | Train A | ND | ND | 0.09 | 0.09 | 4-Amino-2,6-dinitrotoluene | 1 | 0.045 | 0.045 | 1.8088e-05 | 1.9001e-05 | 2.605e-05 | 2.7365e-05 | 6.2064e-08 | 6.5196e-08 | 1.2413e-08 | 1.3039e-08 | 1.2783e-07 | 1.3429e-07 | 6.1107e-08 | 6.2932e-07 | -- | -- | -- | -4.924% | -162.5%
| Train B | ND | 0.92965 | 0.09 | 0.09 |  | 2 | 0.045 | 0.92965 | 1.7586e-05 | 0.00034139 | 2.508e-05 | 0.00048686 | 5.364e-08 | 1.0412e-06 | 1.0728e-08 | 2.0825e-07 | 1.1048e-07 | 2.1447e-06 |  |  | -- | -- |  | -180.4%
| Background | ND | ND | 0.09 | 0.09 |  | -- | -- | -- | -- | -- | -- | -- | -- | -- | -- | -- | -- | -- |  |  | -- | -- |  | --
4-Nitrotoluene | Train A | ND | ND | 0.084282 | 0.084282 | 4-Nitrotoluene | 1 | ND | ND | ND | ND | ND | ND | ND | ND | ND | ND | ND | ND | ND | ND | 3.3878e-05 | 3.5588e-05 | 3.095e-05 | ND | ND
| Train B | ND | ND | 0.084282 | 0.084282 |  | 2 | ND | ND | ND | ND | ND | ND | ND | ND | ND | ND | ND | ND |  |  | 3.2938e-05 | 3.095e-05 |  | ND
| Background | ND | ND | 0.084282 | 0.084282 |  | -- | -- | -- | -- | -- | -- | -- | -- | -- | -- | -- | -- | -- |  |  | -- | -- |  | --
Nitrobenzene | Train A | ND | ND | 0.046396 | 0.046396 | Nitrobenzene | 1 | ND | ND | ND | ND | ND | ND | ND | ND | ND | ND | ND | ND | ND | ND | 1.8649e-05 | 1.959e-05 | 1.7037e-05 | ND | ND
| Train B | ND | ND | 0.046396 | 0.046396 |  | 2 | ND | ND | ND | ND | ND | ND | ND | ND | ND | ND | ND | ND |  |  | 1.8132e-05 | 1.7037e-05 |  | ND
| Background | ND | ND | 0.046396 | 0.046396 |  | -- | -- | -- | -- | -- | -- | -- | -- | -- | -- | -- | -- | -- |  |  | -- | -- |  | --
Nitroglycerin | Train A | ND | ND | 0.69544 | 0.69544 | Nitroglycerin | 1 | ND | ND | ND | ND | ND | ND | ND | ND | ND | ND | ND | ND | ND | ND | 0.00027954 | 0.00029365 | 0.00025538 | ND | ND
| Train B | ND | ND | 0.69544 | 0.69544 |  | 2 | ND | ND | ND | ND | ND | ND | ND | ND | ND | ND | ND | ND |  |  | 0.00027179 | 0.00025538 |  | ND
| Background | ND | ND | 0.69544 | 0.69544 |  | -- | -- | -- | -- | -- | -- | -- | -- | -- | -- | -- | -- | -- |  |  | -- | -- |  | --
PETN | Train A | ND | ND | 0.029995 | 0.029995 | PETN | 1 | ND | ND | ND | ND | ND | ND | ND | ND | ND | ND | ND | ND | ND | ND | 1.2057e-05 | 1.2665e-05 | 1.1015e-05 | ND | ND
| Train B | ND | ND | 0.029995 | 0.029995 |  | 2 | ND | ND | ND | ND | ND | ND | ND | ND | ND | ND | ND | ND |  |  | 1.1722e-05 | 1.1015e-05 |  | ND
| Background | ND | ND | 0.029995 | 0.029995 |  | -- | -- | -- | -- | -- | -- | -- | -- | -- | -- | -- | -- | -- |  |  | -- | -- |  | --
RDX | Train A | 26.2672 | 13.1414 | ND | ND | RDX | 1 | 26.2672 | 32.9787 | 0.010441 | 0.013808 | 0.015037 | 0.019886 | 3.5826e-05 | 4.7378e-05 | 7.1652e-06 | 9.4756e-06 | 7.3792e-05 | 9.7586e-05 | 5.4913e-06 | 5.6553e-05 | -- | -- | -- | -27.5% | 92.81%
| Train B | 32.9787 | 10.4201 | ND | ND |  | 2 | 13.1414 | 10.4201 | 0.0050187 | 0.0037094 | 0.0071573 | 0.00529 | 1.5307e-05 | 1.1314e-05 | 3.0615e-06 | 2.2628e-06 | 3.1529e-05 | 2.3303e-05 |  |  | -- | -- |  | 29.22%
| Background | 0.43381 | 0.43381 | ND | ND |  | -- | -- | -- | -- | -- | -- | -- | -- | -- | -- | -- | -- | -- |  |  | -- | -- |  | --
Tetryl | Train A | ND | ND | 0.25 | 0.25 | Tetryl | 1 | ND | ND | ND | ND | ND | ND | ND | ND | ND | ND | ND | ND | ND | ND | 0.00010049 | 0.00010556 | 9.1805e-05 | ND | ND
| Train B | ND | ND | 0.25 | 0.25 |  | 2 | ND | ND | ND | ND | ND | ND | ND | ND | ND | ND | ND | ND |  |  | 9.7703e-05 | 9.1805e-05 |  | ND
| Background | ND | ND | 0.25 | 0.25 |  | -- | -- | -- | -- | -- | -- | -- | -- | -- | -- | -- | -- | -- |  |  | -- | -- |  | --
a If the corresponding sample speciation value does not = "ND" or all active sample speciation values = "ND," Sample Speciation with Detection Limits (SSDL) = Sample Speciation. Otherwise, (i.e., if the corresponding sample speciation value = "ND" and
at least one of the active sample speciation values does not = "ND," Sample Speciation with Detection Limits (SSDL) = 0.5 * Detection Limit.
b Background Corrected Concentration (BCC) = Test Mass/Test Sample Volume - Background Mass/ Background Sample Volume
c Dilution-Corrected Concentration (DCC) = BCC / Dilution Correction Factor
d Quantity of Pollutant Emitted (QPE) =BDCC * Initial Plume Volume
e Emission Factor = QPE / No. of Items
f Emission Factor = QPE / Net Explosive Weight
g If Average Emission Factor = "ND", Minimum Detection Limit Based Concentration = Test DL/Test Sample volume in mg/m3
Note on AB17: Julia Cavalier: Logic does not cover all circumstances. If three samples (total) are detected formulas must be changed manually.

## CEM
CEM Data and CEM Emission Factor Calculations
L602 - M21 Artillery Flash Simulator
Test Run Number | 1 | 2
Number of Items Tested | 5 | 5
Net Explosive Weight for All Items (lb) | 0.4855 | 0.4855
Initial Plume Volume (m3) | 1080.6623 | 970.106
CEM Dilution Correction Factor | 0.64937 | 0.65685
Pollutant | Sample ID | Sample Speciation (ppmv) |  | Pollutant | Run Number | Molecular Weight (g/gmol) | Concentration (mg/m3)a |  | Background Corrected Concentration (BCC) (mg/m3)b | Dilution Corrected Concentration (DCC) (mg/m3)c | Quantity of Pollutant Emitted (lb)d | Emission Factor (lb/item)e | Emission Factor (lb/lb NEW)f | Average Emission Factor |  | Test Concentration Relative Percent Difference
|  | Run 1 | Run 2 |  |  |  | Sample 1 | Background | [5 empty] | (lb/item) | (lb/lb NEW)
CO | Sample 1 | 0 | 0.033276 | CO | 1 | 28 | 0 | 0 | 0 | 0 | 0 | 0 | 0 | 1.262e-05 | 0.00012997 | -200%
| Background | 0 | 0 |  | 2 |  | 0.03876 | 0 | 0.03876 | 0.059009 | 0.0001262 | 2.5241e-05 | 0.00025995
[5 empty] | -- |  | -- | -- | -- | -- | -- | -- | --
NOx | Sample 1 | 2.1239 | 2.1465 | NOx | 1 | 46 | 4.0643 | 0 | 4.0643 | 6.2588 | 0.014911 | 0.0029823 | 0.030713 | 0.0028286 | 0.02913 | -1.059%
| Background | 0 | 0 |  | 2 |  | 4.1075 | 0 | 4.1075 | 6.2534 | 0.013374 | 0.0026749 | 0.027547
[5 empty] | -- |  | -- | -- | -- | -- | -- | -- | --
HCl | Sample 1 | 0.70436 | 0.93071 | HCL | 1 | 36 | 1.0548 | 1.0002 | 0.054647 | 0.084155 | 0.00020049 | 4.0099e-05 | 0.00041296 | 4.4058e-05 | 0.00045374 | -27.69%
| Background | 0.66787 | 0.88148 |  | 2 |  | 1.3938 | 1.3201 | 0.073735 | 0.11226 | 0.00024008 | 4.8017e-05 | 0.00049451
[5 empty] | -- |  | -- | -- | -- | -- | -- | -- | --
CO2 | Sample 1 | 373.11 | 361.7579 | CO2 | 1 | 44 | 682.9405 | 687.2438 | 0 | 0 | 0 | 0 | 0 | 0 | 0 | 3.09%
| Background | 375.461 | 365.7852 |  | 2 |  | 662.1617 | 669.5333 | 0 | 0 | 0 | 0 | 0
[5 empty] | -- |  | -- | -- | -- | -- | -- | -- | --
SO2 | Sample 1 | 9.75 | 18.7362 | SO2 | 1 | 64 | 25.9584 | 0 | 25.9584 | 39.975 | 0.095238 | 0.019048 | 0.19617 | 0.025749 | 0.26518 | -63.09%
| Background | 0 | 0.01918 |  | 2 |  | 49.8833 | 0.051066 | 49.8323 | 75.866 | 0.16226 | 0.032451 | 0.3342
[5 empty] | -- |  | -- | -- | -- | -- | -- | -- | --
a Concentration = ppmv concentration of CEM * Molecular Weight* conversion factor
b Background Corrected Concentration (BCC) = Sample Concentration - Background Concentration
c Dilution-Corrected Concentration (DCC) = BCC / Dilution Correction Factor
d Quantity of Pollutant Emitted (QPE) = DCC * Initial Plume Volume
e Emission Factor = QPE / No. of Items
f Emission Factor = QPE / Net Explosive Weight
Note on C26: Julia Cavalier: According to testers, "value not representative because instrument over-range".
Note on I11: Kaobrian: note: do not "pull down" these formulas