## Summary Data
Summary Data
Description of Munition Item Tested | Charge, C4 Demolition Block, M112
DODIC | M023
Test Location | Aberdeen Proving Ground
Date Background Run Conducted | 2000-12-13
Number of Test Runs Conducted | 2
Test Run Number | 1 | 2 | Background
Date Test Run Conducted | 2000-12-13 | 2000-12-13 | 2000-12-13
No. of Items Tested | 1 | 1 | 0
Net Explosive Weight for All Items (lb) | 1.25 | 1.25 | ND
Initial Plume Volume (m3) | 68.9915 | 68.9915 | 68.9915

## Final EF SUM
Summary of CO2, Criteria Pollutant, TSP, Toxic Chemical, and Hazardous Air Pollutant Emission Factors
M023 - Charge, C4 Demolition Block, M112
CAS # | Pollutant (Official [AP-42] Notation) | Pollutant (Test Notation) | Emission Factor |  | HAP | Toxic | Minimum Detection Limit (mg/m3)
|  |  | lb/item | lb/lb NEW
Carbon Dioxide, Criteria Pollutants, and Total Suspended Paticulates
124-38-9 | Carbon dioxide | CO2 | 0.7851 | 0.62808 | No | No | --
630-08-0 | Carbon monoxide | CO | 0.025866 | 0.020693 | No | No | --
7439-92-1 | Lead | Lead | 0.00017448 | 0.00013958 | Yes | Yes | --
74-82-8 | Methane | Methane | 0.001595 | 0.001276 | No | No | --
-- | Oxides of nitrogen | NOx | 0.0078586 | 0.0062869 | No | No | --
-- | PM-2.5 | PM2.5 | 0.018886 | 0.015109 | No | No | --
-- | PM-10 | PM10 | 0.025694 | 0.020555 | No | No | --
7446-09-5 | Sulfur dioxide | SO2 | 0.00014578 | 0.00011663 | No | No | --
12789-66-1 | Total suspended particulate | TSP | 0.032396 | 0.025917 | No | No | --
Toxic Chemicals and Hazardous Air Pollutants
83-32-9 | Acenaphthene | Acenaphthene | 3.2263e-08 | 2.581e-08 | Yes | No | --
208-96-8 | Acenaphthylene | Acenaphthylene | 3.5067e-07 | 2.8053e-07 | Yes | No | --
75-05-8 | Acetonitrile | Acetonitrile | 0.00012339 | 9.8711e-05 | Yes | Yes | --
107-02-8 | Acrolein | Acrolein | ND | ND | Yes | Yes | 0.1815
107-13-1 | Acrylonitrile | Acrylonitrile | 9.3684e-06 | 7.4947e-06 | Yes | Yes | --
107-05-1 | Allyl chloride | 3-Chloropropene | ND | ND | Yes | Yes | 0.00089142
7429-90-5 | Aluminum | Aluminum | 0.000211 | 0.0001688 | No | Yes | --
7664-41-7 | Ammonia | NH3 | ND | ND | Yes | No | 2.4045
120-12-7 | Anthracene | Anthracene | 5.0472e-08 | 4.0378e-08 | Yes | Yes | --
7440-36-0 | Antimony | Antimony | 2.8817e-06 | 2.3054e-06 | Yes | Yes | --
7440-38-2 | Arsenic | Arsenic | ND | ND | Yes | Yes | 0.003149
7440-39-3 | Barium | Barium | 5.5136e-06 | 4.4109e-06 | No | Yes | --
71-43-2 | Benzene | Benzene | 1.4129e-05 | 1.1303e-05 | Yes | Yes | --
56-55-3 | Benzo[a]anthracene | Benzo(a)anthracene | ND | ND | Yes | Yes | 1.5978e-05
205-99-2 | Benzo[b]fluoranthene | Benzo(b)fluoranthene | ND | ND | Yes | Yes | 1.5978e-05
207-08-9 | Benzo[k]fluoranthene | Benzo(k)fluoranthene | ND | ND | Yes | Yes | 1.5978e-05
191-24-2 | Benzo[g,h,i]perylene | Benzo(g,h,i)perylene | ND | ND | Yes | Yes | 1.5978e-05
50-32-8 | Benzo[a]pyrene | Benzo(a)pyrene | ND | ND | Yes | Yes | 1.5978e-05
192-97-2 | Benzo[e]pyrene | Benzo(e)pyrene | ND | ND | Yes | No | 1.5978e-05
100-44-7 | Benzyl chloride | Benzylchloride | ND | ND | Yes | Yes | 0.00026416
7440-41-7 | Beryllium | Beryllium | ND | ND | Yes | Yes | 0.015745
75-25-2 | Bromoform | Bromoform | ND | ND | Yes | Yes | 0.00052568
74-83-9 | Bromomethane | Bromomethane | ND | ND | Yes | Yes | 0.00035546
101-55-3 | 4-Bromophenylphenylether | 4-bromophenyl-phenylether | ND | ND | Yes | Yes | 0.015978
106-99-0 | 1,3-Butadiene | 1,3-Butadiene | ND | ND | Yes | Yes | 0.033752
75-65-0 | t-Butyl alcohol | tert-Butyl Alcohol | ND | ND | Yes | Yes | 0.00040084
85-68-7 | Butylbenzylphthalate | Butylbenzylphthalate | 3.5001e-06 | 2.8001e-06 | Yes | No | --
7440-43-9 | Cadmium | Cadmium | ND | ND | Yes | Yes | 0.015745
75-15-0 | Carbon disulfide | Carbon Disulfide | ND | ND | Yes | Yes | 0.00031616
56-23-5 | Carbon tetrachloride | Carbontetrachloride | ND | ND | Yes | Yes | 0.00032032
106-47-8 | 4-Chloroaniline | 4-chloroaniline | ND | ND | No | Yes | 0.015978
108-90-7 | Chlorobenzene | Chlorobenzene | ND | ND | Yes | Yes | 0.00023504
75-45-6 | Chlorodifluoromethane | Chlorodifluoromethane | ND | ND | No | Yes | 0.0002518
75-00-3 | Chloroethane | Chloroethane | ND | ND | Yes | Yes | 0.00061733
111-91-1 | bis(2-Chloroethoxy)methane | Bis(2-chloroethoxy)methane | ND | ND | No | Yes | 0.015978
111-44-4 | bis(2-Chloroethyl)ether | Bis(2-chloroethyl)ether | ND | ND | Yes | Yes | 0.015978
67-66-3 | Chloroform | Chloroform | ND | ND | Yes | Yes | 0.00039603
74-87-3 | Chloromethane | Chloromethane | ND | ND | Yes | Yes | 0.00029405
91-58-7 | 2-Chloronaphthalene | 2-chloronaphthalene | ND | ND | Yes | No | 0.015978
95-57-8 | 2-Chlorophenol | 2-chlorophenol | ND | ND | No | Yes | 0.015978
7005-72-3 | 4-Chlorophenyl-phenylether | 4-chlorophenyl-phenylether | ND | ND | Yes | No | 0.015978
7440-47-3 | Chromium | Chromium | 9.3888e-06 | 7.5111e-06 | Yes | Yes | --
218-01-9 | Chrysene | Chrysene | ND | ND | Yes | Yes | 1.5978e-05
7440-48-4 | Cobalt | Cobalt | ND | ND | Yes | Yes | 0.015745
7440-50-8 | Copper | Copper | 0.00011801 | 9.4404e-05 | No | Yes | --
106-44-5 | p-Cresol | 4-methylphenol | ND | ND | Yes | Yes | 0.015978
4170-30-3 | Crotonaldehyde | Crotonaldehyde | ND | ND | No | Yes | 0.1815
98-82-8 | Cumene | Cumene | ND | ND | Yes | Yes | 0.0002
57-12-5 | Particulate cyanide | Particulate Cyanide | ND | ND | Yes | Yes | 0.01815
53-70-3 | Dibenz[a,h]anthracene | Dibenz(a,h)anthracene | ND | ND | Yes | Yes | 1.5978e-05
132-64-9 | Dibenzofuran | Dibenzofuran | ND | ND | Yes | Yes | 0.015978
106-93-4 | 1,2-Dibromoethane | 1,2-Dibromoethane | ND | ND | Yes | Yes | 0.00039104
84-74-2 | Dibutyl phthalate | Di-n-butylphthalate | 4.3413e-06 | 3.473e-06 | Yes | Yes | --
95-50-1 | 1,2-Dichlorobenzene | 1,2-Dichlorobenzene | ND | ND | No | Yes | 0.00048922
541-73-1 | 1,3-Dichlorobenzene | 1,3-Dichlorobenzene | ND | ND | No | Yes | 0.00042806
106-46-7 | 1,4-Dichlorobenzene | 1,4-Dichlorobenzene | ND | ND | Yes | Yes | 0.00042806
75-27-4 | Dichlorobromomethane | Bromodichloromethane | ND | ND | No | Yes | 0.00040892
75-71-8 | Dichlorodifluoromethane | Dichlorodifluoromethane | 5.1451e-08 | 4.1161e-08 | No | Yes | --
75-34-3 | 1,1-Dichloroethane | 1,1-Dichloroethane | ND | ND | Yes | Yes | 0.00037066
107-06-2 | 1,2-Dichloroethane | 1,2-Dichloroethane | 2.8571e-07 | 2.2856e-07 | Yes | Yes | --
75-43-4 | Dichlorofluoromethane | Dichlorofluoromethane | ND | ND | No | Yes | 0.00021407
120-83-2 | 2,4-Dichlorophenol | 2,4-dichlorophenol | ND | ND | No | Yes | 0.015978
78-87-5 | 1,2-Dichloropropane | 1,2-Dichloropropane | ND | ND | Yes | Yes | 0.00032906
10061-02-6 | trans-1,3-Dichloropropene | trans-1,3-Dichloropropene | ND | ND | No | Yes | 0.00023082
76-14-2 | Dichlorotetrafluoroethane | Freon 114 | ND | ND | No | Yes | 0.00049775
105-67-9 | 2,4-Dimethylphenol | 2,4-dimethylphenol | ND | ND | No | Yes | 0.015978
131-11-3 | Dimethyl phthalate | Dimethylphthalate | ND | ND | Yes | Yes | 0.015978
99-65-0 | 1,3-Dinitrobenzene | 1,3-Dinitrobenzene | ND | ND | No | Yes | 0.00050228
534-52-1 | 4,6-Dinitro-2-methylphenol | 4,6-dinitro-2-methylphenol | ND | ND | Yes | Yes | 0.015978
51-28-5 | 2,4-Dinitrophenol | 2,4-dinitrophenol | ND | ND | Yes | Yes | 0.015978
121-14-2 | 2,4-Dinitrotoluene | 2,4-Dinitrotoluene | ND | ND | Yes | Yes | 0.00050228
606-20-2 | 2,6-Dinitrotoluene | 2,6-Dinitrotoluene | ND | ND | No | Yes | 0.00050228
123-91-1 | 1,4-Dioxane | 1,4-Dioxane | ND | ND | Yes | Yes | 0.00032988
-- | Total dioxin/furan compounds | Total Dixoin | 3.7666e-10 | 3.0133e-10 | Yes | Yes | --
140-88-5 | Ethyl acrylate | Ethyl Acrylate | ND | ND | Yes | Yes | 0.0001666
100-41-4 | Ethylbenzene | Ethylbenzene | 0 | 0 | Yes | Yes | --
74-85-1 | Ethylene | Ethylene | 0.00013195 | 0.00010556 | No | Yes | --
117-81-7 | bis(2-Ethylhexyl)phthalate | bis(2-Ethylhexyl)phthalate | 1.4878e-05 | 1.1902e-05 | Yes | Yes | --
206-44-0 | Fluoranthene | Fluoranthene | 7.1335e-08 | 5.7068e-08 | Yes | Yes | --
86-73-7 | Fluorene | Fluorene | 1.8338e-08 | 1.4671e-08 | Yes | No | --
50-00-0 | Formaldehyde | Formaldehyde | 0.00013741 | 0.00010992 | Yes | Yes | --
76-13-1 | Freon 113 | Freon 113 | ND | ND | No | Yes | 0.00054696
35822-46-9 | 1,2,3,4,6,7,8-Heptachlorodibenzo-p-dioxin | 1,2,3,4,6,7,8-HpCDD | 2.945e-11 | 2.356e-11 | Yes | Yes | --
67562-39-4 | 1,2,3,4,6,7,8-Heptachlorodibenzofuran | 1,2,3,4,6,7,8-HpCDF | 3.0388e-12 | 2.431e-12 | Yes | Yes | --
55673-89-7 | 1,2,3,4,7,8,9-Heptachlorodibenzofuran | 1234789-HPCDF | 2.2668e-13 | 1.8134e-13 | Yes | Yes | --
118-74-1 | Hexachlorobenzene | Hexachlorobenzene | ND | ND | Yes | Yes | 0.015978
87-68-3 | Hexachlorobutadiene | Hexachlorobutadiene | ND | ND | Yes | Yes | 0.00076003
77-47-4 | Hexacholorocyclopentadiene | Hexachlorocyclopentadiene | ND | ND | Yes | Yes | 0.015978
39227-28-6 | 1,2,3,4,7,8-Hexachlorodibenzo-p-dioxin | 123478-HXCDD | 2.3065e-13 | 1.8452e-13 | Yes | Yes | --
57653-85-7 | 1,2,3,6,7,8-Hexachlorodibenzo-p-dioxin | 123678-HXCDD | 5.2495e-13 | 4.1996e-13 | Yes | Yes | --
19408-74-3 | 1,2,3,7,8,9-Hexachlorodibenzo-p-dioxin | 123789-HXCDD | 3.8789e-13 | 3.1031e-13 | Yes | Yes | --
70648-26-9 | 1,2,3,4,7,8-Hexachlorodibenzofuran | 1,2,3,4,7,8-HxCDF | 8.1315e-13 | 6.5052e-13 | Yes | Yes | --
57117-44-9 | 1,2,3,6,7,8-Hexachlorodibenzofuran | 1,2,3,6,7,8-HxCDF | 2.9871e-13 | 2.3897e-13 | Yes | Yes | --
72918-21-9 | 1,2,3,7,8,9-Hexachlorodibenzofuran | 123789-HXCDF | ND | ND | Yes | Yes | 3.7019e-10
60851-34-5 | 2,3,4,6,7,8-Hexachlorodibenzofuran | 2,3,4,6,7,8-HxCDF | 1.672e-13 | 1.3376e-13 | Yes | Yes | --
67-72-1 | Hexachloroethane | Hexachlorethane | ND | ND | Yes | Yes | 0.0005909
110-54-3 | Hexane | n-Hexane | 4.6011e-05 | 3.6809e-05 | Yes | Yes | --
7647-01-0 | Hydrochloric acid | Hydrogen Chloride | ND | ND | Yes | Yes | 0.2178
74-90-8 | Hydrogen cyanide | Hydrogen Cyanide | 0.00052631 | 0.00042105 | Yes | Yes | --
7664-39-3 | Hydrogen fluoride | Hydrogen Fluoride | ND | ND | Yes | Yes | 0.22688
193-39-5 | Indeno[1,2,3-cd]pyrene | Indeno(1,2,3-cd)pyrene | ND | ND | Yes | Yes | 1.5978e-05
78-59-1 | Isophorone | Isophorone | ND | ND | Yes | No | 0.015978
7439-92-1 | Lead | Lead | 0.00017448 | 0.00013958 | Yes | Yes | --
7439-96-5 | Manganese | Manganese | 2.8422e-05 | 2.2738e-05 | Yes | Yes | --
96-33-3 | Methyl acrylate | Methyl Acrylate | ND | ND | No | Yes | 0.00025072
74-95-3 | Methylene bromide | Dibromomethane | ND | ND | No | Yes | 0.00050619
75-09-2 | Methylene chloride | Methylenechloride | 1.8639e-06 | 1.4911e-06 | Yes | Yes | --
78-93-3 | Methyl ethyl ketone | 2-Butanone | ND | ND | Yes | Yes | 0.0008087
74-88-4 | Methyl iodide | Methyl Iodide | ND | ND | Yes | Yes | 0.00035428
108-10-1 | Methyl isobutyl ketone | 4-Methyl-2-pentanone | ND | ND | Yes | Yes | 0.0003328
80-62-6 | Methyl methacrylate | Methyl Methacrylate | ND | ND | Yes | Yes | 0.00045815
91-57-6 | 2-Methylnaphthalene | 2-Methylnaphthalene | ND | ND | Yes | No | 0.015978
95-48-7 | 2-Methylphenol | 2-methylphenol | ND | ND | Yes | Yes | 0.015978
1634-04-4 | Methyl tert-butyl ether | Methyl t-Butyl Ether | ND | ND | Yes | Yes | 0.0003667
91-20-3 | Naphthalene | Naphthalene | 2.1863e-06 | 1.749e-06 | Yes | Yes | --
7440-02-0 | Nickel | Nickel | ND | ND | Yes | Yes | 0.015745
7697-37-2 | Nitric acid | Nitric Acid | 0.0012395 | 0.00099157 | No | Yes | --
100-01-6 | 4-Nitroaniline | 4-nitroaniline | ND | ND | No | Yes | 0.015978
98-95-3 | Nitrobenzene | Nitrobenzene | ND | ND | Yes | Yes | 0.00050228
55-63-0 | Nitroglycerin | Nitroglycerine | ND | ND | No | Yes | 0.00050228
88-75-5 | 2-Nitrophenol | 2-nitrophenol | ND | ND | No | Yes | 0.015978
100-02-7 | 4-Nitrophenol | 4-nitrophenol | ND | ND | Yes | Yes | 0.015978
62-75-9 | n-Nitrosodimethylamine | N-nitrosodimethylamine | ND | ND | Yes | Yes | 0.015978
86-30-6 | n-Nitrosodiphenylamine | N-nitrosodiphenylamine(1) | ND | ND | Yes | Yes | 0.015978
621-64-7 | n-Nitroso-di-n-propylamine | N-nitroso-di-n-propylamine | ND | ND | No | Yes | 0.015978
3268-87-9 | 1,2,3,4,6,7,8,9-Octachlorodibenzo-p-dioxin | OCDD | 3.3288e-10 | 2.663e-10 | Yes | Yes | --
39001-02-0 | 1,2,3,4,6,7,8,9-Octachlorodibenzofuran | OCDF | 6.3474e-12 | 5.0779e-12 | Yes | Yes | --
40321-76-4 | 1,2,3,7,8-Pentachlorodibenzo-p-dioxin | 12378-PECDD | ND | ND | Yes | Yes | 1.449e-09
57117-41-6 | 1,2,3,7,8-Pentachlorodibenzofuran | 12378-PECDF | 2.2561e-13 | 1.8049e-13 | Yes | Yes | --
57117-31-4 | 2,3,4,7,8-Pentachlorodibenzofuran | 23478-PECDF | 9.4798e-13 | 7.5838e-13 | Yes | Yes | --
87-86-5 | Pentachlorophenol | Pentachlorophenol | ND | ND | Yes | Yes | 0.015978
85-01-8 | Phenanthrene | Phenanthrene | 2.878e-07 | 2.3024e-07 | Yes | Yes | --
108-95-2 | Phenol | Phenol | ND | ND | Yes | Yes | 0.015978
123-38-6 | Propionaldehyde | Proprionaldehyde | ND | ND | Yes | Yes | 0.1815
115-07-1 | Propylene | Propylene | 2.444e-05 | 1.9552e-05 | No | Yes | --
129-00-0 | Pyrene | Pyrene | 1.7222e-07 | 1.3777e-07 | Yes | No | --
7782-49-2 | Selenium | Selenium | ND | ND | Yes | Yes | 0.003149
7440-22-4 | Silver | Silver | ND | ND | No | Yes | 0.015745
100-42-5 | Styrene | Styrene | ND | ND | Yes | Yes | 0.00030285
7664-93-9 | Sulfuric acid | Sulfuric Acid | ND | ND | No | Yes | 0.2178
1746-01-6 | 2,3,7,8-Tetrachlorodibenzo-p-dioxin | 2378-TCDD | ND | ND | Yes | Yes | 7.3947e-10
51207-31-9 | 2,3,7,8-Tetrachlorodibenzofuran | 2,3,7,8-TCDF | 1.1276e-12 | 9.0205e-13 | Yes | Yes | --
630-20-6 | 1,1,1,2-Tetrachloroethane | 1,1,1,2-Tetrachloroethane | ND | ND | No | Yes | 0.00034913
79-34-5 | 1,1,2,2-Tetrachloroethane | 1,1,2,2-Tetrachloroethane | ND | ND | Yes | Yes | 0.00034944
127-18-4 | Tetrachloroethylene | Tertrachloroethene | ND | ND | Yes | Yes | 0.00041391
7440-28-0 | Thallium | Thallium | ND | ND | No | Yes | 0.015745
108-88-3 | Toluene | Toluene | 3.7212e-06 | 2.977e-06 | Yes | Yes | --
120-82-1 | 1,2,4-Trichlorobenzene | 1,2,4-Trichlorobenzene | ND | ND | Yes | Yes | 0.00128
71-55-6 | 1,1,1-Trichloroethane | 1,1,1-Trichloroethane | 7.5619e-09 | 6.0495e-09 | Yes | Yes | --
79-00-5 | 1,1,2-Trichloroethane | 1,1,2-Trichloroethane | ND | ND | Yes | Yes | 0.00027664
75-69-4 | Trichlorofluoromethane | Trichloroflouromethane | 4.6718e-09 | 3.7375e-09 | No | Yes | --
95-95-4 | 2,4,5-Trichlorophenol | 2,4,5-trichlorophenol | ND | ND | Yes | Yes | 0.015978
88-06-2 | 2,4,6-Trichlorophenol | 2,4,6-trichlorophenol | ND | ND | Yes | Yes | 0.015978
96-18-4 | 1,2,3-Trichloropropane | 1,2,3-Trichloropropane | ND | ND | No | Yes | 0.00049065
95-63-6 | 1,2,4-Trimethylbenzene | 1,2,4-Trimethylbenzene | 2.1644e-06 | 1.7315e-06 | No | Yes | --
540-84-1 | 2,2,4-Trimethylpentane | Isooctane | ND | ND | Yes | No | 0.00019008
7440-62-2 | Vanadium | Vanadium | ND | ND | No | Yes | 0.015745
108-05-4 | Vinyl acetate | Vinyl Acetate | ND | ND | Yes | Yes | 0.00039395
75-01-4 | Vinyl chloride | Vinyl Chloride | ND | ND | Yes | Yes | 0.00026
75-35-4 | Vinylidene chloride | 1,1-Dichlorethene | ND | ND | Yes | Yes | 0.00020584
106-42-3, 108-38-3 | m-Xylene, p-Xylene | m&p-Xylene | 0 | 0 | Yes | Yes | --
95-47-6 | o-Xylene | o-Xylene | 0 | 0 | Yes | Yes | --
7440-66-6 | Zinc | Zinc | 2.6493e-05 | 2.1195e-05 | No | Yes | --
Other Pollutants
142-92-7 | Acetic acid, hexyl ester | Acetic acid, hexyl ester | 2.0809e-06 | 1.6647e-06 | No | No | --
67-64-1 | Acetone | Acetone | 3.9808e-06 | 3.1847e-06 | No | No | --
74-86-2 | Acetylene | Acetylene | 5.4295e-05 | 4.3436e-05 | No | No | --
35572-78-2 | 2-Amino-4,6-dinitrotoluene | 2-Amino-4,6-Dinitrotoluene | ND | ND | No | No | 0.00050228
19406-51-0 | 4-Amino-2,6-dinitrotoluene | 4-Amino-2,6-Dinitrotoluene | ND | ND | No | No | 0.00050228
100-52-7 | Benzaldehyde | Benzaldehyde | ND | ND | No | No | 0.1815
100-51-6 | Benzyl alcohol | Benzyl alcohol | ND | ND | No | No | 0.015978
108-86-1 | Bromobenzene | Bromobenzene | ND | ND | No | No | 0.0003919
106-97-8 | Butane | Butane | ND | ND | No | No | 0.053191
590-18-1 | cis-Butene | cis-butene | ND | ND | No | No | 0.035019
624-64-6 | trans-Butene | trans-Butene | ND | ND | No | No | 0.035019
107-00-6 | 1-Butyne | 1-Butyne | ND | ND | No | No | 0.033752
503-17-3 | 2-Butyne | 2-Butyne | ND | ND | No | No | 0.033752
7440-70-2 | Calcium | Calcium | 0.00021635 | 0.00017308 | No | No | --
39638-32-9 | bis(2-Chloroisopropyl)ether | Bis(2-chloroisopropyl)ether | ND | ND | No | No | 0.015978
59-50-7 | 4-Chloro-3-methylphenol | 4-chloro-3-methylphenol | ND | ND | No | No | 0.015978
124-48-1 | Dibromochloromethane | Dibromochloromethane | ND | ND | No | No | 0.00051969
156-59-2 | cis-1,2-Dichloroethene | cis-1,2-Dichloroethene | ND | ND | No | No | 0.00020164
156-60-5 | trans-1,2-Dichloroethene | trans-1,2,-Dichloroethene | ND | ND | No | No | 0.00048422
10061-01-5 | cis-1,3-Dichloropropene | cis-1,3-Dichloropropene | ND | ND | No | No | 0.00027698
84-66-2 | Diethylphthalate | Diethylphthalate | ND | ND | No | No | 0.015978
5779-94-2 | 2,5-Dimethylbenzaldehyde | 2,5-Dimethylbenzaldehyde | ND | ND | No | No | 0.1815
117-84-0 | Di-n-octylphthalate | Di-n-octylphthalate | ND | ND | No | No | 0.015978
74-84-0 | Ethane | Ethane | 9.2854e-05 | 7.4283e-05 | No | No | --
141-78-6 | Ethyl acetate | Ethyl Acetate | ND | ND | No | No | 0.0013562
97-63-2 | Ethyl methacrylate | Ethyl Methacrylate | ND | ND | No | No | 0.00033238
622-96-8 | 4-Ethyltoluene | 4-Ethyltoluene | 4.0875e-09 | 3.27e-09 | No | No | --
142-82-5 | Heptane | Heptane | ND | ND | No | No | 0.00020842
66-25-1 | Hexaldehyde | Hexaldehyde | ND | ND | No | No | 0.1815
591-78-6 | 2-Hexanone | 2-Hexanone | ND | ND | No | No | 0.0002912
2691-41-0 | HMX | HMX | ND | ND | No | No | 0.00050228
10035-10-6 | Hydrogen Bromide | Hydrogen Bromide | ND | ND | No | No | 0.2178
75-28-5 | Isobutane | Isobutane | ND | ND | No | No | 0.036267
590-86-3 | Isovaleraldehyde | Isovaleraldehyde | ND | ND | No | No | 0.1815
7439-95-4 | Magnesium | Magnesium | 3.2826e-05 | 2.6261e-05 | No | No | --
75-52-5 | Methane, nitro- | Methane, nitro- | 1.5414e-06 | 1.2331e-06 | No | No | --
98-83-9 | alpha-Methylstyrene | Alpha Methyl Styrene | ND | ND | No | No | 0.00029498
88-74-7 | 2-Nitroaniline | 2-nitroaniline | ND | ND | No | No | 0.015978
99-09-2 | 3-Nitroaniline | 3-nitroaniline | ND | ND | No | No | 0.015978
88-72-2 | 2-Nitrotoluene | 2-Nitrotoluene | ND | ND | No | No | 0.00050228
99-08-1 | 3-Nitrotoluene | 3-Nitrotoluene | ND | ND | No | No | 0.00050228
99-99-0 | 4-Nitrotoluene | 4-Nitrotoluene | ND | ND | No | No | 0.00050228
111-65-9 | Octane | Octane | ND | ND | No | No | 0.00019008
109-66-0 | Pentane | n-Pentane | ND | ND | No | No | 0.045022
7664-38-2 | Phosphoric acid | Phosphoric Acid | ND | ND | No | No | 0.2178
463-49-0 | Propadiene | 1,2-Propadiene | 1.1561e-06 | 9.2488e-07 | No | No | --
74-98-6 | Propane | Propane | 9.0679e-06 | 7.2543e-06 | No | No | --
763-69-9 | Propanoic acid, 3-ethoxy-, ethyl e | Propanoic acid, 3-ethoxy-, ethyl e | 3.9223e-06 | 3.1379e-06 | No | No | --
115-11-7 | 1-Propene, 2-methyl- | Isobutylene | 1.0928e-05 | 8.7426e-06 | No | No | --
107-12-0 | Propionitrile | Propanenitrile | 7.9478e-07 | 6.3582e-07 | No | No | --
74-99-7 | Propyne | Propyne | 4.7957e-06 | 3.8365e-06 | No | No | --
121-82-4 | RDX | RDX | 4.3294e-06 | 3.4635e-06 | No | No | --
646-31-1 | Tetracosane | Tetracosone | 3.8796e-06 | 3.1037e-06 | No | No | --
479-45-8 | Tetryl | Tetryl | ND | ND | No | No | 0.00050228
1334-78-7 | o,m,p-Tolualdehyde | o,m,p-Tolualdehyde | ND | ND | No | No | 0.54451
25323-89-1 | Trichloroethane | Trichloroethane | ND | ND | No | No | 0.00029797
108-67-8 | 1,3,5-Trimethylbenzene | 1,3,5-Trimethylbenzene | 5.6275e-07 | 4.502e-07 | No | No | --
99-35-4 | 1,3,5-Trinitrobenzene | 1,3,5-Trinitrobenzene | 4.3143e-06 | 3.4514e-06 | No | No | --
118-96-7 | 2,4,6-Trinitrotoluene | 2,4,6-Trinitrotoluene | 6.101e-07 | 4.8808e-07 | No | No | --
110-62-3 | Valeraldehyde | Valeraldehyde | ND | ND | No | No | 0.1815
NOTE: Blue highlights indicate a precision problem requiring downdrading in AP-42. Test concentration relative percent difference (RPD) >100%
NOTE : Orange highlights indicate Tentatively Identified Compounds (TICs). TICs will be downgraded in AP-42.
NOTE : Lb/lb NEW factors may be slightly different for the same lb/item value due to rounding.
NOTE : Purple highlights indicate compounds present in the lab blank at levels between 20 and 50 % of test values. These compounds need to be annotated in AP-42 in the following way. This compound was present in the lab blank. Not all emissions were attributable to the detonation of this ordnance. This emission factor is biased high.
AP-42 letter notation:
d Pollutant is listed as a reportable chemical under Section 313 of the Emergency Planning and Community Right-to-Know Act (EPCRA) and as a hazardous air pollutant under Section 112 of the 1990 Clean Air Act Amendments (CAAA).
e Pollutant is listed as a reportable chemical under Section 313 of EPCRA.
f Pollutant is listed as a hazardous air pollutant under Section 112 of the CAAA.
Note on F10: Kaobrian: lead compounds
Note on F18: Kaobrian: POM
Note on F19: Kaobrian: POM
Note on F26: Kaobrian: POM
Note on F27: Kaobrian: "antimony compounds"
Note on F28: Kaobrian: Arsenic Compounds
Note on F31: Kaobrian: POM
Note on F32: Kaobrian: POM
Note on F33: Kaobrian: POM
Note on F34: Kaobrian: POM
Note on F35: Kaobrian: POM
Note on F36: Kaobrian: POM
Note on F38: Kaobrian: Beryllium Compounds
Note on F41: Kaobrian: POM
Note on F44: Kaobrian: POM
Note on F45: Kaobrian: cadmium compounds
Note on F56: Kaobrian: POM
Note on F58: Kaobrian: POM
Note on F59: Kaobrian: Chromium compounds
Note on F60: Kaobrian: POM
Note on F61: Kaobrian: cobalt compounds
Note on F66: Kaobrian: cyanide compounds
Note on F67: Kaobrian: POM
Note on F96: Kaobrian: POM
Note on F97: Kaobrian: POM
Note on F116: Kaobrian: cyanide compounds
Note on F118: Kaobrian: POM
Note on F121: Kaobrian: manganese compounds
Note on F129: Kaobrian: POM
Note on F133: Kaobrian: Nickel compounds
Note on F141: Kaobrian: POM
Note on F149: Kaobrian: POM
Note on F153: Kaobrian: POM
Note on F154: Kaobrian: Selenium Compounds
Note on F158: Kaobrian: POM

## EF SUM with duplicates
Summary of CO2, Criteria Pollutant, TSP, Toxic Chemical, and Hazardous Air Pollutant Emission Factors
M023 - Charge, C4 Demolition Block, M112
CAS # | Pollutant (Official [AP-42] Notation) | Pollutant (Test Notation) | Emission Factor |  | HAP | Toxic | Minimum Detection Limit (mg/m3)
|  |  | lb/item | lb/lb NEW
Carbon Dioxide, Criteria Pollutants, and Total Suspended Paticulates
124-38-9 | Carbon dioxide | CO2 | 0.7851 | 0.62808 | No | No | --
630-08-0 | Carbon monoxide | CO | 0.025866 | 0.020693 | No | No | --
7439-92-1 | Lead | Lead | 0.00017448 | 0.00013958 | Yes | Yes | --
74-82-8 | Methane | Methane | 0.001595 | 0.001276 | No | No | --
-- | Oxides of nitrogen | NOx | 0.0078586 | 0.0062869 | No | No | --
-- | PM-2.5 | PM2.5 | 0.018886 | 0.015109 | No | No | --
-- | PM-10 | PM10 | 0.025694 | 0.020555 | No | No | --
7446-09-5 | Sulfur dioxide | SO2 | 0.00014578 | 0.00011663 | No | No | --
12789-66-1 | Total suspended particulate | TSP | 0.032396 | 0.025917 | No | No | --
Toxic Chemicals and Hazardous Air Pollutants
83-32-9 | Acenaphthene | Acenaphthene | ND | ND | Yes | No | 0.015978
83-32-9 | Acenaphthene | Acenaphthene | 3.2263e-08 | 2.581e-08 | Yes | No | --
208-96-8 | Acenaphthylene | Acenaphthylene | ND | ND | Yes | No | 0.015978
208-96-8 | Acenaphthylene | Acenaphthylene | 3.5067e-07 | 2.8053e-07 | Yes | No | --
75-07-0 | Acetaldehyde | Acetaldehyde | 9.3032e-06 | 7.4426e-06 | Yes | Yes | --
75-05-8 | Acetonitrile | Acetonitrile | 0.00012339 | 9.8711e-05 | Yes | Yes | --
107-02-8 | Acrolein | Acrolein | ND | ND | Yes | Yes | 0.1815
107-02-8 | Acrolein | Acrolein | 4.4491e-06 | 3.5593e-06 | Yes | Yes | --
107-13-1 | Acrylonitrile | Acrylonitrile | 9.3684e-06 | 7.4947e-06 | Yes | Yes | --
107-05-1 | Allyl chloride | 3-Chloropropene | ND | ND | Yes | Yes | 0.00089142
7429-90-5 | Aluminum | Aluminum | 0.000211 | 0.0001688 | No | Yes | --
7664-41-7 | Ammonia | NH3 | ND | ND | Yes | No | 2.4045
120-12-7 | Anthracene | Anthracene | ND | ND | Yes | Yes | 0.015978
120-12-7 | Anthracene | Anthracene | 5.0472e-08 | 4.0378e-08 | Yes | Yes | --
7440-36-0 | Antimony | Antimony | 2.8817e-06 | 2.3054e-06 | Yes | Yes | --
7440-38-2 | Arsenic | Arsenic | ND | ND | Yes | Yes | 0.003149
7440-39-3 | Barium | Barium | 5.5136e-06 | 4.4109e-06 | No | Yes | --
71-43-2 | Benzene | Benzene | 1.4129e-05 | 1.1303e-05 | Yes | Yes | --
56-55-3 | Benzo[a]anthracene | Benzo(a)anthracene | ND | ND | Yes | Yes | 0.015978
56-55-3 | Benzo[a]anthracene | Benzo(a)anthracene | ND | ND | Yes | Yes | 1.5978e-05
205-99-2 | Benzo[b]fluoranthene | Benzo(b)fluoranthene | ND | ND | Yes | Yes | 0.015978
205-99-2 | Benzo[b]fluoranthene | Benzo(b)fluoranthene | ND | ND | Yes | Yes | 1.5978e-05
207-08-9 | Benzo[k]fluoranthene | Benzo(k)fluoranthene | ND | ND | Yes | Yes | 0.015978
207-08-9 | Benzo[k]fluoranthene | Benzo(k)fluoranthene | ND | ND | Yes | Yes | 1.5978e-05
191-24-2 | Benzo[g,h,i]perylene | Benzo(g,h,i)perylene | ND | ND | Yes | Yes | 0.015978
191-24-2 | Benzo[g,h,i]perylene | Benzo(g,h,i)perylene | ND | ND | Yes | Yes | 1.5978e-05
50-32-8 | Benzo[a]pyrene | Benzo(a)pyrene | ND | ND | Yes | Yes | 0.015978
50-32-8 | Benzo[a]pyrene | Benzo(a)pyrene | ND | ND | Yes | Yes | 1.5978e-05
192-97-2 | Benzo[e]pyrene | Benzo(e)pyrene | ND | ND | Yes | No | 1.5978e-05
100-44-7 | Benzyl chloride | Benzylchloride | ND | ND | Yes | Yes | 0.00026416
7440-41-7 | Beryllium | Beryllium | ND | ND | Yes | Yes | 0.015745
75-25-2 | Bromoform | Bromoform | ND | ND | Yes | Yes | 0.00052568
74-83-9 | Bromomethane | Bromomethane | ND | ND | Yes | Yes | 0.00035546
101-55-3 | 4-Bromophenylphenylether | 4-bromophenyl-phenylether | ND | ND | Yes | Yes | 0.015978
106-99-0 | 1,3-Butadiene | 1,3-Butadiene | ND | ND | Yes | Yes | 0.0002471
106-99-0 | 1,3-Butadiene | 1,3-Butadiene | ND | ND | Yes | Yes | 0.033752
75-65-0 | t-Butyl alcohol | tert-Butyl Alcohol | ND | ND | Yes | Yes | 0.00040084
85-68-7 | Butylbenzylphthalate | Butylbenzylphthalate | 3.5001e-06 | 2.8001e-06 | Yes | No | --
123-72-8 | Butyraldehyde | Butyraldehyde | 6.9984e-05 | 5.5987e-05 | No | Yes | --
7440-43-9 | Cadmium | Cadmium | ND | ND | Yes | Yes | 0.015745
75-15-0 | Carbon disulfide | Carbon Disulfide | ND | ND | Yes | Yes | 0.00031616
56-23-5 | Carbon tetrachloride | Carbontetrachloride | ND | ND | Yes | Yes | 0.00032032
106-47-8 | 4-Chloroaniline | 4-chloroaniline | ND | ND | No | Yes | 0.015978
108-90-7 | Chlorobenzene | Chlorobenzene | ND | ND | Yes | Yes | 0.00023504
75-45-6 | Chlorodifluoromethane | Chlorodifluoromethane | ND | ND | No | Yes | 0.0002518
75-00-3 | Chloroethane | Chloroethane | ND | ND | Yes | Yes | 0.00061733
111-91-1 | bis(2-Chloroethoxy)methane | Bis(2-chloroethoxy)methane | ND | ND | No | Yes | 0.015978
111-44-4 | bis(2-Chloroethyl)ether | Bis(2-chloroethyl)ether | ND | ND | Yes | Yes | 0.015978
67-66-3 | Chloroform | Chloroform | ND | ND | Yes | Yes | 0.00039603
74-87-3 | Chloromethane | Chloromethane | ND | ND | Yes | Yes | 0.00029405
91-58-7 | 2-Chloronaphthalene | 2-chloronaphthalene | ND | ND | Yes | No | 0.015978
95-57-8 | 2-Chlorophenol | 2-chlorophenol | ND | ND | No | Yes | 0.015978
7005-72-3 | 4-Chlorophenyl-phenylether | 4-chlorophenyl-phenylether | ND | ND | Yes | No | 0.015978
7440-47-3 | Chromium | Chromium | 9.3888e-06 | 7.5111e-06 | Yes | Yes | --
218-01-9 | Chrysene | Chrysene | ND | ND | Yes | Yes | 0.015978
218-01-9 | Chrysene | Chrysene | ND | ND | Yes | Yes | 1.5978e-05
7440-48-4 | Cobalt | Cobalt | ND | ND | Yes | Yes | 0.015745
7440-50-8 | Copper | Copper | 0.00011801 | 9.4404e-05 | No | Yes | --
106-44-5 | p-Cresol | 4-methylphenol | ND | ND | Yes | Yes | 0.015978
4170-30-3 | Crotonaldehyde | Crotonaldehyde | ND | ND | No | Yes | 0.1815
98-82-8 | Cumene | Cumene | ND | ND | Yes | Yes | 0.0002
57-12-5 | Particulate cyanide | Particulate Cyanide | ND | ND | Yes | Yes | 0.01815
53-70-3 | Dibenz[a,h]anthracene | Dibenz(a,h)anthracene | ND | ND | Yes | Yes | 0.015978
53-70-3 | Dibenz[a,h]anthracene | Dibenz(a,h)anthracene | ND | ND | Yes | Yes | 1.5978e-05
132-64-9 | Dibenzofuran | Dibenzofuran | ND | ND | Yes | Yes | 0.015978
106-93-4 | 1,2-Dibromoethane | 1,2-Dibromoethane | ND | ND | Yes | Yes | 0.00039104
84-74-2 | Dibutyl phthalate | Di-n-butylphthalate | 4.3413e-06 | 3.473e-06 | Yes | Yes | --
95-50-1 | 1,2-Dichlorobenzene | 1,2-Dichlorobenzene | ND | ND | No | Yes | 0.00048922
95-50-1 | 1,2-Dichlorobenzene | 1,2-dichlorobenzene | ND | ND | No | Yes | 0.015978
541-73-1 | 1,3-Dichlorobenzene | 1,3-Dichlorobenzene | ND | ND | No | Yes | 0.00042806
541-73-1 | 1,3-Dichlorobenzene | 1,3-dichlorobenzene | ND | ND | No | Yes | 0.015978
106-46-7 | 1,4-Dichlorobenzene | 1,4-Dichlorobenzene | ND | ND | Yes | Yes | 0.00042806
106-46-7 | 1,4-Dichlorobenzene | 1,4-dichlorobenzene | ND | ND | Yes | Yes | 0.015978
75-27-4 | Dichlorobromomethane | Bromodichloromethane | ND | ND | No | Yes | 0.00040892
75-71-8 | Dichlorodifluoromethane | Dichlorodifluoromethane | 5.1451e-08 | 4.1161e-08 | No | Yes | --
75-34-3 | 1,1-Dichloroethane | 1,1-Dichloroethane | ND | ND | Yes | Yes | 0.00037066
107-06-2 | 1,2-Dichloroethane | 1,2-Dichloroethane | 2.8571e-07 | 2.2856e-07 | Yes | Yes | --
75-43-4 | Dichlorofluoromethane | Dichlorofluoromethane | ND | ND | No | Yes | 0.00021407
120-83-2 | 2,4-Dichlorophenol | 2,4-dichlorophenol | ND | ND | No | Yes | 0.015978
78-87-5 | 1,2-Dichloropropane | 1,2-Dichloropropane | ND | ND | Yes | Yes | 0.00032906
10061-02-6 | trans-1,3-Dichloropropene | trans-1,3-Dichloropropene | ND | ND | No | Yes | 0.00023082
76-14-2 | Dichlorotetrafluoroethane | Freon 114 | ND | ND | No | Yes | 0.00049775
105-67-9 | 2,4-Dimethylphenol | 2,4-dimethylphenol | ND | ND | No | Yes | 0.015978
131-11-3 | Dimethyl phthalate | Dimethylphthalate | ND | ND | Yes | Yes | 0.015978
99-65-0 | 1,3-Dinitrobenzene | 1,3-Dinitrobenzene | ND | ND | No | Yes | 0.00050228
534-52-1 | 4,6-Dinitro-2-methylphenol | 4,6-dinitro-2-methylphenol | ND | ND | Yes | Yes | 0.015978
51-28-5 | 2,4-Dinitrophenol | 2,4-dinitrophenol | ND | ND | Yes | Yes | 0.015978
121-14-2 | 2,4-Dinitrotoluene | 2,4-dinitrotoluene | ND | ND | Yes | Yes | 0.015978
121-14-2 | 2,4-Dinitrotoluene | 2,4-Dinitrotoluene | ND | ND | Yes | Yes | 0.00050228
606-20-2 | 2,6-Dinitrotoluene | 2,6-dinitrotoluene | ND | ND | No | Yes | 0.015978
606-20-2 | 2,6-Dinitrotoluene | 2,6-Dinitrotoluene | ND | ND | No | Yes | 0.00050228
123-91-1 | 1,4-Dioxane | 1,4-Dioxane | ND | ND | Yes | Yes | 0.00032988
-- | Total dioxin/furan compounds | Total Dixoin | 3.7666e-10 | 3.0133e-10 | Yes | Yes | --
140-88-5 | Ethyl acrylate | Ethyl Acrylate | ND | ND | Yes | Yes | 0.0001666
100-41-4 | Ethylbenzene | Ethylbenzene | 0 | 0 | Yes | Yes | --
74-85-1 | Ethylene | Ethylene | 0.00013195 | 0.00010556 | No | Yes | --
117-81-7 | bis(2-Ethylhexyl)phthalate | bis(2-Ethylhexyl)phthalate | 1.4878e-05 | 1.1902e-05 | Yes | Yes | --
206-44-0 | Fluoranthene | Fluoranthene | ND | ND | Yes | Yes | 0.015978
206-44-0 | Fluoranthene | Fluoranthene | 7.1335e-08 | 5.7068e-08 | Yes | Yes | --
86-73-7 | Fluorene | Fluorene | ND | ND | Yes | No | 0.015978
86-73-7 | Fluorene | Fluorene | 1.8338e-08 | 1.4671e-08 | Yes | No | --
50-00-0 | Formaldehyde | Formaldehyde | 0.00013741 | 0.00010992 | Yes | Yes | --
76-13-1 | Freon 113 | Freon 113 | ND | ND | No | Yes | 0.00054696
35822-46-9 | 1,2,3,4,6,7,8-Heptachlorodibenzo-p-dioxin | 1,2,3,4,6,7,8-HpCDD | 2.945e-11 | 2.356e-11 | Yes | Yes | --
67562-39-4 | 1,2,3,4,6,7,8-Heptachlorodibenzofuran | 1,2,3,4,6,7,8-HpCDF | 3.0388e-12 | 2.431e-12 | Yes | Yes | --
55673-89-7 | 1,2,3,4,7,8,9-Heptachlorodibenzofuran | 1234789-HPCDF | 2.2668e-13 | 1.8134e-13 | Yes | Yes | --
118-74-1 | Hexachlorobenzene | Hexachlorobenzene | ND | ND | Yes | Yes | 0.015978
87-68-3 | Hexachlorobutadiene | Hexachlorobutadiene | ND | ND | Yes | Yes | 0.00076003
87-68-3 | Hexachlorobutadiene | Hexachlorobutadiene | ND | ND | Yes | Yes | 0.015978
77-47-4 | Hexacholorocyclopentadiene | Hexachlorocyclopentadiene | ND | ND | Yes | Yes | 0.015978
39227-28-6 | 1,2,3,4,7,8-Hexachlorodibenzo-p-dioxin | 123478-HXCDD | 2.3065e-13 | 1.8452e-13 | Yes | Yes | --
57653-85-7 | 1,2,3,6,7,8-Hexachlorodibenzo-p-dioxin | 123678-HXCDD | 5.2495e-13 | 4.1996e-13 | Yes | Yes | --
19408-74-3 | 1,2,3,7,8,9-Hexachlorodibenzo-p-dioxin | 123789-HXCDD | 3.8789e-13 | 3.1031e-13 | Yes | Yes | --
70648-26-9 | 1,2,3,4,7,8-Hexachlorodibenzofuran | 1,2,3,4,7,8-HxCDF | 8.1315e-13 | 6.5052e-13 | Yes | Yes | --
57117-44-9 | 1,2,3,6,7,8-Hexachlorodibenzofuran | 1,2,3,6,7,8-HxCDF | 2.9871e-13 | 2.3897e-13 | Yes | Yes | --
72918-21-9 | 1,2,3,7,8,9-Hexachlorodibenzofuran | 123789-HXCDF | ND | ND | Yes | Yes | 3.7019e-10
60851-34-5 | 2,3,4,6,7,8-Hexachlorodibenzofuran | 2,3,4,6,7,8-HxCDF | 1.672e-13 | 1.3376e-13 | Yes | Yes | --
67-72-1 | Hexachloroethane | Hexachloroethane | ND | ND | Yes | Yes | 0.015978
67-72-1 | Hexachloroethane | Hexachlorethane | ND | ND | Yes | Yes | 0.0005909
110-54-3 | Hexane | Hexane | 4.8207e-05 | 3.8565e-05 | Yes | Yes | --
110-54-3 | Hexane | n-Hexane | 4.6011e-05 | 3.6809e-05 | Yes | Yes | --
7647-01-0 | Hydrochloric acid | Hydrogen Chloride | ND | ND | Yes | Yes | 0.2178
74-90-8 | Hydrogen cyanide | Hydrogen Cyanide | 0.00052631 | 0.00042105 | Yes | Yes | --
7664-39-3 | Hydrogen fluoride | Hydrogen Fluoride | ND | ND | Yes | Yes | 0.22688
193-39-5 | Indeno[1,2,3-cd]pyrene | Indeno(1,2,3-cd)pyrene | ND | ND | Yes | Yes | 0.015978
193-39-5 | Indeno[1,2,3-cd]pyrene | Indeno(1,2,3-cd)pyrene | ND | ND | Yes | Yes | 1.5978e-05
78-59-1 | Isophorone | Isophorone | ND | ND | Yes | No | 0.015978
7439-96-5 | Manganese | Manganese | 2.8422e-05 | 2.2738e-05 | Yes | Yes | --
96-33-3 | Methyl acrylate | Methyl Acrylate | ND | ND | No | Yes | 0.00025072
74-95-3 | Methylene bromide | Dibromomethane | ND | ND | No | Yes | 0.00050619
75-09-2 | Methylene chloride | Methylenechloride | 1.8639e-06 | 1.4911e-06 | Yes | Yes | --
78-93-3 | Methyl ethyl ketone | 2-Butanone | ND | ND | Yes | Yes | 0.0008087
74-88-4 | Methyl iodide | Methyl Iodide | ND | ND | Yes | Yes | 0.00035428
108-10-1 | Methyl isobutyl ketone | 4-Methyl-2-pentanone | ND | ND | Yes | Yes | 0.0003328
80-62-6 | Methyl methacrylate | Methyl Methacrylate | ND | ND | Yes | Yes | 0.00045815
91-57-6 | 2-Methylnaphthalene | 2-Methylnaphthalene | ND | ND | Yes | No | 0.015978
95-48-7 | 2-Methylphenol | 2-methylphenol | ND | ND | Yes | Yes | 0.015978
1634-04-4 | Methyl tert-butyl ether | Methyl t-Butyl Ether | ND | ND | Yes | Yes | 0.0003667
91-20-3 | Naphthalene | Naphthalene | 2.7618e-06 | 2.2094e-06 | Yes | Yes | --
91-20-3 | Naphthalene | Naphthalene | 2.1863e-06 | 1.749e-06 | Yes | Yes | --
7440-02-0 | Nickel | Nickel | ND | ND | Yes | Yes | 0.015745
7697-37-2 | Nitric acid | Nitric Acid | 0.0012395 | 0.00099157 | No | Yes | --
100-01-6 | 4-Nitroaniline | 4-nitroaniline | ND | ND | No | Yes | 0.015978
98-95-3 | Nitrobenzene | Nitrobenzene | ND | ND | Yes | Yes | 0.015978
98-95-3 | Nitrobenzene | Nitrobenzene | ND | ND | Yes | Yes | 0.00050228
55-63-0 | Nitroglycerin | Nitroglycerine | ND | ND | No | Yes | 0.00050228
88-75-5 | 2-Nitrophenol | 2-nitrophenol | ND | ND | No | Yes | 0.015978
100-02-7 | 4-Nitrophenol | 4-nitrophenol | ND | ND | Yes | Yes | 0.015978
62-75-9 | n-Nitrosodimethylamine | N-nitrosodimethylamine | ND | ND | Yes | Yes | 0.015978
86-30-6 | n-Nitrosodiphenylamine | N-nitrosodiphenylamine(1) | ND | ND | Yes | Yes | 0.015978
621-64-7 | n-Nitroso-di-n-propylamine | N-nitroso-di-n-propylamine | ND | ND | No | Yes | 0.015978
3268-87-9 | 1,2,3,4,6,7,8,9-Octachlorodibenzo-p-dioxin | OCDD | 3.3288e-10 | 2.663e-10 | Yes | Yes | --
39001-02-0 | 1,2,3,4,6,7,8,9-Octachlorodibenzofuran | OCDF | 6.3474e-12 | 5.0779e-12 | Yes | Yes | --
40321-76-4 | 1,2,3,7,8-Pentachlorodibenzo-p-dioxin | 12378-PECDD | ND | ND | Yes | Yes | 1.449e-09
57117-41-6 | 1,2,3,7,8-Pentachlorodibenzofuran | 12378-PECDF | 2.2561e-13 | 1.8049e-13 | Yes | Yes | --
57117-31-4 | 2,3,4,7,8-Pentachlorodibenzofuran | 23478-PECDF | 9.4798e-13 | 7.5838e-13 | Yes | Yes | --
87-86-5 | Pentachlorophenol | Pentachlorophenol | ND | ND | Yes | Yes | 0.015978
85-01-8 | Phenanthrene | Phenanthrene | ND | ND | Yes | Yes | 0.015978
85-01-8 | Phenanthrene | Phenanthrene | 2.878e-07 | 2.3024e-07 | Yes | Yes | --
108-95-2 | Phenol | Phenol | ND | ND | Yes | Yes | 0.015978
123-38-6 | Propionaldehyde | Proprionaldehyde | ND | ND | Yes | Yes | 0.1815
115-07-1 | Propylene | Propene | 4.0302e-05 | 3.2241e-05 | No | Yes | --
115-07-1 | Propylene | Propylene | 2.444e-05 | 1.9552e-05 | No | Yes | --
129-00-0 | Pyrene | Pyrene | ND | ND | Yes | No | 0.015978
129-00-0 | Pyrene | Pyrene | 1.7222e-07 | 1.3777e-07 | Yes | No | --
7782-49-2 | Selenium | Selenium | ND | ND | Yes | Yes | 0.003149
7440-22-4 | Silver | Silver | ND | ND | No | Yes | 0.015745
100-42-5 | Styrene | Styrene | ND | ND | Yes | Yes | 0.00030285
7664-93-9 | Sulfuric acid | Sulfuric Acid | ND | ND | No | Yes | 0.2178
1746-01-6 | 2,3,7,8-Tetrachlorodibenzo-p-dioxin | 2378-TCDD | ND | ND | Yes | Yes | 7.3947e-10
51207-31-9 | 2,3,7,8-Tetrachlorodibenzofuran | 2,3,7,8-TCDF | 1.1276e-12 | 9.0205e-13 | Yes | Yes | --
630-20-6 | 1,1,1,2-Tetrachloroethane | 1,1,1,2-Tetrachloroethane | ND | ND | No | Yes | 0.00034913
79-34-5 | 1,1,2,2-Tetrachloroethane | 1,1,2,2-Tetrachloroethane | ND | ND | Yes | Yes | 0.00034944
127-18-4 | Tetrachloroethylene | Tertrachloroethene | ND | ND | Yes | Yes | 0.00041391
7440-28-0 | Thallium | Thallium | ND | ND | No | Yes | 0.015745
108-88-3 | Toluene | Toluene | 3.7212e-06 | 2.977e-06 | Yes | Yes | --
120-82-1 | 1,2,4-Trichlorobenzene | 1,2,4-Trichlorobenzene | ND | ND | Yes | Yes | 0.00128
120-82-1 | 1,2,4-Trichlorobenzene | 1,2,4-trichlorobenzene | ND | ND | Yes | Yes | 0.015978
71-55-6 | 1,1,1-Trichloroethane | 1,1,1-Trichloroethane | 7.5619e-09 | 6.0495e-09 | Yes | Yes | --
79-00-5 | 1,1,2-Trichloroethane | 1,1,2-Trichloroethane | ND | ND | Yes | Yes | 0.00027664
75-69-4 | Trichlorofluoromethane | Trichloroflouromethane | 4.6718e-09 | 3.7375e-09 | No | Yes | --
95-95-4 | 2,4,5-Trichlorophenol | 2,4,5-trichlorophenol | ND | ND | Yes | Yes | 0.015978
88-06-2 | 2,4,6-Trichlorophenol | 2,4,6-trichlorophenol | ND | ND | Yes | Yes | 0.015978
96-18-4 | 1,2,3-Trichloropropane | 1,2,3-Trichloropropane | ND | ND | No | Yes | 0.00049065
95-63-6 | 1,2,4-Trimethylbenzene | 1,2,4-Trimethylbenzene | 2.1644e-06 | 1.7315e-06 | No | Yes | --
540-84-1 | 2,2,4-Trimethylpentane | Isooctane | ND | ND | Yes | No | 0.00019008
7440-62-2 | Vanadium | Vanadium | ND | ND | No | Yes | 0.015745
108-05-4 | Vinyl acetate | Vinyl Acetate | ND | ND | Yes | Yes | 0.00039395
75-01-4 | Vinyl chloride | Vinyl Chloride | ND | ND | Yes | Yes | 0.00026
75-35-4 | Vinylidene chloride | 1,1-Dichlorethene | ND | ND | Yes | Yes | 0.00020584
106-42-3, 108-38-3 | m-Xylene, p-Xylene | m&p-Xylene | 0 | 0 | Yes | Yes | --
95-47-6 | o-Xylene | o-Xylene | 0 | 0 | Yes | Yes | --
7440-66-6 | Zinc | Zinc | 2.6493e-05 | 2.1195e-05 | No | Yes | --
Other Pollutants
142-92-7 | Acetic acid, hexyl ester | Acetic acid, hexyl ester | 2.0809e-06 | 1.6647e-06 | No | No | --
67-64-1 | Acetone | Acetone | 3.6973e-06 | 2.9578e-06 | No | No | --
67-64-1 | Acetone | Acetone | 3.9808e-06 | 3.1847e-06 | No | No | --
74-86-2 | Acetylene | Acetylene | 5.4295e-05 | 4.3436e-05 | No | No | --
35572-78-2 | 2-Amino-4,6-dinitrotoluene | 2-Amino-4,6-Dinitrotoluene | ND | ND | No | No | 0.00050228
19406-51-0 | 4-Amino-2,6-dinitrotoluene | 4-Amino-2,6-Dinitrotoluene | ND | ND | No | No | 0.00050228
100-52-7 | Benzaldehyde | Benzaldehyde | ND | ND | No | No | 0.1815
100-51-6 | Benzyl alcohol | Benzyl alcohol | ND | ND | No | No | 0.015978
108-86-1 | Bromobenzene | Bromobenzene | ND | ND | No | No | 0.0003919
106-97-8 | Butane | Butane | ND | ND | No | No | 0.053191
590-18-1 | cis-Butene | cis-butene | ND | ND | No | No | 0.035019
624-64-6 | trans-Butene | trans-Butene | ND | ND | No | No | 0.035019
107-00-6 | 1-Butyne | 1-Butyne | ND | ND | No | No | 0.033752
503-17-3 | 2-Butyne | 2-Butyne | ND | ND | No | No | 0.033752
7440-70-2 | Calcium | Calcium | 0.00021635 | 0.00017308 | No | No | --
39638-32-9 | bis(2-Chloroisopropyl)ether | Bis(2-chloroisopropyl)ether | ND | ND | No | No | 0.015978
59-50-7 | 4-Chloro-3-methylphenol | 4-chloro-3-methylphenol | ND | ND | No | No | 0.015978
124-48-1 | Dibromochloromethane | Dibromochloromethane | ND | ND | No | No | 0.00051969
156-59-2 | cis-1,2-Dichloroethene | cis-1,2-Dichloroethene | ND | ND | No | No | 0.00020164
156-60-5 | trans-1,2-Dichloroethene | trans-1,2,-Dichloroethene | ND | ND | No | No | 0.00048422
10061-01-5 | cis-1,3-Dichloropropene | cis-1,3-Dichloropropene | ND | ND | No | No | 0.00027698
84-66-2 | Diethylphthalate | Diethylphthalate | ND | ND | No | No | 0.015978
5779-94-2 | 2,5-Dimethylbenzaldehyde | 2,5-Dimethylbenzaldehyde | ND | ND | No | No | 0.1815
117-84-0 | Di-n-octylphthalate | Di-n-octylphthalate | ND | ND | No | No | 0.015978
74-84-0 | Ethane | Ethane | 9.2854e-05 | 7.4283e-05 | No | No | --
141-78-6 | Ethyl acetate | Ethyl Acetate | ND | ND | No | No | 0.0013562
97-63-2 | Ethyl methacrylate | Ethyl Methacrylate | ND | ND | No | No | 0.00033238
622-96-8 | 4-Ethyltoluene | 4-Ethyltoluene | 4.0875e-09 | 3.27e-09 | No | No | --
142-82-5 | Heptane | Heptane | ND | ND | No | No | 0.00020842
66-25-1 | Hexaldehyde | Hexaldehyde | ND | ND | No | No | 0.1815
591-78-6 | 2-Hexanone | 2-Hexanone | ND | ND | No | No | 0.0002912
2691-41-0 | HMX | HMX | ND | ND | No | No | 0.00050228
10035-10-6 | Hydrogen Bromide | Hydrogen Bromide | ND | ND | No | No | 0.2178
75-28-5 | Isobutane | Isobutane | ND | ND | No | No | 0.036267
590-86-3 | Isovaleraldehyde | Isovaleraldehyde | ND | ND | No | No | 0.1815
7439-95-4 | Magnesium | Magnesium | 3.2826e-05 | 2.6261e-05 | No | No | --
75-52-5 | Methane, nitro- | Methane, nitro- | 1.5414e-06 | 1.2331e-06 | No | No | --
98-83-9 | alpha-Methylstyrene | Alpha Methyl Styrene | ND | ND | No | No | 0.00029498
88-74-7 | 2-Nitroaniline | 2-nitroaniline | ND | ND | No | No | 0.015978
99-09-2 | 3-Nitroaniline | 3-nitroaniline | ND | ND | No | No | 0.015978
88-72-2 | 2-Nitrotoluene | 2-Nitrotoluene | ND | ND | No | No | 0.00050228
99-08-1 | 3-Nitrotoluene | 3-Nitrotoluene | ND | ND | No | No | 0.00050228
99-99-0 | 4-Nitrotoluene | 4-Nitrotoluene | ND | ND | No | No | 0.00050228
111-65-9 | Octane | Octane | ND | ND | No | No | 0.00019008
109-66-0 | Pentane | Pentane | 3.3835e-07 | 2.7068e-07 | No | No | --
109-66-0 | Pentane | n-Pentane | ND | ND | No | No | 0.045022
7664-38-2 | Phosphoric acid | Phosphoric Acid | ND | ND | No | No | 0.2178
463-49-0 | Propadiene | 1,2-Propadiene | 1.1561e-06 | 9.2488e-07 | No | No | --
74-98-6 | Propane | Propane | 9.0679e-06 | 7.2543e-06 | No | No | --
763-69-9 | Propanoic acid, 3-ethoxy-, ethyl e | Propanoic acid, 3-ethoxy-, ethyl e | 3.9223e-06 | 3.1379e-06 | No | No | --
115-11-7 | 1-Propene, 2-methyl- | Isobutylene | 1.0928e-05 | 8.7426e-06 | No | No | --
107-12-0 | Propionitrile | Propanenitrile | 7.9478e-07 | 6.3582e-07 | No | No | --
74-99-7 | Propyne | Propyne | 4.7957e-06 | 3.8365e-06 | No | No | --
121-82-4 | RDX | RDX | 4.3294e-06 | 3.4635e-06 | No | No | --
646-31-1 | Tetracosane | Tetracosone | 3.8796e-06 | 3.1037e-06 | No | No | --
479-45-8 | Tetryl | Tetryl | ND | ND | No | No | 0.00050228
1334-78-7 | o,m,p-Tolualdehyde | o,m,p-Tolualdehyde | ND | ND | No | No | 0.54451
25323-89-1 | Trichloroethane | Trichloroethane | ND | ND | No | No | 0.00029797
108-67-8 | 1,3,5-Trimethylbenzene | 1,3,5-Trimethylbenzene | 5.6275e-07 | 4.502e-07 | No | No | --
99-35-4 | 1,3,5-Trinitrobenzene | 1,3,5-Trinitrobenzene | 4.3143e-06 | 3.4514e-06 | No | No | --
118-96-7 | 2,4,6-Trinitrotoluene | 2,4,6-Trinitrotoluene | 6.101e-07 | 4.8808e-07 | No | No | --
110-62-3 | Valeraldehyde | Valeraldehyde | ND | ND | No | No | 0.1815
Note 1: Green shading indicates a compound that was sampled using two methods. In such instances, the emission factor reported in AP-42 was calculated using the more accurate test method, as indicated by the shading.
Note 2: Orange shading indicates tentatively identified compounds (TICs).
Note 3: Rose shading indicates a compound that was excluded from AP-42 due to its presence in the lab blank at levels greater than 50% of test levels.
Note 4: lb/lb NEW factors may be slightly different for the same lb/item value due to rounding.
Note 6: Yellow shading indicates that a test or analytical method was selected that would not typically be chosen for the compound.
Note 7: Gray shading indicates that the test notation for this compound differs from that used in other tests. Name from the "renamed compounds" list was adopted.
Note on F10: Kaobrian: lead compounds
Note on F18: Kaobrian: POM
Note on F19: Kaobrian: POM
Note on F20: Kaobrian: POM
Note on F21: Kaobrian: POM
Note on F30: Kaobrian: POM
Note on F31: Kaobrian: POM
Note on F32: Kaobrian: "antimony compounds"
Note on F33: Kaobrian: Arsenic Compounds
Note on F36: Kaobrian: POM
Note on F37: Kaobrian: POM
Note on F38: Kaobrian: POM
Note on F39: Kaobrian: POM
Note on F40: Kaobrian: POM
Note on F41: Kaobrian: POM
Note on F42: Kaobrian: POM
Note on F43: Kaobrian: POM
Note on F44: Kaobrian: POM
Note on F45: Kaobrian: POM
Note on F46: Kaobrian: POM
Note on F48: Kaobrian: Beryllium Compounds
Note on F51: Kaobrian: POM
Note on F55: Kaobrian: POM
Note on F57: Kaobrian: cadmium compounds
Note on F68: Kaobrian: POM
Note on F70: Kaobrian: POM
Note on F71: Kaobrian: Chromium compounds
Note on F72: Kaobrian: POM
Note on F73: Kaobrian: POM
Note on F74: Kaobrian: cobalt compounds
Note on F79: Kaobrian: cyanide compounds
Note on F80: Kaobrian: POM
Note on F81: Kaobrian: POM
Note on F115: Kaobrian: POM
Note on F116: Kaobrian: POM
Note on F117: Kaobrian: POM
Note on F118: Kaobrian: POM
Note on F140: Kaobrian: cyanide compounds
Note on F142: Kaobrian: POM
Note on F143: Kaobrian: POM
Note on F145: Kaobrian: manganese compounds
Note on F153: Kaobrian: POM
Note on F158: Kaobrian: Nickel compounds
Note on F167: Kaobrian: POM
Note on F175: Kaobrian: POM
Note on F176: Kaobrian: POM
Note on F181: Kaobrian: POM
Note on F182: Kaobrian: POM
Note on F183: Kaobrian: Selenium Compounds
Note on F187: Kaobrian: POM
Note on G51: Kaobrian: polybrominated biphenyl
Note on G69: Kaobrian: chlorophenol

## Sum All EFs
Summary of CEM, FTIR, Acid Gases, Cyanide, Particulates, Metals, Aldehyde, VOC, Hydrocarbon, SVOC, TO-13-PAH, Dioxin-Furan, Energetic, and Emission Factors
M023 - Charge, C4 Demolition Block, M112
Pollutant | Emission Factor |  | Detection Limit Based Concentration (mg/m3)
| (lb/item) | (lb/lb NEW)
CEM
NOx | 0.0078586 | 0.0062869 | --
SO2 | 0.00014578 | 0.00011663 | --
CO | 0.025866 | 0.020693 | --
CO2 | 0.7851 | 0.62808 | --
FTIR
NH3 | ND | ND | 2.4045
Acid Gases
Hydrogen Fluoride | ND | ND | 0.22688
Hydrogen Chloride | ND | ND | 0.2178
Hydrogen Bromide | ND | ND | 0.2178
Nitric Acid | 0.0012395 | 0.00099157 | --
Phosphoric Acid | ND | ND | 0.2178
Sulfuric Acid | ND | ND | 0.2178
Cyanide
Particulate Cyanide | ND | ND | 0.01815
Hydrogen Cyanide | 0.00052631 | 0.00042105 | --
Particulates
TSP | 0.032396 | 0.025917 | --
PM10 | 0.025694 | 0.020555 | --
PM2.5 | 0.018886 | 0.015109 | --
Metals
Aluminum | 0.000211 | 0.0001688 | --
Antimony | 2.8817e-06 | 2.3054e-06 | --
Arsenic | ND | ND | 0.003149
Barium | 5.5136e-06 | 4.4109e-06 | --
Beryllium | ND | ND | 0.015745
Cadmium | ND | ND | 0.015745
Calcium | 0.00021635 | 0.00017308 | --
Chromium | 9.3888e-06 | 7.5111e-06 | --
Cobalt | ND | ND | 0.015745
Copper | 0.00011801 | 9.4404e-05 | --
Lead | 0.00017448 | 0.00013958 | --
Magnesium | 3.2826e-05 | 2.6261e-05 | --
Manganese | 2.8422e-05 | 2.2738e-05 | --
Nickel | ND | ND | 0.015745
Selenium | ND | ND | 0.003149
Silver | ND | ND | 0.015745
Thallium | ND | ND | 0.015745
Vanadium | ND | ND | 0.015745
Zinc | 2.6493e-05 | 2.1195e-05 | --
Aldehyde
Formaldehyde | 0.00013741 | 0.00010992 | --
Acetaldehyde | 9.3032e-06 | 7.4426e-06 | --
Acetone | 3.6973e-06 | 2.9578e-06 | --
Acrolein | ND | ND | 0.1815
Proprionaldehyde | ND | ND | 0.1815
Crotonaldehyde | ND | ND | 0.1815
Butyraldehyde | 6.9984e-05 | 5.5987e-05 | --
Benzaldehyde | ND | ND | 0.1815
Isovaleraldehyde | ND | ND | 0.1815
Valeraldehyde | ND | ND | 0.1815
o,m,p-Tolualdehyde | ND | ND | 0.54451
Hexaldehyde | ND | ND | 0.1815
2,5-Dimethylbenzaldehyde | ND | ND | 0.1815
VOC
Propene | 4.0302e-05 | 3.2241e-05 | --
Dichlorodifluoromethane | 5.1451e-08 | 4.1161e-08 | --
Chlorodifluoromethane | ND | ND | 0.0002518
Freon 114 | ND | ND | 0.00049775
Chloromethane | ND | ND | 0.00029405
Vinyl Chloride | ND | ND | 0.00026
1,3-Butadiene | ND | ND | 0.0002471
Bromomethane | ND | ND | 0.00035546
Chloroethane | ND | ND | 0.00061733
Dichlorofluoromethane | ND | ND | 0.00021407
Trichloroflouromethane | 4.6718e-09 | 3.7375e-09 | --
Pentane | 3.3835e-07 | 2.7068e-07 | --
Acrolein | 4.4491e-06 | 3.5593e-06 | --
1,1-Dichlorethene | ND | ND | 0.00020584
Freon 113 | ND | ND | 0.00054696
Acetone | 3.9808e-06 | 3.1847e-06 | --
Methyl Iodide | ND | ND | 0.00035428
Carbon Disulfide | ND | ND | 0.00031616
Acetonitrile | 0.00012339 | 9.8711e-05 | --
3-Chloropropene | ND | ND | 0.00089142
Methylenechloride | 1.8639e-06 | 1.4911e-06 | --
tert-Butyl Alcohol | ND | ND | 0.00040084
Acrylonitrile | 9.3684e-06 | 7.4947e-06 | --
trans-1,2,-Dichloroethene | ND | ND | 0.00048422
Methyl t-Butyl Ether | ND | ND | 0.0003667
Hexane | 4.8207e-05 | 3.8565e-05 | --
1,1-Dichloroethane | ND | ND | 0.00037066
Vinyl Acetate | ND | ND | 0.00039395
cis-1,2-Dichloroethene | ND | ND | 0.00020164
2-Butanone | ND | ND | 0.0008087
Ethyl Acetate | ND | ND | 0.0013562
Methyl Acrylate | ND | ND | 0.00025072
Chloroform | ND | ND | 0.00039603
1,1,1-Trichloroethane | 7.5619e-09 | 6.0495e-09 | --
Carbontetrachloride | ND | ND | 0.00032032
1,2-Dichloroethane | 2.8571e-07 | 2.2856e-07 | --
Benzene | 1.4129e-05 | 1.1303e-05 | --
Isooctane | ND | ND | 0.00019008
Heptane | ND | ND | 0.00020842
Trichloroethane | ND | ND | 0.00029797
Ethyl Acrylate | ND | ND | 0.0001666
1,2-Dichloropropane | ND | ND | 0.00032906
Methyl Methacrylate | ND | ND | 0.00045815
Dibromomethane | ND | ND | 0.00050619
1,4-Dioxane | ND | ND | 0.00032988
Bromodichloromethane | ND | ND | 0.00040892
cis-1,3-Dichloropropene | ND | ND | 0.00027698
4-Methyl-2-pentanone | ND | ND | 0.0003328
Toluene | 3.7212e-06 | 2.977e-06 | --
Octane | ND | ND | 0.00019008
trans-1,3-Dichloropropene | ND | ND | 0.00023082
Ethyl Methacrylate | ND | ND | 0.00033238
1,1,2-Trichloroethane | ND | ND | 0.00027664
Tertrachloroethene | ND | ND | 0.00041391
2-Hexanone | ND | ND | 0.0002912
Dibromochloromethane | ND | ND | 0.00051969
1,2-Dibromoethane | ND | ND | 0.00039104
Chlorobenzene | ND | ND | 0.00023504
1,1,1,2-Tetrachloroethane | ND | ND | 0.00034913
Ethylbenzene | 0 | 0 | --
m&p-Xylene | 0 | 0 | --
o-Xylene | 0 | 0 | --
Styrene | ND | ND | 0.00030285
Bromoform | ND | ND | 0.00052568
Cumene | ND | ND | 0.0002
1,1,2,2-Tetrachloroethane | ND | ND | 0.00034944
1,2,3-Trichloropropane | ND | ND | 0.00049065
Bromobenzene | ND | ND | 0.0003919
4-Ethyltoluene | 4.0875e-09 | 3.27e-09 | --
1,3,5-Trimethylbenzene | 5.6275e-07 | 4.502e-07 | --
Alpha Methyl Styrene | ND | ND | 0.00029498
1,2,4-Trimethylbenzene | 2.1644e-06 | 1.7315e-06 | --
1,3-Dichlorobenzene | ND | ND | 0.00042806
1,4-Dichlorobenzene | ND | ND | 0.00042806
Benzylchloride | ND | ND | 0.00026416
1,2-Dichlorobenzene | ND | ND | 0.00048922
Hexachlorethane | ND | ND | 0.0005909
1,2,4-Trichlorobenzene | ND | ND | 0.00128
Hexachlorobutadiene | ND | ND | 0.00076003
VOC TIC
1,2-Propadiene | 1.1561e-06 | 9.2488e-07 | --
Methane, nitro- | 1.5414e-06 | 1.2331e-06 | --
Propanenitrile | 7.9478e-07 | 6.3582e-07 | --
Acetic acid, hexyl ester | 2.0809e-06 | 1.6647e-06 | --
Hydrocarbons
Methane | 0.001595 | 0.001276 | --
Ethylene | 0.00013195 | 0.00010556 | --
Acetylene | 5.4295e-05 | 4.3436e-05 | --
Ethane | 9.2854e-05 | 7.4283e-05 | --
Propylene | 2.444e-05 | 1.9552e-05 | --
Propane | 9.0679e-06 | 7.2543e-06 | --
Propyne | 4.7957e-06 | 3.8365e-06 | --
Isobutane | ND | ND | 0.036267
Isobutylene | 1.0928e-05 | 8.7426e-06 | --
1,3-Butadiene | ND | ND | 0.033752
Butane | ND | ND | 0.053191
cis-butene | ND | ND | 0.035019
1-Butyne | ND | ND | 0.033752
trans-Butene | ND | ND | 0.035019
2-Butyne | ND | ND | 0.033752
n-Pentane | ND | ND | 0.045022
n-Hexane | 4.6011e-05 | 3.6809e-05 | --
SVOC
N-nitrosodimethylamine | ND | ND | 0.015978
Bis(2-chloroethyl)ether | ND | ND | 0.015978
Phenol | ND | ND | 0.015978
2-chlorophenol | ND | ND | 0.015978
1,3-dichlorobenzene | ND | ND | 0.015978
1,4-dichlorobenzene | ND | ND | 0.015978
1,2-dichlorobenzene | ND | ND | 0.015978
Benzyl alcohol | ND | ND | 0.015978
Bis(2-chloroisopropyl)ether | ND | ND | 0.015978
2-methylphenol | ND | ND | 0.015978
Hexachloroethane | ND | ND | 0.015978
N-nitroso-di-n-propylamine | ND | ND | 0.015978
4-methylphenol | ND | ND | 0.015978
Nitrobenzene | ND | ND | 0.015978
Isophorone | ND | ND | 0.015978
2-nitrophenol | ND | ND | 0.015978
2,4-dimethylphenol | ND | ND | 0.015978
Bis(2-chloroethoxy)methane | ND | ND | 0.015978
2,4-dichlorophenol | ND | ND | 0.015978
1,2,4-trichlorobenzene | ND | ND | 0.015978
Naphthalene | 2.7618e-06 | 2.2094e-06 | --
4-chloroaniline | ND | ND | 0.015978
Hexachlorobutadiene | ND | ND | 0.015978
4-chloro-3-methylphenol | ND | ND | 0.015978
2-Methylnaphthalene | ND | ND | 0.015978
Hexachlorocyclopentadiene | ND | ND | 0.015978
2,4,6-trichlorophenol | ND | ND | 0.015978
2,4,5-trichlorophenol | ND | ND | 0.015978
2-chloronaphthalene | ND | ND | 0.015978
2-nitroaniline | ND | ND | 0.015978
Acenaphthylene | ND | ND | 0.015978
Dimethylphthalate | ND | ND | 0.015978
2,6-dinitrotoluene | ND | ND | 0.015978
Acenaphthene | ND | ND | 0.015978
3-nitroaniline | ND | ND | 0.015978
2,4-dinitrophenol | ND | ND | 0.015978
Dibenzofuran | ND | ND | 0.015978
2,4-dinitrotoluene | ND | ND | 0.015978
4-nitrophenol | ND | ND | 0.015978
Fluorene | ND | ND | 0.015978
4-chlorophenyl-phenylether | ND | ND | 0.015978
Diethylphthalate | ND | ND | 0.015978
4-nitroaniline | ND | ND | 0.015978
4,6-dinitro-2-methylphenol | ND | ND | 0.015978
N-nitrosodiphenylamine(1) | ND | ND | 0.015978
4-bromophenyl-phenylether | ND | ND | 0.015978
Hexachlorobenzene | ND | ND | 0.015978
Pentachlorophenol | ND | ND | 0.015978
Phenanthrene | ND | ND | 0.015978
Anthracene | ND | ND | 0.015978
Di-n-butylphthalate | 4.3413e-06 | 3.473e-06 | --
Fluoranthene | ND | ND | 0.015978
Pyrene | ND | ND | 0.015978
Butylbenzylphthalate | 3.5001e-06 | 2.8001e-06 | --
Benzo(a)anthracene | ND | ND | 0.015978
Chrysene | ND | ND | 0.015978
bis(2-Ethylhexyl)phthalate | 1.4878e-05 | 1.1902e-05 | --
Di-n-octylphthalate | ND | ND | 0.015978
Benzo(b)fluoranthene | ND | ND | 0.015978
Benzo(k)fluoranthene | ND | ND | 0.015978
Benzo(a)pyrene | ND | ND | 0.015978
Indeno(1,2,3-cd)pyrene | ND | ND | 0.015978
Dibenz(a,h)anthracene | ND | ND | 0.015978
Benzo(g,h,i)perylene | ND | ND | 0.015978
SVOC TIC
Propanoic acid, 3-ethoxy-, ethyl e | 3.9223e-06 | 3.1379e-06 | --
Tetracosone | 3.8796e-06 | 3.1037e-06 | --
TO-13-PAH
Naphthalene | 2.1863e-06 | 1.749e-06 | --
Acenaphthylene | 3.5067e-07 | 2.8053e-07 | --
Acenaphthene | 3.2263e-08 | 2.581e-08 | --
Fluorene | 1.8338e-08 | 1.4671e-08 | --
Phenanthrene | 2.878e-07 | 2.3024e-07 | --
Anthracene | 5.0472e-08 | 4.0378e-08 | --
Fluoranthene | 7.1335e-08 | 5.7068e-08 | --
Pyrene | 1.7222e-07 | 1.3777e-07 | --
Benzo(a)anthracene | ND | ND | 1.5978e-05
Chrysene | ND | ND | 1.5978e-05
Benzo(b)fluoranthene | ND | ND | 1.5978e-05
Benzo(k)fluoranthene | ND | ND | 1.5978e-05
Benzo(e)pyrene | ND | ND | 1.5978e-05
Benzo(a)pyrene | ND | ND | 1.5978e-05
Indeno(1,2,3-cd)pyrene | ND | ND | 1.5978e-05
Dibenz(a,h)anthracene | ND | ND | 1.5978e-05
Benzo(g,h,i)perylene | ND | ND | 1.5978e-05
Dioxin-Furan
2378-TCDD | ND | ND | 7.3947e-10
12378-PECDD | ND | ND | 1.449e-09
123478-HXCDD | 2.3065e-13 | 1.8452e-13 | --
123678-HXCDD | 5.2495e-13 | 4.1996e-13 | --
123789-HXCDD | 3.8789e-13 | 3.1031e-13 | --
1,2,3,4,6,7,8-HpCDD | 2.945e-11 | 2.356e-11 | --
OCDD | 3.3288e-10 | 2.663e-10 | --
2,3,7,8-TCDF | 1.1276e-12 | 9.0205e-13 | --
12378-PECDF | 2.2561e-13 | 1.8049e-13 | --
23478-PECDF | 9.4798e-13 | 7.5838e-13 | --
1,2,3,4,7,8-HxCDF | 8.1315e-13 | 6.5052e-13 | --
1,2,3,6,7,8-HxCDF | 2.9871e-13 | 2.3897e-13 | --
123789-HXCDF | ND | ND | 3.7019e-10
2,3,4,6,7,8-HxCDF | 1.672e-13 | 1.3376e-13 | --
1,2,3,4,6,7,8-HpCDF | 3.0388e-12 | 2.431e-12 | --
1234789-HPCDF | 2.2668e-13 | 1.8134e-13 | --
OCDF | 6.3474e-12 | 5.0779e-12 | --
Total Dixoin | 3.7666e-10 | 3.0133e-10 | --
Energetic
Nitrobenzene | ND | ND | 0.00050228
2-Nitrotoluene | ND | ND | 0.00050228
3-Nitrotoluene | ND | ND | 0.00050228
4-Nitrotoluene | ND | ND | 0.00050228
Nitroglycerine | ND | ND | 0.00050228
1,3-Dinitrobenzene | ND | ND | 0.00050228
2,6-Dinitrotoluene | ND | ND | 0.00050228
2,4-Dinitrotoluene | ND | ND | 0.00050228
1,3,5-Trinitrobenzene | 4.3143e-06 | 3.4514e-06 | --
2,4,6-Trinitrotoluene | 6.101e-07 | 4.8808e-07 | --
RDX | 4.3294e-06 | 3.4635e-06 | --
4-Amino-2,6-Dinitrotoluene | ND | ND | 0.00050228
2-Amino-4,6-Dinitrotoluene | ND | ND | 0.00050228
Tetryl | ND | ND | 0.00050228
HMX | ND | ND | 0.00050228

## CEM & FTIR
CEM and FTIR Data and Emission Factor Calculations
M023 - Charge, C4 Demolition Block, M112
Test Run Number | 1 | 2 | Background
Number of Items Tested | 1 | 1 | 0
Net Explosive Weight for All Items (lb) | 1.25 | 1.25 | ND
Initial Plume Volume (m3) | 68.9915 | 68.9915 | 68.9915
Dilution Correction Factor | NA | NA | NA
Is Sample 1 Active? | Yes | Yes | No
Is Sample 2 Active? | No | No | No
CEM-Measured Compounds | [5 empty] | CEM-Measured Compounds
Pollutant | Sample ID | Sample Speciation (ppmv) |  | Detection Limits (ppmv) |  | Pollutant | Run Number | Molecular Weight (g/gmol) | Sample Speciation with Detection Limits (SSDL) (ppmv)a |  | Background Corrected Concentration (BCC) (mg/m3)b |  | Quantity of Pollutant Emitted (QPE) (lb)c |  | Emission Factor (lb/item)d |  | Emission Factor (lb/lb NEW)e |  | Average Emission Factor |  | Detection Limit Based Concentration (mg/m3)f |  | Minimum Detection Limit Based Concentration (mg/m3) | Test Concentration Relative Percent Difference
|  | Run 1 | Run 2 | Run 1 | Run 2 |  |  |  | Sample 1 | Sample 2 | Sample 1 | Sample 2 | Sample 1 | Sample 2 | Sample 1 | Sample 2 | Sample 1 | Sample 2 | (lb/item) | (lb/lb NEW) | Sample 1 | Sample 2
NOx | Sample 1 | 27 | 27 | ND | ND | NOx | 1 | 46 | 27 | ND | 51.6672 | ND | 0.0078586 | ND | 0.0078586 | ND | 0.0062869 | ND | 0.0078586 | 0.0062869 | -- | Not Applicable | -- | 0%
| Sample 2 | ND | ND | ND | ND |  | 2 |  | 27 | ND | 51.6672 | ND | 0.0078586 | ND | 0.0078586 | ND | 0.0062869 | ND |  |  | -- | Not Applicable
| Background | ND | ND | ND | ND |  | -- |  | -- | -- | -- | -- | -- | -- | -- | -- | -- | -- |  |  | -- | --
SO2 | Sample 1 | 0.37 | 0.35 | ND | ND | SO2 | 1 | 64 | 0.37 | ND | 0.98509 | ND | 0.00014983 | ND | 0.00014983 | ND | 0.00011987 | ND | 0.00014578 | 0.00011663 | -- | Not Applicable | -- | 5.556%
| Sample 2 | ND | ND | ND | ND |  | 2 |  | 0.35 | ND | 0.93184 | ND | 0.00014173 | ND | 0.00014173 | ND | 0.00011339 | ND |  |  | -- | Not Applicable
| Background | ND | ND | ND | ND |  | -- |  | -- | -- | -- | -- | -- | -- | -- | -- | -- | -- |  |  | -- | --
CO | Sample 1 | 138 | 154 | ND | ND | CO | 1 | 28 | 138 | ND | 160.7424 | ND | 0.024449 | ND | 0.024449 | ND | 0.019559 | ND | 0.025866 | 0.020693 | -- | Not Applicable | -- | -10.96%
| Sample 2 | ND | ND | ND | ND |  | 2 |  | 154 | ND | 179.3792 | ND | 0.027284 | ND | 0.027284 | ND | 0.021827 | ND |  |  | -- | Not Applicable
| Background | ND | ND | ND | ND |  | -- |  | -- | -- | -- | -- | -- | -- | -- | -- | -- | -- |  |  | -- | --
CO2 | Sample 1 | 2890 | 2750 | ND | ND | CO2 | 1 | 44 | 2890 | ND | 5289.856 | ND | 0.80459 | ND | 0.80459 | ND | 0.64367 | ND | 0.7851 | 0.62808 | -- | Not Applicable | -- | 4.965%
| Sample 2 | ND | ND | ND | ND |  | 2 |  | 2750 | ND | 5033.6 | ND | 0.76561 | ND | 0.76561 | ND | 0.61249 | ND |  |  | -- | Not Applicable
| Background | ND | ND | ND | ND |  | -- |  | -- | -- | -- | -- | -- | -- | -- | -- | -- | -- |  |  | -- | --
FTIR-Measured Compounds | [5 empty] | FTIR-Measured Compounds
Pollutant | Sample ID | Sample Speciation (ppmv) |  | Detection Limits (ppmv) |  | Pollutant | Run Number | Molecular Weight (g/gmol) | Sample Speciation with Detection Limits (SSDL) (ppmv)a |  | Background Corrected Concentration (BCC) (mg/m3)b |  | Quantity of Pollutant Emitted (QPE) (lb)c |  | Emission Factor (lb/item)d |  | Emission Factor (lb/lb NEW)e |  | Average Emission Factor |  | Detection Limit Based Concentration (mg/m3)f |  | Minimum Detection Limit Based Concentration (mg/m3) | Test Concentration Relative Percent Difference
|  | Run 1 | Run 2 | Run 1 | Run 2 |  |  |  | Sample 1 | Sample 2 | Sample 1 | Sample 2 | Sample 1 | Sample 2 | Sample 1 | Sample 2 | Sample 1 | Sample 2 | (lb/item) | (lb/lb NEW) | Sample 1 | Sample 2
NH3 | Sample 1 | ND | ND | 3.4 | 3.4 | NH3 | 1 | 17 | ND | ND | ND | ND | ND | ND | ND | ND | ND | ND | ND | ND | 2.4045 | Not Applicable | 2.4045 | ND
| Sample 2 | ND | ND | ND | ND |  | 2 |  | ND | ND | ND | ND | ND | ND | ND | ND | ND | ND |  |  | 2.4045 | Not Applicable
| Background | ND | ND | ND | ND |  | -- |  | -- | -- | -- | -- | -- | -- | -- | -- | -- | -- |  |  | -- | --
a If the corresponding sample speciation value does not = "ND" or all active sample speciation values = "ND," Sample Speciation with Detection Limits (SSDL) = Sample Speciation. Otherwise, (i.e., if the corresponding sample speciation value = "ND" and
at least one of the active sample speciation values does not = "ND," Sample Speciation with Detection Limits (SSDL) = 0.5 * Detection Limit.
b Background Corrected Concentration (BCC) = Test Concentration - Background Concentration
c Quantity of Pollutant Emitted (QPE) =BDCC * Initial Plume Volume
d Emission Factor = QPE / No. of Items
e Emission Factor = QPE / Net Explosive Weight
f If Average Emission Factor = "ND", Minimum Detection Limit Based Concentration = Test Minimum DL in mg/m3
Note on D10: Kaobrian: RUN 1 BKGD
Note on D11: Kaobrian: RUN 2 BKGD

## Acid Gases
Acid Gases Data and Emission Factor Calculations
M023 - Charge, C4 Demolition Block, M112
Test Run Number | 1 | 2 | Background
Number of Items Tested | 1 | 1 | 0
Net Explosive Weight for All Items (lb) | 1.25 | 1.25 | ND
Initial Plume Volume (m3) | 68.9915 | 68.9915 | 68.9915
Dilution Correction Factor | 0.877 | 0.877 | 0.891
Is Sample 1 Active? | Yes | Yes | Yes
Is Sample 2 Active? | No | No | Yes
Analytical Data Corrected for Volume at EPA Stationary Source Program Standard Conditions
Pollutant | Sample ID | Sample Speciation (mg/m3) |  | Detection Limits (mg/m3) |  | Pollutant | Run Number | Sample Speciation with Detection Limits (SSDL) (mg/m3)a |  | Background Corrected Concentration (BCC) (mg/m3)b |  | Dilution Corrected Concentration (DCC) (mg/m3)c |  | Quantity of Pollutant Emitted (QPE) (lb)d |  | Emission Factor (lb/item)e |  | Emission Factor (lb/lb NEW)f |  | Average Emission Factor |  | Detection Limit Based Concentration (mg/m3)g |  | Minimum Detection Limit Based Concentration (mg/m3) | Test Concentration Relative Percent Difference
|  | Run 1 | Run 2 | Run 1 | Run 2 |  |  | Sample 1 | Sample 2 | Sample 1 | Sample 2 | Sample 1 | Sample 2 | Sample 1 | Sample 2 | Sample 1 | Sample 2 | Sample 1 | Sample 2 | (lb/item) | (lb/lb NEW) | Sample 1 | Sample 2
Hydrogen Fluoride | Sample 1 | ND | ND | 0.23595 | 0.22688 | Hydrogen Fluoride | 1 | ND | ND | ND | ND | ND | ND | ND | ND | ND | ND | ND | ND | ND | ND | 0.23595 | Not Applicable | 0.22688 | ND
| Sample 2 | ND | ND | ND | ND |  | 2 | ND | ND | ND | ND | ND | ND | ND | ND | ND | ND | ND | ND |  |  | 0.22688 | Not Applicable
| Background | ND | ND | 0.20625 | 0.20625 |  | -- | -- | -- | -- | -- | -- | -- | -- | -- | -- | -- | -- | -- |  |  | -- | --
Hydrogen Chloride | Sample 1 | ND | ND | 0.22688 | 0.2178 | Hydrogen Chloride | 1 | ND | ND | ND | ND | ND | ND | ND | ND | ND | ND | ND | ND | ND | ND | 0.22688 | Not Applicable | 0.2178 | ND
| Sample 2 | ND | ND | ND | ND |  | 2 | ND | ND | ND | ND | ND | ND | ND | ND | ND | ND | ND | ND |  |  | 0.2178 | Not Applicable
| Background | ND | ND | 0.19729 | 0.19729 |  | -- | -- | -- | -- | -- | -- | -- | -- | -- | -- | -- | -- | -- |  |  | -- | --
Hydrogen Bromide | Sample 1 | ND | ND | 0.22688 | 0.2178 | Hydrogen Bromide | 1 | ND | ND | ND | ND | ND | ND | ND | ND | ND | ND | ND | ND | ND | ND | 0.22688 | Not Applicable | 0.2178 | ND
| Sample 2 | ND | ND | ND | ND |  | 2 | ND | ND | ND | ND | ND | ND | ND | ND | ND | ND | ND | ND |  |  | 0.2178 | Not Applicable
| Background | ND | ND | 0.19729 | 0.19729 |  | -- | -- | -- | -- | -- | -- | -- | -- | -- | -- | -- | -- | -- |  |  | -- | --
Nitric Acid | Sample 1 | 7.2601 | 7.0333 | ND | ND | Nitric Acid | 1 | 7.2601 | ND | 7.2601 | ND | 8.2784 | ND | 0.0012591 | ND | 0.0012591 | ND | 0.0010073 | ND | 0.0012395 | 0.00099157 | -- | Not Applicable | -- | 3.175%
| Sample 2 | ND | ND | ND | ND |  | 2 | 7.0333 | ND | 7.0333 | ND | 8.0197 | ND | 0.0012198 | ND | 0.0012198 | ND | 0.00097584 | ND |  |  | -- | Not Applicable
| Background | ND | ND | 0.19729 | 0.19729 |  | -- | -- | -- | -- | -- | -- | -- | -- | -- | -- | -- | -- | -- |  |  | -- | --
Phosphoric Acid | Sample 1 | ND | ND | 0.22688 | 0.2178 | Phosphoric Acid | 1 | ND | ND | ND | ND | ND | ND | ND | ND | ND | ND | ND | ND | ND | ND | 0.22688 | Not Applicable | 0.2178 | ND
| Sample 2 | ND | ND | ND | ND |  | 2 | ND | ND | ND | ND | ND | ND | ND | ND | ND | ND | ND | ND |  |  | 0.2178 | Not Applicable
| Background | ND | ND | 0.19729 | 0.19729 |  | -- | -- | -- | -- | -- | -- | -- | -- | -- | -- | -- | -- | -- |  |  | -- | --
Sulfuric Acid | Sample 1 | ND | ND | 0.22688 | 0.2178 | Sulfuric Acid | 1 | ND | ND | ND | ND | ND | ND | ND | ND | ND | ND | ND | ND | ND | ND | 0.22688 | Not Applicable | 0.2178 | ND
| Sample 2 | ND | ND | ND | ND |  | 2 | ND | ND | ND | ND | ND | ND | ND | ND | ND | ND | ND | ND |  |  | 0.2178 | Not Applicable
| Background | ND | ND | 0.19729 | 0.19729 |  | -- | -- | -- | -- | -- | -- | -- | -- | -- | -- | -- | -- | -- |  |  | -- | --
a If the corresponding sample speciation value does not = "ND" or all active sample speciation values = "ND," Sample Speciation with Detection Limits (SSDL) = Sample Speciation. Otherwise, (i.e., if the corresponding sample speciation value = "ND" and
at least one of the active sample speciation values does not = "ND," Sample Speciation with Detection Limits (SSDL) = 0.5 * Detection Limit.
b Background Corrected Concentration (BCC) = Test Concentration - Background Concentration
c Dilution-Corrected Concentration (DCC) = BCC / Dilution Correction Factor
d Quantity of Pollutant Emitted (QPE) =BDCC * Initial Plume Volume
e Emission Factor = QPE / No. of Items
Test Run Number | Run 1 | Run 2 | Bkgd |  |  | f Emission Factor = QPE / Net Explosive Weight
Volume at Actual Conditions (m3) | 0.0081636 | 0.0083919 | 0.0092426 |  |  | g If Average Emission Factor = "ND", Minimum Detection Limit Based Concentration = Test Minimum DL in mg/m3
Volume at EPA Stationary Source Program Standard Conditions (m3) | 0.0089955 | 0.0092471 | 0.010307
Volume Adjustment Factor | 0.90752 | 0.90752 | 0.89675
Original Analytical Data
Pollutant | Sample ID | Sample Speciation (mg/m3) |  | Detection Limits (mg/m3)
|  | Run 1 | Run 2 | Run 1 | Run 2
Hydrogen Fluoride | Sample 1 | ND | ND | 0.26 | 0.25
| Sample 2 | ND | ND | ND | ND
| Background | ND | ND | 0.23 | 0.23
Hydrogen Chloride | Sample 1 | ND | ND | 0.25 | 0.24
| Sample 2 | ND | ND | ND | ND
| Background | ND | ND | 0.22 | 0.22
Hydrogen Bromide | Sample 1 | ND | ND | 0.25 | 0.24
| Sample 2 | ND | ND | ND | ND
| Background | ND | ND | 0.22 | 0.22
Nitric Acid | Sample 1 | 8 | 7.75 | ND | ND
| Sample 2 | ND | ND | ND | ND
| Background | ND | ND | 0.22 | 0.22
Phosphoric Acid | Sample 1 | ND | ND | 0.25 | 0.24
| Sample 2 | ND | ND | ND | ND
| Background | ND | ND | 0.22 | 0.22
Sulfuric Acid | Sample 1 | ND | ND | 0.25 | 0.24
| Sample 2 | ND | ND | ND | ND
| Background | ND | ND | 0.22 | 0.22
Note on D10: Kaobrian: RUN 1 BKGD
Note on D11: Kaobrian: RUN 2 BKGD

## Particulates
Particulate Data and Emission Factor Calculations
M023 - Charge, C4 Demolition Block, M112
Test Run Number | 1 | 2 | Background
Number of Items Tested | 1 | 1 | 0
Net Explosive Weight for All Items (lb) | 1.25 | 1.25 | ND
Initial Plume Volume (m3) | 68.9915 | 68.9915 | 68.9915
Dilution Correction Factor | 0.877 | 0.877 | 0.891
Is Sample 1 Active? | Yes | Yes | No
Is Sample 2 Active? | No | No | No
Pollutant | Sample ID | Sample Speciation (mg/m3) |  | Detection Limits (mg/m3) |  | Pollutant | Run Number | Sample Speciation with Detection Limits (SSDL) (mg/m3)a |  | Background Corrected Concentration (BCC) (mg/m3)b |  | Dilution Corrected Concentration (DCC) (mg/m3)c |  | Quantity of Pollutant Emitted (QPE) (lb)d |  | Emission Factor (lb/item)e |  | Emission Factor (lb/lb NEW)f |  | Average Emission Factor |  | Detection Limit Based Concentration (mg/m3)g |  | Minimum Detection Limit Based Concentration (mg/m3) | Test Concentration Relative Percent Difference
|  | Run 1 | Run 2 | Run 1 | Run 2 |  |  | Sample 1 | Sample 2 | Sample 1 | Sample 2 | Sample 1 | Sample 2 | Sample 1 | Sample 2 | Sample 1 | Sample 2 | Sample 1 | Sample 2 | (lb/item) | (lb/lb NEW) | Sample 1 | Sample 2
TSP | Sample 1 | 178.8593 | 194.7324 | ND | ND | TSP | 1 | 178.8593 | ND | 178.8593 | ND | 203.9444 | ND | 0.03102 | ND | 0.03102 | ND | 0.024816 | ND | 0.032396 | 0.025917 | -- | Not Applicable | -- | -8.498%
| Sample 2 | ND | ND | ND | ND |  | 2 | 194.7324 | ND | 194.7324 | ND | 222.0438 | ND | 0.033773 | ND | 0.033773 | ND | 0.027018 | ND |  |  | -- | Not Applicable
| Background | ND | ND | ND | ND |  | -- | -- | -- | -- | -- | -- | -- | -- | -- | -- | -- | -- | -- |  |  | -- | --
PM10 | Sample 1 | 144.6155 | 151.6834 | ND | ND | PM10 | 1 | 144.6155 | ND | 144.6155 | ND | 164.898 | ND | 0.025081 | ND | 0.025081 | ND | 0.020065 | ND | 0.025694 | 0.020555 | -- | Not Applicable | -- | -4.771%
| Sample 2 | ND | ND | ND | ND |  | 2 | 151.6834 | ND | 151.6834 | ND | 172.9571 | ND | 0.026307 | ND | 0.026307 | ND | 0.021045 | ND |  |  | -- | Not Applicable
| Background | ND | ND | ND | ND |  | -- | -- | -- | -- | -- | -- | -- | -- | -- | -- | -- | -- | -- |  |  | -- | --
PM2.5 | Sample 1 | 106.126 | 111.665 | ND | ND | PM2.5 | 1 | 106.126 | ND | 106.126 | ND | 121.0103 | ND | 0.018406 | ND | 0.018406 | ND | 0.014725 | ND | 0.018886 | 0.015109 | -- | Not Applicable | -- | -5.087%
| Sample 2 | ND | ND | ND | ND |  | 2 | 111.665 | ND | 111.665 | ND | 127.3262 | ND | 0.019366 | ND | 0.019366 | ND | 0.015493 | ND |  |  | -- | Not Applicable
| Background | ND | ND | ND | ND |  | -- | -- | -- | -- | -- | -- | -- | -- | -- | -- | -- | -- | -- |  |  | -- | --
a If the corresponding sample speciation value does not = "ND" or all active sample speciation values = "ND," Sample Speciation with Detection Limits (SSDL) = Sample Speciation. Otherwise, (i.e., if the corresponding sample speciation value = "ND" and
at least one of the active sample speciation values does not = "ND," Sample Speciation with Detection Limits (SSDL) = 0.5 * Detection Limit.
b Background Corrected Concentration (BCC) = Test Concentration - Background Concentration
c Dilution-Corrected Concentration (DCC) = BCC / Dilution Correction Factor
d Quantity of Pollutant Emitted (QPE) =BDCC * Initial Plume Volume
e Emission Factor = QPE / No. of Items
f Emission Factor = QPE / Net Explosive Weight
g If Average Emission Factor = "ND", Minimum Detection Limit Based Concentration = Test Minimum DL in mg/m3
Note on C16: Kaobrian: concentrations corrected for volume at standard conditions
Note on C18: TSP background conducted in order to obtain background for metals; however, no background conducted for PM10 or PM2.5. Background value of 3.861 was not used to determine TSP emission factor.
Note on D10: Kaobrian: RUN 1 BKGD
Note on D11: Kaobrian: RUN 2 BKGD
Note on D18: TSP background conducted in order to obtain background for metals; however, no background conducted for PM10 or PM2.5. Background value of 3.861 was not used to determine TSP emission factor.

## Cyanide
Cyanide Data and Emission Factor Calculations
M023 - Charge, C4 Demolition Block, M112
Test Run Number | 1 | 2 | Background
Number of Items Tested | 1 | 1 | 0
Net Explosive Weight for All Items (lb) | 1.25 | 1.25 | ND
Initial Plume Volume (m3) | 68.9915 | 68.9915 | 68.9915
Dilution Correction Factor | 0.877 | 0.877 | 0.891
Is Sample 1 Active? | Yes | Yes | Yes
Is Sample 2 Active? | No | No | Yes
Analytical Data Corrected for Volume at EPA Stationary Source Program Standard Conditions
Pollutant | Sample ID | Sample Speciation (mg/m3) |  | Detection Limits (mg/m3) |  | Pollutant | Run Number | Sample Speciation with Detection Limits (SSDL) (mg/m3)a |  | Background Corrected Concentration (BCC) (mg/m3)b |  | Dilution Corrected Concentration (DCC) (mg/m3)c |  | Quantity of Pollutant Emitted (QPE) (lb)d |  | Emission Factor (lb/item)e |  | Emission Factor (lb/lb NEW)f |  | Average Emission Factor |  | Detection Limit Based Concentration (mg/m3)g |  | Minimum Detection Limit Based Concentration (mg/m3) | Test Concentration Relative Percent Difference
|  | Run 1 | Run 2 | Run 1 | Run 2 |  |  | Sample 1 | Sample 2 | Sample 1 | Sample 2 | Sample 1 | Sample 2 | Sample 1 | Sample 2 | Sample 1 | Sample 2 | Sample 1 | Sample 2 | (lb/item) | (lb/lb NEW) | Sample 1 | Sample 2
Particulate Cyanide | Sample 1 | ND | ND | 0.019058 | 0.01815 | Particulate Cyanide | 1 | ND | ND | ND | ND | ND | ND | ND | ND | ND | ND | ND | ND | ND | ND | 0.019058 | Not Applicable | 0.01815 | ND
| Sample 2 | ND | ND | ND | ND |  | 2 | ND | ND | ND | ND | ND | ND | ND | ND | ND | ND | ND | ND |  |  | 0.01815 | Not Applicable
| Background | ND | ND | 0.017935 | 0.017935 |  | -- | -- | -- | -- | -- | -- | -- | -- | -- | -- | -- | -- | -- |  |  | -- | --
Hydrogen Cyanide | Sample 1 | 2.4104 | 3.8161 | ND | ND | Hydrogen Cyanide | 1 | 2.4104 | ND | 2.3318 | ND | 2.6588 | ND | 0.00040441 | ND | 0.00040441 | ND | 0.00032353 | ND | 0.00052631 | 0.00042105 | -- | Not Applicable | -- | -45.15%
| Sample 2 | ND | ND | ND | ND |  | 2 | 3.8161 | ND | 3.7376 | ND | 4.2618 | ND | 0.00064821 | ND | 0.00064821 | ND | 0.00051857 | ND |  |  | -- | Not Applicable
| Background | 0.079811 | 0.079811 | ND | ND |  | -- | -- | -- | -- | -- | -- | -- | -- | -- | -- | -- | -- | -- |  |  | -- | --
a If the corresponding sample speciation value does not = "ND" or all active sample speciation values = "ND," Sample Speciation with Detection Limits (SSDL) = Sample Speciation. Otherwise, (i.e., if the corresponding sample speciation value = "ND" and
at least one of the active sample speciation values does not = "ND," Sample Speciation with Detection Limits (SSDL) = 0.5 * Detection Limit.
b Background Corrected Concentration (BCC) = Test Concentration - Background Concentration
c Dilution-Corrected Concentration (DCC) = BCC / Dilution Correction Factor
d Quantity of Pollutant Emitted (QPE) =BDCC * Initial Plume Volume
e Emission Factor = QPE / No. of Items
Test Run Number | Run 1 | Run 2 | Bkgd |  |  | f Emission Factor = QPE / Net Explosive Weight
Volume at Actual Conditions (m3) | 0.01862 | 0.019568 | 0.020257 |  |  | g If Average Emission Factor = "ND", Minimum Detection Limit Based Concentration = Test Minimum DL in mg/m3
Volume at EPA Stationary Source Program Standard Conditions (m3) | 0.020517 | 0.021562 | 0.022589
Volume Adjustment Factor | 0.90752 | 0.90752 | 0.89675
Original Analytical Data
Pollutant | Sample ID | Sample Speciation (mg/m3) |  | Detection Limits (mg/m3)
|  | Run 1 | Run 2 | Run 1 | Run 2
Particulate Cyanide | Sample 1 | ND | ND | 0.021 | 0.02
| Sample 2 | ND | ND | ND | ND
| Background | ND | ND | 0.02 | 0.02
Hydrogen Cyanide | Sample 1 | 2.656 | 4.205 | ND | ND
| Sample 2 | ND | ND | ND | ND
| Background | 0.089 | 0.089 | ND | ND
Note on D10: Kaobrian: RUN 1 BKGD
Note on D11: Kaobrian: RUN 2 BKGD

## Metals
Metals Data and Emission Factor Calculations
M023 - Charge, C4 Demolition Block, M112
Test Run Number | 1 | 2 | Background
Number of Items Tested | 1 | 1 | 0
Net Explosive Weight for All Items (lb) | 1.25 | 1.25 | ND
Initial Plume Volume (m3) | 68.9915 | 68.9915 | 68.9915
Dilution Correction Factor | 0.877 | 0.877 | 0.891
Is Sample 1 Active? | Yes | Yes | Yes
Is Sample 2 Active? | No | No | Yes
Metals Sample Volume (m3) Corrected to EPA Stationary Source Program Standard Conditions
Sample 1 | 0.31756 | 0.31095
Sample 2 | ND | ND
Background | 0.45581 | 0.45581
Pollutant | Sample ID | Sample Speciation (mg) |  | Detection Limits (mg) |  | Pollutant | Run Number | Sample Speciation with Detection Limits (SSDL) (mg)a |  | Background Corrected Concentration (BCC) (mg/m3)b |  | Dilution Corrected Concentration (DCC) (mg/m3)c |  | Quantity of Pollutant Emitted (QPE) (lb)d |  | Emission Factor (lb/item)e |  | Emission Factor (lb/lb NEW)f |  | Average Emission Factor |  | Detection Limit Based Concentration (mg/m3)g |  | Minimum Detection Limit Based Concentration (mg/m3) | Test Concentration Relative Percent Difference
|  | Run 1 | Run 2 | Run 1 | Run 2 |  |  | Sample 1 | Sample 2 | Sample 1 | Sample 2 | Sample 1 | Sample 2 | Sample 1 | Sample 2 | Sample 1 | Sample 2 | Sample 1 | Sample 2 | (lb/item) | (lb/lb NEW) | Sample 1 | Sample 2
Aluminum | Sample 1 | 0.412 | 0.419 | ND | ND | Aluminum | 1 | 0.412 | ND | 1.1916 | ND | 1.3587 | ND | 0.00020666 | ND | 0.00020666 | ND | 0.00016533 | ND | 0.000211 | 0.0001688 | -- | Not Applicable | -- | -3.789%
| Sample 2 | ND | ND | ND | ND |  | 2 | 0.419 | ND | 1.2417 | ND | 1.4158 | ND | 0.00021535 | ND | 0.00021535 | ND | 0.00017228 | ND |  |  | -- | Not Applicable
| Background | 0.049 | 0.049 | ND | ND |  | -- | -- | -- | -- | -- | -- | -- | -- | -- | -- | -- | -- | -- |  |  | -- | --
Antimony | Sample 1 | 0.008 | ND | ND | 0.005 | Antimony | 1 | 0.008 | ND | 0.025192 | ND | 0.028725 | ND | 4.3691e-06 | ND | 4.3691e-06 | ND | 3.4953e-06 | ND | 2.8817e-06 | 2.3054e-06 | -- | Not Applicable | -- | 103.2%
| Sample 2 | ND | ND | ND | ND |  | 2 | 0.0025 | ND | 0.0080399 | ND | 0.0091675 | ND | 1.3944e-06 | ND | 1.3944e-06 | ND | 1.1155e-06 | ND |  |  | -- | Not Applicable
| Background | ND | ND | 0.005 | 0.005 |  | -- | -- | -- | -- | -- | -- | -- | -- | -- | -- | -- | -- | -- |  |  | -- | --
Arsenic | Sample 1 | ND | ND | 0.001 | 0.001 | Arsenic | 1 | ND | ND | ND | ND | ND | ND | ND | ND | ND | ND | ND | ND | ND | ND | 0.003149 | Not Applicable | 0.003149 | ND
| Sample 2 | ND | ND | ND | ND |  | 2 | ND | ND | ND | ND | ND | ND | ND | ND | ND | ND | ND | ND |  |  | 0.003216 | Not Applicable
| Background | ND | ND | 0.001 | 0.001 |  | -- | -- | -- | -- | -- | -- | -- | -- | -- | -- | -- | -- | -- |  |  | -- | --
Barium | Sample 1 | 0.011 | 0.009 | ND | ND | Barium | 1 | 0.011 | ND | 0.034639 | ND | 0.039497 | ND | 6.0075e-06 | ND | 6.0075e-06 | ND | 4.806e-06 | ND | 5.5136e-06 | 4.4109e-06 | -- | Not Applicable | -- | 17.91%
| Sample 2 | ND | ND | ND | ND |  | 2 | 0.009 | ND | 0.028944 | ND | 0.033003 | ND | 5.0197e-06 | ND | 5.0197e-06 | ND | 4.0158e-06 | ND |  |  | -- | Not Applicable
| Background | ND | ND | 0.005 | 0.005 |  | -- | -- | -- | -- | -- | -- | -- | -- | -- | -- | -- | -- | -- |  |  | -- | --
Beryllium | Sample 1 | ND | ND | 0.005 | 0.005 | Beryllium | 1 | ND | ND | ND | ND | ND | ND | ND | ND | ND | ND | ND | ND | ND | ND | 0.015745 | Not Applicable | 0.015745 | ND
| Sample 2 | ND | ND | ND | ND |  | 2 | ND | ND | ND | ND | ND | ND | ND | ND | ND | ND | ND | ND |  |  | 0.01608 | Not Applicable
| Background | ND | ND | 0.005 | 0.005 |  | -- | -- | -- | -- | -- | -- | -- | -- | -- | -- | -- | -- | -- |  |  | -- | --
Cadmium | Sample 1 | ND | ND | 0.005 | 0.005 | Cadmium | 1 | ND | ND | ND | ND | ND | ND | ND | ND | ND | ND | ND | ND | ND | ND | 0.015745 | Not Applicable | 0.015745 | ND
| Sample 2 | ND | ND | ND | ND |  | 2 | ND | ND | ND | ND | ND | ND | ND | ND | ND | ND | ND | ND |  |  | 0.01608 | Not Applicable
| Background | ND | ND | 0.005 | 0.005 |  | -- | -- | -- | -- | -- | -- | -- | -- | -- | -- | -- | -- | -- |  |  | -- | --
Calcium | Sample 1 | 0.414 | 0.404 | ND | ND | Calcium | 1 | 0.414 | ND | 1.2497 | ND | 1.425 | ND | 0.00021674 | ND | 0.00021674 | ND | 0.00017339 | ND | 0.00021635 | 0.00017308 | -- | Not Applicable | -- | 0.3408%
| Sample 2 | ND | ND | ND | ND |  | 2 | 0.404 | ND | 1.2453 | ND | 1.4199 | ND | 0.00021597 | ND | 0.00021597 | ND | 0.00017277 | ND |  |  | -- | Not Applicable
| Background | 0.025 | 0.025 | ND | ND |  | -- | -- | -- | -- | -- | -- | -- | -- | -- | -- | -- | -- | -- |  |  | -- | --
Chromium | Sample 1 | 0.016 | 0.018 | ND | ND | Chromium | 1 | 0.016 | ND | 0.050384 | ND | 0.05745 | ND | 8.7382e-06 | ND | 8.7382e-06 | ND | 6.9905e-06 | ND | 9.3888e-06 | 7.5111e-06 | -- | Not Applicable | -- | -13.86%
| Sample 2 | ND | ND | ND | ND |  | 2 | 0.018 | ND | 0.057887 | ND | 0.066006 | ND | 1.0039e-05 | ND | 1.0039e-05 | ND | 8.0316e-06 | ND |  |  | -- | Not Applicable
| Background | ND | ND | 0.005 | 0.005 |  | -- | -- | -- | -- | -- | -- | -- | -- | -- | -- | -- | -- | -- |  |  | -- | --
Cobalt | Sample 1 | ND | ND | 0.005 | 0.005 | Cobalt | 1 | ND | ND | ND | ND | ND | ND | ND | ND | ND | ND | ND | ND | ND | ND | 0.015745 | Not Applicable | 0.015745 | ND
| Sample 2 | ND | ND | ND | ND |  | 2 | ND | ND | ND | ND | ND | ND | ND | ND | ND | ND | ND | ND |  |  | 0.01608 | Not Applicable
| Background | ND | ND | 0.005 | 0.005 |  | -- | -- | -- | -- | -- | -- | -- | -- | -- | -- | -- | -- | -- |  |  | -- | --
Copper | Sample 1 | 0.281 | 0.148 | ND | ND | Copper | 1 | 0.281 | ND | 0.88487 | ND | 1.009 | ND | 0.00015346 | ND | 0.00015346 | ND | 0.00012277 | ND | 0.00011801 | 9.4404e-05 | -- | Not Applicable | -- | 60.1%
| Sample 2 | ND | ND | ND | ND |  | 2 | 0.148 | ND | 0.47596 | ND | 0.54271 | ND | 8.2547e-05 | ND | 8.2547e-05 | ND | 6.6038e-05 | ND |  |  | -- | Not Applicable
| Background | ND | ND | 0.005 | 0.005 |  | -- | -- | -- | -- | -- | -- | -- | -- | -- | -- | -- | -- | -- |  |  | -- | --
Lead | Sample 1 | 0.602 | 0.709 | ND | ND | Lead | 1 | 0.602 | ND | 0.81382 | ND | 0.92796 | ND | 0.00014114 | ND | 0.00014114 | ND | 0.00011291 | ND | 0.00017448 | 0.00013958 | -- | Not Applicable | -- | -18.41%
| Sample 2 | ND | ND | ND | ND |  | 2 | 0.709 | ND | 1.1982 | ND | 1.3663 | ND | 0.00020781 | ND | 0.00020781 | ND | 0.00016625 | ND |  |  | -- | Not Applicable
| Background | 0.501 | 0.501 | ND | ND |  | -- | -- | -- | -- | -- | -- | -- | -- | -- | -- | -- | -- | -- |  |  | -- | --
Magnesium | Sample 1 | 0.062 | 0.057 | ND | ND | Magnesium | 1 | 0.062 | ND | 0.19524 | ND | 0.22262 | ND | 3.386e-05 | ND | 3.386e-05 | ND | 2.7088e-05 | ND | 3.2826e-05 | 2.6261e-05 | -- | Not Applicable | -- | 6.302%
| Sample 2 | ND | ND | ND | ND |  | 2 | 0.057 | ND | 0.18331 | ND | 0.20902 | ND | 3.1792e-05 | ND | 3.1792e-05 | ND | 2.5433e-05 | ND |  |  | -- | Not Applicable
| Background | ND | ND | 0.005 | 0.005 |  | -- | -- | -- | -- | -- | -- | -- | -- | -- | -- | -- | -- | -- |  |  | -- | --
Manganese | Sample 1 | 0.052 | 0.051 | ND | ND | Manganese | 1 | 0.052 | ND | 0.16375 | ND | 0.18671 | ND | 2.8399e-05 | ND | 2.8399e-05 | ND | 2.2719e-05 | ND | 2.8422e-05 | 2.2738e-05 | -- | Not Applicable | -- | -0.1625%
| Sample 2 | ND | ND | ND | ND |  | 2 | 0.051 | ND | 0.16401 | ND | 0.18702 | ND | 2.8445e-05 | ND | 2.8445e-05 | ND | 2.2756e-05 | ND |  |  | -- | Not Applicable
| Background | ND | ND | 0.005 | 0.005 |  | -- | -- | -- | -- | -- | -- | -- | -- | -- | -- | -- | -- | -- |  |  | -- | --
Nickel | Sample 1 | ND | ND | 0.005 | 0.005 | Nickel | 1 | ND | ND | ND | ND | ND | ND | ND | ND | ND | ND | ND | ND | ND | ND | 0.015745 | Not Applicable | 0.015745 | ND
| Sample 2 | ND | ND | ND | ND |  | 2 | ND | ND | ND | ND | ND | ND | ND | ND | ND | ND | ND | ND |  |  | 0.01608 | Not Applicable
| Background | ND | ND | 0.005 | 0.005 |  | -- | -- | -- | -- | -- | -- | -- | -- | -- | -- | -- | -- | -- |  |  | -- | --
Selenium | Sample 1 | ND | ND | 0.001 | 0.001 | Selenium | 1 | ND | ND | ND | ND | ND | ND | ND | ND | ND | ND | ND | ND | ND | ND | 0.003149 | Not Applicable | 0.003149 | ND
| Sample 2 | ND | ND | ND | ND |  | 2 | ND | ND | ND | ND | ND | ND | ND | ND | ND | ND | ND | ND |  |  | 0.003216 | Not Applicable
| Background | ND | ND | 0.001 | 0.001 |  | -- | -- | -- | -- | -- | -- | -- | -- | -- | -- | -- | -- | -- |  |  | -- | --
Silver | Sample 1 | ND | ND | 0.005 | 0.005 | Silver | 1 | ND | ND | ND | ND | ND | ND | ND | ND | ND | ND | ND | ND | ND | ND | 0.015745 | Not Applicable | 0.015745 | ND
| Sample 2 | ND | ND | ND | ND |  | 2 | ND | ND | ND | ND | ND | ND | ND | ND | ND | ND | ND | ND |  |  | 0.01608 | Not Applicable
| Background | ND | ND | 0.005 | 0.005 |  | -- | -- | -- | -- | -- | -- | -- | -- | -- | -- | -- | -- | -- |  |  | -- | --
Thallium | Sample 1 | ND | ND | 0.005 | 0.005 | Thallium | 1 | ND | ND | ND | ND | ND | ND | ND | ND | ND | ND | ND | ND | ND | ND | 0.015745 | Not Applicable | 0.015745 | ND
| Sample 2 | ND | ND | ND | ND |  | 2 | ND | ND | ND | ND | ND | ND | ND | ND | ND | ND | ND | ND |  |  | 0.01608 | Not Applicable
| Background | ND | ND | 0.005 | 0.005 |  | -- | -- | -- | -- | -- | -- | -- | -- | -- | -- | -- | -- | -- |  |  | -- | --
Vanadium | Sample 1 | ND | ND | 0.005 | 0.005 | Vanadium | 1 | ND | ND | ND | ND | ND | ND | ND | ND | ND | ND | ND | ND | ND | ND | 0.015745 | Not Applicable | 0.015745 | ND
| Sample 2 | ND | ND | ND | ND |  | 2 | ND | ND | ND | ND | ND | ND | ND | ND | ND | ND | ND | ND |  |  | 0.01608 | Not Applicable
| Background | ND | ND | 0.005 | 0.005 |  | -- | -- | -- | -- | -- | -- | -- | -- | -- | -- | -- | -- | -- |  |  | -- | --
Zinc | Sample 1 | 0.048 | 0.048 | ND | ND | Zinc | 1 | 0.048 | ND | 0.15115 | ND | 0.17235 | ND | 2.6214e-05 | ND | 2.6214e-05 | ND | 2.0972e-05 | ND | 2.6493e-05 | 2.1195e-05 | -- | Not Applicable | -- | -2.104%
| Sample 2 | ND | ND | ND | ND |  | 2 | 0.048 | ND | 0.15437 | ND | 0.17602 | ND | 2.6772e-05 | ND | 2.6772e-05 | ND | 2.1418e-05 | ND |  |  | -- | Not Applicable
| Background | ND | ND | 0.005 | 0.005 |  | -- | -- | -- | -- | -- | -- | -- | -- | -- | -- | -- | -- | -- |  |  | -- | --
a If the corresponding sample speciation value does not = "ND" or all active sample speciation values = "ND," Sample Speciation with Detection Limits (SSDL) = Sample Speciation. Otherwise, (i.e., if the corresponding sample speciation value = "ND" and
at least one of the active sample speciation values does not = "ND," Sample Speciation with Detection Limits (SSDL) = 0.5 * Detection Limit.
b Background Corrected Concentration (BCC) = Test Mass/Test Sample Volume - Background Mass/ Background Sample Volume
c Dilution-Corrected Concentration (DCC) = BCC / Dilution Correction Factor
d Quantity of Pollutant Emitted (QPE) =BDCC * Initial Plume Volume
e Emission Factor = QPE / No. of Items
f Emission Factor = QPE / Net Explosive Weight
g If Average Emission Factor = "ND", Minimum Detection Limit Based Concentration = Test DL/Test Sample volume in mg/m3
Note on D10: Kaobrian: RUN 1 BKGD
Note on D11: Kaobrian: RUN 2 BKGD

## Aldehyde
TO-11 Carbonyl Data and Emission Factor Calculations
M023 - Charge, C4 Demolition Block, M112
Test Run Number | 1 | 2 | Background
Number of Items Tested | 1 | 1 | 0
Net Explosive Weight for All Items (lb) | 1.25 | 1.25 | ND
Initial Plume Volume (m3) | 68.9915 | 68.9915 | 68.9915
Dilution Correction Factor | 0.877 | 0.877 | 0.891
Is Sample 1 Active? | Yes | Yes | Yes
Is Sample 2 Active? | No | No | Yes
Analytical Data Corrected for Volume at EPA Stationary Source Program Standard Conditions
Pollutant | Sample ID | Sample Speciation (mg/m3) |  | Detection Limits (mg/m3) |  | Pollutant | Run Number | Sample Speciation with Detection Limits (SSDL) (mg/m3)a |  | Background Corrected Concentration (BCC) (mg/m3)b |  | Dilution Corrected Concentration (DCC) (mg/m3)c |  | Quantity of Pollutant Emitted (QPE) (lb)d |  | Emission Factor (lb/item)e |  | Emission Factor (lb/lb NEW)f |  | Average Emission Factor |  | Detection Limit Based Concentration (mg/m3)g |  | Minimum Detection Limit Based Concentration (mg/m3) | Test Concentration Relative Percent Difference
|  | Run 1 | Run 2 | Run 1 | Run 2 |  |  | Sample 1 | Sample 2 | Sample 1 | Sample 2 | Sample 1 | Sample 2 | Sample 1 | Sample 2 | Sample 1 | Sample 2 | Sample 1 | Sample 2 | (lb/item) | (lb/lb NEW) | Sample 1 | Sample 2
Formaldehyde | Sample 1 | 0.94382 | 0.83492 | ND | ND | Formaldehyde | 1 | 0.94382 | ND | 0.84673 | ND | 0.96548 | ND | 0.00014685 | ND | 0.00014685 | ND | 0.00011748 | ND | 0.00013741 | 0.00010992 | -- | Not Applicable | -- | 12.24%
| Sample 2 | ND | ND | ND | ND |  | 2 | 0.83492 | ND | 0.73782 | ND | 0.8413 | ND | 0.00012796 | ND | 0.00012796 | ND | 0.00010237 | ND |  |  | -- | Not Applicable
| Background | 0.098643 | 0.098643 | ND | ND |  | -- | -- | -- | -- | -- | -- | -- | -- | -- | -- | -- | -- | -- |  |  | -- | --
Acetaldehyde | Sample 1 | 0.1815 | 0.19058 | ND | ND | Acetaldehyde | 1 | 0.1815 | ND | 0.049104 | ND | 0.055991 | ND | 8.5163e-06 | ND | 8.5163e-06 | ND | 6.813e-06 | ND | 9.3032e-06 | 7.4426e-06 | -- | Not Applicable | -- | -4.878%
| Sample 2 | ND | ND | ND | ND |  | 2 | 0.19058 | ND | 0.05818 | ND | 0.066339 | ND | 1.009e-05 | ND | 1.009e-05 | ND | 8.0722e-06 | ND |  |  | -- | Not Applicable
| Background | 0.13451 | 0.13451 | ND | ND |  | -- | -- | -- | -- | -- | -- | -- | -- | -- | -- | -- | -- | -- |  |  | -- | --
Acetone | Sample 1 | 0.29948 | 0.29041 | ND | ND | Acetone | 1 | 0.29948 | ND | 0.025856 | ND | 0.029482 | ND | 4.4842e-06 | ND | 4.4842e-06 | ND | 3.5874e-06 | ND | 3.6973e-06 | 2.9578e-06 | -- | Not Applicable | -- | 3.077%
| Sample 2 | ND | ND | ND | ND |  | 2 | 0.29041 | ND | 0.016781 | ND | 0.019134 | ND | 2.9103e-06 | ND | 2.9103e-06 | ND | 2.3282e-06 | ND |  |  | -- | Not Applicable
| Background | 0.27799 | 0.27799 | ND | ND |  | -- | -- | -- | -- | -- | -- | -- | -- | -- | -- | -- | -- | -- |  |  | -- | --
Acrolein | Sample 1 | ND | ND | 0.1815 | 0.1815 | Acrolein | 1 | ND | ND | ND | ND | ND | ND | ND | ND | ND | ND | ND | ND | ND | ND | 0.1815 | Not Applicable | 0.1815 | ND
| Sample 2 | ND | ND | ND | ND |  | 2 | ND | ND | ND | ND | ND | ND | ND | ND | ND | ND | ND | ND |  |  | 0.1815 | Not Applicable
| Background | ND | ND | 0.17935 | 0.17935 |  | -- | -- | -- | -- | -- | -- | -- | -- | -- | -- | -- | -- | -- |  |  | -- | --
Proprionaldehyde | Sample 1 | ND | ND | 0.1815 | 0.1815 | Proprionaldehyde | 1 | ND | ND | ND | ND | ND | ND | ND | ND | ND | ND | ND | ND | ND | ND | 0.1815 | Not Applicable | 0.1815 | ND
| Sample 2 | ND | ND | ND | ND |  | 2 | ND | ND | ND | ND | ND | ND | ND | ND | ND | ND | ND | ND |  |  | 0.1815 | Not Applicable
| Background | ND | ND | 0.17935 | 0.17935 |  | -- | -- | -- | -- | -- | -- | -- | -- | -- | -- | -- | -- | -- |  |  | -- | --
Crotonaldehyde | Sample 1 | ND | ND | 0.1815 | 0.1815 | Crotonaldehyde | 1 | ND | ND | ND | ND | ND | ND | ND | ND | ND | ND | ND | ND | ND | ND | 0.1815 | Not Applicable | 0.1815 | ND
| Sample 2 | ND | ND | ND | ND |  | 2 | ND | ND | ND | ND | ND | ND | ND | ND | ND | ND | ND | ND |  |  | 0.1815 | Not Applicable
| Background | ND | ND | 0.17935 | 0.17935 |  | -- | -- | -- | -- | -- | -- | -- | -- | -- | -- | -- | -- | -- |  |  | -- | --
Butyraldehyde | Sample 1 | 1.8241 | 1.8604 | ND | ND | Butyraldehyde | 1 | 1.8241 | ND | 0.38537 | ND | 0.43942 | ND | 6.6836e-05 | ND | 6.6836e-05 | ND | 5.3469e-05 | ND | 6.9984e-05 | 5.5987e-05 | -- | Not Applicable | -- | -1.97%
| Sample 2 | ND | ND | ND | ND |  | 2 | 1.8604 | ND | 0.42167 | ND | 0.48081 | ND | 7.3132e-05 | ND | 7.3132e-05 | ND | 5.8505e-05 | ND |  |  | -- | Not Applicable
| Background | 1.4617 | 1.4617 | ND | ND |  | -- | -- | -- | -- | -- | -- | -- | -- | -- | -- | -- | -- | -- |  |  | -- | --
Benzaldehyde | Sample 1 | ND | ND | 0.1815 | 0.1815 | Benzaldehyde | 1 | ND | ND | ND | ND | ND | ND | ND | ND | ND | ND | ND | ND | ND | ND | 0.1815 | Not Applicable | 0.1815 | ND
| Sample 2 | ND | ND | ND | ND |  | 2 | ND | ND | ND | ND | ND | ND | ND | ND | ND | ND | ND | ND |  |  | 0.1815 | Not Applicable
| Background | ND | ND | 0.17935 | 0.17935 |  | -- | -- | -- | -- | -- | -- | -- | -- | -- | -- | -- | -- | -- |  |  | -- | --
Isovaleraldehyde | Sample 1 | ND | ND | 0.1815 | 0.1815 | Isovaleraldehyde | 1 | ND | ND | ND | ND | ND | ND | ND | ND | ND | ND | ND | ND | ND | ND | 0.1815 | Not Applicable | 0.1815 | ND
| Sample 2 | ND | ND | ND | ND |  | 2 | ND | ND | ND | ND | ND | ND | ND | ND | ND | ND | ND | ND |  |  | 0.1815 | Not Applicable
| Background | ND | ND | 0.17935 | 0.17935 |  | -- | -- | -- | -- | -- | -- | -- | -- | -- | -- | -- | -- | -- |  |  | -- | --
Valeraldehyde | Sample 1 | ND | ND | 0.1815 | 0.1815 | Valeraldehyde | 1 | ND | ND | ND | ND | ND | ND | ND | ND | ND | ND | ND | ND | ND | ND | 0.1815 | Not Applicable | 0.1815 | ND
| Sample 2 | ND | ND | ND | ND |  | 2 | ND | ND | ND | ND | ND | ND | ND | ND | ND | ND | ND | ND |  |  | 0.1815 | Not Applicable
| Background | ND | ND | 0.17935 | 0.17935 |  | -- | -- | -- | -- | -- | -- | -- | -- | -- | -- | -- | -- | -- |  |  | -- | --
o,m,p-Tolualdehyde | Sample 1 | ND | ND | 0.54451 | 0.54451 | o,m,p-Tolualdehyde | 1 | ND | ND | ND | ND | ND | ND | ND | ND | ND | ND | ND | ND | ND | ND | 0.54451 | Not Applicable | 0.54451 | ND
| Sample 2 | ND | ND | ND | ND |  | 2 | ND | ND | ND | ND | ND | ND | ND | ND | ND | ND | ND | ND |  |  | 0.54451 | Not Applicable
| Background | ND | ND | 0.53805 | 0.53805 |  | -- | -- | -- | -- | -- | -- | -- | -- | -- | -- | -- | -- | -- |  |  | -- | --
Hexaldehyde | Sample 1 | ND | ND | 0.1815 | 0.1815 | Hexaldehyde | 1 | ND | ND | ND | ND | ND | ND | ND | ND | ND | ND | ND | ND | ND | ND | 0.1815 | Not Applicable | 0.1815 | ND
| Sample 2 | ND | ND | ND | ND |  | 2 | ND | ND | ND | ND | ND | ND | ND | ND | ND | ND | ND | ND |  |  | 0.1815 | Not Applicable
| Background | ND | ND | 0.17935 | 0.17935 |  | -- | -- | -- | -- | -- | -- | -- | -- | -- | -- | -- | -- | -- |  |  | -- | --
2,5-Dimethylbenzaldehyde | Sample 1 | ND | ND | 0.1815 | 0.1815 | 2,5-Dimethylbenzaldehyde | 1 | ND | ND | ND | ND | ND | ND | ND | ND | ND | ND | ND | ND | ND | ND | 0.1815 | Not Applicable | 0.1815 | ND
| Sample 2 | ND | ND | ND | ND |  | 2 | ND | ND | ND | ND | ND | ND | ND | ND | ND | ND | ND | ND |  |  | 0.1815 | Not Applicable
| Background | ND | ND | 0.17935 | 0.17935 |  | -- | -- | -- | -- | -- | -- | -- | -- | -- | -- | -- | -- | -- |  |  | -- | --
a If the corresponding sample speciation value does not = "ND" or all active sample speciation values = "ND," Sample Speciation with Detection Limits (SSDL) = Sample Speciation. Otherwise, (i.e., if the corresponding sample speciation value = "ND" and
at least one of the active sample speciation values does not = "ND," Sample Speciation with Detection Limits (SSDL) = 0.5 * Detection Limit.
b Background Corrected Concentration (BCC) = Test Concentration - Background Concentration
c Dilution-Corrected Concentration (DCC) = BCC / Dilution Correction Factor
d Quantity of Pollutant Emitted (QPE) =BDCC * Initial Plume Volume
e Emission Factor = QPE / No. of Items
Test Run Number | Run 1 | Run 2 | Bkgd |  |  | f Emission Factor = QPE / Net Explosive Weight
Volume at Actual Conditions (m3) | 0.030885 | 0.031993 | 0.038443 |  |  | g If Average Emission Factor = "ND", Minimum Detection Limit Based Concentration = Test Minimum DL in mg/m3
Volume at EPA Stationary Source Program Standard Conditions (m3) | 0.034033 | 0.035254 | 0.042869
Volume Adjustment Factor | 0.90752 | 0.90752 | 0.89675
Original Analytical Data
Pollutant | Sample ID | Sample Speciation (mg/m3) |  | Detection Limits (mg/m3)
|  | Run 1 | Run 2 | Run 1 | Run 2
Formaldehyde | Sample 1 | 1.04 | 0.92 | ND | ND
| Sample 2 | ND | ND | ND | ND
| Background | 0.11 | 0.11 | ND | ND
Acetaldehyde | Sample 1 | 0.2 | 0.21 | ND | ND
| Sample 2 | ND | ND | ND | ND
| Background | 0.15 | 0.15 | ND | ND
Acetone | Sample 1 | 0.33 | 0.32 | ND | ND
| Sample 2 | ND | ND | ND | ND
| Background | 0.31 | 0.31 | ND | ND
Acrolein | Sample 1 | ND | ND | 0.2 | 0.2
| Sample 2 | ND | ND | ND | ND
| Background | ND | ND | 0.2 | 0.2
Proprionaldehyde | Sample 1 | ND | ND | 0.2 | 0.2
| Sample 2 | ND | ND | ND | ND
| Background | ND | ND | 0.2 | 0.2
Crotonaldehyde | Sample 1 | ND | ND | 0.2 | 0.2
| Sample 2 | ND | ND | ND | ND
| Background | ND | ND | 0.2 | 0.2
Butyraldehyde | Sample 1 | 2.01 | 2.05 | ND | ND
| Sample 2 | ND | ND | ND | ND
| Background | 1.63 | 1.63 | ND | ND
Benzaldehyde | Sample 1 | ND | ND | 0.2 | 0.2
| Sample 2 | ND | ND | ND | ND
| Background | ND | ND | 0.2 | 0.2
Isovaleraldehyde | Sample 1 | ND | ND | 0.2 | 0.2
| Sample 2 | ND | ND | ND | ND
| Background | ND | ND | 0.2 | 0.2
Valeraldehyde | Sample 1 | ND | ND | 0.2 | 0.2
| Sample 2 | ND | ND | ND | ND
| Background | ND | ND | 0.2 | 0.2
o,m,p-Tolualdehyde | Sample 1 | ND | ND | 0.6 | 0.6
| Sample 2 | ND | ND | ND | ND
| Background | ND | ND | 0.6 | 0.6
Hexaldehyde | Sample 1 | ND | ND | 0.2 | 0.2
| Sample 2 | ND | ND | ND | ND
| Background | ND | ND | 0.2 | 0.2
2,5-Dimethylbenzaldehyde | Sample 1 | ND | ND | 0.2 | 0.2
| Sample 2 | ND | ND | ND | ND
| Background | ND | ND | 0.2 | 0.2
Note on A35: Kaobrian: lot contamination. Efs thrown out
Note on A88: Kaobrian: lot contamination. Efs thrown out
Note on D10: Kaobrian: RUN 1 BKGD
Note on D11: Kaobrian: RUN 2 BKGD

## VOC &VOC TIC
VOC & VOC TIC Data and Emission Factor Calculations
M023 - Charge, C4 Demolition Block, M112
Test Run Number | 1 | 2 | Background
Number of Items Tested | 1 | 1 | 0
Net Explosive Weight for All Items (lb) | 1.25 | 1.25 | ND
Initial Plume Volume (m3) | 68.9915 | 68.9915 | 68.9915
Dilution Correction Factor | 0.877 | 0.877 | 0.891
Is Sample 1 Active? | Yes | Yes | Yes
Is Sample 2 Active? | No | No | Yes
Pollutant | Sample ID | Sample Speciation |  | Detection Limits |  | Pollutant | Run Number | Molecular Weight (g/gmol) | Sample Speciation with Detection Limits (SSDL) (ppbv)a |  | Background Corrected Concentration (BCC) (mg/m3)b |  | Dilution Corrected Concentration (DCC)c |  | Quantity of Pollutant Emitted (QPE) (lb)d |  | Emission Factor (lb/item)e |  | Emission Factor (lb/lb NEW)f |  | Average Emission Factor |  | Detection Limit Based Concentration (mg/m3)g |  | Minimum Detection Limit Based Concentration (mg/m3) | Test Concentration Relative Percent Difference
|  | Run 1 | Run 2 | Run 1 | Run 2
|  | (ppbv) | (ppbv) | (ppbv) | (ppbv) |  |  |  | Sample 1 | Sample 2 | Sample 1 | Sample 2 | Sample 1 | Sample 2 | Sample 1 | Sample 2 | Sample 1 | Sample 2 | Sample 1 | Sample 2 | (lb/item) | (lb/lb NEW) | Sample 1 | Sample 2
Propene | Sample 1 | 96 | 170 | ND | ND | Propene | 1 | 42 | 96 | ND | 0.16773 | ND | 0.19126 | ND | 2.909e-05 | ND | 2.909e-05 | ND | 2.3272e-05 | ND | 4.0302e-05 | 3.2241e-05 | -- | Not Applicable | -- | -55.64%
| Sample 2 | ND | ND | ND | ND |  | 2 |  | 170 | ND | 0.29702 | ND | 0.33868 | ND | 5.1514e-05 | ND | 5.1514e-05 | ND | 4.1211e-05 | ND |  |  | -- | Not Applicable
| Background | ND | ND | 0.09 | 0.09 |  | -- |  | -- | -- | -- | -- | -- | -- | -- | -- | -- | -- | -- | -- |  |  | -- | --
Dichlorodifluoromethane | Sample 1 | 0.7 | 0.6 | ND | ND | Dichlorodifluoromethane | 1 | 120 | 0.7 | ND | 0.00054626 | ND | 0.00062288 | ND | 9.4739e-08 | ND | 9.4739e-08 | ND | 7.5792e-08 | ND | 5.1451e-08 | 4.1161e-08 | -- | Not Applicable | -- | 15.38%
| Sample 2 | ND | ND | ND | ND |  | 2 |  | 0.6 | ND | 4.7063e-05 | ND | 5.3663e-05 | ND | 8.1622e-09 | ND | 8.1622e-09 | ND | 6.5297e-09 | ND |  |  | -- | Not Applicable
| Background | 0.6 | 0.6 | ND | ND |  | -- |  | -- | -- | -- | -- | -- | -- | -- | -- | -- | -- | -- | -- |  |  | -- | --
Chlorodifluoromethane | Sample 1 | ND | ND | 0.07 | 0.07 | Chlorodifluoromethane | 1 | 86.47 | ND | ND | ND | ND | ND | ND | ND | ND | ND | ND | ND | ND | ND | ND | 0.0002518 | Not Applicable | 0.0002518 | ND
| Sample 2 | ND | ND | ND | ND |  | 2 |  | ND | ND | ND | ND | ND | ND | ND | ND | ND | ND | ND | ND |  |  | 0.0002518 | Not Applicable
| Background | ND | ND | 0.07 | 0.07 |  | -- |  | -- | -- | -- | -- | -- | -- | -- | -- | -- | -- | -- | -- |  |  | -- | --
Freon 114 | Sample 1 | ND | ND | 0.07 | 0.07 | Freon 114 | 1 | 170.93 | ND | ND | ND | ND | ND | ND | ND | ND | ND | ND | ND | ND | ND | ND | 0.00049775 | Not Applicable | 0.00049775 | ND
| Sample 2 | ND | ND | ND | ND |  | 2 |  | ND | ND | ND | ND | ND | ND | ND | ND | ND | ND | ND | ND |  |  | 0.00049775 | Not Applicable
| Background | ND | ND | 0.07 | 0.07 |  | -- |  | -- | -- | -- | -- | -- | -- | -- | -- | -- | -- | -- | -- |  |  | -- | --
Chloromethane | Sample 1 | ND | ND | 0.14 | 0.14 | Chloromethane | 1 | 50.49 | ND | ND | ND | ND | ND | ND | ND | ND | ND | ND | ND | ND | ND | ND | 0.00029405 | Not Applicable | 0.00029405 | ND
| Sample 2 | ND | ND | ND | ND |  | 2 |  | ND | ND | ND | ND | ND | ND | ND | ND | ND | ND | ND | ND |  |  | 0.00029405 | Not Applicable
| Background | ND | ND | 0.14 | 0.14 |  | -- |  | -- | -- | -- | -- | -- | -- | -- | -- | -- | -- | -- | -- |  |  | -- | --
Vinyl Chloride | Sample 1 | ND | ND | 0.1 | 0.1 | Vinyl Chloride | 1 | 62.5 | ND | ND | ND | ND | ND | ND | ND | ND | ND | ND | ND | ND | ND | ND | 0.00026 | Not Applicable | 0.00026 | ND
| Sample 2 | ND | ND | ND | ND |  | 2 |  | ND | ND | ND | ND | ND | ND | ND | ND | ND | ND | ND | ND |  |  | 0.00026 | Not Applicable
| Background | ND | ND | 0.1 | 0.1 |  | -- |  | -- | -- | -- | -- | -- | -- | -- | -- | -- | -- | -- | -- |  |  | -- | --
1,3-Butadiene | Sample 1 | ND | ND | 0.11 | 0.11 | 1,3-Butadiene | 1 | 54 | ND | ND | ND | ND | ND | ND | ND | ND | ND | ND | ND | ND | ND | ND | 0.0002471 | Not Applicable | 0.0002471 | ND
| Sample 2 | ND | ND | ND | ND |  | 2 |  | ND | ND | ND | ND | ND | ND | ND | ND | ND | ND | ND | ND |  |  | 0.0002471 | Not Applicable
| Background | ND | ND | 0.11 | 0.11 |  | -- |  | -- | -- | -- | -- | -- | -- | -- | -- | -- | -- | -- | -- |  |  | -- | --
Bromomethane | Sample 1 | ND | ND | 0.09 | 0.09 | Bromomethane | 1 | 94.94 | ND | ND | ND | ND | ND | ND | ND | ND | ND | ND | ND | ND | ND | ND | 0.00035546 | Not Applicable | 0.00035546 | ND
| Sample 2 | ND | ND | ND | ND |  | 2 |  | ND | ND | ND | ND | ND | ND | ND | ND | ND | ND | ND | ND |  |  | 0.00035546 | Not Applicable
| Background | ND | ND | 0.09 | 0.09 |  | -- |  | -- | -- | -- | -- | -- | -- | -- | -- | -- | -- | -- | -- |  |  | -- | --
Chloroethane | Sample 1 | ND | ND | 0.23 | 0.23 | Chloroethane | 1 | 64.52 | ND | ND | ND | ND | ND | ND | ND | ND | ND | ND | ND | ND | ND | ND | 0.00061733 | Not Applicable | 0.00061733 | ND
| Sample 2 | ND | ND | ND | ND |  | 2 |  | ND | ND | ND | ND | ND | ND | ND | ND | ND | ND | ND | ND |  |  | 0.00061733 | Not Applicable
| Background | ND | ND | 0.23 | 0.23 |  | -- |  | -- | -- | -- | -- | -- | -- | -- | -- | -- | -- | -- | -- |  |  | -- | --
Dichlorofluoromethane | Sample 1 | ND | ND | 0.05 | 0.05 | Dichlorofluoromethane | 1 | 102.92 | ND | ND | ND | ND | ND | ND | ND | ND | ND | ND | ND | ND | ND | ND | 0.00021407 | Not Applicable | 0.00021407 | ND
| Sample 2 | ND | ND | ND | ND |  | 2 |  | ND | ND | ND | ND | ND | ND | ND | ND | ND | ND | ND | ND |  |  | 0.00021407 | Not Applicable
| Background | ND | ND | 0.05 | 0.05 |  | -- |  | -- | -- | -- | -- | -- | -- | -- | -- | -- | -- | -- | -- |  |  | -- | --
Trichloroflouromethane | Sample 1 | 0.3 | 0.3 | ND | ND | Trichloroflouromethane | 1 | 137.37 | 0.3 | ND | 2.6937e-05 | ND | 3.0715e-05 | ND | 4.6718e-09 | ND | 4.6718e-09 | ND | 3.7375e-09 | ND | 4.6718e-09 | 3.7375e-09 | -- | Not Applicable | -- | 0%
| Sample 2 | ND | ND | ND | ND |  | 2 |  | 0.3 | ND | 2.6937e-05 | ND | 3.0715e-05 | ND | 4.6718e-09 | ND | 4.6718e-09 | ND | 3.7375e-09 | ND |  |  | -- | Not Applicable
| Background | 0.3 | 0.3 | ND | ND |  | -- |  | -- | -- | -- | -- | -- | -- | -- | -- | -- | -- | -- | -- |  |  | -- | --
Pentane | Sample 1 | 0.6 | 0.7 | ND | ND | Pentane | 1 | 72.15 | 0.6 | ND | 0.0018009 | ND | 0.0020534 | ND | 3.1233e-07 | ND | 3.1233e-07 | ND | 2.4986e-07 | ND | 3.3835e-07 | 2.7068e-07 | -- | Not Applicable | -- | -15.38%
| Sample 2 | ND | ND | ND | ND |  | 2 |  | 0.7 | ND | 0.002101 | ND | 0.0023957 | ND | 3.6438e-07 | ND | 3.6438e-07 | ND | 2.9151e-07 | ND |  |  | -- | Not Applicable
| Background | ND | ND | 0.07 | 0.07 |  | -- |  | -- | -- | -- | -- | -- | -- | -- | -- | -- | -- | -- | -- |  |  | -- | --
Acrolein | Sample 1 | 10 | 12 | ND | ND | Acrolein | 1 | 56.06 | 10 | ND | 0.023321 | ND | 0.026592 | ND | 4.0446e-06 | ND | 4.0446e-06 | ND | 3.2357e-06 | ND | 4.4491e-06 | 3.5593e-06 | -- | Not Applicable | -- | -18.18%
| Sample 2 | ND | ND | ND | ND |  | 2 |  | 12 | ND | 0.027985 | ND | 0.03191 | ND | 4.8535e-06 | ND | 4.8535e-06 | ND | 3.8828e-06 | ND |  |  | -- | Not Applicable
| Background | ND | ND | 0.49 | 0.49 |  | -- |  | -- | -- | -- | -- | -- | -- | -- | -- | -- | -- | -- | -- |  |  | -- | --
1,1-Dichlorethene | Sample 1 | ND | ND | 0.05 | 0.05 | 1,1-Dichlorethene | 1 | 98.96 | ND | ND | ND | ND | ND | ND | ND | ND | ND | ND | ND | ND | ND | ND | 0.00020584 | Not Applicable | 0.00020584 | ND
| Sample 2 | ND | ND | ND | ND |  | 2 |  | ND | ND | ND | ND | ND | ND | ND | ND | ND | ND | ND | ND |  |  | 0.00020584 | Not Applicable
| Background | ND | ND | 0.05 | 0.05 |  | -- |  | -- | -- | -- | -- | -- | -- | -- | -- | -- | -- | -- | -- |  |  | -- | --
Freon 113 | Sample 1 | ND | ND | 0.07 | 0.07 | Freon 113 | 1 | 187.83 | ND | ND | ND | ND | ND | ND | ND | ND | ND | ND | ND | ND | ND | ND | 0.00054696 | Not Applicable | 0.00054696 | ND
| Sample 2 | ND | ND | ND | ND |  | 2 |  | ND | ND | ND | ND | ND | ND | ND | ND | ND | ND | ND | ND |  |  | 0.00054696 | Not Applicable
| Background | ND | ND | 0.07 | 0.07 |  | -- |  | -- | -- | -- | -- | -- | -- | -- | -- | -- | -- | -- | -- |  |  | -- | --
Acetone | Sample 1 | 8 | 11 | ND | ND | Acetone | 1 | 58.08 | 8 | ND | 0.019329 | ND | 0.02204 | ND | 3.3523e-06 | ND | 3.3523e-06 | ND | 2.6818e-06 | ND | 3.9808e-06 | 3.1847e-06 | -- | Not Applicable | -- | -31.58%
| Sample 2 | ND | ND | ND | ND |  | 2 |  | 11 | ND | 0.026577 | ND | 0.030305 | ND | 4.6094e-06 | ND | 4.6094e-06 | ND | 3.6875e-06 | ND |  |  | -- | Not Applicable
| Background | ND | ND | 0.31 | 0.31 |  | -- |  | -- | -- | -- | -- | -- | -- | -- | -- | -- | -- | -- | -- |  |  | -- | --
Methyl Iodide | Sample 1 | ND | ND | 0.06 | 0.06 | Methyl Iodide | 1 | 141.94 | ND | ND | ND | ND | ND | ND | ND | ND | ND | ND | ND | ND | ND | ND | 0.00035428 | Not Applicable | 0.00035428 | ND
| Sample 2 | ND | ND | ND | ND |  | 2 |  | ND | ND | ND | ND | ND | ND | ND | ND | ND | ND | ND | ND |  |  | 0.00035428 | Not Applicable
| Background | ND | ND | 0.06 | 0.06 |  | -- |  | -- | -- | -- | -- | -- | -- | -- | -- | -- | -- | -- | -- |  |  | -- | --
Carbon Disulfide | Sample 1 | ND | ND | 0.1 | 0.1 | Carbon Disulfide | 1 | 76 | ND | ND | ND | ND | ND | ND | ND | ND | ND | ND | ND | ND | ND | ND | 0.00031616 | Not Applicable | 0.00031616 | ND
| Sample 2 | ND | ND | ND | ND |  | 2 |  | ND | ND | ND | ND | ND | ND | ND | ND | ND | ND | ND | ND |  |  | 0.00031616 | Not Applicable
| Background | ND | ND | 0.1 | 0.1 |  | -- |  | -- | -- | -- | -- | -- | -- | -- | -- | -- | -- | -- | -- |  |  | -- | --
Acetonitrile | Sample 1 | 390 | 460 | ND | ND | Acetonitrile | 1 | 41 | 390 | ND | 0.65175 | ND | 0.74316 | ND | 0.00011304 | ND | 0.00011304 | ND | 9.0428e-05 | ND | 0.00012339 | 9.8711e-05 | -- | Not Applicable | -- | -16.47%
| Sample 2 | ND | ND | ND | ND |  | 2 |  | 460 | ND | 0.77115 | ND | 0.8793 | ND | 0.00013374 | ND | 0.00013374 | ND | 0.00010699 | ND |  |  | -- | Not Applicable
| Background | 8 | 8 | ND | ND |  | -- |  | -- | -- | -- | -- | -- | -- | -- | -- | -- | -- | -- | -- |  |  | -- | --
3-Chloropropene | Sample 1 | ND | ND | 0.28 | 0.28 | 3-Chloropropene | 1 | 76.53 | ND | ND | ND | ND | ND | ND | ND | ND | ND | ND | ND | ND | ND | ND | 0.00089142 | Not Applicable | 0.00089142 | ND
| Sample 2 | ND | ND | ND | ND |  | 2 |  | ND | ND | ND | ND | ND | ND | ND | ND | ND | ND | ND | ND |  |  | 0.00089142 | Not Applicable
| Background | ND | ND | 0.28 | 0.28 |  | -- |  | -- | -- | -- | -- | -- | -- | -- | -- | -- | -- | -- | -- |  |  | -- | --
Methylenechloride | Sample 1 | 4 | 11 | ND | ND | Methylenechloride | 1 | 85 | 4 | ND | 0 | ND | 0 | ND | 0 | ND | 0 | ND | 0 | ND | 1.8639e-06 | 1.4911e-06 | -- | Not Applicable | -- | -93.33%
| Sample 2 | ND | ND | ND | ND |  | 2 |  | 11 | ND | 0.021494 | ND | 0.024508 | ND | 3.7277e-06 | ND | 3.7277e-06 | ND | 2.9822e-06 | ND |  |  | -- | Not Applicable
| Background | 5 | 5 | ND | ND |  | -- |  | -- | -- | -- | -- | -- | -- | -- | -- | -- | -- | -- | -- |  |  | -- | --
tert-Butyl Alcohol | Sample 1 | ND | ND | 0.13 | 0.13 | tert-Butyl Alcohol | 1 | 74.12 | ND | ND | ND | ND | ND | ND | ND | ND | ND | ND | ND | ND | ND | ND | 0.00040084 | Not Applicable | 0.00040084 | ND
| Sample 2 | ND | ND | ND | ND |  | 2 |  | ND | ND | ND | ND | ND | ND | ND | ND | ND | ND | ND | ND |  |  | 0.00040084 | Not Applicable
| Background | ND | ND | 0.13 | 0.13 |  | -- |  | -- | -- | -- | -- | -- | -- | -- | -- | -- | -- | -- | -- |  |  | -- | --
Acrylonitrile | Sample 1 | 22 | 27 | ND | ND | Acrylonitrile | 1 | 53 | 22 | ND | 0.048506 | ND | 0.055309 | ND | 8.4124e-06 | ND | 8.4124e-06 | ND | 6.7299e-06 | ND | 9.3684e-06 | 7.4947e-06 | -- | Not Applicable | -- | -20.41%
| Sample 2 | ND | ND | ND | ND |  | 2 |  | 27 | ND | 0.05953 | ND | 0.067879 | ND | 1.0324e-05 | ND | 1.0324e-05 | ND | 8.2595e-06 | ND |  |  | -- | Not Applicable
| Background | ND | ND | 0.27 | 0.27 |  | -- |  | -- | -- | -- | -- | -- | -- | -- | -- | -- | -- | -- | -- |  |  | -- | --
trans-1,2,-Dichloroethene | Sample 1 | ND | ND | 0.12 | 0.12 | trans-1,2,-Dichloroethene | 1 | 97 | ND | ND | ND | ND | ND | ND | ND | ND | ND | ND | ND | ND | ND | ND | 0.00048422 | Not Applicable | 0.00048422 | ND
| Sample 2 | ND | ND | ND | ND |  | 2 |  | ND | ND | ND | ND | ND | ND | ND | ND | ND | ND | ND | ND |  |  | 0.00048422 | Not Applicable
| Background | ND | ND | 0.12 | 0.12 |  | -- |  | -- | -- | -- | -- | -- | -- | -- | -- | -- | -- | -- | -- |  |  | -- | --
Methyl t-Butyl Ether | Sample 1 | ND | ND | 0.1 | 0.1 | Methyl t-Butyl Ether | 1 | 88.15 | ND | ND | ND | ND | ND | ND | ND | ND | ND | ND | ND | ND | ND | ND | 0.0003667 | Not Applicable | 0.0003667 | ND
| Sample 2 | ND | ND | ND | ND |  | 2 |  | ND | ND | ND | ND | ND | ND | ND | ND | ND | ND | ND | ND |  |  | 0.0003667 | Not Applicable
| Background | ND | ND | 0.1 | 0.1 |  | -- |  | -- | -- | -- | -- | -- | -- | -- | -- | -- | -- | -- | -- |  |  | -- | --
Hexane | Sample 1 | 59 | 100 | ND | ND | Hexane | 1 | 86.18 | 59 | ND | 0.20446 | ND | 0.23314 | ND | 3.546e-05 | ND | 3.546e-05 | ND | 2.8368e-05 | ND | 4.8207e-05 | 3.8565e-05 | -- | Not Applicable | -- | -51.57%
| Sample 2 | ND | ND | ND | ND |  | 2 |  | 100 | ND | 0.35145 | ND | 0.40074 | ND | 6.0953e-05 | ND | 6.0953e-05 | ND | 4.8762e-05 | ND |  |  | -- | Not Applicable
| Background | 2 | 2 | ND | ND |  | -- |  | -- | -- | -- | -- | -- | -- | -- | -- | -- | -- | -- | -- |  |  | -- | --
1,1-Dichloroethane | Sample 1 | ND | ND | 0.09 | 0.09 | 1,1-Dichloroethane | 1 | 99 | ND | ND | ND | ND | ND | ND | ND | ND | ND | ND | ND | ND | ND | ND | 0.00037066 | Not Applicable | 0.00037066 | ND
| Sample 2 | ND | ND | ND | ND |  | 2 |  | ND | ND | ND | ND | ND | ND | ND | ND | ND | ND | ND | ND |  |  | 0.00037066 | Not Applicable
| Background | ND | ND | 0.09 | 0.09 |  | -- |  | -- | -- | -- | -- | -- | -- | -- | -- | -- | -- | -- | -- |  |  | -- | --
Vinyl Acetate | Sample 1 | ND | ND | 0.11 | 0.11 | Vinyl Acetate | 1 | 86.09 | ND | ND | ND | ND | ND | ND | ND | ND | ND | ND | ND | ND | ND | ND | 0.00039395 | Not Applicable | 0.00039395 | ND
| Sample 2 | ND | ND | ND | ND |  | 2 |  | ND | ND | ND | ND | ND | ND | ND | ND | ND | ND | ND | ND |  |  | 0.00039395 | Not Applicable
| Background | ND | ND | 0.11 | 0.11 |  | -- |  | -- | -- | -- | -- | -- | -- | -- | -- | -- | -- | -- | -- |  |  | -- | --
cis-1,2-Dichloroethene | Sample 1 | ND | ND | 0.05 | 0.05 | cis-1,2-Dichloroethene | 1 | 96.94 | ND | ND | ND | ND | ND | ND | ND | ND | ND | ND | ND | ND | ND | ND | 0.00020164 | Not Applicable | 0.00020164 | ND
| Sample 2 | ND | ND | ND | ND |  | 2 |  | ND | ND | ND | ND | ND | ND | ND | ND | ND | ND | ND | ND |  |  | 0.00020164 | Not Applicable
| Background | ND | ND | 0.05 | 0.05 |  | -- |  | -- | -- | -- | -- | -- | -- | -- | -- | -- | -- | -- | -- |  |  | -- | --
2-Butanone | Sample 1 | ND | ND | 0.27 | 0.27 | 2-Butanone | 1 | 72 | ND | ND | ND | ND | ND | ND | ND | ND | ND | ND | ND | ND | ND | ND | 0.0008087 | Not Applicable | 0.0008087 | ND
| Sample 2 | ND | ND | ND | ND |  | 2 |  | ND | ND | ND | ND | ND | ND | ND | ND | ND | ND | ND | ND |  |  | 0.0008087 | Not Applicable
| Background | ND | ND | 0.27 | 0.27 |  | -- |  | -- | -- | -- | -- | -- | -- | -- | -- | -- | -- | -- | -- |  |  | -- | --
Ethyl Acetate | Sample 1 | ND | ND | 0.37 | 0.37 | Ethyl Acetate | 1 | 88.11 | ND | ND | ND | ND | ND | ND | ND | ND | ND | ND | ND | ND | ND | ND | 0.0013562 | Not Applicable | 0.0013562 | ND
| Sample 2 | ND | ND | ND | ND |  | 2 |  | ND | ND | ND | ND | ND | ND | ND | ND | ND | ND | ND | ND |  |  | 0.0013562 | Not Applicable
| Background | ND | ND | 0.37 | 0.37 |  | -- |  | -- | -- | -- | -- | -- | -- | -- | -- | -- | -- | -- | -- |  |  | -- | --
Methyl Acrylate | Sample 1 | ND | ND | 0.07 | 0.07 | Methyl Acrylate | 1 | 86.1 | ND | ND | ND | ND | ND | ND | ND | ND | ND | ND | ND | ND | ND | ND | 0.00025072 | Not Applicable | 0.00025072 | ND
| Sample 2 | ND | ND | ND | ND |  | 2 |  | ND | ND | ND | ND | ND | ND | ND | ND | ND | ND | ND | ND |  |  | 0.00025072 | Not Applicable
| Background | ND | ND | 0.07 | 0.07 |  | -- |  | -- | -- | -- | -- | -- | -- | -- | -- | -- | -- | -- | -- |  |  | -- | --
Chloroform | Sample 1 | ND | ND | 0.08 | 0.08 | Chloroform | 1 | 119 | ND | ND | ND | ND | ND | ND | ND | ND | ND | ND | ND | ND | ND | ND | 0.00039603 | Not Applicable | 0.00039603 | ND
| Sample 2 | ND | ND | ND | ND |  | 2 |  | ND | ND | ND | ND | ND | ND | ND | ND | ND | ND | ND | ND |  |  | 0.00039603 | Not Applicable
| Background | ND | ND | 0.08 | 0.08 |  | -- |  | -- | -- | -- | -- | -- | -- | -- | -- | -- | -- | -- | -- |  |  | -- | --
1,1,1-Trichloroethane | Sample 1 | 1 | 0.7 | ND | ND | 1,1,1-Trichloroethane | 1 | 133.41 | 1 | ND | 8.7203e-05 | ND | 9.9433e-05 | ND | 1.5124e-08 | ND | 1.5124e-08 | ND | 1.2099e-08 | ND | 7.5619e-09 | 6.0495e-09 | -- | Not Applicable | -- | 35.29%
| Sample 2 | ND | ND | ND | ND |  | 2 |  | 0.7 | ND | 0 | ND | 0 | ND | 0 | ND | 0 | ND | 0 | ND |  |  | -- | Not Applicable
| Background | 1 | 1 | ND | ND |  | -- |  | -- | -- | -- | -- | -- | -- | -- | -- | -- | -- | -- | -- |  |  | -- | --
Carbontetrachloride | Sample 1 | ND | ND | 0.05 | 0.05 | Carbontetrachloride | 1 | 154 | ND | ND | ND | ND | ND | ND | ND | ND | ND | ND | ND | ND | ND | ND | 0.00032032 | Not Applicable | 0.00032032 | ND
| Sample 2 | ND | ND | ND | ND |  | 2 |  | ND | ND | ND | ND | ND | ND | ND | ND | ND | ND | ND | ND |  |  | 0.00032032 | Not Applicable
| Background | ND | ND | 0.05 | 0.05 |  | -- |  | -- | -- | -- | -- | -- | -- | -- | -- | -- | -- | -- | -- |  |  | -- | --
1,2-Dichloroethane | Sample 1 | 0.4 | 0.4 | ND | ND | 1,2-Dichloroethane | 1 | 99 | 0.4 | ND | 0.0016474 | ND | 0.0018784 | ND | 2.8571e-07 | ND | 2.8571e-07 | ND | 2.2856e-07 | ND | 2.8571e-07 | 2.2856e-07 | -- | Not Applicable | -- | 0%
| Sample 2 | ND | ND | ND | ND |  | 2 |  | 0.4 | ND | 0.0016474 | ND | 0.0018784 | ND | 2.8571e-07 | ND | 2.8571e-07 | ND | 2.2856e-07 | ND |  |  | -- | Not Applicable
| Background | ND | ND | 0.05 | 0.05 |  | -- |  | -- | -- | -- | -- | -- | -- | -- | -- | -- | -- | -- | -- |  |  | -- | --
Benzene | Sample 1 | 23 | 28 | ND | ND | Benzene | 1 | 78 | 23 | ND | 0.073353 | ND | 0.083641 | ND | 1.2722e-05 | ND | 1.2722e-05 | ND | 1.0177e-05 | ND | 1.4129e-05 | 1.1303e-05 | -- | Not Applicable | -- | -19.61%
| Sample 2 | ND | ND | ND | ND |  | 2 |  | 28 | ND | 0.089577 | ND | 0.10214 | ND | 1.5536e-05 | ND | 1.5536e-05 | ND | 1.2428e-05 | ND |  |  | -- | Not Applicable
| Background | 0.4 | 0.4 | ND | ND |  | -- |  | -- | -- | -- | -- | -- | -- | -- | -- | -- | -- | -- | -- |  |  | -- | --
Isooctane | Sample 1 | ND | ND | 0.04 | 0.04 | Isooctane | 1 | 114.23 | ND | ND | ND | ND | ND | ND | ND | ND | ND | ND | ND | ND | ND | ND | 0.00019008 | Not Applicable | 0.00019008 | ND
| Sample 2 | ND | ND | ND | ND |  | 2 |  | ND | ND | ND | ND | ND | ND | ND | ND | ND | ND | ND | ND |  |  | 0.00019008 | Not Applicable
| Background | ND | ND | 0.04 | 0.04 |  | -- |  | -- | -- | -- | -- | -- | -- | -- | -- | -- | -- | -- | -- |  |  | -- | --
Heptane | Sample 1 | ND | ND | 0.05 | 0.05 | Heptane | 1 | 100.2 | ND | ND | ND | ND | ND | ND | ND | ND | ND | ND | ND | ND | ND | ND | 0.00020842 | Not Applicable | 0.00020842 | ND
| Sample 2 | ND | ND | ND | ND |  | 2 |  | ND | ND | ND | ND | ND | ND | ND | ND | ND | ND | ND | ND |  |  | 0.00020842 | Not Applicable
| Background | ND | ND | 0.05 | 0.05 |  | -- |  | -- | -- | -- | -- | -- | -- | -- | -- | -- | -- | -- | -- |  |  | -- | --
Trichloroethane | Sample 1 | ND | ND | 0.06 | 0.06 | Trichloroethane | 1 | 119.38 | ND | ND | ND | ND | ND | ND | ND | ND | ND | ND | ND | ND | ND | ND | 0.00029797 | Not Applicable | 0.00029797 | ND
| Sample 2 | ND | ND | ND | ND |  | 2 |  | ND | ND | ND | ND | ND | ND | ND | ND | ND | ND | ND | ND |  |  | 0.00029797 | Not Applicable
| Background | ND | ND | 0.06 | 0.06 |  | -- |  | -- | -- | -- | -- | -- | -- | -- | -- | -- | -- | -- | -- |  |  | -- | --
Ethyl Acrylate | Sample 1 | ND | ND | 0.04 | 0.04 | Ethyl Acrylate | 1 | 100.12 | ND | ND | ND | ND | ND | ND | ND | ND | ND | ND | ND | ND | ND | ND | 0.0001666 | Not Applicable | 0.0001666 | ND
| Sample 2 | ND | ND | ND | ND |  | 2 |  | ND | ND | ND | ND | ND | ND | ND | ND | ND | ND | ND | ND |  |  | 0.0001666 | Not Applicable
| Background | ND | ND | 0.04 | 0.04 |  | -- |  | -- | -- | -- | -- | -- | -- | -- | -- | -- | -- | -- | -- |  |  | -- | --
1,2-Dichloropropane | Sample 1 | ND | ND | 0.07 | 0.07 | 1,2-Dichloropropane | 1 | 113 | ND | ND | ND | ND | ND | ND | ND | ND | ND | ND | ND | ND | ND | ND | 0.00032906 | Not Applicable | 0.00032906 | ND
| Sample 2 | ND | ND | ND | ND |  | 2 |  | ND | ND | ND | ND | ND | ND | ND | ND | ND | ND | ND | ND |  |  | 0.00032906 | Not Applicable
| Background | ND | ND | 0.07 | 0.07 |  | -- |  | -- | -- | -- | -- | -- | -- | -- | -- | -- | -- | -- | -- |  |  | -- | --
Methyl Methacrylate | Sample 1 | ND | ND | 0.11 | 0.11 | Methyl Methacrylate | 1 | 100.12 | ND | ND | ND | ND | ND | ND | ND | ND | ND | ND | ND | ND | ND | ND | 0.00045815 | Not Applicable | 0.00045815 | ND
| Sample 2 | ND | ND | ND | ND |  | 2 |  | ND | ND | ND | ND | ND | ND | ND | ND | ND | ND | ND | ND |  |  | 0.00045815 | Not Applicable
| Background | ND | ND | 0.11 | 0.11 |  | -- |  | -- | -- | -- | -- | -- | -- | -- | -- | -- | -- | -- | -- |  |  | -- | --
Dibromomethane | Sample 1 | ND | ND | 0.07 | 0.07 | Dibromomethane | 1 | 173.83 | ND | ND | ND | ND | ND | ND | ND | ND | ND | ND | ND | ND | ND | ND | 0.00050619 | Not Applicable | 0.00050619 | ND
| Sample 2 | ND | ND | ND | ND |  | 2 |  | ND | ND | ND | ND | ND | ND | ND | ND | ND | ND | ND | ND |  |  | 0.00050619 | Not Applicable
| Background | ND | ND | 0.07 | 0.07 |  | -- |  | -- | -- | -- | -- | -- | -- | -- | -- | -- | -- | -- | -- |  |  | -- | --
1,4-Dioxane | Sample 1 | ND | ND | 0.09 | 0.09 | 1,4-Dioxane | 1 | 88.11 | ND | ND | ND | ND | ND | ND | ND | ND | ND | ND | ND | ND | ND | ND | 0.00032988 | Not Applicable | 0.00032988 | ND
| Sample 2 | ND | ND | ND | ND |  | 2 |  | ND | ND | ND | ND | ND | ND | ND | ND | ND | ND | ND | ND |  |  | 0.00032988 | Not Applicable
| Background | ND | ND | 0.09 | 0.09 |  | -- |  | -- | -- | -- | -- | -- | -- | -- | -- | -- | -- | -- | -- |  |  | -- | --
Bromodichloromethane | Sample 1 | ND | ND | 0.06 | 0.06 | Bromodichloromethane | 1 | 163.83 | ND | ND | ND | ND | ND | ND | ND | ND | ND | ND | ND | ND | ND | ND | 0.00040892 | Not Applicable | 0.00040892 | ND
| Sample 2 | ND | ND | ND | ND |  | 2 |  | ND | ND | ND | ND | ND | ND | ND | ND | ND | ND | ND | ND |  |  | 0.00040892 | Not Applicable
| Background | ND | ND | 0.06 | 0.06 |  | -- |  | -- | -- | -- | -- | -- | -- | -- | -- | -- | -- | -- | -- |  |  | -- | --
cis-1,3-Dichloropropene | Sample 1 | ND | ND | 0.06 | 0.06 | cis-1,3-Dichloropropene | 1 | 110.97 | ND | ND | ND | ND | ND | ND | ND | ND | ND | ND | ND | ND | ND | ND | 0.00027698 | Not Applicable | 0.00027698 | ND
| Sample 2 | ND | ND | ND | ND |  | 2 |  | ND | ND | ND | ND | ND | ND | ND | ND | ND | ND | ND | ND |  |  | 0.00027698 | Not Applicable
| Background | ND | ND | 0.06 | 0.06 |  | -- |  | -- | -- | -- | -- | -- | -- | -- | -- | -- | -- | -- | -- |  |  | -- | --
4-Methyl-2-pentanone | Sample 1 | ND | ND | 0.08 | 0.08 | 4-Methyl-2-pentanone | 1 | 100 | ND | ND | ND | ND | ND | ND | ND | ND | ND | ND | ND | ND | ND | ND | 0.0003328 | Not Applicable | 0.0003328 | ND
| Sample 2 | ND | ND | ND | ND |  | 2 |  | ND | ND | ND | ND | ND | ND | ND | ND | ND | ND | ND | ND |  |  | 0.0003328 | Not Applicable
| Background | ND | ND | 0.08 | 0.08 |  | -- |  | -- | -- | -- | -- | -- | -- | -- | -- | -- | -- | -- | -- |  |  | -- | --
Toluene | Sample 1 | 5 | 7 | ND | ND | Toluene | 1 | 92 | 5 | ND | 0.017629 | ND | 0.020102 | ND | 3.0575e-06 | ND | 3.0575e-06 | ND | 2.446e-06 | ND | 3.7212e-06 | 2.977e-06 | -- | Not Applicable | -- | -33.33%
| Sample 2 | ND | ND | ND | ND |  | 2 |  | 7 | ND | 0.025284 | ND | 0.02883 | ND | 4.385e-06 | ND | 4.385e-06 | ND | 3.508e-06 | ND |  |  | -- | Not Applicable
| Background | 0.4 | 0.4 | ND | ND |  | -- |  | -- | -- | -- | -- | -- | -- | -- | -- | -- | -- | -- | -- |  |  | -- | --
Octane | Sample 1 | ND | ND | 0.04 | 0.04 | Octane | 1 | 114.23 | ND | ND | ND | ND | ND | ND | ND | ND | ND | ND | ND | ND | ND | ND | 0.00019008 | Not Applicable | 0.00019008 | ND
| Sample 2 | ND | ND | ND | ND |  | 2 |  | ND | ND | ND | ND | ND | ND | ND | ND | ND | ND | ND | ND |  |  | 0.00019008 | Not Applicable
| Background | ND | ND | 0.04 | 0.04 |  | -- |  | -- | -- | -- | -- | -- | -- | -- | -- | -- | -- | -- | -- |  |  | -- | --
trans-1,3-Dichloropropene | Sample 1 | ND | ND | 0.05 | 0.05 | trans-1,3-Dichloropropene | 1 | 110.97 | ND | ND | ND | ND | ND | ND | ND | ND | ND | ND | ND | ND | ND | ND | 0.00023082 | Not Applicable | 0.00023082 | ND
| Sample 2 | ND | ND | ND | ND |  | 2 |  | ND | ND | ND | ND | ND | ND | ND | ND | ND | ND | ND | ND |  |  | 0.00023082 | Not Applicable
| Background | ND | ND | 0.05 | 0.05 |  | -- |  | -- | -- | -- | -- | -- | -- | -- | -- | -- | -- | -- | -- |  |  | -- | --
Ethyl Methacrylate | Sample 1 | ND | ND | 0.07 | 0.07 | Ethyl Methacrylate | 1 | 114.14 | ND | ND | ND | ND | ND | ND | ND | ND | ND | ND | ND | ND | ND | ND | 0.00033238 | Not Applicable | 0.00033238 | ND
| Sample 2 | ND | ND | ND | ND |  | 2 |  | ND | ND | ND | ND | ND | ND | ND | ND | ND | ND | ND | ND |  |  | 0.00033238 | Not Applicable
| Background | ND | ND | 0.07 | 0.07 |  | -- |  | -- | -- | -- | -- | -- | -- | -- | -- | -- | -- | -- | -- |  |  | -- | --
1,1,2-Trichloroethane | Sample 1 | ND | ND | 0.05 | 0.05 | 1,1,2-Trichloroethane | 1 | 133 | ND | ND | ND | ND | ND | ND | ND | ND | ND | ND | ND | ND | ND | ND | 0.00027664 | Not Applicable | 0.00027664 | ND
| Sample 2 | ND | ND | ND | ND |  | 2 |  | ND | ND | ND | ND | ND | ND | ND | ND | ND | ND | ND | ND |  |  | 0.00027664 | Not Applicable
| Background | ND | ND | 0.05 | 0.05 |  | -- |  | -- | -- | -- | -- | -- | -- | -- | -- | -- | -- | -- | -- |  |  | -- | --
Tertrachloroethene | Sample 1 | ND | ND | 0.06 | 0.06 | Tertrachloroethene | 1 | 165.83 | ND | ND | ND | ND | ND | ND | ND | ND | ND | ND | ND | ND | ND | ND | 0.00041391 | Not Applicable | 0.00041391 | ND
| Sample 2 | ND | ND | ND | ND |  | 2 |  | ND | ND | ND | ND | ND | ND | ND | ND | ND | ND | ND | ND |  |  | 0.00041391 | Not Applicable
| Background | ND | ND | 0.06 | 0.06 |  | -- |  | -- | -- | -- | -- | -- | -- | -- | -- | -- | -- | -- | -- |  |  | -- | --
2-Hexanone | Sample 1 | ND | ND | 0.07 | 0.07 | 2-Hexanone | 1 | 100 | ND | ND | ND | ND | ND | ND | ND | ND | ND | ND | ND | ND | ND | ND | 0.0002912 | Not Applicable | 0.0002912 | ND
| Sample 2 | ND | ND | ND | ND |  | 2 |  | ND | ND | ND | ND | ND | ND | ND | ND | ND | ND | ND | ND |  |  | 0.0002912 | Not Applicable
| Background | ND | ND | 0.07 | 0.07 |  | -- |  | -- | -- | -- | -- | -- | -- | -- | -- | -- | -- | -- | -- |  |  | -- | --
Dibromochloromethane | Sample 1 | ND | ND | 0.06 | 0.06 | Dibromochloromethane | 1 | 208.21 | ND | ND | ND | ND | ND | ND | ND | ND | ND | ND | ND | ND | ND | ND | 0.00051969 | Not Applicable | 0.00051969 | ND
| Sample 2 | ND | ND | ND | ND |  | 2 |  | ND | ND | ND | ND | ND | ND | ND | ND | ND | ND | ND | ND |  |  | 0.00051969 | Not Applicable
| Background | ND | ND | 0.06 | 0.06 |  | -- |  | -- | -- | -- | -- | -- | -- | -- | -- | -- | -- | -- | -- |  |  | -- | --
1,2-Dibromoethane | Sample 1 | ND | ND | 0.05 | 0.05 | 1,2-Dibromoethane | 1 | 188 | ND | ND | ND | ND | ND | ND | ND | ND | ND | ND | ND | ND | ND | ND | 0.00039104 | Not Applicable | 0.00039104 | ND
| Sample 2 | ND | ND | ND | ND |  | 2 |  | ND | ND | ND | ND | ND | ND | ND | ND | ND | ND | ND | ND |  |  | 0.00039104 | Not Applicable
| Background | ND | ND | 0.05 | 0.05 |  | -- |  | -- | -- | -- | -- | -- | -- | -- | -- | -- | -- | -- | -- |  |  | -- | --
Chlorobenzene | Sample 1 | ND | ND | 0.05 | 0.05 | Chlorobenzene | 1 | 113 | ND | ND | ND | ND | ND | ND | ND | ND | ND | ND | ND | ND | ND | ND | 0.00023504 | Not Applicable | 0.00023504 | ND
| Sample 2 | ND | ND | ND | ND |  | 2 |  | ND | ND | ND | ND | ND | ND | ND | ND | ND | ND | ND | ND |  |  | 0.00023504 | Not Applicable
| Background | ND | ND | 0.05 | 0.05 |  | -- |  | -- | -- | -- | -- | -- | -- | -- | -- | -- | -- | -- | -- |  |  | -- | --
1,1,1,2-Tetrachloroethane | Sample 1 | ND | ND | 0.05 | 0.05 | 1,1,1,2-Tetrachloroethane | 1 | 167.85 | ND | ND | ND | ND | ND | ND | ND | ND | ND | ND | ND | ND | ND | ND | 0.00034913 | Not Applicable | 0.00034913 | ND
| Sample 2 | ND | ND | ND | ND |  | 2 |  | ND | ND | ND | ND | ND | ND | ND | ND | ND | ND | ND | ND |  |  | 0.00034913 | Not Applicable
| Background | ND | ND | 0.05 | 0.05 |  | -- |  | -- | -- | -- | -- | -- | -- | -- | -- | -- | -- | -- | -- |  |  | -- | --
Ethylbenzene | Sample 1 | ND | 0.3 | 0.07 | ND | Ethylbenzene | 1 | 106.17 | 0.035 | ND | 0 | ND | 0 | ND | 0 | ND | 0 | ND | 0 | ND | 0 | 0 | -- | Not Applicable | -- | -158.2%
| Sample 2 | ND | ND | ND | ND |  | 2 |  | 0.3 | ND | 0 | ND | 0 | ND | 0 | ND | 0 | ND | 0 | ND |  |  | -- | Not Applicable
| Background | 0.4 | 0.4 | ND | ND |  | -- |  | -- | -- | -- | -- | -- | -- | -- | -- | -- | -- | -- | -- |  |  | -- | --
m&p-Xylene | Sample 1 | 0.6 | 0.4 | ND | ND | m&p-Xylene | 1 | 106 | 0.6 | ND | 0 | ND | 0 | ND | 0 | ND | 0 | ND | 0 | ND | 0 | 0 | -- | Not Applicable | -- | 40%
| Sample 2 | ND | ND | ND | ND |  | 2 |  | 0.4 | ND | 0 | ND | 0 | ND | 0 | ND | 0 | ND | 0 | ND |  |  | -- | Not Applicable
| Background | 3 | 3 | ND | ND |  | -- |  | -- | -- | -- | -- | -- | -- | -- | -- | -- | -- | -- | -- |  |  | -- | --
o-Xylene | Sample 1 | 0.4 | ND | ND | 0.11 | o-Xylene | 1 | 106 | 0.4 | ND | 0 | ND | 0 | ND | 0 | ND | 0 | ND | 0 | ND | 0 | 0 | -- | Not Applicable | -- | 151.6%
| Sample 2 | ND | ND | ND | ND |  | 2 |  | 0.055 | ND | 0 | ND | 0 | ND | 0 | ND | 0 | ND | 0 | ND |  |  | -- | Not Applicable
| Background | 2 | 2 | ND | ND |  | -- |  | -- | -- | -- | -- | -- | -- | -- | -- | -- | -- | -- | -- |  |  | -- | --
Styrene | Sample 1 | ND | ND | 0.07 | 0.07 | Styrene | 1 | 104 | ND | ND | ND | ND | ND | ND | ND | ND | ND | ND | ND | ND | ND | ND | 0.00030285 | Not Applicable | 0.00030285 | ND
| Sample 2 | ND | ND | ND | ND |  | 2 |  | ND | ND | ND | ND | ND | ND | ND | ND | ND | ND | ND | ND |  |  | 0.00030285 | Not Applicable
| Background | ND | ND | 0.07 | 0.07 |  | -- |  | -- | -- | -- | -- | -- | -- | -- | -- | -- | -- | -- | -- |  |  | -- | --
Bromoform | Sample 1 | ND | ND | 0.05 | 0.05 | Bromoform | 1 | 252.73 | ND | ND | ND | ND | ND | ND | ND | ND | ND | ND | ND | ND | ND | ND | 0.00052568 | Not Applicable | 0.00052568 | ND
| Sample 2 | ND | ND | ND | ND |  | 2 |  | ND | ND | ND | ND | ND | ND | ND | ND | ND | ND | ND | ND |  |  | 0.00052568 | Not Applicable
| Background | ND | ND | 0.05 | 0.05 |  | -- |  | -- | -- | -- | -- | -- | -- | -- | -- | -- | -- | -- | -- |  |  | -- | --
Cumene | Sample 1 | ND | ND | 0.04 | 0.04 | Cumene | 1 | 120.19 | ND | ND | ND | ND | ND | ND | ND | ND | ND | ND | ND | ND | ND | ND | 0.0002 | Not Applicable | 0.0002 | ND
| Sample 2 | ND | ND | ND | ND |  | 2 |  | ND | ND | ND | ND | ND | ND | ND | ND | ND | ND | ND | ND |  |  | 0.0002 | Not Applicable
| Background | ND | ND | 0.04 | 0.04 |  | -- |  | -- | -- | -- | -- | -- | -- | -- | -- | -- | -- | -- | -- |  |  | -- | --
1,1,2,2-Tetrachloroethane | Sample 1 | ND | ND | 0.05 | 0.05 | 1,1,2,2-Tetrachloroethane | 1 | 168 | ND | ND | ND | ND | ND | ND | ND | ND | ND | ND | ND | ND | ND | ND | 0.00034944 | Not Applicable | 0.00034944 | ND
| Sample 2 | ND | ND | ND | ND |  | 2 |  | ND | ND | ND | ND | ND | ND | ND | ND | ND | ND | ND | ND |  |  | 0.00034944 | Not Applicable
| Background | ND | ND | 0.05 | 0.05 |  | -- |  | -- | -- | -- | -- | -- | -- | -- | -- | -- | -- | -- | -- |  |  | -- | --
1,2,3-Trichloropropane | Sample 1 | ND | ND | 0.08 | 0.08 | 1,2,3-Trichloropropane | 1 | 147.43 | ND | ND | ND | ND | ND | ND | ND | ND | ND | ND | ND | ND | ND | ND | 0.00049065 | Not Applicable | 0.00049065 | ND
| Sample 2 | ND | ND | ND | ND |  | 2 |  | ND | ND | ND | ND | ND | ND | ND | ND | ND | ND | ND | ND |  |  | 0.00049065 | Not Applicable
| Background | ND | ND | 0.08 | 0.08 |  | -- |  | -- | -- | -- | -- | -- | -- | -- | -- | -- | -- | -- | -- |  |  | -- | --
Bromobenzene | Sample 1 | ND | ND | 0.06 | 0.06 | Bromobenzene | 1 | 157.01 | ND | ND | ND | ND | ND | ND | ND | ND | ND | ND | ND | ND | ND | ND | 0.0003919 | Not Applicable | 0.0003919 | ND
| Sample 2 | ND | ND | ND | ND |  | 2 |  | ND | ND | ND | ND | ND | ND | ND | ND | ND | ND | ND | ND |  |  | 0.0003919 | Not Applicable
| Background | ND | ND | 0.06 | 0.06 |  | -- |  | -- | -- | -- | -- | -- | -- | -- | -- | -- | -- | -- | -- |  |  | -- | --
4-Ethyltoluene | Sample 1 | 0.6 | 0.3 | ND | ND | 4-Ethyltoluene | 1 | 120.19 | 0.6 | ND | 4.7137e-05 | ND | 5.3748e-05 | ND | 8.1751e-09 | ND | 8.1751e-09 | ND | 6.5401e-09 | ND | 4.0875e-09 | 3.27e-09 | -- | Not Applicable | -- | 66.67%
| Sample 2 | ND | ND | ND | ND |  | 2 |  | 0.3 | ND | 0 | ND | 0 | ND | 0 | ND | 0 | ND | 0 | ND |  |  | -- | Not Applicable
| Background | 0.6 | 0.6 | ND | ND |  | -- |  | -- | -- | -- | -- | -- | -- | -- | -- | -- | -- | -- | -- |  |  | -- | --
1,3,5-Trimethylbenzene | Sample 1 | 0.9 | 0.4 | ND | ND | 1,3,5-Trimethylbenzene | 1 | 120 | 0.9 | ND | 0.0044928 | ND | 0.0051229 | ND | 7.792e-07 | ND | 7.792e-07 | ND | 6.2336e-07 | ND | 5.6275e-07 | 4.502e-07 | -- | Not Applicable | -- | 76.92%
| Sample 2 | ND | ND | ND | ND |  | 2 |  | 0.4 | ND | 0.0019968 | ND | 0.0022769 | ND | 3.4631e-07 | ND | 3.4631e-07 | ND | 2.7705e-07 | ND |  |  | -- | Not Applicable
| Background | ND | ND | 0.05 | 0.05 |  | -- |  | -- | -- | -- | -- | -- | -- | -- | -- | -- | -- | -- | -- |  |  | -- | --
Alpha Methyl Styrene | Sample 1 | ND | ND | 0.06 | 0.06 | Alpha Methyl Styrene | 1 | 118.18 | ND | ND | ND | ND | ND | ND | ND | ND | ND | ND | ND | ND | ND | ND | 0.00029498 | Not Applicable | 0.00029498 | ND
| Sample 2 | ND | ND | ND | ND |  | 2 |  | ND | ND | ND | ND | ND | ND | ND | ND | ND | ND | ND | ND |  |  | 0.00029498 | Not Applicable
| Background | ND | ND | 0.06 | 0.06 |  | -- |  | -- | -- | -- | -- | -- | -- | -- | -- | -- | -- | -- | -- |  |  | -- | --
1,2,4-Trimethylbenzene | Sample 1 | 3 | 2 | ND | ND | 1,2,4-Trimethylbenzene | 1 | 120 | 3 | ND | 0.014976 | ND | 0.017076 | ND | 2.5973e-06 | ND | 2.5973e-06 | ND | 2.0779e-06 | ND | 2.1644e-06 | 1.7315e-06 | -- | Not Applicable | -- | 40%
| Sample 2 | ND | ND | ND | ND |  | 2 |  | 2 | ND | 0.009984 | ND | 0.011384 | ND | 1.7315e-06 | ND | 1.7315e-06 | ND | 1.3852e-06 | ND |  |  | -- | Not Applicable
| Background | ND | ND | 0.05 | 0.05 |  | -- |  | -- | -- | -- | -- | -- | -- | -- | -- | -- | -- | -- | -- |  |  | -- | --
1,3-Dichlorobenzene | Sample 1 | ND | ND | 0.07 | 0.07 | 1,3-Dichlorobenzene | 1 | 147 | ND | ND | ND | ND | ND | ND | ND | ND | ND | ND | ND | ND | ND | ND | 0.00042806 | Not Applicable | 0.00042806 | ND
| Sample 2 | ND | ND | ND | ND |  | 2 |  | ND | ND | ND | ND | ND | ND | ND | ND | ND | ND | ND | ND |  |  | 0.00042806 | Not Applicable
| Background | ND | ND | 0.07 | 0.07 |  | -- |  | -- | -- | -- | -- | -- | -- | -- | -- | -- | -- | -- | -- |  |  | -- | --
1,4-Dichlorobenzene | Sample 1 | ND | ND | 0.07 | 0.07 | 1,4-Dichlorobenzene | 1 | 147 | ND | ND | ND | ND | ND | ND | ND | ND | ND | ND | ND | ND | ND | ND | 0.00042806 | Not Applicable | 0.00042806 | ND
| Sample 2 | ND | ND | ND | ND |  | 2 |  | ND | ND | ND | ND | ND | ND | ND | ND | ND | ND | ND | ND |  |  | 0.00042806 | Not Applicable
| Background | ND | ND | 0.07 | 0.07 |  | -- |  | -- | -- | -- | -- | -- | -- | -- | -- | -- | -- | -- | -- |  |  | -- | --
Benzylchloride | Sample 1 | ND | ND | 0.05 | 0.05 | Benzylchloride | 1 | 127 | ND | ND | ND | ND | ND | ND | ND | ND | ND | ND | ND | ND | ND | ND | 0.00026416 | Not Applicable | 0.00026416 | ND
| Sample 2 | ND | ND | ND | ND |  | 2 |  | ND | ND | ND | ND | ND | ND | ND | ND | ND | ND | ND | ND |  |  | 0.00026416 | Not Applicable
| Background | ND | ND | 0.05 | 0.05 |  | -- |  | -- | -- | -- | -- | -- | -- | -- | -- | -- | -- | -- | -- |  |  | -- | --
1,2-Dichlorobenzene | Sample 1 | ND | ND | 0.08 | 0.08 | 1,2-Dichlorobenzene | 1 | 147 | ND | ND | ND | ND | ND | ND | ND | ND | ND | ND | ND | ND | ND | ND | 0.00048922 | Not Applicable | 0.00048922 | ND
| Sample 2 | ND | ND | ND | ND |  | 2 |  | ND | ND | ND | ND | ND | ND | ND | ND | ND | ND | ND | ND |  |  | 0.00048922 | Not Applicable
| Background | ND | ND | 0.08 | 0.08 |  | -- |  | -- | -- | -- | -- | -- | -- | -- | -- | -- | -- | -- | -- |  |  | -- | --
Hexachlorethane | Sample 1 | ND | ND | 0.06 | 0.06 | Hexachlorethane | 1 | 236.74 | ND | ND | ND | ND | ND | ND | ND | ND | ND | ND | ND | ND | ND | ND | 0.0005909 | Not Applicable | 0.0005909 | ND
| Sample 2 | ND | ND | ND | ND |  | 2 |  | ND | ND | ND | ND | ND | ND | ND | ND | ND | ND | ND | ND |  |  | 0.0005909 | Not Applicable
| Background | ND | ND | 0.06 | 0.06 |  | -- |  | -- | -- | -- | -- | -- | -- | -- | -- | -- | -- | -- | -- |  |  | -- | --
1,2,4-Trichlorobenzene | Sample 1 | ND | ND | 0.17 | 0.17 | 1,2,4-Trichlorobenzene | 1 | 181 | ND | ND | ND | ND | ND | ND | ND | ND | ND | ND | ND | ND | ND | ND | 0.00128 | Not Applicable | 0.00128 | ND
| Sample 2 | ND | ND | ND | ND |  | 2 |  | ND | ND | ND | ND | ND | ND | ND | ND | ND | ND | ND | ND |  |  | 0.00128 | Not Applicable
| Background | ND | ND | 0.17 | 0.17 |  | -- |  | -- | -- | -- | -- | -- | -- | -- | -- | -- | -- | -- | -- |  |  | -- | --
Hexachlorobutadiene | Sample 1 | ND | ND | 0.07 | 0.07 | Hexachlorobutadiene | 1 | 261 | ND | ND | ND | ND | ND | ND | ND | ND | ND | ND | ND | ND | ND | ND | 0.00076003 | Not Applicable | 0.00076003 | ND
| Sample 2 | ND | ND | ND | ND |  | 2 |  | ND | ND | ND | ND | ND | ND | ND | ND | ND | ND | ND | ND |  |  | 0.00076003 | Not Applicable
| Background | ND | ND | 0.07 | 0.07 |  | -- |  | -- | -- | -- | -- | -- | -- | -- | -- | -- | -- | -- | -- |  |  | -- | --
VOC Tentatively Identified Compounds | [5 empty] | VOC Tentatively Identified Compounds
Pollutant | Sample ID | Sample Speciation |  | Detection Limits |  | Pollutant | Run Number | Molecular Weight (g/gmol) | Sample Speciation with Detection Limits (SSDL) (ppbv)a |  | Background Corrected Concentration (BCC) (mg/m3)b |  | Dilution Corrected Concentration (DCC)c |  | Quantity of Pollutant Emitted (QPE) (lb)d |  | Emission Factor (lb/item)e |  | Emission Factor (lb/lb NEW)f |  | Average Emission Factor |  | Detection Limit Based Concentration (mg/m3)g |  | Minimum Detection Limit Based Concentration (mg/m3)
|  | Run 1 | Run 2 | Run 1 | Run 2
|  | (ppbv) | (ppbv) | (ppbv) | (ppbv) |  |  |  | Sample 1 | Sample 2 | Sample 1 | Sample 2 | Sample 1 | Sample 2 | Sample 1 | Sample 2 | Sample 1 | Sample 2 | Sample 1 | Sample 2 | (lb/item) | (lb/lb NEW) | Sample 1 | Sample 2
1,2-Propadiene | Sample 1 | ND | 4 | ND | ND | 1,2-Propadiene | 1 | 40.06 | ND | ND | ND | ND | ND | ND | ND | ND | ND | ND | ND | ND | 1.1561e-06 | 9.2488e-07 | -- | Not Applicable | --
1,2-Propadiene | Sample 2 | ND | ND | ND | ND | 1,2-Propadiene | 2 | 40.06 | 4 | ND | 0.006666 | ND | 0.0076009 | ND | 1.1561e-06 | ND | 1.1561e-06 | ND | 9.2488e-07 | ND |  |  | -- | Not Applicable
1,2-Propadiene | Background | ND | ND | ND | ND | 1,2-Propadiene | -- | 40.06 | -- | -- | -- | -- | -- | -- | -- | -- | -- | -- | -- | -- |  |  | -- | --
Methane, nitro- | Sample 1 | 3 | 4 | ND | ND | Methane, nitro- | 1 | 61.04 | 3 | ND | 0.0076178 | ND | 0.0086862 | ND | 1.3212e-06 | ND | 1.3212e-06 | ND | 1.0569e-06 | ND | 1.5414e-06 | 1.2331e-06 | -- | Not Applicable | --
Methane, nitro- | Sample 2 | ND | ND | ND | ND | Methane, nitro- | 2 | 61.04 | 4 | ND | 0.010157 | ND | 0.011582 | ND | 1.7616e-06 | ND | 1.7616e-06 | ND | 1.4092e-06 | ND |  |  | -- | Not Applicable
Methane, nitro- | Background | ND | ND | ND | ND | Methane, nitro- | -- | 61.04 | -- | -- | -- | -- | -- | -- | -- | -- | -- | -- | -- | -- |  |  | -- | --
Propanenitrile | Sample 1 | 2 | 2 | ND | ND | Propanenitrile | 1 | 55.08 | 2 | ND | 0.0045827 | ND | 0.0052254 | ND | 7.9478e-07 | ND | 7.9478e-07 | ND | 6.3582e-07 | ND | 7.9478e-07 | 6.3582e-07 | -- | Not Applicable | --
Propanenitrile | Sample 2 | ND | ND | ND | ND | Propanenitrile | 2 | 55.08 | 2 | ND | 0.0045827 | ND | 0.0052254 | ND | 7.9478e-07 | ND | 7.9478e-07 | ND | 6.3582e-07 | ND |  |  | -- | Not Applicable
Propanenitrile | Background | ND | ND | ND | ND | Propanenitrile | -- | 55.08 | -- | -- | -- | -- | -- | -- | -- | -- | -- | -- | -- | -- |  |  | -- | --
Acetic acid, hexyl ester | Sample 1 | 2 | ND | ND | ND | Acetic acid, hexyl ester | 1 | 144.21 | 2 | ND | 0.011998 | ND | 0.013681 | ND | 2.0809e-06 | ND | 2.0809e-06 | ND | 1.6647e-06 | ND | 2.0809e-06 | 1.6647e-06 | -- | Not Applicable | --
Acetic acid, hexyl ester | Sample 2 | ND | ND | ND | ND | Acetic acid, hexyl ester | 2 | 144.21 | ND | ND | ND | ND | ND | ND | ND | ND | ND | ND | ND | ND |  |  | -- | Not Applicable
Acetic acid, hexyl ester | Background | ND | ND | ND | ND | Acetic acid, hexyl ester | -- | 144.21 | -- | -- | -- | -- | -- | -- | -- | -- | -- | -- | -- | -- |  |  | -- | --
a If the corresponding sample speciation value does not = "ND" or all active sample speciation values = "ND," Sample Speciation with Detection Limits (SSDL) = Sample Speciation. Otherwise, (i.e., if the corresponding sample speciation value = "ND" and
at least one of the active sample speciation values does not = "ND," Sample Speciation with Detection Limits (SSDL) = 0.5 * Detection Limit.
b Background Corrected Concentration (BCC) = Test Concentration - Background Concentration
c Dilution-Corrected Concentration (DCC) = BCC / Dilution Correction Factor
d Quantity of Pollutant Emitted (QPE) =BDCC * Initial Plume Volume
e Emission Factor = QPE / No. of Items
f Emission Factor = QPE / Net Explosive Weight
g If Average Emission Factor = "ND", Minimum Detection Limit Based Concentration = Test Minimum DL in mg/m3
Note on D10: Kaobrian: RUN 1 BKGD
Note on D11: Kaobrian: RUN 2 BKGD

## Hydrocarbons
Hydrocarbon Data and Emission Factor Calculations
M023 - Charge, C4 Demolition Block, M112
Test Run Number | 1 | 2 | Background
Number of Items Tested | 1 | 1 | 0
Net Explosive Weight for All Items (lb) | 1.25 | 1.25 | ND
Initial Plume Volume (m3) | 68.9915 | 68.9915 | 68.9915
Dilution Correction Factor | 0.877 | 0.877 | 0.891
Is Sample 1 Active? | Yes | Yes | Yes
Is Sample 2 Active? | No | No | Yes
Pollutant | Sample ID | Sample Speciation |  | Detection Limits |  | Pollutant | Run Number | Molecular Weight (g/gmol) | Sample Speciation with Detection Limits (SSDL) (ppbv)a |  | Background Corrected Concentration (BCC) (mg/m3)b |  | Dilution Corrected Concentration (DCC)c |  | Quantity of Pollutant Emitted (QPE) (lb)d |  | Emission Factor (lb/item)e |  | Emission Factor (lb/lb NEW)f |  | Average Emission Factor |  | Detection Limit Based Concentration (mg/m3)g |  | Minimum Detection Limit Based Concentration (mg/m3) | Test Concentration Relative Percent Difference
|  | Run 1 | Run 2 | Run 1 | Run 2
|  | (ppbv) | (ppbv) | (ppbv) | (ppbv) |  |  |  | Sample 1 | Sample 2 | Sample 1 | Sample 2 | Sample 1 | Sample 2 | Sample 1 | Sample 2 | Sample 1 | Sample 2 | Sample 1 | Sample 2 | (lb/item) | (lb/lb NEW) | Sample 1 | Sample 2
Methane | Sample 1 | 14600 | 17100 | ND | ND | Methane | 1 | 16.04 | 14600 | ND | 8.3628 | ND | 9.5357 | ND | 0.0014504 | ND | 0.0014504 | ND | 0.0011603 | ND | 0.001595 | 0.001276 | -- | Not Applicable | -- | -15.77%
| Sample 2 | ND | ND | ND | ND |  | 2 |  | 17100 | ND | 10.031 | ND | 11.4378 | ND | 0.0017397 | ND | 0.0017397 | ND | 0.0013918 | ND |  |  | -- | Not Applicable
| Background | 2100 | 2100 | ND | ND |  | -- |  | -- | -- | -- | -- | -- | -- | -- | -- | -- | -- | -- | -- |  |  | -- | --
Ethylene | Sample 1 | 581 | 723 | ND | ND | Ethylene | 1 | 28.05 | 581 | ND | 0.67796 | ND | 0.77304 | ND | 0.00011758 | ND | 0.00011758 | ND | 9.4064e-05 | ND | 0.00013195 | 0.00010556 | -- | Not Applicable | -- | -21.78%
| Sample 2 | ND | ND | ND | ND |  | 2 |  | 723 | ND | 0.84365 | ND | 0.96198 | ND | 0.00014632 | ND | 0.00014632 | ND | 0.00011705 | ND |  |  | -- | Not Applicable
| Background | ND | ND | 15 | 15 |  | -- |  | -- | -- | -- | -- | -- | -- | -- | -- | -- | -- | -- | -- |  |  | -- | --
Acetylene | Sample 1 | 259 | 319 | ND | ND | Acetylene | 1 | 26.04 | 259 | ND | 0.28057 | ND | 0.31991 | ND | 4.8659e-05 | ND | 4.8659e-05 | ND | 3.8927e-05 | ND | 5.4295e-05 | 4.3436e-05 | -- | Not Applicable | -- | -20.76%
| Sample 2 | ND | ND | ND | ND |  | 2 |  | 319 | ND | 0.34556 | ND | 0.39403 | ND | 5.9931e-05 | ND | 5.9931e-05 | ND | 4.7945e-05 | ND |  |  | -- | Not Applicable
| Background | ND | ND | 15 | 15 |  | -- |  | -- | -- | -- | -- | -- | -- | -- | -- | -- | -- | -- | -- |  |  | -- | --
Ethane | Sample 1 | 380 | 476 | ND | ND | Ethane | 1 | 30.07 | 380 | ND | 0.47535 | ND | 0.54201 | ND | 8.244e-05 | ND | 8.244e-05 | ND | 6.5952e-05 | ND | 9.2854e-05 | 7.4283e-05 | -- | Not Applicable | -- | -22.43%
| Sample 2 | ND | ND | ND | ND |  | 2 |  | 476 | ND | 0.59543 | ND | 0.67894 | ND | 0.00010327 | ND | 0.00010327 | ND | 8.2614e-05 | ND |  |  | -- | Not Applicable
| Background | ND | ND | 15 | 15 |  | -- |  | -- | -- | -- | -- | -- | -- | -- | -- | -- | -- | -- | -- |  |  | -- | --
Propylene | Sample 1 | 71 | 90 | ND | ND | Propylene | 1 | 42.08 | 71 | ND | 0.12429 | ND | 0.14172 | ND | 2.1555e-05 | ND | 2.1555e-05 | ND | 1.7244e-05 | ND | 2.444e-05 | 1.9552e-05 | -- | Not Applicable | -- | -23.6%
| Sample 2 | ND | ND | ND | ND |  | 2 |  | 90 | ND | 0.15755 | ND | 0.17964 | ND | 2.7324e-05 | ND | 2.7324e-05 | ND | 2.1859e-05 | ND |  |  | -- | Not Applicable
| Background | ND | ND | 15 | 15 |  | -- |  | -- | -- | -- | -- | -- | -- | -- | -- | -- | -- | -- | -- |  |  | -- | --
Propane | Sample 1 | 24 | 33 | ND | ND | Propane | 1 | 44.1 | 24 | ND | 0.044029 | ND | 0.050205 | ND | 7.6361e-06 | ND | 7.6361e-06 | ND | 6.1089e-06 | ND | 9.0679e-06 | 7.2543e-06 | -- | Not Applicable | -- | -31.58%
| Sample 2 | ND | ND | ND | ND |  | 2 |  | 33 | ND | 0.06054 | ND | 0.069031 | ND | 1.05e-05 | ND | 1.05e-05 | ND | 8.3997e-06 | ND |  |  | -- | Not Applicable
| Background | ND | ND | 15 | 15 |  | -- |  | -- | -- | -- | -- | -- | -- | -- | -- | -- | -- | -- | -- |  |  | -- | --
Propyne | Sample 1 | 15 | 19 | ND | ND | Propyne | 1 | 39.1 | 15 | ND | 0.024398 | ND | 0.02782 | ND | 4.2315e-06 | ND | 4.2315e-06 | ND | 3.3852e-06 | ND | 4.7957e-06 | 3.8365e-06 | -- | Not Applicable | -- | -23.53%
| Sample 2 | ND | ND | ND | ND |  | 2 |  | 19 | ND | 0.030905 | ND | 0.035239 | ND | 5.3599e-06 | ND | 5.3599e-06 | ND | 4.2879e-06 | ND |  |  | -- | Not Applicable
| Background | ND | ND | 15 | 15 |  | -- |  | -- | -- | -- | -- | -- | -- | -- | -- | -- | -- | -- | -- |  |  | -- | --
Isobutane | Sample 1 | ND | ND | 15 | 15 | Isobutane | 1 | 58.12 | ND | ND | ND | ND | ND | ND | ND | ND | ND | ND | ND | ND | ND | ND | 0.036267 | Not Applicable | 0.036267 | ND
| Sample 2 | ND | ND | ND | ND |  | 2 |  | ND | ND | ND | ND | ND | ND | ND | ND | ND | ND | ND | ND |  |  | 0.036267 | Not Applicable
| Background | ND | ND | 15 | 15 |  | -- |  | -- | -- | -- | -- | -- | -- | -- | -- | -- | -- | -- | -- |  |  | -- | --
Isobutylene | Sample 1 | 27 | 27 | ND | ND | Isobutylene | 1 | 56.1 | 27 | ND | 0.063012 | ND | 0.071849 | ND | 1.0928e-05 | ND | 1.0928e-05 | ND | 8.7426e-06 | ND | 1.0928e-05 | 8.7426e-06 | -- | Not Applicable | -- | 0%
| Sample 2 | ND | ND | ND | ND |  | 2 |  | 27 | ND | 0.063012 | ND | 0.071849 | ND | 1.0928e-05 | ND | 1.0928e-05 | ND | 8.7426e-06 | ND |  |  | -- | Not Applicable
| Background | ND | ND | 15 | 15 |  | -- |  | -- | -- | -- | -- | -- | -- | -- | -- | -- | -- | -- | -- |  |  | -- | --
1,3-Butadiene | Sample 1 | ND | ND | 15 | 15 | 1,3-Butadiene | 1 | 54.09 | ND | ND | ND | ND | ND | ND | ND | ND | ND | ND | ND | ND | ND | ND | 0.033752 | Not Applicable | 0.033752 | ND
| Sample 2 | ND | ND | ND | ND |  | 2 |  | ND | ND | ND | ND | ND | ND | ND | ND | ND | ND | ND | ND |  |  | 0.033752 | Not Applicable
| Background | ND | ND | 15 | 15 |  | -- |  | -- | -- | -- | -- | -- | -- | -- | -- | -- | -- | -- | -- |  |  | -- | --
Butane | Sample 1 | ND | ND | 22 | 22 | Butane | 1 | 58.12 | ND | ND | ND | ND | ND | ND | ND | ND | ND | ND | ND | ND | ND | ND | 0.053191 | Not Applicable | 0.053191 | ND
| Sample 2 | ND | ND | ND | ND |  | 2 |  | ND | ND | ND | ND | ND | ND | ND | ND | ND | ND | ND | ND |  |  | 0.053191 | Not Applicable
| Background | ND | ND | 22 | 22 |  | -- |  | -- | -- | -- | -- | -- | -- | -- | -- | -- | -- | -- | -- |  |  | -- | --
cis-butene | Sample 1 | ND | ND | 15 | 15 | cis-butene | 1 | 56.12 | ND | ND | ND | ND | ND | ND | ND | ND | ND | ND | ND | ND | ND | ND | 0.035019 | Not Applicable | 0.035019 | ND
| Sample 2 | ND | ND | ND | ND |  | 2 |  | ND | ND | ND | ND | ND | ND | ND | ND | ND | ND | ND | ND |  |  | 0.035019 | Not Applicable
| Background | ND | ND | 15 | 15 |  | -- |  | -- | -- | -- | -- | -- | -- | -- | -- | -- | -- | -- | -- |  |  | -- | --
1-Butyne | Sample 1 | ND | ND | 15 | 15 | 1-Butyne | 1 | 54.09 | ND | ND | ND | ND | ND | ND | ND | ND | ND | ND | ND | ND | ND | ND | 0.033752 | Not Applicable | 0.033752 | ND
| Sample 2 | ND | ND | ND | ND |  | 2 |  | ND | ND | ND | ND | ND | ND | ND | ND | ND | ND | ND | ND |  |  | 0.033752 | Not Applicable
| Background | ND | ND | 15 | 15 |  | -- |  | -- | -- | -- | -- | -- | -- | -- | -- | -- | -- | -- | -- |  |  | -- | --
trans-Butene | Sample 1 | ND | ND | 15 | 15 | trans-Butene | 1 | 56.12 | ND | ND | ND | ND | ND | ND | ND | ND | ND | ND | ND | ND | ND | ND | 0.035019 | Not Applicable | 0.035019 | ND
| Sample 2 | ND | ND | ND | ND |  | 2 |  | ND | ND | ND | ND | ND | ND | ND | ND | ND | ND | ND | ND |  |  | 0.035019 | Not Applicable
| Background | ND | ND | 15 | 15 |  | -- |  | -- | -- | -- | -- | -- | -- | -- | -- | -- | -- | -- | -- |  |  | -- | --
2-Butyne | Sample 1 | ND | ND | 15 | 15 | 2-Butyne | 1 | 54.09 | ND | ND | ND | ND | ND | ND | ND | ND | ND | ND | ND | ND | ND | ND | 0.033752 | Not Applicable | 0.033752 | ND
| Sample 2 | ND | ND | ND | ND |  | 2 |  | ND | ND | ND | ND | ND | ND | ND | ND | ND | ND | ND | ND |  |  | 0.033752 | Not Applicable
| Background | ND | ND | 15 | 15 |  | -- |  | -- | -- | -- | -- | -- | -- | -- | -- | -- | -- | -- | -- |  |  | -- | --
n-Pentane | Sample 1 | ND | ND | 15 | 15 | n-Pentane | 1 | 72.15 | ND | ND | ND | ND | ND | ND | ND | ND | ND | ND | ND | ND | ND | ND | 0.045022 | Not Applicable | 0.045022 | ND
| Sample 2 | ND | ND | ND | ND |  | 2 |  | ND | ND | ND | ND | ND | ND | ND | ND | ND | ND | ND | ND |  |  | 0.045022 | Not Applicable
| Background | ND | ND | 15 | 15 |  | -- |  | -- | -- | -- | -- | -- | -- | -- | -- | -- | -- | -- | -- |  |  | -- | --
n-Hexane | Sample 1 | 50 | 98 | ND | ND | n-Hexane | 1 | 86.18 | 50 | ND | 0.17925 | ND | 0.20439 | ND | 3.1088e-05 | ND | 3.1088e-05 | ND | 2.4871e-05 | ND | 4.6011e-05 | 3.6809e-05 | -- | Not Applicable | -- | -64.86%
| Sample 2 | ND | ND | ND | ND |  | 2 |  | 98 | ND | 0.35134 | ND | 0.40061 | ND | 6.0933e-05 | ND | 6.0933e-05 | ND | 4.8747e-05 | ND |  |  | -- | Not Applicable
| Background | ND | ND | 14 | 14 |  | -- |  | -- | -- | -- | -- | -- | -- | -- | -- | -- | -- | -- | -- |  |  | -- | --
a If the corresponding sample speciation value does not = "ND" or all active sample speciation values = "ND," Sample Speciation with Detection Limits (SSDL) = Sample Speciation. Otherwise, (i.e., if the corresponding sample speciation value = "ND" and
at least one of the active sample speciation values does not = "ND," Sample Speciation with Detection Limits (SSDL) = 0.5 * Detection Limit.
b Background Corrected Concentration (BCC) = Test Concentration - Background Concentration
c Dilution-Corrected Concentration (DCC) = BCC / Dilution Correction Factor
d Quantity of Pollutant Emitted (QPE) =BDCC * Initial Plume Volume
e Emission Factor = QPE / No. of Items
f Emission Factor = QPE / Net Explosive Weight
g If Average Emission Factor = "ND", Minimum Detection Limit Based Concentration = Test Minimum DL in mg/m3
Note on D10: Kaobrian: RUN 1 BKGD
Note on D11: Kaobrian: RUN 2 BKGD

## SVOC & SVOC TICs
SVOC Data and Emission Factor Calculations
M023 - Charge, C4 Demolition Block, M112
Test Run Number | 1 | 2 | Background
Number of Items Tested | 1 | 1 | 0
Net Explosive Weight for All Items (lb) | 1.25 | 1.25 | ND
Initial Plume Volume (m3) | 68.9915 | 68.9915 | 68.9915
Dilution Correction Factor | 0.877 | 0.877 | 0.891
Is Sample 1 Active? | Yes | Yes | Yes
Is Sample 2 Active? | No | No | Yes
SVOC Sample Volume (m3) Corrected to EPA Stationary Source Program Standard Conditions
Sample 1 | 0.62584 | 0.61135
Sample 2 | ND | ND
Background | 0.62927 | 0.62927
Pollutant | Sample ID | Sample Speciation (ug) |  | Detection Limits (ug) |  | Pollutant | Run Number | Sample Speciation with Detection Limits (SSDL) (ug)a |  | Background Corrected Concentration (BCC) (mg/m3)b |  | Dilution Corrected Concentration (DCC) (mg/m3)c |  | Quantity of Pollutant Emitted (QPE) (lb)d |  | Emission Factor (lb/item)e |  | Emission Factor (lb/lb NEW)f |  | Average Emission Factor |  | Detection Limit Based Concentration (mg/m3)g |  | Minimum Detection Limit Based Concentration (mg/m3) | Test Concentration Relative Percent Difference
|  | Run 1 | Run 2 | Run 1 | Run 2 |  |  | Sample 1 | Sample 2 | Sample 1 | Sample 2 | Sample 1 | Sample 2 | Sample 1 | Sample 2 | Sample 1 | Sample 2 | Sample 1 | Sample 2 | (lb/item) | (lb/lb NEW) | Sample 1 | Sample 2
N-nitrosodimethylamine | Sample 1 | ND | ND | 10 | 10 | N-nitrosodimethylamine | 1 | ND | ND | ND | ND | ND | ND | ND | ND | ND | ND | ND | ND | ND | ND | 0.015978 | Not Applicable | 0.015978 | ND
| Sample 2 | ND | ND | ND | ND |  | 2 | ND | ND | ND | ND | ND | ND | ND | ND | ND | ND | ND | ND |  |  | 0.016357 | Not Applicable
| Background | ND | ND | 10 | 10 |  | -- | -- | -- | -- | -- | -- | -- | -- | -- | -- | -- | -- | -- |  |  | -- | --
Bis(2-chloroethyl)ether | Sample 1 | ND | ND | 10 | 10 | Bis(2-chloroethyl)ether | 1 | ND | ND | ND | ND | ND | ND | ND | ND | ND | ND | ND | ND | ND | ND | 0.015978 | Not Applicable | 0.015978 | ND
| Sample 2 | ND | ND | ND | ND |  | 2 | ND | ND | ND | ND | ND | ND | ND | ND | ND | ND | ND | ND |  |  | 0.016357 | Not Applicable
| Background | ND | ND | 10 | 10 |  | -- | -- | -- | -- | -- | -- | -- | -- | -- | -- | -- | -- | -- |  |  | -- | --
Phenol | Sample 1 | ND | ND | 10 | 10 | Phenol | 1 | ND | ND | ND | ND | ND | ND | ND | ND | ND | ND | ND | ND | ND | ND | 0.015978 | Not Applicable | 0.015978 | ND
| Sample 2 | ND | ND | ND | ND |  | 2 | ND | ND | ND | ND | ND | ND | ND | ND | ND | ND | ND | ND |  |  | 0.016357 | Not Applicable
| Background | ND | ND | 10 | 10 |  | -- | -- | -- | -- | -- | -- | -- | -- | -- | -- | -- | -- | -- |  |  | -- | --
2-chlorophenol | Sample 1 | ND | ND | 10 | 10 | 2-chlorophenol | 1 | ND | ND | ND | ND | ND | ND | ND | ND | ND | ND | ND | ND | ND | ND | 0.015978 | Not Applicable | 0.015978 | ND
| Sample 2 | ND | ND | ND | ND |  | 2 | ND | ND | ND | ND | ND | ND | ND | ND | ND | ND | ND | ND |  |  | 0.016357 | Not Applicable
| Background | ND | ND | 10 | 10 |  | -- | -- | -- | -- | -- | -- | -- | -- | -- | -- | -- | -- | -- |  |  | -- | --
1,3-dichlorobenzene | Sample 1 | ND | ND | 10 | 10 | 1,3-dichlorobenzene | 1 | ND | ND | ND | ND | ND | ND | ND | ND | ND | ND | ND | ND | ND | ND | 0.015978 | Not Applicable | 0.015978 | ND
| Sample 2 | ND | ND | ND | ND |  | 2 | ND | ND | ND | ND | ND | ND | ND | ND | ND | ND | ND | ND |  |  | 0.016357 | Not Applicable
| Background | ND | ND | 10 | 10 |  | -- | -- | -- | -- | -- | -- | -- | -- | -- | -- | -- | -- | -- |  |  | -- | --
1,4-dichlorobenzene | Sample 1 | ND | ND | 10 | 10 | 1,4-dichlorobenzene | 1 | ND | ND | ND | ND | ND | ND | ND | ND | ND | ND | ND | ND | ND | ND | 0.015978 | Not Applicable | 0.015978 | ND
| Sample 2 | ND | ND | ND | ND |  | 2 | ND | ND | ND | ND | ND | ND | ND | ND | ND | ND | ND | ND |  |  | 0.016357 | Not Applicable
| Background | ND | ND | 10 | 10 |  | -- | -- | -- | -- | -- | -- | -- | -- | -- | -- | -- | -- | -- |  |  | -- | --
1,2-dichlorobenzene | Sample 1 | ND | ND | 10 | 10 | 1,2-dichlorobenzene | 1 | ND | ND | ND | ND | ND | ND | ND | ND | ND | ND | ND | ND | ND | ND | 0.015978 | Not Applicable | 0.015978 | ND
| Sample 2 | ND | ND | ND | ND |  | 2 | ND | ND | ND | ND | ND | ND | ND | ND | ND | ND | ND | ND |  |  | 0.016357 | Not Applicable
| Background | ND | ND | 10 | 10 |  | -- | -- | -- | -- | -- | -- | -- | -- | -- | -- | -- | -- | -- |  |  | -- | --
Benzyl alcohol | Sample 1 | ND | ND | 10 | 10 | Benzyl alcohol | 1 | ND | ND | ND | ND | ND | ND | ND | ND | ND | ND | ND | ND | ND | ND | 0.015978 | Not Applicable | 0.015978 | ND
| Sample 2 | ND | ND | ND | ND |  | 2 | ND | ND | ND | ND | ND | ND | ND | ND | ND | ND | ND | ND |  |  | 0.016357 | Not Applicable
| Background | ND | ND | 10 | 10 |  | -- | -- | -- | -- | -- | -- | -- | -- | -- | -- | -- | -- | -- |  |  | -- | --
Bis(2-chloroisopropyl)ether | Sample 1 | ND | ND | 10 | 10 | Bis(2-chloroisopropyl)ether | 1 | ND | ND | ND | ND | ND | ND | ND | ND | ND | ND | ND | ND | ND | ND | 0.015978 | Not Applicable | 0.015978 | ND
| Sample 2 | ND | ND | ND | ND |  | 2 | ND | ND | ND | ND | ND | ND | ND | ND | ND | ND | ND | ND |  |  | 0.016357 | Not Applicable
| Background | ND | ND | 10 | 10 |  | -- | -- | -- | -- | -- | -- | -- | -- | -- | -- | -- | -- | -- |  |  | -- | --
2-methylphenol | Sample 1 | ND | ND | 10 | 10 | 2-methylphenol | 1 | ND | ND | ND | ND | ND | ND | ND | ND | ND | ND | ND | ND | ND | ND | 0.015978 | Not Applicable | 0.015978 | ND
| Sample 2 | ND | ND | ND | ND |  | 2 | ND | ND | ND | ND | ND | ND | ND | ND | ND | ND | ND | ND |  |  | 0.016357 | Not Applicable
| Background | ND | ND | 10 | 10 |  | -- | -- | -- | -- | -- | -- | -- | -- | -- | -- | -- | -- | -- |  |  | -- | --
Hexachloroethane | Sample 1 | ND | ND | 10 | 10 | Hexachloroethane | 1 | ND | ND | ND | ND | ND | ND | ND | ND | ND | ND | ND | ND | ND | ND | 0.015978 | Not Applicable | 0.015978 | ND
| Sample 2 | ND | ND | ND | ND |  | 2 | ND | ND | ND | ND | ND | ND | ND | ND | ND | ND | ND | ND |  |  | 0.016357 | Not Applicable
| Background | ND | ND | 10 | 10 |  | -- | -- | -- | -- | -- | -- | -- | -- | -- | -- | -- | -- | -- |  |  | -- | --
N-nitroso-di-n-propylamine | Sample 1 | ND | ND | 10 | 10 | N-nitroso-di-n-propylamine | 1 | ND | ND | ND | ND | ND | ND | ND | ND | ND | ND | ND | ND | ND | ND | 0.015978 | Not Applicable | 0.015978 | ND
| Sample 2 | ND | ND | ND | ND |  | 2 | ND | ND | ND | ND | ND | ND | ND | ND | ND | ND | ND | ND |  |  | 0.016357 | Not Applicable
| Background | ND | ND | 10 | 10 |  | -- | -- | -- | -- | -- | -- | -- | -- | -- | -- | -- | -- | -- |  |  | -- | --
4-methylphenol | Sample 1 | ND | ND | 10 | 10 | 4-methylphenol | 1 | ND | ND | ND | ND | ND | ND | ND | ND | ND | ND | ND | ND | ND | ND | 0.015978 | Not Applicable | 0.015978 | ND
| Sample 2 | ND | ND | ND | ND |  | 2 | ND | ND | ND | ND | ND | ND | ND | ND | ND | ND | ND | ND |  |  | 0.016357 | Not Applicable
| Background | ND | ND | 10 | 10 |  | -- | -- | -- | -- | -- | -- | -- | -- | -- | -- | -- | -- | -- |  |  | -- | --
Nitrobenzene | Sample 1 | ND | ND | 10 | 10 | Nitrobenzene | 1 | ND | ND | ND | ND | ND | ND | ND | ND | ND | ND | ND | ND | ND | ND | 0.015978 | Not Applicable | 0.015978 | ND
| Sample 2 | ND | ND | ND | ND |  | 2 | ND | ND | ND | ND | ND | ND | ND | ND | ND | ND | ND | ND |  |  | 0.016357 | Not Applicable
| Background | ND | ND | 10 | 10 |  | -- | -- | -- | -- | -- | -- | -- | -- | -- | -- | -- | -- | -- |  |  | -- | --
Isophorone | Sample 1 | ND | ND | 10 | 10 | Isophorone | 1 | ND | ND | ND | ND | ND | ND | ND | ND | ND | ND | ND | ND | ND | ND | 0.015978 | Not Applicable | 0.015978 | ND
| Sample 2 | ND | ND | ND | ND |  | 2 | ND | ND | ND | ND | ND | ND | ND | ND | ND | ND | ND | ND |  |  | 0.016357 | Not Applicable
| Background | ND | ND | 10 | 10 |  | -- | -- | -- | -- | -- | -- | -- | -- | -- | -- | -- | -- | -- |  |  | -- | --
2-nitrophenol | Sample 1 | ND | ND | 10 | 10 | 2-nitrophenol | 1 | ND | ND | ND | ND | ND | ND | ND | ND | ND | ND | ND | ND | ND | ND | 0.015978 | Not Applicable | 0.015978 | ND
| Sample 2 | ND | ND | ND | ND |  | 2 | ND | ND | ND | ND | ND | ND | ND | ND | ND | ND | ND | ND |  |  | 0.016357 | Not Applicable
| Background | ND | ND | 10 | 10 |  | -- | -- | -- | -- | -- | -- | -- | -- | -- | -- | -- | -- | -- |  |  | -- | --
2,4-dimethylphenol | Sample 1 | ND | ND | 10 | 10 | 2,4-dimethylphenol | 1 | ND | ND | ND | ND | ND | ND | ND | ND | ND | ND | ND | ND | ND | ND | 0.015978 | Not Applicable | 0.015978 | ND
| Sample 2 | ND | ND | ND | ND |  | 2 | ND | ND | ND | ND | ND | ND | ND | ND | ND | ND | ND | ND |  |  | 0.016357 | Not Applicable
| Background | ND | ND | 10 | 10 |  | -- | -- | -- | -- | -- | -- | -- | -- | -- | -- | -- | -- | -- |  |  | -- | --
Bis(2-chloroethoxy)methane | Sample 1 | ND | ND | 10 | 10 | Bis(2-chloroethoxy)methane | 1 | ND | ND | ND | ND | ND | ND | ND | ND | ND | ND | ND | ND | ND | ND | 0.015978 | Not Applicable | 0.015978 | ND
| Sample 2 | ND | ND | ND | ND |  | 2 | ND | ND | ND | ND | ND | ND | ND | ND | ND | ND | ND | ND |  |  | 0.016357 | Not Applicable
| Background | ND | ND | 10 | 10 |  | -- | -- | -- | -- | -- | -- | -- | -- | -- | -- | -- | -- | -- |  |  | -- | --
2,4-dichlorophenol | Sample 1 | ND | ND | 10 | 10 | 2,4-dichlorophenol | 1 | ND | ND | ND | ND | ND | ND | ND | ND | ND | ND | ND | ND | ND | ND | 0.015978 | Not Applicable | 0.015978 | ND
| Sample 2 | ND | ND | ND | ND |  | 2 | ND | ND | ND | ND | ND | ND | ND | ND | ND | ND | ND | ND |  |  | 0.016357 | Not Applicable
| Background | ND | ND | 10 | 10 |  | -- | -- | -- | -- | -- | -- | -- | -- | -- | -- | -- | -- | -- |  |  | -- | --
1,2,4-trichlorobenzene | Sample 1 | ND | ND | 10 | 10 | 1,2,4-trichlorobenzene | 1 | ND | ND | ND | ND | ND | ND | ND | ND | ND | ND | ND | ND | ND | ND | 0.015978 | Not Applicable | 0.015978 | ND
| Sample 2 | ND | ND | ND | ND |  | 2 | ND | ND | ND | ND | ND | ND | ND | ND | ND | ND | ND | ND |  |  | 0.016357 | Not Applicable
| Background | ND | ND | 10 | 10 |  | -- | -- | -- | -- | -- | -- | -- | -- | -- | -- | -- | -- | -- |  |  | -- | --
Naphthalene | Sample 1 | 9.9 | 9.8 | ND | ND | Naphthalene | 1 | 9.9 | ND | 0.015819 | ND | 0.018037 | ND | 2.7435e-06 | ND | 2.7435e-06 | ND | 2.1948e-06 | ND | 2.7618e-06 | 2.2094e-06 | -- | Not Applicable | -- | -1.328%
| Sample 2 | ND | ND | ND | ND |  | 2 | 9.8 | ND | 0.01603 | ND | 0.018278 | ND | 2.7801e-06 | ND | 2.7801e-06 | ND | 2.2241e-06 | ND |  |  | -- | Not Applicable
| Background | ND | ND | 10 | 10 |  | -- | -- | -- | -- | -- | -- | -- | -- | -- | -- | -- | -- | -- |  |  | -- | --
4-chloroaniline | Sample 1 | ND | ND | 10 | 10 | 4-chloroaniline | 1 | ND | ND | ND | ND | ND | ND | ND | ND | ND | ND | ND | ND | ND | ND | 0.015978 | Not Applicable | 0.015978 | ND
| Sample 2 | ND | ND | ND | ND |  | 2 | ND | ND | ND | ND | ND | ND | ND | ND | ND | ND | ND | ND |  |  | 0.016357 | Not Applicable
| Background | ND | ND | 10 | 10 |  | -- | -- | -- | -- | -- | -- | -- | -- | -- | -- | -- | -- | -- |  |  | -- | --
Hexachlorobutadiene | Sample 1 | ND | ND | 10 | 10 | Hexachlorobutadiene | 1 | ND | ND | ND | ND | ND | ND | ND | ND | ND | ND | ND | ND | ND | ND | 0.015978 | Not Applicable | 0.015978 | ND
| Sample 2 | ND | ND | ND | ND |  | 2 | ND | ND | ND | ND | ND | ND | ND | ND | ND | ND | ND | ND |  |  | 0.016357 | Not Applicable
| Background | ND | ND | 10 | 10 |  | -- | -- | -- | -- | -- | -- | -- | -- | -- | -- | -- | -- | -- |  |  | -- | --
4-chloro-3-methylphenol | Sample 1 | ND | ND | 10 | 10 | 4-chloro-3-methylphenol | 1 | ND | ND | ND | ND | ND | ND | ND | ND | ND | ND | ND | ND | ND | ND | 0.015978 | Not Applicable | 0.015978 | ND
| Sample 2 | ND | ND | ND | ND |  | 2 | ND | ND | ND | ND | ND | ND | ND | ND | ND | ND | ND | ND |  |  | 0.016357 | Not Applicable
| Background | ND | ND | 10 | 10 |  | -- | -- | -- | -- | -- | -- | -- | -- | -- | -- | -- | -- | -- |  |  | -- | --
2-Methylnaphthalene | Sample 1 | ND | ND | 10 | 10 | 2-Methylnaphthalene | 1 | ND | ND | ND | ND | ND | ND | ND | ND | ND | ND | ND | ND | ND | ND | 0.015978 | Not Applicable | 0.015978 | ND
| Sample 2 | ND | ND | ND | ND |  | 2 | ND | ND | ND | ND | ND | ND | ND | ND | ND | ND | ND | ND |  |  | 0.016357 | Not Applicable
| Background | ND | ND | 10 | 10 |  | -- | -- | -- | -- | -- | -- | -- | -- | -- | -- | -- | -- | -- |  |  | -- | --
Hexachlorocyclopentadiene | Sample 1 | ND | ND | 10 | 10 | Hexachlorocyclopentadiene | 1 | ND | ND | ND | ND | ND | ND | ND | ND | ND | ND | ND | ND | ND | ND | 0.015978 | Not Applicable | 0.015978 | ND
| Sample 2 | ND | ND | ND | ND |  | 2 | ND | ND | ND | ND | ND | ND | ND | ND | ND | ND | ND | ND |  |  | 0.016357 | Not Applicable
| Background | ND | ND | 10 | 10 |  | -- | -- | -- | -- | -- | -- | -- | -- | -- | -- | -- | -- | -- |  |  | -- | --
2,4,6-trichlorophenol | Sample 1 | ND | ND | 10 | 10 | 2,4,6-trichlorophenol | 1 | ND | ND | ND | ND | ND | ND | ND | ND | ND | ND | ND | ND | ND | ND | 0.015978 | Not Applicable | 0.015978 | ND
| Sample 2 | ND | ND | ND | ND |  | 2 | ND | ND | ND | ND | ND | ND | ND | ND | ND | ND | ND | ND |  |  | 0.016357 | Not Applicable
| Background | ND | ND | 10 | 10 |  | -- | -- | -- | -- | -- | -- | -- | -- | -- | -- | -- | -- | -- |  |  | -- | --
2,4,5-trichlorophenol | Sample 1 | ND | ND | 10 | 10 | 2,4,5-trichlorophenol | 1 | ND | ND | ND | ND | ND | ND | ND | ND | ND | ND | ND | ND | ND | ND | 0.015978 | Not Applicable | 0.015978 | ND
| Sample 2 | ND | ND | ND | ND |  | 2 | ND | ND | ND | ND | ND | ND | ND | ND | ND | ND | ND | ND |  |  | 0.016357 | Not Applicable
| Background | ND | ND | 10 | 10 |  | -- | -- | -- | -- | -- | -- | -- | -- | -- | -- | -- | -- | -- |  |  | -- | --
2-chloronaphthalene | Sample 1 | ND | ND | 10 | 10 | 2-chloronaphthalene | 1 | ND | ND | ND | ND | ND | ND | ND | ND | ND | ND | ND | ND | ND | ND | 0.015978 | Not Applicable | 0.015978 | ND
| Sample 2 | ND | ND | ND | ND |  | 2 | ND | ND | ND | ND | ND | ND | ND | ND | ND | ND | ND | ND |  |  | 0.016357 | Not Applicable
| Background | ND | ND | 10 | 10 |  | -- | -- | -- | -- | -- | -- | -- | -- | -- | -- | -- | -- | -- |  |  | -- | --
2-nitroaniline | Sample 1 | ND | ND | 10 | 10 | 2-nitroaniline | 1 | ND | ND | ND | ND | ND | ND | ND | ND | ND | ND | ND | ND | ND | ND | 0.015978 | Not Applicable | 0.015978 | ND
| Sample 2 | ND | ND | ND | ND |  | 2 | ND | ND | ND | ND | ND | ND | ND | ND | ND | ND | ND | ND |  |  | 0.016357 | Not Applicable
| Background | ND | ND | 10 | 10 |  | -- | -- | -- | -- | -- | -- | -- | -- | -- | -- | -- | -- | -- |  |  | -- | --
Acenaphthylene | Sample 1 | ND | ND | 10 | 10 | Acenaphthylene | 1 | ND | ND | ND | ND | ND | ND | ND | ND | ND | ND | ND | ND | ND | ND | 0.015978 | Not Applicable | 0.015978 | ND
| Sample 2 | ND | ND | ND | ND |  | 2 | ND | ND | ND | ND | ND | ND | ND | ND | ND | ND | ND | ND |  |  | 0.016357 | Not Applicable
| Background | ND | ND | 10 | 10 |  | -- | -- | -- | -- | -- | -- | -- | -- | -- | -- | -- | -- | -- |  |  | -- | --
Dimethylphthalate | Sample 1 | ND | ND | 10 | 10 | Dimethylphthalate | 1 | ND | ND | ND | ND | ND | ND | ND | ND | ND | ND | ND | ND | ND | ND | 0.015978 | Not Applicable | 0.015978 | ND
| Sample 2 | ND | ND | ND | ND |  | 2 | ND | ND | ND | ND | ND | ND | ND | ND | ND | ND | ND | ND |  |  | 0.016357 | Not Applicable
| Background | ND | ND | 10 | 10 |  | -- | -- | -- | -- | -- | -- | -- | -- | -- | -- | -- | -- | -- |  |  | -- | --
2,6-dinitrotoluene | Sample 1 | ND | ND | 10 | 10 | 2,6-dinitrotoluene | 1 | ND | ND | ND | ND | ND | ND | ND | ND | ND | ND | ND | ND | ND | ND | 0.015978 | Not Applicable | 0.015978 | ND
| Sample 2 | ND | ND | ND | ND |  | 2 | ND | ND | ND | ND | ND | ND | ND | ND | ND | ND | ND | ND |  |  | 0.016357 | Not Applicable
| Background | ND | ND | 10 | 10 |  | -- | -- | -- | -- | -- | -- | -- | -- | -- | -- | -- | -- | -- |  |  | -- | --
Acenaphthene | Sample 1 | ND | ND | 10 | 10 | Acenaphthene | 1 | ND | ND | ND | ND | ND | ND | ND | ND | ND | ND | ND | ND | ND | ND | 0.015978 | Not Applicable | 0.015978 | ND
| Sample 2 | ND | ND | ND | ND |  | 2 | ND | ND | ND | ND | ND | ND | ND | ND | ND | ND | ND | ND |  |  | 0.016357 | Not Applicable
| Background | ND | ND | 10 | 10 |  | -- | -- | -- | -- | -- | -- | -- | -- | -- | -- | -- | -- | -- |  |  | -- | --
3-nitroaniline | Sample 1 | ND | ND | 10 | 10 | 3-nitroaniline | 1 | ND | ND | ND | ND | ND | ND | ND | ND | ND | ND | ND | ND | ND | ND | 0.015978 | Not Applicable | 0.015978 | ND
| Sample 2 | ND | ND | ND | ND |  | 2 | ND | ND | ND | ND | ND | ND | ND | ND | ND | ND | ND | ND |  |  | 0.016357 | Not Applicable
| Background | ND | ND | 10 | 10 |  | -- | -- | -- | -- | -- | -- | -- | -- | -- | -- | -- | -- | -- |  |  | -- | --
2,4-dinitrophenol | Sample 1 | ND | ND | 10 | 10 | 2,4-dinitrophenol | 1 | ND | ND | ND | ND | ND | ND | ND | ND | ND | ND | ND | ND | ND | ND | 0.015978 | Not Applicable | 0.015978 | ND
| Sample 2 | ND | ND | ND | ND |  | 2 | ND | ND | ND | ND | ND | ND | ND | ND | ND | ND | ND | ND |  |  | 0.016357 | Not Applicable
| Background | ND | ND | 10 | 10 |  | -- | -- | -- | -- | -- | -- | -- | -- | -- | -- | -- | -- | -- |  |  | -- | --
Dibenzofuran | Sample 1 | ND | ND | 10 | 10 | Dibenzofuran | 1 | ND | ND | ND | ND | ND | ND | ND | ND | ND | ND | ND | ND | ND | ND | 0.015978 | Not Applicable | 0.015978 | ND
| Sample 2 | ND | ND | ND | ND |  | 2 | ND | ND | ND | ND | ND | ND | ND | ND | ND | ND | ND | ND |  |  | 0.016357 | Not Applicable
| Background | ND | ND | 10 | 10 |  | -- | -- | -- | -- | -- | -- | -- | -- | -- | -- | -- | -- | -- |  |  | -- | --
2,4-dinitrotoluene | Sample 1 | ND | ND | 10 | 10 | 2,4-dinitrotoluene | 1 | ND | ND | ND | ND | ND | ND | ND | ND | ND | ND | ND | ND | ND | ND | 0.015978 | Not Applicable | 0.015978 | ND
| Sample 2 | ND | ND | ND | ND |  | 2 | ND | ND | ND | ND | ND | ND | ND | ND | ND | ND | ND | ND |  |  | 0.016357 | Not Applicable
| Background | ND | ND | 10 | 10 |  | -- | -- | -- | -- | -- | -- | -- | -- | -- | -- | -- | -- | -- |  |  | -- | --
4-nitrophenol | Sample 1 | ND | ND | 10 | 10 | 4-nitrophenol | 1 | ND | ND | ND | ND | ND | ND | ND | ND | ND | ND | ND | ND | ND | ND | 0.015978 | Not Applicable | 0.015978 | ND
| Sample 2 | ND | ND | ND | ND |  | 2 | ND | ND | ND | ND | ND | ND | ND | ND | ND | ND | ND | ND |  |  | 0.016357 | Not Applicable
| Background | ND | ND | 10 | 10 |  | -- | -- | -- | -- | -- | -- | -- | -- | -- | -- | -- | -- | -- |  |  | -- | --
Fluorene | Sample 1 | ND | ND | 10 | 10 | Fluorene | 1 | ND | ND | ND | ND | ND | ND | ND | ND | ND | ND | ND | ND | ND | ND | 0.015978 | Not Applicable | 0.015978 | ND
| Sample 2 | ND | ND | ND | ND |  | 2 | ND | ND | ND | ND | ND | ND | ND | ND | ND | ND | ND | ND |  |  | 0.016357 | Not Applicable
| Background | ND | ND | 10 | 10 |  | -- | -- | -- | -- | -- | -- | -- | -- | -- | -- | -- | -- | -- |  |  | -- | --
4-chlorophenyl-phenylether | Sample 1 | ND | ND | 10 | 10 | 4-chlorophenyl-phenylether | 1 | ND | ND | ND | ND | ND | ND | ND | ND | ND | ND | ND | ND | ND | ND | 0.015978 | Not Applicable | 0.015978 | ND
| Sample 2 | ND | ND | ND | ND |  | 2 | ND | ND | ND | ND | ND | ND | ND | ND | ND | ND | ND | ND |  |  | 0.016357 | Not Applicable
| Background | ND | ND | 10 | 10 |  | -- | -- | -- | -- | -- | -- | -- | -- | -- | -- | -- | -- | -- |  |  | -- | --
Diethylphthalate | Sample 1 | ND | ND | 10 | 10 | Diethylphthalate | 1 | ND | ND | ND | ND | ND | ND | ND | ND | ND | ND | ND | ND | ND | ND | 0.015978 | Not Applicable | 0.015978 | ND
| Sample 2 | ND | ND | ND | ND |  | 2 | ND | ND | ND | ND | ND | ND | ND | ND | ND | ND | ND | ND |  |  | 0.016357 | Not Applicable
| Background | ND | ND | 10 | 10 |  | -- | -- | -- | -- | -- | -- | -- | -- | -- | -- | -- | -- | -- |  |  | -- | --
4-nitroaniline | Sample 1 | ND | ND | 10 | 10 | 4-nitroaniline | 1 | ND | ND | ND | ND | ND | ND | ND | ND | ND | ND | ND | ND | ND | ND | 0.015978 | Not Applicable | 0.015978 | ND
| Sample 2 | ND | ND | ND | ND |  | 2 | ND | ND | ND | ND | ND | ND | ND | ND | ND | ND | ND | ND |  |  | 0.016357 | Not Applicable
| Background | ND | ND | 10 | 10 |  | -- | -- | -- | -- | -- | -- | -- | -- | -- | -- | -- | -- | -- |  |  | -- | --
4,6-dinitro-2-methylphenol | Sample 1 | ND | ND | 10 | 10 | 4,6-dinitro-2-methylphenol | 1 | ND | ND | ND | ND | ND | ND | ND | ND | ND | ND | ND | ND | ND | ND | 0.015978 | Not Applicable | 0.015978 | ND
| Sample 2 | ND | ND | ND | ND |  | 2 | ND | ND | ND | ND | ND | ND | ND | ND | ND | ND | ND | ND |  |  | 0.016357 | Not Applicable
| Background | ND | ND | 10 | 10 |  | -- | -- | -- | -- | -- | -- | -- | -- | -- | -- | -- | -- | -- |  |  | -- | --
N-nitrosodiphenylamine(1) | Sample 1 | ND | ND | 10 | 10 | N-nitrosodiphenylamine(1) | 1 | ND | ND | ND | ND | ND | ND | ND | ND | ND | ND | ND | ND | ND | ND | 0.015978 | Not Applicable | 0.015978 | ND
| Sample 2 | ND | ND | ND | ND |  | 2 | ND | ND | ND | ND | ND | ND | ND | ND | ND | ND | ND | ND |  |  | 0.016357 | Not Applicable
| Background | ND | ND | 10 | 10 |  | -- | -- | -- | -- | -- | -- | -- | -- | -- | -- | -- | -- | -- |  |  | -- | --
4-bromophenyl-phenylether | Sample 1 | ND | ND | 10 | 10 | 4-bromophenyl-phenylether | 1 | ND | ND | ND | ND | ND | ND | ND | ND | ND | ND | ND | ND | ND | ND | 0.015978 | Not Applicable | 0.015978 | ND
| Sample 2 | ND | ND | ND | ND |  | 2 | ND | ND | ND | ND | ND | ND | ND | ND | ND | ND | ND | ND |  |  | 0.016357 | Not Applicable
| Background | ND | ND | 10 | 10 |  | -- | -- | -- | -- | -- | -- | -- | -- | -- | -- | -- | -- | -- |  |  | -- | --
Hexachlorobenzene | Sample 1 | ND | ND | 10 | 10 | Hexachlorobenzene | 1 | ND | ND | ND | ND | ND | ND | ND | ND | ND | ND | ND | ND | ND | ND | 0.015978 | Not Applicable | 0.015978 | ND
| Sample 2 | ND | ND | ND | ND |  | 2 | ND | ND | ND | ND | ND | ND | ND | ND | ND | ND | ND | ND |  |  | 0.016357 | Not Applicable
| Background | ND | ND | 10 | 10 |  | -- | -- | -- | -- | -- | -- | -- | -- | -- | -- | -- | -- | -- |  |  | -- | --
Pentachlorophenol | Sample 1 | ND | ND | 10 | 10 | Pentachlorophenol | 1 | ND | ND | ND | ND | ND | ND | ND | ND | ND | ND | ND | ND | ND | ND | 0.015978 | Not Applicable | 0.015978 | ND
| Sample 2 | ND | ND | ND | ND |  | 2 | ND | ND | ND | ND | ND | ND | ND | ND | ND | ND | ND | ND |  |  | 0.016357 | Not Applicable
| Background | ND | ND | 10 | 10 |  | -- | -- | -- | -- | -- | -- | -- | -- | -- | -- | -- | -- | -- |  |  | -- | --
Phenanthrene | Sample 1 | ND | ND | 10 | 10 | Phenanthrene | 1 | ND | ND | ND | ND | ND | ND | ND | ND | ND | ND | ND | ND | ND | ND | 0.015978 | Not Applicable | 0.015978 | ND
| Sample 2 | ND | ND | ND | ND |  | 2 | ND | ND | ND | ND | ND | ND | ND | ND | ND | ND | ND | ND |  |  | 0.016357 | Not Applicable
| Background | ND | ND | 10 | 10 |  | -- | -- | -- | -- | -- | -- | -- | -- | -- | -- | -- | -- | -- |  |  | -- | --
Anthracene | Sample 1 | ND | ND | 10 | 10 | Anthracene | 1 | ND | ND | ND | ND | ND | ND | ND | ND | ND | ND | ND | ND | ND | ND | 0.015978 | Not Applicable | 0.015978 | ND
| Sample 2 | ND | ND | ND | ND |  | 2 | ND | ND | ND | ND | ND | ND | ND | ND | ND | ND | ND | ND |  |  | 0.016357 | Not Applicable
| Background | ND | ND | 10 | 10 |  | -- | -- | -- | -- | -- | -- | -- | -- | -- | -- | -- | -- | -- |  |  | -- | --
Di-n-butylphthalate | Sample 1 | 17 | 14 | ND | ND | Di-n-butylphthalate | 1 | 17 | ND | 0.027163 | ND | 0.030973 | ND | 4.711e-06 | ND | 4.711e-06 | ND | 3.7688e-06 | ND | 4.3413e-06 | 3.473e-06 | -- | Not Applicable | -- | 17.03%
| Sample 2 | ND | ND | ND | ND |  | 2 | 14 | ND | 0.0229 | ND | 0.026112 | ND | 3.9716e-06 | ND | 3.9716e-06 | ND | 3.1773e-06 | ND |  |  | -- | Not Applicable
| Background | ND | ND | 10 | 10 |  | -- | -- | -- | -- | -- | -- | -- | -- | -- | -- | -- | -- | -- |  |  | -- | --
Fluoranthene | Sample 1 | ND | ND | 10 | 10 | Fluoranthene | 1 | ND | ND | ND | ND | ND | ND | ND | ND | ND | ND | ND | ND | ND | ND | 0.015978 | Not Applicable | 0.015978 | ND
| Sample 2 | ND | ND | ND | ND |  | 2 | ND | ND | ND | ND | ND | ND | ND | ND | ND | ND | ND | ND |  |  | 0.016357 | Not Applicable
| Background | ND | ND | 10 | 10 |  | -- | -- | -- | -- | -- | -- | -- | -- | -- | -- | -- | -- | -- |  |  | -- | --
Pyrene | Sample 1 | ND | ND | 10 | 10 | Pyrene | 1 | ND | ND | ND | ND | ND | ND | ND | ND | ND | ND | ND | ND | ND | ND | 0.015978 | Not Applicable | 0.015978 | ND
| Sample 2 | ND | ND | ND | ND |  | 2 | ND | ND | ND | ND | ND | ND | ND | ND | ND | ND | ND | ND |  |  | 0.016357 | Not Applicable
| Background | ND | ND | 10 | 10 |  | -- | -- | -- | -- | -- | -- | -- | -- | -- | -- | -- | -- | -- |  |  | -- | --
Butylbenzylphthalate | Sample 1 | 14 | 11 | ND | ND | Butylbenzylphthalate | 1 | 14 | ND | 0.02237 | ND | 0.025507 | ND | 3.8796e-06 | ND | 3.8796e-06 | ND | 3.1037e-06 | ND | 3.5001e-06 | 2.8001e-06 | -- | Not Applicable | -- | 21.69%
| Sample 2 | ND | ND | ND | ND |  | 2 | 11 | ND | 0.017993 | ND | 0.020516 | ND | 3.1206e-06 | ND | 3.1206e-06 | ND | 2.4964e-06 | ND |  |  | -- | Not Applicable
| Background | ND | ND | 10 | 10 |  | -- | -- | -- | -- | -- | -- | -- | -- | -- | -- | -- | -- | -- |  |  | -- | --
Benzo(a)anthracene | Sample 1 | ND | ND | 10 | 10 | Benzo(a)anthracene | 1 | ND | ND | ND | ND | ND | ND | ND | ND | ND | ND | ND | ND | ND | ND | 0.015978 | Not Applicable | 0.015978 | ND
| Sample 2 | ND | ND | ND | ND |  | 2 | ND | ND | ND | ND | ND | ND | ND | ND | ND | ND | ND | ND |  |  | 0.016357 | Not Applicable
| Background | ND | ND | 10 | 10 |  | -- | -- | -- | -- | -- | -- | -- | -- | -- | -- | -- | -- | -- |  |  | -- | --
Chrysene | Sample 1 | ND | ND | 10 | 10 | Chrysene | 1 | ND | ND | ND | ND | ND | ND | ND | ND | ND | ND | ND | ND | ND | ND | 0.015978 | Not Applicable | 0.015978 | ND
| Sample 2 | ND | ND | ND | ND |  | 2 | ND | ND | ND | ND | ND | ND | ND | ND | ND | ND | ND | ND |  |  | 0.016357 | Not Applicable
| Background | ND | ND | 10 | 10 |  | -- | -- | -- | -- | -- | -- | -- | -- | -- | -- | -- | -- | -- |  |  | -- | --
bis(2-Ethylhexyl)phthalate | Sample 1 | 82 | 42 | ND | ND | bis(2-Ethylhexyl)phthalate | 1 | 82 | ND | 0.11695 | ND | 0.13335 | ND | 2.0282e-05 | ND | 2.0282e-05 | ND | 1.6226e-05 | ND | 1.4878e-05 | 1.1902e-05 | -- | Not Applicable | -- | 62.41%
| Sample 2 | ND | ND | ND | ND |  | 2 | 42 | ND | 0.054623 | ND | 0.062284 | ND | 9.4733e-06 | ND | 9.4733e-06 | ND | 7.5787e-06 | ND |  |  | -- | Not Applicable
| Background | 9 | 9 | ND | ND |  | -- | -- | -- | -- | -- | -- | -- | -- | -- | -- | -- | -- | -- |  |  | -- | --
Di-n-octylphthalate | Sample 1 | ND | ND | 10 | 10 | Di-n-octylphthalate | 1 | ND | ND | ND | ND | ND | ND | ND | ND | ND | ND | ND | ND | ND | ND | 0.015978 | Not Applicable | 0.015978 | ND
| Sample 2 | ND | ND | ND | ND |  | 2 | ND | ND | ND | ND | ND | ND | ND | ND | ND | ND | ND | ND |  |  | 0.016357 | Not Applicable
| Background | ND | ND | 10 | 10 |  | -- | -- | -- | -- | -- | -- | -- | -- | -- | -- | -- | -- | -- |  |  | -- | --
Benzo(b)fluoranthene | Sample 1 | ND | ND | 10 | 10 | Benzo(b)fluoranthene | 1 | ND | ND | ND | ND | ND | ND | ND | ND | ND | ND | ND | ND | ND | ND | 0.015978 | Not Applicable | 0.015978 | ND
| Sample 2 | ND | ND | ND | ND |  | 2 | ND | ND | ND | ND | ND | ND | ND | ND | ND | ND | ND | ND |  |  | 0.016357 | Not Applicable
| Background | ND | ND | 10 | 10 |  | -- | -- | -- | -- | -- | -- | -- | -- | -- | -- | -- | -- | -- |  |  | -- | --
Benzo(k)fluoranthene | Sample 1 | ND | ND | 10 | 10 | Benzo(k)fluoranthene | 1 | ND | ND | ND | ND | ND | ND | ND | ND | ND | ND | ND | ND | ND | ND | 0.015978 | Not Applicable | 0.015978 | ND
| Sample 2 | ND | ND | ND | ND |  | 2 | ND | ND | ND | ND | ND | ND | ND | ND | ND | ND | ND | ND |  |  | 0.016357 | Not Applicable
| Background | ND | ND | 10 | 10 |  | -- | -- | -- | -- | -- | -- | -- | -- | -- | -- | -- | -- | -- |  |  | -- | --
Benzo(a)pyrene | Sample 1 | ND | ND | 10 | 10 | Benzo(a)pyrene | 1 | ND | ND | ND | ND | ND | ND | ND | ND | ND | ND | ND | ND | ND | ND | 0.015978 | Not Applicable | 0.015978 | ND
| Sample 2 | ND | ND | ND | ND |  | 2 | ND | ND | ND | ND | ND | ND | ND | ND | ND | ND | ND | ND |  |  | 0.016357 | Not Applicable
| Background | ND | ND | 10 | 10 |  | -- | -- | -- | -- | -- | -- | -- | -- | -- | -- | -- | -- | -- |  |  | -- | --
Indeno(1,2,3-cd)pyrene | Sample 1 | ND | ND | 10 | 10 | Indeno(1,2,3-cd)pyrene | 1 | ND | ND | ND | ND | ND | ND | ND | ND | ND | ND | ND | ND | ND | ND | 0.015978 | Not Applicable | 0.015978 | ND
| Sample 2 | ND | ND | ND | ND |  | 2 | ND | ND | ND | ND | ND | ND | ND | ND | ND | ND | ND | ND |  |  | 0.016357 | Not Applicable
| Background | ND | ND | 10 | 10 |  | -- | -- | -- | -- | -- | -- | -- | -- | -- | -- | -- | -- | -- |  |  | -- | --
Dibenz(a,h)anthracene | Sample 1 | ND | ND | 10 | 10 | Dibenz(a,h)anthracene | 1 | ND | ND | ND | ND | ND | ND | ND | ND | ND | ND | ND | ND | ND | ND | 0.015978 | Not Applicable | 0.015978 | ND
| Sample 2 | ND | ND | ND | ND |  | 2 | ND | ND | ND | ND | ND | ND | ND | ND | ND | ND | ND | ND |  |  | 0.016357 | Not Applicable
| Background | ND | ND | 10 | 10 |  | -- | -- | -- | -- | -- | -- | -- | -- | -- | -- | -- | -- | -- |  |  | -- | --
Benzo(g,h,i)perylene | Sample 1 | ND | ND | 10 | 10 | Benzo(g,h,i)perylene | 1 | ND | ND | ND | ND | ND | ND | ND | ND | ND | ND | ND | ND | ND | ND | 0.015978 | Not Applicable | 0.015978 | ND
| Sample 2 | ND | ND | ND | ND |  | 2 | ND | ND | ND | ND | ND | ND | ND | ND | ND | ND | ND | ND |  |  | 0.016357 | Not Applicable
| Background | ND | ND | 10 | 10 |  | -- | -- | -- | -- | -- | -- | -- | -- | -- | -- | -- | -- | -- |  |  | -- | --
SVOC Tentatively Identified Compounds | [5 empty] | SVOC Tentatively Identified Compounds
Pollutant | Sample ID | Sample Speciation (ug) |  | Detection Limits (ug) |  | Pollutant | Run Number | Sample Speciation with Detection Limits (SSDL) (ug)a |  | Background Corrected Concentration (BCC) (mg/m3)b |  | Dilution Corrected Concentration (DCC) (mg/m3)c |  | Quantity of Pollutant Emitted (QPE) (lb)d |  | Emission Factor (lb/item)e |  | Emission Factor (lb/lb NEW)f |  | Average Emission Factor |  | Detection Limit Based Concentration (mg/m3)g |  | Minimum Detection Limit Based Concentration (mg/m3)
|  | Run 1 | Run 2 | Run 1 | Run 2 |  |  | Sample 1 | Sample 2 | Sample 1 | Sample 2 | Sample 1 | Sample 2 | Sample 1 | Sample 2 | Sample 1 | Sample 2 | Sample 1 | Sample 2 | (lb/item) | (lb/lb NEW) | Sample 1 | Sample 2
Propanoic acid, 3-ethoxy-, ethyl e | Sample 1 | 15 | 13 | ND | ND | Propanoic acid, 3-ethoxy-, ethyl e | 1 | 15 | ND | 0.023968 | ND | 0.027329 | ND | 4.1568e-06 | ND | 4.1568e-06 | ND | 3.3254e-06 | ND | 3.9223e-06 | 3.1379e-06 | -- | Not Applicable | --
Propanoic acid, 3-ethoxy-, ethyl e | Sample 2 | ND | ND | ND | ND | Propanoic acid, 3-ethoxy-, ethyl e | 2 | 13 | ND | 0.021264 | ND | 0.024247 | ND | 3.6879e-06 | ND | 3.6879e-06 | ND | 2.9503e-06 | ND |  |  | -- | Not Applicable
Propanoic acid, 3-ethoxy-, ethyl e | Background | ND | ND | ND | ND | Propanoic acid, 3-ethoxy-, ethyl e | -- | -- | -- | -- | -- | -- | -- | -- | -- | -- | -- | -- | -- |  |  | -- | --
Tetracosone | Sample 1 | 14 | ND | ND | ND | Tetracosone | 1 | 14 | ND | 0.02237 | ND | 0.025507 | ND | 3.8796e-06 | ND | 3.8796e-06 | ND | 3.1037e-06 | ND | 3.8796e-06 | 3.1037e-06 | -- | Not Applicable | --
Tetracosone | Sample 2 | ND | ND | ND | ND | Tetracosone | 2 | ND | ND | ND | ND | ND | ND | ND | ND | ND | ND | ND | ND |  |  | -- | Not Applicable
Tetracosone | Background | ND | ND | ND | ND | Tetracosone | -- | -- | -- | -- | -- | -- | -- | -- | -- | -- | -- | -- | -- |  |  | -- | --
a If the corresponding sample speciation value does not = "ND" or all active sample speciation values = "ND," Sample Speciation with Detection Limits (SSDL) = Sample Speciation. Otherwise, (i.e., if the corresponding sample speciation value = "ND" and
at least one of the active sample speciation values does not = "ND," Sample Speciation with Detection Limits (SSDL) = 0.5 * Detection Limit.
b Background Corrected Concentration (BCC) = Test Mass/Test Sample Volume - Background Mass/ Background Sample Volume
c Dilution-Corrected Concentration (DCC) = BCC / Dilution Correction Factor
d Quantity of Pollutant Emitted (QPE) =BDCC * Initial Plume Volume
e Emission Factor = QPE / No. of Items
f Emission Factor = QPE / Net Explosive Weight
g If Average Emission Factor = "ND", Minimum Detection Limit Based Concentration = Test DL/Test Sample volume in mg/m3
Note on D10: Kaobrian: RUN 1 BKGD
Note on D11: Kaobrian: RUN 2 BKGD

## PAH
TO-13 PAH Data and Emission Factor Calculations
M023 - Charge, C4 Demolition Block, M112
Test Run Number | 1 | 2 | Background
Number of Items Tested | 1 | 1 | 0
Net Explosive Weight for All Items (lb) | 1.25 | 1.25 | ND
Initial Plume Volume (m3) | 68.9915 | 68.9915 | 68.9915
Dilution Correction Factor | 0.877 | 0.877 | 0.891
Is Sample 1 Active? | Yes | Yes | Yes
Is Sample 2 Active? | No | No | Yes
PAH Sample Volume (m3) Corrected to EPA Stationary Source Program Standard Conditions
Sample 1 | 0.62584 | 0.61135
Sample 2 | ND | ND
Background | 0.62927 | 0.62927
Pollutant | Sample ID | Sample Speciation |  | Detection Limits |  | Pollutant | Run Number | Sample Speciation with Detection Limits (SSDL) (ng)a |  | Background Corrected Concentration (BCC) (mg/m3)b |  | Dilution Corrected Concentration (DCC) (mg/m3)c |  | Quantity of Pollutant Emitted (QPE) (lb)d |  | Emission Factor (lb/item)e |  | Emission Factor (lb/lb NEW)f |  | Average Emission Factor |  | Detection Limit Based Concentration (mg/m3)g |  | Minimum Detection Limit Based Concentration (mg/m3) | Test Concentration Relative Percent Difference
|  | Run 1 | Run 2 | Run 1 | Run 2
|  | (ng) | (ng) | (ng) | (ng) |  |  | Sample 1 | Sample 2 | Sample 1 | Sample 2 | Sample 1 | Sample 2 | Sample 1 | Sample 2 | Sample 1 | Sample 2 | Sample 1 | Sample 2 | (lb/item) | (lb/lb NEW) | Sample 1 | Sample 2
Naphthalene | Sample 1 | 8800 | 8500 | ND | ND | Naphthalene | 1 | 8800 | ND | 0.012685 | ND | 0.014464 | ND | 2.1999e-06 | ND | 2.1999e-06 | ND | 1.7599e-06 | ND | 2.1863e-06 | 1.749e-06 | -- | Not Applicable | -- | 1.126%
| Sample 2 | ND | ND | ND | ND |  | 2 | 8500 | ND | 0.012527 | ND | 0.014284 | ND | 2.1726e-06 | ND | 2.1726e-06 | ND | 1.7381e-06 | ND |  |  | -- | Not Applicable
| Background | 880 | 880 | ND | ND |  | -- | -- | -- | -- | -- | -- | -- | -- | -- | -- | -- | -- | -- |  |  | -- | --
Acenaphthylene | Sample 1 | 1200 | 1300 | ND | ND | Acenaphthylene | 1 | 1200 | ND | 0.0019174 | ND | 0.0021863 | ND | 3.3254e-07 | ND | 3.3254e-07 | ND | 2.6603e-07 | ND | 3.5067e-07 | 2.8053e-07 | -- | Not Applicable | -- | -10.34%
| Sample 2 | ND | ND | ND | ND |  | 2 | 1300 | ND | 0.0021264 | ND | 0.0024247 | ND | 3.6879e-07 | ND | 3.6879e-07 | ND | 2.9503e-07 | ND |  |  | -- | Not Applicable
| Background | ND | ND | 10 | 10 |  | -- | -- | -- | -- | -- | -- | -- | -- | -- | -- | -- | -- | -- |  |  | -- | --
Acenaphthene | Sample 1 | 110 | 120 | ND | ND | Acenaphthene | 1 | 110 | ND | 0.00017576 | ND | 0.00020041 | ND | 3.0483e-08 | ND | 3.0483e-08 | ND | 2.4386e-08 | ND | 3.2263e-08 | 2.581e-08 | -- | Not Applicable | -- | -11.03%
| Sample 2 | ND | ND | ND | ND |  | 2 | 120 | ND | 0.00019629 | ND | 0.00022382 | ND | 3.4042e-08 | ND | 3.4042e-08 | ND | 2.7234e-08 | ND |  |  | -- | Not Applicable
| Background | ND | ND | 10 | 10 |  | -- | -- | -- | -- | -- | -- | -- | -- | -- | -- | -- | -- | -- |  |  | -- | --
Fluorene | Sample 1 | 74 | 57 | ND | ND | Fluorene | 1 | 74 | ND | 0.00011824 | ND | 0.00013482 | ND | 2.0507e-08 | ND | 2.0507e-08 | ND | 1.6405e-08 | ND | 1.8338e-08 | 1.4671e-08 | -- | Not Applicable | -- | 23.65%
| Sample 2 | ND | ND | ND | ND |  | 2 | 57 | ND | 9.3236e-05 | ND | 0.00010631 | ND | 1.617e-08 | ND | 1.617e-08 | ND | 1.2936e-08 | ND |  |  | -- | Not Applicable
| Background | ND | ND | 10 | 10 |  | -- | -- | -- | -- | -- | -- | -- | -- | -- | -- | -- | -- | -- |  |  | -- | --
Phenanthrene | Sample 1 | 1000 | 1100 | ND | ND | Phenanthrene | 1 | 1000 | ND | 0.0015587 | ND | 0.0017774 | ND | 2.7034e-07 | ND | 2.7034e-07 | ND | 2.1627e-07 | ND | 2.878e-07 | 2.3024e-07 | -- | Not Applicable | -- | -11.86%
| Sample 2 | ND | ND | ND | ND |  | 2 | 1100 | ND | 0.0017602 | ND | 0.0020071 | ND | 3.0527e-07 | ND | 3.0527e-07 | ND | 2.4422e-07 | ND |  |  | -- | Not Applicable
| Background | 25 | 25 | ND | ND |  | -- | -- | -- | -- | -- | -- | -- | -- | -- | -- | -- | -- | -- |  |  | -- | --
Anthracene | Sample 1 | 180 | 180 | ND | ND | Anthracene | 1 | 180 | ND | 0.00028761 | ND | 0.00032795 | ND | 4.9881e-08 | ND | 4.9881e-08 | ND | 3.9905e-08 | ND | 5.0472e-08 | 4.0378e-08 | -- | Not Applicable | -- | -2.343%
| Sample 2 | ND | ND | ND | ND |  | 2 | 180 | ND | 0.00029443 | ND | 0.00033572 | ND | 5.1064e-08 | ND | 5.1064e-08 | ND | 4.0851e-08 | ND |  |  | -- | Not Applicable
| Background | ND | ND | 10 | 10 |  | -- | -- | -- | -- | -- | -- | -- | -- | -- | -- | -- | -- | -- |  |  | -- | --
Fluoranthene | Sample 1 | 280 | 260 | ND | ND | Fluoranthene | 1 | 280 | ND | 0.00042237 | ND | 0.00048161 | ND | 7.3253e-08 | ND | 7.3253e-08 | ND | 5.8602e-08 | ND | 7.1335e-08 | 5.7068e-08 | -- | Not Applicable | -- | 5.067%
| Sample 2 | ND | ND | ND | ND |  | 2 | 260 | ND | 0.00040026 | ND | 0.0004564 | ND | 6.9418e-08 | ND | 6.9418e-08 | ND | 5.5535e-08 | ND |  |  | -- | Not Applicable
| Background | 16 | 16 | ND | ND |  | -- | -- | -- | -- | -- | -- | -- | -- | -- | -- | -- | -- | -- |  |  | -- | --
Pyrene | Sample 1 | 640 | 610 | ND | ND | Pyrene | 1 | 640 | ND | 0.0010054 | ND | 0.0011464 | ND | 1.7437e-07 | ND | 1.7437e-07 | ND | 1.395e-07 | ND | 1.7222e-07 | 1.3777e-07 | -- | Not Applicable | -- | 2.458%
| Sample 2 | ND | ND | ND | ND |  | 2 | 610 | ND | 0.00098059 | ND | 0.0011181 | ND | 1.7006e-07 | ND | 1.7006e-07 | ND | 1.3605e-07 | ND |  |  | -- | Not Applicable
| Background | 11 | 11 | ND | ND |  | -- | -- | -- | -- | -- | -- | -- | -- | -- | -- | -- | -- | -- |  |  | -- | --
Benzo(a)anthracene | Sample 1 | ND | ND | 10 | 10 | Benzo(a)anthracene | 1 | ND | ND | ND | ND | ND | ND | ND | ND | ND | ND | ND | ND | ND | ND | 1.5978e-05 | Not Applicable | 1.5978e-05 | ND
| Sample 2 | ND | ND | ND | ND |  | 2 | ND | ND | ND | ND | ND | ND | ND | ND | ND | ND | ND | ND |  |  | 1.6357e-05 | Not Applicable
| Background | ND | ND | 10 | 10 |  | -- | -- | -- | -- | -- | -- | -- | -- | -- | -- | -- | -- | -- |  |  | -- | --
Chrysene | Sample 1 | ND | ND | 10 | 10 | Chrysene | 1 | ND | ND | ND | ND | ND | ND | ND | ND | ND | ND | ND | ND | ND | ND | 1.5978e-05 | Not Applicable | 1.5978e-05 | ND
| Sample 2 | ND | ND | ND | ND |  | 2 | ND | ND | ND | ND | ND | ND | ND | ND | ND | ND | ND | ND |  |  | 1.6357e-05 | Not Applicable
| Background | ND | ND | 10 | 10 |  | -- | -- | -- | -- | -- | -- | -- | -- | -- | -- | -- | -- | -- |  |  | -- | --
Benzo(b)fluoranthene | Sample 1 | ND | ND | 10 | 10 | Benzo(b)fluoranthene | 1 | ND | ND | ND | ND | ND | ND | ND | ND | ND | ND | ND | ND | ND | ND | 1.5978e-05 | Not Applicable | 1.5978e-05 | ND
| Sample 2 | ND | ND | ND | ND |  | 2 | ND | ND | ND | ND | ND | ND | ND | ND | ND | ND | ND | ND |  |  | 1.6357e-05 | Not Applicable
| Background | ND | ND | 10 | 10 |  | -- | -- | -- | -- | -- | -- | -- | -- | -- | -- | -- | -- | -- |  |  | -- | --
Benzo(k)fluoranthene | Sample 1 | ND | ND | 10 | 10 | Benzo(k)fluoranthene | 1 | ND | ND | ND | ND | ND | ND | ND | ND | ND | ND | ND | ND | ND | ND | 1.5978e-05 | Not Applicable | 1.5978e-05 | ND
| Sample 2 | ND | ND | ND | ND |  | 2 | ND | ND | ND | ND | ND | ND | ND | ND | ND | ND | ND | ND |  |  | 1.6357e-05 | Not Applicable
| Background | ND | ND | 10 | 10 |  | -- | -- | -- | -- | -- | -- | -- | -- | -- | -- | -- | -- | -- |  |  | -- | --
Benzo(e)pyrene | Sample 1 | ND | ND | 10 | 10 | Benzo(e)pyrene | 1 | ND | ND | ND | ND | ND | ND | ND | ND | ND | ND | ND | ND | ND | ND | 1.5978e-05 | Not Applicable | 1.5978e-05 | ND
| Sample 2 | ND | ND | ND | ND |  | 2 | ND | ND | ND | ND | ND | ND | ND | ND | ND | ND | ND | ND |  |  | 1.6357e-05 | Not Applicable
| Background | ND | ND | 10 | 10 |  | -- | -- | -- | -- | -- | -- | -- | -- | -- | -- | -- | -- | -- |  |  | -- | --
Benzo(a)pyrene | Sample 1 | ND | ND | 10 | 10 | Benzo(a)pyrene | 1 | ND | ND | ND | ND | ND | ND | ND | ND | ND | ND | ND | ND | ND | ND | 1.5978e-05 | Not Applicable | 1.5978e-05 | ND
| Sample 2 | ND | ND | ND | ND |  | 2 | ND | ND | ND | ND | ND | ND | ND | ND | ND | ND | ND | ND |  |  | 1.6357e-05 | Not Applicable
| Background | ND | ND | 10 | 10 |  | -- | -- | -- | -- | -- | -- | -- | -- | -- | -- | -- | -- | -- |  |  | -- | --
Indeno(1,2,3-cd)pyrene | Sample 1 | ND | ND | 10 | 10 | Indeno(1,2,3-cd)pyrene | 1 | ND | ND | ND | ND | ND | ND | ND | ND | ND | ND | ND | ND | ND | ND | 1.5978e-05 | Not Applicable | 1.5978e-05 | ND
| Sample 2 | ND | ND | ND | ND |  | 2 | ND | ND | ND | ND | ND | ND | ND | ND | ND | ND | ND | ND |  |  | 1.6357e-05 | Not Applicable
| Background | ND | ND | 10 | 10 |  | -- | -- | -- | -- | -- | -- | -- | -- | -- | -- | -- | -- | -- |  |  | -- | --
Dibenz(a,h)anthracene | Sample 1 | ND | ND | 10 | 10 | Dibenz(a,h)anthracene | 1 | ND | ND | ND | ND | ND | ND | ND | ND | ND | ND | ND | ND | ND | ND | 1.5978e-05 | Not Applicable | 1.5978e-05 | ND
| Sample 2 | ND | ND | ND | ND |  | 2 | ND | ND | ND | ND | ND | ND | ND | ND | ND | ND | ND | ND |  |  | 1.6357e-05 | Not Applicable
| Background | ND | ND | 10 | 10 |  | -- | -- | -- | -- | -- | -- | -- | -- | -- | -- | -- | -- | -- |  |  | -- | --
Benzo(g,h,i)perylene | Sample 1 | ND | ND | 10 | 10 | Benzo(g,h,i)perylene | 1 | ND | ND | ND | ND | ND | ND | ND | ND | ND | ND | ND | ND | ND | ND | 1.5978e-05 | Not Applicable | 1.5978e-05 | ND
| Sample 2 | ND | ND | ND | ND |  | 2 | ND | ND | ND | ND | ND | ND | ND | ND | ND | ND | ND | ND |  |  | 1.6357e-05 | Not Applicable
| Background | ND | ND | 10 | 10 |  | -- | -- | -- | -- | -- | -- | -- | -- | -- | -- | -- | -- | -- |  |  | -- | --
a If the corresponding sample speciation value does not = "ND" or all active sample speciation values = "ND," Sample Speciation with Detection Limits (SSDL) = Sample Speciation. Otherwise, (i.e., if the corresponding sample speciation value = "ND" and
at least one of the active sample speciation values does not = "ND," Sample Speciation with Detection Limits (SSDL) = 0.5 * Detection Limit.
b Background Corrected Concentration (BCC) = Test Mass/Test Sample Volume - Background Mass/ Background Sample Volume
c Dilution-Corrected Concentration (DCC) = BCC / Dilution Correction Factor
d Quantity of Pollutant Emitted (QPE) =BDCC * Initial Plume Volume
e Emission Factor = QPE / No. of Items
f Emission Factor = QPE / Net Explosive Weight
g If Average Emission Factor = "ND", Minimum Detection Limit Based Concentration = Test DL/Test Sample volume in mg/m3
Note on D10: Kaobrian: RUN 1 BKGD
Note on D11: Kaobrian: RUN 2 BKGD

## Dioxin-Furan
Dioxin / Furan Data and Emission Factor Calculations
M023 - Charge, C4 Demolition Block, M112
Test Run Number | 1 | 2 | Background
Number of Items Tested | 1 | 1 | 0
Net Explosive Weight for All Items (lb) | 1.25 | 1.25 | ND
Initial Plume Volume (m3) | 68.9915 | 68.9915 | 68.9915
Dilution Correction Factor | 0.877 | 0.877 | 0.891
Is Sample 1 Active? | Yes | Yes | Yes
Is Sample 2 Active? | No | No | Yes
Analytical Data Corrected for Volume at EPA Stationary Source Program Standard Conditions
Pollutant | Sample ID | Sample Speciation (pg/m3) |  | Detection Limits (pg/m3) |  | Pollutant | Run Number | Sample Speciation with Detection Limits (SSDL) (pg/m3)a |  | Background Corrected Concentration (BCC) (mg/m3)b |  | Dilution Corrected Concentration (DCC) (mg/m3)c |  | Quantity of Pollutant Emitted (QPE) (lb)d |  | Emission Factor (lb/item)e |  | Emission Factor (lb/lb NEW)f |  | Average Emission Factor |  | Detection Limit Based Concentration (mg/m3)g |  | Minimum Detection Limit Based Concentration (mg/m3) | Test Concentration Relative Percent Difference
|  | Run 1 | Run 2 | Run 1 | Run 2 |  |  | Train A | Train B | Sample 1 | Sample 2 | Sample 1 | Sample 2 | Sample 1 | Sample 2 | Train A | Train B | Train A | Train B | (lb/item) | (lb/lb NEW) | Sample 1 | Sample 2
2378-TCDD | Sample 1 | ND | ND | 2.7247 | 0.73947 | 2378-TCDD | 1 | ND | ND | ND | ND | ND | ND | ND | ND | ND | ND | ND | ND | ND | ND | 2.7247e-09 | Not Applicable | 7.3947e-10 | ND
| Sample 2 | ND | ND | ND | ND |  | 2 | ND | ND | ND | ND | ND | ND | ND | ND | ND | ND | ND | ND |  |  | 7.3947e-10 | Not Applicable
| Background | 0.57121 | 0.57121 | ND | ND |  | -- | -- | -- | -- | -- | -- | -- | -- | -- | -- | -- | -- | -- |  |  | -- | --
12378-PECDD | Sample 1 | ND | ND | 2.7338 | 1.449 | 12378-PECDD | 1 | ND | ND | ND | ND | ND | ND | ND | ND | ND | ND | ND | ND | ND | ND | 2.7338e-09 | Not Applicable | 1.449e-09 | ND
| Sample 2 | ND | ND | ND | ND |  | 2 | ND | ND | ND | ND | ND | ND | ND | ND | ND | ND | ND | ND |  |  | 1.449e-09 | Not Applicable
| Background | ND | ND | 0.58468 | 0.58468 |  | -- | -- | -- | -- | -- | -- | -- | -- | -- | -- | -- | -- | -- |  |  | -- | --
123478-HXCDD | Sample 1 | ND | 1.1623 | 2.9951 | ND | 123478-HXCDD | 1 | 1.4975 | ND | 1.4975e-09 | ND | 1.7076e-09 | ND | 2.5972e-13 | ND | 2.5972e-13 | ND | 2.0778e-13 | ND | 2.3065e-13 | 1.8452e-13 | -- | Not Applicable | -- | 25.21%
| Sample 2 | ND | ND | ND | ND |  | 2 | 1.1623 | ND | 1.1623e-09 | ND | 1.3253e-09 | ND | 2.0158e-13 | ND | 2.0158e-13 | ND | 1.6126e-13 | ND |  |  | -- | Not Applicable
| Background | ND | ND | 0.432 | 0.432 |  | -- | -- | -- | -- | -- | -- | -- | -- | -- | -- | -- | -- | -- |  |  | -- | --
123678-HXCDD | Sample 1 | ND | 4.5094 | 3.0885 | ND | 123678-HXCDD | 1 | 1.5443 | ND | 1.5443e-09 | ND | 1.7609e-09 | ND | 2.6783e-13 | ND | 2.6783e-13 | ND | 2.1426e-13 | ND | 5.2495e-13 | 4.1996e-13 | -- | Not Applicable | -- | -97.96%
| Sample 2 | ND | ND | ND | ND |  | 2 | 4.5094 | ND | 4.5094e-09 | ND | 5.1419e-09 | ND | 7.8208e-13 | ND | 7.8208e-13 | ND | 6.2566e-13 | ND |  |  | -- | Not Applicable
| Background | ND | ND | 0.44906 | 0.44906 |  | -- | -- | -- | -- | -- | -- | -- | -- | -- | -- | -- | -- | -- |  |  | -- | --
123789-HXCDD | Sample 1 | ND | 3.3635 | 2.2193 | ND | 123789-HXCDD | 1 | 1.1097 | ND | 1.1097e-09 | ND | 1.2653e-09 | ND | 1.9245e-13 | ND | 1.9245e-13 | ND | 1.5396e-13 | ND | 3.8789e-13 | 3.1031e-13 | -- | Not Applicable | -- | -100.8%
| Sample 2 | ND | ND | ND | ND |  | 2 | 3.3635 | ND | 3.3635e-09 | ND | 3.8352e-09 | ND | 5.8333e-13 | ND | 5.8333e-13 | ND | 4.6667e-13 | ND |  |  | -- | Not Applicable
| Background | ND | ND | 0.32243 | 0.32243 |  | -- | -- | -- | -- | -- | -- | -- | -- | -- | -- | -- | -- | -- |  |  | -- | --
1,2,3,4,6,7,8-HpCDD | Sample 1 | 178.8028 | 182.3777 | ND | ND | 1,2,3,4,6,7,8-HpCDD | 1 | 178.8028 | ND | 1.6802e-07 | ND | 1.9158e-07 | ND | 2.914e-11 | ND | 2.914e-11 | ND | 2.3312e-11 | ND | 2.945e-11 | 2.356e-11 | -- | Not Applicable | -- | -1.98%
| Sample 2 | ND | ND | ND | ND |  | 2 | 182.3777 | ND | 1.7159e-07 | ND | 1.9566e-07 | ND | 2.976e-11 | ND | 2.976e-11 | ND | 2.3808e-11 | ND |  |  | -- | Not Applicable
| Background | 10.9554 | 10.9554 | ND | ND |  | -- | -- | -- | -- | -- | -- | -- | -- | -- | -- | -- | -- | -- |  |  | -- | --
OCDD | Sample 1 | 2343.7058 | 1822.4687 | ND | ND | OCDD | 1 | 2343.7058 | ND | 2.18e-06 | ND | 2.4857e-06 | ND | 3.7808e-10 | ND | 3.7808e-10 | ND | 3.0246e-10 | ND | 3.3288e-10 | 2.663e-10 | -- | Not Applicable | -- | 25.02%
| Sample 2 | ND | ND | ND | ND |  | 2 | 1822.4687 | ND | 1.6587e-06 | ND | 1.8914e-06 | ND | 2.8768e-10 | ND | 2.8768e-10 | ND | 2.3014e-10 | ND |  |  | -- | Not Applicable
| Background | 166.3556 | 166.3556 | ND | ND |  | -- | -- | -- | -- | -- | -- | -- | -- | -- | -- | -- | -- | -- |  |  | -- | --
2,3,7,8-TCDF | Sample 1 | 6.7741 | 6.2288 | ND | ND | 2,3,7,8-TCDF | 1 | 6.7741 | ND | 6.7741e-09 | ND | 7.7242e-09 | ND | 1.1749e-12 | ND | 1.1749e-12 | ND | 9.3988e-13 | ND | 1.1276e-12 | 9.0205e-13 | -- | Not Applicable | -- | 8.387%
| Sample 2 | ND | ND | ND | ND |  | 2 | 6.2288 | ND | 6.2288e-09 | ND | 7.1024e-09 | ND | 1.0803e-12 | ND | 1.0803e-12 | ND | 8.6422e-13 | ND |  |  | -- | Not Applicable
| Background | ND | ND | 0.87478 | 0.87478 |  | -- | -- | -- | -- | -- | -- | -- | -- | -- | -- | -- | -- | -- |  |  | -- | --
12378-PECDF | Sample 1 | ND | 1.1723 | 2.859 | ND | 12378-PECDF | 1 | 1.4295 | ND | 1.4295e-09 | ND | 1.63e-09 | ND | 2.4792e-13 | ND | 2.4792e-13 | ND | 1.9834e-13 | ND | 2.2561e-13 | 1.8049e-13 | -- | Not Applicable | -- | 19.77%
| Sample 2 | ND | ND | ND | ND |  | 2 | 1.1723 | ND | 1.1723e-09 | ND | 1.3367e-09 | ND | 2.0331e-13 | ND | 2.0331e-13 | ND | 1.6265e-13 | ND |  |  | -- | Not Applicable
| Background | ND | ND | 0.47691 | 0.47691 |  | -- | -- | -- | -- | -- | -- | -- | -- | -- | -- | -- | -- | -- |  |  | -- | --
23478-PECDF | Sample 1 | ND | 2.0297 | 17.8045 | ND | 23478-PECDF | 1 | 8.9023 | ND | 8.9023e-09 | ND | 1.0151e-08 | ND | 1.5439e-12 | ND | 1.5439e-12 | ND | 1.2352e-12 | ND | 9.4798e-13 | 7.5838e-13 | -- | Not Applicable | -- | 125.7%
| Sample 2 | ND | ND | ND | ND |  | 2 | 2.0297 | ND | 2.0297e-09 | ND | 2.3144e-09 | ND | 3.5201e-13 | ND | 3.5201e-13 | ND | 2.8161e-13 | ND |  |  | -- | Not Applicable
| Background | ND | ND | 0.82987 | 0.82987 |  | -- | -- | -- | -- | -- | -- | -- | -- | -- | -- | -- | -- | -- |  |  | -- | --
1,2,3,4,7,8-HxCDF | Sample 1 | 5.875 | 5.3569 | ND | ND | 1,2,3,4,7,8-HxCDF | 1 | 5.875 | ND | 4.9476e-09 | ND | 5.6415e-09 | ND | 8.5808e-13 | ND | 8.5808e-13 | ND | 6.8646e-13 | ND | 8.1315e-13 | 6.5052e-13 | -- | Not Applicable | -- | 9.225%
| Sample 2 | ND | ND | ND | ND |  | 2 | 5.3569 | ND | 4.4295e-09 | ND | 5.0508e-09 | ND | 7.6822e-13 | ND | 7.6822e-13 | ND | 6.1458e-13 | ND |  |  | -- | Not Applicable
| Background | 0.94214 | 0.94214 | ND | ND |  | -- | -- | -- | -- | -- | -- | -- | -- | -- | -- | -- | -- | -- |  |  | -- | --
1,2,3,6,7,8-HxCDF | Sample 1 | ND | 1.6731 | 3.5431 | ND | 1,2,3,6,7,8-HxCDF | 1 | 1.7716 | ND | 1.7716e-09 | ND | 2.02e-09 | ND | 3.0725e-13 | ND | 3.0725e-13 | ND | 2.458e-13 | ND | 2.9871e-13 | 2.3897e-13 | -- | Not Applicable | -- | 5.716%
| Sample 2 | ND | ND | ND | ND |  | 2 | 1.6731 | ND | 1.6731e-09 | ND | 1.9078e-09 | ND | 2.9017e-13 | ND | 2.9017e-13 | ND | 2.3214e-13 | ND |  |  | -- | Not Applicable
| Background | ND | ND | 0.47331 | 0.47331 |  | -- | -- | -- | -- | -- | -- | -- | -- | -- | -- | -- | -- | -- |  |  | -- | --
123789-HXCDF | Sample 1 | ND | ND | 1.8791 | 0.37019 | 123789-HXCDF | 1 | ND | ND | ND | ND | ND | ND | ND | ND | ND | ND | ND | ND | ND | ND | 1.8791e-09 | Not Applicable | 3.7019e-10 | ND
| Sample 2 | ND | ND | ND | ND |  | 2 | ND | ND | ND | ND | ND | ND | ND | ND | ND | ND | ND | ND |  |  | 3.7019e-10 | Not Applicable
| Background | ND | ND | 0.22363 | 0.22363 |  | -- | -- | -- | -- | -- | -- | -- | -- | -- | -- | -- | -- | -- |  |  | -- | --
2,3,4,6,7,8-HxCDF | Sample 1 | ND | 1.0688 | 1.7185 | ND | 2,3,4,6,7,8-HxCDF | 1 | 0.85924 | ND | 8.5924e-10 | ND | 9.7975e-10 | ND | 1.4902e-13 | ND | 1.4902e-13 | ND | 1.1922e-13 | ND | 1.672e-13 | 1.3376e-13 | -- | Not Applicable | -- | -21.74%
| Sample 2 | ND | ND | ND | ND |  | 2 | 1.0688 | ND | 1.0688e-09 | ND | 1.2187e-09 | ND | 1.8537e-13 | ND | 1.8537e-13 | ND | 1.483e-13 | ND |  |  | -- | Not Applicable
| Background | ND | ND | 0.25148 | 0.25148 |  | -- | -- | -- | -- | -- | -- | -- | -- | -- | -- | -- | -- | -- |  |  | -- | --
1,2,3,4,6,7,8-HpCDF | Sample 1 | 20.6027 | 18.8071 | ND | ND | 1,2,3,4,6,7,8-HpCDF | 1 | 20.6027 | ND | 1.8419e-08 | ND | 2.1003e-08 | ND | 3.1945e-12 | ND | 3.1945e-12 | ND | 2.5556e-12 | ND | 3.0388e-12 | 2.431e-12 | -- | Not Applicable | -- | 9.112%
| Sample 2 | ND | ND | ND | ND |  | 2 | 18.8071 | ND | 1.6624e-08 | ND | 1.8955e-08 | ND | 2.8831e-12 | ND | 2.8831e-12 | ND | 2.3065e-12 | ND |  |  | -- | Not Applicable
| Background | 2.2184 | 2.2184 | ND | ND |  | -- | -- | -- | -- | -- | -- | -- | -- | -- | -- | -- | -- | -- |  |  | -- | --
1234789-HPCDF | Sample 1 | ND | 1.9816 | 1.2648 | ND | 1234789-HPCDF | 1 | 0.63241 | ND | 6.3241e-10 | ND | 7.211e-10 | ND | 1.0968e-13 | ND | 1.0968e-13 | ND | 8.7744e-14 | ND | 2.2668e-13 | 1.8134e-13 | -- | Not Applicable | -- | -103.2%
| Sample 2 | ND | ND | ND | ND |  | 2 | 1.9816 | ND | 1.9816e-09 | ND | 2.2595e-09 | ND | 3.4367e-13 | ND | 3.4367e-13 | ND | 2.7494e-13 | ND |  |  | -- | Not Applicable
| Background | ND | ND | 0.20387 | 0.20387 |  | -- | -- | -- | -- | -- | -- | -- | -- | -- | -- | -- | -- | -- |  |  | -- | --
OCDF | Sample 1 | 63.0784 | 28.3649 | ND | ND | OCDF | 1 | 63.0784 | ND | 5.3955e-08 | ND | 6.1523e-08 | ND | 9.3576e-12 | ND | 9.3576e-12 | ND | 7.4861e-12 | ND | 6.3474e-12 | 5.0779e-12 | -- | Not Applicable | -- | 75.92%
| Sample 2 | ND | ND | ND | ND |  | 2 | 28.3649 | ND | 1.9242e-08 | ND | 2.1941e-08 | ND | 3.3372e-12 | ND | 3.3372e-12 | ND | 2.6697e-12 | ND |  |  | -- | Not Applicable
| Background | 9.2687 | 9.2687 | ND | ND |  | -- | -- | -- | -- | -- | -- | -- | -- | -- | -- | -- | -- | -- |  |  | -- | --
[6 empty] | Total Dioxinh | 1 | -- | -- | -- | -- | -- | -- | -- | -- | -- | -- | -- | -- | 3.7666e-10 | 3.0133e-10 | -- | -- | -- | --
a If the corresponding sample speciation value does not = "ND" or all active sample speciation values = "ND," Sample Speciation with Detection Limits (SSDL) = Sample Speciation. Otherwise, (i.e., if the corresponding sample speciation value = "ND" and
at least one of the active sample speciation values does not = "ND," Sample Speciation with Detection Limits (SSDL) = 0.5 * Detection Limit.
b Background Corrected Concentration (BCC) = Test Concentration - Background Concentration
c Dilution-Corrected Concentration (DCC) = BCC / Dilution Correction Factor
d Quantity of Pollutant Emitted (QPE) =BDCC * Initial Plume Volume
e Emission Factor = QPE / No. of Items
Test Run Number | Run 1 | Run 2 | Bkgd |  |  | f Emission Factor = QPE / Net Explosive Weight
Volume at Actual Conditions (m3) | 0.57319 | 0.57196 | 0.58927 |  |  | g If Average Emission Factor = "ND", Minimum Detection Limit Based Concentration = Test Minimum DL in mg/m3
Volume at EPA Stationary Source Program Standard Conditions (m3) | 0.63173 | 0.63038 | 0.65611 |  |  | h Total Dioxin = Sum of all emission factors of dioxin compounds included in AP-42.
Volume Adjustment Factor | 0.90733 | 0.90733 | 0.89813
Original Analytical Data
Pollutant | Sample ID | Sample Speciation (pg/m3) |  | Detection Limits (pg/m3)
|  | Run 1 | Run 2 | Run 1 | Run 2
2378-TCDD | Sample 1 | ND | ND | 3.003 | 0.815
| Sample 2 | ND | ND | ND | ND
| Background | 0.636 | 0.636 | ND | ND
12378-PECDD | Sample 1 | ND | ND | 3.013 | 1.597
| Sample 2 | ND | ND | ND | ND
| Background | ND | ND | 0.651 | 0.651
123478-HXCDD | Sample 1 | ND | 1.281 | 3.301 | ND
| Sample 2 | ND | ND | ND | ND
| Background | ND | ND | 0.481 | 0.481
123678-HXCDD | Sample 1 | ND | 4.97 | 3.404 | ND
| Sample 2 | ND | ND | ND | ND
| Background | ND | ND | 0.5 | 0.5
123789-HXCDD | Sample 1 | ND | 3.707 | 2.446 | ND
| Sample 2 | ND | ND | ND | ND
| Background | ND | ND | 0.359 | 0.359
1,2,3,4,6,7,8-HpCDD | Sample 1 | 197.065 | 201.005 | ND | ND
| Sample 2 | ND | ND | ND | ND
| Background | 12.198 | 12.198 | ND | ND
OCDD | Sample 1 | 2583.082 | 2008.608 | ND | ND
| Sample 2 | ND | ND | ND | ND
| Background | 185.225 | 185.225 | ND | ND
2,3,7,8-TCDF | Sample 1 | 7.466 | 6.865 | ND | ND
| Sample 2 | ND | ND | ND | ND
| Background | ND | ND | 0.974 | 0.974
12378-PECDF | Sample 1 | ND | 1.292 | 3.151 | ND
| Sample 2 | ND | ND | ND | ND
| Background | ND | ND | 0.531 | 0.531
23478-PECDF | Sample 1 | ND | 2.237 | 19.623 | ND
| Sample 2 | ND | ND | ND | ND
| Background | ND | ND | 0.924 | 0.924
1,2,3,4,7,8-HxCDF | Sample 1 | 6.475 | 5.904 | ND | ND
| Sample 2 | ND | ND | ND | ND
| Background | 1.049 | 1.049 | ND | ND
1,2,3,6,7,8-HxCDF | Sample 1 | ND | 1.844 | 3.905 | ND
| Sample 2 | ND | ND | ND | ND
| Background | ND | ND | 0.527 | 0.527
123789-HXCDF | Sample 1 | ND | ND | 2.071 | 0.408
| Sample 2 | ND | ND | ND | ND
| Background | ND | ND | 0.249 | 0.249
2,3,4,6,7,8-HxCDF | Sample 1 | ND | 1.178 | 1.894 | ND
| Sample 2 | ND | ND | ND | ND
| Background | ND | ND | 0.28 | 0.28
1,2,3,4,6,7,8-HpCDF | Sample 1 | 22.707 | 20.728 | ND | ND
| Sample 2 | ND | ND | ND | ND
| Background | 2.47 | 2.47 | ND | ND
1234789-HPCDF | Sample 1 | ND | 2.184 | 1.394 | ND
| Sample 2 | ND | ND | ND | ND
| Background | ND | ND | 0.227 | 0.227
OCDF | Sample 1 | 69.521 | 31.262 | ND | ND
| Sample 2 | ND | ND | ND | ND
| Background | 10.32 | 10.32 | ND | ND
Note on D10: Kaobrian: RUN 1 BKGD
Note on D11: Kaobrian: RUN 2 BKGD

## Energetics
Energetics Data and Emission Factor Calculations
M023 - Charge, C4 Demolition Block, M112
Test Run Number | 1 | 2 | Background
Number of Items Tested | 1 | 1 | 0
Net Explosive Weight for All Items (lb) | 1.25 | 1.25 | ND
Initial Plume Volume (m3) | 68.9915 | 68.9915 | 68.9915
Dilution Correction Factor | 0.877 | 0.877 | 0.891
Is Sample 1 Active? | Yes | Yes | Yes
Is Sample 2 Active? | No | No | Yes
Energetic (Resin) Sample Volume (m3) Corrected to EPA Stationary Source Program Standard Conditions
Sample 1 | 0.59727 | 0.59634
Sample 2 | ND | ND
Background | ND | ND
Pollutant | Sample ID | Sample Speciation (ug) |  | Detection Limits (ug) |  | Pollutant | Run Number | Sample Speciation with Detection Limits (SSDL) (ug)a |  | Background Corrected Concentration (BCC) (mg/m3)b |  | Dilution Corrected Concentration (DCC) (mg/m3)c |  | Quantity of Pollutant Emitted (QPE) (lb)d |  | Emission Factor (lb/item)e |  | Emission Factor (lb/lb NEW)f |  | Average Emission Factor |  | Detection Limit Based Concentration (mg/m3)g |  | Minimum Detection Limit Based Concentration (mg/m3) | Test Concentration Relative Percent Difference
|  | Run 1 | Run 2 | Run 1 | Run 2 |  |  | Sample 1 | Sample 2 | Sample 1 | Sample 2 | Sample 1 | Sample 2 | Sample 1 | Sample 2 | Sample 1 | Sample 2 | Sample 1 | Sample 2 | (lb/item) | (lb/lb NEW) | Sample 1 | Sample 2
Nitrobenzene | Sample 1 | ND | ND | 2 | 2 | Nitrobenzene | 1 | ND | ND | ND | ND | ND | ND | ND | ND | ND | ND | ND | ND | ND | ND | 0.0033486 | Not Applicable | 0.0033486 | ND
| Sample 2 | ND | ND | ND | ND |  | 2 | ND | ND | ND | ND | ND | ND | ND | ND | ND | ND | ND | ND |  |  | 0.0033538 | Not Applicable
| Background | ND | ND | ND | ND |  | -- | -- | -- | -- | -- | -- | -- | -- | -- | -- | -- | -- | -- |  |  | -- | --
2-Nitrotoluene | Sample 1 | ND | ND | 2 | 2 | 2-Nitrotoluene | 1 | ND | ND | ND | ND | ND | ND | ND | ND | ND | ND | ND | ND | ND | ND | 0.0033486 | Not Applicable | 0.0033486 | ND
| Sample 2 | ND | ND | ND | ND |  | 2 | ND | ND | ND | ND | ND | ND | ND | ND | ND | ND | ND | ND |  |  | 0.0033538 | Not Applicable
| Background | ND | ND | ND | ND |  | -- | -- | -- | -- | -- | -- | -- | -- | -- | -- | -- | -- | -- |  |  | -- | --
3-Nitrotoluene | Sample 1 | ND | ND | 2 | 2 | 3-Nitrotoluene | 1 | ND | ND | ND | ND | ND | ND | ND | ND | ND | ND | ND | ND | ND | ND | 0.0033486 | Not Applicable | 0.0033486 | ND
| Sample 2 | ND | ND | ND | ND |  | 2 | ND | ND | ND | ND | ND | ND | ND | ND | ND | ND | ND | ND |  |  | 0.0033538 | Not Applicable
| Background | ND | ND | ND | ND |  | -- | -- | -- | -- | -- | -- | -- | -- | -- | -- | -- | -- | -- |  |  | -- | --
4-Nitrotoluene | Sample 1 | ND | ND | 2 | 2 | 4-Nitrotoluene | 1 | ND | ND | ND | ND | ND | ND | ND | ND | ND | ND | ND | ND | ND | ND | 0.0033486 | Not Applicable | 0.0033486 | ND
| Sample 2 | ND | ND | ND | ND |  | 2 | ND | ND | ND | ND | ND | ND | ND | ND | ND | ND | ND | ND |  |  | 0.0033538 | Not Applicable
| Background | ND | ND | ND | ND |  | -- | -- | -- | -- | -- | -- | -- | -- | -- | -- | -- | -- | -- |  |  | -- | --
Nitroglycerine | Sample 1 | ND | ND | 2 | 2 | Nitroglycerine | 1 | ND | ND | ND | ND | ND | ND | ND | ND | ND | ND | ND | ND | ND | ND | 0.0033486 | Not Applicable | 0.0033486 | ND
| Sample 2 | ND | ND | ND | ND |  | 2 | ND | ND | ND | ND | ND | ND | ND | ND | ND | ND | ND | ND |  |  | 0.0033538 | Not Applicable
| Background | ND | ND | ND | ND |  | -- | -- | -- | -- | -- | -- | -- | -- | -- | -- | -- | -- | -- |  |  | -- | --
1,3-Dinitrobenzene | Sample 1 | ND | ND | 2 | 2 | 1,3-Dinitrobenzene | 1 | ND | ND | ND | ND | ND | ND | ND | ND | ND | ND | ND | ND | ND | ND | 0.0033486 | Not Applicable | 0.0033486 | ND
| Sample 2 | ND | ND | ND | ND |  | 2 | ND | ND | ND | ND | ND | ND | ND | ND | ND | ND | ND | ND |  |  | 0.0033538 | Not Applicable
| Background | ND | ND | ND | ND |  | -- | -- | -- | -- | -- | -- | -- | -- | -- | -- | -- | -- | -- |  |  | -- | --
2,6-Dinitrotoluene | Sample 1 | ND | ND | 2 | 2 | 2,6-Dinitrotoluene | 1 | ND | ND | ND | ND | ND | ND | ND | ND | ND | ND | ND | ND | ND | ND | 0.0033486 | Not Applicable | 0.0033486 | ND
| Sample 2 | ND | ND | ND | ND |  | 2 | ND | ND | ND | ND | ND | ND | ND | ND | ND | ND | ND | ND |  |  | 0.0033538 | Not Applicable
| Background | ND | ND | ND | ND |  | -- | -- | -- | -- | -- | -- | -- | -- | -- | -- | -- | -- | -- |  |  | -- | --
2,4-Dinitrotoluene | Sample 1 | ND | ND | 2 | 2 | 2,4-Dinitrotoluene | 1 | ND | ND | ND | ND | ND | ND | ND | ND | ND | ND | ND | ND | ND | ND | 0.0033486 | Not Applicable | 0.0033486 | ND
| Sample 2 | ND | ND | ND | ND |  | 2 | ND | ND | ND | ND | ND | ND | ND | ND | ND | ND | ND | ND |  |  | 0.0033538 | Not Applicable
| Background | ND | ND | ND | ND |  | -- | -- | -- | -- | -- | -- | -- | -- | -- | -- | -- | -- | -- |  |  | -- | --
1,3,5-Trinitrobenzene | Sample 1 | 13 | 5.4 | ND | ND | 1,3,5-Trinitrobenzene | 1 | 13 | ND | 0.021766 | ND | 0.024818 | ND | 3.7749e-06 | ND | 3.7749e-06 | ND | 3.0199e-06 | ND | 2.6727e-06 | 2.1381e-06 | -- | Not Applicable | -- | 82.48%
| Sample 2 | ND | ND | ND | ND |  | 2 | 5.4 | ND | 0.0090553 | ND | 0.010325 | ND | 1.5705e-06 | ND | 1.5705e-06 | ND | 1.2564e-06 | ND |  |  | -- | Not Applicable
| Background | ND | ND | 2 | 2 |  | -- | -- | -- | -- | -- | -- | -- | -- | -- | -- | -- | -- | -- |  |  | -- | --
2,4,6-Trinitrotoluene | Sample 1 | ND | ND | 2 | 2 | 2,4,6-Trinitrotoluene | 1 | ND | ND | ND | ND | ND | ND | ND | ND | ND | ND | ND | ND | ND | ND | 0.0033486 | Not Applicable | 0.0033486 | ND
| Sample 2 | ND | ND | ND | ND |  | 2 | ND | ND | ND | ND | ND | ND | ND | ND | ND | ND | ND | ND |  |  | 0.0033538 | Not Applicable
| Background | ND | ND | ND | ND |  | -- | -- | -- | -- | -- | -- | -- | -- | -- | -- | -- | -- | -- |  |  | -- | --
RDX | Sample 1 | 11 | 6.5 | ND | ND | RDX | 1 | 11 | ND | 0.018417 | ND | 0.021 | ND | 3.1941e-06 | ND | 3.1941e-06 | ND | 2.5553e-06 | ND | 2.5423e-06 | 2.0338e-06 | -- | Not Applicable | -- | 51.28%
| Sample 2 | ND | ND | ND | ND |  | 2 | 6.5 | ND | 0.0109 | ND | 0.012429 | ND | 1.8904e-06 | ND | 1.8904e-06 | ND | 1.5123e-06 | ND |  |  | -- | Not Applicable
| Background | ND | ND | 2 | 2 |  | -- | -- | -- | -- | -- | -- | -- | -- | -- | -- | -- | -- | -- |  |  | -- | --
4-Amino-2,6-Dinitrotoluene | Sample 1 | ND | ND | 2 | 2 | 4-Amino-2,6-Dinitrotoluene | 1 | ND | ND | ND | ND | ND | ND | ND | ND | ND | ND | ND | ND | ND | ND | 0.0033486 | Not Applicable | 0.0033486 | ND
| Sample 2 | ND | ND | ND | ND |  | 2 | ND | ND | ND | ND | ND | ND | ND | ND | ND | ND | ND | ND |  |  | 0.0033538 | Not Applicable
| Background | ND | ND | ND | ND |  | -- | -- | -- | -- | -- | -- | -- | -- | -- | -- | -- | -- | -- |  |  | -- | --
2-Amino-4,6-Dinitrotoluene | Sample 1 | ND | ND | 2 | 2 | 2-Amino-4,6-Dinitrotoluene | 1 | ND | ND | ND | ND | ND | ND | ND | ND | ND | ND | ND | ND | ND | ND | 0.0033486 | Not Applicable | 0.0033486 | ND
| Sample 2 | ND | ND | ND | ND |  | 2 | ND | ND | ND | ND | ND | ND | ND | ND | ND | ND | ND | ND |  |  | 0.0033538 | Not Applicable
| Background | ND | ND | ND | ND |  | -- | -- | -- | -- | -- | -- | -- | -- | -- | -- | -- | -- | -- |  |  | -- | --
Tetryl | Sample 1 | ND | ND | 2 | 2 | Tetryl | 1 | ND | ND | ND | ND | ND | ND | ND | ND | ND | ND | ND | ND | ND | ND | 0.0033486 | Not Applicable | 0.0033486 | ND
| Sample 2 | ND | ND | ND | ND |  | 2 | ND | ND | ND | ND | ND | ND | ND | ND | ND | ND | ND | ND |  |  | 0.0033538 | Not Applicable
| Background | ND | ND | ND | ND |  | -- | -- | -- | -- | -- | -- | -- | -- | -- | -- | -- | -- | -- |  |  | -- | --
HMX | Sample 1 | ND | ND | 4 | 4 | HMX | 1 | ND | ND | ND | ND | ND | ND | ND | ND | ND | ND | ND | ND | ND | ND | 0.0066971 | Not Applicable | 0.0066971 | ND
| Sample 2 | ND | ND | ND | ND |  | 2 | ND | ND | ND | ND | ND | ND | ND | ND | ND | ND | ND | ND |  |  | 0.0067076 | Not Applicable
| Background | ND | ND | ND | ND |  | -- | -- | -- | -- | -- | -- | -- | -- | -- | -- | -- | -- | -- |  |  | -- | --
Energetic (Filter) Sample Volume (m3) Corrected to EPA Stationary Source Program Standard Conditions
| Run 1 | Run 2
Sample 1 | 0.59727 | 0.59634
Sample 2 | ND | ND
Background | ND | ND
Pollutant | Sample ID | Sample Speciation (ug) |  | Detection Limits (ug) |  | Pollutant | Run Number | Sample Speciation with Detection Limits (SSDL) (ug)a |  | Background Corrected Concentration (BCC) (mg/m3)b |  | Dilution Corrected Concentration (DCC) (mg/m3)c |  | Quantity of Pollutant Emitted (QPE) (lb)d |  | Emission Factor (lb/item)e |  | Emission Factor (lb/lb NEW)f |  | Average Emission Factor |  | Detection Limit Based Concentration (mg/m3)g |  | Minimum Detection Limit Based Concentration (mg/m3) | Test Concentration Relative Percent Difference
|  | Run 1 | Run 2 | Run 1 | Run 2 |  |  | Sample 1 | Sample 2 | Sample 1 | Sample 2 | Sample 1 | Sample 2 | Sample 1 | Sample 2 | Sample 1 | Sample 2 | Sample 1 | Sample 2 | (lb/item) | (lb/lb NEW) | Sample 1 | Sample 2
Nitrobenzene | Sample 1 | ND | ND | 0.3 | 0.3 | Nitrobenzene | 1 | ND | ND | ND | ND | ND | ND | ND | ND | ND | ND | ND | ND | ND | ND | 0.00050228 | Not Applicable | 0.00050228 | ND
| Sample 2 | ND | ND | ND | ND |  | 2 | ND | ND | ND | ND | ND | ND | ND | ND | ND | ND | ND | ND |  |  | 0.00050307 | Not Applicable
| Background | ND | ND | ND | ND |  | -- | -- | -- | -- | -- | -- | -- | -- | -- | -- | -- | -- | -- |  |  | -- | --
2-Nitrotoluene | Sample 1 | ND | ND | 0.3 | 0.3 | 2-Nitrotoluene | 1 | ND | ND | ND | ND | ND | ND | ND | ND | ND | ND | ND | ND | ND | ND | 0.00050228 | Not Applicable | 0.00050228 | ND
| Sample 2 | ND | ND | ND | ND |  | 2 | ND | ND | ND | ND | ND | ND | ND | ND | ND | ND | ND | ND |  |  | 0.00050307 | Not Applicable
| Background | ND | ND | ND | ND |  | -- | -- | -- | -- | -- | -- | -- | -- | -- | -- | -- | -- | -- |  |  | -- | --
3-Nitrotoluene | Sample 1 | ND | ND | 0.3 | 0.3 | 3-Nitrotoluene | 1 | ND | ND | ND | ND | ND | ND | ND | ND | ND | ND | ND | ND | ND | ND | 0.00050228 | Not Applicable | 0.00050228 | ND
| Sample 2 | ND | ND | ND | ND |  | 2 | ND | ND | ND | ND | ND | ND | ND | ND | ND | ND | ND | ND |  |  | 0.00050307 | Not Applicable
| Background | ND | ND | ND | ND |  | -- | -- | -- | -- | -- | -- | -- | -- | -- | -- | -- | -- | -- |  |  | -- | --
4-Nitrotoluene | Sample 1 | ND | ND | 0.3 | 0.3 | 4-Nitrotoluene | 1 | ND | ND | ND | ND | ND | ND | ND | ND | ND | ND | ND | ND | ND | ND | 0.00050228 | Not Applicable | 0.00050228 | ND
| Sample 2 | ND | ND | ND | ND |  | 2 | ND | ND | ND | ND | ND | ND | ND | ND | ND | ND | ND | ND |  |  | 0.00050307 | Not Applicable
| Background | ND | ND | ND | ND |  | -- | -- | -- | -- | -- | -- | -- | -- | -- | -- | -- | -- | -- |  |  | -- | --
Nitroglycerine | Sample 1 | ND | ND | 0.3 | 0.3 | Nitroglycerine | 1 | ND | ND | ND | ND | ND | ND | ND | ND | ND | ND | ND | ND | ND | ND | 0.00050228 | Not Applicable | 0.00050228 | ND
| Sample 2 | ND | ND | ND | ND |  | 2 | ND | ND | ND | ND | ND | ND | ND | ND | ND | ND | ND | ND |  |  | 0.00050307 | Not Applicable
| Background | ND | ND | ND | ND |  | -- | -- | -- | -- | -- | -- | -- | -- | -- | -- | -- | -- | -- |  |  | -- | --
1,3-Dinitrobenzene | Sample 1 | ND | ND | 0.3 | 0.3 | 1,3-Dinitrobenzene | 1 | ND | ND | ND | ND | ND | ND | ND | ND | ND | ND | ND | ND | ND | ND | 0.00050228 | Not Applicable | 0.00050228 | ND
| Sample 2 | ND | ND | ND | ND |  | 2 | ND | ND | ND | ND | ND | ND | ND | ND | ND | ND | ND | ND |  |  | 0.00050307 | Not Applicable
| Background | ND | ND | ND | ND |  | -- | -- | -- | -- | -- | -- | -- | -- | -- | -- | -- | -- | -- |  |  | -- | --
2,6-Dinitrotoluene | Sample 1 | ND | ND | 0.3 | 0.3 | 2,6-Dinitrotoluene | 1 | ND | ND | ND | ND | ND | ND | ND | ND | ND | ND | ND | ND | ND | ND | 0.00050228 | Not Applicable | 0.00050228 | ND
| Sample 2 | ND | ND | ND | ND |  | 2 | ND | ND | ND | ND | ND | ND | ND | ND | ND | ND | ND | ND |  |  | 0.00050307 | Not Applicable
| Background | ND | ND | ND | ND |  | -- | -- | -- | -- | -- | -- | -- | -- | -- | -- | -- | -- | -- |  |  | -- | --
2,4-Dinitrotoluene | Sample 1 | ND | ND | 0.3 | 0.3 | 2,4-Dinitrotoluene | 1 | ND | ND | ND | ND | ND | ND | ND | ND | ND | ND | ND | ND | ND | ND | 0.00050228 | Not Applicable | 0.00050228 | ND
| Sample 2 | ND | ND | ND | ND |  | 2 | ND | ND | ND | ND | ND | ND | ND | ND | ND | ND | ND | ND |  |  | 0.00050307 | Not Applicable
| Background | ND | ND | ND | ND |  | -- | -- | -- | -- | -- | -- | -- | -- | -- | -- | -- | -- | -- |  |  | -- | --
1,3,5-Trinitrobenzene | Sample 1 | 7 | 4.3 | ND | ND | 1,3,5-Trinitrobenzene | 1 | 7 | ND | 0.01172 | ND | 0.013364 | ND | 2.0326e-06 | ND | 2.0326e-06 | ND | 1.6261e-06 | ND | 1.6416e-06 | 1.3133e-06 | -- | Not Applicable | -- | 47.64%
| Sample 2 | ND | ND | ND | ND |  | 2 | 4.3 | ND | 0.0072107 | ND | 0.008222 | ND | 1.2506e-06 | ND | 1.2506e-06 | ND | 1.0005e-06 | ND |  |  | -- | Not Applicable
| Background | ND | ND | ND | ND |  | -- | -- | -- | -- | -- | -- | -- | -- | -- | -- | -- | -- | -- |  |  | -- | --
2,4,6-Trinitrotoluene | Sample 1 | 2.8 | 1.4 | ND | ND | 2,4,6-Trinitrotoluene | 1 | 2.8 | ND | 0.004688 | ND | 0.0053455 | ND | 8.1305e-07 | ND | 8.1305e-07 | ND | 6.5044e-07 | ND | 6.101e-07 | 4.8808e-07 | -- | Not Applicable | -- | 66.53%
| Sample 2 | ND | ND | ND | ND |  | 2 | 1.4 | ND | 0.0023477 | ND | 0.0026769 | ND | 4.0716e-07 | ND | 4.0716e-07 | ND | 3.2573e-07 | ND |  |  | -- | Not Applicable
| Background | ND | ND | ND | ND |  | -- | -- | -- | -- | -- | -- | -- | -- | -- | -- | -- | -- | -- |  |  | -- | --
RDX | Sample 1 | 6.6 | 5.7 | ND | ND | RDX | 1 | 6.6 | ND | 0.01105 | ND | 0.0126 | ND | 1.9165e-06 | ND | 1.9165e-06 | ND | 1.5332e-06 | ND | 1.7871e-06 | 1.4297e-06 | -- | Not Applicable | -- | 14.48%
| Sample 2 | ND | ND | ND | ND |  | 2 | 5.7 | ND | 0.0095584 | ND | 0.010899 | ND | 1.6577e-06 | ND | 1.6577e-06 | ND | 1.3262e-06 | ND |  |  | -- | Not Applicable
| Background | ND | ND | ND | ND |  | -- | -- | -- | -- | -- | -- | -- | -- | -- | -- | -- | -- | -- |  |  | -- | --
4-Amino-2,6-Dinitrotoluene | Sample 1 | ND | ND | 0.3 | 0.3 | 4-Amino-2,6-Dinitrotoluene | 1 | ND | ND | ND | ND | ND | ND | ND | ND | ND | ND | ND | ND | ND | ND | 0.00050228 | Not Applicable | 0.00050228 | ND
| Sample 2 | ND | ND | ND | ND |  | 2 | ND | ND | ND | ND | ND | ND | ND | ND | ND | ND | ND | ND |  |  | 0.00050307 | Not Applicable
| Background | ND | ND | ND | ND |  | -- | -- | -- | -- | -- | -- | -- | -- | -- | -- | -- | -- | -- |  |  | -- | --
2-Amino-4,6-Dinitrotoluene | Sample 1 | ND | ND | 0.3 | 0.3 | 2-Amino-4,6-Dinitrotoluene | 1 | ND | ND | ND | ND | ND | ND | ND | ND | ND | ND | ND | ND | ND | ND | 0.00050228 | Not Applicable | 0.00050228 | ND
| Sample 2 | ND | ND | ND | ND |  | 2 | ND | ND | ND | ND | ND | ND | ND | ND | ND | ND | ND | ND |  |  | 0.00050307 | Not Applicable
| Background | ND | ND | ND | ND |  | -- | -- | -- | -- | -- | -- | -- | -- | -- | -- | -- | -- | -- |  |  | -- | --
Tetryl | Sample 1 | ND | ND | 0.3 | 0.3 | Tetryl | 1 | ND | ND | ND | ND | ND | ND | ND | ND | ND | ND | ND | ND | ND | ND | 0.00050228 | Not Applicable | 0.00050228 | ND
| Sample 2 | ND | ND | ND | ND |  | 2 | ND | ND | ND | ND | ND | ND | ND | ND | ND | ND | ND | ND |  |  | 0.00050307 | Not Applicable
| Background | ND | ND | ND | ND |  | -- | -- | -- | -- | -- | -- | -- | -- | -- | -- | -- | -- | -- |  |  | -- | --
HMX | Sample 1 | ND | ND | 0.3 | 0.3 | HMX | 1 | ND | ND | ND | ND | ND | ND | ND | ND | ND | ND | ND | ND | ND | ND | 0.00050228 | Not Applicable | 0.00050228 | ND
| Sample 2 | ND | ND | ND | ND |  | 2 | ND | ND | ND | ND | ND | ND | ND | ND | ND | ND | ND | ND |  |  | 0.00050307 | Not Applicable
| Background | ND | ND | ND | ND |  | -- | -- | -- | -- | -- | -- | -- | -- | -- | -- | -- | -- | -- |  |  | -- | --
a If the corresponding sample speciation value does not = "ND" or all active sample speciation values = "ND," Sample Speciation with Detection Limits (SSDL) = Sample Speciation. Otherwise, (i.e., if the corresponding sample speciation value = "ND" and
at least one of the active sample speciation values does not = "ND," Sample Speciation with Detection Limits (SSDL) = 0.5 * Detection Limit.
b Background Corrected Concentration (BCC) = Test Mass/Test Sample Volume - Background Mass/ Background Sample Volume
c Dilution-Corrected Concentration (DCC) = BCC / Dilution Correction Factor
d Quantity of Pollutant Emitted (QPE) =BDCC * Initial Plume Volume
e Emission Factor = QPE / No. of Items
f Emission Factor = QPE / Net Explosive Weight
g If Average Emission Factor = "ND", Minimum Detection Limit Based Concentration = Test DL/Test Sample volume in mg/m3
[6 empty] | Pollutant | Total Emission Factorh |  | Overall Detection Limit Based Concentration (mg/m3)i
[7 empty] | (lb/item) | (lb/lb NEW)
[6 empty] | Nitrobenzene | ND | ND | 0.00050228
[6 empty] | 2-Nitrotoluene | ND | ND | 0.00050228
[6 empty] | 3-Nitrotoluene | ND | ND | 0.00050228
[6 empty] | 4-Nitrotoluene | ND | ND | 0.00050228
[6 empty] | Nitroglycerine | ND | ND | 0.00050228
[6 empty] | 1,3-Dinitrobenzene | ND | ND | 0.00050228
[6 empty] | 2,6-Dinitrotoluene | ND | ND | 0.00050228
[6 empty] | 2,4-Dinitrotoluene | ND | ND | 0.00050228
[6 empty] | 1,3,5-Trinitrobenzene | 4.3143e-06 | 3.4514e-06 | --
[6 empty] | 2,4,6-Trinitrotoluene | 6.101e-07 | 4.8808e-07 | --
[6 empty] | RDX | 4.3294e-06 | 3.4635e-06 | --
[6 empty] | 4-Amino-2,6-Dinitrotoluene | ND | ND | 0.00050228
[6 empty] | 2-Amino-4,6-Dinitrotoluene | ND | ND | 0.00050228
[6 empty] | Tetryl | ND | ND | 0.00050228
[6 empty] | HMX | ND | ND | 0.00050228
h Total Emission factor = Resin Emission Factor + Filter Emission Factor
i If Total Emission factor is "ND", Overall Detection Limit Based Concentration = Filter Minimum Detection Limit Based Concentration
Note on D10: Kaobrian: RUN 1 BKGD
Note on D11: Kaobrian: RUN 2 BKGD