## M030 for AP42 with averages
Summary of CO2, Criteria Pollutant, TSP, Toxic Chemical, and Hazardous Air Pollutant Emission Factors
M030 - Charge, Demolition Block 1/4 Pound
CAS # | Pollutant (Official [AP-42] Notation) | Emission Factor |  | HAP | Toxic | Detection Limit Based Concentration (mg/m3)
|  | lb/item | lb/lb NEW
Carbon Dioxide, Criteria Pollutants, and Total Suspended Paticulates
124-38-9 | Carbon dioxide | 0.34397 | 1.3759 | No | No | --
630-08-0 | Carbon monoxide | 0.0049606 | 0.019843 | No | No | --
7439-92-1 | Lead | 0.00013886 | 0.00055546 | Yes | Yes | --
74-82-8 | Methane | 2.034e-05 | 8.136e-05 | No | No | --
-- | Oxides of nitrogen | 0.0030488 | 0.012195 | No | No | --
-- | PM-2.5 | 0.0046462 | 0.018585 | No | No | --
-- | PM-10 | 0.012439 | 0.049757 | No | No | --
7446-09-5 | Sulfur dioxide | 8.099e-05 | 0.00032396 | No | No | 0.53248
12789-66-1 | Total suspended particulate | 0.016201 | 0.064805 | No | No | --
Toxic Chemicals and Hazardous Air Pollutants
83-32-9 | Acenaphthene | 4.9337e-09 | 1.9735e-08 | Yes | No | --
208-96-8 | Acenaphthylene | 3.805e-08 | 1.522e-07 | Yes | No | --
75-05-8 | Acetonitrile | 0 | 0 | Yes | Yes | --
107-02-8 | Acrolein | ND | ND | Yes | Yes | 0.18726
107-13-1 | Acrylonitrile | 5.8149e-07 | 2.3259e-06 | Yes | Yes | --
107-05-1 | Allyl chloride | ND | ND | Yes | Yes | 0.00089142
7429-90-5 | Aluminum | 0.00026678 | 0.0010671 | No | Yes | --
7664-41-7 | Ammonia | ND | ND | Yes | No | 1.9094
120-12-7 | Anthracene | 7.0455e-09 | 2.8182e-08 | Yes | Yes | --
7440-36-0 | Antimony | ND | ND | Yes | Yes | 0.012321
7440-38-2 | Arsenic | ND | ND | Yes | Yes | 0.0024641
7440-39-3 | Barium | 0.00014828 | 0.00059312 | No | Yes | --
71-43-2 | Benzene | 2.9185e-07 | 1.1674e-06 | Yes | Yes | --
56-55-3 | Benzo[a]anthracene | 2.721e-09 | 1.0884e-08 | Yes | Yes | --
205-99-2 | Benzo[b]fluoranthene | ND | ND | Yes | Yes | 1.6023e-05
207-08-9 | Benzo[k]fluoranthene | ND | ND | Yes | Yes | 1.6023e-05
191-24-2 | Benzo[g,h,i]perylene | ND | ND | Yes | Yes | 1.6023e-05
50-32-8 | Benzo[a]pyrene | ND | ND | Yes | Yes | 1.6023e-05
192-97-2 | Benzo[e]pyrene | ND | ND | Yes | No | 1.6023e-05
100-44-7 | Benzyl chloride | ND | ND | Yes | Yes | 0.00026416
7440-41-7 | Beryllium | ND | ND | Yes | Yes | 0.012321
75-25-2 | Bromoform | ND | ND | Yes | Yes | 0.00052568
74-83-9 | Bromomethane | ND | ND | Yes | Yes | 0.00035546
101-55-3 | 4-Bromophenyl phenyl ether | ND | ND | Yes | Yes | 0.016023
106-99-0 | 1,3-Butadiene | ND | ND | Yes | Yes | 0.039378
71-36-3 | n-Butanol | 6.8401e-06 | 2.7361e-05 | No | Yes | --
75-65-0 | t-Butyl alcohol | 3.9403e-07 | 1.5761e-06 | Yes | Yes | --
85-68-7 | Butylbenzylphthalate | 5.498e-06 | 2.1992e-05 | Yes | No | --
7440-43-9 | Cadmium | ND | ND | Yes | Yes | 0.012321
75-15-0 | Carbon disulfide | ND | ND | Yes | Yes | 0.00031616
56-23-5 | Carbon tetrachloride | ND | ND | Yes | Yes | 0.00032032
106-47-8 | 4-Chloroaniline | ND | ND | No | Yes | 0.016023
108-90-7 | Chlorobenzene | ND | ND | Yes | Yes | 0.00023504
75-45-6 | Chlorodifluoromethane | ND | ND | No | Yes | 0.0002518
75-00-3 | Chloroethane | ND | ND | Yes | Yes | 0.00061733
111-91-1 | bis(2-Chloroethoxy)methane | ND | ND | No | Yes | 0.016023
111-44-4 | bis(2-Chloroethyl)ether | ND | ND | Yes | Yes | 0.016023
67-66-3 | Chloroform | ND | ND | Yes | Yes | 0.00039603
74-87-3 | Chloromethane | 6.6229e-08 | 2.6492e-07 | Yes | Yes | --
91-58-7 | 2-Chloronaphthalene | ND | ND | Yes | No | 0.016023
95-57-8 | 2-Chlorophenol | ND | ND | No | Yes | 0.016023
7005-72-3 | 4-Chlorophenyl-phenylether | ND | ND | Yes | No | 0.016023
7440-47-3 | Chromium | 5.4145e-06 | 2.1658e-05 | Yes | Yes | --
218-01-9 | Chrysene | 2.5754e-09 | 1.0302e-08 | Yes | Yes | --
7440-48-4 | Cobalt | ND | ND | Yes | Yes | 0.012321
7440-50-8 | Copper | 0.00011627 | 0.00046507 | No | Yes | --
106-44-5 | p-Cresol | ND | ND | Yes | Yes | 0.016023
4170-30-3 | Crotonaldehyde | ND | ND | No | Yes | 0.18726
98-82-8 | Cumene | ND | ND | Yes | Yes | 0.0002
57-12-5 | Particulate cyanide | ND | ND | Yes | Yes | 0.018726
53-70-3 | Dibenz[a,h]anthracene | ND | ND | Yes | Yes | 1.6023e-05
132-64-9 | Dibenzofuran | ND | ND | Yes | Yes | 0.016023
106-93-4 | 1,2-Dibromoethane | ND | ND | Yes | Yes | 0.00039104
84-74-2 | Dibutyl phthalate | 2.2306e-06 | 8.9223e-06 | Yes | Yes | --
95-50-1 | 1,2-Dichlorobenzene | ND | ND | No | Yes | 0.00048922
541-73-1 | 1,3-Dichlorobenzene | ND | ND | No | Yes | 0.00042806
106-46-7 | 1,4-Dichlorobenzene | ND | ND | Yes | Yes | 0.00042806
75-27-4 | Dichlorobromomethane | ND | ND | No | Yes | 0.00040892
75-71-8 | Dichlorodifluoromethane | 3.6519e-09 | 1.4608e-08 | No | Yes | --
75-34-3 | 1,1-Dichloroethane | ND | ND | Yes | Yes | 0.00037066
107-06-2 | 1,2-Dichloroethane | ND | ND | Yes | Yes | 0.00020592
75-43-4 | Dichlorofluoromethane | ND | ND | No | Yes | 0.00021407
120-83-2 | 2,4-Dichlorophenol | ND | ND | No | Yes | 0.016023
78-87-5 | 1,2-Dichloropropane | ND | ND | Yes | Yes | 0.00032906
10061-02-6 | trans-1,3-Dichloropropene | ND | ND | No | Yes | 0.00023082
76-14-2 | Dichlorotetrafluoroethane | ND | ND | No | Yes | 0.00049775
105-67-9 | 2,4-Dimethylphenol | ND | ND | No | Yes | 0.016023
131-11-3 | Dimethyl phthalate | ND | ND | Yes | Yes | 0.016023
99-65-0 | 1,3-Dinitrobenzene | ND | ND | No | Yes | 0.00050702
534-52-1 | 4,6-Dinitro-2-methylphenol | ND | ND | Yes | Yes | 0.016023
51-28-5 | 2,4-Dinitrophenol | ND | ND | Yes | Yes | 0.016023
121-14-2 | 2,4-Dinitrotoluene | 3.6227e-07 | 1.4491e-06 | Yes | Yes | --
606-20-2 | 2,6-Dinitrotoluene | ND | ND | No | Yes | 0.00050702
123-91-1 | 1,4-Dioxane | ND | ND | Yes | Yes | 0.00032988
-- | Total dioxin/furan compounds | 8.915e-11 | 3.566e-10 | Yes | Yes | --
140-88-5 | Ethyl acrylate | ND | ND | Yes | Yes | 0.0001666
100-41-4 | Ethyl benzene | 7.6388e-07 | 3.0555e-06 | Yes | Yes | --
74-85-1 | Ethylene | 6.5086e-06 | 2.6035e-05 | No | Yes | --
117-81-7 | bis(2-Ethylhexyl)phthalate | 3.6676e-06 | 1.4671e-05 | Yes | Yes | --
206-44-0 | Fluoranthene | 1.2157e-08 | 4.8629e-08 | Yes | Yes | --
86-73-7 | Fluorene | 1.5031e-08 | 6.0122e-08 | Yes | No | --
76-13-1 | Freon 113 | ND | ND | No | Yes | 0.00054696
35822-46-9 | 1,2,3,4,6,7,8-Heptachlorodibenzo-p-dioxin | 6.3711e-12 | 2.5485e-11 | Yes | Yes | --
67562-39-4 | 1,2,3,4,6,7,8-Heptachlorodibenzofuran | 9.7283e-13 | 3.8913e-12 | Yes | Yes | --
55673-89-7 | 1,2,3,4,7,8,9-Heptachlorodibenzofuran | 1.2874e-13 | 5.1496e-13 | Yes | Yes | --
118-74-1 | Hexachlorobenzene | ND | ND | Yes | Yes | 0.016023
87-68-3 | Hexachlorobutadiene | ND | ND | Yes | Yes | 0.00076003
77-47-4 | Hexacholorocyclopentadiene | ND | ND | Yes | Yes | 0.016023
39227-28-6 | 1,2,3,4,7,8-Hexachlorodibenzo-p-dioxin | ND | ND | Yes | Yes | 7.2379e-10
57653-85-7 | 1,2,3,6,7,8-Hexachlorodibenzo-p-dioxin | 3.3214e-13 | 1.3286e-12 | Yes | Yes | --
19408-74-3 | 1,2,3,7,8,9-Hexachlorodibenzo-p-dioxin | 2.4209e-13 | 9.6835e-13 | Yes | Yes | --
70648-26-9 | 1,2,3,4,7,8-Hexachlorodibenzofuran | 1.946e-13 | 7.784e-13 | Yes | Yes | --
57117-44-9 | 1,2,3,6,7,8-Hexachlorodibenzofuran | 1.2639e-13 | 5.0557e-13 | Yes | Yes | --
72918-21-9 | 1,2,3,7,8,9-Hexachlorodibenzofuran | ND | ND | Yes | Yes | 3.4994e-10
60851-34-5 | 2,3,4,6,7,8-Hexachlorodibenzofuran | 6.7405e-14 | 2.6962e-13 | Yes | Yes | --
67-72-1 | Hexachloroethane | ND | ND | Yes | Yes | 0.0005909
110-54-3 | Hexane | ND | ND | Yes | Yes | 0.060946
7647-01-0 | Hydrochloric acid | ND | ND | Yes | Yes | 0.22512
74-90-8 | Hydrogen cyanide | 0.00012894 | 0.00051575 | Yes | Yes | --
7664-39-3 | Hydrogen fluoride | ND | ND | Yes | Yes | 0.22512
193-39-5 | Indeno[1,2,3-cd]pyrene | ND | ND | Yes | Yes | 1.6023e-05
78-59-1 | Isophorone | ND | ND | Yes | No | 0.016023
7439-92-1 | Lead | 0.00013886 | 0.00055546 | Yes | Yes | --
7439-96-5 | Manganese | 1.949e-05 | 7.7959e-05 | Yes | Yes | --
96-33-3 | Methyl acrylate | ND | ND | No | Yes | 0.00025072
74-95-3 | Methylene bromide | ND | ND | No | Yes | 0.00050619
75-09-2 | Methlyene chloride | 3.3139e-07 | 1.3255e-06 | Yes | Yes | --
78-93-3 | Methyl ethyl ketone | ND | ND | Yes | Yes | 0.0008087
74-88-4 | Methyl iodide | ND | ND | Yes | Yes | 0.00035428
108-10-1 | Methyl isobutyl ketone | ND | ND | Yes | Yes | 0.0003328
80-62-6 | Methyl methacrylate | ND | ND | Yes | Yes | 0.00045815
91-57-6 | 2-Methylnaphthalene | ND | ND | Yes | No | 0.016023
95-48-7 | 2-Methylphenol | ND | ND | Yes | Yes | 0.016023
1634-04-4 | Methyl tert-butyl ether | ND | ND | Yes | Yes | 0.0003667
91-20-3 | Naphthalene | 7.9155e-08 | 3.1662e-07 | Yes | Yes | --
7440-02-0 | Nickel | ND | ND | Yes | Yes | 0.012321
7697-37-2 | Nitric acid | 5.9467e-05 | 0.00023787 | No | Yes | --
100-01-6 | 4-Nitroaniline | ND | ND | No | Yes | 0.016023
98-95-3 | Nitrobenzene | ND | ND | Yes | Yes | 0.00050702
55-63-0 | Nitroglycerin | ND | ND | No | Yes | 0.00050702
88-75-5 | 2-Nitrophenol | ND | ND | No | Yes | 0.016023
100-02-7 | 4-Nitrophenol | ND | ND | Yes | Yes | 0.016023
62-75-9 | n-Nitrosodimethylamine | ND | ND | Yes | Yes | 0.016023
86-30-6 | n-Nitrosodiphenylamine | ND | ND | Yes | Yes | 0.016023
621-64-7 | n-Nitroso-di-n-propylamine | ND | ND | No | Yes | 0.016023
3268-87-9 | 1,2,3,4,6,7,8,9-Octachlorodibenzo-p-dioxin | 7.9737e-11 | 3.1895e-10 | Yes | Yes | --
40321-76-4 | 1,2,3,7,8-Pentachlorodibenzo-p-dioxin | ND | ND | Yes | Yes | 4.3696e-10
57117-41-6 | 1,2,3,7,8-Pentachlorodibenzofuran | 1.3804e-13 | 5.5216e-13 | Yes | Yes | --
57117-31-4 | 2,3,4,7,8-Pentachlorodibenzofuran | 1.7238e-13 | 6.8951e-13 | Yes | Yes | --
87-86-5 | Pentachlorophenol | ND | ND | Yes | Yes | 0.016023
85-01-8 | Phenanthrene | 4.8487e-08 | 1.9395e-07 | Yes | Yes | --
108-95-2 | Phenol | ND | ND | Yes | Yes | 0.016023
123-38-6 | Propionaldehyde | ND | ND | Yes | Yes | 0.18726
115-07-1 | Propylene | ND | ND | No | Yes | 0.030634
129-00-0 | Pyrene | 2.2296e-08 | 8.9182e-08 | Yes | No | --
7782-49-2 | Selenium | ND | ND | Yes | Yes | 0.0024641
7440-22-4 | Silver | ND | ND | No | Yes | 0.012321
100-42-5 | Styrene | ND | ND | Yes | Yes | 0.00030285
7664-93-9 | Sulfuric acid | ND | ND | No | Yes | 0.21574
51207-31-9 | 2,3,7,8-Tetrachlorodibenzofuran | 6.6702e-13 | 2.6681e-12 | Yes | Yes | --
630-20-6 | 1,1,1,2-Tetrachloroethane | ND | ND | No | Yes | 0.00034913
79-34-5 | 1,1,2,2-Tetrachloroethane | ND | ND | Yes | Yes | 0.00034944
127-18-4 | Tetrachloroethylene | ND | ND | Yes | Yes | 0.00041391
7440-28-0 | Thallium | ND | ND | No | Yes | 0.012321
108-88-3 | Toluene | 9.3327e-09 | 3.7331e-08 | Yes | Yes | --
120-82-1 | 1,2,4-Trichlorobenzene | ND | ND | Yes | Yes | 0.00128
71-55-6 | 1,1,1-Trichloroethane | 5.7061e-06 | 2.2825e-05 | Yes | Yes | --
79-00-5 | 1,1,2-Trichloroethane | ND | ND | Yes | Yes | 0.00027664
75-69-4 | Trichlorofluoromethane | 0 | 0 | No | Yes | --
95-95-4 | 2,4,5-Trichlorophenol | ND | ND | Yes | Yes | 0.016023
88-06-2 | 2,4,6-Trichlorophenol | ND | ND | Yes | Yes | 0.016023
96-18-4 | 1,2,3-Trichloropropane | ND | ND | No | Yes | 0.00049065
95-63-6 | 1,2,4-Trimethylbenzene | 1.7287e-06 | 6.9147e-06 | No | Yes | --
540-84-1 | 2,2,4-Trimethylpentane | ND | ND | Yes | No | 0.00019008
7440-62-2 | Vanadium | ND | ND | No | Yes | 0.012321
108-05-4 | Vinyl acetate | 3.2145e-07 | 1.2858e-06 | Yes | Yes | --
75-01-4 | Vinyl chloride | ND | ND | Yes | Yes | 0.00026
75-35-4 | Vinylidene chloride | ND | ND | Yes | Yes | 0.00020584
106-42-3, 108-38-3 | m-Xylene, p-Xylene | 2.3004e-06 | 9.2016e-06 | Yes | Yes | --
95-47-6 | o-Xylene | 1.5262e-06 | 6.1046e-06 | Yes | Yes | --
7440-66-6 | Zinc | 1.4455e-05 | 5.7819e-05 | No | Yes | --
Other Pollutants
123-86-4 | Acetic Acid, butyl ester | 3.4185e-06 | 1.3674e-05 | No | No | --
142-92-7 | Acetic Acid, hexyl ester | 2.0852e-06 | 8.3408e-06 | No | No | --
67-64-1 | Acetone | 4.4964e-07 | 1.7986e-06 | No | No | --
74-86-2 | Acetylene | 8.2102e-06 | 3.2841e-05 | No | No | --
35572-78-2 | 2-Amino-4,6-dinitrotoluene | 2.3259e-07 | 9.3037e-07 | No | No | --
19406-51-0 | 4-Amino-2,6-dinitrotoluene | 2.4863e-07 | 9.9452e-07 | No | No | --
100-52-7 | Benzaldehyde | ND | ND | No | No | 0.18726
95-93-2 | Benzene, 1,2,4,5-tetramethyl- | 9.5208e-07 | 3.8083e-06 | No | No | --
100-51-6 | Benzyl alcohol | ND | ND | No | No | 0.016023
108-86-1 | Bromobenzene | ND | ND | No | No | 0.0003919
106-97-8 | Butane | ND | ND | No | No | 0.050774
590-18-1 | cis-Butene | ND | ND | No | No | 0.040855
624-64-6 | trans-Butene | ND | ND | No | No | 0.040855
107-00-6 | 1-Butyne | ND | ND | No | No | 0.039378
503-17-3 | 2-Butyne | ND | ND | No | No | 0.039378
7440-70-2 | Calcium | 0.00018816 | 0.00075265 | No | No | --
39638-32-9 | bis(2-Chloroisopropyl)ether | ND | ND | No | No | 0.016023
59-50-7 | 4-Chloro-3-methylphenol | ND | ND | No | No | 0.016023
124-48-1 | Dibromochloromethane | ND | ND | No | No | 0.00051969
156-59-2 | cis-1,2-Dichloroethene | ND | ND | No | No | 0.00020164
156-60-5 | trans-1,2-Dichloroethene | ND | ND | No | No | 0.00048422
10061-01-5 | cis-1,3-Dichloropropene | ND | ND | No | No | 0.00027698
84-66-2 | Diethylphthalate | ND | ND | No | No | 0.016023
5779-94-2 | 2,5-Dimethylbenzaldehyde | ND | ND | No | No | 0.18726
117-84-0 | Di-n-octylphthalate | ND | ND | No | No | 0.016023
74-84-0 | Ethane | ND | ND | No | No | 0.021891
460-19-5 | Ethanedinitrile | 0 | 0 | No | No | --
64-17-5 | Ethanol | 3.2068e-05 | 0.00012827 | No | No | --
141-78-6 | Ethyl acetate | ND | ND | No | No | 0.0013562
97-63-2 | Ethyl methacrylate | ND | ND | No | No | 0.00033238
622-96-8 | 4-Ethyltoluene | 8.6475e-07 | 3.459e-06 | No | No | --
142-82-5 | Heptane | ND | ND | No | No | 0.00020842
66-25-1 | Hexaldehyde | ND | ND | No | No | 0.18726
591-78-6 | 2-Hexanone | ND | ND | No | No | 0.0002912
2691-41-0 | HMX | ND | ND | No | No | 0.001014
10035-10-6 | Hydrogen Bromide | ND | ND | No | No | 0.21574
75-28-5 | Isobutane | ND | ND | No | No | 0.042311
590-86-3 | Isovaleraldehyde | ND | ND | No | No | 0.18726
7439-95-4 | Magnesium | 1.5685e-05 | 6.2741e-05 | No | No | --
98-83-9 | alpha-Methylstyrene | ND | ND | No | No | 0.00029498
88-74-7 | 2-Nitroaniline | ND | ND | No | No | 0.016023
99-09-2 | 3-Nitroaniline | ND | ND | No | No | 0.016023
88-72-2 | 2-Nitrotoluene | ND | ND | No | No | 0.00050702
99-08-1 | 3-Nitrotoluene | ND | ND | No | No | 0.00050702
99-99-0 | 4-Nitrotoluene | ND | ND | No | No | 0.00050702
111-65-9 | Octane | ND | ND | No | No | 0.00019008
109-66-0 | Pentane | ND | ND | No | No | 0.052525
7789-99-3 | 1-Pentanol, 2-methyl-, acetate | 2.1255e-06 | 8.5022e-06 | No | No | --
7664-38-2 | Phosphoric acid | ND | ND | No | No | 0.21574
74-98-6 | Propane | ND | ND | No | No | 0.032105
763-69-9 | Propanoic acid, 3-ethoxy-, ethyl ester | 5.507e-06 | 2.2028e-05 | No | No | --
115-11-7 | 1-Propene, 2-methyl- | ND | ND | No | No | 0.040841
74-99-7 | Propyne | ND | ND | No | No | 0.028465
121-82-4 | RDX | 5.64e-07 | 2.256e-06 | No | No | --
646-31-1 | Tetracosane | 3.8251e-06 | 1.5301e-05 | No | No | --
479-45-8 | Tetryl | ND | ND | No | No | 0.00050702
1334-78-7 | o,m,p-Tolualdehyde | ND | ND | No | No | 0.56178
25323-89-1 | Trichloroethane | ND | ND | No | No | 0.00029797
108-67-8 | 1,3,5-Trimethylbenzene | 3.8801e-07 | 1.552e-06 | No | No | --
99-35-4 | 1,3,5-Trinitrobenzene | 5.1156e-06 | 2.0463e-05 | No | No | --
118-96-7 | 2,4,6-Trinitrotoluene | 2.8446e-05 | 0.00011378 | No | No | --
110-62-3 | Valeraldehyde | ND | ND | No | No | 0.18726
Note 1: Blue shading indicates poor precision. These compounds had a relative percent difference greater than 100% within a test.
Note 2: Purple shading indicates compounds detected in the lab blank at levels between 20 and 50% of test values. These emission factors are biased high.
Note 3: Orange shading indicates tentatively identified compounds (TICs).
Note 4: lb/lb NEW factors may be slightly different for the same lb/item value due to rounding.
Note 5: AP-42 letter notation:
d Pollutant is listed as a reportable chemical under Section 313 of the Emergency Planning and Community Right-to-Know Act (EPCRA) and as a hazardous air pollutant under Section 112 of the 1990 Clean Air Act Amendments (CAAA).
e Pollutant is listed as a reportable chemical under Section 313 of EPCRA.
f Pollutant is listed as a hazardous air pollutant under Section 112 of the CAAA.
Note on E10: Kaobrian: lead compounds
Note on E18: Kaobrian: POM
Note on E19: Kaobrian: POM
Note on E26: Kaobrian: POM
Note on E27: Kaobrian: "antimony compounds"
Note on E28: Kaobrian: Arsenic Compounds
Note on E31: Kaobrian: POM
Note on E32: Kaobrian: POM
Note on E33: Kaobrian: POM
Note on E34: Kaobrian: POM
Note on E35: Kaobrian: POM
Note on E36: Kaobrian: POM
Note on E38: Kaobrian: Beryllium Compounds
Note on E41: Kaobrian: POM
Note on E45: Kaobrian: POM
Note on E46: Kaobrian: cadmium compounds
Note on E57: Kaobrian: POM
Note on E59: Kaobrian: POM
Note on E60: Kaobrian: Chromium compounds
Note on E61: Kaobrian: POM
Note on E62: Kaobrian: cobalt compounds
Note on E67: Kaobrian: cyanide compounds
Note on E68: Kaobrian: POM
Note on E97: Kaobrian: POM
Note on E98: Kaobrian: POM
Note on E116: Kaobrian: cyanide compounds
Note on E118: Kaobrian: POM
Note on E121: Kaobrian: manganese compounds
Note on E129: Kaobrian: POM
Note on E133: Kaobrian: Nickel compounds
Note on E141: Kaobrian: POM
Note on E150: Kaobrian: POM
Note on E152: Kaobrian: POM
Note on E153: Kaobrian: Selenium Compounds
Note on E157: Kaobrian: POM

## M030
CAS # | Pollutant (Official [AP-42] Notation) | EO3 M030 Emission Factor |  | EO3 M030 Detection Limit Based Concentration | EO1 M030 Emission Factor |  | EO1 M030 Detection Limit Based Concentration | Average Emission Factor |  | Average Detection Limit Based Concentration | Relative Percent Difference
|  | lb/item | lb/lb NEW | (mg/m3) | lb/item | lb/lb NEW | (mg/m3) | lb/item | lb/lb NEW | (mg/m3)
Criteria Pollutants and CO2
124-38-9 | Carbon dioxide | 0.32462 | 1.2985 | -- | 0.36332 | 1.4533 | -- | 0.34397 | 1.3759 | -- | -11.25%
630-08-0 | Carbon monoxide | 0.0048721 | 0.019488 | -- | 0.0050492 | 0.020197 | -- | 0.0049606 | 0.019843 | -- | -3.571%
74-82-8 | Methane | 2.1355e-05 | 8.5421e-05 | -- | 1.9325e-05 | 7.7299e-05 | -- | 2.034e-05 | 8.136e-05 | -- | 9.982%
-- | Oxides of nitrogen | 0.0036382 | 0.014553 | -- | 0.0024594 | 0.0098378 | -- | 0.0030488 | 0.012195 | -- | 38.66%
7446-09-5 | Sulfur dioxide | 8.099e-05 | 0.00032396 | -- | ND | ND | 0.53248 | 8.099e-05 | 0.00032396 | 0.53248 | NA
Toxic Chemicals and Hazardous Air Pollutants
7664-41-7 | Ammonia | ND | ND | 1.4144 | ND | ND | 2.4045 | ND | ND | 1.9094 | ND
106-99-0 | 1,3-Butadiene | ND | ND | 0.045003 | ND | ND | 0.033752 | ND | ND | 0.039378 | ND
74-85-1 | Ethylene | 7.1547e-06 | 2.8619e-05 | -- | 5.8625e-06 | 2.345e-05 | -- | 6.5086e-06 | 2.6035e-05 | -- | 19.85%
110-54-3 | Hexane | ND | ND | 0.071702 | ND | ND | 0.050191 | ND | ND | 0.060946 | ND
115-07-1 | Propylene | ND | ND | 0.035011 | ND | ND | 0.026258 | ND | ND | 0.030634 | ND
Other Pollutants
74-86-2 | Acetylene | 7.1954e-06 | 2.8781e-05 | -- | 9.2251e-06 | 3.6901e-05 | -- | 8.2102e-06 | 3.2841e-05 | -- | -24.72%
106-97-8 | Butane | ND | ND | 0.048356 | ND | ND | 0.053191 | ND | ND | 0.050774 | ND
106-98-10 | 1-Butene | ND | ND | 0.046675 | no data | no data | no data | ND | ND | 0.046675 | NA
590-18-1 | cis-Butene | ND | ND | 0.046692 | ND | ND | 0.035019 | ND | ND | 0.040855 | ND
624-64-6 | trans-Butene | ND | ND | 0.046692 | ND | ND | 0.035019 | ND | ND | 0.040855 | ND
107-00-6 | 1-Butyne | ND | ND | 0.045003 | ND | ND | 0.033752 | ND | ND | 0.039378 | ND
503-17-3 | 2-Butyne | ND | ND | 0.045003 | ND | ND | 0.033752 | ND | ND | 0.039378 | ND
74-84-0 | Ethane | ND | ND | 0.025018 | ND | ND | 0.018764 | ND | ND | 0.021891 | ND
75-28-5 | Isobutane | ND | ND | 0.048356 | ND | ND | 0.036267 | ND | ND | 0.042311 | ND
109-66-0 | Pentane | ND | ND | 0.060029 | ND | ND | 0.045022 | ND | ND | 0.052525 | ND
74-98-6 | Propane | ND | ND | 0.036691 | ND | ND | 0.027518 | ND | ND | 0.032105 | ND
115-11-7 | 1-Propene, 2-methyl- | ND | ND | 0.046675 | ND | ND | 0.035006 | ND | ND | 0.040841 | ND
74-99-7 | Propyne | ND | ND | 0.032531 | ND | ND | 0.024398 | ND | ND | 0.028465 | ND

## M032 for AP42 with averages
Summary of CO2, Criteria Pollutant, TSP, Toxic Chemical, and Hazardous Air Pollutant Emission Factors
M032 - Charge, Demolition Block, TNT, 1-Pound
CAS # | Pollutant (Official [AP-42] Notation) | Emission Factor |  | HAP | Toxic | Detection Limit Based Concentration (mg/m3)
|  | lb/item | lb/lb NEW
Carbon Dioxide, Criteria Pollutants, and Total Suspended Paticulates
124-38-9 | Carbon dioxide | 1.185 | 1.185 | No | No | --
630-08-0 | Carbon monoxide | 0.0048304 | 0.0048304 | No | No | --
7439-92-1 | Lead | 0.00019511 | 0.00019511 | Yes | Yes | --
74-82-8 | Methane | 0 | 0 | No | No | --
-- | Oxides of nitrogen | 0.012516 | 0.012516 | No | No | --
-- | PM-2.5 | 0.013942 | 0.013942 | No | No | --
-- | PM-10 | 0.024796 | 0.024796 | No | No | --
7446-09-5 | Sulfur dioxide | 4.0495e-05 | 4.0495e-05 | No | No | --
12789-66-1 | Total suspended particulate | 0.033224 | 0.033224 | No | No | --
Toxic Chemicals and Hazardous Air Pollutants
83-32-9 | Acenaphthene | 9.2026e-09 | 9.2026e-09 | Yes | No | --
208-96-8 | Acenaphthylene | 1.0341e-07 | 1.0341e-07 | Yes | No | --
75-07-0 | Acetaldehyde | ND | ND | Yes | Yes | 0.17329
75-05-8 | Acetonitrile | 0 | 0 | Yes | Yes | --
107-02-8 | Acrolein | ND | ND | Yes | Yes | 0.17329
107-13-1 | Acrylonitrile | 3.0932e-07 | 3.0932e-07 | Yes | Yes | --
107-05-1 | Allyl chloride | ND | ND | Yes | Yes | 0.00089142
7429-90-5 | Aluminum | 0.00091433 | 0.00091433 | No | Yes | --
7664-41-7 | Ammonia | ND | ND | Yes | No | 1.9094
120-12-7 | Anthracene | 1.1807e-08 | 1.1807e-08 | Yes | Yes | --
7440-36-0 | Antimony | ND | ND | Yes | Yes | 0.021675
7440-38-2 | Arsenic | ND | ND | Yes | Yes | 0.021675
7440-39-3 | Barium | 0.00062039 | 0.00062039 | No | Yes | --
71-43-2 | Benzene | 1.7182e-07 | 1.7182e-07 | Yes | Yes | --
56-55-3 | Benzo[a]anthracene | ND | ND | Yes | Yes | 0.015918
205-99-2 | Benzo[b]fluoranthene | ND | ND | Yes | Yes | 1.5918e-05
207-08-9 | Benzo[k]fluoranthene | ND | ND | Yes | Yes | 0.015918
191-24-2 | Benzo[g,h,i]perylene | ND | ND | Yes | Yes | 1.5918e-05
50-32-8 | Benzo[a]pyrene | ND | ND | Yes | Yes | 1.5918e-05
192-97-2 | Benzo[e]pyrene | 0 | 0 | Yes | No | --
100-44-7 | Benzyl chloride | ND | ND | Yes | Yes | 0.00026416
7440-41-7 | Beryllium | ND | ND | Yes | Yes | 0.021675
75-25-2 | Bromoform | ND | ND | Yes | Yes | 0.00052568
74-83-9 | Bromomethane | ND | ND | Yes | Yes | 0.00035546
101-55-3 | 4-Bromophenylphenylether | ND | ND | Yes | Yes | 0.031836
106-99-0 | 1,3-Butadiene | ND | ND | Yes | Yes | 0.045003
75-65-0 | t-Butyl alcohol | ND | ND | Yes | Yes | 0.00040084
85-68-7 | Butylbenzylphthalate | 1.745e-06 | 1.745e-06 | Yes | No | --
123-72-8 | Butyraldehyde | ND | ND | No | Yes | 0.17329
7440-43-9 | Cadmium | ND | ND | Yes | Yes | 0.021675
75-15-0 | Carbon disulfide | ND | ND | Yes | Yes | 0.00031616
56-23-5 | Carbon tetrachloride | ND | ND | Yes | Yes | 0.00032032
106-47-8 | 4-Chloroaniline | ND | ND | No | Yes | 0.031836
108-90-7 | Chlorobenzene | ND | ND | Yes | Yes | 0.00023504
75-45-6 | Chlorodifluoromethane | ND | ND | No | Yes | 0.0002518
75-00-3 | Chloroethane | ND | ND | Yes | Yes | 0.00061733
111-91-1 | bis(2-Chloroethoxy)methane | ND | ND | No | Yes | 0.015918
111-44-4 | bis(2-Chloroethyl)ether | ND | ND | Yes | Yes | 0.015918
67-66-3 | Chloroform | ND | ND | Yes | Yes | 0.00039603
74-87-3 | Chloromethane | 1.1095e-07 | 1.1095e-07 | Yes | Yes | --
91-58-7 | 2-Chloronaphthalene | ND | ND | Yes | No | 0.015918
95-57-8 | 2-Chlorophenol | ND | ND | No | Yes | 0.015918
7005-72-3 | 4-Chlorophenyl-phenylether | ND | ND | Yes | No | 0.015918
7440-47-3 | Chromium | 8.7258e-06 | 8.7258e-06 | Yes | Yes | --
18540-29-9 | Chromium hexavalent ion | 2.0945e-06 | 2.0945e-06 | Yes | Yes | --
218-01-9 | Chrysene | ND | ND | Yes | Yes | 0.015918
7440-48-4 | Cobalt | ND | ND | Yes | Yes | 0.021675
7440-50-8 | Copper | 0.00052688 | 0.00052688 | No | Yes | --
106-44-5 | p-Cresol | ND | ND | Yes | Yes | 0.015918
4170-30-3 | Crotonaldehyde | ND | ND | No | Yes | 0.17329
98-82-8 | Cumene | ND | ND | Yes | Yes | 0.0002
57-12-5 | Particulate cyanide | ND | ND | Yes | Yes | 0.016366
53-70-3 | Dibenz[a,h]anthracene | ND | ND | Yes | Yes | 1.5918e-05
132-64-9 | Dibenzofuran | ND | ND | Yes | Yes | 0.015918
106-93-4 | 1,2-Dibromoethane | ND | ND | Yes | Yes | 0.00039104
84-74-2 | Dibutyl phthalate | 2.913e-06 | 2.913e-06 | Yes | Yes | --
95-50-1 | 1,2-Dichlorobenzene | ND | ND | No | Yes | 0.00048922
541-73-1 | 1,3-Dichlorobenzene | ND | ND | No | Yes | 0.00042806
106-46-7 | 1,4-Dichlorobenzene | ND | ND | Yes | Yes | 0.00042806
91-94-1 | 3,3'-Dichlorobenzidine | ND | ND | Yes | Yes | 0.015918
75-27-4 | Dichlorobromomethane | ND | ND | No | Yes | 0.00040892
75-71-8 | Dichlorodifluoromethane | 1.0078e-09 | 1.0078e-09 | No | Yes | --
75-34-3 | 1,1-Dichloroethane | ND | ND | Yes | Yes | 0.00037066
107-06-2 | 1,2-Dichloroethane | ND | ND | Yes | Yes | 0.00020592
75-43-4 | Dichlorofluoromethane | ND | ND | No | Yes | 0.00021407
120-83-2 | 2,4-Dichlorophenol | ND | ND | No | Yes | 0.015918
78-87-5 | 1,2-Dichloropropane | ND | ND | Yes | Yes | 0.00032906
10061-02-6 | trans-1,3-Dichloropropene | ND | ND | No | Yes | 0.00023082
76-14-2 | Dichlorotetrafluoroethane | ND | ND | No | Yes | 0.00049775
105-67-9 | 2,4-Dimethylphenol | ND | ND | No | Yes | 0.015918
131-11-3 | Dimethyl phthalate | ND | ND | Yes | Yes | 0.015918
99-65-0 | 1,3-Dinitrobenzene | ND | ND | No | Yes | 0.00066649
534-52-1 | 4,6-Dinitro-2-methylphenol | ND | ND | Yes | Yes | 0.015918
51-28-5 | 2,4-Dinitrophenol | ND | ND | Yes | Yes | 0.015918
121-14-2 | 2,4-Dinitrotoluene | 1.464e-06 | 1.464e-06 | Yes | Yes | --
606-20-2 | 2,6-Dinitrotoluene | ND | ND | No | Yes | 0.00066649
123-91-1 | 1,4-Dioxane | ND | ND | Yes | Yes | 0.00032988
-- | Total dioxin compounds | 2.4852e-10 | 2.4852e-10 | Yes | Yes | --
140-88-5 | Ethyl acrylate | ND | ND | Yes | Yes | 0.0001666
100-41-4 | Ethylbenzene | ND | ND | Yes | Yes | 0.00030917
74-85-1 | Ethylene | 5.7746e-06 | 5.7746e-06 | No | Yes | --
117-81-7 | bis(2-Ethylhexyl)phthalate | 9.854e-06 | 9.854e-06 | Yes | Yes | --
206-44-0 | Fluoranthene | ND | ND | Yes | Yes | 0.015918
86-73-7 | Fluorene | 2.1277e-08 | 2.1277e-08 | Yes | No | --
50-00-0 | Formaldehyde | 5.7754e-05 | 5.7754e-05 | Yes | Yes | --
76-13-1 | Freon 113 | ND | ND | No | Yes | 0.00054696
35822-46-9 | 1,2,3,4,6,7,8-Heptachlorodibenzo-p-dioxin | 1.4907e-11 | 1.4907e-11 | Yes | Yes | --
67562-39-4 | 1,2,3,4,6,7,8-Heptachlorodibenzofuran | 1.7974e-12 | 1.7974e-12 | Yes | Yes | --
55673-89-7 | 1,2,3,4,7,8,9-Heptachlorodibenzofuran | 5.5112e-13 | 5.5112e-13 | Yes | Yes | --
118-74-1 | Hexachlorobenzene | ND | ND | Yes | Yes | 0.015918
87-68-3 | Hexachlorobutadiene | ND | ND | Yes | Yes | 0.00076003
77-47-4 | Hexacholorocyclopentadiene | ND | ND | Yes | Yes | 0.015918
39227-28-6 | 1,2,3,4,7,8-Hexachlorodibenzo-p-dioxin | ND | ND | Yes | Yes | 3.8646e-09
57653-85-7 | 1,2,3,6,7,8-Hexachlorodibenzo-p-dioxin | ND | ND | Yes | Yes | 3.9763e-09
19408-74-3 | 1,2,3,7,8,9-Hexachlorodibenzo-p-dioxin | ND | ND | Yes | Yes | 3.9618e-09
57117-44-9 | 1,2,3,6,7,8-Hexachlorodibenzofuran | 4.4411e-13 | 4.4411e-13 | Yes | Yes | --
72918-21-9 | 1,2,3,7,8,9-Hexachlorodibenzofuran | ND | ND | Yes | Yes | 3.0782e-09
60851-34-5 | 2,3,4,6,7,8-Hexachlorodibenzofuran | 5.4406e-13 | 5.4406e-13 | Yes | Yes | --
67-72-1 | Hexachloroethane | ND | ND | Yes | Yes | 0.0005909
110-54-3 | Hexane | ND | ND | Yes | Yes | 0.071702
7647-01-0 | Hydrochloric acid | ND | ND | Yes | Yes | 0.17329
74-90-8 | Hydrogen cyanide | 4.3546e-05 | 4.3546e-05 | Yes | Yes | --
7664-39-3 | Hydrogen fluoride | ND | ND | Yes | Yes | 0.18291
193-39-5 | Indeno[1,2,3-cd]pyrene | ND | ND | Yes | Yes | 1.5918e-05
78-59-1 | Isophorone | ND | ND | Yes | No | 0.015918
7439-92-1 | Lead | 0.00019511 | 0.00019511 | Yes | Yes | --
7439-96-5 | Manganese | 4.317e-05 | 4.317e-05 | Yes | Yes | --
96-33-3 | Methyl acrylate | ND | ND | No | Yes | 0.00025072
74-95-3 | Methylene bromide | ND | ND | No | Yes | 0.00050619
75-09-2 | Methylene chloride | 0 | 0 | Yes | Yes | --
78-93-3 | Methyl ethyl ketone | ND | ND | Yes | Yes | 0.0008087
74-88-4 | Methyl iodide | ND | ND | Yes | Yes | 0.00035428
108-10-1 | Methyl isobutyl ketone | ND | ND | Yes | Yes | 0.0003328
80-62-6 | Methyl methacrylate | ND | ND | Yes | Yes | 0.00045815
91-57-6 | 2-Methylnaphthalene | ND | ND | Yes | No | 0.015918
95-48-7 | 2-Methylphenol | ND | ND | Yes | Yes | 0.015918
1634-04-4 | Methyl tert-butyl ether | ND | ND | Yes | Yes | 0.0003667
91-20-3 | Naphthalene | 2.5606e-07 | 2.5606e-07 | Yes | Yes | --
7440-02-0 | Nickel | ND | ND | Yes | Yes | 0.021675
7697-37-2 | Nitric acid | 0.000451 | 0.000451 | No | Yes | --
100-01-6 | 4-Nitroaniline | ND | ND | No | Yes | 0.015918
98-95-3 | Nitrobenzene | ND | ND | Yes | Yes | 0.00066649
55-63-0 | Nitroglycerin | ND | ND | No | Yes | 0.00066649
88-75-5 | 2-Nitrophenol | ND | ND | No | Yes | 0.015918
100-02-7 | 4-Nitrophenol | ND | ND | Yes | Yes | 0.015918
62-75-9 | n-Nitrosodimethylamine | ND | ND | Yes | Yes | 0.015918
86-30-6 | n-Nitrosodiphenylamine | ND | ND | Yes | Yes | 0.015918
621-64-7 | n-Nitroso-di-n-propylamine | ND | ND | No | Yes | 0.015918
3268-87-9 | 1,2,3,4,6,7,8,9-Octachlorodibenzo-p-dioxin | 2.2432e-10 | 2.2432e-10 | Yes | Yes | --
39001-02-0 | 1,2,3,4,6,7,8,9-Octachlorodibenzofuran | 3.3905e-12 | 3.3905e-12 | Yes | Yes | --
40321-76-4 | 1,2,3,7,8-Pentachlorodibenzo-p-dioxin | ND | ND | Yes | Yes | 4.2034e-09
57117-41-6 | 1,2,3,7,8-Pentachlorodibenzofuran | ND | ND | Yes | Yes | 3.4141e-09
57117-31-4 | 2,3,4,7,8-Pentachlorodibenzofuran | 7.0211e-13 | 7.0211e-13 | Yes | Yes | --
87-86-5 | Pentachlorophenol | ND | ND | Yes | Yes | 0.015918
85-01-8 | Phenanthrene | 1.2879e-07 | 1.2879e-07 | Yes | Yes | --
108-95-2 | Phenol | ND | ND | Yes | Yes | 0.015918
123-38-6 | Propionaldehyde | ND | ND | Yes | Yes | 0.17329
115-07-1 | Propylene | ND | ND | No | Yes | 0.035011
129-00-0 | Pyrene | ND | ND | Yes | No | 0.015918
7782-49-2 | Selenium | 3.7938e-06 | 3.7938e-06 | Yes | Yes | --
7440-22-4 | Silver | ND | ND | No | Yes | 0.021675
100-42-5 | Styrene | ND | ND | Yes | Yes | 0.00030285
7664-93-9 | Sulfuric acid | ND | ND | No | Yes | 0.17329
1746-01-6 | 2,3,7,8-Tetrachlorodibenzo-p-dioxin | ND | ND | Yes | Yes | 2.7269e-09
51207-31-9 | 2,3,7,8-Tetrachlorodibenzofuran | 8.6281e-13 | 8.6281e-13 | Yes | Yes | --
630-20-6 | 1,1,1,2-Tetrachloroethane | ND | ND | No | Yes | 0.00034913
79-34-5 | 1,1,2,2-Tetrachloroethane | ND | ND | Yes | Yes | 0.00034944
127-18-4 | Tetrachloroethylene | ND | ND | Yes | Yes | 0.00041391
7440-28-0 | Thallium | ND | ND | No | Yes | 0.021675
108-88-3 | Toluene | ND | ND | Yes | Yes | 0.0002679
120-82-1 | 1,2,4-Trichlorobenzene | ND | ND | Yes | Yes | 0.015918
71-55-6 | 1,1,1-Trichloroethane | ND | ND | Yes | Yes | 0.00044399
79-00-5 | 1,1,2-Trichloroethane | ND | ND | Yes | Yes | 0.00027664
75-69-4 | Trichlorofluoromethane | 5.7643e-10 | 5.7643e-10 | No | Yes | --
95-95-4 | 2,4,5-Trichlorophenol | ND | ND | Yes | Yes | 0.015918
88-06-2 | 2,4,6-Trichlorophenol | ND | ND | Yes | Yes | 0.015918
96-18-4 | 1,2,3-Trichloropropane | ND | ND | No | Yes | 0.00049065
95-63-6 | 1,2,4-Trimethylbenzene | 0 | 0 | No | Yes | --
540-84-1 | 2,2,4-Trimethylpentane | ND | ND | Yes | No | 0.00019008
7440-62-2 | Vanadium | 0.00026122 | 0.00026122 | No | Yes | --
108-05-4 | Vinyl acetate | ND | ND | Yes | Yes | 0.00039395
75-01-4 | Vinyl chloride | 7.9677e-08 | 7.9677e-08 | Yes | Yes | --
75-35-4 | Vinylidene chloride | ND | ND | Yes | Yes | 0.00020584
106-42-3 / 108-38-3 | mXylene / p-Xylene | ND | ND | Yes | Yes | 0.00039686
95-47-6 | o-Xylene | ND | ND | Yes | Yes | 0.00048506
7440-66-6 | Zinc | 0.00032637 | 0.00032637 | No | Yes | --
Other Pollutants
67-64-1 | Acetone | 0 | 0 | No | No | --
74-86-2 | Acetylene | 3.0038e-06 | 3.0038e-06 | No | No | --
35572-78-2 | 2-Amino-4,6-dinitrotoluene | ND | ND | No | No | 0.00066649
19406-51-0 | 4-Amino-2,6-dinitrotoluene | ND | ND | No | No | 0.00066649
100-52-7 | Benzaldehyde | ND | ND | No | No | 0.17329
100-51-6 | Benzyl alcohol | ND | ND | No | No | 0.015918
108-86-1 | Bromobenzene | ND | ND | No | No | 0.0003919
106-97-8 | Butane | ND | ND | No | No | 0.053191
106-98-10 | 1-Butene | 4.0814e-06 | 4.0814e-06 | No | No | --
590-18-1 | cis-Butene | ND | ND | No | No | 0.046692
624-64-6 | trans-Butene | ND | ND | No | No | 0.046692
107-00-6 | 1-Butyne | ND | ND | No | No | 0.045003
503-17-3 | 2-Butyne | ND | ND | No | No | 0.045003
7440-70-2 | Calcium | 0.0003532 | 0.0003532 | No | No | --
7440-44-0 | Elemental carbon | 0.0072061 | 0.0072061 | No | No | --
7440-44-0 | Organic carbon | 0.0012377 | 0.0012377 | No | No | --
7440-44-0 | Total carbon | 0.0084437 | 0.0084437 | No | No | --
39638-32-9 | bis(2-Chloroisopropyl)ether | ND | ND | No | No | 0.015918
59-50-7 | 4-Chloro-3-methylphenol | ND | ND | No | No | 0.015918
124-48-1 | Dibromochloromethane | ND | ND | No | No | 0.00051969
156-59-2 | cis-1,2-Dichloroethene | ND | ND | No | No | 0.00020164
156-60-5 | trans-1,2-Dichloroethene | ND | ND | No | No | 0.00048422
84-66-2 | Diethylphthalate | ND | ND | No | No | 0.015918
5779-94-2 | 2,5-Dimethylbenzaldehyde | ND | ND | No | No | 0.17329
117-84-0 | Di-n-octylphthalate | ND | ND | No | No | 0.015918
629-97-0 | Docosane | 1.7888e-06 | 1.7888e-06 | No | No | --
74-84-0 | Ethane | ND | ND | No | No | 0.025018
141-78-6 | Ethyl acetate | ND | ND | No | No | 0.0013562
97-63-2 | Ethyl methacrylate | ND | ND | No | No | 0.00033238
622-96-8 | 4-Ethyltoluene | ND | ND | No | No | 0.00029999
142-82-5 | Heptane | ND | ND | No | No | 0.00020842
544-76-3 | Hexadecane | 1.5901e-06 | 1.5901e-06 | No | No | --
66-25-1 | Hexaldehyde | ND | ND | No | No | 0.17329
103-23-1 | Hexanedioic acid, bis(2-ethylhexyl) ester | 5.2156e-06 | 5.2156e-06 | No | No | --
591-78-6 | 2-Hexanone | ND | ND | No | No | 0.0002912
2691-41-0 | HMX | ND | ND | No | No | 0.001333
10035-10-6 | Hydrogen bromide | ND | ND | No | No | 0.17329
112-95-8 | Icosane | 4.1791e-06 | 4.1791e-06 | No | No | --
75-28-5 | Isobutane | ND | ND | No | No | 0.048356
590-86-3 | Isovaleraldehyde | ND | ND | No | No | 0.17329
7439-95-4 | Magnesium | 0.00038427 | 0.00038427 | No | No | --
98-83-9 | alpha-Methylstyrene | ND | ND | No | No | 0.00029498
88-74-7 | 2-Nitroaniline | ND | ND | No | No | 0.015918
99-09-2 | 3-Nitroaniline | ND | ND | No | No | 0.015918
88-72-2 | 2-Nitrotoluene | ND | ND | No | No | 0.00066649
99-08-1 | 3-Nitrotoluene | ND | ND | No | No | 0.00066649
99-99-0 | 4-Nitrotoluene | ND | ND | No | No | 0.00066649
111-65-9 | Octane | ND | ND | No | No | 0.00019008
109-66-0 | Pentane | ND | ND | No | No | 0.060029
7664-38-2 | Phosphoric acid | ND | ND | No | No | 0.17329
74-98-6 | Propane | ND | ND | No | No | 0.036691
115-11-7 | 1-Propene, 2-methyl- | 4.0814e-06 | 4.0814e-06 | No | No | --
74-99-7 | Propyne | ND | ND | No | No | 0.032531
121-82-4 | RDX | 2.3909e-06 | 2.3909e-06 | No | No | --
353-66-2 | Silane, difluorodimethyl- | 2.1076e-06 | 2.1076e-06 | No | No | --
7440-24-6 | Strontium | 0.00038427 | 0.00038427 | No | No | --
479-45-8 | Tetryl | ND | ND | No | No | 0.00066649
7440-32-6 | Titanium | ND | ND | No | No | 0.021675
1334-78-7 | o,m,p-Tolualdehyde | ND | ND | No | No | 0.52949
25323-89-1 | Trichloroethane | ND | ND | No | No | 0.00029797
108-67-8 | 1,3,5-Trimethylbenzene | ND | ND | No | No | 0.0002496
99-35-4 | 1,3,5-Trinitrobenzene | 8.2807e-06 | 8.2807e-06 | No | No | --
118-96-7 | 2,4,6-Trinitrotoluene | 1.2884e-07 | 1.2884e-07 | No | No | --
110-62-3 | Valeraldehyde | ND | ND | No | No | 0.17329
NOTE : Orange highlights indicate Tentatively Identified Compounds (TICs). TICs will be downgraded in AP-42.
NOTE : Lb/lb NEW factors may be slightly different for the same lb/item value due to rounding.
NOTE : Purple highlights indicate compounds present in the lab blank at levels between 20 and 50 % of test values. These emission factors are downgraded in AP-42.
NOTE: Blue highlights indicate compounds were downgraded in AP-42 because the percent difference between test samples was greater than 100%.
AP-42 letter notation:
d Pollutant is listed as a reportable chemical under Section 313 of the Emergency Planning and Community Right-to-Know Act (EPCRA) and as a hazardous air pollutant under Section 112 of the 1990 Clean Air Act Amendments (CAAA).
e Pollutant is listed as a reportable chemical under Section 313 of EPCRA.
f Pollutant is listed as a hazardous air pollutant under Section 112 of the CAAA.
Note on E10: Kaobrian: lead compounds
Note on E18: Kaobrian: POM
Note on E19: Kaobrian: POM
Note on E27: Kaobrian: POM
Note on E28: Kaobrian: "antimony compounds"
Note on E29: Kaobrian: Arsenic Compounds
Note on E32: Kaobrian: POM
Note on E33: Kaobrian: POM
Note on E34: Kaobrian: POM
Note on E35: Kaobrian: POM
Note on E36: Kaobrian: POM
Note on E37: Kaobrian: POM
Note on E39: Kaobrian: Beryllium Compounds
Note on E42: Kaobrian: POM
Note on E45: Kaobrian: looks like POM
Note on E47: Kaobrian: cadmium compounds
Note on E58: Kaobrian: looks like POM
Note on E60: Kaobrian: looks like POM
Note on E61: Kaobrian: Chromium compounds
Note on E63: Kaobrian: POM
Note on E64: Kaobrian: cobalt compounds
Note on E69: Kaobrian: cyanide compounds
Note on E70: Kaobrian: POM
Note on E100: Kaobrian: POM
Note on E101: Kaobrian: POM
Note on E119: Kaobrian: cyanide compounds
Note on E121: Kaobrian: POM
Note on E124: Kaobrian: manganese compounds
Note on E132: Kaobrian: POM
Note on E136: Kaobrian: Nickel compounds
Note on E143: Kaobrian: POM
Note on E152: Kaobrian: POM
Note on E156: Kaobrian: POM
Note on E157: Kaobrian: Selenium Compounds
Note on E161: Kaobrian: POM

## M032
Logic states that if compound were detected under both EO2 and EO3, average is used. Otherwise single sample value is used.
RPD used to compare results of two tests. This value does not represent the true RPD of either sample set and should not be used in BID.
CAS # | Pollutant (Official [AP-42] Notation) | EO3 M032 Emission Factor |  | EO3 M032 Detection Limit Based Concentration | EO2 M032 Emission Factor |  | EO2 M032 Detection Limit Based Concentration | Average Emission Factor |  | Average Detection Limit Based Concentration | Relative Percent Difference
|  | lb/item | lb/lb NEW | (mg/m3) | lb/item | lb/lb NEW | (mg/m3) | lb/item | lb/lb NEW | (mg/m3)
Criteria Pollutants and CO2
124-38-9 | Carbon dioxide | 1.1962 | 1.1962 | -- | 1.1738 | 1.1738 | -- | 1.185 | 1.185 | -- | 1.891%
630-08-0 | Carbon monoxide | 0.0043849 | 0.0043849 | -- | 0.005276 | 0.005276 | No Data | 0.0048304 | 0.0048304 | -- | -18.45%
74-82-8 | Methane | 0 | 0 | -- | No Data | No Data | -- | 0 | 0 | -- | NA
-- | Oxides of nitrogen | 0.010769 | 0.010769 | -- | 0.014262 | 0.014262 | -- | 0.012516 | 0.012516 | -- | -27.91%
7446-09-5 | Sulfur dioxide | 4.0495e-05 | 4.0495e-05 | -- | ND | ND | 0.53248 | 4.0495e-05 | 4.0495e-05 | 0.53248 | NA
Toxic Chemicals and Hazardous Air Pollutants
7664-41-7 | Ammonia | ND | ND | 1.4144 | ND | ND | 2.4045 | ND | ND | 1.9094 | ND
106-99-0 | 1,3-Butadiene | ND | ND | 0.045003 | No Data | No Data | No Data | ND | ND | 0.045003 | NA
74-85-1 | Ethylene | 5.7746e-06 | 5.7746e-06 | -- | No Data | No Data | No Data | 5.7746e-06 | 5.7746e-06 | -- | NA
110-54-3 | Hexane | ND | ND | 0.071702 | No Data | No Data | No Data | ND | ND | 0.071702 | NA
115-07-1 | Propylene | ND | ND | 0.035011 | No Data | No Data | No Data | ND | ND | 0.035011 | NA
Other Pollutants
74-86-2 | Acetylene | 3.0038e-06 | 3.0038e-06 | -- | No Data | No Data | No Data | 3.0038e-06 | 3.0038e-06 | -- | NA
106-97-8 | Butane | ND | ND | 0.053191 | No Data | No Data | No Data | ND | ND | 0.053191 | NA
106-98-10 | 1-Butene | 4.0814e-06 | 4.0814e-06 | -- | No Data | No Data | No Data | 4.0814e-06 | 4.0814e-06 | -- | NA
590-18-1 | cis-Butene | ND | ND | 0.046692 | No Data | No Data | No Data | ND | ND | 0.046692 | NA
624-64-6 | trans-Butene | ND | ND | 0.046692 | No Data | No Data | No Data | ND | ND | 0.046692 | NA
107-00-6 | 1-Butyne | ND | ND | 0.045003 | No Data | No Data | No Data | ND | ND | 0.045003 | NA
503-17-3 | 2-Butyne | ND | ND | 0.045003 | No Data | No Data | No Data | ND | ND | 0.045003 | NA
74-84-0 | Ethane | ND | ND | 0.025018 | No Data | No Data | No Data | ND | ND | 0.025018 | NA
75-28-5 | Isobutane | ND | ND | 0.048356 | No Data | No Data | No Data | ND | ND | 0.048356 | NA
109-66-0 | Pentane | ND | ND | 0.060029 | No Data | No Data | No Data | ND | ND | 0.060029 | NA
74-98-6 | Propane | ND | ND | 0.036691 | No Data | No Data | No Data | ND | ND | 0.036691 | NA
115-11-7 | 1-Propene, 2-methyl- | 4.0814e-06 | 4.0814e-06 | -- | No Data | No Data | No Data | 4.0814e-06 | 4.0814e-06 | -- | NA
74-99-7 | Propyne | ND | ND | 0.032531 | No Data | No Data | No Data | ND | ND | 0.032531 | NA