## Summary Data
Summary Data
Description of Munition Item Tested | Charge, Demolition Block 1/4 Pound
DODIC | M030
Test Location | Aberdeen Proving Ground
Date Background Run Conducted | 2001-10-22
Number of Test Runs Conducted | 2
Test Run Number | 1 | 2 | Background
Date Test Run Conducted | 2001-10-22 | 2001-10-22 | 2001-10-22
No. of Items Tested | 1 | 1 | 0
Net Explosive Weight for All Items (lb) | 0.25 | 0.25 | 0.25
Initial Plume Volume (m3) | 68.9915 | 68.9915 | 68.9915
Version Control
2/23/2005 Comments--red text indicates upcoming tasks, black that tasks are complete
Spreadsheet was created and data entery began 2/2005
Firing Point 1 spreadsheet was used as a template
M030 had previously been tested under exploding ordnance 1. Repeated CEM-FTIR and hydrocarbon analysis only.
Data in summary spreadsheets is old, left as placeholders and will be changed substantially.
To be consistent with previous studies, J flagged values (below DL) should be used. These will not be in most of the summary spreadsheets and can be found in lab data.
Only very limited QA has been conducted.
Volume spreadsheets have not yet been corrected.
Are number of items tested for background always = 0? Most background runs are conducted for a period of 20 min.
2/28/2005 Comments
CEM and Hydrocarbon data entered.
Deleted most rows from the summary spreadsheets; left only those for hydrocarbons and CEM data.
3/4/2005 Comments
CO2: lab corrected for background. Numbers supplied by AEC represented the background corrected concentrations and the background values were also supplied. Added background to this value to obtain CO2 emissions.
Checked hydrocarbons against lab blank. Nothing reported in AEC sheets.
3/8/2005 Comments
Updated summary sheets.

## Final EF SUM
Summary of CO2, Criteria Pollutant, TSP, Toxic Chemical, and Hazardous Air Pollutant Emission Factors
M030 - Charge, Demolition Block 1/4 Pound
CAS # | Pollutant (Official [AP-42] Notation) | Pollutant (Test Notation) | Emission Factor |  | HAP | Toxic | Detection Limit Based Concentration (mg/m3)
|  |  | lb/item | lb/lb NEW
Carbon Dioxide, Criteria Pollutants, and Total Suspended Particulates
124-38-9 | Carbon dioxide | CO2 | 0.32462 | 1.2985 | No | No | --
630-08-0 | Carbon monoxide | CO | 0.0048721 | 0.019488 | No | No | --
74-82-8 | Methane | Methane | 1.6444e-05 | 6.5778e-05 | No | No | --
-- | Oxides of nitrogen | NOx | 0.0036382 | 0.014553 | No | No | --
Toxic Chemicals and Hazardous Air Pollutants
106-99-0 | 1,3-Butadiene | 1,3-Butadiene | ND | ND | Yes | Yes | 0.045003
74-85-1 | Ethylene | Ethylene | 7.278e-06 | 2.9112e-05 | No | Yes | --
110-54-3 | Hexane | n-Hexane | ND | ND | Yes | Yes | 0.071702
115-07-1 | Propylene | Propylene | ND | ND | No | Yes | 0.035011
Other Pollutants
74-86-2 | Acetylene | Acetylene | 7.3201e-06 | 2.928e-05 | No | No | --
106-97-8 | Butane | Butane | ND | ND | No | No | 0.053191
106-98-10 | 1-Butene | Isobutylene | ND | ND | No | No | 0.046675
590-18-1 | cis-Butene | cis-butene | ND | ND | No | No | 0.046692
624-64-6 | trans-Butene | trans-Butene | ND | ND | No | No | 0.046692
107-00-6 | 1-Butyne | 1-Butyne | ND | ND | No | No | 0.045003
503-17-3 | 2-Butyne | 2-Butyne | ND | ND | No | No | 0.045003
74-84-0 | Ethane | Ethane | ND | ND | No | No | 0.025018
75-28-5 | Isobutane | Isobutane | ND | ND | No | No | 0.048356
109-66-0 | Pentane | n-Pentane | ND | ND | No | No | 0.060029
74-98-6 | Propane | Propane | ND | ND | No | No | 0.036691
115-11-7 | 1-Propene, 2-methyl- | Isobutylene | ND | ND | No | No | 0.046675
74-99-7 | Propyne | Propyne | ND | ND | No | No | 0.032531
Note 1: Blue shading indicates poor precision. These compounds had a relative percent difference greater than 100% within a test.
Note 2: Purple shading indicates compounds detected in the lab blank at levels between 20 and 50% of test values. These emission factors are biased high.
Note 3: Orange shading indicates tentatively identified compounds (TICs).
Note 4: lb/lb NEW factors may be slightly different for the same lb/item value due to rounding.
Note 5: AP-42 letter notation:
d Pollutant is listed as a reportable chemical under Section 313 of the Emergency Planning and Community Right-to-Know Act (EPCRA) and as a hazardous air pollutant under Section 112 of the 1990 Clean Air Act Amendments (CAAA).
e Pollutant is listed as a reportable chemical under Section 313 of EPCRA.
f Pollutant is listed as a hazardous air pollutant under Section 112 of the CAAA.

## EF SUM with duplicates
Summary of CO2, Criteria Pollutant, TSP, Toxic Chemical, and Hazardous Air Pollutant Emission Factors
M030 - Charge, Demolition Block 1/4 Pound
CAS # | Pollutant (Official [AP-42] Notation) | Pollutant (Test Notation) | Emission Factor |  | HAP | Toxic | Detection Limit Based Concentration (mg/m3)
|  |  | lb/item | lb/lb NEW
Carbon Dioxide, Criteria Pollutants, and Total Suspended Paticulates
124-38-9 | Carbon dioxide | CO2 | 0.32462 | 1.2985 | No | No | --
630-08-0 | Carbon monoxide | CO | 0.0048721 | 0.019488 | No | No | --
74-82-8 | Methane | Methane | 1.6444e-05 | 6.5778e-05 | No | No | --
-- | Oxides of nitrogen | NOx | 0.0036382 | 0.014553 | No | No | --
7446-09-5 | Sulfur dioxide | SO2 | ND | ND | No | No | 0.53248
Toxic Chemicals and Hazardous Air Pollutants
7664-41-7 | Ammonia | NH3 | ND | ND | Yes | No | 1.4144
106-99-0 | 1,3-Butadiene | 1,3-Butadiene | ND | ND | Yes | Yes | 0.045003
74-85-1 | Ethylene | Ethylene | 7.278e-06 | 2.9112e-05 | No | Yes | --
110-54-3 | Hexane | n-Hexane | ND | ND | Yes | Yes | 0.071702
115-07-1 | Propylene | Propylene | ND | ND | No | Yes | 0.035011
Other Pollutants
74-86-2 | Acetylene | Acetylene | 7.3201e-06 | 2.928e-05 | No | No | --
106-97-8 | Butane | Butane | ND | ND | No | No | 0.053191
106-98-9 | 1-Butene | 1-Butene | ND | ND | No | No | 0.025018 | 106-98-9 | 1-Butene | 0 | 0 | 0 | No | No | 0 | 106-98-9 | 1-Butene | 0 | 0 | 0 | No | No | 0 | 106-98-9 | 1-Butene | 0 | 0 | 0 | No | No | 0 | 106-98-9 | 1-Butene | 0 | 0 | 0 | No | No | 0 | 106-98-9 | 1-Butene | 0 | 0 | 0 | No | No | 0 | 106-98-9 | 1-Butene | 0 | 0 | 0 | No | No | 0 | 106-98-9 | 1-Butene | 0 | 0 | 0 | No | No | 0 | 106-98-9 | 1-Butene | 0 | 0 | 0 | No | No | 0 | 106-98-9 | 1-Butene | 0 | 0 | 0 | No | No | 0 | 106-98-9 | 1-Butene | 0 | 0 | 0 | No | No | 0 | 106-98-9 | 1-Butene | 0 | 0 | 0 | No | No | 0 | 106-98-9 | 1-Butene | 0 | 0 | 0 | No | No | 0 | 106-98-9 | 1-Butene | 0 | 0 | 0 | No | No | 0 | 106-98-9 | 1-Butene | 0 | 0 | 0 | No | No | 0 | 106-98-9 | 1-Butene | 0 | 0 | 0 | No | No | 0 | 106-98-9 | 1-Butene | 0 | 0 | 0 | No | No | 0 | 106-98-9 | 1-Butene | 0 | 0 | 0 | No | No | 0 | 106-98-9 | 1-Butene | 0 | 0 | 0 | No | No | 0 | 106-98-9 | 1-Butene | 0 | 0 | 0 | No | No | 0 | 106-98-9 | 1-Butene | 0 | 0 | 0 | No | No | 0 | 106-98-9 | 1-Butene | 0 | 0 | 0 | No | No | 0 | 106-98-9 | 1-Butene | 0 | 0 | 0 | No | No | 0 | 106-98-9 | 1-Butene | 0 | 0 | 0 | No | No | 0 | 106-98-9 | 1-Butene | 0 | 0 | 0 | No | No | 0 | 106-98-9 | 1-Butene | 0 | 0 | 0 | No | No | 0 | 106-98-9 | 1-Butene | 0 | 0 | 0 | No | No | 0 | 106-98-9 | 1-Butene | 0 | 0 | 0 | No | No | 0 | 106-98-9 | 1-Butene | 0 | 0 | 0 | No | No | 0 | 106-98-9 | 1-Butene | 0 | 0 | 0 | No | No | 0 | 106-98-9 | 1-Butene | 0 | 0 | 0 | No | No | 0 | 106-98-9 | 1-Butene | 0 | 0 | 0 | No | No | 0
106-98-10 | 1-Butene | Isobutylene | ND | ND | No | No | 0.046675
590-18-1 | cis-Butene | cis-butene | ND | ND | No | No | 0.046692
624-64-6 | trans-Butene | trans-Butene | ND | ND | No | No | 0.046692
107-00-6 | 1-Butyne | 1-Butyne | ND | ND | No | No | 0.045003
503-17-3 | 2-Butyne | 2-Butyne | ND | ND | No | No | 0.045003
74-84-0 | Ethane | Ethane | ND | ND | No | No | 0.025018
75-28-5 | Isobutane | Isobutane | ND | ND | No | No | 0.048356
109-66-0 | Pentane | n-Pentane | ND | ND | No | No | 0.060029
74-98-6 | Propane | Propane | ND | ND | No | No | 0.036691
115-11-7 | 1-Propene, 2-methyl- | Isobutylene | ND | ND | No | No | 0.046675
74-99-7 | Propyne | Propyne | ND | ND | No | No | 0.032531
Note 1: Green shading indicates a compound that was sampled using two methods. In such instances, the emission factor reported in AP-42 was calculated using the more accurate test method, as indicated by the shading.
Note 2: Orange shading indicates tentatively identified compounds (TICs).
Note 3: Rose shading indicates a compound that was excluded from AP-42 due to its presence in the lab blank at levels greater than 50% of test levels.
Note 4: lb/lb NEW factors may be slightly different for the same lb/item value due to rounding.
Note 5: Red shading indicates test results that did not uniquely identify a compound. These compounds were not included in AP-42.
Note 6: Yellow shading indicates that a test or analytical method was selected that would not typically be chosen for the compound.
Note 7: Gray shading indicates that the test notation for this compound differs from that used in other tests. Name from the "renamed compounds" list was adopted.

## Sum All EFs
Summary of CEM, FTIR, Acid Gases, Cyanide, Particulates, Metals, Aldehyde, VOC, Hydrocarbon, SVOC, TO-13-PAH, Dioxin-Furan, Energetic, and Emission Factors
M030 - Charge, Demolition Block 1/4 Pound
Pollutant | Emission Factor |  | Detection Limit Based Concentration (mg/m3)
| (lb/item) | (lb/lb NEW)
CEM
NOx | 0.0036382 | 0.014553 | --
SO2 | ND | ND | 0.53248
CO | 0.0048721 | 0.019488 | --
CO2 | 0.32462 | 1.2985 | --
FTIR
NH3 | ND | ND | 1.4144
Hydrocarbons
Methane | 1.6444e-05 | 6.5778e-05 | --
Ethylene | 7.278e-06 | 2.9112e-05 | --
Acetylene | 7.3201e-06 | 2.928e-05 | --
Ethane | ND | ND | 0.025018
Propylene | ND | ND | 0.035011
Propane | ND | ND | 0.036691
Propyne | ND | ND | 0.032531
Isobutane | ND | ND | 0.048356
1-Butene | ND | ND | 0.025018
Isobutylene | ND | ND | 0.046675
1,3-Butadiene | ND | ND | 0.045003
Butane | ND | ND | 0.053191
cis-butene | ND | ND | 0.046692
1-Butyne | ND | ND | 0.045003
trans-Butene | ND | ND | 0.046692
2-Butyne | ND | ND | 0.045003
n-Pentane | ND | ND | 0.060029
n-Hexane | ND | ND | 0.071702

## CEM & FTIR
CEM and FTIR Data and Emission Factor Calculations
M030 - Charge, Demolition Block 1/4 Pound
Test Run Number | 1 | 2 | Background
Number of Items Tested | 1 | 1 | 0
Net Explosive Weight for All Items (lb) | 0.25 | 0.25 | 0.25
Initial Plume Volume (m3) | 68.9915 | 68.9915 | 68.9915
Dilution Correction Factor | NA | NA | NA
Is Sample 1 Active? | Yes | Yes | No
Is Sample 2 Active? | No | No | No
CEM-Measured Compounds | [5 empty] | CEM-Measured Compounds
Pollutant | Sample ID | Sample Speciation (ppmv) |  | Detection Limits (ppmv) |  | Pollutant | Run Number | Molecular Weight (g/gmol) | Sample Speciation with Detection Limits (SSDL) (ppmv)a |  | Background Corrected Concentration (BCC) (mg/m3)b |  | Quantity of Pollutant Emitted (QPE) (lb)c |  | Emission Factor (lb/item)d |  | Emission Factor (lb/lb NEW)e |  | Average Emission Factor |  | Detection Limit Based Concentration (mg/m3)f |  | Minimum Detection Limit Based Concentration (mg/m3) | Test Concentration Relative Percent Difference
|  | Run 1 | Run 2 | Run 1 | Run 2 |  |  |  | Sample 1 | Sample 2 | Sample 1 | Sample 2 | Sample 1 | Sample 2 | Sample 1 | Sample 2 | Sample 1 | Sample 2 | (lb/item) | (lb/lb NEW) | Sample 1 | Sample 2
NOx | Sample 1 | 13 | 12 | ND | ND | NOx | 1 | 46 | 13 | ND | 24.8768 | ND | 0.0037838 | ND | 0.0037838 | ND | 0.015135 | ND | 0.0036382 | 0.014553 | -- | Not Applicable | -- | 8%
| Sample 2 | ND | ND | ND | ND |  | 2 |  | 12 | ND | 22.9632 | ND | 0.0034927 | ND | 0.0034927 | ND | 0.013971 | ND |  |  | -- | Not Applicable
| Background | ND | ND | 2 | 2 |  | -- |  | -- | -- | -- | -- | -- | -- | -- | -- | -- | -- |  |  | -- | --
SO2 | Sample 1 | ND | ND | 0.2 | 0.2 | SO2 | 1 | 64 | ND | ND | ND | ND | ND | ND | ND | ND | ND | ND | ND | ND | 0.53248 | Not Applicable | 0.53248 | ND
| Sample 2 | ND | ND | ND | ND |  | 2 |  | ND | ND | ND | ND | ND | ND | ND | ND | ND | ND |  |  | 0.53248 | Not Applicable
| Background | ND | ND | 0.2 | 0.2 |  | -- |  | -- | -- | -- | -- | -- | -- | -- | -- | -- | -- |  |  | -- | --
CO | Sample 1 | 29 | 26 | ND | ND | CO | 1 | 28 | 29 | ND | 33.7792 | ND | 0.0051378 | ND | 0.0051378 | ND | 0.020551 | ND | 0.0048721 | 0.019488 | -- | Not Applicable | -- | 10.91%
| Sample 2 | ND | ND | ND | ND |  | 2 |  | 26 | ND | 30.2848 | ND | 0.0046063 | ND | 0.0046063 | ND | 0.018425 | ND |  |  | -- | Not Applicable
| Background | ND | ND | 10 | 10 |  | -- |  | -- | -- | -- | -- | -- | -- | -- | -- | -- | -- |  |  | -- | --
CO2 | Sample 1 | 1590 | 1556 | ND | ND | CO2 | 1 | 44 | 1590 | ND | 2165.3632 | ND | 0.32935 | ND | 0.32935 | ND | 1.3174 | ND | 0.32462 | 1.2985 | -- | Not Applicable | -- | 2.161%
| Sample 2 | ND | ND | ND | ND |  | 2 |  | 1556 | ND | 2103.1296 | ND | 0.31989 | ND | 0.31989 | ND | 1.2795 | ND |  |  | -- | Not Applicable
| Background | 407 | 407 | ND | ND |  | -- |  | -- | -- | -- | -- | -- | -- | -- | -- | -- | -- |  |  | -- | --
FTIR-Measured Compounds | [5 empty] | FTIR-Measured Compounds
Pollutant | Sample ID | Sample Speciation (ppmv) |  | Detection Limits (ppmv) |  | Pollutant | Run Number | Molecular Weight (g/gmol) | Sample Speciation with Detection Limits (SSDL) (ppmv)a |  | Background Corrected Concentration (BCC) (mg/m3)b |  | Quantity of Pollutant Emitted (QPE) (lb)c |  | Emission Factor (lb/item)d |  | Emission Factor (lb/lb NEW)e |  | Average Emission Factor |  | Detection Limit Based Concentration (mg/m3)f |  | Minimum Detection Limit Based Concentration (mg/m3) | Test Concentration Relative Percent Difference
|  | Run 1 | Run 2 | Run 1 | Run 2 |  |  |  | Sample 1 | Sample 2 | Sample 1 | Sample 2 | Sample 1 | Sample 2 | Sample 1 | Sample 2 | Sample 1 | Sample 2 | (lb/item) | (lb/lb NEW) | Sample 1 | Sample 2
NH3 | Sample 1 | ND | ND | 2 | 2 | NH3 | 1 | 17 | ND | ND | ND | ND | ND | ND | ND | ND | ND | ND | ND | ND | 1.4144 | Not Applicable | 1.4144 | ND
| Sample 2 | ND | ND | ND | ND |  | 2 |  | ND | ND | ND | ND | ND | ND | ND | ND | ND | ND |  |  | 1.4144 | Not Applicable
| Background | ND | ND | 2 | 2 |  | -- |  | -- | -- | -- | -- | -- | -- | -- | -- | -- | -- |  |  | -- | --
a If the corresponding sample speciation value does not = "ND" or all active sample speciation values = "ND," Sample Speciation with Detection Limits (SSDL) = Sample Speciation. Otherwise, (i.e., if the corresponding sample speciation value = "ND" and
at least one of the active sample speciation values does not = "ND," Sample Speciation with Detection Limits (SSDL) = 0.5 * Detection Limit.
b Background Corrected Concentration (BCC) = Test Concentration - Background Concentration
c Quantity of Pollutant Emitted (QPE) =BDCC * Initial Plume Volume
d Emission Factor = QPE / No. of Items
e Emission Factor = QPE / Net Explosive Weight
f If Average Emission Factor = "ND", Minimum Detection Limit Based Concentration = Test Minimum DL in mg/m3

## Hydrocarbons
Hydrocarbon Data and Emission Factor Calculations
M030 - Charge, Demolition Block 1/4 Pound
Test Run Number | 1 | 2 | Background
Number of Items Tested | 1 | 1 | 0
Net Explosive Weight for All Items (lb) | 0.25 | 0.25 | 0.25
Initial Plume Volume (m3) | 68.9915 | 68.9915 | 68.9915
Dilution Correction Factor | 0.875 | 0.881 | NA
Is Sample 1 Active? | Yes | Yes | Yes
Is Sample 2 Active? | No | No | No
Pollutant | Sample ID | Sample Speciation |  | Detection Limits |  | Pollutant | Run Number | Molecular Weight (g/gmol) | Sample Speciation with Detection Limits (SSDL) (ppbv)a |  | Background Corrected Concentration (BCC) (mg/m3)b |  | Dilution Corrected Concentration (DCC)c |  | Quantity of Pollutant Emitted (QPE) (lb)d |  | Emission Factor (lb/item)e |  | Emission Factor (lb/lb NEW)f |  | Average Emission Factor |  | Detection Limit Based Concentration (mg/m3)g |  | Minimum Detection Limit Based Concentration (mg/m3) | Test Concentration Relative Percent Difference
|  | Run 1 | Run 2 | Run 1 | Run 2
|  | (ppbv) | (ppbv) | (ppbv) | (ppbv) |  |  |  | Sample 1 | Sample 2 | Sample 1 | Sample 2 | Sample 1 | Sample 2 | Sample 1 | Sample 2 | Sample 1 | Sample 2 | Sample 1 | Sample 2 | (lb/item) | (lb/lb NEW) | Sample 1 | Sample 2
Methane | Sample 1 | 3197 | 3045 | ND | ND | Methane | 1 | 16.04 | 3197 | ND | 0.14546 | ND | 0.16624 | ND | 2.5286e-05 | ND | 2.5286e-05 | ND | 0.00010114 | ND | 1.6444e-05 | 6.5778e-05 | -- | Not Applicable | -- | 4.87%
| Sample 2 | ND | ND | ND | ND |  | 2 |  | 3045 | ND | 0.044039 | ND | 0.049988 | ND | 7.6032e-06 | ND | 7.6032e-06 | ND | 3.0413e-05 | ND |  |  | -- | Not Applicable
| Background | 2979 | 2979 | ND | ND |  | -- |  | -- | -- | -- | -- | -- | -- | -- | -- | -- | -- | -- | -- |  |  | -- | --
Ethylene | Sample 1 | 37 | 35 | ND | ND | Ethylene | 1 | 28.05 | 37 | ND | 0.043175 | ND | 0.049342 | ND | 7.505e-06 | ND | 7.505e-06 | ND | 3.002e-05 | ND | 7.278e-06 | 2.9112e-05 | -- | Not Applicable | -- | 5.556%
| Sample 2 | ND | ND | ND | ND |  | 2 |  | 35 | ND | 0.040841 | ND | 0.046357 | ND | 7.0509e-06 | ND | 7.0509e-06 | ND | 2.8204e-05 | ND |  |  | -- | Not Applicable
| Background | ND | ND | 20 | 20 |  | -- |  | -- | -- | -- | -- | -- | -- | -- | -- | -- | -- | -- | -- |  |  | -- | --
Acetylene | Sample 1 | 41 | 37 | ND | ND | Acetylene | 1 | 26.04 | 41 | ND | 0.044414 | ND | 0.050759 | ND | 7.7204e-06 | ND | 7.7204e-06 | ND | 3.0882e-05 | ND | 7.3201e-06 | 2.928e-05 | -- | Not Applicable | -- | 10.26%
| Sample 2 | ND | ND | ND | ND |  | 2 |  | 37 | ND | 0.040081 | ND | 0.045495 | ND | 6.9197e-06 | ND | 6.9197e-06 | ND | 2.7679e-05 | ND |  |  | -- | Not Applicable
| Background | ND | ND | 20 | 20 |  | -- |  | -- | -- | -- | -- | -- | -- | -- | -- | -- | -- | -- | -- |  |  | -- | --
1-Butene | Sample 1 | ND | ND | 20 | 20 | 1-Butene | 1 | 30.07 | ND | ND | ND | ND | ND | ND | ND | ND | ND | ND | ND | ND | ND | ND | 0.025018 | Not Applicable | 0.025018 | ND
| Sample 2 | ND | ND | ND | ND |  | 2 |  | ND | ND | ND | ND | ND | ND | ND | ND | ND | ND | ND | ND |  |  | 0.025018 | Not Applicable
| Background | ND | ND | 20 | 20 |  | -- |  | -- | -- | -- | -- | -- | -- | -- | -- | -- | -- | -- | -- |  |  | -- | --
Ethane | Sample 1 | ND | ND | 20 | 20 | Ethane | 1 | 30.07 | ND | ND | ND | ND | ND | ND | ND | ND | ND | ND | ND | ND | ND | ND | 0.025018 | Not Applicable | 0.025018 | ND
| Sample 2 | ND | ND | ND | ND |  | 2 |  | ND | ND | ND | ND | ND | ND | ND | ND | ND | ND | ND | ND |  |  | 0.025018 | Not Applicable
| Background | ND | ND | 20 | 20 |  | -- |  | -- | -- | -- | -- | -- | -- | -- | -- | -- | -- | -- | -- |  |  | -- | --
Propylene | Sample 1 | ND | ND | 20 | 20 | Propylene | 1 | 42.08 | ND | ND | ND | ND | ND | ND | ND | ND | ND | ND | ND | ND | ND | ND | 0.035011 | Not Applicable | 0.035011 | ND
| Sample 2 | ND | ND | ND | ND |  | 2 |  | ND | ND | ND | ND | ND | ND | ND | ND | ND | ND | ND | ND |  |  | 0.035011 | Not Applicable
| Background | ND | ND | 20 | 20 |  | -- |  | -- | -- | -- | -- | -- | -- | -- | -- | -- | -- | -- | -- |  |  | -- | --
Propane | Sample 1 | ND | ND | 20 | 20 | Propane | 1 | 44.1 | ND | ND | ND | ND | ND | ND | ND | ND | ND | ND | ND | ND | ND | ND | 0.036691 | Not Applicable | 0.036691 | ND
| Sample 2 | ND | ND | ND | ND |  | 2 |  | ND | ND | ND | ND | ND | ND | ND | ND | ND | ND | ND | ND |  |  | 0.036691 | Not Applicable
| Background | ND | ND | 20 | 20 |  | -- |  | -- | -- | -- | -- | -- | -- | -- | -- | -- | -- | -- | -- |  |  | -- | --
Propyne | Sample 1 | ND | ND | 20 | 20 | Propyne | 1 | 39.1 | ND | ND | ND | ND | ND | ND | ND | ND | ND | ND | ND | ND | ND | ND | 0.032531 | Not Applicable | 0.032531 | ND
| Sample 2 | ND | ND | ND | ND |  | 2 |  | ND | ND | ND | ND | ND | ND | ND | ND | ND | ND | ND | ND |  |  | 0.032531 | Not Applicable
| Background | ND | ND | 20 | 20 |  | -- |  | -- | -- | -- | -- | -- | -- | -- | -- | -- | -- | -- | -- |  |  | -- | --
Isobutane | Sample 1 | ND | ND | 20 | 20 | Isobutane | 1 | 58.12 | ND | ND | ND | ND | ND | ND | ND | ND | ND | ND | ND | ND | ND | ND | 0.048356 | Not Applicable | 0.048356 | ND
| Sample 2 | ND | ND | ND | ND |  | 2 |  | ND | ND | ND | ND | ND | ND | ND | ND | ND | ND | ND | ND |  |  | 0.048356 | Not Applicable
| Background | ND | ND | 20 | 20 |  | -- |  | -- | -- | -- | -- | -- | -- | -- | -- | -- | -- | -- | -- |  |  | -- | --
Isobutylene | Sample 1 | ND | ND | 20 | 20 | Isobutylene | 1 | 56.1 | ND | ND | ND | ND | ND | ND | ND | ND | ND | ND | ND | ND | ND | ND | 0.046675 | Not Applicable | 0.046675 | ND
| Sample 2 | ND | ND | ND | ND |  | 2 |  | ND | ND | ND | ND | ND | ND | ND | ND | ND | ND | ND | ND |  |  | 0.046675 | Not Applicable
| Background | ND | ND | 20 | 20 |  | -- |  | -- | -- | -- | -- | -- | -- | -- | -- | -- | -- | -- | -- |  |  | -- | --
1,3-Butadiene | Sample 1 | ND | ND | 20 | 20 | 1,3-Butadiene | 1 | 54.09 | ND | ND | ND | ND | ND | ND | ND | ND | ND | ND | ND | ND | ND | ND | 0.045003 | Not Applicable | 0.045003 | ND
| Sample 2 | ND | ND | ND | ND |  | 2 |  | ND | ND | ND | ND | ND | ND | ND | ND | ND | ND | ND | ND |  |  | 0.045003 | Not Applicable
| Background | ND | ND | 20 | 20 |  | -- |  | -- | -- | -- | -- | -- | -- | -- | -- | -- | -- | -- | -- |  |  | -- | --
Butane | Sample 1 | ND | ND | 22 | 22 | Butane | 1 | 58.12 | ND | ND | ND | ND | ND | ND | ND | ND | ND | ND | ND | ND | ND | ND | 0.053191 | Not Applicable | 0.053191 | ND
| Sample 2 | ND | ND | ND | ND |  | 2 |  | ND | ND | ND | ND | ND | ND | ND | ND | ND | ND | ND | ND |  |  | 0.053191 | Not Applicable
| Background | ND | ND | 22 | 22 |  | -- |  | -- | -- | -- | -- | -- | -- | -- | -- | -- | -- | -- | -- |  |  | -- | --
cis-butene | Sample 1 | ND | ND | 20 | 20 | cis-butene | 1 | 56.12 | ND | ND | ND | ND | ND | ND | ND | ND | ND | ND | ND | ND | ND | ND | 0.046692 | Not Applicable | 0.046692 | ND
| Sample 2 | ND | ND | ND | ND |  | 2 |  | ND | ND | ND | ND | ND | ND | ND | ND | ND | ND | ND | ND |  |  | 0.046692 | Not Applicable
| Background | ND | ND | 20 | 20 |  | -- |  | -- | -- | -- | -- | -- | -- | -- | -- | -- | -- | -- | -- |  |  | -- | --
1-Butyne | Sample 1 | ND | ND | 20 | 20 | 1-Butyne | 1 | 54.09 | ND | ND | ND | ND | ND | ND | ND | ND | ND | ND | ND | ND | ND | ND | 0.045003 | Not Applicable | 0.045003 | ND
| Sample 2 | ND | ND | ND | ND |  | 2 |  | ND | ND | ND | ND | ND | ND | ND | ND | ND | ND | ND | ND |  |  | 0.045003 | Not Applicable
| Background | ND | ND | 20 | 20 |  | -- |  | -- | -- | -- | -- | -- | -- | -- | -- | -- | -- | -- | -- |  |  | -- | --
trans-Butene | Sample 1 | ND | ND | 20 | 20 | trans-Butene | 1 | 56.12 | ND | ND | ND | ND | ND | ND | ND | ND | ND | ND | ND | ND | ND | ND | 0.046692 | Not Applicable | 0.046692 | ND
| Sample 2 | ND | ND | ND | ND |  | 2 |  | ND | ND | ND | ND | ND | ND | ND | ND | ND | ND | ND | ND |  |  | 0.046692 | Not Applicable
| Background | ND | ND | 20 | 20 |  | -- |  | -- | -- | -- | -- | -- | -- | -- | -- | -- | -- | -- | -- |  |  | -- | --
2-Butyne | Sample 1 | ND | ND | 20 | 20 | 2-Butyne | 1 | 54.09 | ND | ND | ND | ND | ND | ND | ND | ND | ND | ND | ND | ND | ND | ND | 0.045003 | Not Applicable | 0.045003 | ND
| Sample 2 | ND | ND | ND | ND |  | 2 |  | ND | ND | ND | ND | ND | ND | ND | ND | ND | ND | ND | ND |  |  | 0.045003 | Not Applicable
| Background | ND | ND | 20 | 20 |  | -- |  | -- | -- | -- | -- | -- | -- | -- | -- | -- | -- | -- | -- |  |  | -- | --
n-Pentane | Sample 1 | ND | ND | 20 | 20 | n-Pentane | 1 | 72.15 | ND | ND | ND | ND | ND | ND | ND | ND | ND | ND | ND | ND | ND | ND | 0.060029 | Not Applicable | 0.060029 | ND
| Sample 2 | ND | ND | ND | ND |  | 2 |  | ND | ND | ND | ND | ND | ND | ND | ND | ND | ND | ND | ND |  |  | 0.060029 | Not Applicable
| Background | ND | ND | 20 | 20 |  | -- |  | -- | -- | -- | -- | -- | -- | -- | -- | -- | -- | -- | -- |  |  | -- | --
n-Hexane | Sample 1 | ND | ND | 20 | 20 | n-Hexane | 1 | 86.18 | ND | ND | ND | ND | ND | ND | ND | ND | ND | ND | ND | ND | ND | ND | 0.071702 | Not Applicable | 0.071702 | ND
| Sample 2 | ND | ND | ND | ND |  | 2 |  | ND | ND | ND | ND | ND | ND | ND | ND | ND | ND | ND | ND |  |  | 0.071702 | Not Applicable
| Background | ND | ND | 20 | 20 |  | -- |  | -- | -- | -- | -- | -- | -- | -- | -- | -- | -- | -- | -- |  |  | -- | --
a If the corresponding sample speciation value does not = "ND" or all active sample speciation values = "ND," Sample Speciation with Detection Limits (SSDL) = Sample Speciation. Otherwise, (i.e., if the corresponding sample speciation value = "ND" and
at least one of the active sample speciation values does not = "ND," Sample Speciation with Detection Limits (SSDL) = 0.5 * Detection Limit.
b Background Corrected Concentration (BCC) = Test Concentration - Background Concentration
c Dilution-Corrected Concentration (DCC) = BCC / Dilution Correction Factor
d Quantity of Pollutant Emitted (QPE) =BDCC * Initial Plume Volume
e Emission Factor = QPE / No. of Items
f Emission Factor = QPE / Net Explosive Weight
g If Average Emission Factor = "ND", Minimum Detection Limit Based Concentration = Test Minimum DL in mg/m3