## Summary Data
Summary Data
Description of Munition Item Tested | Charge, Demolition Block 1/4 Pound
DODIC | M030
Test Location | Aberdeen Proving Ground
Date Background Run Conducted | 2000-12-11
Number of Test Runs Conducted | 2
Test Run Number | 1 | 2 | Background
Date Test Run Conducted | 2000-12-11 | 2000-12-11 | 2000-12-11
No. of Items Tested | 1 | 1 | 0
Net Explosive Weight for All Items (lb) | 0.25 | 0.25 | 0.25
Initial Plume Volume (m3) | 68.9915 | 68.9915 | 68.9915

## Final EF SUM
Summary of CO2, Criteria Pollutant, TSP, Toxic Chemical, and Hazardous Air Pollutant Emission Factors
M030 - Charge, Demolition Block 1/4 Pound
CAS # | Pollutant (Official [AP-42] Notation) | Pollutant (Test Notation) | Emission Factor |  | HAP | Toxic | AP-42 letter | Detection Limit Based Concentration (mg/m3)
|  |  | lb/item | lb/lb NEW
Carbon Dioxide, Criteria Pollutants, and Total Suspended Paticulates
124-38-9 | Carbon dioxide | CO2 | 0.36332 | 1.4533 | No | No |  | --
630-08-0 | Carbon monoxide | CO | 0.0050492 | 0.020197 | No | No |  | --
7439-92-1 | Lead | Lead | 0.00013886 | 0.00055546 | Yes | Yes | d | --
74-82-8 | Methane | Methane | 1.9325e-05 | 7.7299e-05 | No | No |  | --
-- | Oxides of nitrogen | NOx | 0.0024594 | 0.0098378 | No | No |  | --
-- | PM-2.5 | PM2.5 | 0.0046462 | 0.018585 | No | No |  | --
-- | PM-10 | PM10 | 0.012439 | 0.049757 | No | No |  | --
7446-09-5 | Sulfur dioxide | SO2 | ND | ND | No | No |  | 0.53248
12789-66-1 | Total suspended particulate | TSP | 0.016856 | 0.067423 | No | No |  | --
Toxic Chemicals and Hazardous Air Pollutants
83-32-9 | Acenaphthene | Acenaphthene | 4.9337e-09 | 1.9735e-08 | Yes | No | f | --
208-96-8 | Acenaphthylene | Acenaphthylene | 3.805e-08 | 1.522e-07 | Yes | No | f | --
75-05-8 | Acetonitrile | Acetonitrile | 0 | 0 | Yes | Yes | d | --
107-02-8 | Acrolein | Acrolein | ND | ND | Yes | Yes | d | 0.18726
107-13-1 | Acrylonitrile | Acrylonitrile | 5.8149e-07 | 2.3259e-06 | Yes | Yes | d | --
107-05-1 | Allyl chloride | 3-Chloropropene | ND | ND | Yes | Yes | d | 0.00089142
7429-90-5 | Aluminum | Aluminum | 0.00026678 | 0.0010671 | No | Yes | e | --
7664-41-7 | Ammonia | NH3 | ND | ND | Yes | No | f | 2.4045
120-12-7 | Anthracene | Anthracene | 7.0455e-09 | 2.8182e-08 | Yes | Yes | d | --
7440-36-0 | Antimony | Antimony | ND | ND | Yes | Yes | d | 0.012321
7440-38-2 | Arsenic | Arsenic | ND | ND | Yes | Yes | d | 0.0024641
7440-39-3 | Barium | Barium | 0.00014828 | 0.00059312 | No | Yes | e | --
71-43-2 | Benzene | Benzene | 2.9185e-07 | 1.1674e-06 | Yes | Yes | d | --
56-55-3 | Benzo[a]anthracene | Benzo(a)anthracene | 2.721e-09 | 1.0884e-08 | Yes | Yes | d | --
205-99-2 | Benzo[b]fluoranthene | Benzo(b)fluoranthene | ND | ND | Yes | Yes | d | 1.6023e-05
207-08-9 | Benzo[k]fluoranthene | Benzo(k)fluoranthene | ND | ND | Yes | Yes | d | 1.6023e-05
191-24-2 | Benzo[g,h,i]perylene | Benzo(g,h,i)perylene | ND | ND | Yes | Yes | d | 1.6023e-05
50-32-8 | Benzo[a]pyrene | Benzo(a)pyrene | ND | ND | Yes | Yes | d | 1.6023e-05
192-97-2 | Benzo[e]pyrene | Benzo(e)pyrene | ND | ND | Yes | No | f | 1.6023e-05
100-44-7 | Benzyl chloride | Benzylchloride | ND | ND | Yes | Yes | d | 0.00026416
7440-41-7 | Beryllium | Beryllium | ND | ND | Yes | Yes | d | 0.012321
75-25-2 | Bromoform | Bromoform | ND | ND | Yes | Yes | d | 0.00052568
74-83-9 | Bromomethane | Bromomethane | ND | ND | Yes | Yes | d | 0.00035546
101-55-3 | 4-Bromophenyl phenyl ether | 4-bromophenyl-phenylether | ND | ND | Yes | Yes | d | 0.016023
106-99-0 | 1,3-Butadiene | 1,3-Butadiene | ND | ND | Yes | Yes | d | 0.033752
71-36-3 | n-Butanol | 1-Butanol | 6.3231e-06 | 2.5292e-05 | No | Yes | e | --
75-65-0 | t-Butyl alcohol | tert-Butyl Alcohol | 3.9403e-07 | 1.5761e-06 | Yes | Yes | d | --
85-68-7 | Butylbenzylphthalate | Butylbenzylphthalate | 5.498e-06 | 2.1992e-05 | Yes | No | f | --
7440-43-9 | Cadmium | Cadmium | ND | ND | Yes | Yes | d | 0.012321
75-15-0 | Carbon disulfide | Carbon Disulfide | ND | ND | Yes | Yes | d | 0.00031616
56-23-5 | Carbon tetrachloride | Carbontetrachloride | ND | ND | Yes | Yes | d | 0.00032032
106-47-8 | 4-Chloroaniline | 4-chloroaniline | ND | ND | No | Yes | e | 0.016023
108-90-7 | Chlorobenzene | Chlorobenzene | ND | ND | Yes | Yes | d | 0.00023504
75-45-6 | Chlorodifluoromethane | Chlorodifluoromethane | ND | ND | No | Yes | e | 0.0002518
75-00-3 | Chloroethane | Chloroethane | ND | ND | Yes | Yes | d | 0.00061733
111-91-1 | bis(2-Chloroethoxy)methane | Bis(2-chloroethoxy)methane | ND | ND | No | Yes | e | 0.016023
111-44-4 | bis(2-Chloroethyl)ether | Bis(2-chloroethyl)ether | ND | ND | Yes | Yes | d | 0.016023
67-66-3 | Chloroform | Chloroform | ND | ND | Yes | Yes | d | 0.00039603
74-87-3 | Chloromethane | Chloromethane | 6.6229e-08 | 2.6492e-07 | Yes | Yes | d | --
91-58-7 | 2-Chloronaphthalene | 2-chloronaphthalene | ND | ND | Yes | No | f | 0.016023
95-57-8 | 2-Chlorophenol | 2-chlorophenol | ND | ND | No | Yes | e | 0.016023
7005-72-3 | 4-Chlorophenyl-phenylether | 4-chlorophenyl-phenylether | ND | ND | Yes | No | f | 0.016023
7440-47-3 | Chromium | Chromium | 5.4145e-06 | 2.1658e-05 | Yes | Yes | d | --
218-01-9 | Chrysene | Chrysene | 2.5754e-09 | 1.0302e-08 | Yes | Yes | d | --
7440-48-4 | Cobalt | Cobalt | ND | ND | Yes | Yes | d | 0.012321
7440-50-8 | Copper | Copper | 0.00011627 | 0.00046507 | No | Yes | e | --
106-44-5 | p-Cresol | 4-methylphenol | ND | ND | Yes | Yes | d | 0.016023
4170-30-3 | Crotonaldehyde | Crotonaldehyde | ND | ND | No | Yes | e | 0.18726
98-82-8 | Cumene | Cumene | ND | ND | Yes | Yes | d | 0.0002
57-12-5 | Particulate cyanide | Particulate Cyanide | ND | ND | Yes | Yes | d | 0.018726
53-70-3 | Dibenz[a,h]anthracene | Dibenz(a,h)anthracene | ND | ND | Yes | Yes | d | 1.6023e-05
132-64-9 | Dibenzofuran | Dibenzofuran | ND | ND | Yes | Yes | d | 0.016023
106-93-4 | 1,2-Dibromoethane | 1,2-Dibromoethane | ND | ND | Yes | Yes | d | 0.00039104
84-74-2 | Dibutyl phthalate | Di-n-butylphthalate | 2.2306e-06 | 8.9223e-06 | Yes | Yes | d | --
95-50-1 | 1,2-Dichlorobenzene | 1,2-Dichlorobenzene | ND | ND | No | Yes | e | 0.00048922
541-73-1 | 1,3-Dichlorobenzene | 1,3-Dichlorobenzene | ND | ND | No | Yes | e | 0.00042806
106-46-7 | 1,4-Dichlorobenzene | 1,4-Dichlorobenzene | ND | ND | Yes | Yes | d | 0.00042806
75-27-4 | Dichlorobromomethane | Bromodichloromethane | ND | ND | No | Yes | e | 0.00040892
75-71-8 | Dichlorodifluoromethane | Dichlorodifluoromethane | 3.6519e-09 | 1.4608e-08 | No | Yes | e | --
75-34-3 | 1,1-Dichloroethane | 1,1-Dichloroethane | ND | ND | Yes | Yes | d | 0.00037066
107-06-2 | 1,2-Dichloroethane | 1,2-Dichloroethane | ND | ND | Yes | Yes | d | 0.00020592
75-43-4 | Dichlorofluoromethane | Dichlorofluoromethane | ND | ND | No | Yes | e | 0.00021407
120-83-2 | 2,4-Dichlorophenol | 2,4-dichlorophenol | ND | ND | No | Yes | e | 0.016023
78-87-5 | 1,2-Dichloropropane | 1,2-Dichloropropane | ND | ND | Yes | Yes | d | 0.00032906
10061-02-6 | trans-1,3-Dichloropropene | trans-1,3-Dichloropropene | ND | ND | No | Yes | e | 0.00023082
76-14-2 | Dichlorotetrafluoroethane | Freon 114 | ND | ND | No | Yes | e | 0.00049775
105-67-9 | 2,4-Dimethylphenol | 2,4-dimethylphenol | ND | ND | No | Yes | e | 0.016023
131-11-3 | Dimethyl phthalate | Dimethylphthalate | ND | ND | Yes | Yes | d | 0.016023
99-65-0 | 1,3-Dinitrobenzene | 1,3-Dinitrobenzene | ND | ND | No | Yes | e | 0.00050702
534-52-1 | 4,6-Dinitro-2-methylphenol | 4,6-dinitro-2-methylphenol | ND | ND | Yes | Yes | d | 0.016023
51-28-5 | 2,4-Dinitrophenol | 2,4-dinitrophenol | ND | ND | Yes | Yes | d | 0.016023
121-14-2 | 2,4-Dinitrotoluene | 2,4-Dinitrotoluene | 3.6227e-07 | 1.4491e-06 | Yes | Yes | d | --
606-20-2 | 2,6-Dinitrotoluene | 2,6-Dinitrotoluene | ND | ND | No | Yes | e | 0.00050702
123-91-1 | 1,4-Dioxane | 1,4-Dioxane | ND | ND | Yes | Yes | d | 0.00032988
-- | Total dioxin/furan compounds | Total Dixoin | 8.915e-11 | 3.566e-10 | Yes | Yes | d | --
140-88-5 | Ethyl acrylate | Ethyl Acrylate | ND | ND | Yes | Yes | d | 0.0001666
100-41-4 | Ethyl benzene | Ethylbenzene | 7.6388e-07 | 3.0555e-06 | Yes | Yes | d | --
74-85-1 | Ethylene | Ethylene | 5.8625e-06 | 2.345e-05 | No | Yes | e | --
117-81-7 | bis(2-Ethylhexyl)phthalate | bis(2-Ethylhexyl)phthalate | 3.6676e-06 | 1.4671e-05 | Yes | Yes | d | --
206-44-0 | Fluoranthene | Fluoranthene | 1.2157e-08 | 4.8629e-08 | Yes | Yes | d | --
86-73-7 | Fluorene | Fluorene | 1.5031e-08 | 6.0122e-08 | Yes | No | f | --
76-13-1 | Freon 113 | Freon 113 | ND | ND | No | Yes | e | 0.00054696
35822-46-9 | 1,2,3,4,6,7,8-Heptachlorodibenzo-p-dioxin | 1,2,3,4,6,7,8-HpCDD | 6.3711e-12 | 2.5485e-11 | Yes | Yes | d | --
67562-39-4 | 1,2,3,4,6,7,8-Heptachlorodibenzofuran | 1,2,3,4,6,7,8-HpCDF | 9.7283e-13 | 3.8913e-12 | Yes | Yes | d | --
55673-89-7 | 1,2,3,4,7,8,9-Heptachlorodibenzofuran | 1234789-HPCDF | 1.2874e-13 | 5.1496e-13 | Yes | Yes | d | --
118-74-1 | Hexachlorobenzene | Hexachlorobenzene | ND | ND | Yes | Yes | d | 0.016023
87-68-3 | Hexachlorobutadiene | Hexachlorobutadiene | ND | ND | Yes | Yes | d | 0.00076003
77-47-4 | Hexacholorocyclopentadiene | Hexachlorocyclopentadiene | ND | ND | Yes | Yes | d | 0.016023
39227-28-6 | 1,2,3,4,7,8-Hexachlorodibenzo-p-dioxin | 123478-HXCDD | ND | ND | Yes | Yes | d | 7.2379e-10
57653-85-7 | 1,2,3,6,7,8-Hexachlorodibenzo-p-dioxin | 123678-HXCDD | 3.3214e-13 | 1.3286e-12 | Yes | Yes | d | --
19408-74-3 | 1,2,3,7,8,9-Hexachlorodibenzo-p-dioxin | 123789-HXCDD | 2.4209e-13 | 9.6835e-13 | Yes | Yes | d | --
70648-26-9 | 1,2,3,4,7,8-Hexachlorodibenzofuran | 1,2,3,4,7,8-HxCDF | 1.946e-13 | 7.784e-13 | Yes | Yes | d | --
57117-44-9 | 1,2,3,6,7,8-Hexachlorodibenzofuran | 1,2,3,6,7,8-HxCDF | 1.2639e-13 | 5.0557e-13 | Yes | Yes | d | --
72918-21-9 | 1,2,3,7,8,9-Hexachlorodibenzofuran | 123789-HXCDF | ND | ND | Yes | Yes | d | 3.4994e-10
60851-34-5 | 2,3,4,6,7,8-Hexachlorodibenzofuran | 2,3,4,6,7,8-HxCDF | 6.7405e-14 | 2.6962e-13 | Yes | Yes | d | --
67-72-1 | Hexachloroethane | Hexachlorethane | ND | ND | Yes | Yes | d | 0.0005909
110-54-3 | Hexane | n-Hexane | ND | ND | Yes | Yes | d | 0.050191
7647-01-0 | Hydrochloric acid | Hydrogen Chloride | ND | ND | Yes | Yes | d | 0.22512
74-90-8 | Hydrogen cyanide | Hydrogen Cyanide | 0.00012894 | 0.00051575 | Yes | Yes | d | --
7664-39-3 | Hydrogen fluoride | Hydrogen Fluoride | ND | ND | Yes | Yes | d | 0.22512
193-39-5 | Indeno[1,2,3-cd]pyrene | Indeno(1,2,3-cd)pyrene | ND | ND | Yes | Yes | d | 1.6023e-05
78-59-1 | Isophorone | Isophorone | ND | ND | Yes | No | f | 0.016023
7439-92-1 | Lead | Lead | 0.00013886 | 0.00055546 | Yes | Yes | d | --
7439-96-5 | Manganese | Manganese | 1.949e-05 | 7.7959e-05 | Yes | Yes | d | --
96-33-3 | Methyl acrylate | Methyl Acrylate | ND | ND | No | Yes | e | 0.00025072
74-95-3 | Methylene bromide | Dibromomethane | ND | ND | No | Yes | e | 0.00050619
75-09-2 | Methylene chloride | Methylenechloride | 3.3139e-07 | 1.3255e-06 | Yes | Yes | d | --
78-93-3 | Methyl ethyl ketone | 2-Butanone | ND | ND | Yes | Yes | d | 0.0008087
74-88-4 | Methyl iodide | Methyl Iodide | ND | ND | Yes | Yes | d | 0.00035428
108-10-1 | Methyl isobutyl ketone | 4-Methyl-2-pentanone | ND | ND | Yes | Yes | d | 0.0003328
80-62-6 | Methyl methacrylate | Methyl Methacrylate | ND | ND | Yes | Yes | d | 0.00045815
91-57-6 | 2-Methylnaphthalene | 2-Methylnaphthalene | ND | ND | Yes | No | f | 0.016023
95-48-7 | 2-Methylphenol | 2-methylphenol | ND | ND | Yes | Yes | d | 0.016023
1634-04-4 | Methyl tert-butyl ether | Methyl t-Butyl Ether | ND | ND | Yes | Yes | d | 0.0003667
91-20-3 | Naphthalene | Naphthalene | 7.9155e-08 | 3.1662e-07 | Yes | Yes | d | --
7440-02-0 | Nickel | Nickel | ND | ND | Yes | Yes | d | 0.012321
7697-37-2 | Nitric acid | Nitric Acid | 5.9467e-05 | 0.00023787 | No | Yes | e | --
100-01-6 | 4-Nitroaniline | 4-nitroaniline | ND | ND | No | Yes | e | 0.016023
98-95-3 | Nitrobenzene | Nitrobenzene | ND | ND | Yes | Yes | d | 0.00050702
55-63-0 | Nitroglycerin | Nitroglycerine | ND | ND | No | Yes | e | 0.00050702
88-75-5 | 2-Nitrophenol | 2-nitrophenol | ND | ND | No | Yes | e | 0.016023
100-02-7 | 4-Nitrophenol | 4-nitrophenol | ND | ND | Yes | Yes | d | 0.016023
62-75-9 | n-Nitrosodimethylamine | N-nitrosodimethylamine | ND | ND | Yes | Yes | d | 0.016023
86-30-6 | n-Nitrosodiphenylamine | N-nitrosodiphenylamine(1) | ND | ND | Yes | Yes | d | 0.016023
621-64-7 | n-Nitroso-di-n-propylamine | N-nitroso-di-n-propylamine | ND | ND | No | Yes | e | 0.016023
3268-87-9 | 1,2,3,4,6,7,8,9-Octachlorodibenzo-p-dioxin | OCDD | 7.9737e-11 | 3.1895e-10 | Yes | Yes | d | --
40321-76-4 | 1,2,3,7,8-Pentachlorodibenzo-p-dioxin | 12378-PECDD | ND | ND | Yes | Yes | d | 4.3696e-10
57117-41-6 | 1,2,3,7,8-Pentachlorodibenzofuran | 12378-PECDF | 1.3804e-13 | 5.5216e-13 | Yes | Yes | d | --
57117-31-4 | 2,3,4,7,8-Pentachlorodibenzofuran | 23478-PECDF | 1.7238e-13 | 6.8951e-13 | Yes | Yes | d | --
87-86-5 | Pentachlorophenol | Pentachlorophenol | ND | ND | Yes | Yes | d | 0.016023
85-01-8 | Phenanthrene | Phenanthrene | 4.8487e-08 | 1.9395e-07 | Yes | Yes | d | --
108-95-2 | Phenol | Phenol | ND | ND | Yes | Yes | d | 0.016023
123-38-6 | Propionaldehyde | Proprionaldehyde | ND | ND | Yes | Yes | d | 0.18726
115-07-1 | Propylene | Propylene | ND | ND | No | Yes | e | 0.026258
129-00-0 | Pyrene | Pyrene | 2.2296e-08 | 8.9182e-08 | Yes | No | f | --
7782-49-2 | Selenium | Selenium | ND | ND | Yes | Yes | d | 0.0024641
7440-22-4 | Silver | Silver | ND | ND | No | Yes | e | 0.012321
100-42-5 | Styrene | Styrene | ND | ND | Yes | Yes | d | 0.00030285
7664-93-9 | Sulfuric acid | Sulfuric Acid | ND | ND | No | Yes | e | 0.21574
51207-31-9 | 2,3,7,8-Tetrachlorodibenzofuran | 2,3,7,8-TCDF | 6.6702e-13 | 2.6681e-12 | Yes | Yes | d | --
630-20-6 | 1,1,1,2-Tetrachloroethane | 1,1,1,2-Tetrachloroethane | ND | ND | No | Yes | e | 0.00034913
79-34-5 | 1,1,2,2-Tetrachloroethane | 1,1,2,2-Tetrachloroethane | ND | ND | Yes | Yes | d | 0.00034944
127-18-4 | Tetrachloroethylene | Tertrachloroethene | ND | ND | Yes | Yes | d | 0.00041391
7440-28-0 | Thallium | Thallium | ND | ND | No | Yes | e | 0.012321
108-88-3 | Toluene | Toluene | 9.3327e-09 | 3.7331e-08 | Yes | Yes | d | --
120-82-1 | 1,2,4-Trichlorobenzene | 1,2,4-Trichlorobenzene | ND | ND | Yes | Yes | d | 0.00128
71-55-6 | 1,1,1-Trichloroethane | 1,1,1-Trichloroethane | 5.7061e-06 | 2.2825e-05 | Yes | Yes | d | --
79-00-5 | 1,1,2-Trichloroethane | 1,1,2-Trichloroethane | ND | ND | Yes | Yes | d | 0.00027664
75-69-4 | Trichlorofluoromethane | Trichloroflouromethane | 0 | 0 | No | Yes | e | --
95-95-4 | 2,4,5-Trichlorophenol | 2,4,5-trichlorophenol | ND | ND | Yes | Yes | d | 0.016023
88-06-2 | 2,4,6-Trichlorophenol | 2,4,6-trichlorophenol | ND | ND | Yes | Yes | d | 0.016023
96-18-4 | 1,2,3-Trichloropropane | 1,2,3-Trichloropropane | ND | ND | No | Yes | e | 0.00049065
95-63-6 | 1,2,4-Trimethylbenzene | 1,2,4-Trimethylbenzene | 1.7287e-06 | 6.9147e-06 | No | Yes | e | --
540-84-1 | 2,2,4-Trimethylpentane | Isooctane | ND | ND | Yes | No | f | 0.00019008
7440-62-2 | Vanadium | Vanadium | ND | ND | No | Yes | e | 0.012321
108-05-4 | Vinyl acetate | Vinyl Acetate | 3.2145e-07 | 1.2858e-06 | Yes | Yes | d | --
75-01-4 | Vinyl chloride | Vinyl Chloride | ND | ND | Yes | Yes | d | 0.00026
75-35-4 | Vinylidene chloride | 1,1-Dichlorethene | ND | ND | Yes | Yes | d | 0.00020584
106-42-3, 108-38-3 | m-Xylene, p-Xylene | m&p-Xylene | 2.3004e-06 | 9.2016e-06 | Yes | Yes | d | --
95-47-6 | o-Xylene | o-Xylene | 1.5262e-06 | 6.1046e-06 | Yes | Yes | d | --
7440-66-6 | Zinc | Zinc | 1.4455e-05 | 5.7819e-05 | No | Yes | e | --
Other Pollutants
123-86-4 | Acetic Acid, butyl ester | Acetic Acid, butyl ester | 3.4185e-06 | 1.3674e-05 | No | No |  | --
142-92-7 | Acetic Acid, hexyl ester | Acetic Acid, hexyl ester | 2.0852e-06 | 8.3408e-06 | No | No |  | --
67-64-1 | Acetone | Acetone | 4.4964e-07 | 1.7986e-06 | No | No |  | --
74-86-2 | Acetylene | Acetylene | 9.2251e-06 | 3.6901e-05 | No | No |  | --
35572-78-2 | 2-Amino-4,6-dinitrotoluene | 2-Amino-4,6-Dinitrotoluene | 2.3259e-07 | 9.3037e-07 | No | No |  | --
19406-51-0 | 4-Amino-2,6-dinitrotoluene | 4-Amino-2,6-Dinitrotoluene | 2.4863e-07 | 9.9452e-07 | No | No |  | --
100-52-7 | Benzaldehyde | Benzaldehyde | ND | ND | No | No |  | 0.18726
95-93-2 | Benzene, 1,2,4,5-tetramethyl- | Benzene, 1,2,4,5-tetramethyl- | 9.5208e-07 | 3.8083e-06 | No | No |  | --
100-51-6 | Benzyl alcohol | Benzyl alcohol | ND | ND | No | No |  | 0.016023
108-86-1 | Bromobenzene | Bromobenzene | ND | ND | No | No |  | 0.0003919
106-97-8 | Butane | Butane | ND | ND | No | No |  | 0.053191
590-18-1 | cis-Butene | cis-butene | ND | ND | No | No |  | 0.035019
624-64-6 | trans-Butene | trans-Butene | ND | ND | No | No |  | 0.035019
107-00-6 | 1-Butyne | 1-Butyne | ND | ND | No | No |  | 0.033752
503-17-3 | 2-Butyne | 2-Butyne | ND | ND | No | No |  | 0.033752
7440-70-2 | Calcium | Calcium | 0.00018816 | 0.00075265 | No | No |  | --
39638-32-9 | bis(2-Chloroisopropyl)ether | Bis(2-chloroisopropyl)ether | ND | ND | No | No |  | 0.016023
59-50-7 | 4-Chloro-3-methylphenol | 4-chloro-3-methylphenol | ND | ND | No | No |  | 0.016023
124-48-1 | Dibromochloromethane | Dibromochloromethane | ND | ND | No | No |  | 0.00051969
156-59-2 | cis-1,2-Dichloroethene | cis-1,2-Dichloroethene | ND | ND | No | No |  | 0.00020164
156-60-5 | trans-1,2-Dichloroethene | trans-1,2,-Dichloroethene | ND | ND | No | No |  | 0.00048422
10061-01-5 | cis-1,3-Dichloropropene | cis-1,3-Dichloropropene | ND | ND | No | No |  | 0.00027698
84-66-2 | Diethylphthalate | Diethylphthalate | ND | ND | No | No |  | 0.016023
5779-94-2 | 2,5-Dimethylbenzaldehyde | 2,5-Dimethylbenzaldehyde | ND | ND | No | No |  | 0.18726
117-84-0 | Di-n-octylphthalate | Di-n-octylphthalate | ND | ND | No | No |  | 0.016023
74-84-0 | Ethane | Ethane | ND | ND | No | No |  | 0.018764
460-19-5 | Ethanedinitrile | Ethanedinitrile | 0 | 0 | No | No |  | --
64-17-5 | Ethanol | Ethanol | 2.8533e-05 | 0.00011413 | No | No |  | --
141-78-6 | Ethyl acetate | Ethyl Acetate | ND | ND | No | No |  | 0.0013562
97-63-2 | Ethyl methacrylate | Ethyl Methacrylate | ND | ND | No | No |  | 0.00033238
622-96-8 | 4-Ethyltoluene | 4-Ethyltoluene | 8.6475e-07 | 3.459e-06 | No | No |  | --
142-82-5 | Heptane | Heptane | ND | ND | No | No |  | 0.00020842
66-25-1 | Hexaldehyde | Hexaldehyde | ND | ND | No | No |  | 0.18726
591-78-6 | 2-Hexanone | 2-Hexanone | ND | ND | No | No |  | 0.0002912
2691-41-0 | HMX | HMX | ND | ND | No | No |  | 0.001014
10035-10-6 | Hydrogen Bromide | Hydrogen Bromide | ND | ND | No | No |  | 0.21574
75-28-5 | Isobutane | Isobutane | ND | ND | No | No |  | 0.036267
590-86-3 | Isovaleraldehyde | Isovaleraldehyde | ND | ND | No | No |  | 0.18726
7439-95-4 | Magnesium | Magnesium | 1.5685e-05 | 6.2741e-05 | No | No |  | --
98-83-9 | alpha-Methylstyrene | Alpha Methyl Styrene | ND | ND | No | No |  | 0.00029498
88-74-7 | 2-Nitroaniline | 2-nitroaniline | ND | ND | No | No |  | 0.016023
99-09-2 | 3-Nitroaniline | 3-nitroaniline | ND | ND | No | No |  | 0.016023
88-72-2 | 2-Nitrotoluene | 2-Nitrotoluene | ND | ND | No | No |  | 0.00050702
99-08-1 | 3-Nitrotoluene | 3-Nitrotoluene | ND | ND | No | No |  | 0.00050702
99-99-0 | 4-Nitrotoluene | 4-Nitrotoluene | ND | ND | No | No |  | 0.00050702
111-65-9 | Octane | Octane | ND | ND | No | No |  | 0.00019008
109-66-0 | Pentane | n-Pentane | ND | ND | No | No |  | 0.045022
7789-99-3 | 1-Pentanol, 2-methyl-, acetate | 1-Pentanol,2-methyl-, acetate | 2.1255e-06 | 8.5022e-06 | No | No |  | --
7664-38-2 | Phosphoric acid | Phosphoric Acid | ND | ND | No | No |  | 0.21574
74-98-6 | Propane | Propane | ND | ND | No | No |  | 0.027518
763-69-9 | Propanoic acid, 3-ethoxy-, ethyl ester | Propanoic acid, 3-ethoxy-, ethyl e | 5.507e-06 | 2.2028e-05 | No | No |  | --
115-11-7 | 1-Propene, 2-methyl- | Isobutylene | ND | ND | No | No |  | 0.035006
74-99-7 | Propyne | Propyne | ND | ND | No | No |  | 0.024398
121-82-4 | RDX | RDX | 5.64e-07 | 2.256e-06 | No | No |  | --
646-31-1 | Tetracosane | Tetracosane | 3.8251e-06 | 1.5301e-05 | No | No |  | --
479-45-8 | Tetryl | Tetryl | ND | ND | No | No |  | 0.00050702
1334-78-7 | o,m,p-Tolualdehyde | o,m,p-Tolualdehyde | ND | ND | No | No |  | 0.56178
25323-89-1 | Trichloroethane | Trichloroethane | ND | ND | No | No |  | 0.00029797
108-67-8 | 1,3,5-Trimethylbenzene | 1,3,5-Trimethylbenzene | 3.8801e-07 | 1.552e-06 | No | No |  | --
99-35-4 | 1,3,5-Trinitrobenzene | 1,3,5-Trinitrobenzene | 5.1156e-06 | 2.0463e-05 | No | No |  | --
118-96-7 | 2,4,6-Trinitrotoluene | 2,4,6-Trinitrotoluene | 2.8446e-05 | 0.00011378 | No | No |  | --
110-62-3 | Valeraldehyde | Valeraldehyde | ND | ND | No | No |  | 0.18726
Note 1: Blue shading indicates poor precision. These compounds had a relative percent difference greater than 100% within a test.
Note 2: Purple shading indicates compounds detected in the lab blank at levels between 20 and 50% of test values. These emission factors are biased high.
Note 3: Orange shading indicates tentatively identified compounds (TICs).
Note 4: lb/lb NEW factors may be slightly different for the same lb/item value due to rounding.
Note 5: AP-42 letter notation:
d Pollutant is listed as a reportable chemical under Section 313 of the Emergency Planning and Community Right-to-Know Act (EPCRA) and as a hazardous air pollutant under Section 112 of the 1990 Clean Air Act Amendments (CAAA).
e Pollutant is listed as a reportable chemical under Section 313 of EPCRA.
f Pollutant is listed as a hazardous air pollutant under Section 112 of the CAAA.
Note on F10: Kaobrian: lead compounds
Note on F18: Kaobrian: POM
Note on F19: Kaobrian: POM
Note on F26: Kaobrian: POM
Note on F27: Kaobrian: "antimony compounds"
Note on F28: Kaobrian: Arsenic Compounds
Note on F31: Kaobrian: POM
Note on F32: Kaobrian: POM
Note on F33: Kaobrian: POM
Note on F34: Kaobrian: POM
Note on F35: Kaobrian: POM
Note on F36: Kaobrian: POM
Note on F38: Kaobrian: Beryllium Compounds
Note on F41: Kaobrian: POM
Note on F45: Kaobrian: POM
Note on F46: Kaobrian: cadmium compounds
Note on F57: Kaobrian: POM
Note on F59: Kaobrian: POM
Note on F60: Kaobrian: Chromium compounds
Note on F61: Kaobrian: POM
Note on F62: Kaobrian: cobalt compounds
Note on F67: Kaobrian: cyanide compounds
Note on F68: Kaobrian: POM
Note on F97: Kaobrian: POM
Note on F98: Kaobrian: POM
Note on F116: Kaobrian: cyanide compounds
Note on F118: Kaobrian: POM
Note on F121: Kaobrian: manganese compounds
Note on F129: Kaobrian: POM
Note on F133: Kaobrian: Nickel compounds
Note on F141: Kaobrian: POM
Note on F150: Kaobrian: POM
Note on F152: Kaobrian: POM
Note on F153: Kaobrian: Selenium Compounds
Note on F157: Kaobrian: POM

## EF SUM with duplicates
Summary of CO2, Criteria Pollutant, TSP, Toxic Chemical, and Hazardous Air Pollutant Emission Factors
M030 - Charge, Demolition Block 1/4 Pound
CAS # | Pollutant (Official [AP-42] Notation) | Pollutant (Test Notation) | Emission Factor |  | HAP | Toxic | Detection Limit Based Concentration (mg/m3)
|  |  | lb/item | lb/lb NEW
Carbon Dioxide, Criteria Pollutants, and Total Suspended Paticulates
124-38-9 | Carbon dioxide | CO2 | 0.36332 | 1.4533 | No | No | --
630-08-0 | Carbon monoxide | CO | 0.0050492 | 0.020197 | No | No | --
7439-92-1 | Lead | Lead | 0.00013886 | 0.00055546 | Yes | Yes | --
74-82-8 | Methane | Methane | 1.9325e-05 | 7.7299e-05 | No | No | --
-- | Oxides of nitrogen | NOx | 0.0024594 | 0.0098378 | No | No | --
-- | PM-2.5 | PM2.5 | 0.0046462 | 0.018585 | No | No | --
-- | PM-10 | PM10 | 0.012439 | 0.049757 | No | No | --
7446-09-5 | Sulfur dioxide | SO2 | ND | ND | No | No | 0.53248
12789-66-1 | Total suspended particulate | TSP | 0.016856 | 0.067423 | No | No | --
Toxic Chemicals and Hazardous Air Pollutants
83-32-9 | Acenaphthene | Acenaphthene | ND | ND | Yes | No | 0.016023
83-32-9 | Acenaphthene | Acenaphthene | 4.9337e-09 | 1.9735e-08 | Yes | No | --
208-96-8 | Acenaphthylene | Acenaphthylene | ND | ND | Yes | No | 0.016023
208-96-8 | Acenaphthylene | Acenaphthylene | 3.805e-08 | 1.522e-07 | Yes | No | --
75-07-0 | Acetaldehyde | Acetaldehyde | 6.6125e-06 | 2.645e-05 | Yes | Yes | --
75-05-8 | Acetonitrile | Acetonitrile | 0 | 0 | Yes | Yes | --
107-02-8 | Acrolein | Acrolein | ND | ND | Yes | Yes | 0.18726
107-02-8 | Acrolein | Acrolein | 6.4065e-07 | 2.5626e-06 | Yes | Yes | --
107-13-1 | Acrylonitrile | Acrylonitrile | 5.8149e-07 | 2.3259e-06 | Yes | Yes | --
107-05-1 | Allyl chloride | 3-Chloropropene | ND | ND | Yes | Yes | 0.00089142
7429-90-5 | Aluminum | Aluminum | 0.00026678 | 0.0010671 | No | Yes | --
7664-41-7 | Ammonia | NH3 | ND | ND | Yes | No | 2.4045
120-12-7 | Anthracene | Anthracene | ND | ND | Yes | Yes | 0.016023
120-12-7 | Anthracene | Anthracene | 7.0455e-09 | 2.8182e-08 | Yes | Yes | --
7440-36-0 | Antimony | Antimony | ND | ND | Yes | Yes | 0.012321
7440-38-2 | Arsenic | Arsenic | ND | ND | Yes | Yes | 0.0024641
7440-39-3 | Barium | Barium | 0.00014828 | 0.00059312 | No | Yes | --
71-43-2 | Benzene | Benzene | 2.9185e-07 | 1.1674e-06 | Yes | Yes | --
56-55-3 | Benzo[a]anthracene | Benzo(a)anthracene | ND | ND | Yes | Yes | 0.016023
56-55-3 | Benzo[a]anthracene | Benzo(a)anthracene | 2.721e-09 | 1.0884e-08 | Yes | Yes | --
205-99-2 | Benzo[b]fluoranthene | Benzo(b)fluoranthene | ND | ND | Yes | Yes | 0.016023
205-99-2 | Benzo[b]fluoranthene | Benzo(b)fluoranthene | ND | ND | Yes | Yes | 1.6023e-05
207-08-9 | Benzo[k]fluoranthene | Benzo(k)fluoranthene | ND | ND | Yes | Yes | 0.016023
207-08-9 | Benzo[k]fluoranthene | Benzo(k)fluoranthene | ND | ND | Yes | Yes | 1.6023e-05
191-24-2 | Benzo[g,h,i]perylene | Benzo(g,h,i)perylene | ND | ND | Yes | Yes | 0.016023
191-24-2 | Benzo[g,h,i]perylene | Benzo(g,h,i)perylene | ND | ND | Yes | Yes | 1.6023e-05
50-32-8 | Benzo[a]pyrene | Benzo(a)pyrene | ND | ND | Yes | Yes | 0.016023
50-32-8 | Benzo[a]pyrene | Benzo(a)pyrene | ND | ND | Yes | Yes | 1.6023e-05
192-97-2 | Benzo[e]pyrene | Benzo(e)pyrene | ND | ND | Yes | No | 1.6023e-05
100-44-7 | Benzyl chloride | Benzylchloride | ND | ND | Yes | Yes | 0.00026416
7440-41-7 | Beryllium | Beryllium | ND | ND | Yes | Yes | 0.012321
75-25-2 | Bromoform | Bromoform | ND | ND | Yes | Yes | 0.00052568
74-83-9 | Bromomethane | Bromomethane | ND | ND | Yes | Yes | 0.00035546
101-55-3 | 4-Bromophenyl phenyl ether | 4-bromophenyl-phenylether | ND | ND | Yes | Yes | 0.016023
106-99-0 | 1,3-Butadiene | 1,3-Butadiene | ND | ND | Yes | Yes | 0.0002471
106-99-0 | 1,3-Butadiene | 1,3-Butadiene | ND | ND | Yes | Yes | 0.033752
71-36-3 | n-Butanol | 1-Butanol | 6.3231e-06 | 2.5292e-05 | No | Yes | --
75-65-0 | t-Butyl alcohol | tert-Butyl Alcohol | 3.9403e-07 | 1.5761e-06 | Yes | Yes | --
85-68-7 | Butylbenzylphthalate | Butylbenzylphthalate | 5.498e-06 | 2.1992e-05 | Yes | No | --
123-72-8 | Butyraldehyde | Butyraldehyde | 2.853e-05 | 0.00011412 | No | Yes | --
7440-43-9 | Cadmium | Cadmium | ND | ND | Yes | Yes | 0.012321
75-15-0 | Carbon disulfide | Carbon Disulfide | ND | ND | Yes | Yes | 0.00031616
56-23-5 | Carbon tetrachloride | Carbontetrachloride | ND | ND | Yes | Yes | 0.00032032
106-47-8 | 4-Chloroaniline | 4-chloroaniline | ND | ND | No | Yes | 0.016023
108-90-7 | Chlorobenzene | Chlorobenzene | ND | ND | Yes | Yes | 0.00023504
75-45-6 | Chlorodifluoromethane | Chlorodifluoromethane | ND | ND | No | Yes | 0.0002518
75-00-3 | Chloroethane | Chloroethane | ND | ND | Yes | Yes | 0.00061733
111-91-1 | bis(2-Chloroethoxy)methane | Bis(2-chloroethoxy)methane | ND | ND | No | Yes | 0.016023
111-44-4 | bis(2-Chloroethyl)ether | Bis(2-chloroethyl)ether | ND | ND | Yes | Yes | 0.016023
67-66-3 | Chloroform | Chloroform | ND | ND | Yes | Yes | 0.00039603
74-87-3 | Chloromethane | Chloromethane | 6.6229e-08 | 2.6492e-07 | Yes | Yes | --
91-58-7 | 2-Chloronaphthalene | 2-chloronaphthalene | ND | ND | Yes | No | 0.016023
95-57-8 | 2-Chlorophenol | 2-chlorophenol | ND | ND | No | Yes | 0.016023
7005-72-3 | 4-Chlorophenyl-phenylether | 4-chlorophenyl-phenylether | ND | ND | Yes | No | 0.016023
7440-47-3 | Chromium | Chromium | 5.4145e-06 | 2.1658e-05 | Yes | Yes | --
218-01-9 | Chrysene | Chrysene | ND | ND | Yes | Yes | 0.016023
218-01-9 | Chrysene | Chrysene | 2.5754e-09 | 1.0302e-08 | Yes | Yes | --
7440-48-4 | Cobalt | Cobalt | ND | ND | Yes | Yes | 0.012321
7440-50-8 | Copper | Copper | 0.00011627 | 0.00046507 | No | Yes | --
106-44-5 | p-Cresol | 4-methylphenol | ND | ND | Yes | Yes | 0.016023
4170-30-3 | Crotonaldehyde | Crotonaldehyde | ND | ND | No | Yes | 0.18726
98-82-8 | Cumene | Cumene | ND | ND | Yes | Yes | 0.0002
57-12-5 | Particulate cyanide | Particulate Cyanide | ND | ND | Yes | Yes | 0.018726
53-70-3 | Dibenz[a,h]anthracene | Dibenz(a,h)anthracene | ND | ND | Yes | Yes | 0.016023
53-70-3 | Dibenz[a,h]anthracene | Dibenz(a,h)anthracene | ND | ND | Yes | Yes | 1.6023e-05
132-64-9 | Dibenzofuran | Dibenzofuran | ND | ND | Yes | Yes | 0.016023
106-93-4 | 1,2-Dibromoethane | 1,2-Dibromoethane | ND | ND | Yes | Yes | 0.00039104
84-74-2 | Dibutyl phthalate | Di-n-butylphthalate | 2.2306e-06 | 8.9223e-06 | Yes | Yes | --
95-50-1 | 1,2-Dichlorobenzene | 1,2-Dichlorobenzene | ND | ND | No | Yes | 0.00048922
95-50-1 | 1,2-Dichlorobenzene | 1,2-dichlorobenzene | ND | ND | No | Yes | 0.016023
541-73-1 | 1,3-Dichlorobenzene | 1,3-Dichlorobenzene | ND | ND | No | Yes | 0.00042806
541-73-1 | 1,3-Dichlorobenzene | 1,3-dichlorobenzene | ND | ND | No | Yes | 0.016023
106-46-7 | 1,4-Dichlorobenzene | 1,4-Dichlorobenzene | ND | ND | Yes | Yes | 0.00042806
106-46-7 | 1,4-Dichlorobenzene | 1,4-dichlorobenzene | ND | ND | Yes | Yes | 0.016023
75-27-4 | Dichlorobromomethane | Bromodichloromethane | ND | ND | No | Yes | 0.00040892
75-71-8 | Dichlorodifluoromethane | Dichlorodifluoromethane | 3.6519e-09 | 1.4608e-08 | No | Yes | --
75-34-3 | 1,1-Dichloroethane | 1,1-Dichloroethane | ND | ND | Yes | Yes | 0.00037066
107-06-2 | 1,2-Dichloroethane | 1,2-Dichloroethane | ND | ND | Yes | Yes | 0.00020592
75-43-4 | Dichlorofluoromethane | Dichlorofluoromethane | ND | ND | No | Yes | 0.00021407
120-83-2 | 2,4-Dichlorophenol | 2,4-dichlorophenol | ND | ND | No | Yes | 0.016023
78-87-5 | 1,2-Dichloropropane | 1,2-Dichloropropane | ND | ND | Yes | Yes | 0.00032906
10061-02-6 | trans-1,3-Dichloropropene | trans-1,3-Dichloropropene | ND | ND | No | Yes | 0.00023082
76-14-2 | Dichlorotetrafluoroethane | Freon 114 | ND | ND | No | Yes | 0.00049775
105-67-9 | 2,4-Dimethylphenol | 2,4-dimethylphenol | ND | ND | No | Yes | 0.016023
131-11-3 | Dimethyl phthalate | Dimethylphthalate | ND | ND | Yes | Yes | 0.016023
99-65-0 | 1,3-Dinitrobenzene | 1,3-Dinitrobenzene | ND | ND | No | Yes | 0.00050702
534-52-1 | 4,6-Dinitro-2-methylphenol | 4,6-dinitro-2-methylphenol | ND | ND | Yes | Yes | 0.016023
51-28-5 | 2,4-Dinitrophenol | 2,4-dinitrophenol | ND | ND | Yes | Yes | 0.016023
121-14-2 | 2,4-Dinitrotoluene | 2,4-dinitrotoluene | ND | ND | Yes | Yes | 0.016023
121-14-2 | 2,4-Dinitrotoluene | 2,4-Dinitrotoluene | 3.6227e-07 | 1.4491e-06 | Yes | Yes | --
606-20-2 | 2,6-Dinitrotoluene | 2,6-dinitrotoluene | ND | ND | No | Yes | 0.016023
606-20-2 | 2,6-Dinitrotoluene | 2,6-Dinitrotoluene | ND | ND | No | Yes | 0.00050702
123-91-1 | 1,4-Dioxane | 1,4-Dioxane | ND | ND | Yes | Yes | 0.00032988
-- | Total dioxin/furan compounds | Total Dixoin | 8.915e-11 | 3.566e-10 | Yes | Yes | --
140-88-5 | Ethyl acrylate | Ethyl Acrylate | ND | ND | Yes | Yes | 0.0001666
100-41-4 | Ethyl benzene | Ethylbenzene | 7.6388e-07 | 3.0555e-06 | Yes | Yes | --
74-85-1 | Ethylene | Ethylene | 5.8625e-06 | 2.345e-05 | No | Yes | --
117-81-7 | bis(2-Ethylhexyl)phthalate | bis(2-Ethylhexyl)phthalate | 3.6676e-06 | 1.4671e-05 | Yes | Yes | --
206-44-0 | Fluoranthene | Fluoranthene | ND | ND | Yes | Yes | 0.016023
206-44-0 | Fluoranthene | Fluoranthene | 1.2157e-08 | 4.8629e-08 | Yes | Yes | --
86-73-7 | Fluorene | Fluorene | ND | ND | Yes | No | 0.016023
86-73-7 | Fluorene | Fluorene | 1.5031e-08 | 6.0122e-08 | Yes | No | --
50-00-0 | Formaldehyde | Formaldehyde | 1.6988e-05 | 6.7953e-05 | Yes | Yes | --
76-13-1 | Freon 113 | Freon 113 | ND | ND | No | Yes | 0.00054696
35822-46-9 | 1,2,3,4,6,7,8-Heptachlorodibenzo-p-dioxin | 1,2,3,4,6,7,8-HpCDD | 6.3711e-12 | 2.5485e-11 | Yes | Yes | --
67562-39-4 | 1,2,3,4,6,7,8-Heptachlorodibenzofuran | 1,2,3,4,6,7,8-HpCDF | 9.7283e-13 | 3.8913e-12 | Yes | Yes | --
55673-89-7 | 1,2,3,4,7,8,9-Heptachlorodibenzofuran | 1234789-HPCDF | 1.2874e-13 | 5.1496e-13 | Yes | Yes | --
118-74-1 | Hexachlorobenzene | Hexachlorobenzene | ND | ND | Yes | Yes | 0.016023
87-68-3 | Hexachlorobutadiene | Hexachlorobutadiene | ND | ND | Yes | Yes | 0.00076003
87-68-3 | Hexachlorobutadiene | Hexachlorobutadiene | ND | ND | Yes | Yes | 0.016023
77-47-4 | Hexacholorocyclopentadiene | Hexachlorocyclopentadiene | ND | ND | Yes | Yes | 0.016023
39227-28-6 | 1,2,3,4,7,8-Hexachlorodibenzo-p-dioxin | 123478-HXCDD | ND | ND | Yes | Yes | 7.2379e-10
57653-85-7 | 1,2,3,6,7,8-Hexachlorodibenzo-p-dioxin | 123678-HXCDD | 3.3214e-13 | 1.3286e-12 | Yes | Yes | --
19408-74-3 | 1,2,3,7,8,9-Hexachlorodibenzo-p-dioxin | 123789-HXCDD | 2.4209e-13 | 9.6835e-13 | Yes | Yes | --
70648-26-9 | 1,2,3,4,7,8-Hexachlorodibenzofuran | 1,2,3,4,7,8-HxCDF | 1.946e-13 | 7.784e-13 | Yes | Yes | --
57117-44-9 | 1,2,3,6,7,8-Hexachlorodibenzofuran | 1,2,3,6,7,8-HxCDF | 1.2639e-13 | 5.0557e-13 | Yes | Yes | --
72918-21-9 | 1,2,3,7,8,9-Hexachlorodibenzofuran | 123789-HXCDF | ND | ND | Yes | Yes | 3.4994e-10
60851-34-5 | 2,3,4,6,7,8-Hexachlorodibenzofuran | 2,3,4,6,7,8-HxCDF | 6.7405e-14 | 2.6962e-13 | Yes | Yes | --
67-72-1 | Hexachloroethane | Hexachloroethane | ND | ND | Yes | Yes | 0.016023
67-72-1 | Hexachloroethane | Hexachlorethane | ND | ND | Yes | Yes | 0.0005909
110-54-3 | Hexane | Hexane | 1.0453e-06 | 4.1811e-06 | Yes | Yes | --
110-54-3 | Hexane | n-Hexane | ND | ND | Yes | Yes | 0.050191
7647-01-0 | Hydrochloric acid | Hydrogen Chloride | ND | ND | Yes | Yes | 0.22512
74-90-8 | Hydrogen cyanide | Hydrogen Cyanide | 0.00012894 | 0.00051575 | Yes | Yes | --
7664-39-3 | Hydrogen fluoride | Hydrogen Fluoride | ND | ND | Yes | Yes | 0.22512
193-39-5 | Indeno[1,2,3-cd]pyrene | Indeno(1,2,3-cd)pyrene | ND | ND | Yes | Yes | 0.016023
193-39-5 | Indeno[1,2,3-cd]pyrene | Indeno(1,2,3-cd)pyrene | ND | ND | Yes | Yes | 1.6023e-05
78-59-1 | Isophorone | Isophorone | ND | ND | Yes | No | 0.016023
7439-96-5 | Manganese | Manganese | 1.949e-05 | 7.7959e-05 | Yes | Yes | --
96-33-3 | Methyl acrylate | Methyl Acrylate | ND | ND | No | Yes | 0.00025072
74-95-3 | Methylene bromide | Dibromomethane | ND | ND | No | Yes | 0.00050619
75-09-2 | Methylene chloride | Methylenechloride | 3.3139e-07 | 1.3255e-06 | Yes | Yes | --
78-93-3 | Methyl ethyl ketone | 2-Butanone | ND | ND | Yes | Yes | 0.0008087
74-88-4 | Methyl iodide | Methyl Iodide | ND | ND | Yes | Yes | 0.00035428
108-10-1 | Methyl isobutyl ketone | 4-Methyl-2-pentanone | ND | ND | Yes | Yes | 0.0003328
80-62-6 | Methyl methacrylate | Methyl Methacrylate | ND | ND | Yes | Yes | 0.00045815
91-57-6 | 2-Methylnaphthalene | 2-Methylnaphthalene | ND | ND | Yes | No | 0.016023
95-48-7 | 2-Methylphenol | 2-methylphenol | ND | ND | Yes | Yes | 0.016023
1634-04-4 | Methyl tert-butyl ether | Methyl t-Butyl Ether | ND | ND | Yes | Yes | 0.0003667
91-20-3 | Naphthalene | Naphthalene | ND | ND | Yes | Yes | 0.016023
91-20-3 | Naphthalene | Naphthalene | 7.9155e-08 | 3.1662e-07 | Yes | Yes | --
7440-02-0 | Nickel | Nickel | ND | ND | Yes | Yes | 0.012321
7697-37-2 | Nitric acid | Nitric Acid | 5.9467e-05 | 0.00023787 | No | Yes | --
100-01-6 | 4-Nitroaniline | 4-nitroaniline | ND | ND | No | Yes | 0.016023
98-95-3 | Nitrobenzene | Nitrobenzene | ND | ND | Yes | Yes | 0.016023
98-95-3 | Nitrobenzene | Nitrobenzene | ND | ND | Yes | Yes | 0.00050702
55-63-0 | Nitroglycerin | Nitroglycerine | ND | ND | No | Yes | 0.00050702
88-75-5 | 2-Nitrophenol | 2-nitrophenol | ND | ND | No | Yes | 0.016023
100-02-7 | 4-Nitrophenol | 4-nitrophenol | ND | ND | Yes | Yes | 0.016023
62-75-9 | n-Nitrosodimethylamine | N-nitrosodimethylamine | ND | ND | Yes | Yes | 0.016023
86-30-6 | n-Nitrosodiphenylamine | N-nitrosodiphenylamine(1) | ND | ND | Yes | Yes | 0.016023
621-64-7 | n-Nitroso-di-n-propylamine | N-nitroso-di-n-propylamine | ND | ND | No | Yes | 0.016023
3268-87-9 | 1,2,3,4,6,7,8,9-Octachlorodibenzo-p-dioxin | OCDD | 7.9737e-11 | 3.1895e-10 | Yes | Yes | --
39001-02-0 | 1,2,3,4,6,7,8,9-Octachlorodibenzofuran | OCDF | 1.5568e-12 | 6.227e-12 | Yes | Yes | --
40321-76-4 | 1,2,3,7,8-Pentachlorodibenzo-p-dioxin | 12378-PECDD | ND | ND | Yes | Yes | 4.3696e-10
57117-41-6 | 1,2,3,7,8-Pentachlorodibenzofuran | 12378-PECDF | 1.3804e-13 | 5.5216e-13 | Yes | Yes | --
57117-31-4 | 2,3,4,7,8-Pentachlorodibenzofuran | 23478-PECDF | 1.7238e-13 | 6.8951e-13 | Yes | Yes | --
87-86-5 | Pentachlorophenol | Pentachlorophenol | ND | ND | Yes | Yes | 0.016023
85-01-8 | Phenanthrene | Phenanthrene | ND | ND | Yes | Yes | 0.016023
85-01-8 | Phenanthrene | Phenanthrene | 4.8487e-08 | 1.9395e-07 | Yes | Yes | --
108-95-2 | Phenol | Phenol | ND | ND | Yes | Yes | 0.016023
123-38-6 | Propionaldehyde | Proprionaldehyde | ND | ND | Yes | Yes | 0.18726
115-07-1 | Propylene | Propene | 6.0122e-07 | 2.4049e-06 | No | Yes | --
115-07-1 | Propylene | Propylene | ND | ND | No | Yes | 0.026258
129-00-0 | Pyrene | Pyrene | ND | ND | Yes | No | 0.016023
129-00-0 | Pyrene | Pyrene | 2.2296e-08 | 8.9182e-08 | Yes | No | --
7782-49-2 | Selenium | Selenium | ND | ND | Yes | Yes | 0.0024641
7440-22-4 | Silver | Silver | ND | ND | No | Yes | 0.012321
100-42-5 | Styrene | Styrene | ND | ND | Yes | Yes | 0.00030285
7664-93-9 | Sulfuric acid | Sulfuric Acid | ND | ND | No | Yes | 0.21574
1746-01-6 | 2,3,7,8-Tetrachlorodibenzo-p-dioxin | 2378-TCDD | 9.4127e-14 | 3.7651e-13 | Yes | Yes | --
51207-31-9 | 2,3,7,8-Tetrachlorodibenzofuran | 2,3,7,8-TCDF | 6.6702e-13 | 2.6681e-12 | Yes | Yes | --
630-20-6 | 1,1,1,2-Tetrachloroethane | 1,1,1,2-Tetrachloroethane | ND | ND | No | Yes | 0.00034913
79-34-5 | 1,1,2,2-Tetrachloroethane | 1,1,2,2-Tetrachloroethane | ND | ND | Yes | Yes | 0.00034944
127-18-4 | Tetrachloroethylene | Tertrachloroethene | ND | ND | Yes | Yes | 0.00041391
7440-28-0 | Thallium | Thallium | ND | ND | No | Yes | 0.012321
108-88-3 | Toluene | Toluene | 9.3327e-09 | 3.7331e-08 | Yes | Yes | --
120-82-1 | 1,2,4-Trichlorobenzene | 1,2,4-Trichlorobenzene | ND | ND | Yes | Yes | 0.00128
120-82-1 | 1,2,4-Trichlorobenzene | 1,2,4-trichlorobenzene | ND | ND | Yes | Yes | 0.016023
71-55-6 | 1,1,1-Trichloroethane | 1,1,1-Trichloroethane | 5.7061e-06 | 2.2825e-05 | Yes | Yes | --
79-00-5 | 1,1,2-Trichloroethane | 1,1,2-Trichloroethane | ND | ND | Yes | Yes | 0.00027664
75-69-4 | Trichlorofluoromethane | Trichloroflouromethane | 0 | 0 | No | Yes | --
95-95-4 | 2,4,5-Trichlorophenol | 2,4,5-trichlorophenol | ND | ND | Yes | Yes | 0.016023
88-06-2 | 2,4,6-Trichlorophenol | 2,4,6-trichlorophenol | ND | ND | Yes | Yes | 0.016023
96-18-4 | 1,2,3-Trichloropropane | 1,2,3-Trichloropropane | ND | ND | No | Yes | 0.00049065
95-63-6 | 1,2,4-Trimethylbenzene | 1,2,4-Trimethylbenzene | 1.7287e-06 | 6.9147e-06 | No | Yes | --
540-84-1 | 2,2,4-Trimethylpentane | Isooctane | ND | ND | Yes | No | 0.00019008
7440-62-2 | Vanadium | Vanadium | ND | ND | No | Yes | 0.012321
108-05-4 | Vinyl acetate | Vinyl Acetate | 3.2145e-07 | 1.2858e-06 | Yes | Yes | --
75-01-4 | Vinyl chloride | Vinyl Chloride | ND | ND | Yes | Yes | 0.00026
75-35-4 | Vinylidene chloride | 1,1-Dichlorethene | ND | ND | Yes | Yes | 0.00020584
106-42-3, 108-38-3 | m-Xylene, p-Xylene | m&p-Xylene | 2.3004e-06 | 9.2016e-06 | Yes | Yes | --
95-47-6 | o-Xylene | o-Xylene | 1.5262e-06 | 6.1046e-06 | Yes | Yes | --
7440-66-6 | Zinc | Zinc | 1.4455e-05 | 5.7819e-05 | No | Yes | --
Other Pollutants
123-86-4 | Acetic Acid, butyl ester | Acetic Acid, butyl ester | 3.4185e-06 | 1.3674e-05 | No | No | --
142-92-7 | Acetic Acid, hexyl ester | Acetic Acid, hexyl ester | 2.0852e-06 | 8.3408e-06 | No | No | --
67-64-1 | Acetone | Acetone | 3.5196e-05 | 0.00014078 | No | No | --
67-64-1 | Acetone | Acetone | 4.4964e-07 | 1.7986e-06 | No | No | --
74-86-2 | Acetylene | Acetylene | 9.2251e-06 | 3.6901e-05 | No | No | --
35572-78-2 | 2-Amino-4,6-dinitrotoluene | 2-Amino-4,6-Dinitrotoluene | 2.3259e-07 | 9.3037e-07 | No | No | --
19406-51-0 | 4-Amino-2,6-dinitrotoluene | 4-Amino-2,6-Dinitrotoluene | 2.4863e-07 | 9.9452e-07 | No | No | --
100-52-7 | Benzaldehyde | Benzaldehyde | ND | ND | No | No | 0.18726
95-93-2 | Benzene, 1,2,4,5-tetramethyl- | Benzene, 1,2,4,5-tetramethyl- | 9.5208e-07 | 3.8083e-06 | No | No | --
100-51-6 | Benzyl alcohol | Benzyl alcohol | ND | ND | No | No | 0.016023
108-86-1 | Bromobenzene | Bromobenzene | ND | ND | No | No | 0.0003919
106-97-8 | Butane | Butane | ND | ND | No | No | 0.053191
590-18-1 | cis-Butene | cis-butene | ND | ND | No | No | 0.035019
624-64-6 | trans-Butene | trans-Butene | ND | ND | No | No | 0.035019
107-00-6 | 1-Butyne | 1-Butyne | ND | ND | No | No | 0.033752
503-17-3 | 2-Butyne | 2-Butyne | ND | ND | No | No | 0.033752
7440-70-2 | Calcium | Calcium | 0.00018816 | 0.00075265 | No | No | --
39638-32-9 | bis(2-Chloroisopropyl)ether | Bis(2-chloroisopropyl)ether | ND | ND | No | No | 0.016023
59-50-7 | 4-Chloro-3-methylphenol | 4-chloro-3-methylphenol | ND | ND | No | No | 0.016023
124-48-1 | Dibromochloromethane | Dibromochloromethane | ND | ND | No | No | 0.00051969
156-59-2 | cis-1,2-Dichloroethene | cis-1,2-Dichloroethene | ND | ND | No | No | 0.00020164
156-60-5 | trans-1,2-Dichloroethene | trans-1,2,-Dichloroethene | ND | ND | No | No | 0.00048422
10061-01-5 | cis-1,3-Dichloropropene | cis-1,3-Dichloropropene | ND | ND | No | No | 0.00027698
84-66-2 | Diethylphthalate | Diethylphthalate | ND | ND | No | No | 0.016023
5779-94-2 | 2,5-Dimethylbenzaldehyde | 2,5-Dimethylbenzaldehyde | ND | ND | No | No | 0.18726
117-84-0 | Di-n-octylphthalate | Di-n-octylphthalate | ND | ND | No | No | 0.016023
74-84-0 | Ethane | Ethane | ND | ND | No | No | 0.018764
460-19-5 | Ethanedinitrile | Ethanedinitrile | 0 | 0 | No | No | --
64-17-5 | Ethanol | Ethanol | 2.8533e-05 | 0.00011413 | No | No | --
141-78-6 | Ethyl acetate | Ethyl Acetate | ND | ND | No | No | 0.0013562
97-63-2 | Ethyl methacrylate | Ethyl Methacrylate | ND | ND | No | No | 0.00033238
622-96-8 | 4-Ethyltoluene | 4-Ethyltoluene | 8.6475e-07 | 3.459e-06 | No | No | --
142-82-5 | Heptane | Heptane | ND | ND | No | No | 0.00020842
66-25-1 | Hexaldehyde | Hexaldehyde | ND | ND | No | No | 0.18726
591-78-6 | 2-Hexanone | 2-Hexanone | ND | ND | No | No | 0.0002912
2691-41-0 | HMX | HMX | ND | ND | No | No | 0.001014
10035-10-6 | Hydrogen Bromide | Hydrogen Bromide | ND | ND | No | No | 0.21574
75-28-5 | Isobutane | Isobutane | ND | ND | No | No | 0.036267
590-86-3 | Isovaleraldehyde | Isovaleraldehyde | ND | ND | No | No | 0.18726
7439-95-4 | Magnesium | Magnesium | 1.5685e-05 | 6.2741e-05 | No | No | --
98-83-9 | alpha-Methylstyrene | Alpha Methyl Styrene | ND | ND | No | No | 0.00029498
88-74-7 | 2-Nitroaniline | 2-nitroaniline | ND | ND | No | No | 0.016023
99-09-2 | 3-Nitroaniline | 3-nitroaniline | ND | ND | No | No | 0.016023
88-72-2 | 2-Nitrotoluene | 2-Nitrotoluene | ND | ND | No | No | 0.00050702
99-08-1 | 3-Nitrotoluene | 3-Nitrotoluene | ND | ND | No | No | 0.00050702
99-99-0 | 4-Nitrotoluene | 4-Nitrotoluene | ND | ND | No | No | 0.00050702
111-65-9 | Octane | Octane | ND | ND | No | No | 0.00019008
109-66-0 | Pentane | Pentane | 2.6428e-07 | 1.0571e-06 | No | No | --
109-66-0 | Pentane | n-Pentane | ND | ND | No | No | 0.045022
7789-99-3 | 1-Pentanol, 2-methyl-, acetate | 1-Pentanol,2-methyl-, acetate | 2.1255e-06 | 8.5022e-06 | No | No | --
7664-38-2 | Phosphoric acid | Phosphoric Acid | ND | ND | No | No | 0.21574
74-98-6 | Propane | Propane | ND | ND | No | No | 0.027518
763-69-9 | Propanoic acid, 3-ethoxy-, ethyl ester | Propanoic acid, 3-ethoxy-, ethyl e | 5.507e-06 | 2.2028e-05 | No | No | --
115-11-7 | 1-Propene, 2-methyl- | Isobutylene | ND | ND | No | No | 0.035006
74-99-7 | Propyne | Propyne | ND | ND | No | No | 0.024398
121-82-4 | RDX | RDX | 5.64e-07 | 2.256e-06 | No | No | --
646-31-1 | Tetracosane | Tetracosane | 3.8251e-06 | 1.5301e-05 | No | No | --
479-45-8 | Tetryl | Tetryl | ND | ND | No | No | 0.00050702
1334-78-7 | o,m,p-Tolualdehyde | o,m,p-Tolualdehyde | ND | ND | No | No | 0.56178
25323-89-1 | Trichloroethane | Trichloroethane | ND | ND | No | No | 0.00029797
108-67-8 | 1,3,5-Trimethylbenzene | 1,3,5-Trimethylbenzene | 3.8801e-07 | 1.552e-06 | No | No | --
99-35-4 | 1,3,5-Trinitrobenzene | 1,3,5-Trinitrobenzene | 5.1156e-06 | 2.0463e-05 | No | No | --
118-96-7 | 2,4,6-Trinitrotoluene | 2,4,6-Trinitrotoluene | 2.8446e-05 | 0.00011378 | No | No | --
110-62-3 | Valeraldehyde | Valeraldehyde | ND | ND | No | No | 0.18726
Note 1: Green shading indicates a compound that was sampled using two methods. In such instances, the emission factor reported in AP-42 was calculated using the more accurate test method, as indicated by the shading.
Note 2: Orange shading indicates tentatively identified compounds (TICs).
Note 3: Rose shading indicates a compound that was excluded from AP-42 due to its presence in the lab blank at levels greater than 50% of test levels.
Note 4: lb/lb NEW factors may be slightly different for the same lb/item value due to rounding.
Note 5: Red shading indicates test results that did not uniquely identify a compound. These compounds were not included in AP-42.
Note 6: Yellow shading indicates that a test or analytical method was selected that would not typically be chosen for the compound.
Note 7: Gray shading indicates that the test notation for this compound differs from that used in other tests. Name from the "renamed compounds" list was adopted.
Note on F10: Kaobrian: lead compounds
Note on F18: Kaobrian: POM
Note on F19: Kaobrian: POM
Note on F20: Kaobrian: POM
Note on F21: Kaobrian: POM
Note on F30: Kaobrian: POM
Note on F31: Kaobrian: POM
Note on F32: Kaobrian: "antimony compounds"
Note on F33: Kaobrian: Arsenic Compounds
Note on F36: Kaobrian: POM
Note on F37: Kaobrian: POM
Note on F38: Kaobrian: POM
Note on F39: Kaobrian: POM
Note on F40: Kaobrian: POM
Note on F41: Kaobrian: POM
Note on F42: Kaobrian: POM
Note on F43: Kaobrian: POM
Note on F44: Kaobrian: POM
Note on F45: Kaobrian: POM
Note on F46: Kaobrian: POM
Note on F48: Kaobrian: Beryllium Compounds
Note on F51: Kaobrian: POM
Note on F56: Kaobrian: POM
Note on F58: Kaobrian: cadmium compounds
Note on F69: Kaobrian: POM
Note on F71: Kaobrian: POM
Note on F72: Kaobrian: Chromium compounds
Note on F73: Kaobrian: POM
Note on F74: Kaobrian: POM
Note on F75: Kaobrian: cobalt compounds
Note on F80: Kaobrian: cyanide compounds
Note on F81: Kaobrian: POM
Note on F82: Kaobrian: POM
Note on F116: Kaobrian: POM
Note on F117: Kaobrian: POM
Note on F118: Kaobrian: POM
Note on F119: Kaobrian: POM
Note on F141: Kaobrian: cyanide compounds
Note on F143: Kaobrian: POM
Note on F144: Kaobrian: POM
Note on F146: Kaobrian: manganese compounds
Note on F154: Kaobrian: POM
Note on F159: Kaobrian: Nickel compounds
Note on F168: Kaobrian: POM
Note on F176: Kaobrian: POM
Note on F177: Kaobrian: POM
Note on F182: Kaobrian: POM
Note on F183: Kaobrian: POM
Note on F184: Kaobrian: Selenium Compounds
Note on F188: Kaobrian: POM
Note on G51: Kaobrian: polybrominated biphenyl
Note on G70: Kaobrian: chlorophenol

## Sum All EFs
Summary of CEM, FTIR, Acid Gases, Cyanide, Particulates, Metals, Aldehyde, VOC, Hydrocarbon, SVOC, TO-13-PAH, Dioxin-Furan, Energetic, and Emission Factors
M030 - Charge, Demolition Block 1/4 Pound
Pollutant | Emission Factor |  | Detection Limit Based Concentration (mg/m3)
| (lb/item) | (lb/lb NEW)
CEM
NOx | 0.0024594 | 0.0098378 | --
SO2 | ND | ND | 0.53248
CO | 0.0050492 | 0.020197 | --
CO2 | 0.36332 | 1.4533 | --
FTIR
NH3 | ND | ND | 2.4045
Acid Gases
Hydrogen Fluoride | ND | ND | 0.22512
Hydrogen Chloride | ND | ND | 0.22512
Hydrogen Bromide | ND | ND | 0.21574
Nitric Acid | 5.9467e-05 | 0.00023787 | --
Phosphoric Acid | ND | ND | 0.21574
Sulfuric Acid | ND | ND | 0.21574
Cyanide
Particulate Cyanide | ND | ND | 0.018726
Hydrogen Cyanide | 0.00012894 | 0.00051575 | --
Particulates
TSP | 0.016856 | 0.067423 | --
PM10 | 0.012439 | 0.049757 | --
PM2.5 | 0.0046462 | 0.018585 | --
Metals
Aluminum | 0.00026678 | 0.0010671 | --
Antimony | ND | ND | 0.012321
Arsenic | ND | ND | 0.0024641
Barium | 0.00014828 | 0.00059312 | --
Beryllium | ND | ND | 0.012321
Cadmium | ND | ND | 0.012321
Calcium | 0.00018816 | 0.00075265 | --
Chromium | 5.4145e-06 | 2.1658e-05 | --
Cobalt | ND | ND | 0.012321
Copper | 0.00011627 | 0.00046507 | --
Lead | 0.00013886 | 0.00055546 | --
Magnesium | 1.5685e-05 | 6.2741e-05 | --
Manganese | 1.949e-05 | 7.7959e-05 | --
Nickel | ND | ND | 0.012321
Selenium | ND | ND | 0.0024641
Silver | ND | ND | 0.012321
Thallium | ND | ND | 0.012321
Vanadium | ND | ND | 0.012321
Zinc | 1.4455e-05 | 5.7819e-05 | --
Aldehyde
Formaldehyde | 1.6988e-05 | 6.7953e-05 | --
Acetaldehyde | 6.6125e-06 | 2.645e-05 | --
Acetone | 3.5196e-05 | 0.00014078 | --
Acrolein | ND | ND | 0.18726
Proprionaldehyde | ND | ND | 0.18726
Crotonaldehyde | ND | ND | 0.18726
Butyraldehyde | 2.853e-05 | 0.00011412 | --
Benzaldehyde | ND | ND | 0.18726
Isovaleraldehyde | ND | ND | 0.18726
Valeraldehyde | ND | ND | 0.18726
o,m,p-Tolualdehyde | ND | ND | 0.56178
Hexaldehyde | ND | ND | 0.18726
2,5-Dimethylbenzaldehyde | ND | ND | 0.18726
VOC
Propene | 6.0122e-07 | 2.4049e-06 | --
Dichlorodifluoromethane | 3.6519e-09 | 1.4608e-08 | --
Chlorodifluoromethane | ND | ND | 0.0002518
Freon 114 | ND | ND | 0.00049775
Chloromethane | 6.6229e-08 | 2.6492e-07 | --
Vinyl Chloride | ND | ND | 0.00026
1,3-Butadiene | ND | ND | 0.0002471
Bromomethane | ND | ND | 0.00035546
Chloroethane | ND | ND | 0.00061733
Dichlorofluoromethane | ND | ND | 0.00021407
Trichloroflouromethane | 0 | 0 | --
Pentane | 2.6428e-07 | 1.0571e-06 | --
Acrolein | 6.4065e-07 | 2.5626e-06 | --
1,1-Dichlorethene | ND | ND | 0.00020584
Freon 113 | ND | ND | 0.00054696
Acetone | 4.4964e-07 | 1.7986e-06 | --
Methyl Iodide | ND | ND | 0.00035428
Carbon Disulfide | ND | ND | 0.00031616
Acetonitrile | 0 | 0 | --
3-Chloropropene | ND | ND | 0.00089142
Methylenechloride | 3.3139e-07 | 1.3255e-06 | --
tert-Butyl Alcohol | 3.9403e-07 | 1.5761e-06 | --
Acrylonitrile | 5.8149e-07 | 2.3259e-06 | --
trans-1,2,-Dichloroethene | ND | ND | 0.00048422
Methyl t-Butyl Ether | ND | ND | 0.0003667
Hexane | 1.0453e-06 | 4.1811e-06 | --
1,1-Dichloroethane | ND | ND | 0.00037066
Vinyl Acetate | 3.2145e-07 | 1.2858e-06 | --
cis-1,2-Dichloroethene | ND | ND | 0.00020164
2-Butanone | ND | ND | 0.0008087
Ethyl Acetate | ND | ND | 0.0013562
Methyl Acrylate | ND | ND | 0.00025072
Chloroform | ND | ND | 0.00039603
1,1,1-Trichloroethane | 5.7061e-06 | 2.2825e-05 | --
Carbontetrachloride | ND | ND | 0.00032032
1,2-Dichloroethane | ND | ND | 0.00020592
Benzene | 2.9185e-07 | 1.1674e-06 | --
Isooctane | ND | ND | 0.00019008
Heptane | ND | ND | 0.00020842
Trichloroethane | ND | ND | 0.00029797
Ethyl Acrylate | ND | ND | 0.0001666
1,2-Dichloropropane | ND | ND | 0.00032906
Methyl Methacrylate | ND | ND | 0.00045815
Dibromomethane | ND | ND | 0.00050619
1,4-Dioxane | ND | ND | 0.00032988
Bromodichloromethane | ND | ND | 0.00040892
cis-1,3-Dichloropropene | ND | ND | 0.00027698
4-Methyl-2-pentanone | ND | ND | 0.0003328
Toluene | 9.3327e-09 | 3.7331e-08 | --
Octane | ND | ND | 0.00019008
trans-1,3-Dichloropropene | ND | ND | 0.00023082
Ethyl Methacrylate | ND | ND | 0.00033238
1,1,2-Trichloroethane | ND | ND | 0.00027664
Tertrachloroethene | ND | ND | 0.00041391
2-Hexanone | ND | ND | 0.0002912
Dibromochloromethane | ND | ND | 0.00051969
1,2-Dibromoethane | ND | ND | 0.00039104
Chlorobenzene | ND | ND | 0.00023504
1,1,1,2-Tetrachloroethane | ND | ND | 0.00034913
Ethylbenzene | 7.6388e-07 | 3.0555e-06 | --
m&p-Xylene | 2.3004e-06 | 9.2016e-06 | --
o-Xylene | 1.5262e-06 | 6.1046e-06 | --
Styrene | ND | ND | 0.00030285
Bromoform | ND | ND | 0.00052568
Cumene | ND | ND | 0.0002
1,1,2,2-Tetrachloroethane | ND | ND | 0.00034944
1,2,3-Trichloropropane | ND | ND | 0.00049065
Bromobenzene | ND | ND | 0.0003919
4-Ethyltoluene | 8.6475e-07 | 3.459e-06 | --
1,3,5-Trimethylbenzene | 3.8801e-07 | 1.552e-06 | --
Alpha Methyl Styrene | ND | ND | 0.00029498
1,2,4-Trimethylbenzene | 1.7287e-06 | 6.9147e-06 | --
1,3-Dichlorobenzene | ND | ND | 0.00042806
1,4-Dichlorobenzene | ND | ND | 0.00042806
Benzylchloride | ND | ND | 0.00026416
1,2-Dichlorobenzene | ND | ND | 0.00048922
Hexachlorethane | ND | ND | 0.0005909
1,2,4-Trichlorobenzene | ND | ND | 0.00128
Hexachlorobutadiene | ND | ND | 0.00076003
VOC TIC
Ethanedinitrile | 0 | 0 | --
Ethanol | 2.8533e-05 | 0.00011413 | --
1-Butanol | 6.3231e-06 | 2.5292e-05 | --
Acetic Acid, butyl ester | 3.4185e-06 | 1.3674e-05 | --
1-Pentanol,2-methyl-, acetate | 2.1255e-06 | 8.5022e-06 | --
Acetic Acid, hexyl ester | 2.0852e-06 | 8.3408e-06 | --
Benzene, 1,2,4,5-tetramethyl- | 9.5208e-07 | 3.8083e-06 | --
Hydrocarbons
Methane | 1.9325e-05 | 7.7299e-05 | --
Ethylene | 5.8625e-06 | 2.345e-05 | --
Acetylene | 9.2251e-06 | 3.6901e-05 | --
Ethane | ND | ND | 0.018764
Propylene | ND | ND | 0.026258
Propane | ND | ND | 0.027518
Propyne | ND | ND | 0.024398
Isobutane | ND | ND | 0.036267
Isobutylene | ND | ND | 0.035006
1,3-Butadiene | ND | ND | 0.033752
Butane | ND | ND | 0.053191
cis-butene | ND | ND | 0.035019
1-Butyne | ND | ND | 0.033752
trans-Butene | ND | ND | 0.035019
2-Butyne | ND | ND | 0.033752
n-Pentane | ND | ND | 0.045022
n-Hexane | ND | ND | 0.050191
SVOC
N-nitrosodimethylamine | ND | ND | 0.016023
Bis(2-chloroethyl)ether | ND | ND | 0.016023
Phenol | ND | ND | 0.016023
2-chlorophenol | ND | ND | 0.016023
1,3-dichlorobenzene | ND | ND | 0.016023
1,4-dichlorobenzene | ND | ND | 0.016023
1,2-dichlorobenzene | ND | ND | 0.016023
Benzyl alcohol | ND | ND | 0.016023
Bis(2-chloroisopropyl)ether | ND | ND | 0.016023
2-methylphenol | ND | ND | 0.016023
Hexachloroethane | ND | ND | 0.016023
N-nitroso-di-n-propylamine | ND | ND | 0.016023
4-methylphenol | ND | ND | 0.016023
Nitrobenzene | ND | ND | 0.016023
Isophorone | ND | ND | 0.016023
2-nitrophenol | ND | ND | 0.016023
2,4-dimethylphenol | ND | ND | 0.016023
Bis(2-chloroethoxy)methane | ND | ND | 0.016023
2,4-dichlorophenol | ND | ND | 0.016023
1,2,4-trichlorobenzene | ND | ND | 0.016023
Naphthalene | ND | ND | 0.016023
4-chloroaniline | ND | ND | 0.016023
Hexachlorobutadiene | ND | ND | 0.016023
4-chloro-3-methylphenol | ND | ND | 0.016023
2-Methylnaphthalene | ND | ND | 0.016023
Hexachlorocyclopentadiene | ND | ND | 0.016023
2,4,6-trichlorophenol | ND | ND | 0.016023
2,4,5-trichlorophenol | ND | ND | 0.016023
2-chloronaphthalene | ND | ND | 0.016023
2-nitroaniline | ND | ND | 0.016023
Acenaphthylene | ND | ND | 0.016023
Dimethylphthalate | ND | ND | 0.016023
2,6-dinitrotoluene | ND | ND | 0.016023
Acenaphthene | ND | ND | 0.016023
3-nitroaniline | ND | ND | 0.016023
2,4-dinitrophenol | ND | ND | 0.016023
Dibenzofuran | ND | ND | 0.016023
2,4-dinitrotoluene | ND | ND | 0.016023
4-nitrophenol | ND | ND | 0.016023
Fluorene | ND | ND | 0.016023
4-chlorophenyl-phenylether | ND | ND | 0.016023
Diethylphthalate | ND | ND | 0.016023
4-nitroaniline | ND | ND | 0.016023
4,6-dinitro-2-methylphenol | ND | ND | 0.016023
N-nitrosodiphenylamine(1) | ND | ND | 0.016023
4-bromophenyl-phenylether | ND | ND | 0.016023
Hexachlorobenzene | ND | ND | 0.016023
Pentachlorophenol | ND | ND | 0.016023
Phenanthrene | ND | ND | 0.016023
Anthracene | ND | ND | 0.016023
Di-n-butylphthalate | 2.2306e-06 | 8.9223e-06 | --
Fluoranthene | ND | ND | 0.016023
Pyrene | ND | ND | 0.016023
Butylbenzylphthalate | 5.498e-06 | 2.1992e-05 | --
Benzo(a)anthracene | ND | ND | 0.016023
Chrysene | ND | ND | 0.016023
bis(2-Ethylhexyl)phthalate | 3.6676e-06 | 1.4671e-05 | --
Di-n-octylphthalate | ND | ND | 0.016023
Benzo(b)fluoranthene | ND | ND | 0.016023
Benzo(k)fluoranthene | ND | ND | 0.016023
Benzo(a)pyrene | ND | ND | 0.016023
Indeno(1,2,3-cd)pyrene | ND | ND | 0.016023
Dibenz(a,h)anthracene | ND | ND | 0.016023
Benzo(g,h,i)perylene | ND | ND | 0.016023
SVOC TIC
Propanoic acid, 3-ethoxy-, ethyl e | 5.507e-06 | 2.2028e-05 | --
Tetracosane | 3.8251e-06 | 1.5301e-05 | --
TO-13-PAH
Naphthalene | 7.9155e-08 | 3.1662e-07 | --
Acenaphthylene | 3.805e-08 | 1.522e-07 | --
Acenaphthene | 4.9337e-09 | 1.9735e-08 | --
Fluorene | 1.5031e-08 | 6.0122e-08 | --
Phenanthrene | 4.8487e-08 | 1.9395e-07 | --
Anthracene | 7.0455e-09 | 2.8182e-08 | --
Fluoranthene | 1.2157e-08 | 4.8629e-08 | --
Pyrene | 2.2296e-08 | 8.9182e-08 | --
Benzo(a)anthracene | 2.721e-09 | 1.0884e-08 | --
Chrysene | 2.5754e-09 | 1.0302e-08 | --
Benzo(b)fluoranthene | ND | ND | 1.6023e-05
Benzo(k)fluoranthene | ND | ND | 1.6023e-05
Benzo(e)pyrene | ND | ND | 1.6023e-05
Benzo(a)pyrene | ND | ND | 1.6023e-05
Indeno(1,2,3-cd)pyrene | ND | ND | 1.6023e-05
Dibenz(a,h)anthracene | ND | ND | 1.6023e-05
Benzo(g,h,i)perylene | ND | ND | 1.6023e-05
Dioxin-Furan
2378-TCDD | 9.4127e-14 | 3.7651e-13 | --
12378-PECDD | ND | ND | 4.3696e-10
123478-HXCDD | ND | ND | 7.2379e-10
123678-HXCDD | 3.3214e-13 | 1.3286e-12 | --
123789-HXCDD | 2.4209e-13 | 9.6835e-13 | --
1,2,3,4,6,7,8-HpCDD | 6.3711e-12 | 2.5485e-11 | --
OCDD | 7.9737e-11 | 3.1895e-10 | --
2,3,7,8-TCDF | 6.6702e-13 | 2.6681e-12 | --
12378-PECDF | 1.3804e-13 | 5.5216e-13 | --
23478-PECDF | 1.7238e-13 | 6.8951e-13 | --
1,2,3,4,7,8-HxCDF | 1.946e-13 | 7.784e-13 | --
1,2,3,6,7,8-HxCDF | 1.2639e-13 | 5.0557e-13 | --
123789-HXCDF | ND | ND | 3.4994e-10
2,3,4,6,7,8-HxCDF | 6.7405e-14 | 2.6962e-13 | --
1,2,3,4,6,7,8-HpCDF | 9.7283e-13 | 3.8913e-12 | --
1234789-HPCDF | 1.2874e-13 | 5.1496e-13 | --
OCDF | 1.5568e-12 | 6.227e-12 | --
Total Dixoin | 8.915e-11 | 3.566e-10 | --
Energetic
Nitrobenzene | ND | ND | 0.00050702
2-Nitrotoluene | ND | ND | 0.00050702
3-Nitrotoluene | ND | ND | 0.00050702
4-Nitrotoluene | ND | ND | 0.00050702
Nitroglycerine | ND | ND | 0.00050702
1,3-Dinitrobenzene | ND | ND | 0.00050702
2,6-Dinitrotoluene | ND | ND | 0.00050702
2,4-Dinitrotoluene | 3.6227e-07 | 1.4491e-06 | --
1,3,5-Trinitrobenzene | 5.1156e-06 | 2.0463e-05 | --
2,4,6-Trinitrotoluene | 2.8446e-05 | 0.00011378 | --
RDX | 5.64e-07 | 2.256e-06 | --
4-Amino-2,6-Dinitrotoluene | 2.4863e-07 | 9.9452e-07 | --
2-Amino-4,6-Dinitrotoluene | 2.3259e-07 | 9.3037e-07 | --
Tetryl | ND | ND | 0.00050702
HMX | ND | ND | 0.001014

## CEM & FTIR
CEM and FTIR Data and Emission Factor Calculations
M030 - Charge, Demolition Block 1/4 Pound
Test Run Number | 1 | 2 | Background
Number of Items Tested | 1 | 1 | 0
Net Explosive Weight for All Items (lb) | 0.25 | 0.25 | 0.25
Initial Plume Volume (m3) | 68.9915 | 68.9915 | 68.9915
Dilution Correction Factor | NA | NA | NA
Is Sample 1 Active? | Yes | Yes | No
Is Sample 2 Active? | No | No | No
CEM-Measured Compounds | [5 empty] | CEM-Measured Compounds
Pollutant | Sample ID | Sample Speciation (ppmv) |  | Detection Limits (ppmv) |  | Pollutant | Run Number | Molecular Weight (g/gmol) | Sample Speciation with Detection Limits (SSDL) (ppmv)a |  | Background Corrected Concentration (BCC) (mg/m3)b |  | Quantity of Pollutant Emitted (QPE) (lb)c |  | Emission Factor (lb/item)d |  | Emission Factor (lb/lb NEW)e |  | Average Emission Factor |  | Detection Limit Based Concentration (mg/m3)f |  | Minimum Detection Limit Based Concentration (mg/m3) | Test Concentration Relative Percent Difference
|  | Run 1 | Run 2 | Run 1 | Run 2 |  |  |  | Sample 1 | Sample 2 | Sample 1 | Sample 2 | Sample 1 | Sample 2 | Sample 1 | Sample 2 | Sample 1 | Sample 2 | (lb/item) | (lb/lb NEW) | Sample 1 | Sample 2
NOx | Sample 1 | 8.5 | 8.4 | ND | ND | NOx | 1 | 46 | 8.5 | ND | 16.2656 | ND | 0.002474 | ND | 0.002474 | ND | 0.009896 | ND | 0.0024594 | 0.0098378 | -- | Not Applicable | -- | 1.183%
| Sample 2 | ND | ND | ND | ND |  | 2 |  | 8.4 | ND | 16.0742 | ND | 0.0024449 | ND | 0.0024449 | ND | 0.0097796 | ND |  |  | -- | Not Applicable
| Background | ND | ND | ND | ND |  | -- |  | -- | -- | -- | -- | -- | -- | -- | -- | -- | -- |  |  | -- | --
SO2 | Sample 1 | ND | ND | 0.2 | 0.2 | SO2 | 1 | 64 | ND | ND | ND | ND | ND | ND | ND | ND | ND | ND | ND | ND | 0.53248 | Not Applicable | 0.53248 | ND
| Sample 2 | ND | ND | ND | ND |  | 2 |  | ND | ND | ND | ND | ND | ND | ND | ND | ND | ND |  |  | 0.53248 | Not Applicable
| Background | ND | ND | ND | ND |  | -- |  | -- | -- | -- | -- | -- | -- | -- | -- | -- | -- |  |  | -- | --
CO | Sample 1 | 27 | 30 | ND | ND | CO | 1 | 28 | 27 | ND | 31.4496 | ND | 0.0047835 | ND | 0.0047835 | ND | 0.019134 | ND | 0.0050492 | 0.020197 | -- | Not Applicable | -- | -10.53%
| Sample 2 | ND | ND | ND | ND |  | 2 |  | 30 | ND | 34.944 | ND | 0.005315 | ND | 0.005315 | ND | 0.02126 | ND |  |  | -- | Not Applicable
| Background | ND | ND | ND | ND |  | -- |  | -- | -- | -- | -- | -- | -- | -- | -- | -- | -- |  |  | -- | --
CO2 | Sample 1 | 1230 | 1380 | ND | ND | CO2 | 1 | 44 | 1230 | ND | 2251.392 | ND | 0.34244 | ND | 0.34244 | ND | 1.3697 | ND | 0.36332 | 1.4533 | -- | Not Applicable | -- | -11.49%
| Sample 2 | ND | ND | ND | ND |  | 2 |  | 1380 | ND | 2525.952 | ND | 0.3842 | ND | 0.3842 | ND | 1.5368 | ND |  |  | -- | Not Applicable
| Background | ND | ND | ND | ND |  | -- |  | -- | -- | -- | -- | -- | -- | -- | -- | -- | -- |  |  | -- | --
FTIR-Measured Compounds | [5 empty] | FTIR-Measured Compounds
Pollutant | Sample ID | Sample Speciation (ppmv) |  | Detection Limits (ppmv) |  | Pollutant | Run Number | Molecular Weight (g/gmol) | Sample Speciation with Detection Limits (SSDL) (ppmv)a |  | Background Corrected Concentration (BCC) (mg/m3)b |  | Quantity of Pollutant Emitted (QPE) (lb)c |  | Emission Factor (lb/item)d |  | Emission Factor (lb/lb NEW)e |  | Average Emission Factor |  | Detection Limit Based Concentration (mg/m3)f |  | Minimum Detection Limit Based Concentration (mg/m3) | Test Concentration Relative Percent Difference
|  | Run 1 | Run 2 | Run 1 | Run 2 |  |  |  | Sample 1 | Sample 2 | Sample 1 | Sample 2 | Sample 1 | Sample 2 | Sample 1 | Sample 2 | Sample 1 | Sample 2 | (lb/item) | (lb/lb NEW) | Sample 1 | Sample 2
NH3 | Sample 1 | ND | ND | 3.4 | 3.4 | NH3 | 1 | 17 | ND | ND | ND | ND | ND | ND | ND | ND | ND | ND | ND | ND | 2.4045 | Not Applicable | 2.4045 | ND
| Sample 2 | ND | ND | ND | ND |  | 2 |  | ND | ND | ND | ND | ND | ND | ND | ND | ND | ND |  |  | 2.4045 | Not Applicable
| Background | ND | ND | ND | ND |  | -- |  | -- | -- | -- | -- | -- | -- | -- | -- | -- | -- |  |  | -- | --
a If the corresponding sample speciation value does not = "ND" or all active sample speciation values = "ND," Sample Speciation with Detection Limits (SSDL) = Sample Speciation. Otherwise, (i.e., if the corresponding sample speciation value = "ND" and
at least one of the active sample speciation values does not = "ND," Sample Speciation with Detection Limits (SSDL) = 0.5 * Detection Limit.
b Background Corrected Concentration (BCC) = Test Concentration - Background Concentration
c Quantity of Pollutant Emitted (QPE) =BDCC * Initial Plume Volume
d Emission Factor = QPE / No. of Items
e Emission Factor = QPE / Net Explosive Weight
f If Average Emission Factor = "ND", Minimum Detection Limit Based Concentration = Test Minimum DL in mg/m3
Note on D10: Kaobrian: RUN 1 BKGD
Note on D11: Kaobrian: RUN 2 BKGD

## Acid Gases
Acid Gases Data and Emission Factor Calculations
M030 - Charge, Demolition Block 1/4 Pound
Test Run Number | 1 | 2 | Background
Number of Items Tested | 1 | 1 | 0
Net Explosive Weight for All Items (lb) | 0.25 | 0.25 | 0.25
Initial Plume Volume (m3) | 68.9915 | 68.9915 | 68.9915
Dilution Correction Factor | 0.894 | 0.892 | 0.907
Is Sample 1 Active? | Yes | Yes | Yes
Is Sample 2 Active? | No | No | Yes
Analytical Data Corrected for Volume at EPA Stationary Source Program Standard Conditions
Pollutant | Sample ID | Sample Speciation (mg/m3) |  | Detection Limits (mg/m3) |  | Pollutant | Run Number | Sample Speciation with Detection Limits (SSDL) (mg/m3)a |  | Background Corrected Concentration (BCC) (mg/m3)b |  | Dilution Corrected Concentration (DCC) (mg/m3)c |  | Quantity of Pollutant Emitted (QPE) (lb)d |  | Emission Factor (lb/item)e |  | Emission Factor (lb/lb NEW)f |  | Average Emission Factor |  | Detection Limit Based Concentration (mg/m3)g |  | Minimum Detection Limit Based Concentration (mg/m3) | Test Concentration Relative Percent Difference
|  | Run 1 | Run 2 | Run 1 | Run 2 |  |  | Sample 1 | Sample 2 | Sample 1 | Sample 2 | Sample 1 | Sample 2 | Sample 1 | Sample 2 | Sample 1 | Sample 2 | Sample 1 | Sample 2 | (lb/item) | (lb/lb NEW) | Sample 1 | Sample 2
Hydrogen Fluoride | Sample 1 | ND | ND | 0.22512 | 0.24344 | Hydrogen Fluoride | 1 | ND | ND | ND | ND | ND | ND | ND | ND | ND | ND | ND | ND | ND | ND | 0.22512 | Not Applicable | 0.22512 | ND
| Sample 2 | ND | ND | ND | ND |  | 2 | ND | ND | ND | ND | ND | ND | ND | ND | ND | ND | ND | ND |  |  | 0.24344 | Not Applicable
| Background | ND | ND | 0.21546 | 0.21546 |  | -- | -- | -- | -- | -- | -- | -- | -- | -- | -- | -- | -- | -- |  |  | -- | --
Hydrogen Chloride | Sample 1 | ND | ND | 0.22512 | 0.23407 | Hydrogen Chloride | 1 | ND | ND | ND | ND | ND | ND | ND | ND | ND | ND | ND | ND | ND | ND | 0.22512 | Not Applicable | 0.22512 | ND
| Sample 2 | ND | ND | ND | ND |  | 2 | ND | ND | ND | ND | ND | ND | ND | ND | ND | ND | ND | ND |  |  | 0.23407 | Not Applicable
| Background | ND | ND | 0.20609 | 0.20609 |  | -- | -- | -- | -- | -- | -- | -- | -- | -- | -- | -- | -- | -- |  |  | -- | --
Hydrogen Bromide | Sample 1 | ND | ND | 0.21574 | 0.23407 | Hydrogen Bromide | 1 | ND | ND | ND | ND | ND | ND | ND | ND | ND | ND | ND | ND | ND | ND | 0.21574 | Not Applicable | 0.21574 | ND
| Sample 2 | ND | ND | ND | ND |  | 2 | ND | ND | ND | ND | ND | ND | ND | ND | ND | ND | ND | ND |  |  | 0.23407 | Not Applicable
| Background | ND | ND | 0.20609 | 0.20609 |  | -- | -- | -- | -- | -- | -- | -- | -- | -- | -- | -- | -- | -- |  |  | -- | --
Nitric Acid | Sample 1 | ND | 0.58987 | 0.21574 | ND | Nitric Acid | 1 | 0.10787 | ND | 0.10787 | ND | 0.12066 | ND | 1.8352e-05 | ND | 1.8352e-05 | ND | 7.3409e-05 | ND | 5.9467e-05 | 0.00023787 | -- | Not Applicable | -- | -138.2%
| Sample 2 | ND | ND | ND | ND |  | 2 | 0.58987 | ND | 0.58987 | ND | 0.66128 | ND | 0.00010058 | ND | 0.00010058 | ND | 0.00040233 | ND |  |  | -- | Not Applicable
| Background | ND | ND | 0.20609 | 0.20609 |  | -- | -- | -- | -- | -- | -- | -- | -- | -- | -- | -- | -- | -- |  |  | -- | --
Phosphoric Acid | Sample 1 | ND | ND | 0.21574 | 0.23407 | Phosphoric Acid | 1 | ND | ND | ND | ND | ND | ND | ND | ND | ND | ND | ND | ND | ND | ND | 0.21574 | Not Applicable | 0.21574 | ND
| Sample 2 | ND | ND | ND | ND |  | 2 | ND | ND | ND | ND | ND | ND | ND | ND | ND | ND | ND | ND |  |  | 0.23407 | Not Applicable
| Background | ND | ND | 0.20609 | 0.20609 |  | -- | -- | -- | -- | -- | -- | -- | -- | -- | -- | -- | -- | -- |  |  | -- | --
Sulfuric Acid | Sample 1 | ND | ND | 0.21574 | 0.23407 | Sulfuric Acid | 1 | ND | ND | ND | ND | ND | ND | ND | ND | ND | ND | ND | ND | ND | ND | 0.21574 | Not Applicable | 0.21574 | ND
| Sample 2 | ND | ND | ND | ND |  | 2 | ND | ND | ND | ND | ND | ND | ND | ND | ND | ND | ND | ND |  |  | 0.23407 | Not Applicable
| Background | ND | ND | 0.20609 | 0.20609 |  | -- | -- | -- | -- | -- | -- | -- | -- | -- | -- | -- | -- | -- |  |  | -- | --
a If the corresponding sample speciation value does not = "ND" or all active sample speciation values = "ND," Sample Speciation with Detection Limits (SSDL) = Sample Speciation. Otherwise, (i.e., if the corresponding sample speciation value = "ND" and
at least one of the active sample speciation values does not = "ND," Sample Speciation with Detection Limits (SSDL) = 0.5 * Detection Limit.
b Background Corrected Concentration (BCC) = Test Concentration - Background Concentration
c Dilution-Corrected Concentration (DCC) = BCC / Dilution Correction Factor
d Quantity of Pollutant Emitted (QPE) =BDCC * Initial Plume Volume
e Emission Factor = QPE / No. of Items
Test Run Number | Run 1 | Run 2 | Bkgd |  |  | f Emission Factor = QPE / Net Explosive Weight
Volume at ActualConditions (m3) | 0.0086776 | 0.0081989 | 0.0092234 |  |  | g If Average Emission Factor = "ND", Minimum Detection Limit Based Concentration = Test Minimum DL in mg/m3
Volume at EPA Stationary Source Program Standard Conditions (m3) | 0.0092513 | 0.0087568 | 0.009846
Volume Adjustment Factor | 0.93799 | 0.93629 | 0.93676
Original Analytical Data
Pollutant | Sample ID | Sample Speciation (mg/m3) |  | Detection Limits (mg/m3)
|  | Run 1 | Run 2 | Run 1 | Run 2
Hydrogen Fluoride | Sample 1 | ND | ND | 0.24 | 0.26
| Sample 2 | ND | ND | ND | ND
| Background | ND | ND | 0.23 | 0.23
Hydrogen Chloride | Sample 1 | ND | ND | 0.24 | 0.25
| Sample 2 | ND | ND | ND | ND
| Background | ND | ND | 0.22 | 0.22
Hydrogen Bromide | Sample 1 | ND | ND | 0.23 | 0.25
| Sample 2 | ND | ND | ND | ND
| Background | ND | ND | 0.22 | 0.22
Nitric Acid | Sample 1 | ND | 0.63 | 0.23 | ND
| Sample 2 | ND | ND | ND | ND
| Background | ND | ND | 0.22 | 0.22
Phosphoric Acid | Sample 1 | ND | ND | 0.23 | 0.25
| Sample 2 | ND | ND | ND | ND
| Background | ND | ND | 0.22 | 0.22
Sulfuric Acid | Sample 1 | ND | ND | 0.23 | 0.25
| Sample 2 | ND | ND | ND | ND
| Background | ND | ND | 0.22 | 0.22
Note on D10: Kaobrian: RUN 1 BKGD
Note on D11: Kaobrian: RUN 2 BKGD

## Particulates
Particulate Data and Emission Factor Calculations
M030 - Charge, Demolition Block 1/4 Pound
Test Run Number | 1 | 2 | Background
Number of Items Tested | 1 | 1 | 0
Net Explosive Weight for All Items (lb) | 0.25 | 0.25 | 0.25
Initial Plume Volume (m3) | 68.9915 | 68.9915 | 68.9915
Dilution Correction Factor | 0.894 | 0.892 | 0.907
Is Sample 1 Active? | Yes | Yes | No
Is Sample 2 Active? | No | No | No
Pollutant | Sample ID | Sample Speciation (mg/m3) |  | Detection Limits (mg/m3) |  | Pollutant | Run Number | Sample Speciation with Detection Limits (SSDL) (mg/m3)a |  | Background Corrected Concentration (BCC) (mg/m3)b |  | Dilution Corrected Concentration (DCC) (mg/m3)c |  | Quantity of Pollutant Emitted (QPE) (lb)d |  | Emission Factor (lb/item)e |  | Emission Factor (lb/lb NEW)f |  | Average Emission Factor |  | Detection Limit Based Concentration (mg/m3)g |  | Minimum Detection Limit Based Concentration (mg/m3) | Test Concentration Relative Percent Difference
|  | Run 1 | Run 2 | Run 1 | Run 2 |  |  | Sample 1 | Sample 2 | Sample 1 | Sample 2 | Sample 1 | Sample 2 | Sample 1 | Sample 2 | Sample 1 | Sample 2 | Sample 1 | Sample 2 | (lb/item) | (lb/lb NEW) | Sample 1 | Sample 2
TSP | Sample 1 | 91.2193 | 106.6872 | ND | ND | TSP | 1 | 91.2193 | ND | 91.2193 | ND | 102.035 | ND | 0.01552 | ND | 0.01552 | ND | 0.062078 | ND | 0.016856 | 0.067423 | -- | Not Applicable | -- | -15.63%
| Sample 2 | ND | ND | ND | ND |  | 2 | 106.6872 | ND | 106.6872 | ND | 119.6045 | ND | 0.018192 | ND | 0.018192 | ND | 0.072767 | ND |  |  | -- | Not Applicable
| Background | ND | ND | ND | ND |  | -- | -- | -- | -- | -- | -- | -- | -- | -- | -- | -- | -- | -- |  |  | -- | --
PM10 | Sample 1 | 67.6586 | 78.3948 | ND | ND | PM10 | 1 | 67.6586 | ND | 67.6586 | ND | 75.6808 | ND | 0.011511 | ND | 0.011511 | ND | 0.046044 | ND | 0.012439 | 0.049757 | -- | Not Applicable | -- | -14.7%
| Sample 2 | ND | ND | ND | ND |  | 2 | 78.3948 | ND | 78.3948 | ND | 87.8865 | ND | 0.013368 | ND | 0.013368 | ND | 0.05347 | ND |  |  | -- | Not Applicable
| Background | ND | ND | ND | ND |  | -- | -- | -- | -- | -- | -- | -- | -- | -- | -- | -- | -- | -- |  |  | -- | --
PM2.5 | Sample 1 | 25.752 | 28.8018 | ND | ND | PM2.5 | 1 | 25.752 | ND | 25.752 | ND | 28.8053 | ND | 0.0043813 | ND | 0.0043813 | ND | 0.017525 | ND | 0.0046462 | 0.018585 | -- | Not Applicable | -- | -11.18%
| Sample 2 | ND | ND | ND | ND |  | 2 | 28.8018 | ND | 28.8018 | ND | 32.289 | ND | 0.0049112 | ND | 0.0049112 | ND | 0.019645 | ND |  |  | -- | Not Applicable
| Background | ND | ND | ND | ND |  | -- | -- | -- | -- | -- | -- | -- | -- | -- | -- | -- | -- | -- |  |  | -- | --
a If the corresponding sample speciation value does not = "ND" or all active sample speciation values = "ND," Sample Speciation with Detection Limits (SSDL) = Sample Speciation. Otherwise, (i.e., if the corresponding sample speciation value = "ND" and
at least one of the active sample speciation values does not = "ND," Sample Speciation with Detection Limits (SSDL) = 0.5 * Detection Limit.
b Background Corrected Concentration (BCC) = Test Concentration - Background Concentration
c Dilution-Corrected Concentration (DCC) = BCC / Dilution Correction Factor
d Quantity of Pollutant Emitted (QPE) =BDCC * Initial Plume Volume
e Emission Factor = QPE / No. of Items
f Emission Factor = QPE / Net Explosive Weight
g If Average Emission Factor = "ND", Minimum Detection Limit Based Concentration = Test Minimum DL in mg/m3
Note on C16: Kaobrian: Concentrations have been corrected for volume at standard conditions
Note on C18: TSP background conducted in order to obtain background for metals; however, no background conducted for PM10 or PM2.5. Background value of 3.903 was not used to determine TSP emission factor.
Note on D18: TSP background conducted in order to obtain background for metals; however, no background conducted for PM10 or PM2.5. Background value of 3.903 was not used to determine TSP emission factor.

## Cyanide
Cyanide Data and Emission Factor Calculations
M030 - Charge, Demolition Block 1/4 Pound
Test Run Number | 1 | 2 | Background
Number of Items Tested | 1 | 1 | 0
Net Explosive Weight for All Items (lb) | 0.25 | 0.25 | 0.25
Initial Plume Volume (m3) | 68.9915 | 68.9915 | 68.9915
Dilution Correction Factor | 0.894 | 0.892 | 0.907
Is Sample 1 Active? | Yes | Yes | Yes
Is Sample 2 Active? | No | No | Yes
Analytical Data Corrected for Volume at EPA Stationary Source Program Standard Conditions
Pollutant | Sample ID | Sample Speciation (mg/m3) |  | Detection Limits (mg/m3) |  | Pollutant | Run Number | Sample Speciation with Detection Limits (SSDL) (mg/m3)a |  | Background Corrected Concentration (BCC) (mg/m3)b |  | Dilution Corrected Concentration (DCC) (mg/m3)c |  | Quantity of Pollutant Emitted (QPE) (lb)d |  | Emission Factor (lb/item)e |  | Emission Factor (lb/lb NEW)f |  | Average Emission Factor |  | Detection Limit Based Concentration (mg/m3)g |  | Minimum Detection Limit Based Concentration (mg/m3) | Test Concentration Relative Percent Difference
|  | Run 1 | Run 2 | Run 1 | Run 2 |  |  | Sample 1 | Sample 2 | Sample 1 | Sample 2 | Sample 1 | Sample 2 | Sample 1 | Sample 2 | Sample 1 | Sample 2 | Sample 1 | Sample 2 | (lb/item) | (lb/lb NEW) | Sample 1 | Sample 2
Particulate Cyanide | Sample 1 | ND | ND | 0.01876 | 0.018726 | Particulate Cyanide | 1 | ND | ND | ND | ND | ND | ND | ND | ND | ND | ND | ND | ND | ND | ND | 0.01876 | Not Applicable | 0.018726 | ND
| Sample 2 | ND | ND | ND | ND |  | 2 | ND | ND | ND | ND | ND | ND | ND | ND | ND | ND | ND | ND |  |  | 0.018726 | Not Applicable
| Background | ND | ND | 0.02904 | 0.02904 |  | -- | -- | -- | -- | -- | -- | -- | -- | -- | -- | -- | -- | -- |  |  | -- | --
Hydrogen Cyanide | Sample 1 | 0.75696 | 0.84735 | ND | ND | Hydrogen Cyanide | 1 | 0.75696 | ND | 0.71171 | ND | 0.7961 | ND | 0.00012109 | ND | 0.00012109 | ND | 0.00048435 | ND | 0.00012894 | 0.00051575 | -- | Not Applicable | -- | -11.27%
| Sample 2 | ND | ND | ND | ND |  | 2 | 0.84735 | ND | 0.8022 | ND | 0.89933 | ND | 0.00013679 | ND | 0.00013679 | ND | 0.00054715 | ND |  |  | -- | Not Applicable
| Background | 0.045901 | 0.045901 | ND | ND |  | -- | -- | -- | -- | -- | -- | -- | -- | -- | -- | -- | -- | -- |  |  | -- | --
a If the corresponding sample speciation value does not = "ND" or all active sample speciation values = "ND," Sample Speciation with Detection Limits (SSDL) = Sample Speciation. Otherwise, (i.e., if the corresponding sample speciation value = "ND" and
at least one of the active sample speciation values does not = "ND," Sample Speciation with Detection Limits (SSDL) = 0.5 * Detection Limit.
b Background Corrected Concentration (BCC) = Test Concentration - Background Concentration
c Dilution-Corrected Concentration (DCC) = BCC / Dilution Correction Factor
d Quantity of Pollutant Emitted (QPE) =BDCC * Initial Plume Volume
e Emission Factor = QPE / No. of Items
Test Run Number | Run 1 | Run 2 | Bkgd |  |  | f Emission Factor = QPE / Net Explosive Weight
Volume at ActualConditions (m3) | 0.020014 | 0.020415 | 0.013041 |  |  | g If Average Emission Factor = "ND", Minimum Detection Limit Based Concentration = Test Minimum DL in mg/m3
Volume at EPA Stationary Source Program Standard Conditions (m3) | 0.021337 | 0.021805 | 0.013921
Volume Adjustment Factor | 0.93799 | 0.93629 | 0.93676
Original Analytical Data
Pollutant | Sample ID | Sample Speciation (mg/m3) |  | Detection Limits (mg/m3)
|  | Run 1 | Run 2 | Run 1 | Run 2
Particulate Cyanide | Sample 1 | ND | ND | 0.02 | 0.02
| Sample 2 | ND | ND | ND | ND
| Background | ND | ND | 0.031 | 0.031
Hydrogen Cyanide | Sample 1 | 0.807 | 0.905 | ND | ND
| Sample 2 | ND | ND | ND | ND
| Background | 0.049 | 0.049 | ND | ND
Note on D10: Kaobrian: RUN 1 BKGD
Note on D11: Kaobrian: RUN 2 BKGD

## Metals
Metals Data and Emission Factor Calculations
M030 - Charge, Demolition Block 1/4 Pound
Test Run Number | 1 | 2 | Background
Number of Items Tested | 1 | 1 | 0
Net Explosive Weight for All Items (lb) | 0.25 | 0.25 | 0.25
Initial Plume Volume (m3) | 68.9915 | 68.9915 | 68.9915
Dilution Correction Factor | 0.894 | 0.892 | 0.907
Is Sample 1 Active? | Yes | Yes | Yes
Is Sample 2 Active? | No | No | Yes
Metals Sample Volume (m3) Corrected to EPA Stationary Source Program Standard Conditions
Sample 1 | 0.38041 | 0.40582
Sample 2 | ND | ND
Background | 0.44503 | 0.44503
Pollutant | Sample ID | Sample Speciation (mg) |  | Detection Limits (mg) |  | Pollutant | Run Number | Sample Speciation with Detection Limits (SSDL) (mg)a |  | Background Corrected Concentration (BCC) (mg/m3)b |  | Dilution Corrected Concentration (DCC) (mg/m3)c |  | Quantity of Pollutant Emitted (QPE) (lb)d |  | Emission Factor (lb/item)e |  | Emission Factor (lb/lb NEW)f |  | Average Emission Factor |  | Detection Limit Based Concentration (mg/m3)g |  | Minimum Detection Limit Based Concentration (mg/m3) | Test Concentration Relative Percent Difference
|  | Run 1 | Run 2 | Run 1 | Run 2 |  |  | Sample 1 | Sample 2 | Sample 1 | Sample 2 | Sample 1 | Sample 2 | Sample 1 | Sample 2 | Sample 1 | Sample 2 | Sample 1 | Sample 2 | (lb/item) | (lb/lb NEW) | Sample 1 | Sample 2
Aluminum | Sample 1 | 0.523 | 0.819 | ND | ND | Aluminum | 1 | 0.523 | ND | 1.2441 | ND | 1.3917 | ND | 0.00021167 | ND | 0.00021167 | ND | 0.00084669 | ND | 0.00026678 | 0.0010671 | -- | Not Applicable | -- | -37.92%
| Sample 2 | ND | ND | ND | ND |  | 2 | 0.819 | ND | 1.8877 | ND | 2.1163 | ND | 0.00032189 | ND | 0.00032189 | ND | 0.0012876 | ND |  |  | -- | Not Applicable
| Background | 0.059 | 0.059 | ND | ND |  | -- | -- | -- | -- | -- | -- | -- | -- | -- | -- | -- | -- | -- |  |  | -- | --
Antimony | Sample 1 | ND | ND | 0.005 | 0.005 | Antimony | 1 | ND | ND | ND | ND | ND | ND | ND | ND | ND | ND | ND | ND | ND | ND | 0.013144 | Not Applicable | 0.012321 | ND
| Sample 2 | ND | ND | ND | ND |  | 2 | ND | ND | ND | ND | ND | ND | ND | ND | ND | ND | ND | ND |  |  | 0.012321 | Not Applicable
| Background | ND | ND | 0.005 | 0.005 |  | -- | -- | -- | -- | -- | -- | -- | -- | -- | -- | -- | -- | -- |  |  | -- | --
Arsenic | Sample 1 | ND | ND | 0.001 | 0.001 | Arsenic | 1 | ND | ND | ND | ND | ND | ND | ND | ND | ND | ND | ND | ND | ND | ND | 0.0026287 | Not Applicable | 0.0024641 | ND
| Sample 2 | ND | ND | ND | ND |  | 2 | ND | ND | ND | ND | ND | ND | ND | ND | ND | ND | ND | ND |  |  | 0.0024641 | Not Applicable
| Background | ND | ND | 0.001 | 0.001 |  | -- | -- | -- | -- | -- | -- | -- | -- | -- | -- | -- | -- | -- |  |  | -- | --
Barium | Sample 1 | 0.292 | 0.395 | ND | ND | Barium | 1 | 0.292 | ND | 0.76759 | ND | 0.8586 | ND | 0.00013059 | ND | 0.00013059 | ND | 0.00052237 | ND | 0.00014828 | 0.00059312 | -- | Not Applicable | -- | -23.64%
| Sample 2 | ND | ND | ND | ND |  | 2 | 0.395 | ND | 0.97333 | ND | 1.0912 | ND | 0.00016597 | ND | 0.00016597 | ND | 0.00066387 | ND |  |  | -- | Not Applicable
| Background | ND | ND | 0.005 | 0.005 |  | -- | -- | -- | -- | -- | -- | -- | -- | -- | -- | -- | -- | -- |  |  | -- | --
Beryllium | Sample 1 | ND | ND | 0.005 | 0.005 | Beryllium | 1 | ND | ND | ND | ND | ND | ND | ND | ND | ND | ND | ND | ND | ND | ND | 0.013144 | Not Applicable | 0.012321 | ND
| Sample 2 | ND | ND | ND | ND |  | 2 | ND | ND | ND | ND | ND | ND | ND | ND | ND | ND | ND | ND |  |  | 0.012321 | Not Applicable
| Background | ND | ND | 0.005 | 0.005 |  | -- | -- | -- | -- | -- | -- | -- | -- | -- | -- | -- | -- | -- |  |  | -- | --
Cadmium | Sample 1 | ND | ND | 0.005 | 0.005 | Cadmium | 1 | ND | ND | ND | ND | ND | ND | ND | ND | ND | ND | ND | ND | ND | ND | 0.013144 | Not Applicable | 0.012321 | ND
| Sample 2 | ND | ND | ND | ND |  | 2 | ND | ND | ND | ND | ND | ND | ND | ND | ND | ND | ND | ND |  |  | 0.012321 | Not Applicable
| Background | ND | ND | 0.005 | 0.005 |  | -- | -- | -- | -- | -- | -- | -- | -- | -- | -- | -- | -- | -- |  |  | -- | --
Calcium | Sample 1 | 0.393 | 0.515 | ND | ND | Calcium | 1 | 0.393 | ND | 0.98658 | ND | 1.1036 | ND | 0.00016785 | ND | 0.00016785 | ND | 0.0006714 | ND | 0.00018816 | 0.00075265 | -- | Not Applicable | -- | -20.5%
| Sample 2 | ND | ND | ND | ND |  | 2 | 0.515 | ND | 1.2226 | ND | 1.3707 | ND | 0.00020848 | ND | 0.00020848 | ND | 0.00083391 | ND |  |  | -- | Not Applicable
| Background | 0.021 | 0.021 | ND | ND |  | -- | -- | -- | -- | -- | -- | -- | -- | -- | -- | -- | -- | -- |  |  | -- | --
Chromium | Sample 1 | 0.012 | 0.013 | ND | ND | Chromium | 1 | 0.012 | ND | 0.031545 | ND | 0.035285 | ND | 5.3668e-06 | ND | 5.3668e-06 | ND | 2.1467e-05 | ND | 5.4145e-06 | 2.1658e-05 | -- | Not Applicable | -- | -1.539%
| Sample 2 | ND | ND | ND | ND |  | 2 | 0.013 | ND | 0.032034 | ND | 0.035912 | ND | 5.4623e-06 | ND | 5.4623e-06 | ND | 2.1849e-05 | ND |  |  | -- | Not Applicable
| Background | ND | ND | 0.005 | 0.005 |  | -- | -- | -- | -- | -- | -- | -- | -- | -- | -- | -- | -- | -- |  |  | -- | --
Cobalt | Sample 1 | ND | ND | 0.005 | 0.005 | Cobalt | 1 | ND | ND | ND | ND | ND | ND | ND | ND | ND | ND | ND | ND | ND | ND | 0.013144 | Not Applicable | 0.012321 | ND
| Sample 2 | ND | ND | ND | ND |  | 2 | ND | ND | ND | ND | ND | ND | ND | ND | ND | ND | ND | ND |  |  | 0.012321 | Not Applicable
| Background | ND | ND | 0.005 | 0.005 |  | -- | -- | -- | -- | -- | -- | -- | -- | -- | -- | -- | -- | -- |  |  | -- | --
Copper | Sample 1 | 0.224 | 0.315 | ND | ND | Copper | 1 | 0.224 | ND | 0.58883 | ND | 0.65865 | ND | 0.00010018 | ND | 0.00010018 | ND | 0.00040072 | ND | 0.00011627 | 0.00046507 | -- | Not Applicable | -- | -27.45%
| Sample 2 | ND | ND | ND | ND |  | 2 | 0.315 | ND | 0.7762 | ND | 0.87018 | ND | 0.00013235 | ND | 0.00013235 | ND | 0.00052942 | ND |  |  | -- | Not Applicable
| Background | ND | ND | 0.005 | 0.005 |  | -- | -- | -- | -- | -- | -- | -- | -- | -- | -- | -- | -- | -- |  |  | -- | --
Lead | Sample 1 | 0.716 | 0.819 | ND | ND | Lead | 1 | 0.716 | ND | 0.74596 | ND | 0.83441 | ND | 0.00012691 | ND | 0.00012691 | ND | 0.00050766 | ND | 0.00013886 | 0.00055546 | -- | Not Applicable | -- | -6.972%
| Sample 2 | ND | ND | ND | ND |  | 2 | 0.819 | ND | 0.88447 | ND | 0.99156 | ND | 0.00015082 | ND | 0.00015082 | ND | 0.00060326 | ND |  |  | -- | Not Applicable
| Background | 0.513 | 0.513 | ND | ND |  | -- | -- | -- | -- | -- | -- | -- | -- | -- | -- | -- | -- | -- |  |  | -- | --
Magnesium | Sample 1 | ND | 0.072 | 0.005 | ND | Magnesium | 1 | 0.0025 | ND | 0.0065718 | ND | 0.007351 | ND | 1.1181e-06 | ND | 1.1181e-06 | ND | 4.4724e-06 | ND | 1.5685e-05 | 6.2741e-05 | -- | Not Applicable | -- | -185.7%
| Sample 2 | ND | ND | ND | ND |  | 2 | 0.072 | ND | 0.17742 | ND | 0.1989 | ND | 3.0253e-05 | ND | 3.0253e-05 | ND | 0.00012101 | ND |  |  | -- | Not Applicable
| Background | ND | ND | 0.005 | 0.005 |  | -- | -- | -- | -- | -- | -- | -- | -- | -- | -- | -- | -- | -- |  |  | -- | --
Manganese | Sample 1 | 0.043 | 0.047 | ND | ND | Manganese | 1 | 0.043 | ND | 0.11304 | ND | 0.12644 | ND | 1.9231e-05 | ND | 1.9231e-05 | ND | 7.6925e-05 | ND | 1.949e-05 | 7.7959e-05 | -- | Not Applicable | -- | -2.429%
| Sample 2 | ND | ND | ND | ND |  | 2 | 0.047 | ND | 0.11581 | ND | 0.12984 | ND | 1.9748e-05 | ND | 1.9748e-05 | ND | 7.8993e-05 | ND |  |  | -- | Not Applicable
| Background | ND | ND | 0.005 | 0.005 |  | -- | -- | -- | -- | -- | -- | -- | -- | -- | -- | -- | -- | -- |  |  | -- | --
Nickel | Sample 1 | ND | ND | 0.005 | 0.005 | Nickel | 1 | ND | ND | ND | ND | ND | ND | ND | ND | ND | ND | ND | ND | ND | ND | 0.013144 | Not Applicable | 0.012321 | ND
| Sample 2 | ND | ND | ND | ND |  | 2 | ND | ND | ND | ND | ND | ND | ND | ND | ND | ND | ND | ND |  |  | 0.012321 | Not Applicable
| Background | ND | ND | 0.005 | 0.005 |  | -- | -- | -- | -- | -- | -- | -- | -- | -- | -- | -- | -- | -- |  |  | -- | --
Selenium | Sample 1 | ND | ND | 0.001 | 0.001 | Selenium | 1 | ND | ND | ND | ND | ND | ND | ND | ND | ND | ND | ND | ND | ND | ND | 0.0026287 | Not Applicable | 0.0024641 | ND
| Sample 2 | ND | ND | ND | ND |  | 2 | ND | ND | ND | ND | ND | ND | ND | ND | ND | ND | ND | ND |  |  | 0.0024641 | Not Applicable
| Background | ND | ND | 0.001 | 0.001 |  | -- | -- | -- | -- | -- | -- | -- | -- | -- | -- | -- | -- | -- |  |  | -- | --
Silver | Sample 1 | ND | ND | 0.005 | 0.005 | Silver | 1 | ND | ND | ND | ND | ND | ND | ND | ND | ND | ND | ND | ND | ND | ND | 0.013144 | Not Applicable | 0.012321 | ND
| Sample 2 | ND | ND | ND | ND |  | 2 | ND | ND | ND | ND | ND | ND | ND | ND | ND | ND | ND | ND |  |  | 0.012321 | Not Applicable
| Background | ND | ND | 0.005 | 0.005 |  | -- | -- | -- | -- | -- | -- | -- | -- | -- | -- | -- | -- | -- |  |  | -- | --
Thallium | Sample 1 | ND | ND | 0.005 | 0.005 | Thallium | 1 | ND | ND | ND | ND | ND | ND | ND | ND | ND | ND | ND | ND | ND | ND | 0.013144 | Not Applicable | 0.012321 | ND
| Sample 2 | ND | ND | ND | ND |  | 2 | ND | ND | ND | ND | ND | ND | ND | ND | ND | ND | ND | ND |  |  | 0.012321 | Not Applicable
| Background | ND | ND | 0.005 | 0.005 |  | -- | -- | -- | -- | -- | -- | -- | -- | -- | -- | -- | -- | -- |  |  | -- | --
Vanadium | Sample 1 | ND | ND | 0.005 | 0.005 | Vanadium | 1 | ND | ND | ND | ND | ND | ND | ND | ND | ND | ND | ND | ND | ND | ND | 0.013144 | Not Applicable | 0.012321 | ND
| Sample 2 | ND | ND | ND | ND |  | 2 | ND | ND | ND | ND | ND | ND | ND | ND | ND | ND | ND | ND |  |  | 0.012321 | Not Applicable
| Background | ND | ND | 0.005 | 0.005 |  | -- | -- | -- | -- | -- | -- | -- | -- | -- | -- | -- | -- | -- |  |  | -- | --
Zinc | Sample 1 | 0.028 | 0.039 | ND | ND | Zinc | 1 | 0.028 | ND | 0.073604 | ND | 0.082331 | ND | 1.2523e-05 | ND | 1.2523e-05 | ND | 5.009e-05 | ND | 1.4455e-05 | 5.7819e-05 | -- | Not Applicable | -- | -26.51%
| Sample 2 | ND | ND | ND | ND |  | 2 | 0.039 | ND | 0.096101 | ND | 0.10774 | ND | 1.6387e-05 | ND | 1.6387e-05 | ND | 6.5547e-05 | ND |  |  | -- | Not Applicable
| Background | ND | ND | 0.005 | 0.005 |  | -- | -- | -- | -- | -- | -- | -- | -- | -- | -- | -- | -- | -- |  |  | -- | --
a If the corresponding sample speciation value does not = "ND" or all active sample speciation values = "ND," Sample Speciation with Detection Limits (SSDL) = Sample Speciation. Otherwise, (i.e., if the corresponding sample speciation value = "ND" and
at least one of the active sample speciation values does not = "ND," Sample Speciation with Detection Limits (SSDL) = 0.5 * Detection Limit.
b Background Corrected Concentration (BCC) = Test Mass/Test Sample Volume - Background Mass/ Background Sample Volume
c Dilution-Corrected Concentration (DCC) = BCC / Dilution Correction Factor
d Quantity of Pollutant Emitted (QPE) =BDCC * Initial Plume Volume
e Emission Factor = QPE / No. of Items
f Emission Factor = QPE / Net Explosive Weight
g If Average Emission Factor = "ND", Minimum Detection Limit Based Concentration = Test DL/Test Sample volume in mg/m3
Note on D10: Kaobrian: RUN 1 BKGD
Note on D11: Kaobrian: RUN 2 BKGD

## Aldehyde
TO-11 Carbonyl Data and Emission Factor Calculations
M030 - Charge, Demolition Block 1/4 Pound
Test Run Number | 1 | 2 | Background
Number of Items Tested | 1 | 1 | 0
Net Explosive Weight for All Items (lb) | 0.25 | 0.25 | 0.25
Initial Plume Volume (m3) | 68.9915 | 68.9915 | 68.9915
Dilution Correction Factor | 0.894 | 0.892 | 0.907
Is Sample 1 Active? | Yes | Yes | Yes
Is Sample 2 Active? | No | No | Yes
Analytical Data Corrected for Volume at EPA Stationary Source Program Standard Conditions
Pollutant | Sample ID | Sample Speciation (mg/m3) |  | Detection Limits (mg/m3) |  | Pollutant | Run Number | Sample Speciation with Detection Limits (SSDL) (mg/m3)a |  | Background Corrected Concentration (BCC) (mg/m3)b |  | Dilution Corrected Concentration (DCC) (mg/m3)c |  | Quantity of Pollutant Emitted (QPE) (lb)d |  | Emission Factor (lb/item)e |  | Emission Factor (lb/lb NEW)f |  | Average Emission Factor |  | Detection Limit Based Concentration (mg/m3)g |  | Minimum Detection Limit Based Concentration (mg/m3) | Test Concentration Relative Percent Difference
|  | Run 1 | Run 2 | Run 1 | Run 2 |  |  | Sample 1 | Sample 2 | Sample 1 | Sample 2 | Sample 1 | Sample 2 | Sample 1 | Sample 2 | Sample 1 | Sample 2 | Sample 1 | Sample 2 | (lb/item) | (lb/lb NEW) | Sample 1 | Sample 2
Formaldehyde | Sample 1 | 0.15946 | 0.20598 | ND | ND | Formaldehyde | 1 | 0.15946 | ND | 0.076357 | ND | 0.085411 | ND | 1.2991e-05 | ND | 1.2991e-05 | ND | 5.1964e-05 | ND | 1.6988e-05 | 6.7953e-05 | -- | Not Applicable | -- | -25.46%
| Sample 2 | ND | ND | ND | ND |  | 2 | 0.20598 | ND | 0.12307 | ND | 0.13797 | ND | 2.0985e-05 | ND | 2.0985e-05 | ND | 8.3942e-05 | ND |  |  | -- | Not Applicable
| Background | 0.084309 | 0.084309 | ND | ND |  | -- | -- | -- | -- | -- | -- | -- | -- | -- | -- | -- | -- | -- |  |  | -- | --
Acetaldehyde | Sample 1 | 0.11256 | 0.13108 | ND | ND | Acetaldehyde | 1 | 0.11256 | ND | 0.029458 | ND | 0.032951 | ND | 5.0118e-06 | ND | 5.0118e-06 | ND | 2.0047e-05 | ND | 6.6125e-06 | 2.645e-05 | -- | Not Applicable | -- | -15.21%
| Sample 2 | ND | ND | ND | ND |  | 2 | 0.13108 | ND | 0.048167 | ND | 0.053999 | ND | 8.2132e-06 | ND | 8.2132e-06 | ND | 3.2853e-05 | ND |  |  | -- | Not Applicable
| Background | 0.084309 | 0.084309 | ND | ND |  | -- | -- | -- | -- | -- | -- | -- | -- | -- | -- | -- | -- | -- |  |  | -- | --
Acetone | Sample 1 | 0.71287 | 0.34643 | ND | ND | Acetone | 1 | 0.71287 | ND | 0.3897 | ND | 0.43591 | ND | 6.6302e-05 | ND | 6.6302e-05 | ND | 0.00026521 | ND | 3.5196e-05 | 0.00014078 | -- | Not Applicable | -- | 69.19%
| Sample 2 | ND | ND | ND | ND |  | 2 | 0.34643 | ND | 0.023984 | ND | 0.026887 | ND | 4.0896e-06 | ND | 4.0896e-06 | ND | 1.6358e-05 | ND |  |  | -- | Not Applicable
| Background | 0.32787 | 0.32787 | ND | ND |  | -- | -- | -- | -- | -- | -- | -- | -- | -- | -- | -- | -- | -- |  |  | -- | --
Acrolein | Sample 1 | ND | ND | 0.1876 | 0.18726 | Acrolein | 1 | ND | ND | ND | ND | ND | ND | ND | ND | ND | ND | ND | ND | ND | ND | 0.1876 | Not Applicable | 0.18726 | ND
| Sample 2 | ND | ND | ND | ND |  | 2 | ND | ND | ND | ND | ND | ND | ND | ND | ND | ND | ND | ND |  |  | 0.18726 | Not Applicable
| Background | ND | ND | 0.18735 | 0.18735 |  | -- | -- | -- | -- | -- | -- | -- | -- | -- | -- | -- | -- | -- |  |  | -- | --
Proprionaldehyde | Sample 1 | ND | ND | 0.1876 | 0.18726 | Proprionaldehyde | 1 | ND | ND | ND | ND | ND | ND | ND | ND | ND | ND | ND | ND | ND | ND | 0.1876 | Not Applicable | 0.18726 | ND
| Sample 2 | ND | ND | ND | ND |  | 2 | ND | ND | ND | ND | ND | ND | ND | ND | ND | ND | ND | ND |  |  | 0.18726 | Not Applicable
| Background | ND | ND | 0.18735 | 0.18735 |  | -- | -- | -- | -- | -- | -- | -- | -- | -- | -- | -- | -- | -- |  |  | -- | --
Crotonaldehyde | Sample 1 | ND | ND | 0.1876 | 0.18726 | Crotonaldehyde | 1 | ND | ND | ND | ND | ND | ND | ND | ND | ND | ND | ND | ND | ND | ND | 0.1876 | Not Applicable | 0.18726 | ND
| Sample 2 | ND | ND | ND | ND |  | 2 | ND | ND | ND | ND | ND | ND | ND | ND | ND | ND | ND | ND |  |  | 0.18726 | Not Applicable
| Background | ND | ND | 0.18735 | 0.18735 |  | -- | -- | -- | -- | -- | -- | -- | -- | -- | -- | -- | -- | -- |  |  | -- | --
Butyraldehyde | Sample 1 | 1.5946 | 1.5074 | ND | ND | Butyraldehyde | 1 | 1.5946 | ND | 0.20957 | ND | 0.23442 | ND | 3.5655e-05 | ND | 3.5655e-05 | ND | 0.00014262 | ND | 2.853e-05 | 0.00011412 | -- | Not Applicable | -- | 5.619%
| Sample 2 | ND | ND | ND | ND |  | 2 | 1.5074 | ND | 0.12553 | ND | 0.14072 | ND | 2.1404e-05 | ND | 2.1404e-05 | ND | 8.5616e-05 | ND |  |  | -- | Not Applicable
| Background | 1.4051 | 1.4051 | ND | ND |  | -- | -- | -- | -- | -- | -- | -- | -- | -- | -- | -- | -- | -- |  |  | -- | --
Benzaldehyde | Sample 1 | ND | ND | 0.1876 | 0.18726 | Benzaldehyde | 1 | ND | ND | ND | ND | ND | ND | ND | ND | ND | ND | ND | ND | ND | ND | 0.1876 | Not Applicable | 0.18726 | ND
| Sample 2 | ND | ND | ND | ND |  | 2 | ND | ND | ND | ND | ND | ND | ND | ND | ND | ND | ND | ND |  |  | 0.18726 | Not Applicable
| Background | ND | ND | 0.18735 | 0.18735 |  | -- | -- | -- | -- | -- | -- | -- | -- | -- | -- | -- | -- | -- |  |  | -- | --
Isovaleraldehyde | Sample 1 | ND | ND | 0.1876 | 0.18726 | Isovaleraldehyde | 1 | ND | ND | ND | ND | ND | ND | ND | ND | ND | ND | ND | ND | ND | ND | 0.1876 | Not Applicable | 0.18726 | ND
| Sample 2 | ND | ND | ND | ND |  | 2 | ND | ND | ND | ND | ND | ND | ND | ND | ND | ND | ND | ND |  |  | 0.18726 | Not Applicable
| Background | ND | ND | 0.18735 | 0.18735 |  | -- | -- | -- | -- | -- | -- | -- | -- | -- | -- | -- | -- | -- |  |  | -- | --
Valeraldehyde | Sample 1 | ND | ND | 0.1876 | 0.18726 | Valeraldehyde | 1 | ND | ND | ND | ND | ND | ND | ND | ND | ND | ND | ND | ND | ND | ND | 0.1876 | Not Applicable | 0.18726 | ND
| Sample 2 | ND | ND | ND | ND |  | 2 | ND | ND | ND | ND | ND | ND | ND | ND | ND | ND | ND | ND |  |  | 0.18726 | Not Applicable
| Background | ND | ND | 0.18735 | 0.18735 |  | -- | -- | -- | -- | -- | -- | -- | -- | -- | -- | -- | -- | -- |  |  | -- | --
o,m,p-Tolualdehyde | Sample 1 | ND | ND | 0.56279 | 0.56178 | o,m,p-Tolualdehyde | 1 | ND | ND | ND | ND | ND | ND | ND | ND | ND | ND | ND | ND | ND | ND | 0.56279 | Not Applicable | 0.56178 | ND
| Sample 2 | ND | ND | ND | ND |  | 2 | ND | ND | ND | ND | ND | ND | ND | ND | ND | ND | ND | ND |  |  | 0.56178 | Not Applicable
| Background | ND | ND | 0.18735 | 0.18735 |  | -- | -- | -- | -- | -- | -- | -- | -- | -- | -- | -- | -- | -- |  |  | -- | --
Hexaldehyde | Sample 1 | ND | ND | 0.1876 | 0.18726 | Hexaldehyde | 1 | ND | ND | ND | ND | ND | ND | ND | ND | ND | ND | ND | ND | ND | ND | 0.1876 | Not Applicable | 0.18726 | ND
| Sample 2 | ND | ND | ND | ND |  | 2 | ND | ND | ND | ND | ND | ND | ND | ND | ND | ND | ND | ND |  |  | 0.18726 | Not Applicable
| Background | ND | ND | 0.18735 | 0.18735 |  | -- | -- | -- | -- | -- | -- | -- | -- | -- | -- | -- | -- | -- |  |  | -- | --
2,5-Dimethylbenzaldehyde | Sample 1 | ND | ND | 0.1876 | 0.18726 | 2,5-Dimethylbenzaldehyde | 1 | ND | ND | ND | ND | ND | ND | ND | ND | ND | ND | ND | ND | ND | ND | 0.1876 | Not Applicable | 0.18726 | ND
| Sample 2 | ND | ND | ND | ND |  | 2 | ND | ND | ND | ND | ND | ND | ND | ND | ND | ND | ND | ND |  |  | 0.18726 | Not Applicable
| Background | ND | ND | 0.18735 | 0.18735 |  | -- | -- | -- | -- | -- | -- | -- | -- | -- | -- | -- | -- | -- |  |  | -- | --
a If the corresponding sample speciation value does not = "ND" or all active sample speciation values = "ND," Sample Speciation with Detection Limits (SSDL) = Sample Speciation. Otherwise, (i.e., if the corresponding sample speciation value = "ND" and
at least one of the active sample speciation values does not = "ND," Sample Speciation with Detection Limits (SSDL) = 0.5 * Detection Limit.
b Background Corrected Concentration (BCC) = Test Concentration - Background Concentration
c Dilution-Corrected Concentration (DCC) = BCC / Dilution Correction Factor
d Quantity of Pollutant Emitted (QPE) =BDCC * Initial Plume Volume
e Emission Factor = QPE / No. of Items
Test Run Number | Run 1 | Run 2 | Bkgd |  |  | f Emission Factor = QPE / Net Explosive Weight
Volume at ActualConditions (m3) | 0.036595 | 0.037539 | 0.040373 |  |  | g If Average Emission Factor = "ND", Minimum Detection Limit Based Concentration = Test Minimum DL in mg/m3
Volume at EPA Stationary Source Program Standard Conditions (m3) | 0.039015 | 0.040093 | 0.043098
Volume Adjustment Factor | 0.93799 | 0.93629 | 0.93676
Original Analytical Data
Pollutant | Sample ID | Sample Speciation (mg/m3) |  | Detection Limits (mg/m3)
|  | Run 1 | Run 2 | Run 1 | Run 2
Formaldehyde | Sample 1 | 0.17 | 0.22 | ND | ND
| Sample 2 | ND | ND | ND | ND
| Background | 0.09 | 0.09 | ND | ND
Acetaldehyde | Sample 1 | 0.12 | 0.14 | ND | ND
| Sample 2 | ND | ND | ND | ND
| Background | 0.09 | 0.09 | ND | ND
Acetone | Sample 1 | 0.76 | 0.37 | ND | ND
| Sample 2 | ND | ND | ND | ND
| Background | 0.35 | 0.35 | ND | ND
Acrolein | Sample 1 | ND | ND | 0.2 | 0.2
| Sample 2 | ND | ND | ND | ND
| Background | ND | ND | 0.2 | 0.2
Proprionaldehyde | Sample 1 | ND | ND | 0.2 | 0.2
| Sample 2 | ND | ND | ND | ND
| Background | ND | ND | 0.2 | 0.2
Crotonaldehyde | Sample 1 | ND | ND | 0.2 | 0.2
| Sample 2 | ND | ND | ND | ND
| Background | ND | ND | 0.2 | 0.2
Butyraldehyde | Sample 1 | 1.7 | 1.61 | ND | ND
| Sample 2 | ND | ND | ND | ND
| Background | 1.5 | 1.5 | ND | ND
Benzaldehyde | Sample 1 | ND | ND | 0.2 | 0.2
| Sample 2 | ND | ND | ND | ND
| Background | ND | ND | 0.2 | 0.2
Isovaleraldehyde | Sample 1 | ND | ND | 0.2 | 0.2
| Sample 2 | ND | ND | ND | ND
| Background | ND | ND | 0.2 | 0.2
Valeraldehyde | Sample 1 | ND | ND | 0.2 | 0.2
| Sample 2 | ND | ND | ND | ND
| Background | ND | ND | 0.2 | 0.2
o,m,p-Tolualdehyde | Sample 1 | ND | ND | 0.6 | 0.6
| Sample 2 | ND | ND | ND | ND
| Background | ND | ND | 0.2 | 0.2
Hexaldehyde | Sample 1 | ND | ND | 0.2 | 0.2
| Sample 2 | ND | ND | ND | ND
| Background | ND | ND | 0.2 | 0.2
2,5-Dimethylbenzaldehyde | Sample 1 | ND | ND | 0.2 | 0.2
| Sample 2 | ND | ND | ND | ND
| Background | ND | ND | 0.2 | 0.2
Note on A35: Kaobrian: lot contamination. Efs thrown out
Note on A88: Kaobrian: lot contamination. Efs thrown out
Note on D10: Kaobrian: RUN 1 BKGD
Note on D11: Kaobrian: RUN 2 BKGD

## VOC &VOC TIC
VOC & VOC TIC Data and Emission Factor Calculations
M030 - Charge, Demolition Block 1/4 Pound
Test Run Number | 1 | 2 | Background
Number of Items Tested | 1 | 1 | 0
Net Explosive Weight for All Items (lb) | 0.25 | 0.25 | 0.25
Initial Plume Volume (m3) | 68.9915 | 68.9915 | 68.9915
Dilution Correction Factor | 0.894 | 0.892 | 0.907
Is Sample 1 Active? | Yes | Yes | Yes
Is Sample 2 Active? | No | No | Yes
Pollutant | Sample ID | Sample Speciation |  | Detection Limits |  | Pollutant | Run Number | Molecular Weight (g/gmol) | Sample Speciation with Detection Limits (SSDL) (ppbv)a |  | Background Corrected Concentration (BCC) (mg/m3)b |  | Dilution Corrected Concentration (DCC)c |  | Quantity of Pollutant Emitted (QPE) (lb)d |  | Emission Factor (lb/item)e |  | Emission Factor (lb/lb NEW)f |  | Average Emission Factor |  | Detection Limit Based Concentration (mg/m3)g |  | Minimum Detection Limit Based Concentration (mg/m3) | Test Concentration Relative Percent Difference
|  | Run 1 | Run 2 | Run 1 | Run 2
|  | (ppbv) | (ppbv) | (ppbv) | (ppbv) |  |  |  | Sample 1 | Sample 2 | Sample 1 | Sample 2 | Sample 1 | Sample 2 | Sample 1 | Sample 2 | Sample 1 | Sample 2 | Sample 1 | Sample 2 | (lb/item) | (lb/lb NEW) | Sample 1 | Sample 2
Propene | Sample 1 | 4 | ND | ND | 0.09 | Propene | 1 | 42 | 4 | ND | 0.0069888 | ND | 0.0078174 | ND | 1.189e-06 | ND | 1.189e-06 | ND | 4.7561e-06 | ND | 6.0122e-07 | 2.4049e-06 | -- | Not Applicable | -- | 195.6%
| Sample 2 | ND | ND | ND | ND |  | 2 |  | 0.045 | ND | 7.8624e-05 | ND | 8.8143e-05 | ND | 1.3407e-08 | ND | 1.3407e-08 | ND | 5.3626e-08 | ND |  |  | -- | Not Applicable
| Background | ND | ND | 0.09 | 0.09 |  | -- |  | -- | -- | -- | -- | -- | -- | -- | -- | -- | -- | -- | -- |  |  | -- | --
Dichlorodifluoromethane | Sample 1 | 0.6 | 0.5 | ND | ND | Dichlorodifluoromethane | 1 | 120 | 0.6 | ND | 4.293e-05 | ND | 4.802e-05 | ND | 7.3039e-09 | ND | 7.3039e-09 | ND | 2.9216e-08 | ND | 3.6519e-09 | 1.4608e-08 | -- | Not Applicable | -- | 18.18%
| Sample 2 | ND | ND | ND | ND |  | 2 |  | 0.5 | ND | 0 | ND | 0 | ND | 0 | ND | 0 | ND | 0 | ND |  |  | -- | Not Applicable
| Background | 0.6 | 0.6 | ND | ND |  | -- |  | -- | -- | -- | -- | -- | -- | -- | -- | -- | -- | -- | -- |  |  | -- | --
Chlorodifluoromethane | Sample 1 | ND | ND | 0.07 | 0.07 | Chlorodifluoromethane | 1 | 86.47 | ND | ND | ND | ND | ND | ND | ND | ND | ND | ND | ND | ND | ND | ND | 0.0002518 | Not Applicable | 0.0002518 | ND
| Sample 2 | ND | ND | ND | ND |  | 2 |  | ND | ND | ND | ND | ND | ND | ND | ND | ND | ND | ND | ND |  |  | 0.0002518 | Not Applicable
| Background | ND | ND | 0.07 | 0.07 |  | -- |  | -- | -- | -- | -- | -- | -- | -- | -- | -- | -- | -- | -- |  |  | -- | --
Freon 114 | Sample 1 | ND | ND | 0.07 | 0.07 | Freon 114 | 1 | 170.93 | ND | ND | ND | ND | ND | ND | ND | ND | ND | ND | ND | ND | ND | ND | 0.00049775 | Not Applicable | 0.00049775 | ND
| Sample 2 | ND | ND | ND | ND |  | 2 |  | ND | ND | ND | ND | ND | ND | ND | ND | ND | ND | ND | ND |  |  | 0.00049775 | Not Applicable
| Background | ND | ND | 0.07 | 0.07 |  | -- |  | -- | -- | -- | -- | -- | -- | -- | -- | -- | -- | -- | -- |  |  | -- | --
Chloromethane | Sample 1 | ND | 0.3 | 0.14 | ND | Chloromethane | 1 | 50.49 | 0.07 | ND | 0.00014703 | ND | 0.00016446 | ND | 2.5014e-08 | ND | 2.5014e-08 | ND | 1.0006e-07 | ND | 6.6229e-08 | 2.6492e-07 | -- | Not Applicable | -- | -124.3%
| Sample 2 | ND | ND | ND | ND |  | 2 |  | 0.3 | ND | 0.00063012 | ND | 0.00070641 | ND | 1.0744e-07 | ND | 1.0744e-07 | ND | 4.2978e-07 | ND |  |  | -- | Not Applicable
| Background | ND | ND | 0.14 | 0.14 |  | -- |  | -- | -- | -- | -- | -- | -- | -- | -- | -- | -- | -- | -- |  |  | -- | --
Vinyl Chloride | Sample 1 | ND | ND | 0.1 | 0.1 | Vinyl Chloride | 1 | 62.5 | ND | ND | ND | ND | ND | ND | ND | ND | ND | ND | ND | ND | ND | ND | 0.00026 | Not Applicable | 0.00026 | ND
| Sample 2 | ND | ND | ND | ND |  | 2 |  | ND | ND | ND | ND | ND | ND | ND | ND | ND | ND | ND | ND |  |  | 0.00026 | Not Applicable
| Background | ND | ND | 0.1 | 0.1 |  | -- |  | -- | -- | -- | -- | -- | -- | -- | -- | -- | -- | -- | -- |  |  | -- | --
1,3-Butadiene | Sample 1 | ND | ND | 0.11 | 0.11 | 1,3-Butadiene | 1 | 54 | ND | ND | ND | ND | ND | ND | ND | ND | ND | ND | ND | ND | ND | ND | 0.0002471 | Not Applicable | 0.0002471 | ND
| Sample 2 | ND | ND | ND | ND |  | 2 |  | ND | ND | ND | ND | ND | ND | ND | ND | ND | ND | ND | ND |  |  | 0.0002471 | Not Applicable
| Background | ND | ND | 0.11 | 0.11 |  | -- |  | -- | -- | -- | -- | -- | -- | -- | -- | -- | -- | -- | -- |  |  | -- | --
Bromomethane | Sample 1 | ND | ND | 0.09 | 0.09 | Bromomethane | 1 | 94.94 | ND | ND | ND | ND | ND | ND | ND | ND | ND | ND | ND | ND | ND | ND | 0.00035546 | Not Applicable | 0.00035546 | ND
| Sample 2 | ND | ND | ND | ND |  | 2 |  | ND | ND | ND | ND | ND | ND | ND | ND | ND | ND | ND | ND |  |  | 0.00035546 | Not Applicable
| Background | ND | ND | 0.09 | 0.09 |  | -- |  | -- | -- | -- | -- | -- | -- | -- | -- | -- | -- | -- | -- |  |  | -- | --
Chloroethane | Sample 1 | ND | ND | 0.23 | 0.23 | Chloroethane | 1 | 64.52 | ND | ND | ND | ND | ND | ND | ND | ND | ND | ND | ND | ND | ND | ND | 0.00061733 | Not Applicable | 0.00061733 | ND
| Sample 2 | ND | ND | ND | ND |  | 2 |  | ND | ND | ND | ND | ND | ND | ND | ND | ND | ND | ND | ND |  |  | 0.00061733 | Not Applicable
| Background | ND | ND | 0.23 | 0.23 |  | -- |  | -- | -- | -- | -- | -- | -- | -- | -- | -- | -- | -- | -- |  |  | -- | --
Dichlorofluoromethane | Sample 1 | ND | ND | 0.05 | 0.05 | Dichlorofluoromethane | 1 | 102.92 | ND | ND | ND | ND | ND | ND | ND | ND | ND | ND | ND | ND | ND | ND | 0.00021407 | Not Applicable | 0.00021407 | ND
| Sample 2 | ND | ND | ND | ND |  | 2 |  | ND | ND | ND | ND | ND | ND | ND | ND | ND | ND | ND | ND |  |  | 0.00021407 | Not Applicable
| Background | ND | ND | 0.05 | 0.05 |  | -- |  | -- | -- | -- | -- | -- | -- | -- | -- | -- | -- | -- | -- |  |  | -- | --
Trichloroflouromethane | Sample 1 | 0.2 | ND | 0.06 | 0.06 | Trichloroflouromethane | 1 | 137.37 | 0.2 | ND | 0 | ND | 0 | ND | 0 | ND | 0 | ND | 0 | ND | 0 | 0 | -- | Not Applicable | -- | 147.8%
| Sample 2 | ND | ND | ND | ND |  | 2 |  | 0.03 | ND | 0 | ND | 0 | ND | 0 | ND | 0 | ND | 0 | ND |  |  | -- | Not Applicable
| Background | 0.3 | 0.3 | 0.06 | 0.06 |  | -- |  | -- | -- | -- | -- | -- | -- | -- | -- | -- | -- | -- | -- |  |  | -- | --
Pentane | Sample 1 | 1 | ND | 0.07 | 0.07 | Pentane | 1 | 72.15 | 1 | ND | 0.0030014 | ND | 0.0033573 | ND | 5.1065e-07 | ND | 5.1065e-07 | ND | 2.0426e-06 | ND | 2.6428e-07 | 1.0571e-06 | -- | Not Applicable | -- | 186.5%
| Sample 2 | ND | ND | ND | ND |  | 2 |  | 0.035 | ND | 0.00010505 | ND | 0.00011777 | ND | 1.7913e-08 | ND | 1.7913e-08 | ND | 7.1651e-08 | ND |  |  | -- | Not Applicable
| Background | ND | ND | 0.07 | 0.07 |  | -- |  | -- | -- | -- | -- | -- | -- | -- | -- | -- | -- | -- | -- |  |  | -- | --
Acrolein | Sample 1 | 19 | ND | 0.49 | 0.49 | Acrolein | 1 | 56.06 | 19 | ND | 0.0075311 | ND | 0.0084241 | ND | 1.2813e-06 | ND | 1.2813e-06 | ND | 5.1252e-06 | ND | 6.4065e-07 | 2.5626e-06 | -- | Not Applicable | -- | 194.9%
| Sample 2 | ND | ND | ND | ND |  | 2 |  | 0.245 | ND | 0 | ND | 0 | ND | 0 | ND | 0 | ND | 0 | ND |  |  | -- | Not Applicable
| Background | 16 | 16 | 0.49 | 0.49 |  | -- |  | -- | -- | -- | -- | -- | -- | -- | -- | -- | -- | -- | -- |  |  | -- | --
1,1-Dichlorethene | Sample 1 | ND | ND | 0.05 | 0.05 | 1,1-Dichlorethene | 1 | 98.96 | ND | ND | ND | ND | ND | ND | ND | ND | ND | ND | ND | ND | ND | ND | 0.00020584 | Not Applicable | 0.00020584 | ND
| Sample 2 | ND | ND | ND | ND |  | 2 |  | ND | ND | ND | ND | ND | ND | ND | ND | ND | ND | ND | ND |  |  | 0.00020584 | Not Applicable
| Background | ND | ND | 0.05 | 0.05 |  | -- |  | -- | -- | -- | -- | -- | -- | -- | -- | -- | -- | -- | -- |  |  | -- | --
Freon 113 | Sample 1 | ND | ND | 0.07 | 0.07 | Freon 113 | 1 | 187.83 | ND | ND | ND | ND | ND | ND | ND | ND | ND | ND | ND | ND | ND | ND | 0.00054696 | Not Applicable | 0.00054696 | ND
| Sample 2 | ND | ND | ND | ND |  | 2 |  | ND | ND | ND | ND | ND | ND | ND | ND | ND | ND | ND | ND |  |  | 0.00054696 | Not Applicable
| Background | ND | ND | 0.07 | 0.07 |  | -- |  | -- | -- | -- | -- | -- | -- | -- | -- | -- | -- | -- | -- |  |  | -- | --
Acetone | Sample 1 | 7 | 7 | 0.31 | 0.31 | Acetone | 1 | 58.08 | 7 | ND | 0.0026239 | ND | 0.002935 | ND | 4.4642e-07 | ND | 4.4642e-07 | ND | 1.7857e-06 | ND | 4.4964e-07 | 1.7986e-06 | -- | Not Applicable | -- | 0%
| Sample 2 | ND | ND | ND | ND |  | 2 |  | 7 | ND | 0.0026559 | ND | 0.0029774 | ND | 4.5287e-07 | ND | 4.5287e-07 | ND | 1.8115e-06 | ND |  |  | -- | Not Applicable
| Background | 6 | 6 | 0.31 | 0.31 |  | -- |  | -- | -- | -- | -- | -- | -- | -- | -- | -- | -- | -- | -- |  |  | -- | --
Methyl Iodide | Sample 1 | ND | ND | 0.06 | 0.06 | Methyl Iodide | 1 | 141.94 | ND | ND | ND | ND | ND | ND | ND | ND | ND | ND | ND | ND | ND | ND | 0.00035428 | Not Applicable | 0.00035428 | ND
| Sample 2 | ND | ND | ND | ND |  | 2 |  | ND | ND | ND | ND | ND | ND | ND | ND | ND | ND | ND | ND |  |  | 0.00035428 | Not Applicable
| Background | ND | ND | 0.06 | 0.06 |  | -- |  | -- | -- | -- | -- | -- | -- | -- | -- | -- | -- | -- | -- |  |  | -- | --
Carbon Disulfide | Sample 1 | ND | ND | 0.1 | 0.1 | Carbon Disulfide | 1 | 76 | ND | ND | ND | ND | ND | ND | ND | ND | ND | ND | ND | ND | ND | ND | 0.00031616 | Not Applicable | 0.00031616 | ND
| Sample 2 | ND | ND | ND | ND |  | 2 |  | ND | ND | ND | ND | ND | ND | ND | ND | ND | ND | ND | ND |  |  | 0.00031616 | Not Applicable
| Background | ND | ND | 0.1 | 0.1 |  | -- |  | -- | -- | -- | -- | -- | -- | -- | -- | -- | -- | -- | -- |  |  | -- | --
Acetonitrile | Sample 1 | 53 | 7 | ND | ND | Acetonitrile | 1 | 41 | 53 | ND | 0 | ND | 0 | ND | 0 | ND | 0 | ND | 0 | ND | 0 | 0 | -- | Not Applicable | -- | 153.3%
| Sample 2 | ND | ND | ND | ND |  | 2 |  | 7 | ND | 0 | ND | 0 | ND | 0 | ND | 0 | ND | 0 | ND |  |  | -- | Not Applicable
| Background | 55 | 55 | ND | ND |  | -- |  | -- | -- | -- | -- | -- | -- | -- | -- | -- | -- | -- | -- |  |  | -- | --
3-Chloropropene | Sample 1 | ND | ND | 0.28 | 0.28 | 3-Chloropropene | 1 | 76.53 | ND | ND | ND | ND | ND | ND | ND | ND | ND | ND | ND | ND | ND | ND | 0.00089142 | Not Applicable | 0.00089142 | ND
| Sample 2 | ND | ND | ND | ND |  | 2 |  | ND | ND | ND | ND | ND | ND | ND | ND | ND | ND | ND | ND |  |  | 0.00089142 | Not Applicable
| Background | ND | ND | 0.28 | 0.28 |  | -- |  | -- | -- | -- | -- | -- | -- | -- | -- | -- | -- | -- | -- |  |  | -- | --
Methylenechloride | Sample 1 | 4 | 7 | 0.11 | 0.11 | Methylenechloride | 1 | 85 | 4 | ND | 0 | ND | 0 | ND | 0 | ND | 0 | ND | 0 | ND | 3.3139e-07 | 1.3255e-06 | -- | Not Applicable | -- | -54.55%
| Sample 2 | ND | ND | ND | ND |  | 2 |  | 7 | ND | 0.0038869 | ND | 0.0043575 | ND | 6.6277e-07 | ND | 6.6277e-07 | ND | 2.6511e-06 | ND |  |  | -- | Not Applicable
| Background | 6 | 6 | 0.11 | 0.11 |  | -- |  | -- | -- | -- | -- | -- | -- | -- | -- | -- | -- | -- | -- |  |  | -- | --
tert-Butyl Alcohol | Sample 1 | 0.5 | 1 | 0.13 | 0.13 | tert-Butyl Alcohol | 1 | 74.12 | 0.5 | ND | 0.0015417 | ND | 0.0017245 | ND | 2.623e-07 | ND | 2.623e-07 | ND | 1.0492e-06 | ND | 3.9403e-07 | 1.5761e-06 | -- | Not Applicable | -- | -66.67%
| Sample 2 | ND | ND | ND | ND |  | 2 |  | 1 | ND | 0.0030834 | ND | 0.0034567 | ND | 5.2577e-07 | ND | 5.2577e-07 | ND | 2.1031e-06 | ND |  |  | -- | Not Applicable
| Background | ND | ND | 0.13 | 0.13 |  | -- |  | -- | -- | -- | -- | -- | -- | -- | -- | -- | -- | -- | -- |  |  | -- | --
Acrylonitrile | Sample 1 | 10 | ND | ND | 0.27 | Acrylonitrile | 1 | 53 | 10 | ND | 0.0068356 | ND | 0.0076461 | ND | 1.163e-06 | ND | 1.163e-06 | ND | 4.6519e-06 | ND | 5.8149e-07 | 2.3259e-06 | -- | Not Applicable | -- | 194.7%
| Sample 2 | ND | ND | ND | ND |  | 2 |  | 0.135 | ND | 0 | ND | 0 | ND | 0 | ND | 0 | ND | 0 | ND |  |  | -- | Not Applicable
| Background | 7 | 7 | ND | ND |  | -- |  | -- | -- | -- | -- | -- | -- | -- | -- | -- | -- | -- | -- |  |  | -- | --
trans-1,2,-Dichloroethene | Sample 1 | ND | ND | 0.12 | 0.12 | trans-1,2,-Dichloroethene | 1 | 97 | ND | ND | ND | ND | ND | ND | ND | ND | ND | ND | ND | ND | ND | ND | 0.00048422 | Not Applicable | 0.00048422 | ND
| Sample 2 | ND | ND | ND | ND |  | 2 |  | ND | ND | ND | ND | ND | ND | ND | ND | ND | ND | ND | ND |  |  | 0.00048422 | Not Applicable
| Background | ND | ND | 0.12 | 0.12 |  | -- |  | -- | -- | -- | -- | -- | -- | -- | -- | -- | -- | -- | -- |  |  | -- | --
Methyl t-Butyl Ether | Sample 1 | ND | ND | 0.1 | 0.1 | Methyl t-Butyl Ether | 1 | 88.15 | ND | ND | ND | ND | ND | ND | ND | ND | ND | ND | ND | ND | ND | ND | 0.0003667 | Not Applicable | 0.0003667 | ND
| Sample 2 | ND | ND | ND | ND |  | 2 |  | ND | ND | ND | ND | ND | ND | ND | ND | ND | ND | ND | ND |  |  | 0.0003667 | Not Applicable
| Background | ND | ND | 0.1 | 0.1 |  | -- |  | -- | -- | -- | -- | -- | -- | -- | -- | -- | -- | -- | -- |  |  | -- | --
Hexane | Sample 1 | 3 | 2 | ND | ND | Hexane | 1 | 86.18 | 3 | ND | 0.0079283 | ND | 0.0088683 | ND | 1.3489e-06 | ND | 1.3489e-06 | ND | 5.3955e-06 | ND | 1.0453e-06 | 4.1811e-06 | -- | Not Applicable | -- | 40%
| Sample 2 | ND | ND | ND | ND |  | 2 |  | 2 | ND | 0.0043495 | ND | 0.0048762 | ND | 7.4166e-07 | ND | 7.4166e-07 | ND | 2.9667e-06 | ND |  |  | -- | Not Applicable
| Background | 0.8 | 0.8 | ND | ND |  | -- |  | -- | -- | -- | -- | -- | -- | -- | -- | -- | -- | -- | -- |  |  | -- | --
1,1-Dichloroethane | Sample 1 | ND | ND | 0.09 | 0.09 | 1,1-Dichloroethane | 1 | 99 | ND | ND | ND | ND | ND | ND | ND | ND | ND | ND | ND | ND | ND | ND | 0.00037066 | Not Applicable | 0.00037066 | ND
| Sample 2 | ND | ND | ND | ND |  | 2 |  | ND | ND | ND | ND | ND | ND | ND | ND | ND | ND | ND | ND |  |  | 0.00037066 | Not Applicable
| Background | ND | ND | 0.09 | 0.09 |  | -- |  | -- | -- | -- | -- | -- | -- | -- | -- | -- | -- | -- | -- |  |  | -- | --
Vinyl Acetate | Sample 1 | 1 | ND | 0.11 | 0.11 | Vinyl Acetate | 1 | 86.09 | 1 | ND | 0.0035813 | ND | 0.004006 | ND | 6.0931e-07 | ND | 6.0931e-07 | ND | 2.4372e-06 | ND | 3.2145e-07 | 1.2858e-06 | -- | Not Applicable | -- | 179.1%
| Sample 2 | ND | ND | ND | ND |  | 2 |  | 0.055 | ND | 0.00019697 | ND | 0.00022082 | ND | 3.3587e-08 | ND | 3.3587e-08 | ND | 1.3435e-07 | ND |  |  | -- | Not Applicable
| Background | ND | ND | 0.11 | 0.11 |  | -- |  | -- | -- | -- | -- | -- | -- | -- | -- | -- | -- | -- | -- |  |  | -- | --
cis-1,2-Dichloroethene | Sample 1 | ND | ND | 0.05 | 0.05 | cis-1,2-Dichloroethene | 1 | 96.94 | ND | ND | ND | ND | ND | ND | ND | ND | ND | ND | ND | ND | ND | ND | 0.00020164 | Not Applicable | 0.00020164 | ND
| Sample 2 | ND | ND | ND | ND |  | 2 |  | ND | ND | ND | ND | ND | ND | ND | ND | ND | ND | ND | ND |  |  | 0.00020164 | Not Applicable
| Background | ND | ND | 0.05 | 0.05 |  | -- |  | -- | -- | -- | -- | -- | -- | -- | -- | -- | -- | -- | -- |  |  | -- | --
2-Butanone | Sample 1 | ND | ND | 0.27 | 0.27 | 2-Butanone | 1 | 72 | ND | ND | ND | ND | ND | ND | ND | ND | ND | ND | ND | ND | ND | ND | 0.0008087 | Not Applicable | 0.0008087 | ND
| Sample 2 | ND | ND | ND | ND |  | 2 |  | ND | ND | ND | ND | ND | ND | ND | ND | ND | ND | ND | ND |  |  | 0.0008087 | Not Applicable
| Background | ND | ND | 0.27 | 0.27 |  | -- |  | -- | -- | -- | -- | -- | -- | -- | -- | -- | -- | -- | -- |  |  | -- | --
Ethyl Acetate | Sample 1 | ND | ND | 0.37 | 0.37 | Ethyl Acetate | 1 | 88.11 | ND | ND | ND | ND | ND | ND | ND | ND | ND | ND | ND | ND | ND | ND | 0.0013562 | Not Applicable | 0.0013562 | ND
| Sample 2 | ND | ND | ND | ND |  | 2 |  | ND | ND | ND | ND | ND | ND | ND | ND | ND | ND | ND | ND |  |  | 0.0013562 | Not Applicable
| Background | ND | ND | 0.37 | 0.37 |  | -- |  | -- | -- | -- | -- | -- | -- | -- | -- | -- | -- | -- | -- |  |  | -- | --
Methyl Acrylate | Sample 1 | ND | ND | 0.07 | 0.07 | Methyl Acrylate | 1 | 86.1 | ND | ND | ND | ND | ND | ND | ND | ND | ND | ND | ND | ND | ND | ND | 0.00025072 | Not Applicable | 0.00025072 | ND
| Sample 2 | ND | ND | ND | ND |  | 2 |  | ND | ND | ND | ND | ND | ND | ND | ND | ND | ND | ND | ND |  |  | 0.00025072 | Not Applicable
| Background | ND | ND | 0.07 | 0.07 |  | -- |  | -- | -- | -- | -- | -- | -- | -- | -- | -- | -- | -- | -- |  |  | -- | --
Chloroform | Sample 1 | ND | ND | 0.08 | 0.08 | Chloroform | 1 | 119 | ND | ND | ND | ND | ND | ND | ND | ND | ND | ND | ND | ND | ND | ND | 0.00039603 | Not Applicable | 0.00039603 | ND
| Sample 2 | ND | ND | ND | ND |  | 2 |  | ND | ND | ND | ND | ND | ND | ND | ND | ND | ND | ND | ND |  |  | 0.00039603 | Not Applicable
| Background | ND | ND | 0.08 | 0.08 |  | -- |  | -- | -- | -- | -- | -- | -- | -- | -- | -- | -- | -- | -- |  |  | -- | --
1,1,1-Trichloroethane | Sample 1 | 3 | 13 | ND | ND | 1,1,1-Trichloroethane | 1 | 133.41 | 3 | ND | 0.0057089 | ND | 0.0063858 | ND | 9.7129e-07 | ND | 9.7129e-07 | ND | 3.8851e-06 | ND | 5.7061e-06 | 2.2825e-05 | -- | Not Applicable | -- | -125%
| Sample 2 | ND | ND | ND | ND |  | 2 |  | 13 | ND | 0.061232 | ND | 0.068646 | ND | 1.0441e-05 | ND | 1.0441e-05 | ND | 4.1764e-05 | ND |  |  | -- | Not Applicable
| Background | 2 | 2 | ND | ND |  | -- |  | -- | -- | -- | -- | -- | -- | -- | -- | -- | -- | -- | -- |  |  | -- | --
Carbontetrachloride | Sample 1 | ND | ND | 0.05 | 0.05 | Carbontetrachloride | 1 | 154 | ND | ND | ND | ND | ND | ND | ND | ND | ND | ND | ND | ND | ND | ND | 0.00032032 | Not Applicable | 0.00032032 | ND
| Sample 2 | ND | ND | ND | ND |  | 2 |  | ND | ND | ND | ND | ND | ND | ND | ND | ND | ND | ND | ND |  |  | 0.00032032 | Not Applicable
| Background | ND | ND | 0.05 | 0.05 |  | -- |  | -- | -- | -- | -- | -- | -- | -- | -- | -- | -- | -- | -- |  |  | -- | --
1,2-Dichloroethane | Sample 1 | ND | ND | 0.05 | 0.05 | 1,2-Dichloroethane | 1 | 99 | ND | ND | ND | ND | ND | ND | ND | ND | ND | ND | ND | ND | ND | ND | 0.00020592 | Not Applicable | 0.00020592 | ND
| Sample 2 | ND | ND | ND | ND |  | 2 |  | ND | ND | ND | ND | ND | ND | ND | ND | ND | ND | ND | ND |  |  | 0.00020592 | Not Applicable
| Background | ND | ND | 0.05 | 0.05 |  | -- |  | -- | -- | -- | -- | -- | -- | -- | -- | -- | -- | -- | -- |  |  | -- | --
Benzene | Sample 1 | 5 | 0.8 | ND | ND | Benzene | 1 | 78 | 5 | ND | 0.0034308 | ND | 0.0038376 | ND | 5.837e-07 | ND | 5.837e-07 | ND | 2.3348e-06 | ND | 2.9185e-07 | 1.1674e-06 | -- | Not Applicable | -- | 144.8%
| Sample 2 | ND | ND | ND | ND |  | 2 |  | 0.8 | ND | 0 | ND | 0 | ND | 0 | ND | 0 | ND | 0 | ND |  |  | -- | Not Applicable
| Background | 4 | 4 | ND | ND |  | -- |  | -- | -- | -- | -- | -- | -- | -- | -- | -- | -- | -- | -- |  |  | -- | --
Isooctane | Sample 1 | ND | ND | 0.04 | 0.04 | Isooctane | 1 | 114.23 | ND | ND | ND | ND | ND | ND | ND | ND | ND | ND | ND | ND | ND | ND | 0.00019008 | Not Applicable | 0.00019008 | ND
| Sample 2 | ND | ND | ND | ND |  | 2 |  | ND | ND | ND | ND | ND | ND | ND | ND | ND | ND | ND | ND |  |  | 0.00019008 | Not Applicable
| Background | ND | ND | 0.04 | 0.04 |  | -- |  | -- | -- | -- | -- | -- | -- | -- | -- | -- | -- | -- | -- |  |  | -- | --
Heptane | Sample 1 | ND | ND | 0.05 | 0.05 | Heptane | 1 | 100.2 | ND | ND | ND | ND | ND | ND | ND | ND | ND | ND | ND | ND | ND | ND | 0.00020842 | Not Applicable | 0.00020842 | ND
| Sample 2 | ND | ND | ND | ND |  | 2 |  | ND | ND | ND | ND | ND | ND | ND | ND | ND | ND | ND | ND |  |  | 0.00020842 | Not Applicable
| Background | ND | ND | 0.05 | 0.05 |  | -- |  | -- | -- | -- | -- | -- | -- | -- | -- | -- | -- | -- | -- |  |  | -- | --
Trichloroethane | Sample 1 | ND | ND | 0.06 | 0.06 | Trichloroethane | 1 | 119.38 | ND | ND | ND | ND | ND | ND | ND | ND | ND | ND | ND | ND | ND | ND | 0.00029797 | Not Applicable | 0.00029797 | ND
| Sample 2 | ND | ND | ND | ND |  | 2 |  | ND | ND | ND | ND | ND | ND | ND | ND | ND | ND | ND | ND |  |  | 0.00029797 | Not Applicable
| Background | ND | ND | 0.06 | 0.06 |  | -- |  | -- | -- | -- | -- | -- | -- | -- | -- | -- | -- | -- | -- |  |  | -- | --
Ethyl Acrylate | Sample 1 | ND | ND | 0.04 | 0.04 | Ethyl Acrylate | 1 | 100.12 | ND | ND | ND | ND | ND | ND | ND | ND | ND | ND | ND | ND | ND | ND | 0.0001666 | Not Applicable | 0.0001666 | ND
| Sample 2 | ND | ND | ND | ND |  | 2 |  | ND | ND | ND | ND | ND | ND | ND | ND | ND | ND | ND | ND |  |  | 0.0001666 | Not Applicable
| Background | ND | ND | 0.04 | 0.04 |  | -- |  | -- | -- | -- | -- | -- | -- | -- | -- | -- | -- | -- | -- |  |  | -- | --
1,2-Dichloropropane | Sample 1 | ND | ND | 0.07 | 0.07 | 1,2-Dichloropropane | 1 | 113 | ND | ND | ND | ND | ND | ND | ND | ND | ND | ND | ND | ND | ND | ND | 0.00032906 | Not Applicable | 0.00032906 | ND
| Sample 2 | ND | ND | ND | ND |  | 2 |  | ND | ND | ND | ND | ND | ND | ND | ND | ND | ND | ND | ND |  |  | 0.00032906 | Not Applicable
| Background | ND | ND | 0.07 | 0.07 |  | -- |  | -- | -- | -- | -- | -- | -- | -- | -- | -- | -- | -- | -- |  |  | -- | --
Methyl Methacrylate | Sample 1 | ND | ND | 0.11 | 0.11 | Methyl Methacrylate | 1 | 100.12 | ND | ND | ND | ND | ND | ND | ND | ND | ND | ND | ND | ND | ND | ND | 0.00045815 | Not Applicable | 0.00045815 | ND
| Sample 2 | ND | ND | ND | ND |  | 2 |  | ND | ND | ND | ND | ND | ND | ND | ND | ND | ND | ND | ND |  |  | 0.00045815 | Not Applicable
| Background | ND | ND | 0.11 | 0.11 |  | -- |  | -- | -- | -- | -- | -- | -- | -- | -- | -- | -- | -- | -- |  |  | -- | --
Dibromomethane | Sample 1 | ND | ND | 0.07 | 0.07 | Dibromomethane | 1 | 173.83 | ND | ND | ND | ND | ND | ND | ND | ND | ND | ND | ND | ND | ND | ND | 0.00050619 | Not Applicable | 0.00050619 | ND
| Sample 2 | ND | ND | ND | ND |  | 2 |  | ND | ND | ND | ND | ND | ND | ND | ND | ND | ND | ND | ND |  |  | 0.00050619 | Not Applicable
| Background | ND | ND | 0.07 | 0.07 |  | -- |  | -- | -- | -- | -- | -- | -- | -- | -- | -- | -- | -- | -- |  |  | -- | --
1,4-Dioxane | Sample 1 | ND | ND | 0.09 | 0.09 | 1,4-Dioxane | 1 | 88.11 | ND | ND | ND | ND | ND | ND | ND | ND | ND | ND | ND | ND | ND | ND | 0.00032988 | Not Applicable | 0.00032988 | ND
| Sample 2 | ND | ND | ND | ND |  | 2 |  | ND | ND | ND | ND | ND | ND | ND | ND | ND | ND | ND | ND |  |  | 0.00032988 | Not Applicable
| Background | ND | ND | 0.09 | 0.09 |  | -- |  | -- | -- | -- | -- | -- | -- | -- | -- | -- | -- | -- | -- |  |  | -- | --
Bromodichloromethane | Sample 1 | ND | ND | 0.06 | 0.06 | Bromodichloromethane | 1 | 163.83 | ND | ND | ND | ND | ND | ND | ND | ND | ND | ND | ND | ND | ND | ND | 0.00040892 | Not Applicable | 0.00040892 | ND
| Sample 2 | ND | ND | ND | ND |  | 2 |  | ND | ND | ND | ND | ND | ND | ND | ND | ND | ND | ND | ND |  |  | 0.00040892 | Not Applicable
| Background | ND | ND | 0.06 | 0.06 |  | -- |  | -- | -- | -- | -- | -- | -- | -- | -- | -- | -- | -- | -- |  |  | -- | --
cis-1,3-Dichloropropene | Sample 1 | ND | ND | 0.06 | 0.06 | cis-1,3-Dichloropropene | 1 | 110.97 | ND | ND | ND | ND | ND | ND | ND | ND | ND | ND | ND | ND | ND | ND | 0.00027698 | Not Applicable | 0.00027698 | ND
| Sample 2 | ND | ND | ND | ND |  | 2 |  | ND | ND | ND | ND | ND | ND | ND | ND | ND | ND | ND | ND |  |  | 0.00027698 | Not Applicable
| Background | ND | ND | 0.06 | 0.06 |  | -- |  | -- | -- | -- | -- | -- | -- | -- | -- | -- | -- | -- | -- |  |  | -- | --
4-Methyl-2-pentanone | Sample 1 | ND | ND | 0.08 | 0.08 | 4-Methyl-2-pentanone | 1 | 100 | ND | ND | ND | ND | ND | ND | ND | ND | ND | ND | ND | ND | ND | ND | 0.0003328 | Not Applicable | 0.0003328 | ND
| Sample 2 | ND | ND | ND | ND |  | 2 |  | ND | ND | ND | ND | ND | ND | ND | ND | ND | ND | ND | ND |  |  | 0.0003328 | Not Applicable
| Background | ND | ND | 0.08 | 0.08 |  | -- |  | -- | -- | -- | -- | -- | -- | -- | -- | -- | -- | -- | -- |  |  | -- | --
Toluene | Sample 1 | 2 | 1 | ND | ND | Toluene | 1 | 92 | 2 | ND | 0.00010971 | ND | 0.00012272 | ND | 1.8665e-08 | ND | 1.8665e-08 | ND | 7.4662e-08 | ND | 9.3327e-09 | 3.7331e-08 | -- | Not Applicable | -- | 66.67%
| Sample 2 | ND | ND | ND | ND |  | 2 |  | 1 | ND | 0 | ND | 0 | ND | 0 | ND | 0 | ND | 0 | ND |  |  | -- | Not Applicable
| Background | 2 | 2 | ND | ND |  | -- |  | -- | -- | -- | -- | -- | -- | -- | -- | -- | -- | -- | -- |  |  | -- | --
Octane | Sample 1 | ND | ND | 0.04 | 0.04 | Octane | 1 | 114.23 | ND | ND | ND | ND | ND | ND | ND | ND | ND | ND | ND | ND | ND | ND | 0.00019008 | Not Applicable | 0.00019008 | ND
| Sample 2 | ND | ND | ND | ND |  | 2 |  | ND | ND | ND | ND | ND | ND | ND | ND | ND | ND | ND | ND |  |  | 0.00019008 | Not Applicable
| Background | ND | ND | 0.04 | 0.04 |  | -- |  | -- | -- | -- | -- | -- | -- | -- | -- | -- | -- | -- | -- |  |  | -- | --
trans-1,3-Dichloropropene | Sample 1 | ND | ND | 0.05 | 0.05 | trans-1,3-Dichloropropene | 1 | 110.97 | ND | ND | ND | ND | ND | ND | ND | ND | ND | ND | ND | ND | ND | ND | 0.00023082 | Not Applicable | 0.00023082 | ND
| Sample 2 | ND | ND | ND | ND |  | 2 |  | ND | ND | ND | ND | ND | ND | ND | ND | ND | ND | ND | ND |  |  | 0.00023082 | Not Applicable
| Background | ND | ND | 0.05 | 0.05 |  | -- |  | -- | -- | -- | -- | -- | -- | -- | -- | -- | -- | -- | -- |  |  | -- | --
Ethyl Methacrylate | Sample 1 | ND | ND | 0.07 | 0.07 | Ethyl Methacrylate | 1 | 114.14 | ND | ND | ND | ND | ND | ND | ND | ND | ND | ND | ND | ND | ND | ND | 0.00033238 | Not Applicable | 0.00033238 | ND
| Sample 2 | ND | ND | ND | ND |  | 2 |  | ND | ND | ND | ND | ND | ND | ND | ND | ND | ND | ND | ND |  |  | 0.00033238 | Not Applicable
| Background | ND | ND | 0.07 | 0.07 |  | -- |  | -- | -- | -- | -- | -- | -- | -- | -- | -- | -- | -- | -- |  |  | -- | --
1,1,2-Trichloroethane | Sample 1 | ND | ND | 0.05 | 0.05 | 1,1,2-Trichloroethane | 1 | 133 | ND | ND | ND | ND | ND | ND | ND | ND | ND | ND | ND | ND | ND | ND | 0.00027664 | Not Applicable | 0.00027664 | ND
| Sample 2 | ND | ND | ND | ND |  | 2 |  | ND | ND | ND | ND | ND | ND | ND | ND | ND | ND | ND | ND |  |  | 0.00027664 | Not Applicable
| Background | ND | ND | 0.05 | 0.05 |  | -- |  | -- | -- | -- | -- | -- | -- | -- | -- | -- | -- | -- | -- |  |  | -- | --
Tertrachloroethene | Sample 1 | ND | ND | 0.06 | 0.06 | Tertrachloroethene | 1 | 165.83 | ND | ND | ND | ND | ND | ND | ND | ND | ND | ND | ND | ND | ND | ND | 0.00041391 | Not Applicable | 0.00041391 | ND
| Sample 2 | ND | ND | ND | ND |  | 2 |  | ND | ND | ND | ND | ND | ND | ND | ND | ND | ND | ND | ND |  |  | 0.00041391 | Not Applicable
| Background | ND | ND | 0.06 | 0.06 |  | -- |  | -- | -- | -- | -- | -- | -- | -- | -- | -- | -- | -- | -- |  |  | -- | --
2-Hexanone | Sample 1 | ND | ND | 0.07 | 0.07 | 2-Hexanone | 1 | 100 | ND | ND | ND | ND | ND | ND | ND | ND | ND | ND | ND | ND | ND | ND | 0.0002912 | Not Applicable | 0.0002912 | ND
| Sample 2 | ND | ND | ND | ND |  | 2 |  | ND | ND | ND | ND | ND | ND | ND | ND | ND | ND | ND | ND |  |  | 0.0002912 | Not Applicable
| Background | ND | ND | 0.07 | 0.07 |  | -- |  | -- | -- | -- | -- | -- | -- | -- | -- | -- | -- | -- | -- |  |  | -- | --
Dibromochloromethane | Sample 1 | ND | ND | 0.06 | 0.06 | Dibromochloromethane | 1 | 208.21 | ND | ND | ND | ND | ND | ND | ND | ND | ND | ND | ND | ND | ND | ND | 0.00051969 | Not Applicable | 0.00051969 | ND
| Sample 2 | ND | ND | ND | ND |  | 2 |  | ND | ND | ND | ND | ND | ND | ND | ND | ND | ND | ND | ND |  |  | 0.00051969 | Not Applicable
| Background | ND | ND | 0.06 | 0.06 |  | -- |  | -- | -- | -- | -- | -- | -- | -- | -- | -- | -- | -- | -- |  |  | -- | --
1,2-Dibromoethane | Sample 1 | ND | ND | 0.05 | 0.05 | 1,2-Dibromoethane | 1 | 188 | ND | ND | ND | ND | ND | ND | ND | ND | ND | ND | ND | ND | ND | ND | 0.00039104 | Not Applicable | 0.00039104 | ND
| Sample 2 | ND | ND | ND | ND |  | 2 |  | ND | ND | ND | ND | ND | ND | ND | ND | ND | ND | ND | ND |  |  | 0.00039104 | Not Applicable
| Background | ND | ND | 0.05 | 0.05 |  | -- |  | -- | -- | -- | -- | -- | -- | -- | -- | -- | -- | -- | -- |  |  | -- | --
Chlorobenzene | Sample 1 | ND | ND | 0.05 | 0.05 | Chlorobenzene | 1 | 113 | ND | ND | ND | ND | ND | ND | ND | ND | ND | ND | ND | ND | ND | ND | 0.00023504 | Not Applicable | 0.00023504 | ND
| Sample 2 | ND | ND | ND | ND |  | 2 |  | ND | ND | ND | ND | ND | ND | ND | ND | ND | ND | ND | ND |  |  | 0.00023504 | Not Applicable
| Background | ND | ND | 0.05 | 0.05 |  | -- |  | -- | -- | -- | -- | -- | -- | -- | -- | -- | -- | -- | -- |  |  | -- | --
1,1,1,2-Tetrachloroethane | Sample 1 | ND | ND | 0.05 | 0.05 | 1,1,1,2-Tetrachloroethane | 1 | 167.85 | ND | ND | ND | ND | ND | ND | ND | ND | ND | ND | ND | ND | ND | ND | 0.00034913 | Not Applicable | 0.00034913 | ND
| Sample 2 | ND | ND | ND | ND |  | 2 |  | ND | ND | ND | ND | ND | ND | ND | ND | ND | ND | ND | ND |  |  | 0.00034913 | Not Applicable
| Background | ND | ND | 0.05 | 0.05 |  | -- |  | -- | -- | -- | -- | -- | -- | -- | -- | -- | -- | -- | -- |  |  | -- | --
Ethylbenzene | Sample 1 | 2 | 2 | 0.07 | 0.07 | Ethylbenzene | 1 | 106.17 | 2 | ND | 0.00448 | ND | 0.0050112 | ND | 7.622e-07 | ND | 7.622e-07 | ND | 3.0488e-06 | ND | 7.6388e-07 | 3.0555e-06 | -- | Not Applicable | -- | 0%
| Sample 2 | ND | ND | ND | ND |  | 2 |  | 2 | ND | 0.0044897 | ND | 0.0050333 | ND | 7.6557e-07 | ND | 7.6557e-07 | ND | 3.0623e-06 | ND |  |  | -- | Not Applicable
| Background | 1 | 1 | 0.07 | 0.07 |  | -- |  | -- | -- | -- | -- | -- | -- | -- | -- | -- | -- | -- | -- |  |  | -- | --
m&p-Xylene | Sample 1 | 6 | 8 | ND | ND | m&p-Xylene | 1 | 106 | 6 | ND | 0.009072 | ND | 0.010148 | ND | 1.5435e-06 | ND | 1.5435e-06 | ND | 6.1738e-06 | ND | 2.3004e-06 | 9.2016e-06 | -- | Not Applicable | -- | -28.57%
| Sample 2 | ND | ND | ND | ND |  | 2 |  | 8 | ND | 0.01793 | ND | 0.020101 | ND | 3.0574e-06 | ND | 3.0574e-06 | ND | 1.2229e-05 | ND |  |  | -- | Not Applicable
| Background | 4 | 4 | ND | ND |  | -- |  | -- | -- | -- | -- | -- | -- | -- | -- | -- | -- | -- | -- |  |  | -- | --
o-Xylene | Sample 1 | 3 | 5 | ND | ND | o-Xylene | 1 | 106 | 3 | ND | 0.004536 | ND | 0.0050738 | ND | 7.7173e-07 | ND | 7.7173e-07 | ND | 3.0869e-06 | ND | 1.5262e-06 | 6.1046e-06 | -- | Not Applicable | -- | -50%
| Sample 2 | ND | ND | ND | ND |  | 2 |  | 5 | ND | 0.013375 | ND | 0.014994 | ND | 2.2806e-06 | ND | 2.2806e-06 | ND | 9.1224e-06 | ND |  |  | -- | Not Applicable
| Background | 2 | 2 | ND | ND |  | -- |  | -- | -- | -- | -- | -- | -- | -- | -- | -- | -- | -- | -- |  |  | -- | --
Styrene | Sample 1 | ND | ND | 0.07 | 0.07 | Styrene | 1 | 104 | ND | ND | ND | ND | ND | ND | ND | ND | ND | ND | ND | ND | ND | ND | 0.00030285 | Not Applicable | 0.00030285 | ND
| Sample 2 | ND | ND | ND | ND |  | 2 |  | ND | ND | ND | ND | ND | ND | ND | ND | ND | ND | ND | ND |  |  | 0.00030285 | Not Applicable
| Background | ND | ND | 0.07 | 0.07 |  | -- |  | -- | -- | -- | -- | -- | -- | -- | -- | -- | -- | -- | -- |  |  | -- | --
Bromoform | Sample 1 | ND | ND | 0.05 | 0.05 | Bromoform | 1 | 252.73 | ND | ND | ND | ND | ND | ND | ND | ND | ND | ND | ND | ND | ND | ND | 0.00052568 | Not Applicable | 0.00052568 | ND
| Sample 2 | ND | ND | ND | ND |  | 2 |  | ND | ND | ND | ND | ND | ND | ND | ND | ND | ND | ND | ND |  |  | 0.00052568 | Not Applicable
| Background | ND | ND | 0.05 | 0.05 |  | -- |  | -- | -- | -- | -- | -- | -- | -- | -- | -- | -- | -- | -- |  |  | -- | --
Cumene | Sample 1 | ND | ND | 0.04 | 0.04 | Cumene | 1 | 120.19 | ND | ND | ND | ND | ND | ND | ND | ND | ND | ND | ND | ND | ND | ND | 0.0002 | Not Applicable | 0.0002 | ND
| Sample 2 | ND | ND | ND | ND |  | 2 |  | ND | ND | ND | ND | ND | ND | ND | ND | ND | ND | ND | ND |  |  | 0.0002 | Not Applicable
| Background | ND | ND | 0.04 | 0.04 |  | -- |  | -- | -- | -- | -- | -- | -- | -- | -- | -- | -- | -- | -- |  |  | -- | --
1,1,2,2-Tetrachloroethane | Sample 1 | ND | ND | 0.05 | 0.05 | 1,1,2,2-Tetrachloroethane | 1 | 168 | ND | ND | ND | ND | ND | ND | ND | ND | ND | ND | ND | ND | ND | ND | 0.00034944 | Not Applicable | 0.00034944 | ND
| Sample 2 | ND | ND | ND | ND |  | 2 |  | ND | ND | ND | ND | ND | ND | ND | ND | ND | ND | ND | ND |  |  | 0.00034944 | Not Applicable
| Background | ND | ND | 0.05 | 0.05 |  | -- |  | -- | -- | -- | -- | -- | -- | -- | -- | -- | -- | -- | -- |  |  | -- | --
1,2,3-Trichloropropane | Sample 1 | ND | ND | 0.08 | 0.08 | 1,2,3-Trichloropropane | 1 | 147.43 | ND | ND | ND | ND | ND | ND | ND | ND | ND | ND | ND | ND | ND | ND | 0.00049065 | Not Applicable | 0.00049065 | ND
| Sample 2 | ND | ND | ND | ND |  | 2 |  | ND | ND | ND | ND | ND | ND | ND | ND | ND | ND | ND | ND |  |  | 0.00049065 | Not Applicable
| Background | ND | ND | 0.08 | 0.08 |  | -- |  | -- | -- | -- | -- | -- | -- | -- | -- | -- | -- | -- | -- |  |  | -- | --
Bromobenzene | Sample 1 | ND | ND | 0.06 | 0.06 | Bromobenzene | 1 | 157.01 | ND | ND | ND | ND | ND | ND | ND | ND | ND | ND | ND | ND | ND | ND | 0.0003919 | Not Applicable | 0.0003919 | ND
| Sample 2 | ND | ND | ND | ND |  | 2 |  | ND | ND | ND | ND | ND | ND | ND | ND | ND | ND | ND | ND |  |  | 0.0003919 | Not Applicable
| Background | ND | ND | 0.06 | 0.06 |  | -- |  | -- | -- | -- | -- | -- | -- | -- | -- | -- | -- | -- | -- |  |  | -- | --
4-Ethyltoluene | Sample 1 | 2 | 2 | 0.06 | 0.06 | 4-Ethyltoluene | 1 | 120.19 | 2 | ND | 0.0050716 | ND | 0.0056729 | ND | 8.6285e-07 | ND | 8.6285e-07 | ND | 3.4514e-06 | ND | 8.6475e-07 | 3.459e-06 | -- | Not Applicable | -- | 0%
| Sample 2 | ND | ND | ND | ND |  | 2 |  | 2 | ND | 0.0050826 | ND | 0.005698 | ND | 8.6666e-07 | ND | 8.6666e-07 | ND | 3.4666e-06 | ND |  |  | -- | Not Applicable
| Background | 1 | 1 | 0.06 | 0.06 |  | -- |  | -- | -- | -- | -- | -- | -- | -- | -- | -- | -- | -- | -- |  |  | -- | --
1,3,5-Trimethylbenzene | Sample 1 | 0.7 | 1 | ND | ND | 1,3,5-Trimethylbenzene | 1 | 120 | 0.7 | ND | 0.0015262 | ND | 0.0017072 | ND | 2.5966e-07 | ND | 2.5966e-07 | ND | 1.0386e-06 | ND | 3.8801e-07 | 1.552e-06 | -- | Not Applicable | -- | -35.29%
| Sample 2 | ND | ND | ND | ND |  | 2 |  | 1 | ND | 0.0030282 | ND | 0.0033949 | ND | 5.1636e-07 | ND | 5.1636e-07 | ND | 2.0654e-06 | ND |  |  | -- | Not Applicable
| Background | 0.4 | 0.4 | ND | ND |  | -- |  | -- | -- | -- | -- | -- | -- | -- | -- | -- | -- | -- | -- |  |  | -- | --
Alpha Methyl Styrene | Sample 1 | ND | ND | 0.06 | 0.06 | Alpha Methyl Styrene | 1 | 118.18 | ND | ND | ND | ND | ND | ND | ND | ND | ND | ND | ND | ND | ND | ND | 0.00029498 | Not Applicable | 0.00029498 | ND
| Sample 2 | ND | ND | ND | ND |  | 2 |  | ND | ND | ND | ND | ND | ND | ND | ND | ND | ND | ND | ND |  |  | 0.00029498 | Not Applicable
| Background | ND | ND | 0.06 | 0.06 |  | -- |  | -- | -- | -- | -- | -- | -- | -- | -- | -- | -- | -- | -- |  |  | -- | --
1,2,4-Trimethylbenzene | Sample 1 | 2 | 6 | ND | ND | 1,2,4-Trimethylbenzene | 1 | 120 | 2 | ND | 0.0001431 | ND | 0.00016007 | ND | 2.4346e-08 | ND | 2.4346e-08 | ND | 9.7385e-08 | ND | 1.7287e-06 | 6.9147e-06 | -- | Not Applicable | -- | -100%
| Sample 2 | ND | ND | ND | ND |  | 2 |  | 6 | ND | 0.020133 | ND | 0.022571 | ND | 3.433e-06 | ND | 3.433e-06 | ND | 1.3732e-05 | ND |  |  | -- | Not Applicable
| Background | 2 | 2 | ND | ND |  | -- |  | -- | -- | -- | -- | -- | -- | -- | -- | -- | -- | -- | -- |  |  | -- | --
1,3-Dichlorobenzene | Sample 1 | ND | ND | 0.07 | 0.07 | 1,3-Dichlorobenzene | 1 | 147 | ND | ND | ND | ND | ND | ND | ND | ND | ND | ND | ND | ND | ND | ND | 0.00042806 | Not Applicable | 0.00042806 | ND
| Sample 2 | ND | ND | ND | ND |  | 2 |  | ND | ND | ND | ND | ND | ND | ND | ND | ND | ND | ND | ND |  |  | 0.00042806 | Not Applicable
| Background | ND | ND | 0.07 | 0.07 |  | -- |  | -- | -- | -- | -- | -- | -- | -- | -- | -- | -- | -- | -- |  |  | -- | --
1,4-Dichlorobenzene | Sample 1 | ND | ND | 0.07 | 0.07 | 1,4-Dichlorobenzene | 1 | 147 | ND | ND | ND | ND | ND | ND | ND | ND | ND | ND | ND | ND | ND | ND | 0.00042806 | Not Applicable | 0.00042806 | ND
| Sample 2 | ND | ND | ND | ND |  | 2 |  | ND | ND | ND | ND | ND | ND | ND | ND | ND | ND | ND | ND |  |  | 0.00042806 | Not Applicable
| Background | ND | ND | 0.07 | 0.07 |  | -- |  | -- | -- | -- | -- | -- | -- | -- | -- | -- | -- | -- | -- |  |  | -- | --
Benzylchloride | Sample 1 | ND | ND | 0.05 | 0.05 | Benzylchloride | 1 | 127 | ND | ND | ND | ND | ND | ND | ND | ND | ND | ND | ND | ND | ND | ND | 0.00026416 | Not Applicable | 0.00026416 | ND
| Sample 2 | ND | ND | ND | ND |  | 2 |  | ND | ND | ND | ND | ND | ND | ND | ND | ND | ND | ND | ND |  |  | 0.00026416 | Not Applicable
| Background | ND | ND | 0.05 | 0.05 |  | -- |  | -- | -- | -- | -- | -- | -- | -- | -- | -- | -- | -- | -- |  |  | -- | --
1,2-Dichlorobenzene | Sample 1 | ND | ND | 0.08 | 0.08 | 1,2-Dichlorobenzene | 1 | 147 | ND | ND | ND | ND | ND | ND | ND | ND | ND | ND | ND | ND | ND | ND | 0.00048922 | Not Applicable | 0.00048922 | ND
| Sample 2 | ND | ND | ND | ND |  | 2 |  | ND | ND | ND | ND | ND | ND | ND | ND | ND | ND | ND | ND |  |  | 0.00048922 | Not Applicable
| Background | ND | ND | 0.08 | 0.08 |  | -- |  | -- | -- | -- | -- | -- | -- | -- | -- | -- | -- | -- | -- |  |  | -- | --
Hexachlorethane | Sample 1 | ND | ND | 0.06 | 0.06 | Hexachlorethane | 1 | 236.74 | ND | ND | ND | ND | ND | ND | ND | ND | ND | ND | ND | ND | ND | ND | 0.0005909 | Not Applicable | 0.0005909 | ND
| Sample 2 | ND | ND | ND | ND |  | 2 |  | ND | ND | ND | ND | ND | ND | ND | ND | ND | ND | ND | ND |  |  | 0.0005909 | Not Applicable
| Background | ND | ND | 0.06 | 0.06 |  | -- |  | -- | -- | -- | -- | -- | -- | -- | -- | -- | -- | -- | -- |  |  | -- | --
1,2,4-Trichlorobenzene | Sample 1 | ND | ND | 0.17 | 0.17 | 1,2,4-Trichlorobenzene | 1 | 181 | ND | ND | ND | ND | ND | ND | ND | ND | ND | ND | ND | ND | ND | ND | 0.00128 | Not Applicable | 0.00128 | ND
| Sample 2 | ND | ND | ND | ND |  | 2 |  | ND | ND | ND | ND | ND | ND | ND | ND | ND | ND | ND | ND |  |  | 0.00128 | Not Applicable
| Background | ND | ND | 0.17 | 0.17 |  | -- |  | -- | -- | -- | -- | -- | -- | -- | -- | -- | -- | -- | -- |  |  | -- | --
Hexachlorobutadiene | Sample 1 | ND | ND | 0.07 | 0.07 | Hexachlorobutadiene | 1 | 261 | ND | ND | ND | ND | ND | ND | ND | ND | ND | ND | ND | ND | ND | ND | 0.00076003 | Not Applicable | 0.00076003 | ND
| Sample 2 | ND | ND | ND | ND |  | 2 |  | ND | ND | ND | ND | ND | ND | ND | ND | ND | ND | ND | ND |  |  | 0.00076003 | Not Applicable
| Background | ND | ND | 0.07 | 0.07 |  | -- |  | -- | -- | -- | -- | -- | -- | -- | -- | -- | -- | -- | -- |  |  | -- | --
VOC Tentatively Identified Compounds | [5 empty] | VOC Tentatively Identified Compounds
Pollutant | Sample ID | Sample Speciation |  | Detection Limits |  | Pollutant | Run Number | Molecular Weight (g/gmol) | Sample Speciation with Detection Limits (SSDL) (ppbv)a |  | Background Corrected Concentration (BCC) (mg/m3)b |  | Dilution Corrected Concentration (DCC)c |  | Quantity of Pollutant Emitted (QPE) (lb)d |  | Emission Factor (lb/item)e |  | Emission Factor (lb/lb NEW)f |  | Average Emission Factor |  | Detection Limit Based Concentration (mg/m3)g |  | Minimum Detection Limit Based Concentration (mg/m3)
|  | Run 1 | Run 2 | Run 1 | Run 2
|  | (ppbv) | (ppbv) | (ppbv) | (ppbv) |  |  |  | Sample 1 | Sample 2 | Sample 1 | Sample 2 | Sample 1 | Sample 2 | Sample 1 | Sample 2 | Sample 1 | Sample 2 | Sample 1 | Sample 2 | (lb/item) | (lb/lb NEW) | Sample 1 | Sample 2
Ethanedinitrile | Sample 1 | 18 | ND | ND | ND | Ethanedinitrile | 1 | 52.04 | 18 | ND | 0 | ND | 0 | ND | 0 | ND | 0 | ND | 0 | ND | 0 | 0 | -- | Not Applicable | --
| Sample 2 | ND | ND | ND | ND |  | 2 |  | ND | ND | ND | ND | ND | ND | ND | ND | ND | ND | ND | ND |  |  | -- | Not Applicable
| Background | 24 | ND | ND | ND |  | -- |  | -- | -- | -- | -- | -- | -- | -- | -- | -- | -- | -- | -- |  |  | -- | --
Ethanol | Sample 1 | 48 | 170 | ND | ND | Ethanol | 1 | 46.07 | 48 | ND | 0.050434 | ND | 0.056413 | ND | 8.5805e-06 | ND | 8.5805e-06 | ND | 3.4322e-05 | ND | 2.8533e-05 | 0.00011413 | -- | Not Applicable | --
| Sample 2 | ND | ND | ND | ND |  | 2 |  | 170 | ND | 0.28434 | ND | 0.31877 | ND | 4.8485e-05 | ND | 4.8485e-05 | ND | 0.00019394 | ND |  |  | -- | Not Applicable
| Background | 22 | 22 | ND | ND |  | -- |  | -- | -- | -- | -- | -- | -- | -- | -- | -- | -- | -- | -- |  |  | -- | --
1-Butanol | Sample 1 | 6 | 22 | ND | ND | 1-Butanol | 1 | 74.12 | 6 | ND | 0.012422 | ND | 0.013895 | ND | 2.1134e-06 | ND | 2.1134e-06 | ND | 8.4536e-06 | ND | 6.3231e-06 | 2.5292e-05 | -- | Not Applicable | --
| Sample 2 | ND | ND | ND | ND |  | 2 | 74.12 | 22 | ND | 0.06177 | ND | 0.069249 | ND | 1.0533e-05 | ND | 1.0533e-05 | ND | 4.2131e-05 | ND |  |  | -- | Not Applicable
| Background | 2 | 2 | ND | ND |  | -- | 74.12 | -- | -- | -- | -- | -- | -- | -- | -- | -- | -- | -- | -- |  |  | -- | --
Acetic Acid, butyl ester | Sample 1 | ND | 13 | ND | ND | Acetic Acid, butyl ester | 1 | 116.16 | ND | ND | ND | ND | ND | ND | ND | ND | ND | ND | ND | ND | 3.4185e-06 | 1.3674e-05 | -- | Not Applicable | --
Acetic Acid, butyl ester | Sample 2 | ND | ND | ND | ND | Acetic Acid, butyl ester | 2 |  | 13 | ND | 0.020048 | ND | 0.022476 | ND | 3.4185e-06 | ND | 3.4185e-06 | ND | 1.3674e-05 | ND |  |  | -- | Not Applicable
Acetic Acid, butyl ester | Background | 9 | 9 | ND | ND | Acetic Acid, butyl ester | -- |  | -- | -- | -- | -- | -- | -- | -- | -- | -- | -- | -- | -- |  |  | -- | --
1-Pentanol,2-methyl-, acetate | Sample 1 | 2 | ND | ND | ND | 1-Pentanol,2-methyl-, acetate | 1 | 150.16 | 2 | ND | 0.012493 | ND | 0.013975 | ND | 2.1255e-06 | ND | 2.1255e-06 | ND | 8.5022e-06 | ND | 2.1255e-06 | 8.5022e-06 | -- | Not Applicable | --
| Sample 2 | ND | ND | ND | ND |  | 2 | 150.16 | ND | ND | ND | ND | ND | ND | ND | ND | ND | ND | ND | ND |  |  | -- | Not Applicable
| Background | ND | ND | ND | ND |  | -- | 150.16 | -- | -- | -- | -- | -- | -- | -- | -- | -- | -- | -- | -- |  |  | -- | --
Acetic Acid, hexyl ester | Sample 1 | 5 | ND | ND | ND | Acetic Acid, hexyl ester | 1 | 144.21 | 5 | ND | 0.012256 | ND | 0.013709 | ND | 2.0852e-06 | ND | 2.0852e-06 | ND | 8.3408e-06 | ND | 2.0852e-06 | 8.3408e-06 | -- | Not Applicable | --
Acetic Acid, hexyl ester | Sample 2 | ND | ND | ND | ND | Acetic Acid, hexyl ester | 2 | 144.21 | ND | ND | ND | ND | ND | ND | ND | ND | ND | ND | ND | ND |  |  | -- | Not Applicable
Acetic Acid, hexyl ester | Background | 3 | 3 | ND | ND | Acetic Acid, hexyl ester | -- | 144.21 | -- | -- | -- | -- | -- | -- | -- | -- | -- | -- | -- | -- |  |  | -- | --
Benzene, 1,2,4,5-tetramethyl- | Sample 1 | ND | 1 | ND | ND | Benzene, 1,2,4,5-tetramethyl- | 1 | 134.22 | ND | ND | ND | ND | ND | ND | ND | ND | ND | ND | ND | ND | 9.5208e-07 | 3.8083e-06 | -- | Not Applicable | --
| Sample 2 | ND | ND | ND | ND |  | 2 |  | 1 | ND | 0.0055836 | ND | 0.0062596 | ND | 9.5208e-07 | ND | 9.5208e-07 | ND | 3.8083e-06 | ND |  |  | -- | Not Applicable
| Background | ND | ND | ND | ND |  | -- |  | -- | -- | -- | -- | -- | -- | -- | -- | -- | -- | -- | -- |  |  | -- | --
a If the corresponding sample speciation value does not = "ND" or all active sample speciation values = "ND," Sample Speciation with Detection Limits (SSDL) = Sample Speciation. Otherwise, (i.e., if the corresponding sample speciation value = "ND" and
at least one of the active sample speciation values does not = "ND," Sample Speciation with Detection Limits (SSDL) = 0.5 * Detection Limit.
b Background Corrected Concentration (BCC) = Test Concentration - Background Concentration
c Dilution-Corrected Concentration (DCC) = BCC / Dilution Correction Factor
d Quantity of Pollutant Emitted (QPE) =BDCC * Initial Plume Volume
e Emission Factor = QPE / No. of Items
f Emission Factor = QPE / Net Explosive Weight
g If Average Emission Factor = "ND", Minimum Detection Limit Based Concentration = Test Minimum DL in mg/m3
Note on C93: Kaobrian: AEC seems to have deleted "J" values on their revised EO 1 spreadsheets.
Note on D10: Kaobrian: RUN 1 BKGD
Note on D11: Kaobrian: RUN 2 BKGD
Note on D124: Kaobrian: "J" values deleted on revised EO 1 data spreadsheets.

## Hydrocarbons
Hydrocarbon Data and Emission Factor Calculations
M030 - Charge, Demolition Block 1/4 Pound
Test Run Number | 1 | 2 | Background
Number of Items Tested | 1 | 1 | 0
Net Explosive Weight for All Items (lb) | 0.25 | 0.25 | 0.25
Initial Plume Volume (m3) | 68.9915 | 68.9915 | 68.9915
Dilution Correction Factor | 0.894 | 0.892 | 0.907
Is Sample 1 Active? | Yes | Yes | Yes
Is Sample 2 Active? | No | No | Yes
Pollutant | Sample ID | Sample Speciation |  | Detection Limits |  | Pollutant | Run Number | Molecular Weight (g/gmol) | Sample Speciation with Detection Limits (SSDL) (ppbv)a |  | Background Corrected Concentration (BCC) (mg/m3)b |  | Dilution Corrected Concentration (DCC)c |  | Quantity of Pollutant Emitted (QPE) (lb)d |  | Emission Factor (lb/item)e |  | Emission Factor (lb/lb NEW)f |  | Average Emission Factor |  | Detection Limit Based Concentration (mg/m3)g |  | Minimum Detection Limit Based Concentration (mg/m3) | Test Concentration Relative Percent Difference
|  | Run 1 | Run 2 | Run 1 | Run 2
|  | (ppbv) | (ppbv) | (ppbv) | (ppbv) |  |  |  | Sample 1 | Sample 2 | Sample 1 | Sample 2 | Sample 1 | Sample 2 | Sample 1 | Sample 2 | Sample 1 | Sample 2 | Sample 1 | Sample 2 | (lb/item) | (lb/lb NEW) | Sample 1 | Sample 2
Methane | Sample 1 | 2300 | 2700 | ND | ND | Methane | 1 | 16.04 | 2300 | ND | 0 | ND | 0 | ND | 0 | ND | 0 | ND | 0 | ND | 1.9325e-05 | 7.7299e-05 | -- | Not Applicable | -- | -16%
| Sample 2 | ND | ND | ND | ND |  | 2 |  | 2700 | ND | 0.22666 | ND | 0.25411 | ND | 3.865e-05 | ND | 3.865e-05 | ND | 0.0001546 | ND |  |  | -- | Not Applicable
| Background | 2400 | 2400 | ND | ND |  | -- |  | -- | -- | -- | -- | -- | -- | -- | -- | -- | -- | -- | -- |  |  | -- | --
Ethylene | Sample 1 | 32 | 27 | ND | ND | Ethylene | 1 | 28.05 | 32 | ND | 0.03734 | ND | 0.041768 | ND | 6.3528e-06 | ND | 6.3528e-06 | ND | 2.5411e-05 | ND | 5.8625e-06 | 2.345e-05 | -- | Not Applicable | -- | 16.95%
| Sample 2 | ND | ND | ND | ND |  | 2 |  | 27 | ND | 0.031506 | ND | 0.03532 | ND | 5.3722e-06 | ND | 5.3722e-06 | ND | 2.1489e-05 | ND |  |  | -- | Not Applicable
| Background | ND | ND | 15 | 15 |  | -- |  | -- | -- | -- | -- | -- | -- | -- | -- | -- | -- | -- | -- |  |  | -- | --
Acetylene | Sample 1 | 51 | 49 | ND | ND | Acetylene | 1 | 26.04 | 51 | ND | 0.055246 | ND | 0.061797 | ND | 9.3993e-06 | ND | 9.3993e-06 | ND | 3.7597e-05 | ND | 9.2251e-06 | 3.6901e-05 | -- | Not Applicable | -- | 4%
| Sample 2 | ND | ND | ND | ND |  | 2 |  | 49 | ND | 0.05308 | ND | 0.059507 | ND | 9.051e-06 | ND | 9.051e-06 | ND | 3.6204e-05 | ND |  |  | -- | Not Applicable
| Background | ND | ND | 15 | 15 |  | -- |  | -- | -- | -- | -- | -- | -- | -- | -- | -- | -- | -- | -- |  |  | -- | --
Ethane | Sample 1 | ND | ND | 15 | 15 | Ethane | 1 | 30.07 | ND | ND | ND | ND | ND | ND | ND | ND | ND | ND | ND | ND | ND | ND | 0.018764 | Not Applicable | 0.018764 | ND
| Sample 2 | ND | ND | ND | ND |  | 2 |  | ND | ND | ND | ND | ND | ND | ND | ND | ND | ND | ND | ND |  |  | 0.018764 | Not Applicable
| Background | ND | ND | 15 | 15 |  | -- |  | -- | -- | -- | -- | -- | -- | -- | -- | -- | -- | -- | -- |  |  | -- | --
Propylene | Sample 1 | ND | ND | 15 | 15 | Propylene | 1 | 42.08 | ND | ND | ND | ND | ND | ND | ND | ND | ND | ND | ND | ND | ND | ND | 0.026258 | Not Applicable | 0.026258 | ND
| Sample 2 | ND | ND | ND | ND |  | 2 |  | ND | ND | ND | ND | ND | ND | ND | ND | ND | ND | ND | ND |  |  | 0.026258 | Not Applicable
| Background | ND | ND | 15 | 15 |  | -- |  | -- | -- | -- | -- | -- | -- | -- | -- | -- | -- | -- | -- |  |  | -- | --
Propane | Sample 1 | ND | ND | 15 | 15 | Propane | 1 | 44.1 | ND | ND | ND | ND | ND | ND | ND | ND | ND | ND | ND | ND | ND | ND | 0.027518 | Not Applicable | 0.027518 | ND
| Sample 2 | ND | ND | ND | ND |  | 2 |  | ND | ND | ND | ND | ND | ND | ND | ND | ND | ND | ND | ND |  |  | 0.027518 | Not Applicable
| Background | ND | ND | 15 | 15 |  | -- |  | -- | -- | -- | -- | -- | -- | -- | -- | -- | -- | -- | -- |  |  | -- | --
Propyne | Sample 1 | ND | ND | 15 | 15 | Propyne | 1 | 39.1 | ND | ND | ND | ND | ND | ND | ND | ND | ND | ND | ND | ND | ND | ND | 0.024398 | Not Applicable | 0.024398 | ND
| Sample 2 | ND | ND | ND | ND |  | 2 |  | ND | ND | ND | ND | ND | ND | ND | ND | ND | ND | ND | ND |  |  | 0.024398 | Not Applicable
| Background | ND | ND | 15 | 15 |  | -- |  | -- | -- | -- | -- | -- | -- | -- | -- | -- | -- | -- | -- |  |  | -- | --
Isobutane | Sample 1 | ND | ND | 15 | 15 | Isobutane | 1 | 58.12 | ND | ND | ND | ND | ND | ND | ND | ND | ND | ND | ND | ND | ND | ND | 0.036267 | Not Applicable | 0.036267 | ND
| Sample 2 | ND | ND | ND | ND |  | 2 |  | ND | ND | ND | ND | ND | ND | ND | ND | ND | ND | ND | ND |  |  | 0.036267 | Not Applicable
| Background | ND | ND | 15 | 15 |  | -- |  | -- | -- | -- | -- | -- | -- | -- | -- | -- | -- | -- | -- |  |  | -- | --
Isobutylene | Sample 1 | ND | ND | 15 | 15 | Isobutylene | 1 | 56.1 | ND | ND | ND | ND | ND | ND | ND | ND | ND | ND | ND | ND | ND | ND | 0.035006 | Not Applicable | 0.035006 | ND
| Sample 2 | ND | ND | ND | ND |  | 2 |  | ND | ND | ND | ND | ND | ND | ND | ND | ND | ND | ND | ND |  |  | 0.035006 | Not Applicable
| Background | ND | ND | 15 | 15 |  | -- |  | -- | -- | -- | -- | -- | -- | -- | -- | -- | -- | -- | -- |  |  | -- | --
1,3-Butadiene | Sample 1 | ND | ND | 15 | 15 | 1,3-Butadiene | 1 | 54.09 | ND | ND | ND | ND | ND | ND | ND | ND | ND | ND | ND | ND | ND | ND | 0.033752 | Not Applicable | 0.033752 | ND
| Sample 2 | ND | ND | ND | ND |  | 2 |  | ND | ND | ND | ND | ND | ND | ND | ND | ND | ND | ND | ND |  |  | 0.033752 | Not Applicable
| Background | ND | ND | 15 | 15 |  | -- |  | -- | -- | -- | -- | -- | -- | -- | -- | -- | -- | -- | -- |  |  | -- | --
Butane | Sample 1 | ND | ND | 22 | 22 | Butane | 1 | 58.12 | ND | ND | ND | ND | ND | ND | ND | ND | ND | ND | ND | ND | ND | ND | 0.053191 | Not Applicable | 0.053191 | ND
| Sample 2 | ND | ND | ND | ND |  | 2 |  | ND | ND | ND | ND | ND | ND | ND | ND | ND | ND | ND | ND |  |  | 0.053191 | Not Applicable
| Background | ND | ND | 22 | 22 |  | -- |  | -- | -- | -- | -- | -- | -- | -- | -- | -- | -- | -- | -- |  |  | -- | --
cis-butene | Sample 1 | ND | ND | 15 | 15 | cis-butene | 1 | 56.12 | ND | ND | ND | ND | ND | ND | ND | ND | ND | ND | ND | ND | ND | ND | 0.035019 | Not Applicable | 0.035019 | ND
| Sample 2 | ND | ND | ND | ND |  | 2 |  | ND | ND | ND | ND | ND | ND | ND | ND | ND | ND | ND | ND |  |  | 0.035019 | Not Applicable
| Background | ND | ND | 15 | 15 |  | -- |  | -- | -- | -- | -- | -- | -- | -- | -- | -- | -- | -- | -- |  |  | -- | --
1-Butyne | Sample 1 | ND | ND | 15 | 15 | 1-Butyne | 1 | 54.09 | ND | ND | ND | ND | ND | ND | ND | ND | ND | ND | ND | ND | ND | ND | 0.033752 | Not Applicable | 0.033752 | ND
| Sample 2 | ND | ND | ND | ND |  | 2 |  | ND | ND | ND | ND | ND | ND | ND | ND | ND | ND | ND | ND |  |  | 0.033752 | Not Applicable
| Background | ND | ND | 15 | 15 |  | -- |  | -- | -- | -- | -- | -- | -- | -- | -- | -- | -- | -- | -- |  |  | -- | --
trans-Butene | Sample 1 | ND | ND | 15 | 15 | trans-Butene | 1 | 56.12 | ND | ND | ND | ND | ND | ND | ND | ND | ND | ND | ND | ND | ND | ND | 0.035019 | Not Applicable | 0.035019 | ND
| Sample 2 | ND | ND | ND | ND |  | 2 |  | ND | ND | ND | ND | ND | ND | ND | ND | ND | ND | ND | ND |  |  | 0.035019 | Not Applicable
| Background | ND | ND | 15 | 15 |  | -- |  | -- | -- | -- | -- | -- | -- | -- | -- | -- | -- | -- | -- |  |  | -- | --
2-Butyne | Sample 1 | ND | ND | 15 | 15 | 2-Butyne | 1 | 54.09 | ND | ND | ND | ND | ND | ND | ND | ND | ND | ND | ND | ND | ND | ND | 0.033752 | Not Applicable | 0.033752 | ND
| Sample 2 | ND | ND | ND | ND |  | 2 |  | ND | ND | ND | ND | ND | ND | ND | ND | ND | ND | ND | ND |  |  | 0.033752 | Not Applicable
| Background | ND | ND | 15 | 15 |  | -- |  | -- | -- | -- | -- | -- | -- | -- | -- | -- | -- | -- | -- |  |  | -- | --
n-Pentane | Sample 1 | ND | ND | 15 | 15 | n-Pentane | 1 | 72.15 | ND | ND | ND | ND | ND | ND | ND | ND | ND | ND | ND | ND | ND | ND | 0.045022 | Not Applicable | 0.045022 | ND
| Sample 2 | ND | ND | ND | ND |  | 2 |  | ND | ND | ND | ND | ND | ND | ND | ND | ND | ND | ND | ND |  |  | 0.045022 | Not Applicable
| Background | ND | ND | 15 | 15 |  | -- |  | -- | -- | -- | -- | -- | -- | -- | -- | -- | -- | -- | -- |  |  | -- | --
n-Hexane | Sample 1 | ND | ND | 14 | 14 | n-Hexane | 1 | 86.18 | ND | ND | ND | ND | ND | ND | ND | ND | ND | ND | ND | ND | ND | ND | 0.050191 | Not Applicable | 0.050191 | ND
| Sample 2 | ND | ND | ND | ND |  | 2 |  | ND | ND | ND | ND | ND | ND | ND | ND | ND | ND | ND | ND |  |  | 0.050191 | Not Applicable
| Background | ND | ND | 14 | 14 |  | -- |  | -- | -- | -- | -- | -- | -- | -- | -- | -- | -- | -- | -- |  |  | -- | --
a If the corresponding sample speciation value does not = "ND" or all active sample speciation values = "ND," Sample Speciation with Detection Limits (SSDL) = Sample Speciation. Otherwise, (i.e., if the corresponding sample speciation value = "ND" and
at least one of the active sample speciation values does not = "ND," Sample Speciation with Detection Limits (SSDL) = 0.5 * Detection Limit.
b Background Corrected Concentration (BCC) = Test Concentration - Background Concentration
c Dilution-Corrected Concentration (DCC) = BCC / Dilution Correction Factor
d Quantity of Pollutant Emitted (QPE) =BDCC * Initial Plume Volume
e Emission Factor = QPE / No. of Items
f Emission Factor = QPE / Net Explosive Weight
g If Average Emission Factor = "ND", Minimum Detection Limit Based Concentration = Test Minimum DL in mg/m3
Note on D10: Kaobrian: RUN 1 BKGD
Note on D11: Kaobrian: RUN 2 BKGD

## SVOC & SVOC TICs
SVOC Data and Emission Factor Calculations
M030 - Charge, Demolition Block 1/4 Pound
Test Run Number | 1 | 2 | Background
Number of Items Tested | 1 | 1 | 0
Net Explosive Weight for All Items (lb) | 0.25 | 0.25 | 0.25
Initial Plume Volume (m3) | 68.9915 | 68.9915 | 68.9915
Dilution Correction Factor | 0.894 | 0.892 | 0.907
Is Sample 1 Active? | Yes | Yes | Yes
Is Sample 2 Active? | No | No | Yes
SVOC Sample Volume (m3) Corrected to EPA Stationary Source Program Standard Conditions
Sample 1 | 0.58438 | 0.62409
Sample 2 | ND | ND
Background | 0.62093 | 0.62093
Pollutant | Sample ID | Sample Speciation (ug) |  | Detection Limits (ug) |  | Pollutant | Run Number | Sample Speciation with Detection Limits (SSDL) (ug)a |  | Background Corrected Concentration (BCC) (mg/m3)b |  | Dilution Corrected Concentration (DCC) (mg/m3)c |  | Quantity of Pollutant Emitted (QPE) (lb)d |  | Emission Factor (lb/item)e |  | Emission Factor (lb/lb NEW)f |  | Average Emission Factor |  | Detection Limit Based Concentration (mg/m3)g |  | Minimum Detection Limit Based Concentration (mg/m3) | Test Concentration Relative Percent Difference
|  | Run 1 | Run 2 | Run 1 | Run 2 |  |  | Sample 1 | Sample 2 | Sample 1 | Sample 2 | Sample 1 | Sample 2 | Sample 1 | Sample 2 | Sample 1 | Sample 2 | Sample 1 | Sample 2 | (lb/item) | (lb/lb NEW) | Sample 1 | Sample 2
N-nitrosodimethylamine | Sample 1 | ND | ND | 10 | 10 | N-nitrosodimethylamine | 1 | ND | ND | ND | ND | ND | ND | ND | ND | ND | ND | ND | ND | ND | ND | 0.017112 | Not Applicable | 0.016023 | ND
| Sample 2 | ND | ND | 10 | 10 |  | 2 | ND | ND | ND | ND | ND | ND | ND | ND | ND | ND | ND | ND |  |  | 0.016023 | Not Applicable
| Background | ND | ND | 10 | 10 |  | -- | -- | -- | -- | -- | -- | -- | -- | -- | -- | -- | -- | -- |  |  | -- | --
Bis(2-chloroethyl)ether | Sample 1 | ND | ND | 10 | 10 | Bis(2-chloroethyl)ether | 1 | ND | ND | ND | ND | ND | ND | ND | ND | ND | ND | ND | ND | ND | ND | 0.017112 | Not Applicable | 0.016023 | ND
| Sample 2 | ND | ND | 10 | 10 |  | 2 | ND | ND | ND | ND | ND | ND | ND | ND | ND | ND | ND | ND |  |  | 0.016023 | Not Applicable
| Background | ND | ND | 10 | 10 |  | -- | -- | -- | -- | -- | -- | -- | -- | -- | -- | -- | -- | -- |  |  | -- | --
Phenol | Sample 1 | ND | ND | 10 | 10 | Phenol | 1 | ND | ND | ND | ND | ND | ND | ND | ND | ND | ND | ND | ND | ND | ND | 0.017112 | Not Applicable | 0.016023 | ND
| Sample 2 | ND | ND | 10 | 10 |  | 2 | ND | ND | ND | ND | ND | ND | ND | ND | ND | ND | ND | ND |  |  | 0.016023 | Not Applicable
| Background | ND | ND | 10 | 10 |  | -- | -- | -- | -- | -- | -- | -- | -- | -- | -- | -- | -- | -- |  |  | -- | --
2-chlorophenol | Sample 1 | ND | ND | 10 | 10 | 2-chlorophenol | 1 | ND | ND | ND | ND | ND | ND | ND | ND | ND | ND | ND | ND | ND | ND | 0.017112 | Not Applicable | 0.016023 | ND
| Sample 2 | ND | ND | 10 | 10 |  | 2 | ND | ND | ND | ND | ND | ND | ND | ND | ND | ND | ND | ND |  |  | 0.016023 | Not Applicable
| Background | ND | ND | 10 | 10 |  | -- | -- | -- | -- | -- | -- | -- | -- | -- | -- | -- | -- | -- |  |  | -- | --
1,3-dichlorobenzene | Sample 1 | ND | ND | 10 | 10 | 1,3-dichlorobenzene | 1 | ND | ND | ND | ND | ND | ND | ND | ND | ND | ND | ND | ND | ND | ND | 0.017112 | Not Applicable | 0.016023 | ND
| Sample 2 | ND | ND | 10 | 10 |  | 2 | ND | ND | ND | ND | ND | ND | ND | ND | ND | ND | ND | ND |  |  | 0.016023 | Not Applicable
| Background | ND | ND | 10 | 10 |  | -- | -- | -- | -- | -- | -- | -- | -- | -- | -- | -- | -- | -- |  |  | -- | --
1,4-dichlorobenzene | Sample 1 | ND | ND | 10 | 10 | 1,4-dichlorobenzene | 1 | ND | ND | ND | ND | ND | ND | ND | ND | ND | ND | ND | ND | ND | ND | 0.017112 | Not Applicable | 0.016023 | ND
| Sample 2 | ND | ND | 10 | 10 |  | 2 | ND | ND | ND | ND | ND | ND | ND | ND | ND | ND | ND | ND |  |  | 0.016023 | Not Applicable
| Background | ND | ND | 10 | 10 |  | -- | -- | -- | -- | -- | -- | -- | -- | -- | -- | -- | -- | -- |  |  | -- | --
1,2-dichlorobenzene | Sample 1 | ND | ND | 10 | 10 | 1,2-dichlorobenzene | 1 | ND | ND | ND | ND | ND | ND | ND | ND | ND | ND | ND | ND | ND | ND | 0.017112 | Not Applicable | 0.016023 | ND
| Sample 2 | ND | ND | 10 | 10 |  | 2 | ND | ND | ND | ND | ND | ND | ND | ND | ND | ND | ND | ND |  |  | 0.016023 | Not Applicable
| Background | ND | ND | 10 | 10 |  | -- | -- | -- | -- | -- | -- | -- | -- | -- | -- | -- | -- | -- |  |  | -- | --
Benzyl alcohol | Sample 1 | ND | ND | 10 | 10 | Benzyl alcohol | 1 | ND | ND | ND | ND | ND | ND | ND | ND | ND | ND | ND | ND | ND | ND | 0.017112 | Not Applicable | 0.016023 | ND
| Sample 2 | ND | ND | 10 | 10 |  | 2 | ND | ND | ND | ND | ND | ND | ND | ND | ND | ND | ND | ND |  |  | 0.016023 | Not Applicable
| Background | ND | ND | 10 | 10 |  | -- | -- | -- | -- | -- | -- | -- | -- | -- | -- | -- | -- | -- |  |  | -- | --
Bis(2-chloroisopropyl)ether | Sample 1 | ND | ND | 10 | 10 | Bis(2-chloroisopropyl)ether | 1 | ND | ND | ND | ND | ND | ND | ND | ND | ND | ND | ND | ND | ND | ND | 0.017112 | Not Applicable | 0.016023 | ND
| Sample 2 | ND | ND | 10 | 10 |  | 2 | ND | ND | ND | ND | ND | ND | ND | ND | ND | ND | ND | ND |  |  | 0.016023 | Not Applicable
| Background | ND | ND | 10 | 10 |  | -- | -- | -- | -- | -- | -- | -- | -- | -- | -- | -- | -- | -- |  |  | -- | --
2-methylphenol | Sample 1 | ND | ND | 10 | 10 | 2-methylphenol | 1 | ND | ND | ND | ND | ND | ND | ND | ND | ND | ND | ND | ND | ND | ND | 0.017112 | Not Applicable | 0.016023 | ND
| Sample 2 | ND | ND | 10 | 10 |  | 2 | ND | ND | ND | ND | ND | ND | ND | ND | ND | ND | ND | ND |  |  | 0.016023 | Not Applicable
| Background | ND | ND | 10 | 10 |  | -- | -- | -- | -- | -- | -- | -- | -- | -- | -- | -- | -- | -- |  |  | -- | --
Hexachloroethane | Sample 1 | ND | ND | 10 | 10 | Hexachloroethane | 1 | ND | ND | ND | ND | ND | ND | ND | ND | ND | ND | ND | ND | ND | ND | 0.017112 | Not Applicable | 0.016023 | ND
| Sample 2 | ND | ND | 10 | 10 |  | 2 | ND | ND | ND | ND | ND | ND | ND | ND | ND | ND | ND | ND |  |  | 0.016023 | Not Applicable
| Background | ND | ND | 10 | 10 |  | -- | -- | -- | -- | -- | -- | -- | -- | -- | -- | -- | -- | -- |  |  | -- | --
N-nitroso-di-n-propylamine | Sample 1 | ND | ND | 10 | 10 | N-nitroso-di-n-propylamine | 1 | ND | ND | ND | ND | ND | ND | ND | ND | ND | ND | ND | ND | ND | ND | 0.017112 | Not Applicable | 0.016023 | ND
| Sample 2 | ND | ND | 10 | 10 |  | 2 | ND | ND | ND | ND | ND | ND | ND | ND | ND | ND | ND | ND |  |  | 0.016023 | Not Applicable
| Background | ND | ND | 10 | 10 |  | -- | -- | -- | -- | -- | -- | -- | -- | -- | -- | -- | -- | -- |  |  | -- | --
4-methylphenol | Sample 1 | ND | ND | 10 | 10 | 4-methylphenol | 1 | ND | ND | ND | ND | ND | ND | ND | ND | ND | ND | ND | ND | ND | ND | 0.017112 | Not Applicable | 0.016023 | ND
| Sample 2 | ND | ND | 10 | 10 |  | 2 | ND | ND | ND | ND | ND | ND | ND | ND | ND | ND | ND | ND |  |  | 0.016023 | Not Applicable
| Background | ND | ND | 10 | 10 |  | -- | -- | -- | -- | -- | -- | -- | -- | -- | -- | -- | -- | -- |  |  | -- | --
Nitrobenzene | Sample 1 | ND | ND | 10 | 10 | Nitrobenzene | 1 | ND | ND | ND | ND | ND | ND | ND | ND | ND | ND | ND | ND | ND | ND | 0.017112 | Not Applicable | 0.016023 | ND
| Sample 2 | ND | ND | 10 | 10 |  | 2 | ND | ND | ND | ND | ND | ND | ND | ND | ND | ND | ND | ND |  |  | 0.016023 | Not Applicable
| Background | ND | ND | 10 | 10 |  | -- | -- | -- | -- | -- | -- | -- | -- | -- | -- | -- | -- | -- |  |  | -- | --
Isophorone | Sample 1 | ND | ND | 10 | 10 | Isophorone | 1 | ND | ND | ND | ND | ND | ND | ND | ND | ND | ND | ND | ND | ND | ND | 0.017112 | Not Applicable | 0.016023 | ND
| Sample 2 | ND | ND | 10 | 10 |  | 2 | ND | ND | ND | ND | ND | ND | ND | ND | ND | ND | ND | ND |  |  | 0.016023 | Not Applicable
| Background | ND | ND | 10 | 10 |  | -- | -- | -- | -- | -- | -- | -- | -- | -- | -- | -- | -- | -- |  |  | -- | --
2-nitrophenol | Sample 1 | ND | ND | 10 | 10 | 2-nitrophenol | 1 | ND | ND | ND | ND | ND | ND | ND | ND | ND | ND | ND | ND | ND | ND | 0.017112 | Not Applicable | 0.016023 | ND
| Sample 2 | ND | ND | 10 | 10 |  | 2 | ND | ND | ND | ND | ND | ND | ND | ND | ND | ND | ND | ND |  |  | 0.016023 | Not Applicable
| Background | ND | ND | 10 | 10 |  | -- | -- | -- | -- | -- | -- | -- | -- | -- | -- | -- | -- | -- |  |  | -- | --
2,4-dimethylphenol | Sample 1 | ND | ND | 10 | 10 | 2,4-dimethylphenol | 1 | ND | ND | ND | ND | ND | ND | ND | ND | ND | ND | ND | ND | ND | ND | 0.017112 | Not Applicable | 0.016023 | ND
| Sample 2 | ND | ND | 10 | 10 |  | 2 | ND | ND | ND | ND | ND | ND | ND | ND | ND | ND | ND | ND |  |  | 0.016023 | Not Applicable
| Background | ND | ND | 10 | 10 |  | -- | -- | -- | -- | -- | -- | -- | -- | -- | -- | -- | -- | -- |  |  | -- | --
Bis(2-chloroethoxy)methane | Sample 1 | ND | ND | 10 | 10 | Bis(2-chloroethoxy)methane | 1 | ND | ND | ND | ND | ND | ND | ND | ND | ND | ND | ND | ND | ND | ND | 0.017112 | Not Applicable | 0.016023 | ND
| Sample 2 | ND | ND | 10 | 10 |  | 2 | ND | ND | ND | ND | ND | ND | ND | ND | ND | ND | ND | ND |  |  | 0.016023 | Not Applicable
| Background | ND | ND | 10 | 10 |  | -- | -- | -- | -- | -- | -- | -- | -- | -- | -- | -- | -- | -- |  |  | -- | --
2,4-dichlorophenol | Sample 1 | ND | ND | 10 | 10 | 2,4-dichlorophenol | 1 | ND | ND | ND | ND | ND | ND | ND | ND | ND | ND | ND | ND | ND | ND | 0.017112 | Not Applicable | 0.016023 | ND
| Sample 2 | ND | ND | 10 | 10 |  | 2 | ND | ND | ND | ND | ND | ND | ND | ND | ND | ND | ND | ND |  |  | 0.016023 | Not Applicable
| Background | ND | ND | 10 | 10 |  | -- | -- | -- | -- | -- | -- | -- | -- | -- | -- | -- | -- | -- |  |  | -- | --
1,2,4-trichlorobenzene | Sample 1 | ND | ND | 10 | 10 | 1,2,4-trichlorobenzene | 1 | ND | ND | ND | ND | ND | ND | ND | ND | ND | ND | ND | ND | ND | ND | 0.017112 | Not Applicable | 0.016023 | ND
| Sample 2 | ND | ND | 10 | 10 |  | 2 | ND | ND | ND | ND | ND | ND | ND | ND | ND | ND | ND | ND |  |  | 0.016023 | Not Applicable
| Background | ND | ND | 10 | 10 |  | -- | -- | -- | -- | -- | -- | -- | -- | -- | -- | -- | -- | -- |  |  | -- | --
Naphthalene | Sample 1 | ND | ND | 10 | 10 | Naphthalene | 1 | ND | ND | ND | ND | ND | ND | ND | ND | ND | ND | ND | ND | ND | ND | 0.017112 | Not Applicable | 0.016023 | ND
| Sample 2 | ND | ND | 10 | 10 |  | 2 | ND | ND | ND | ND | ND | ND | ND | ND | ND | ND | ND | ND |  |  | 0.016023 | Not Applicable
| Background | ND | ND | 10 | 10 |  | -- | -- | -- | -- | -- | -- | -- | -- | -- | -- | -- | -- | -- |  |  | -- | --
4-chloroaniline | Sample 1 | ND | ND | 10 | 10 | 4-chloroaniline | 1 | ND | ND | ND | ND | ND | ND | ND | ND | ND | ND | ND | ND | ND | ND | 0.017112 | Not Applicable | 0.016023 | ND
| Sample 2 | ND | ND | 10 | 10 |  | 2 | ND | ND | ND | ND | ND | ND | ND | ND | ND | ND | ND | ND |  |  | 0.016023 | Not Applicable
| Background | ND | ND | 10 | 10 |  | -- | -- | -- | -- | -- | -- | -- | -- | -- | -- | -- | -- | -- |  |  | -- | --
Hexachlorobutadiene | Sample 1 | ND | ND | 10 | 10 | Hexachlorobutadiene | 1 | ND | ND | ND | ND | ND | ND | ND | ND | ND | ND | ND | ND | ND | ND | 0.017112 | Not Applicable | 0.016023 | ND
| Sample 2 | ND | ND | 10 | 10 |  | 2 | ND | ND | ND | ND | ND | ND | ND | ND | ND | ND | ND | ND |  |  | 0.016023 | Not Applicable
| Background | ND | ND | 10 | 10 |  | -- | -- | -- | -- | -- | -- | -- | -- | -- | -- | -- | -- | -- |  |  | -- | --
4-chloro-3-methylphenol | Sample 1 | ND | ND | 10 | 10 | 4-chloro-3-methylphenol | 1 | ND | ND | ND | ND | ND | ND | ND | ND | ND | ND | ND | ND | ND | ND | 0.017112 | Not Applicable | 0.016023 | ND
| Sample 2 | ND | ND | 10 | 10 |  | 2 | ND | ND | ND | ND | ND | ND | ND | ND | ND | ND | ND | ND |  |  | 0.016023 | Not Applicable
| Background | ND | ND | 10 | 10 |  | -- | -- | -- | -- | -- | -- | -- | -- | -- | -- | -- | -- | -- |  |  | -- | --
2-Methylnaphthalene | Sample 1 | ND | ND | 10 | 10 | 2-Methylnaphthalene | 1 | ND | ND | ND | ND | ND | ND | ND | ND | ND | ND | ND | ND | ND | ND | 0.017112 | Not Applicable | 0.016023 | ND
| Sample 2 | ND | ND | 10 | 10 |  | 2 | ND | ND | ND | ND | ND | ND | ND | ND | ND | ND | ND | ND |  |  | 0.016023 | Not Applicable
| Background | ND | ND | 10 | 10 |  | -- | -- | -- | -- | -- | -- | -- | -- | -- | -- | -- | -- | -- |  |  | -- | --
Hexachlorocyclopentadiene | Sample 1 | ND | ND | 10 | 10 | Hexachlorocyclopentadiene | 1 | ND | ND | ND | ND | ND | ND | ND | ND | ND | ND | ND | ND | ND | ND | 0.017112 | Not Applicable | 0.016023 | ND
| Sample 2 | ND | ND | 10 | 10 |  | 2 | ND | ND | ND | ND | ND | ND | ND | ND | ND | ND | ND | ND |  |  | 0.016023 | Not Applicable
| Background | ND | ND | 10 | 10 |  | -- | -- | -- | -- | -- | -- | -- | -- | -- | -- | -- | -- | -- |  |  | -- | --
2,4,6-trichlorophenol | Sample 1 | ND | ND | 10 | 10 | 2,4,6-trichlorophenol | 1 | ND | ND | ND | ND | ND | ND | ND | ND | ND | ND | ND | ND | ND | ND | 0.017112 | Not Applicable | 0.016023 | ND
| Sample 2 | ND | ND | 10 | 10 |  | 2 | ND | ND | ND | ND | ND | ND | ND | ND | ND | ND | ND | ND |  |  | 0.016023 | Not Applicable
| Background | ND | ND | 10 | 10 |  | -- | -- | -- | -- | -- | -- | -- | -- | -- | -- | -- | -- | -- |  |  | -- | --
2,4,5-trichlorophenol | Sample 1 | ND | ND | 10 | 10 | 2,4,5-trichlorophenol | 1 | ND | ND | ND | ND | ND | ND | ND | ND | ND | ND | ND | ND | ND | ND | 0.017112 | Not Applicable | 0.016023 | ND
| Sample 2 | ND | ND | 10 | 10 |  | 2 | ND | ND | ND | ND | ND | ND | ND | ND | ND | ND | ND | ND |  |  | 0.016023 | Not Applicable
| Background | ND | ND | 10 | 10 |  | -- | -- | -- | -- | -- | -- | -- | -- | -- | -- | -- | -- | -- |  |  | -- | --
2-chloronaphthalene | Sample 1 | ND | ND | 10 | 10 | 2-chloronaphthalene | 1 | ND | ND | ND | ND | ND | ND | ND | ND | ND | ND | ND | ND | ND | ND | 0.017112 | Not Applicable | 0.016023 | ND
| Sample 2 | ND | ND | 10 | 10 |  | 2 | ND | ND | ND | ND | ND | ND | ND | ND | ND | ND | ND | ND |  |  | 0.016023 | Not Applicable
| Background | ND | ND | 10 | 10 |  | -- | -- | -- | -- | -- | -- | -- | -- | -- | -- | -- | -- | -- |  |  | -- | --
2-nitroaniline | Sample 1 | ND | ND | 10 | 10 | 2-nitroaniline | 1 | ND | ND | ND | ND | ND | ND | ND | ND | ND | ND | ND | ND | ND | ND | 0.017112 | Not Applicable | 0.016023 | ND
| Sample 2 | ND | ND | 10 | 10 |  | 2 | ND | ND | ND | ND | ND | ND | ND | ND | ND | ND | ND | ND |  |  | 0.016023 | Not Applicable
| Background | ND | ND | 10 | 10 |  | -- | -- | -- | -- | -- | -- | -- | -- | -- | -- | -- | -- | -- |  |  | -- | --
Acenaphthylene | Sample 1 | ND | ND | 10 | 10 | Acenaphthylene | 1 | ND | ND | ND | ND | ND | ND | ND | ND | ND | ND | ND | ND | ND | ND | 0.017112 | Not Applicable | 0.016023 | ND
| Sample 2 | ND | ND | 10 | 10 |  | 2 | ND | ND | ND | ND | ND | ND | ND | ND | ND | ND | ND | ND |  |  | 0.016023 | Not Applicable
| Background | ND | ND | 10 | 10 |  | -- | -- | -- | -- | -- | -- | -- | -- | -- | -- | -- | -- | -- |  |  | -- | --
Dimethylphthalate | Sample 1 | ND | ND | 10 | 10 | Dimethylphthalate | 1 | ND | ND | ND | ND | ND | ND | ND | ND | ND | ND | ND | ND | ND | ND | 0.017112 | Not Applicable | 0.016023 | ND
| Sample 2 | ND | ND | 10 | 10 |  | 2 | ND | ND | ND | ND | ND | ND | ND | ND | ND | ND | ND | ND |  |  | 0.016023 | Not Applicable
| Background | ND | ND | 10 | 10 |  | -- | -- | -- | -- | -- | -- | -- | -- | -- | -- | -- | -- | -- |  |  | -- | --
2,6-dinitrotoluene | Sample 1 | ND | ND | 10 | 10 | 2,6-dinitrotoluene | 1 | ND | ND | ND | ND | ND | ND | ND | ND | ND | ND | ND | ND | ND | ND | 0.017112 | Not Applicable | 0.016023 | ND
| Sample 2 | ND | ND | 10 | 10 |  | 2 | ND | ND | ND | ND | ND | ND | ND | ND | ND | ND | ND | ND |  |  | 0.016023 | Not Applicable
| Background | ND | ND | 10 | 10 |  | -- | -- | -- | -- | -- | -- | -- | -- | -- | -- | -- | -- | -- |  |  | -- | --
Acenaphthene | Sample 1 | ND | ND | 10 | 10 | Acenaphthene | 1 | ND | ND | ND | ND | ND | ND | ND | ND | ND | ND | ND | ND | ND | ND | 0.017112 | Not Applicable | 0.016023 | ND
| Sample 2 | ND | ND | 10 | 10 |  | 2 | ND | ND | ND | ND | ND | ND | ND | ND | ND | ND | ND | ND |  |  | 0.016023 | Not Applicable
| Background | ND | ND | 10 | 10 |  | -- | -- | -- | -- | -- | -- | -- | -- | -- | -- | -- | -- | -- |  |  | -- | --
3-nitroaniline | Sample 1 | ND | ND | 10 | 10 | 3-nitroaniline | 1 | ND | ND | ND | ND | ND | ND | ND | ND | ND | ND | ND | ND | ND | ND | 0.017112 | Not Applicable | 0.016023 | ND
| Sample 2 | ND | ND | 10 | 10 |  | 2 | ND | ND | ND | ND | ND | ND | ND | ND | ND | ND | ND | ND |  |  | 0.016023 | Not Applicable
| Background | ND | ND | 10 | 10 |  | -- | -- | -- | -- | -- | -- | -- | -- | -- | -- | -- | -- | -- |  |  | -- | --
2,4-dinitrophenol | Sample 1 | ND | ND | 10 | 10 | 2,4-dinitrophenol | 1 | ND | ND | ND | ND | ND | ND | ND | ND | ND | ND | ND | ND | ND | ND | 0.017112 | Not Applicable | 0.016023 | ND
| Sample 2 | ND | ND | 10 | 10 |  | 2 | ND | ND | ND | ND | ND | ND | ND | ND | ND | ND | ND | ND |  |  | 0.016023 | Not Applicable
| Background | ND | ND | 10 | 10 |  | -- | -- | -- | -- | -- | -- | -- | -- | -- | -- | -- | -- | -- |  |  | -- | --
Dibenzofuran | Sample 1 | ND | ND | 10 | 10 | Dibenzofuran | 1 | ND | ND | ND | ND | ND | ND | ND | ND | ND | ND | ND | ND | ND | ND | 0.017112 | Not Applicable | 0.016023 | ND
| Sample 2 | ND | ND | 10 | 10 |  | 2 | ND | ND | ND | ND | ND | ND | ND | ND | ND | ND | ND | ND |  |  | 0.016023 | Not Applicable
| Background | ND | ND | 10 | 10 |  | -- | -- | -- | -- | -- | -- | -- | -- | -- | -- | -- | -- | -- |  |  | -- | --
2,4-dinitrotoluene | Sample 1 | ND | ND | 10 | 10 | 2,4-dinitrotoluene | 1 | ND | ND | ND | ND | ND | ND | ND | ND | ND | ND | ND | ND | ND | ND | 0.017112 | Not Applicable | 0.016023 | ND
| Sample 2 | ND | ND | 10 | 10 |  | 2 | ND | ND | ND | ND | ND | ND | ND | ND | ND | ND | ND | ND |  |  | 0.016023 | Not Applicable
| Background | ND | ND | 10 | 10 |  | -- | -- | -- | -- | -- | -- | -- | -- | -- | -- | -- | -- | -- |  |  | -- | --
4-nitrophenol | Sample 1 | ND | ND | 10 | 10 | 4-nitrophenol | 1 | ND | ND | ND | ND | ND | ND | ND | ND | ND | ND | ND | ND | ND | ND | 0.017112 | Not Applicable | 0.016023 | ND
| Sample 2 | ND | ND | 10 | 10 |  | 2 | ND | ND | ND | ND | ND | ND | ND | ND | ND | ND | ND | ND |  |  | 0.016023 | Not Applicable
| Background | ND | ND | 10 | 10 |  | -- | -- | -- | -- | -- | -- | -- | -- | -- | -- | -- | -- | -- |  |  | -- | --
Fluorene | Sample 1 | ND | ND | 10 | 10 | Fluorene | 1 | ND | ND | ND | ND | ND | ND | ND | ND | ND | ND | ND | ND | ND | ND | 0.017112 | Not Applicable | 0.016023 | ND
| Sample 2 | ND | ND | 10 | 10 |  | 2 | ND | ND | ND | ND | ND | ND | ND | ND | ND | ND | ND | ND |  |  | 0.016023 | Not Applicable
| Background | ND | ND | 10 | 10 |  | -- | -- | -- | -- | -- | -- | -- | -- | -- | -- | -- | -- | -- |  |  | -- | --
4-chlorophenyl-phenylether | Sample 1 | ND | ND | 10 | 10 | 4-chlorophenyl-phenylether | 1 | ND | ND | ND | ND | ND | ND | ND | ND | ND | ND | ND | ND | ND | ND | 0.017112 | Not Applicable | 0.016023 | ND
| Sample 2 | ND | ND | 10 | 10 |  | 2 | ND | ND | ND | ND | ND | ND | ND | ND | ND | ND | ND | ND |  |  | 0.016023 | Not Applicable
| Background | ND | ND | 10 | 10 |  | -- | -- | -- | -- | -- | -- | -- | -- | -- | -- | -- | -- | -- |  |  | -- | --
Diethylphthalate | Sample 1 | ND | ND | 10 | 10 | Diethylphthalate | 1 | ND | ND | ND | ND | ND | ND | ND | ND | ND | ND | ND | ND | ND | ND | 0.017112 | Not Applicable | 0.016023 | ND
| Sample 2 | ND | ND | 10 | 10 |  | 2 | ND | ND | ND | ND | ND | ND | ND | ND | ND | ND | ND | ND |  |  | 0.016023 | Not Applicable
| Background | ND | ND | 10 | 10 |  | -- | -- | -- | -- | -- | -- | -- | -- | -- | -- | -- | -- | -- |  |  | -- | --
4-nitroaniline | Sample 1 | ND | ND | 10 | 10 | 4-nitroaniline | 1 | ND | ND | ND | ND | ND | ND | ND | ND | ND | ND | ND | ND | ND | ND | 0.017112 | Not Applicable | 0.016023 | ND
| Sample 2 | ND | ND | 10 | 10 |  | 2 | ND | ND | ND | ND | ND | ND | ND | ND | ND | ND | ND | ND |  |  | 0.016023 | Not Applicable
| Background | ND | ND | 10 | 10 |  | -- | -- | -- | -- | -- | -- | -- | -- | -- | -- | -- | -- | -- |  |  | -- | --
4,6-dinitro-2-methylphenol | Sample 1 | ND | ND | 10 | 10 | 4,6-dinitro-2-methylphenol | 1 | ND | ND | ND | ND | ND | ND | ND | ND | ND | ND | ND | ND | ND | ND | 0.017112 | Not Applicable | 0.016023 | ND
| Sample 2 | ND | ND | 10 | 10 |  | 2 | ND | ND | ND | ND | ND | ND | ND | ND | ND | ND | ND | ND |  |  | 0.016023 | Not Applicable
| Background | ND | ND | 10 | 10 |  | -- | -- | -- | -- | -- | -- | -- | -- | -- | -- | -- | -- | -- |  |  | -- | --
N-nitrosodiphenylamine(1) | Sample 1 | ND | ND | 10 | 10 | N-nitrosodiphenylamine(1) | 1 | ND | ND | ND | ND | ND | ND | ND | ND | ND | ND | ND | ND | ND | ND | 0.017112 | Not Applicable | 0.016023 | ND
| Sample 2 | ND | ND | 10 | 10 |  | 2 | ND | ND | ND | ND | ND | ND | ND | ND | ND | ND | ND | ND |  |  | 0.016023 | Not Applicable
| Background | ND | ND | 10 | 10 |  | -- | -- | -- | -- | -- | -- | -- | -- | -- | -- | -- | -- | -- |  |  | -- | --
4-bromophenyl-phenylether | Sample 1 | ND | ND | 10 | 10 | 4-bromophenyl-phenylether | 1 | ND | ND | ND | ND | ND | ND | ND | ND | ND | ND | ND | ND | ND | ND | 0.017112 | Not Applicable | 0.016023 | ND
| Sample 2 | ND | ND | 10 | 10 |  | 2 | ND | ND | ND | ND | ND | ND | ND | ND | ND | ND | ND | ND |  |  | 0.016023 | Not Applicable
| Background | ND | ND | 10 | 10 |  | -- | -- | -- | -- | -- | -- | -- | -- | -- | -- | -- | -- | -- |  |  | -- | --
Hexachlorobenzene | Sample 1 | ND | ND | 10 | 10 | Hexachlorobenzene | 1 | ND | ND | ND | ND | ND | ND | ND | ND | ND | ND | ND | ND | ND | ND | 0.017112 | Not Applicable | 0.016023 | ND
| Sample 2 | ND | ND | 10 | 10 |  | 2 | ND | ND | ND | ND | ND | ND | ND | ND | ND | ND | ND | ND |  |  | 0.016023 | Not Applicable
| Background | ND | ND | 10 | 10 |  | -- | -- | -- | -- | -- | -- | -- | -- | -- | -- | -- | -- | -- |  |  | -- | --
Pentachlorophenol | Sample 1 | ND | ND | 10 | 10 | Pentachlorophenol | 1 | ND | ND | ND | ND | ND | ND | ND | ND | ND | ND | ND | ND | ND | ND | 0.017112 | Not Applicable | 0.016023 | ND
| Sample 2 | ND | ND | 10 | 10 |  | 2 | ND | ND | ND | ND | ND | ND | ND | ND | ND | ND | ND | ND |  |  | 0.016023 | Not Applicable
| Background | ND | ND | 10 | 10 |  | -- | -- | -- | -- | -- | -- | -- | -- | -- | -- | -- | -- | -- |  |  | -- | --
Phenanthrene | Sample 1 | ND | ND | 10 | 10 | Phenanthrene | 1 | ND | ND | ND | ND | ND | ND | ND | ND | ND | ND | ND | ND | ND | ND | 0.017112 | Not Applicable | 0.016023 | ND
| Sample 2 | ND | ND | 10 | 10 |  | 2 | ND | ND | ND | ND | ND | ND | ND | ND | ND | ND | ND | ND |  |  | 0.016023 | Not Applicable
| Background | ND | ND | 10 | 10 |  | -- | -- | -- | -- | -- | -- | -- | -- | -- | -- | -- | -- | -- |  |  | -- | --
Anthracene | Sample 1 | ND | ND | 10 | 10 | Anthracene | 1 | ND | ND | ND | ND | ND | ND | ND | ND | ND | ND | ND | ND | ND | ND | 0.017112 | Not Applicable | 0.016023 | ND
| Sample 2 | ND | ND | 10 | 10 |  | 2 | ND | ND | ND | ND | ND | ND | ND | ND | ND | ND | ND | ND |  |  | 0.016023 | Not Applicable
| Background | ND | ND | 10 | 10 |  | -- | -- | -- | -- | -- | -- | -- | -- | -- | -- | -- | -- | -- |  |  | -- | --
Di-n-butylphthalate | Sample 1 | ND | 11 | 10 | 10 | Di-n-butylphthalate | 1 | 5 | ND | 0.0085561 | ND | 0.0095706 | ND | 1.4557e-06 | ND | 1.4557e-06 | ND | 5.8227e-06 | ND | 2.2306e-06 | 8.9223e-06 | -- | Not Applicable | -- | -69.28%
| Sample 2 | ND | ND | 10 | 10 |  | 2 | 11 | ND | 0.017626 | ND | 0.01976 | ND | 3.0055e-06 | ND | 3.0055e-06 | ND | 1.2022e-05 | ND |  |  | -- | Not Applicable
| Background | ND | ND | 10 | 10 |  | -- | -- | -- | -- | -- | -- | -- | -- | -- | -- | -- | -- | -- |  |  | -- | --
Fluoranthene | Sample 1 | ND | ND | 10 | 10 | Fluoranthene | 1 | ND | ND | ND | ND | ND | ND | ND | ND | ND | ND | ND | ND | ND | ND | 0.017112 | Not Applicable | 0.016023 | ND
| Sample 2 | ND | ND | 10 | 10 |  | 2 | ND | ND | ND | ND | ND | ND | ND | ND | ND | ND | ND | ND |  |  | 0.016023 | Not Applicable
| Background | ND | ND | 10 | 10 |  | -- | -- | -- | -- | -- | -- | -- | -- | -- | -- | -- | -- | -- |  |  | -- | --
Pyrene | Sample 1 | ND | ND | 10 | 10 | Pyrene | 1 | ND | ND | ND | ND | ND | ND | ND | ND | ND | ND | ND | ND | ND | ND | 0.017112 | Not Applicable | 0.016023 | ND
| Sample 2 | ND | ND | 10 | 10 |  | 2 | ND | ND | ND | ND | ND | ND | ND | ND | ND | ND | ND | ND |  |  | 0.016023 | Not Applicable
| Background | ND | ND | 10 | 10 |  | -- | -- | -- | -- | -- | -- | -- | -- | -- | -- | -- | -- | -- |  |  | -- | --
Butylbenzylphthalate | Sample 1 | 19 | 20 | 10 | 10 | Butylbenzylphthalate | 1 | 19 | ND | 0.032513 | ND | 0.036368 | ND | 5.5316e-06 | ND | 5.5316e-06 | ND | 2.2126e-05 | ND | 5.498e-06 | 2.1992e-05 | -- | Not Applicable | -- | 1.445%
| Sample 2 | ND | ND | 10 | 10 |  | 2 | 20 | ND | 0.032047 | ND | 0.035927 | ND | 5.4645e-06 | ND | 5.4645e-06 | ND | 2.1858e-05 | ND |  |  | -- | Not Applicable
| Background | ND | ND | 10 | 10 |  | -- | -- | -- | -- | -- | -- | -- | -- | -- | -- | -- | -- | -- |  |  | -- | --
Benzo(a)anthracene | Sample 1 | ND | ND | 10 | 10 | Benzo(a)anthracene | 1 | ND | ND | ND | ND | ND | ND | ND | ND | ND | ND | ND | ND | ND | ND | 0.017112 | Not Applicable | 0.016023 | ND
| Sample 2 | ND | ND | 10 | 10 |  | 2 | ND | ND | ND | ND | ND | ND | ND | ND | ND | ND | ND | ND |  |  | 0.016023 | Not Applicable
| Background | ND | ND | 10 | 10 |  | -- | -- | -- | -- | -- | -- | -- | -- | -- | -- | -- | -- | -- |  |  | -- | --
Chrysene | Sample 1 | ND | ND | 10 | 10 | Chrysene | 1 | ND | ND | ND | ND | ND | ND | ND | ND | ND | ND | ND | ND | ND | ND | 0.017112 | Not Applicable | 0.016023 | ND
| Sample 2 | ND | ND | 10 | 10 |  | 2 | ND | ND | ND | ND | ND | ND | ND | ND | ND | ND | ND | ND |  |  | 0.016023 | Not Applicable
| Background | ND | ND | 10 | 10 |  | -- | -- | -- | -- | -- | -- | -- | -- | -- | -- | -- | -- | -- |  |  | -- | --
bis(2-Ethylhexyl)phthalate | Sample 1 | 220 | 120 | 10 | 10 | bis(2-Ethylhexyl)phthalate | 1 | 220 | ND | 0.043115 | ND | 0.048227 | ND | 7.3353e-06 | ND | 7.3353e-06 | ND | 2.9341e-05 | ND | 3.6676e-06 | 1.4671e-05 | -- | Not Applicable | -- | 64.77%
| Sample 2 | ND | ND | 10 | 10 |  | 2 | 120 | ND | 0 | ND | 0 | ND | 0 | ND | 0 | ND | 0 | ND |  |  | -- | Not Applicable
| Background | 210 | 210 | 10 | 10 |  | -- | -- | -- | -- | -- | -- | -- | -- | -- | -- | -- | -- | -- |  |  | -- | --
Di-n-octylphthalate | Sample 1 | ND | ND | 10 | 10 | Di-n-octylphthalate | 1 | ND | ND | ND | ND | ND | ND | ND | ND | ND | ND | ND | ND | ND | ND | 0.017112 | Not Applicable | 0.016023 | ND
| Sample 2 | ND | ND | 10 | 10 |  | 2 | ND | ND | ND | ND | ND | ND | ND | ND | ND | ND | ND | ND |  |  | 0.016023 | Not Applicable
| Background | ND | ND | 10 | 10 |  | -- | -- | -- | -- | -- | -- | -- | -- | -- | -- | -- | -- | -- |  |  | -- | --
Benzo(b)fluoranthene | Sample 1 | ND | ND | 10 | 10 | Benzo(b)fluoranthene | 1 | ND | ND | ND | ND | ND | ND | ND | ND | ND | ND | ND | ND | ND | ND | 0.017112 | Not Applicable | 0.016023 | ND
| Sample 2 | ND | ND | 10 | 10 |  | 2 | ND | ND | ND | ND | ND | ND | ND | ND | ND | ND | ND | ND |  |  | 0.016023 | Not Applicable
| Background | ND | ND | 10 | 10 |  | -- | -- | -- | -- | -- | -- | -- | -- | -- | -- | -- | -- | -- |  |  | -- | --
Benzo(k)fluoranthene | Sample 1 | ND | ND | 10 | 10 | Benzo(k)fluoranthene | 1 | ND | ND | ND | ND | ND | ND | ND | ND | ND | ND | ND | ND | ND | ND | 0.017112 | Not Applicable | 0.016023 | ND
| Sample 2 | ND | ND | 10 | 10 |  | 2 | ND | ND | ND | ND | ND | ND | ND | ND | ND | ND | ND | ND |  |  | 0.016023 | Not Applicable
| Background | ND | ND | 10 | 10 |  | -- | -- | -- | -- | -- | -- | -- | -- | -- | -- | -- | -- | -- |  |  | -- | --
Benzo(a)pyrene | Sample 1 | ND | ND | 10 | 10 | Benzo(a)pyrene | 1 | ND | ND | ND | ND | ND | ND | ND | ND | ND | ND | ND | ND | ND | ND | 0.017112 | Not Applicable | 0.016023 | ND
| Sample 2 | ND | ND | 10 | 10 |  | 2 | ND | ND | ND | ND | ND | ND | ND | ND | ND | ND | ND | ND |  |  | 0.016023 | Not Applicable
| Background | ND | ND | 10 | 10 |  | -- | -- | -- | -- | -- | -- | -- | -- | -- | -- | -- | -- | -- |  |  | -- | --
Indeno(1,2,3-cd)pyrene | Sample 1 | ND | ND | 10 | 10 | Indeno(1,2,3-cd)pyrene | 1 | ND | ND | ND | ND | ND | ND | ND | ND | ND | ND | ND | ND | ND | ND | 0.017112 | Not Applicable | 0.016023 | ND
| Sample 2 | ND | ND | 10 | 10 |  | 2 | ND | ND | ND | ND | ND | ND | ND | ND | ND | ND | ND | ND |  |  | 0.016023 | Not Applicable
| Background | ND | ND | 10 | 10 |  | -- | -- | -- | -- | -- | -- | -- | -- | -- | -- | -- | -- | -- |  |  | -- | --
Dibenz(a,h)anthracene | Sample 1 | ND | ND | 10 | 10 | Dibenz(a,h)anthracene | 1 | ND | ND | ND | ND | ND | ND | ND | ND | ND | ND | ND | ND | ND | ND | 0.017112 | Not Applicable | 0.016023 | ND
| Sample 2 | ND | ND | 10 | 10 |  | 2 | ND | ND | ND | ND | ND | ND | ND | ND | ND | ND | ND | ND |  |  | 0.016023 | Not Applicable
| Background | ND | ND | 10 | 10 |  | -- | -- | -- | -- | -- | -- | -- | -- | -- | -- | -- | -- | -- |  |  | -- | --
Benzo(g,h,i)perylene | Sample 1 | ND | ND | 10 | 10 | Benzo(g,h,i)perylene | 1 | ND | ND | ND | ND | ND | ND | ND | ND | ND | ND | ND | ND | ND | ND | 0.017112 | Not Applicable | 0.016023 | ND
| Sample 2 | ND | ND | 10 | 10 |  | 2 | ND | ND | ND | ND | ND | ND | ND | ND | ND | ND | ND | ND |  |  | 0.016023 | Not Applicable
| Background | ND | ND | 10 | 10 |  | -- | -- | -- | -- | -- | -- | -- | -- | -- | -- | -- | -- | -- |  |  | -- | --
SVOC Tentatively Identified Compounds | [5 empty] | SVOC Tentatively Identified Compounds
Pollutant | Sample ID | Sample Speciation (ug) |  | Detection Limits (ug) |  | Pollutant | Run Number | Sample Speciation with Detection Limits (SSDL) (ug)a |  | Background Corrected Concentration (BCC) (mg/m3)b |  | Dilution Corrected Concentration (DCC) (mg/m3)c |  | Quantity of Pollutant Emitted (QPE) (lb)d |  | Emission Factor (lb/item)e |  | Emission Factor (lb/lb NEW)f |  | Average Emission Factor |  | Detection Limit Based Concentration (mg/m3)g |  | Minimum Detection Limit Based Concentration (mg/m3)
|  | Run 1 | Run 2 | Run 1 | Run 2 |  |  | Sample 1 | Sample 2 | Sample 1 | Sample 2 | Sample 1 | Sample 2 | Sample 1 | Sample 2 | Sample 1 | Sample 2 | Sample 1 | Sample 2 | (lb/item) | (lb/lb NEW) | Sample 1 | Sample 2
Propanoic acid, 3-ethoxy-, ethyl e | Sample 1 | 20 | 19 | ND | ND | Propanoic acid, 3-ethoxy-, ethyl e | 1 | 20 | ND | 0.034224 | ND | 0.038282 | ND | 5.8227e-06 | ND | 5.8227e-06 | ND | 2.3291e-05 | ND | 5.507e-06 | 2.2028e-05 | -- | Not Applicable | --
Propanoic acid, 3-ethoxy-, ethyl e | Sample 2 | ND | ND | ND | ND | Propanoic acid, 3-ethoxy-, ethyl e | 2 | 19 | ND | 0.030444 | ND | 0.03413 | ND | 5.1912e-06 | ND | 5.1912e-06 | ND | 2.0765e-05 | ND |  |  | -- | Not Applicable
Propanoic acid, 3-ethoxy-, ethyl e | Background | ND | ND | ND | ND | Propanoic acid, 3-ethoxy-, ethyl e | -- | -- | -- | -- | -- | -- | -- | -- | -- | -- | -- | -- | -- |  |  | -- | --
Tetracosane | Sample 1 | ND | 14 | ND | ND | Tetracosane | 1 | ND | ND | ND | ND | ND | ND | ND | ND | ND | ND | ND | ND | 3.8251e-06 | 1.5301e-05 | -- | Not Applicable | --
Tetracosane | Sample 2 | ND | ND | ND | ND | Tetracosane | 2 | 14 | ND | 0.022433 | ND | 0.025149 | ND | 3.8251e-06 | ND | 3.8251e-06 | ND | 1.5301e-05 | ND |  |  | -- | Not Applicable
Tetracosane | Background | ND | ND | ND | ND | Tetracosane | -- | -- | -- | -- | -- | -- | -- | -- | -- | -- | -- | -- | -- |  |  | -- | --
a If the corresponding sample speciation value does not = "ND" or all active sample speciation values = "ND," Sample Speciation with Detection Limits (SSDL) = Sample Speciation. Otherwise, (i.e., if the corresponding sample speciation value = "ND" and
at least one of the active sample speciation values does not = "ND," Sample Speciation with Detection Limits (SSDL) = 0.5 * Detection Limit.
b Background Corrected Concentration (BCC) = Test Mass/Test Sample Volume - Background Mass/ Background Sample Volume
c Dilution-Corrected Concentration (DCC) = BCC / Dilution Correction Factor
d Quantity of Pollutant Emitted (QPE) =BDCC * Initial Plume Volume
e Emission Factor = QPE / No. of Items
f Emission Factor = QPE / Net Explosive Weight
g If Average Emission Factor = "ND", Minimum Detection Limit Based Concentration = Test DL/Test Sample volume in mg/m3
Note on D10: Kaobrian: RUN 1 BKGD
Note on D11: Kaobrian: RUN 2 BKGD

## PAH
TO-13 PAH Data and Emission Factor Calculations
M030 - Charge, Demolition Block 1/4 Pound
Test Run Number | 1 | 2 | Background
Number of Items Tested | 1 | 1 | 0
Net Explosive Weight for All Items (lb) | 0.25 | 0.25 | 0.25
Initial Plume Volume (m3) | 68.9915 | 68.9915 | 68.9915
Dilution Correction Factor | 0.894 | 0.892 | 0.907
Is Sample 1 Active? | Yes | Yes | Yes
Is Sample 2 Active? | No | No | Yes
TO-13 PAH Sample Volume (m3) Corrected to EPA Stationary Source Program Standard Conditions
Sample 1 | 0.58438 | 0.62409
Sample 2 | ND | ND
Background | 0.62093 | 0.62093
Pollutant | Sample ID | Sample Speciation |  | Detection Limits |  | Pollutant | Run Number | Sample Speciation with Detection Limits (SSDL) (ng)a |  | Background Corrected Concentration (BCC) (mg/m3)b |  | Dilution Corrected Concentration (DCC) (mg/m3)c |  | Quantity of Pollutant Emitted (QPE) (lb)d |  | Emission Factor (lb/item)e |  | Emission Factor (lb/lb NEW)f |  | Average Emission Factor |  | Detection Limit Based Concentration (mg/m3)g |  | Minimum Detection Limit Based Concentration (mg/m3) | Test Concentration Relative Percent Difference
|  | Run 1 | Run 2 | Run 1 | Run 2
|  | (ng) | (ng) | (ng) | (ng) |  |  | Sample 1 | Sample 2 | Sample 1 | Sample 2 | Sample 1 | Sample 2 | Sample 1 | Sample 2 | Sample 1 | Sample 2 | Sample 1 | Sample 2 | (lb/item) | (lb/lb NEW) | Sample 1 | Sample 2
Naphthalene | Sample 1 | 3100 | 3800 | ND | ND | Naphthalene | 1 | 3100 | ND | 6.6369e-05 | ND | 7.4238e-05 | ND | 1.1292e-08 | ND | 1.1292e-08 | ND | 4.5167e-08 | ND | 7.9155e-08 | 3.1662e-07 | -- | Not Applicable | -- | -13.76%
| Sample 2 | ND | ND | 10 | 10 |  | 2 | 3800 | ND | 0.0008622 | ND | 0.00096659 | ND | 1.4702e-07 | ND | 1.4702e-07 | ND | 5.8808e-07 | ND |  |  | -- | Not Applicable
| Background | 3300 | 3300 | ND | ND |  | -- | -- | -- | -- | -- | -- | -- | -- | -- | -- | -- | -- | -- |  |  | -- | --
Acenaphthylene | Sample 1 | 130 | 140 | ND | ND | Acenaphthylene | 1 | 130 | ND | 0.00022246 | ND | 0.00024883 | ND | 3.7848e-08 | ND | 3.7848e-08 | ND | 1.5139e-07 | ND | 3.805e-08 | 1.522e-07 | -- | Not Applicable | -- | -0.8367%
| Sample 2 | ND | ND | 10 | 10 |  | 2 | 140 | ND | 0.00022433 | ND | 0.00025149 | ND | 3.8251e-08 | ND | 3.8251e-08 | ND | 1.5301e-07 | ND |  |  | -- | Not Applicable
| Background | ND | ND | 10 | 10 |  | -- | -- | -- | -- | -- | -- | -- | -- | -- | -- | -- | -- | -- |  |  | -- | --
Acenaphthene | Sample 1 | 17 | 18 | ND | ND | Acenaphthene | 1 | 17 | ND | 2.9091e-05 | ND | 3.254e-05 | ND | 4.9493e-09 | ND | 4.9493e-09 | ND | 1.9797e-08 | ND | 4.9337e-09 | 1.9735e-08 | -- | Not Applicable | -- | 0.8582%
| Sample 2 | ND | ND | 10 | 10 |  | 2 | 18 | ND | 2.8842e-05 | ND | 3.2334e-05 | ND | 4.918e-09 | ND | 4.918e-09 | ND | 1.9672e-08 | ND |  |  | -- | Not Applicable
| Background | ND | ND | 10 | 10 |  | -- | -- | -- | -- | -- | -- | -- | -- | -- | -- | -- | -- | -- |  |  | -- | --
Fluorene | Sample 1 | 71 | 66 | ND | ND | Fluorene | 1 | 71 | ND | 9.6098e-05 | ND | 0.00010749 | ND | 1.635e-08 | ND | 1.635e-08 | ND | 6.5398e-08 | ND | 1.5031e-08 | 6.0122e-08 | -- | Not Applicable | -- | 13.85%
| Sample 2 | ND | ND | 10 | 10 |  | 2 | 66 | ND | 8.0413e-05 | ND | 9.0149e-05 | ND | 1.3712e-08 | ND | 1.3712e-08 | ND | 5.4847e-08 | ND |  |  | -- | Not Applicable
| Background | 16 | 16 | 10 | 10 |  | -- | -- | -- | -- | -- | -- | -- | -- | -- | -- | -- | -- | -- |  |  | -- | --
Phenanthrene | Sample 1 | 210 | 230 | ND | ND | Phenanthrene | 1 | 210 | ND | 0.00027999 | ND | 0.00031318 | ND | 4.7635e-08 | ND | 4.7635e-08 | ND | 1.9054e-07 | ND | 4.8487e-08 | 1.9395e-07 | -- | Not Applicable | -- | -2.523%
| Sample 2 | ND | ND | 10 | 10 |  | 2 | 230 | ND | 0.00028935 | ND | 0.00032438 | ND | 4.9338e-08 | ND | 4.9338e-08 | ND | 1.9735e-07 | ND |  |  | -- | Not Applicable
| Background | 50 | 50 | ND | 10 |  | -- | -- | -- | -- | -- | -- | -- | -- | -- | -- | -- | -- | -- |  |  | -- | --
Anthracene | Sample 1 | 24 | 26 | ND | ND | Anthracene | 1 | 24 | ND | 4.1069e-05 | ND | 4.5939e-05 | ND | 6.9873e-09 | ND | 6.9873e-09 | ND | 2.7949e-08 | ND | 7.0455e-09 | 2.8182e-08 | -- | Not Applicable | -- | -1.43%
| Sample 2 | ND | ND | 10 | 10 |  | 2 | 26 | ND | 4.1661e-05 | ND | 4.6705e-05 | ND | 7.1038e-09 | ND | 7.1038e-09 | ND | 2.8415e-08 | ND |  |  | -- | Not Applicable
| Background | ND | ND | 10 | 10 |  | -- | -- | -- | -- | -- | -- | -- | -- | -- | -- | -- | -- | -- |  |  | -- | --
Fluoranthene | Sample 1 | 78 | 81 | ND | ND | Fluoranthene | 1 | 78 | ND | 7.3154e-05 | ND | 8.1828e-05 | ND | 1.2446e-08 | ND | 1.2446e-08 | ND | 4.9784e-08 | ND | 1.2157e-08 | 4.8629e-08 | -- | Not Applicable | -- | 2.8%
| Sample 2 | ND | ND | 10 | 10 |  | 2 | 81 | ND | 6.9603e-05 | ND | 7.8031e-05 | ND | 1.1868e-08 | ND | 1.1868e-08 | ND | 4.7474e-08 | ND |  |  | -- | Not Applicable
| Background | 38 | 38 | 10 | 10 |  | -- | -- | -- | -- | -- | -- | -- | -- | -- | -- | -- | -- | -- |  |  | -- | --
Pyrene | Sample 1 | 89 | 100 | ND | ND | Pyrene | 1 | 89 | ND | 0.0001269 | ND | 0.00014195 | ND | 2.159e-08 | ND | 2.159e-08 | ND | 8.636e-08 | ND | 2.2296e-08 | 8.9182e-08 | -- | Not Applicable | -- | -5.078%
| Sample 2 | ND | ND | 10 | 10 |  | 2 | 100 | ND | 0.00013489 | ND | 0.00015122 | ND | 2.3001e-08 | ND | 2.3001e-08 | ND | 9.2005e-08 | ND |  |  | -- | Not Applicable
| Background | 16 | 16 | 10 | 10 |  | -- | -- | -- | -- | -- | -- | -- | -- | -- | -- | -- | -- | -- |  |  | -- | --
Benzo(a)anthracene | Sample 1 | 14 | ND | ND | 10 | Benzo(a)anthracene | 1 | 14 | ND | 2.3957e-05 | ND | 2.6798e-05 | ND | 4.0759e-09 | ND | 4.0759e-09 | ND | 1.6304e-08 | ND | 2.721e-09 | 1.0884e-08 | -- | Not Applicable | -- | 99.76%
| Sample 2 | ND | ND | 10 | 10 |  | 2 | 5 | ND | 8.0117e-06 | ND | 8.9817e-06 | ND | 1.3661e-09 | ND | 1.3661e-09 | ND | 5.4645e-09 | ND |  |  | -- | Not Applicable
| Background | ND | ND | 10 | 10 |  | -- | -- | -- | -- | -- | -- | -- | -- | -- | -- | -- | -- | -- |  |  | -- | --
Chrysene | Sample 1 | 13 | ND | ND | 10 | Chrysene | 1 | 13 | ND | 2.2246e-05 | ND | 2.4883e-05 | ND | 3.7848e-09 | ND | 3.7848e-09 | ND | 1.5139e-08 | ND | 2.5754e-09 | 1.0302e-08 | -- | Not Applicable | -- | 94.09%
| Sample 2 | ND | ND | 10 | 10 |  | 2 | 5 | ND | 8.0117e-06 | ND | 8.9817e-06 | ND | 1.3661e-09 | ND | 1.3661e-09 | ND | 5.4645e-09 | ND |  |  | -- | Not Applicable
| Background | ND | ND | 10 | 10 |  | -- | -- | -- | -- | -- | -- | -- | -- | -- | -- | -- | -- | -- |  |  | -- | --
Benzo(b)fluoranthene | Sample 1 | ND | ND | 10 | 10 | Benzo(b)fluoranthene | 1 | ND | ND | ND | ND | ND | ND | ND | ND | ND | ND | ND | ND | ND | ND | 1.7112e-05 | Not Applicable | 1.6023e-05 | ND
| Sample 2 | ND | ND | 10 | 10 |  | 2 | ND | ND | ND | ND | ND | ND | ND | ND | ND | ND | ND | ND |  |  | 1.6023e-05 | Not Applicable
| Background | ND | ND | 10 | 10 |  | -- | -- | -- | -- | -- | -- | -- | -- | -- | -- | -- | -- | -- |  |  | -- | --
Benzo(k)fluoranthene | Sample 1 | ND | ND | 10 | 10 | Benzo(k)fluoranthene | 1 | ND | ND | ND | ND | ND | ND | ND | ND | ND | ND | ND | ND | ND | ND | 1.7112e-05 | Not Applicable | 1.6023e-05 | ND
| Sample 2 | ND | ND | 10 | 10 |  | 2 | ND | ND | ND | ND | ND | ND | ND | ND | ND | ND | ND | ND |  |  | 1.6023e-05 | Not Applicable
| Background | ND | ND | 10 | 10 |  | -- | -- | -- | -- | -- | -- | -- | -- | -- | -- | -- | -- | -- |  |  | -- | --
Benzo(e)pyrene | Sample 1 | ND | ND | 10 | 10 | Benzo(e)pyrene | 1 | ND | ND | ND | ND | ND | ND | ND | ND | ND | ND | ND | ND | ND | ND | 1.7112e-05 | Not Applicable | 1.6023e-05 | ND
| Sample 2 | ND | ND | 10 | 10 |  | 2 | ND | ND | ND | ND | ND | ND | ND | ND | ND | ND | ND | ND |  |  | 1.6023e-05 | Not Applicable
| Background | ND | ND | 10 | 10 |  | -- | -- | -- | -- | -- | -- | -- | -- | -- | -- | -- | -- | -- |  |  | -- | --
Benzo(a)pyrene | Sample 1 | ND | ND | 10 | 10 | Benzo(a)pyrene | 1 | ND | ND | ND | ND | ND | ND | ND | ND | ND | ND | ND | ND | ND | ND | 1.7112e-05 | Not Applicable | 1.6023e-05 | ND
| Sample 2 | ND | ND | 10 | 10 |  | 2 | ND | ND | ND | ND | ND | ND | ND | ND | ND | ND | ND | ND |  |  | 1.6023e-05 | Not Applicable
| Background | ND | ND | 10 | 10 |  | -- | -- | -- | -- | -- | -- | -- | -- | -- | -- | -- | -- | -- |  |  | -- | --
Indeno(1,2,3-cd)pyrene | Sample 1 | ND | ND | 10 | 10 | Indeno(1,2,3-cd)pyrene | 1 | ND | ND | ND | ND | ND | ND | ND | ND | ND | ND | ND | ND | ND | ND | 1.7112e-05 | Not Applicable | 1.6023e-05 | ND
| Sample 2 | ND | ND | 10 | 10 |  | 2 | ND | ND | ND | ND | ND | ND | ND | ND | ND | ND | ND | ND |  |  | 1.6023e-05 | Not Applicable
| Background | ND | ND | 10 | 10 |  | -- | -- | -- | -- | -- | -- | -- | -- | -- | -- | -- | -- | -- |  |  | -- | --
Dibenz(a,h)anthracene | Sample 1 | ND | ND | 10 | 10 | Dibenz(a,h)anthracene | 1 | ND | ND | ND | ND | ND | ND | ND | ND | ND | ND | ND | ND | ND | ND | 1.7112e-05 | Not Applicable | 1.6023e-05 | ND
| Sample 2 | ND | ND | 10 | 10 |  | 2 | ND | ND | ND | ND | ND | ND | ND | ND | ND | ND | ND | ND |  |  | 1.6023e-05 | Not Applicable
| Background | ND | ND | 10 | 10 |  | -- | -- | -- | -- | -- | -- | -- | -- | -- | -- | -- | -- | -- |  |  | -- | --
Benzo(g,h,i)perylene | Sample 1 | ND | ND | 10 | 10 | Benzo(g,h,i)perylene | 1 | ND | ND | ND | ND | ND | ND | ND | ND | ND | ND | ND | ND | ND | ND | 1.7112e-05 | Not Applicable | 1.6023e-05 | ND
| Sample 2 | ND | ND | 10 | 10 |  | 2 | ND | ND | ND | ND | ND | ND | ND | ND | ND | ND | ND | ND |  |  | 1.6023e-05 | Not Applicable
| Background | ND | ND | 10 | 10 |  | -- | -- | -- | -- | -- | -- | -- | -- | -- | -- | -- | -- | -- |  |  | -- | --
a If the corresponding sample speciation value does not = "ND" or all active sample speciation values = "ND," Sample Speciation with Detection Limits (SSDL) = Sample Speciation. Otherwise, (i.e., if the corresponding sample speciation value = "ND" and
at least one of the active sample speciation values does not = "ND," Sample Speciation with Detection Limits (SSDL) = 0.5 * Detection Limit.
b Background Corrected Concentration (BCC) = Test Mass/Test Sample Volume - Background Mass/ Background Sample Volume
c Dilution-Corrected Concentration (DCC) = BCC / Dilution Correction Factor
d Quantity of Pollutant Emitted (QPE) =BDCC * Initial Plume Volume
e Emission Factor = QPE / No. of Items
f Emission Factor = QPE / Net Explosive Weight
g If Average Emission Factor = "ND", Minimum Detection Limit Based Concentration = Test DL/Test Sample volume in mg/m3
Note on D10: Kaobrian: RUN 1 BKGD
Note on D11: Kaobrian: RUN 2 BKGD

## Dioxin-Furan
Dioxin / Furan Data and Emission Factor Calculations
M030 - Charge, Demolition Block 1/4 Pound
Test Run Number | 1 | 2 | Background
Number of Items Tested | 1 | 1 | 0
Net Explosive Weight for All Items (lb) | 0.25 | 0.25 | 0.25
Initial Plume Volume (m3) | 68.9915 | 68.9915 | 68.9915
Dilution Correction Factor | 0.894 | 0.892 | 0.907
Is Sample 1 Active? | Yes | Yes | Yes
Is Sample 2 Active? | No | No | Yes
Analytical Data Corrected for Volume at EPA Stationary Source Program Standard Conditions
Pollutant | Sample ID | Sample Speciation (pg/m3) |  | Detection Limits (pg/m3) |  | Pollutant | Run Number | Sample Speciation with Detection Limits (SSDL) (pg/m3)a |  | Background Corrected Concentration (BCC) (mg/m3)b |  | Dilution Corrected Concentration (DCC) (mg/m3)c |  | Quantity of Pollutant Emitted (QPE) (lb)d |  | Emission Factor (lb/item)e |  | Emission Factor (lb/lb NEW)f |  | Average Emission Factor |  | Detection Limit Based Concentration (mg/m3)g |  | Minimum Detection Limit Based Concentration (mg/m3) | Test Concentration Relative Percent Difference
|  | Run 1 | Run 2 | Run 1 | Run 2 |  |  | Sample 1 | Sample 2 | Sample 1 | Sample 2 | Sample 1 | Sample 2 | Sample 1 | Sample 2 | Sample 1 | Sample 2 | Sample 1 | Sample 2 | (lb/item) | (lb/lb NEW) | Sample 1 | Sample 2
2378-TCDD | Sample 1 | ND | 0.80562 | 0.59816 | ND | 2378-TCDD | 1 | 0.29908 | ND | 2.9908e-10 | ND | 3.3454e-10 | ND | 5.0884e-14 | ND | 5.0884e-14 | ND | 2.0354e-13 | ND | 9.4127e-14 | 3.7651e-13 | -- | Not Applicable | -- | -91.71%
| Sample 2 | ND | ND | ND | ND |  | 2 | 0.80562 | ND | 8.0562e-10 | ND | 9.0316e-10 | ND | 1.3737e-13 | ND | 1.3737e-13 | ND | 5.4948e-13 | ND |  |  | -- | Not Applicable
| Background | ND | ND | 0.58051 | 0.58051 |  | -- | -- | -- | -- | -- | -- | -- | -- | -- | -- | -- | -- | -- |  |  | -- | --
12378-PECDD | Sample 1 | ND | ND | 0.92068 | 0.43696 | 12378-PECDD | 1 | ND | ND | ND | ND | ND | ND | ND | ND | ND | ND | ND | ND | ND | ND | 9.2068e-10 | Not Applicable | 4.3696e-10 | ND
| Sample 2 | ND | ND | ND | ND |  | 2 | ND | ND | ND | ND | ND | ND | ND | ND | ND | ND | ND | ND |  |  | 4.3696e-10 | Not Applicable
| Background | ND | ND | 0.97189 | 0.97189 |  | -- | -- | -- | -- | -- | -- | -- | -- | -- | -- | -- | -- | -- |  |  | -- | --
123478-HXCDD | Sample 1 | ND | ND | 0.72379 | 0.74199 | 123478-HXCDD | 1 | ND | ND | ND | ND | ND | ND | ND | ND | ND | ND | ND | ND | ND | ND | 7.2379e-10 | Not Applicable | 7.2379e-10 | ND
| Sample 2 | ND | ND | ND | ND |  | 2 | ND | ND | ND | ND | ND | ND | ND | ND | ND | ND | ND | ND |  |  | 7.4199e-10 | Not Applicable
| Background | ND | ND | 0.77714 | 0.77714 |  | -- | -- | -- | -- | -- | -- | -- | -- | -- | -- | -- | -- | -- |  |  | -- | --
123678-HXCDD | Sample 1 | 1.7785 | 2.1212 | ND | ND | 123678-HXCDD | 1 | 1.7785 | ND | 1.7785e-09 | ND | 1.9894e-09 | ND | 3.0259e-13 | ND | 3.0259e-13 | ND | 1.2104e-12 | ND | 3.3214e-13 | 1.3286e-12 | -- | Not Applicable | -- | -17.57%
| Sample 2 | ND | ND | ND | ND |  | 2 | 2.1212 | ND | 2.1212e-09 | ND | 2.378e-09 | ND | 3.6169e-13 | ND | 3.6169e-13 | ND | 1.4468e-12 | ND |  |  | -- | Not Applicable
| Background | ND | ND | 0.83894 | 0.83894 |  | -- | -- | -- | -- | -- | -- | -- | -- | -- | -- | -- | -- | -- |  |  | -- | --
123789-HXCDD | Sample 1 | 1.2676 | 1.5747 | ND | ND | 123789-HXCDD | 1 | 1.2676 | ND | 1.2676e-09 | ND | 1.4179e-09 | ND | 2.1566e-13 | ND | 2.1566e-13 | ND | 8.6263e-13 | ND | 2.4209e-13 | 9.6835e-13 | -- | Not Applicable | -- | -21.61%
| Sample 2 | ND | ND | ND | ND |  | 2 | 1.5747 | ND | 1.5747e-09 | ND | 1.7654e-09 | ND | 2.6852e-13 | ND | 2.6852e-13 | ND | 1.0741e-12 | ND |  |  | -- | Not Applicable
| Background | ND | ND | 0.58988 | 0.58988 |  | -- | -- | -- | -- | -- | -- | -- | -- | -- | -- | -- | -- | -- |  |  | -- | --
1,2,3,4,6,7,8-HpCDD | Sample 1 | 32.8088 | 55.407 | ND | ND | 1,2,3,4,6,7,8-HpCDD | 1 | 32.8088 | ND | 2.6086e-08 | ND | 2.9179e-08 | ND | 4.4382e-12 | ND | 4.4382e-12 | ND | 1.7753e-11 | ND | 6.3711e-12 | 2.5485e-11 | -- | Not Applicable | -- | -51.23%
| Sample 2 | ND | ND | ND | ND |  | 2 | 55.407 | ND | 4.87e-08 | ND | 5.4596e-08 | ND | 8.3041e-12 | ND | 8.3041e-12 | ND | 3.3216e-11 | ND |  |  | -- | Not Applicable
| Background | 6.8201 | 6.8201 | ND | ND |  | -- | -- | -- | -- | -- | -- | -- | -- | -- | -- | -- | -- | -- |  |  | -- | --
OCDD | Sample 1 | 349.6509 | 711.8766 | ND | ND | OCDD | 1 | 349.6509 | ND | 2.8676e-07 | ND | 3.2076e-07 | ND | 4.8788e-11 | ND | 4.8788e-11 | ND | 1.9515e-10 | ND | 7.9737e-11 | 3.1895e-10 | -- | Not Applicable | -- | -68.25%
| Sample 2 | ND | ND | ND | ND |  | 2 | 711.8766 | ND | 6.4913e-07 | ND | 7.2772e-07 | ND | 1.1069e-10 | ND | 1.1069e-10 | ND | 4.4275e-10 | ND |  |  | -- | Not Applicable
| Background | 63.8051 | 63.8051 | ND | ND |  | -- | -- | -- | -- | -- | -- | -- | -- | -- | -- | -- | -- | -- |  |  | -- | --
2,3,7,8-TCDF | Sample 1 | 2.3598 | 5.469 | ND | ND | 2,3,7,8-TCDF | 1 | 2.3598 | ND | 2.3598e-09 | ND | 2.6396e-09 | ND | 4.0149e-13 | ND | 4.0149e-13 | ND | 1.6059e-12 | ND | 6.6702e-13 | 2.6681e-12 | -- | Not Applicable | -- | -79.43%
| Sample 2 | ND | ND | ND | ND |  | 2 | 5.469 | ND | 5.469e-09 | ND | 6.1312e-09 | ND | 9.3256e-13 | ND | 9.3256e-13 | ND | 3.7302e-12 | ND |  |  | -- | Not Applicable
| Background | ND | ND | 1.1882 | 1.1882 |  | -- | -- | -- | -- | -- | -- | -- | -- | -- | -- | -- | -- | -- |  |  | -- | --
12378-PECDF | Sample 1 | ND | 1.2529 | 0.73411 | ND | 12378-PECDF | 1 | 0.36705 | ND | 3.6705e-10 | ND | 4.1057e-10 | ND | 6.2448e-14 | ND | 6.2448e-14 | ND | 2.4979e-13 | ND | 1.3804e-13 | 5.5216e-13 | -- | Not Applicable | -- | -109.4%
| Sample 2 | ND | ND | ND | ND |  | 2 | 1.2529 | ND | 1.2529e-09 | ND | 1.4046e-09 | ND | 2.1363e-13 | ND | 2.1363e-13 | ND | 8.5454e-13 | ND |  |  | -- | Not Applicable
| Background | ND | ND | 0.77527 | 0.77527 |  | -- | -- | -- | -- | -- | -- | -- | -- | -- | -- | -- | -- | -- |  |  | -- | --
23478-PECDF | Sample 1 | ND | 1.3839 | 1.2788 | ND | 23478-PECDF | 1 | 0.63941 | ND | 6.3941e-10 | ND | 7.1523e-10 | ND | 1.0879e-13 | ND | 1.0879e-13 | ND | 4.3514e-13 | ND | 1.7238e-13 | 6.8951e-13 | -- | Not Applicable | -- | -73.59%
| Sample 2 | ND | ND | ND | ND |  | 2 | 1.3839 | ND | 1.3839e-09 | ND | 1.5514e-09 | ND | 2.3597e-13 | ND | 2.3597e-13 | ND | 9.4388e-13 | ND |  |  | -- | Not Applicable
| Background | ND | ND | 1.338 | 1.338 |  | -- | -- | -- | -- | -- | -- | -- | -- | -- | -- | -- | -- | -- |  |  | -- | --
1,2,3,4,7,8-HxCDF | Sample 1 | 1.9229 | 2.5039 | ND | ND | 1,2,3,4,7,8-HxCDF | 1 | 1.9229 | ND | 8.5052e-10 | ND | 9.5137e-10 | ND | 1.447e-13 | ND | 1.447e-13 | ND | 5.7881e-13 | ND | 1.946e-13 | 7.784e-13 | -- | Not Applicable | -- | -26.25%
| Sample 2 | ND | ND | ND | ND |  | 2 | 2.5039 | ND | 1.4339e-09 | ND | 1.6075e-09 | ND | 2.445e-13 | ND | 2.445e-13 | ND | 9.7799e-13 | ND |  |  | -- | Not Applicable
| Background | 1.088 | 1.088 | ND | ND |  | -- | -- | -- | -- | -- | -- | -- | -- | -- | -- | -- | -- | -- |  |  | -- | --
1,2,3,6,7,8-HxCDF | Sample 1 | ND | 1.0844 | 0.79786 | ND | 1,2,3,6,7,8-HxCDF | 1 | 0.39893 | ND | 3.9893e-10 | ND | 4.4623e-10 | ND | 6.7872e-14 | ND | 6.7872e-14 | ND | 2.7149e-13 | ND | 1.2639e-13 | 5.0557e-13 | -- | Not Applicable | -- | -92.43%
| Sample 2 | ND | ND | ND | ND |  | 2 | 1.0844 | ND | 1.0844e-09 | ND | 1.2157e-09 | ND | 1.8492e-13 | ND | 1.8492e-13 | ND | 7.3966e-13 | ND |  |  | -- | Not Applicable
| Background | ND | ND | 0.87452 | 0.87452 |  | -- | -- | -- | -- | -- | -- | -- | -- | -- | -- | -- | -- | -- |  |  | -- | --
123789-HXCDF | Sample 1 | ND | ND | 0.41721 | 0.34994 | 123789-HXCDF | 1 | ND | ND | ND | ND | ND | ND | ND | ND | ND | ND | ND | ND | ND | ND | 4.1721e-10 | Not Applicable | 3.4994e-10 | ND
| Sample 2 | ND | ND | ND | ND |  | 2 | ND | ND | ND | ND | ND | ND | ND | ND | ND | ND | ND | ND |  |  | 3.4994e-10 | Not Applicable
| Background | ND | ND | 0.44849 | 0.44849 |  | -- | -- | -- | -- | -- | -- | -- | -- | -- | -- | -- | -- | -- |  |  | -- | --
2,3,4,6,7,8-HxCDF | Sample 1 | ND | 0.5876 | 0.4069 | ND | 2,3,4,6,7,8-HxCDF | 1 | 0.20345 | ND | 2.0345e-10 | ND | 2.2757e-10 | ND | 3.4614e-14 | ND | 3.4614e-14 | ND | 1.3845e-13 | ND | 6.7405e-14 | 2.6962e-13 | -- | Not Applicable | -- | -97.12%
| Sample 2 | ND | ND | ND | ND |  | 2 | 0.5876 | ND | 5.876e-10 | ND | 6.5875e-10 | ND | 1.002e-13 | ND | 1.002e-13 | ND | 4.0078e-13 | ND |  |  | -- | Not Applicable
| Background | ND | ND | 0.43819 | 0.43819 |  | -- | -- | -- | -- | -- | -- | -- | -- | -- | -- | -- | -- | -- |  |  | -- | --
1,2,3,4,6,7,8-HpCDF | Sample 1 | 6.7926 | 9.077 | ND | ND | 1,2,3,4,6,7,8-HpCDF | 1 | 6.7926 | ND | 4.5656e-09 | ND | 5.107e-09 | ND | 7.7677e-13 | ND | 7.7677e-13 | ND | 3.1071e-12 | ND | 9.7283e-13 | 3.8913e-12 | -- | Not Applicable | -- | -28.79%
| Sample 2 | ND | ND | ND | ND |  | 2 | 9.077 | ND | 6.855e-09 | ND | 7.685e-09 | ND | 1.1689e-12 | ND | 1.1689e-12 | ND | 4.6756e-12 | ND |  |  | -- | Not Applicable
| Background | 2.2593 | 2.2593 | ND | ND |  | -- | -- | -- | -- | -- | -- | -- | -- | -- | -- | -- | -- | -- |  |  | -- | --
1234789-HPCDF | Sample 1 | 0.71442 | 0.7972 | ND | ND | 1234789-HPCDF | 1 | 0.71442 | ND | 7.1442e-10 | ND | 7.9912e-10 | ND | 1.2155e-13 | ND | 1.2155e-13 | ND | 4.8619e-13 | ND | 1.2874e-13 | 5.1496e-13 | -- | Not Applicable | -- | -10.95%
| Sample 2 | ND | ND | ND | ND |  | 2 | 0.7972 | ND | 7.972e-10 | ND | 8.9372e-10 | ND | 1.3593e-13 | ND | 1.3593e-13 | ND | 5.4374e-13 | ND |  |  | -- | Not Applicable
| Background | ND | ND | 0.37827 | 0.37827 |  | -- | -- | -- | -- | -- | -- | -- | -- | -- | -- | -- | -- | -- |  |  | -- | --
OCDF | Sample 1 | 14.4918 | 19.7119 | ND | ND | OCDF | 1 | 14.4918 | ND | 6.518e-09 | ND | 7.2908e-09 | ND | 1.1089e-12 | ND | 1.1089e-12 | ND | 4.4357e-12 | ND | 1.5568e-12 | 6.227e-12 | -- | Not Applicable | -- | -30.52%
| Sample 2 | ND | ND | ND | ND |  | 2 | 19.7119 | ND | 1.1756e-08 | ND | 1.3179e-08 | ND | 2.0046e-12 | ND | 2.0046e-12 | ND | 8.0183e-12 | ND |  |  | -- | Not Applicable
| Background | 8.0897 | 8.0897 | ND | ND |  | -- | -- | -- | -- | -- | -- | -- | -- | -- | -- | -- | -- | -- |  |  | -- | --
[6 empty] | Total Dioxinh | 1 | -- | -- | -- | -- | -- | -- | -- | -- | -- | -- | -- | -- | 8.915e-11 | 3.566e-10 | -- | -- | -- | --
a If the corresponding sample speciation value does not = "ND" or all active sample speciation values = "ND," Sample Speciation with Detection Limits (SSDL) = Sample Speciation. Otherwise, (i.e., if the corresponding sample speciation value = "ND" and
at least one of the active sample speciation values does not = "ND," Sample Speciation with Detection Limits (SSDL) = 0.5 * Detection Limit.
b Background Corrected Concentration (BCC) = Test Concentration - Background Concentration
c Dilution-Corrected Concentration (DCC) = BCC / Dilution Correction Factor
d Quantity of Pollutant Emitted (QPE) =BDCC * Initial Plume Volume
e Emission Factor = QPE / No. of Items
Test Run Number | Run 1 | Run 2 | Bkgd |  |  | f Emission Factor = QPE / Net Explosive Weight
Volume at ActualConditions (m3) | 0.57175 | 0.57148 | 0.58211 |  |  | g If Average Emission Factor = "ND", Minimum Detection Limit Based Concentration = Test Minimum DL in mg/m3
Volume at EPA Stationary Source Program Standard Conditions (m3) | 0.60983 | 0.61077 | 0.62171 |  |  | h Total Dioxin = Sum of all emission factors of dioxin compounds included in AP-42. Note that because 2378 TCDD and OCDF were present in the lab blank at levels greater than 50% of the test values, they were excluded from AP-42 and total dioxin compounds.
Volume Adjustment Factor | 0.93756 | 0.93568 | 0.93631
Original Analytical Data
Pollutant | Sample ID | Sample Speciation (pg/m3) |  | Detection Limits (pg/m3)
|  | Run 1 | Run 2 | Run 1 | Run 2
2378-TCDD | Sample 1 | ND | 0.861 | 0.638 | ND
| Sample 2 | ND | ND | ND | ND
| Background | ND | ND | 0.62 | 0.62
12378-PECDD | Sample 1 | ND | ND | 0.982 | 0.467
| Sample 2 | ND | ND | ND | ND
| Background | ND | ND | 1.038 | 1.038
123478-HXCDD | Sample 1 | ND | ND | 0.772 | 0.793
| Sample 2 | ND | ND | ND | ND
| Background | ND | ND | 0.83 | 0.83
123678-HXCDD | Sample 1 | 1.897 | 2.267 | ND | ND
| Sample 2 | ND | ND | ND | ND
| Background | ND | ND | 0.896 | 0.896
123789-HXCDD | Sample 1 | 1.352 | 1.683 | ND | ND
| Sample 2 | ND | ND | ND | ND
| Background | ND | ND | 0.63 | 0.63
1,2,3,4,6,7,8-HpCDD | Sample 1 | 34.994 | 59.216 | ND | ND
| Sample 2 | ND | ND | ND | ND
| Background | 7.284 | 7.284 | ND | ND
OCDD | Sample 1 | 372.939 | 760.815 | ND | ND
| Sample 2 | ND | ND | ND | ND
| Background | 68.145 | 68.145 | ND | ND
2,3,7,8-TCDF | Sample 1 | 2.517 | 5.845 | ND | ND
| Sample 2 | ND | ND | ND | ND
| Background | ND | ND | 1.269 | 1.269
12378-PECDF | Sample 1 | ND | 1.339 | 0.783 | ND
| Sample 2 | ND | ND | ND | ND
| Background | ND | ND | 0.828 | 0.828
23478-PECDF | Sample 1 | ND | 1.479 | 1.364 | ND
| Sample 2 | ND | ND | ND | ND
| Background | ND | ND | 1.429 | 1.429
1,2,3,4,7,8-HxCDF | Sample 1 | 2.051 | 2.676 | ND | ND
| Sample 2 | ND | ND | ND | ND
| Background | 1.162 | 1.162 | ND | ND
1,2,3,6,7,8-HxCDF | Sample 1 | ND | 1.159 | 0.851 | ND
| Sample 2 | ND | ND | ND | ND
| Background | ND | ND | 0.934 | 0.934
123789-HXCDF | Sample 1 | ND | ND | 0.445 | 0.374
| Sample 2 | ND | ND | ND | ND
| Background | ND | ND | 0.479 | 0.479
2,3,4,6,7,8-HxCDF | Sample 1 | ND | 0.628 | 0.434 | ND
| Sample 2 | ND | ND | ND | ND
| Background | ND | ND | 0.468 | 0.468
1,2,3,4,6,7,8-HpCDF | Sample 1 | 7.245 | 9.701 | ND | ND
| Sample 2 | ND | ND | ND | ND
| Background | 2.413 | 2.413 | ND | ND
1234789-HPCDF | Sample 1 | 0.762 | 0.852 | ND | ND
| Sample 2 | ND | ND | ND | ND
| Background | ND | ND | 0.404 | 0.404
OCDF | Sample 1 | 15.457 | 21.067 | ND | ND
| Sample 2 | ND | ND | ND | ND
| Background | 8.64 | 8.64 | ND | ND
Note on A17: Kaobrian: Present in lab blank at levels greater than 50% of test levels. Excluded from AP-42
Note on A65: Kaobrian: Present in lab blank at levels greater than 50% of test levels. Excluded from AP-42
Note on D10: Kaobrian: RUN 1 BKGD
Note on D11: Kaobrian: RUN 2 BKGD
Note on V68: Kaobrian: 2378 TCDD and OCDF are excluded from total dioxin compounds because they were found in the lab blank at levels above 50% of test levels

## Energetics
Energetics Data and Emission Factor Calculations
M030 - Charge, Demolition Block 1/4 Pound
Test Run Number | 1 | 2 | Background
Number of Items Tested | 1 | 1 | 0
Net Explosive Weight for All Items (lb) | 0.25 | 0.25 | 0.25
Initial Plume Volume (m3) | 68.9915 | 68.9915 | 68.9915
Dilution Correction Factor | 0.894 | 0.892 | 0.907
Is Sample 1 Active? | Yes | Yes | Yes
Is Sample 2 Active? | No | No | Yes
Energetic (Resin) Sample Volume (m3) Corrected to EPA Stationary Source Program Standard Conditions
Sample 1 | 0.58284 | 0.5917
Sample 2 | ND | ND
Background | ND | ND
Pollutant | Sample ID | Sample Speciation (ug) |  | Detection Limits (ug) |  | Pollutant | Run Number | Sample Speciation with Detection Limits (SSDL) (ug)a |  | Background Corrected Concentration (BCC) (mg/m3)b |  | Dilution Corrected Concentration (DCC) (mg/m3)c |  | Quantity of Pollutant Emitted (QPE) (lb)d |  | Emission Factor (lb/item)e |  | Emission Factor (lb/lb NEW)f |  | Average Emission Factor |  | Detection Limit Based Concentration (mg/m3)g |  | Minimum Detection Limit Based Concentration (mg/m3) | Test Concentration Relative Percent Difference
|  | Run 1 | Run 2 | Run 1 | Run 2 |  |  | Sample 1 | Sample 2 | Sample 1 | Sample 2 | Sample 1 | Sample 2 | Sample 1 | Sample 2 | Sample 1 | Sample 2 | Sample 1 | Sample 2 | (lb/item) | (lb/lb NEW) | Sample 1 | Sample 2
Nitrobenzene | Sample 1 | ND | ND | 2.5 | 2 | Nitrobenzene | 1 | ND | ND | ND | ND | ND | ND | ND | ND | ND | ND | ND | ND | ND | ND | 0.0042894 | Not Applicable | 0.0033801 | ND
| Sample 2 | ND | ND | ND | ND |  | 2 | ND | ND | ND | ND | ND | ND | ND | ND | ND | ND | ND | ND |  |  | 0.0033801 | Not Applicable
| Background | ND | ND | ND | ND |  | -- | -- | -- | -- | -- | -- | -- | -- | -- | -- | -- | -- | -- |  |  | -- | --
2-Nitrotoluene | Sample 1 | ND | ND | 2.5 | 2 | 2-Nitrotoluene | 1 | ND | ND | ND | ND | ND | ND | ND | ND | ND | ND | ND | ND | ND | ND | 0.0042894 | Not Applicable | 0.0033801 | ND
| Sample 2 | ND | ND | ND | ND |  | 2 | ND | ND | ND | ND | ND | ND | ND | ND | ND | ND | ND | ND |  |  | 0.0033801 | Not Applicable
| Background | ND | ND | ND | ND |  | -- | -- | -- | -- | -- | -- | -- | -- | -- | -- | -- | -- | -- |  |  | -- | --
3-Nitrotoluene | Sample 1 | ND | ND | 2.5 | 2 | 3-Nitrotoluene | 1 | ND | ND | ND | ND | ND | ND | ND | ND | ND | ND | ND | ND | ND | ND | 0.0042894 | Not Applicable | 0.0033801 | ND
| Sample 2 | ND | ND | ND | ND |  | 2 | ND | ND | ND | ND | ND | ND | ND | ND | ND | ND | ND | ND |  |  | 0.0033801 | Not Applicable
| Background | ND | ND | ND | ND |  | -- | -- | -- | -- | -- | -- | -- | -- | -- | -- | -- | -- | -- |  |  | -- | --
4-Nitrotoluene | Sample 1 | ND | ND | 2.5 | 2 | 4-Nitrotoluene | 1 | ND | ND | ND | ND | ND | ND | ND | ND | ND | ND | ND | ND | ND | ND | 0.0042894 | Not Applicable | 0.0033801 | ND
| Sample 2 | ND | ND | ND | ND |  | 2 | ND | ND | ND | ND | ND | ND | ND | ND | ND | ND | ND | ND |  |  | 0.0033801 | Not Applicable
| Background | ND | ND | ND | ND |  | -- | -- | -- | -- | -- | -- | -- | -- | -- | -- | -- | -- | -- |  |  | -- | --
Nitroglycerine | Sample 1 | ND | ND | 2.5 | 2 | Nitroglycerine | 1 | ND | ND | ND | ND | ND | ND | ND | ND | ND | ND | ND | ND | ND | ND | 0.0042894 | Not Applicable | 0.0033801 | ND
| Sample 2 | ND | ND | ND | ND |  | 2 | ND | ND | ND | ND | ND | ND | ND | ND | ND | ND | ND | ND |  |  | 0.0033801 | Not Applicable
| Background | ND | ND | ND | ND |  | -- | -- | -- | -- | -- | -- | -- | -- | -- | -- | -- | -- | -- |  |  | -- | --
1,3-Dinitrobenzene | Sample 1 | ND | ND | 2.5 | 2 | 1,3-Dinitrobenzene | 1 | ND | ND | ND | ND | ND | ND | ND | ND | ND | ND | ND | ND | ND | ND | 0.0042894 | Not Applicable | 0.0033801 | ND
| Sample 2 | ND | ND | ND | ND |  | 2 | ND | ND | ND | ND | ND | ND | ND | ND | ND | ND | ND | ND |  |  | 0.0033801 | Not Applicable
| Background | ND | ND | ND | ND |  | -- | -- | -- | -- | -- | -- | -- | -- | -- | -- | -- | -- | -- |  |  | -- | --
2,6-Dinitrotoluene | Sample 1 | ND | ND | 2.5 | 2 | 2,6-Dinitrotoluene | 1 | ND | ND | ND | ND | ND | ND | ND | ND | ND | ND | ND | ND | ND | ND | 0.0042894 | Not Applicable | 0.0033801 | ND
| Sample 2 | ND | ND | ND | ND |  | 2 | ND | ND | ND | ND | ND | ND | ND | ND | ND | ND | ND | ND |  |  | 0.0033801 | Not Applicable
| Background | ND | ND | ND | ND |  | -- | -- | -- | -- | -- | -- | -- | -- | -- | -- | -- | -- | -- |  |  | -- | --
2,4-Dinitrotoluene | Sample 1 | ND | ND | 2.5 | 2 | 2,4-Dinitrotoluene | 1 | ND | ND | ND | ND | ND | ND | ND | ND | ND | ND | ND | ND | ND | ND | 0.0042894 | Not Applicable | 0.0033801 | ND
| Sample 2 | ND | ND | ND | ND |  | 2 | ND | ND | ND | ND | ND | ND | ND | ND | ND | ND | ND | ND |  |  | 0.0033801 | Not Applicable
| Background | ND | ND | ND | ND |  | -- | -- | -- | -- | -- | -- | -- | -- | -- | -- | -- | -- | -- |  |  | -- | --
1,3,5-Trinitrobenzene | Sample 1 | 9.3 | 10 | ND | ND | 1,3,5-Trinitrobenzene | 1 | 9.3 | ND | 0.015956 | ND | 0.017848 | ND | 2.7147e-06 | ND | 2.7147e-06 | ND | 1.0859e-05 | ND | 2.7983e-06 | 1.1193e-05 | -- | Not Applicable | -- | -5.747%
| Sample 2 | ND | ND | ND | ND |  | 2 | 10 | ND | 0.016901 | ND | 0.018947 | ND | 2.8818e-06 | ND | 2.8818e-06 | ND | 1.1527e-05 | ND |  |  | -- | Not Applicable
| Background | ND | ND | ND | ND |  | -- | -- | -- | -- | -- | -- | -- | -- | -- | -- | -- | -- | -- |  |  | -- | --
2,4,6-Trinitrotoluene | Sample 1 | 56 | 9.4 | ND | ND | 2,4,6-Trinitrotoluene | 1 | 56 | ND | 0.096081 | ND | 0.10747 | ND | 1.6347e-05 | ND | 1.6347e-05 | ND | 6.5387e-05 | ND | 9.5278e-06 | 3.8111e-05 | -- | Not Applicable | -- | 143.2%
| Sample 2 | ND | ND | ND | ND |  | 2 | 9.4 | ND | 0.015886 | ND | 0.01781 | ND | 2.7089e-06 | ND | 2.7089e-06 | ND | 1.0836e-05 | ND |  |  | -- | Not Applicable
| Background | ND | ND | ND | ND |  | -- | -- | -- | -- | -- | -- | -- | -- | -- | -- | -- | -- | -- |  |  | -- | --
RDX | Sample 1 | ND | ND | 2.5 | 2 | RDX | 1 | ND | ND | ND | ND | ND | ND | ND | ND | ND | ND | ND | ND | ND | ND | 0.0042894 | Not Applicable | 0.0033801 | ND
| Sample 2 | ND | ND | ND | ND |  | 2 | ND | ND | ND | ND | ND | ND | ND | ND | ND | ND | ND | ND |  |  | 0.0033801 | Not Applicable
| Background | ND | ND | ND | ND |  | -- | -- | -- | -- | -- | -- | -- | -- | -- | -- | -- | -- | -- |  |  | -- | --
4-Amino-2,6-Dinitrotoluene | Sample 1 | ND | ND | 2.5 | 2 | 4-Amino-2,6-Dinitrotoluene | 1 | ND | ND | ND | ND | ND | ND | ND | ND | ND | ND | ND | ND | ND | ND | 0.0042894 | Not Applicable | 0.0033801 | ND
| Sample 2 | ND | ND | ND | ND |  | 2 | ND | ND | ND | ND | ND | ND | ND | ND | ND | ND | ND | ND |  |  | 0.0033801 | Not Applicable
| Background | ND | ND | ND | ND |  | -- | -- | -- | -- | -- | -- | -- | -- | -- | -- | -- | -- | -- |  |  | -- | --
2-Amino-4,6-Dinitrotoluene | Sample 1 | ND | ND | 2.5 | 2 | 2-Amino-4,6-Dinitrotoluene | 1 | ND | ND | ND | ND | ND | ND | ND | ND | ND | ND | ND | ND | ND | ND | 0.0042894 | Not Applicable | 0.0033801 | ND
| Sample 2 | ND | ND | ND | ND |  | 2 | ND | ND | ND | ND | ND | ND | ND | ND | ND | ND | ND | ND |  |  | 0.0033801 | Not Applicable
| Background | ND | ND | ND | ND |  | -- | -- | -- | -- | -- | -- | -- | -- | -- | -- | -- | -- | -- |  |  | -- | --
Tetryl | Sample 1 | ND | ND | 2.5 | 2 | Tetryl | 1 | ND | ND | ND | ND | ND | ND | ND | ND | ND | ND | ND | ND | ND | ND | 0.0042894 | Not Applicable | 0.0033801 | ND
| Sample 2 | ND | ND | ND | ND |  | 2 | ND | ND | ND | ND | ND | ND | ND | ND | ND | ND | ND | ND |  |  | 0.0033801 | Not Applicable
| Background | ND | ND | ND | ND |  | -- | -- | -- | -- | -- | -- | -- | -- | -- | -- | -- | -- | -- |  |  | -- | --
HMX | Sample 1 | ND | ND | 5 | 4 | HMX | 1 | ND | ND | ND | ND | ND | ND | ND | ND | ND | ND | ND | ND | ND | ND | 0.0085787 | Not Applicable | 0.0067602 | ND
| Sample 2 | ND | ND | ND | ND |  | 2 | ND | ND | ND | ND | ND | ND | ND | ND | ND | ND | ND | ND |  |  | 0.0067602 | Not Applicable
| Background | ND | ND | ND | ND |  | -- | -- | -- | -- | -- | -- | -- | -- | -- | -- | -- | -- | -- |  |  | -- | --
Energetic (Filter) Sample Volume (m3) Corrected to EPA Stationary Source Program Standard Conditions
| Run 1 | Run 2
Sample 1 | 0.58284 | 0.5917
Sample 2 | ND | ND
Background | ND | ND
Pollutant | Sample ID | Sample Speciation (ug) |  | Detection Limits (ug) |  | Pollutant | Run Number | Sample Speciation with Detection Limits (SSDL) (ug)a |  | Background Corrected Concentration (BCC) (mg/m3)b |  | Dilution Corrected Concentration (DCC) (mg/m3)c |  | Quantity of Pollutant Emitted (QPE) (lb)d |  | Emission Factor (lb/item)e |  | Emission Factor (lb/lb NEW)f |  | Average Emission Factor |  | Detection Limit Based Concentration (mg/m3)g |  | Minimum Detection Limit Based Concentration (mg/m3) | Test Concentration Relative Percent Difference
|  | Run 1 | Run 2 | Run 1 | Run 2 |  |  | Sample 1 | Sample 2 | Sample 1 | Sample 2 | Sample 1 | Sample 2 | Sample 1 | Sample 2 | Sample 1 | Sample 2 | Sample 1 | Sample 2 | (lb/item) | (lb/lb NEW) | Sample 1 | Sample 2
Nitrobenzene | Sample 1 | ND | ND | 0.3 | 0.3 | Nitrobenzene | 1 | ND | ND | ND | ND | ND | ND | ND | ND | ND | ND | ND | ND | ND | ND | 0.00051472 | Not Applicable | 0.00050702 | ND
| Sample 2 | ND | ND | ND | ND |  | 2 | ND | ND | ND | ND | ND | ND | ND | ND | ND | ND | ND | ND |  |  | 0.00050702 | Not Applicable
| Background | ND | ND | ND | ND |  | -- | -- | -- | -- | -- | -- | -- | -- | -- | -- | -- | -- | -- |  |  | -- | --
2-Nitrotoluene | Sample 1 | ND | ND | 0.3 | 0.3 | 2-Nitrotoluene | 1 | ND | ND | ND | ND | ND | ND | ND | ND | ND | ND | ND | ND | ND | ND | 0.00051472 | Not Applicable | 0.00050702 | ND
| Sample 2 | ND | ND | ND | ND |  | 2 | ND | ND | ND | ND | ND | ND | ND | ND | ND | ND | ND | ND |  |  | 0.00050702 | Not Applicable
| Background | ND | ND | ND | ND |  | -- | -- | -- | -- | -- | -- | -- | -- | -- | -- | -- | -- | -- |  |  | -- | --
3-Nitrotoluene | Sample 1 | ND | ND | 0.3 | 0.3 | 3-Nitrotoluene | 1 | ND | ND | ND | ND | ND | ND | ND | ND | ND | ND | ND | ND | ND | ND | 0.00051472 | Not Applicable | 0.00050702 | ND
| Sample 2 | ND | ND | ND | ND |  | 2 | ND | ND | ND | ND | ND | ND | ND | ND | ND | ND | ND | ND |  |  | 0.00050702 | Not Applicable
| Background | ND | ND | ND | ND |  | -- | -- | -- | -- | -- | -- | -- | -- | -- | -- | -- | -- | -- |  |  | -- | --
4-Nitrotoluene | Sample 1 | ND | ND | 0.3 | 0.3 | 4-Nitrotoluene | 1 | ND | ND | ND | ND | ND | ND | ND | ND | ND | ND | ND | ND | ND | ND | 0.00051472 | Not Applicable | 0.00050702 | ND
| Sample 2 | ND | ND | ND | ND |  | 2 | ND | ND | ND | ND | ND | ND | ND | ND | ND | ND | ND | ND |  |  | 0.00050702 | Not Applicable
| Background | ND | ND | ND | ND |  | -- | -- | -- | -- | -- | -- | -- | -- | -- | -- | -- | -- | -- |  |  | -- | --
Nitroglycerine | Sample 1 | ND | ND | 0.3 | 0.3 | Nitroglycerine | 1 | ND | ND | ND | ND | ND | ND | ND | ND | ND | ND | ND | ND | ND | ND | 0.00051472 | Not Applicable | 0.00050702 | ND
| Sample 2 | ND | ND | ND | ND |  | 2 | ND | ND | ND | ND | ND | ND | ND | ND | ND | ND | ND | ND |  |  | 0.00050702 | Not Applicable
| Background | ND | ND | ND | ND |  | -- | -- | -- | -- | -- | -- | -- | -- | -- | -- | -- | -- | -- |  |  | -- | --
1,3-Dinitrobenzene | Sample 1 | ND | ND | 0.3 | 0.3 | 1,3-Dinitrobenzene | 1 | ND | ND | ND | ND | ND | ND | ND | ND | ND | ND | ND | ND | ND | ND | 0.00051472 | Not Applicable | 0.00050702 | ND
| Sample 2 | ND | ND | ND | ND |  | 2 | ND | ND | ND | ND | ND | ND | ND | ND | ND | ND | ND | ND |  |  | 0.00050702 | Not Applicable
| Background | ND | ND | ND | ND |  | -- | -- | -- | -- | -- | -- | -- | -- | -- | -- | -- | -- | -- |  |  | -- | --
2,6-Dinitrotoluene | Sample 1 | ND | ND | 0.3 | 0.3 | 2,6-Dinitrotoluene | 1 | ND | ND | ND | ND | ND | ND | ND | ND | ND | ND | ND | ND | ND | ND | 0.00051472 | Not Applicable | 0.00050702 | ND
| Sample 2 | ND | ND | ND | ND |  | 2 | ND | ND | ND | ND | ND | ND | ND | ND | ND | ND | ND | ND |  |  | 0.00050702 | Not Applicable
| Background | ND | ND | ND | ND |  | -- | -- | -- | -- | -- | -- | -- | -- | -- | -- | -- | -- | -- |  |  | -- | --
2,4-Dinitrotoluene | Sample 1 | 1.1 | 1.4 | ND | ND | 2,4-Dinitrotoluene | 1 | 1.1 | ND | 0.0018873 | ND | 0.0021111 | ND | 3.211e-07 | ND | 3.211e-07 | ND | 1.2844e-06 | ND | 3.6227e-07 | 1.4491e-06 | -- | Not Applicable | -- | -22.51%
| Sample 2 | ND | ND | ND | ND |  | 2 | 1.4 | ND | 0.0023661 | ND | 0.0026525 | ND | 4.0345e-07 | ND | 4.0345e-07 | ND | 1.6138e-06 | ND |  |  | -- | Not Applicable
| Background | ND | ND | ND | ND |  | -- | -- | -- | -- | -- | -- | -- | -- | -- | -- | -- | -- | -- |  |  | -- | --
1,3,5-Trinitrobenzene | Sample 1 | 6.4 | 9.6 | ND | ND | 1,3,5-Trinitrobenzene | 1 | 6.4 | ND | 0.010981 | ND | 0.012283 | ND | 1.8682e-06 | ND | 1.8682e-06 | ND | 7.4728e-06 | ND | 2.3174e-06 | 9.2695e-06 | -- | Not Applicable | -- | -38.55%
| Sample 2 | ND | ND | ND | ND |  | 2 | 9.6 | ND | 0.016225 | ND | 0.018189 | ND | 2.7665e-06 | ND | 2.7665e-06 | ND | 1.1066e-05 | ND |  |  | -- | Not Applicable
| Background | ND | ND | ND | ND |  | -- | -- | -- | -- | -- | -- | -- | -- | -- | -- | -- | -- | -- |  |  | -- | --
2,4,6-Trinitrotoluene | Sample 1 | 100 | 30 | ND | ND | 2,4,6-Trinitrotoluene | 1 | 100 | ND | 0.17157 | ND | 0.19192 | ND | 2.9191e-05 | ND | 2.9191e-05 | ND | 0.00011676 | ND | 1.8918e-05 | 7.5672e-05 | -- | Not Applicable | -- | 108.8%
| Sample 2 | ND | ND | ND | ND |  | 2 | 30 | ND | 0.050702 | ND | 0.05684 | ND | 8.6454e-06 | ND | 8.6454e-06 | ND | 3.4582e-05 | ND |  |  | -- | Not Applicable
| Background | ND | ND | ND | ND |  | -- | -- | -- | -- | -- | -- | -- | -- | -- | -- | -- | -- | -- |  |  | -- | --
RDX | Sample 1 | 1.1 | 2.8 | ND | ND | RDX | 1 | 1.1 | ND | 0.0018873 | ND | 0.0021111 | ND | 3.211e-07 | ND | 3.211e-07 | ND | 1.2844e-06 | ND | 5.64e-07 | 2.256e-06 | -- | Not Applicable | -- | -85.95%
| Sample 2 | ND | ND | ND | ND |  | 2 | 2.8 | ND | 0.0047321 | ND | 0.0053051 | ND | 8.0691e-07 | ND | 8.0691e-07 | ND | 3.2276e-06 | ND |  |  | -- | Not Applicable
| Background | ND | ND | ND | ND |  | -- | -- | -- | -- | -- | -- | -- | -- | -- | -- | -- | -- | -- |  |  | -- | --
4-Amino-2,6-Dinitrotoluene | Sample 1 | 1.2 | 0.51 | ND | ND | 4-Amino-2,6-Dinitrotoluene | 1 | 1.2 | ND | 0.0020589 | ND | 0.002303 | ND | 3.5029e-07 | ND | 3.5029e-07 | ND | 1.4011e-06 | ND | 2.4863e-07 | 9.9452e-07 | -- | Not Applicable | -- | 81.96%
| Sample 2 | ND | ND | ND | ND |  | 2 | 0.51 | ND | 0.00086193 | ND | 0.00096629 | ND | 1.4697e-07 | ND | 1.4697e-07 | ND | 5.8789e-07 | ND |  |  | -- | Not Applicable
| Background | ND | ND | ND | ND |  | -- | -- | -- | -- | -- | -- | -- | -- | -- | -- | -- | -- | -- |  |  | -- | --
2-Amino-4,6-Dinitrotoluene | Sample 1 | 1.1 | 0.5 | ND | ND | 2-Amino-4,6-Dinitrotoluene | 1 | 1.1 | ND | 0.0018873 | ND | 0.0021111 | ND | 3.211e-07 | ND | 3.211e-07 | ND | 1.2844e-06 | ND | 2.3259e-07 | 9.3037e-07 | -- | Not Applicable | -- | 76.29%
| Sample 2 | ND | ND | ND | ND |  | 2 | 0.5 | ND | 0.00084503 | ND | 0.00094734 | ND | 1.4409e-07 | ND | 1.4409e-07 | ND | 5.7636e-07 | ND |  |  | -- | Not Applicable
| Background | ND | ND | ND | ND |  | -- | -- | -- | -- | -- | -- | -- | -- | -- | -- | -- | -- | -- |  |  | -- | --
Tetryl | Sample 1 | ND | ND | 0.3 | 0.3 | Tetryl | 1 | ND | ND | ND | ND | ND | ND | ND | ND | ND | ND | ND | ND | ND | ND | 0.00051472 | Not Applicable | 0.00050702 | ND
| Sample 2 | ND | ND | ND | ND |  | 2 | ND | ND | ND | ND | ND | ND | ND | ND | ND | ND | ND | ND |  |  | 0.00050702 | Not Applicable
| Background | ND | ND | ND | ND |  | -- | -- | -- | -- | -- | -- | -- | -- | -- | -- | -- | -- | -- |  |  | -- | --
HMX | Sample 1 | ND | ND | 0.6 | 0.6 | HMX | 1 | ND | ND | ND | ND | ND | ND | ND | ND | ND | ND | ND | ND | ND | ND | 0.0010294 | Not Applicable | 0.001014 | ND
| Sample 2 | ND | ND | ND | ND |  | 2 | ND | ND | ND | ND | ND | ND | ND | ND | ND | ND | ND | ND |  |  | 0.001014 | Not Applicable
| Background | ND | ND | ND | ND |  | -- | -- | -- | -- | -- | -- | -- | -- | -- | -- | -- | -- | -- |  |  | -- | --
a If the corresponding sample speciation value does not = "ND" or all active sample speciation values = "ND," Sample Speciation with Detection Limits (SSDL) = Sample Speciation. Otherwise, (i.e., if the corresponding sample speciation value = "ND" and
at least one of the active sample speciation values does not = "ND," Sample Speciation with Detection Limits (SSDL) = 0.5 * Detection Limit.
b Background Corrected Concentration (BCC) = Test Mass/Test Sample Volume - Background Mass/ Background Sample Volume
c Dilution-Corrected Concentration (DCC) = BCC / Dilution Correction Factor
d Quantity of Pollutant Emitted (QPE) =BDCC * Initial Plume Volume
e Emission Factor = QPE / No. of Items
f Emission Factor = QPE / Net Explosive Weight
g If Average Emission Factor = "ND", Minimum Detection Limit Based Concentration = Test DL/Test Sample volume in mg/m3
[6 empty] | Pollutant | Total Emission Factorh |  | Overall Detection Limit Based Concentration (mg/m3)i
[7 empty] | (lb/item) | (lb/lb NEW)
[6 empty] | Nitrobenzene | ND | ND | 0.00050702
[6 empty] | 2-Nitrotoluene | ND | ND | 0.00050702
[6 empty] | 3-Nitrotoluene | ND | ND | 0.00050702
[6 empty] | 4-Nitrotoluene | ND | ND | 0.00050702
[6 empty] | Nitroglycerine | ND | ND | 0.00050702
[6 empty] | 1,3-Dinitrobenzene | ND | ND | 0.00050702
[6 empty] | 2,6-Dinitrotoluene | ND | ND | 0.00050702
[6 empty] | 2,4-Dinitrotoluene | 3.6227e-07 | 1.4491e-06 | --
[6 empty] | 1,3,5-Trinitrobenzene | 5.1156e-06 | 2.0463e-05 | --
[6 empty] | 2,4,6-Trinitrotoluene | 2.8446e-05 | 0.00011378 | --
[6 empty] | RDX | 5.64e-07 | 2.256e-06 | --
[6 empty] | 4-Amino-2,6-Dinitrotoluene | 2.4863e-07 | 9.9452e-07 | --
[6 empty] | 2-Amino-4,6-Dinitrotoluene | 2.3259e-07 | 9.3037e-07 | --
[6 empty] | Tetryl | ND | ND | 0.00050702
[6 empty] | HMX | ND | ND | 0.001014
h Total Emission factor = Resin Emission Factor + Filter Emission Factor
i If Total Emission factor is "ND", Overall Detection Limit Based Concentration = Filter Minimum Detection Limit Based Concentration
Note on D10: Kaobrian: RUN 1 BKGD
Note on D11: Kaobrian: RUN 2 BKGD