## AP-42
Summary of CO2, Criteria Pollutant, TSP, Toxic Chemical, and Hazardous Air Pollutant Emission Factors
M032 - Charge, Demolition Block, TNT, 1-Pound
CAS # | Pollutant (Official [AP-42] Notation) | Emission Factor |  | HAP | Toxic | Detection Limit Based Concentration (mg/m3)
|  | lb/item | lb/lb NEW
Carbon Dioxide, Criteria Pollutants, and Total Suspended Paticulates
124-38-9 | Carbon dioxide | 1.185 | 1.185 | No | No | --
630-08-0 | Carbon monoxide | 0.0048304 | 0.0048304 | No | No | --
7439-92-1 | Lead | 0.00019511 | 0.00019511 | Yes | Yes | --
74-82-8 | Methane | 0 | 0 | No | No | --
-- | Oxides of nitrogen | 0.012516 | 0.012516 | No | No | --
-- | PM-2.5 | 0.013942 | 0.013942 | No | No | --
-- | PM-10 | 0.024796 | 0.024796 | No | No | --
7446-09-5 | Sulfur dioxide | 4.0495e-05 | 4.0495e-05 | No | No | --
12789-66-1 | Total suspended particulate | 0.033224 | 0.033224 | No | No | --
Toxic Chemicals and Hazardous Air Pollutants
83-32-9 | Acenaphthene | 9.2026e-09 | 9.2026e-09 | Yes | No | --
208-96-8 | Acenaphthylene | 1.0341e-07 | 1.0341e-07 | Yes | No | --
75-07-0 | Acetaldehyde | ND | ND | Yes | Yes | 0.17329
75-05-8 | Acetonitrile | 0 | 0 | Yes | Yes | --
107-02-8 | Acrolein | ND | ND | Yes | Yes | 0.17329
107-13-1 | Acrylonitrile | 3.0932e-07 | 3.0932e-07 | Yes | Yes | --
107-05-1 | Allyl chloride | ND | ND | Yes | Yes | 0.00089142
7429-90-5 | Aluminum | 0.00091433 | 0.00091433 | No | Yes | --
7664-41-7 | Ammonia | ND | ND | Yes | No | 1.9094
120-12-7 | Anthracene | 1.1807e-08 | 1.1807e-08 | Yes | Yes | --
7440-36-0 | Antimony | ND | ND | Yes | Yes | 0.021675
7440-38-2 | Arsenic | ND | ND | Yes | Yes | 0.021675
7440-39-3 | Barium | 0.00062039 | 0.00062039 | No | Yes | --
71-43-2 | Benzene | 1.7182e-07 | 1.7182e-07 | Yes | Yes | --
56-55-3 | Benzo[a]anthracene | ND | ND | Yes | Yes | 0.015918
205-99-2 | Benzo[b]fluoranthene | ND | ND | Yes | Yes | 1.5918e-05
207-08-9 | Benzo[k]fluoranthene | ND | ND | Yes | Yes | 0.015918
191-24-2 | Benzo[g,h,i]perylene | ND | ND | Yes | Yes | 1.5918e-05
50-32-8 | Benzo[a]pyrene | ND | ND | Yes | Yes | 1.5918e-05
192-97-2 | Benzo[e]pyrene | 0 | 0 | Yes | No | --
100-44-7 | Benzyl chloride | ND | ND | Yes | Yes | 0.00026416
7440-41-7 | Beryllium | ND | ND | Yes | Yes | 0.021675
75-25-2 | Bromoform | ND | ND | Yes | Yes | 0.00052568
74-83-9 | Bromomethane | ND | ND | Yes | Yes | 0.00035546
101-55-3 | 4-Bromophenylphenylether | ND | ND | Yes | Yes | 0.031836
106-99-0 | 1,3-Butadiene | ND | ND | Yes | Yes | 0.045003
75-65-0 | t-Butyl alcohol | ND | ND | Yes | Yes | 0.00040084
85-68-7 | Butylbenzylphthalate | 1.745e-06 | 1.745e-06 | Yes | No | --
123-72-8 | Butyraldehyde | ND | ND | No | Yes | 0.17329
7440-43-9 | Cadmium | ND | ND | Yes | Yes | 0.021675
75-15-0 | Carbon disulfide | ND | ND | Yes | Yes | 0.00031616
56-23-5 | Carbon tetrachloride | ND | ND | Yes | Yes | 0.00032032
106-47-8 | 4-Chloroaniline | ND | ND | No | Yes | 0.031836
108-90-7 | Chlorobenzene | ND | ND | Yes | Yes | 0.00023504
75-45-6 | Chlorodifluoromethane | ND | ND | No | Yes | 0.0002518
75-00-3 | Chloroethane | ND | ND | Yes | Yes | 0.00061733
111-91-1 | bis(2-Chloroethoxy)methane | ND | ND | No | Yes | 0.015918
111-44-4 | bis(2-Chloroethyl)ether | ND | ND | Yes | Yes | 0.015918
67-66-3 | Chloroform | ND | ND | Yes | Yes | 0.00039603
74-87-3 | Chloromethane | 1.1095e-07 | 1.1095e-07 | Yes | Yes | --
91-58-7 | 2-Chloronaphthalene | ND | ND | Yes | No | 0.015918
95-57-8 | 2-Chlorophenol | ND | ND | No | Yes | 0.015918
7005-72-3 | 4-Chlorophenyl-phenylether | ND | ND | Yes | No | 0.015918
7440-47-3 | Chromium | 8.7258e-06 | 8.7258e-06 | Yes | Yes | --
18540-29-9 | Chromium hexavalent ion | 2.0945e-06 | 2.0945e-06 | Yes | Yes | --
218-01-9 | Chrysene | ND | ND | Yes | Yes | 0.015918
7440-48-4 | Cobalt | ND | ND | Yes | Yes | 0.021675
7440-50-8 | Copper | 0.00052688 | 0.00052688 | No | Yes | --
106-44-5 | p-Cresol | ND | ND | Yes | Yes | 0.015918
4170-30-3 | Crotonaldehyde | ND | ND | No | Yes | 0.17329
98-82-8 | Cumene | ND | ND | Yes | Yes | 0.0002
57-12-5 | Particulate cyanide | ND | ND | Yes | Yes | 0.016366
53-70-3 | Dibenz[a,h]anthracene | ND | ND | Yes | Yes | 1.5918e-05
132-64-9 | Dibenzofuran | ND | ND | Yes | Yes | 0.015918
106-93-4 | 1,2-Dibromoethane | ND | ND | Yes | Yes | 0.00039104
84-74-2 | Dibutyl phthalate | 2.913e-06 | 2.913e-06 | Yes | Yes | --
95-50-1 | 1,2-Dichlorobenzene | ND | ND | No | Yes | 0.00048922
541-73-1 | 1,3-Dichlorobenzene | ND | ND | No | Yes | 0.00042806
106-46-7 | 1,4-Dichlorobenzene | ND | ND | Yes | Yes | 0.00042806
91-94-1 | 3,3'-Dichlorobenzidine | ND | ND | Yes | Yes | 0.015918
75-27-4 | Dichlorobromomethane | ND | ND | No | Yes | 0.00040892
75-71-8 | Dichlorodifluoromethane | 1.0078e-09 | 1.0078e-09 | No | Yes | --
75-34-3 | 1,1-Dichloroethane | ND | ND | Yes | Yes | 0.00037066
107-06-2 | 1,2-Dichloroethane | ND | ND | Yes | Yes | 0.00020592
75-43-4 | Dichlorofluoromethane | ND | ND | No | Yes | 0.00021407
120-83-2 | 2,4-Dichlorophenol | ND | ND | No | Yes | 0.015918
78-87-5 | 1,2-Dichloropropane | ND | ND | Yes | Yes | 0.00032906
10061-02-6 | trans-1,3-Dichloropropene | ND | ND | No | Yes | 0.00023082
76-14-2 | Dichlorotetrafluoroethane | ND | ND | No | Yes | 0.00049775
105-67-9 | 2,4-Dimethylphenol | ND | ND | No | Yes | 0.015918
131-11-3 | Dimethyl phthalate | ND | ND | Yes | Yes | 0.015918
99-65-0 | 1,3-Dinitrobenzene | ND | ND | No | Yes | 0.00066649
534-52-1 | 4,6-Dinitro-2-methylphenol | ND | ND | Yes | Yes | 0.015918
51-28-5 | 2,4-Dinitrophenol | ND | ND | Yes | Yes | 0.015918
121-14-2 | 2,4-Dinitrotoluene | 1.464e-06 | 1.464e-06 | Yes | Yes | --
606-20-2 | 2,6-Dinitrotoluene | ND | ND | No | Yes | 0.00066649
123-91-1 | 1,4-Dioxane | ND | ND | Yes | Yes | 0.00032988
-- | Total dioxin compounds | 2.4852e-10 | 2.4852e-10 | Yes | Yes | --
140-88-5 | Ethyl acrylate | ND | ND | Yes | Yes | 0.0001666
100-41-4 | Ethylbenzene | ND | ND | Yes | Yes | 0.00030917
74-85-1 | Ethylene | 5.7746e-06 | 5.7746e-06 | No | Yes | --
117-81-7 | bis(2-Ethylhexyl)phthalate | 9.854e-06 | 9.854e-06 | Yes | Yes | --
206-44-0 | Fluoranthene | ND | ND | Yes | Yes | 0.015918
86-73-7 | Fluorene | 2.1277e-08 | 2.1277e-08 | Yes | No | --
50-00-0 | Formaldehyde | 5.7754e-05 | 5.7754e-05 | Yes | Yes | --
76-13-1 | Freon 113 | ND | ND | No | Yes | 0.00054696
35822-46-9 | 1,2,3,4,6,7,8-Heptachlorodibenzo-p-dioxin | 1.4907e-11 | 1.4907e-11 | Yes | Yes | --
67562-39-4 | 1,2,3,4,6,7,8-Heptachlorodibenzofuran | 1.7974e-12 | 1.7974e-12 | Yes | Yes | --
55673-89-7 | 1,2,3,4,7,8,9-Heptachlorodibenzofuran | 5.5112e-13 | 5.5112e-13 | Yes | Yes | --
118-74-1 | Hexachlorobenzene | ND | ND | Yes | Yes | 0.015918
87-68-3 | Hexachlorobutadiene | ND | ND | Yes | Yes | 0.00076003
77-47-4 | Hexacholorocyclopentadiene | ND | ND | Yes | Yes | 0.015918
39227-28-6 | 1,2,3,4,7,8-Hexachlorodibenzo-p-dioxin | ND | ND | Yes | Yes | 3.8646e-09
57653-85-7 | 1,2,3,6,7,8-Hexachlorodibenzo-p-dioxin | ND | ND | Yes | Yes | 3.9763e-09
19408-74-3 | 1,2,3,7,8,9-Hexachlorodibenzo-p-dioxin | ND | ND | Yes | Yes | 3.9618e-09
57117-44-9 | 1,2,3,6,7,8-Hexachlorodibenzofuran | 4.4411e-13 | 4.4411e-13 | Yes | Yes | --
72918-21-9 | 1,2,3,7,8,9-Hexachlorodibenzofuran | ND | ND | Yes | Yes | 3.0782e-09
60851-34-5 | 2,3,4,6,7,8-Hexachlorodibenzofuran | 5.4406e-13 | 5.4406e-13 | Yes | Yes | --
67-72-1 | Hexachloroethane | ND | ND | Yes | Yes | 0.0005909
110-54-3 | Hexane | ND | ND | Yes | Yes | 0.071702
7647-01-0 | Hydrochloric acid | ND | ND | Yes | Yes | 0.17329
74-90-8 | Hydrogen cyanide | 4.3546e-05 | 4.3546e-05 | Yes | Yes | --
7664-39-3 | Hydrogen fluoride | ND | ND | Yes | Yes | 0.18291
193-39-5 | Indeno[1,2,3-cd]pyrene | ND | ND | Yes | Yes | 1.5918e-05
78-59-1 | Isophorone | ND | ND | Yes | No | 0.015918
7439-92-1 | Lead | 0.00019511 | 0.00019511 | Yes | Yes | --
7439-96-5 | Manganese | 4.317e-05 | 4.317e-05 | Yes | Yes | --
96-33-3 | Methyl acrylate | ND | ND | No | Yes | 0.00025072
74-95-3 | Methylene bromide | ND | ND | No | Yes | 0.00050619
75-09-2 | Methylene chloride | 0 | 0 | Yes | Yes | --
78-93-3 | Methyl ethyl ketone | ND | ND | Yes | Yes | 0.0008087
74-88-4 | Methyl iodide | ND | ND | Yes | Yes | 0.00035428
108-10-1 | Methyl isobutyl ketone | ND | ND | Yes | Yes | 0.0003328
80-62-6 | Methyl methacrylate | ND | ND | Yes | Yes | 0.00045815
91-57-6 | 2-Methylnaphthalene | ND | ND | Yes | No | 0.015918
95-48-7 | 2-Methylphenol | ND | ND | Yes | Yes | 0.015918
1634-04-4 | Methyl tert-butyl ether | ND | ND | Yes | Yes | 0.0003667
91-20-3 | Naphthalene | 2.5606e-07 | 2.5606e-07 | Yes | Yes | --
7440-02-0 | Nickel | ND | ND | Yes | Yes | 0.021675
7697-37-2 | Nitric acid | 0.000451 | 0.000451 | No | Yes | --
100-01-6 | 4-Nitroaniline | ND | ND | No | Yes | 0.015918
98-95-3 | Nitrobenzene | ND | ND | Yes | Yes | 0.00066649
55-63-0 | Nitroglycerin | ND | ND | No | Yes | 0.00066649
88-75-5 | 2-Nitrophenol | ND | ND | No | Yes | 0.015918
100-02-7 | 4-Nitrophenol | ND | ND | Yes | Yes | 0.015918
62-75-9 | n-Nitrosodimethylamine | ND | ND | Yes | Yes | 0.015918
86-30-6 | n-Nitrosodiphenylamine | ND | ND | Yes | Yes | 0.015918
621-64-7 | n-Nitroso-di-n-propylamine | ND | ND | No | Yes | 0.015918
3268-87-9 | 1,2,3,4,6,7,8,9-Octachlorodibenzo-p-dioxin | 2.2432e-10 | 2.2432e-10 | Yes | Yes | --
39001-02-0 | 1,2,3,4,6,7,8,9-Octachlorodibenzofuran | 3.3905e-12 | 3.3905e-12 | Yes | Yes | --
40321-76-4 | 1,2,3,7,8-Pentachlorodibenzo-p-dioxin | ND | ND | Yes | Yes | 4.2034e-09
57117-41-6 | 1,2,3,7,8-Pentachlorodibenzofuran | ND | ND | Yes | Yes | 3.4141e-09
57117-31-4 | 2,3,4,7,8-Pentachlorodibenzofuran | 7.0211e-13 | 7.0211e-13 | Yes | Yes | --
87-86-5 | Pentachlorophenol | ND | ND | Yes | Yes | 0.015918
85-01-8 | Phenanthrene | 1.2879e-07 | 1.2879e-07 | Yes | Yes | --
108-95-2 | Phenol | ND | ND | Yes | Yes | 0.015918
123-38-6 | Propionaldehyde | ND | ND | Yes | Yes | 0.17329
115-07-1 | Propylene | ND | ND | No | Yes | 0.035011
129-00-0 | Pyrene | ND | ND | Yes | No | 0.015918
7782-49-2 | Selenium | 3.7938e-06 | 3.7938e-06 | Yes | Yes | --
7440-22-4 | Silver | ND | ND | No | Yes | 0.021675
100-42-5 | Styrene | ND | ND | Yes | Yes | 0.00030285
7664-93-9 | Sulfuric acid | ND | ND | No | Yes | 0.17329
1746-01-6 | 2,3,7,8-Tetrachlorodibenzo-p-dioxin | ND | ND | Yes | Yes | 2.7269e-09
51207-31-9 | 2,3,7,8-Tetrachlorodibenzofuran | 8.6281e-13 | 8.6281e-13 | Yes | Yes | --
630-20-6 | 1,1,1,2-Tetrachloroethane | ND | ND | No | Yes | 0.00034913
79-34-5 | 1,1,2,2-Tetrachloroethane | ND | ND | Yes | Yes | 0.00034944
127-18-4 | Tetrachloroethylene | ND | ND | Yes | Yes | 0.00041391
7440-28-0 | Thallium | ND | ND | No | Yes | 0.021675
108-88-3 | Toluene | ND | ND | Yes | Yes | 0.0002679
120-82-1 | 1,2,4-Trichlorobenzene | ND | ND | Yes | Yes | 0.015918
71-55-6 | 1,1,1-Trichloroethane | ND | ND | Yes | Yes | 0.00044399
79-00-5 | 1,1,2-Trichloroethane | ND | ND | Yes | Yes | 0.00027664
75-69-4 | Trichlorofluoromethane | 5.7643e-10 | 5.7643e-10 | No | Yes | --
95-95-4 | 2,4,5-Trichlorophenol | ND | ND | Yes | Yes | 0.015918
88-06-2 | 2,4,6-Trichlorophenol | ND | ND | Yes | Yes | 0.015918
96-18-4 | 1,2,3-Trichloropropane | ND | ND | No | Yes | 0.00049065
95-63-6 | 1,2,4-Trimethylbenzene | 0 | 0 | No | Yes | --
540-84-1 | 2,2,4-Trimethylpentane | ND | ND | Yes | No | 0.00019008
7440-62-2 | Vanadium | 0.00026122 | 0.00026122 | No | Yes | --
108-05-4 | Vinyl acetate | ND | ND | Yes | Yes | 0.00039395
75-01-4 | Vinyl chloride | 7.9677e-08 | 7.9677e-08 | Yes | Yes | --
75-35-4 | Vinylidene chloride | ND | ND | Yes | Yes | 0.00020584
106-42-3 / 108-38-3 | mXylene / p-Xylene | ND | ND | Yes | Yes | 0.00039686
95-47-6 | o-Xylene | ND | ND | Yes | Yes | 0.00048506
7440-66-6 | Zinc | 0.00032637 | 0.00032637 | No | Yes | --
Other Pollutants
67-64-1 | Acetone | 0 | 0 | No | No | --
74-86-2 | Acetylene | 3.0038e-06 | 3.0038e-06 | No | No | --
35572-78-2 | 2-Amino-4,6-dinitrotoluene | ND | ND | No | No | 0.00066649
19406-51-0 | 4-Amino-2,6-dinitrotoluene | ND | ND | No | No | 0.00066649
100-52-7 | Benzaldehyde | ND | ND | No | No | 0.17329
100-51-6 | Benzyl alcohol | ND | ND | No | No | 0.015918
108-86-1 | Bromobenzene | ND | ND | No | No | 0.0003919
106-97-8 | Butane | ND | ND | No | No | 0.053191
106-98-10 | 1-Butene | 4.0814e-06 | 4.0814e-06 | No | No | --
590-18-1 | cis-Butene | ND | ND | No | No | 0.046692
624-64-6 | trans-Butene | ND | ND | No | No | 0.046692
107-00-6 | 1-Butyne | ND | ND | No | No | 0.045003
503-17-3 | 2-Butyne | ND | ND | No | No | 0.045003
7440-70-2 | Calcium | 0.0003532 | 0.0003532 | No | No | --
7440-44-0 | Elemental carbon | 0.0072061 | 0.0072061 | No | No | --
7440-44-0 | Organic carbon | 0.0012377 | 0.0012377 | No | No | --
7440-44-0 | Total carbon | 0.0084437 | 0.0084437 | No | No | --
39638-32-9 | bis(2-Chloroisopropyl)ether | ND | ND | No | No | 0.015918
59-50-7 | 4-Chloro-3-methylphenol | ND | ND | No | No | 0.015918
124-48-1 | Dibromochloromethane | ND | ND | No | No | 0.00051969
156-59-2 | cis-1,2-Dichloroethene | ND | ND | No | No | 0.00020164
156-60-5 | trans-1,2-Dichloroethene | ND | ND | No | No | 0.00048422
84-66-2 | Diethylphthalate | ND | ND | No | No | 0.015918
5779-94-2 | 2,5-Dimethylbenzaldehyde | ND | ND | No | No | 0.17329
117-84-0 | Di-n-octylphthalate | ND | ND | No | No | 0.015918
629-97-0 | Docosane | 1.7888e-06 | 1.7888e-06 | No | No | --
74-84-0 | Ethane | ND | ND | No | No | 0.025018
141-78-6 | Ethyl acetate | ND | ND | No | No | 0.0013562
97-63-2 | Ethyl methacrylate | ND | ND | No | No | 0.00033238
622-96-8 | 4-Ethyltoluene | ND | ND | No | No | 0.00029999
142-82-5 | Heptane | ND | ND | No | No | 0.00020842
544-76-3 | Hexadecane | 1.5901e-06 | 1.5901e-06 | No | No | --
66-25-1 | Hexaldehyde | ND | ND | No | No | 0.17329
103-23-1 | Hexanedioic acid, bis(2-ethylhexyl) ester | 5.2156e-06 | 5.2156e-06 | No | No | --
591-78-6 | 2-Hexanone | ND | ND | No | No | 0.0002912
2691-41-0 | HMX | ND | ND | No | No | 0.001333
10035-10-6 | Hydrogen bromide | ND | ND | No | No | 0.17329
112-95-8 | Icosane | 4.1791e-06 | 4.1791e-06 | No | No | --
75-28-5 | Isobutane | ND | ND | No | No | 0.048356
590-86-3 | Isovaleraldehyde | ND | ND | No | No | 0.17329
7439-95-4 | Magnesium | 0.00038427 | 0.00038427 | No | No | --
98-83-9 | alpha-Methylstyrene | ND | ND | No | No | 0.00029498
88-74-7 | 2-Nitroaniline | ND | ND | No | No | 0.015918
99-09-2 | 3-Nitroaniline | ND | ND | No | No | 0.015918
88-72-2 | 2-Nitrotoluene | ND | ND | No | No | 0.00066649
99-08-1 | 3-Nitrotoluene | ND | ND | No | No | 0.00066649
99-99-0 | 4-Nitrotoluene | ND | ND | No | No | 0.00066649
111-65-9 | Octane | ND | ND | No | No | 0.00019008
109-66-0 | Pentane | ND | ND | No | No | 0.060029
7664-38-2 | Phosphoric acid | ND | ND | No | No | 0.17329
74-98-6 | Propane | ND | ND | No | No | 0.036691
115-11-7 | 1-Propene, 2-methyl- | 4.0814e-06 | 4.0814e-06 | No | No | --
74-99-7 | Propyne | ND | ND | No | No | 0.032531
121-82-4 | RDX | 2.3909e-06 | 2.3909e-06 | No | No | --
353-66-2 | Silane, difluorodimethyl- | 2.1076e-06 | 2.1076e-06 | No | No | --
7440-24-6 | Strontium | 0.00038427 | 0.00038427 | No | No | --
479-45-8 | Tetryl | ND | ND | No | No | 0.00066649
7440-32-6 | Titanium | ND | ND | No | No | 0.021675
1334-78-7 | o,m,p-Tolualdehyde | ND | ND | No | No | 0.52949
25323-89-1 | Trichloroethane | ND | ND | No | No | 0.00029797
108-67-8 | 1,3,5-Trimethylbenzene | ND | ND | No | No | 0.0002496
99-35-4 | 1,3,5-Trinitrobenzene | 8.2807e-06 | 8.2807e-06 | No | No | --
118-96-7 | 2,4,6-Trinitrotoluene | 1.2884e-07 | 1.2884e-07 | No | No | --
110-62-3 | Valeraldehyde | ND | ND | No | No | 0.17329
NOTE : Orange highlights indicate Tentatively Identified Compounds (TICs). TICs will be downgraded in AP-42.
NOTE : Lb/lb NEW factors may be slightly different for the same lb/item value due to rounding.
NOTE : Purple highlights indicate compounds present in the lab blank at levels between 20 and 50 % of test values. These emission factors are downgraded in AP-42.
NOTE: Blue highlights indicate compounds were downgraded in AP-42 because the percent difference between test samples was greater than 100%.
AP-42 letter notation:
d Pollutant is listed as a reportable chemical under Section 313 of the Emergency Planning and Community Right-to-Know Act (EPCRA) and as a hazardous air pollutant under Section 112 of the 1990 Clean Air Act Amendments (CAAA).
e Pollutant is listed as a reportable chemical under Section 313 of EPCRA.
f Pollutant is listed as a hazardous air pollutant under Section 112 of the CAAA.
Note on E10: Kaobrian: lead compounds
Note on E18: Kaobrian: POM
Note on E19: Kaobrian: POM
Note on E27: Kaobrian: POM
Note on E28: Kaobrian: "antimony compounds"
Note on E29: Kaobrian: Arsenic Compounds
Note on E32: Kaobrian: POM
Note on E33: Kaobrian: POM
Note on E34: Kaobrian: POM
Note on E35: Kaobrian: POM
Note on E36: Kaobrian: POM
Note on E37: Kaobrian: POM
Note on E39: Kaobrian: Beryllium Compounds
Note on E42: Kaobrian: POM
Note on E45: Kaobrian: looks like POM
Note on E47: Kaobrian: cadmium compounds
Note on E58: Kaobrian: looks like POM
Note on E60: Kaobrian: looks like POM
Note on E61: Kaobrian: Chromium compounds
Note on E63: Kaobrian: POM
Note on E64: Kaobrian: cobalt compounds
Note on E69: Kaobrian: cyanide compounds
Note on E70: Kaobrian: POM
Note on E100: Kaobrian: POM
Note on E101: Kaobrian: POM
Note on E119: Kaobrian: cyanide compounds
Note on E121: Kaobrian: POM
Note on E124: Kaobrian: manganese compounds
Note on E132: Kaobrian: POM
Note on E136: Kaobrian: Nickel compounds
Note on E143: Kaobrian: POM
Note on E152: Kaobrian: POM
Note on E156: Kaobrian: POM
Note on E157: Kaobrian: Selenium Compounds
Note on E161: Kaobrian: POM

## Average
Logic states that if compound were detected under both EO2 and EO3, average is used. Otherwise single sample value is used.
RPD used to compare results of two tests. This value does not represent the true RPD of either sample set and should not be used in BID.
CAS # | Pollutant (Official [AP-42] Notation) | EO3 M032 Emission Factor |  | EO3 M032 Detection Limit Based Concentration | EO2 M032 Emission Factor |  | EO2 M032 Detection Limit Based Concentration | Average Emission Factor |  | Average Detection Limit Based Concentration | Relative Percent Difference
|  | lb/item | lb/lb NEW | (mg/m3) | lb/item | lb/lb NEW | (mg/m3) | lb/item | lb/lb NEW | (mg/m3)
Criteria Pollutants and CO2
124-38-9 | Carbon dioxide | 1.1962 | 1.1962 | -- | 1.1738 | 1.1738 | -- | 1.185 | 1.185 | -- | 1.891%
630-08-0 | Carbon monoxide | 0.0043849 | 0.0043849 | -- | 0.005276 | 0.005276 | No Data | 0.0048304 | 0.0048304 | -- | -18.45%
74-82-8 | Methane | 0 | 0 | -- | No Data | No Data | -- | 0 | 0 | -- | NA
-- | Oxides of nitrogen | 0.010769 | 0.010769 | -- | 0.014262 | 0.014262 | -- | 0.012516 | 0.012516 | -- | -27.91%
7446-09-5 | Sulfur dioxide | 4.0495e-05 | 4.0495e-05 | -- | ND | ND | 0.53248 | 4.0495e-05 | 4.0495e-05 | 0.53248 | NA
Toxic Chemicals and Hazardous Air Pollutants
7664-41-7 | Ammonia | ND | ND | 1.4144 | ND | ND | 2.4045 | ND | ND | 1.9094 | ND
106-99-0 | 1,3-Butadiene | ND | ND | 0.045003 | No Data | No Data | No Data | ND | ND | 0.045003 | NA
74-85-1 | Ethylene | 5.7746e-06 | 5.7746e-06 | -- | No Data | No Data | No Data | 5.7746e-06 | 5.7746e-06 | -- | NA
110-54-3 | Hexane | ND | ND | 0.071702 | No Data | No Data | No Data | ND | ND | 0.071702 | NA
115-07-1 | Propylene | ND | ND | 0.035011 | No Data | No Data | No Data | ND | ND | 0.035011 | NA
Other Pollutants
74-86-2 | Acetylene | 3.0038e-06 | 3.0038e-06 | -- | No Data | No Data | No Data | 3.0038e-06 | 3.0038e-06 | -- | NA
106-97-8 | Butane | ND | ND | 0.053191 | No Data | No Data | No Data | ND | ND | 0.053191 | NA
106-98-10 | 1-Butene | 4.0814e-06 | 4.0814e-06 | -- | No Data | No Data | No Data | 4.0814e-06 | 4.0814e-06 | -- | NA
590-18-1 | cis-Butene | ND | ND | 0.046692 | No Data | No Data | No Data | ND | ND | 0.046692 | NA
624-64-6 | trans-Butene | ND | ND | 0.046692 | No Data | No Data | No Data | ND | ND | 0.046692 | NA
107-00-6 | 1-Butyne | ND | ND | 0.045003 | No Data | No Data | No Data | ND | ND | 0.045003 | NA
503-17-3 | 2-Butyne | ND | ND | 0.045003 | No Data | No Data | No Data | ND | ND | 0.045003 | NA
74-84-0 | Ethane | ND | ND | 0.025018 | No Data | No Data | No Data | ND | ND | 0.025018 | NA
75-28-5 | Isobutane | ND | ND | 0.048356 | No Data | No Data | No Data | ND | ND | 0.048356 | NA
109-66-0 | Pentane | ND | ND | 0.060029 | No Data | No Data | No Data | ND | ND | 0.060029 | NA
74-98-6 | Propane | ND | ND | 0.036691 | No Data | No Data | No Data | ND | ND | 0.036691 | NA
115-11-7 | 1-Propene, 2-methyl- | 4.0814e-06 | 4.0814e-06 | -- | No Data | No Data | No Data | 4.0814e-06 | 4.0814e-06 | -- | NA
74-99-7 | Propyne | ND | ND | 0.032531 | No Data | No Data | No Data | ND | ND | 0.032531 | NA