## Summary Data
Summary Data
Description of Munition Item Tested | Military Dynamite, M1
DODIC | M591
Test Location | Aberdeen Proving Ground
Date Background Run Conducted | 2000-12-12
Number of Test Runs Conducted | 2
Test Run Number | 1 | 2 | Background
Date Test Run Conducted | 2000-12-12 | 2000-12-12 | 2000-12-12
No. of Items Tested | 1 | 1 | 0
Net Explosive Weight for All Items (lb) | 0.37 | 0.37 | ND
Initial Plume Volume (m3) | 68.9915 | 68.9915 | 68.9915

## Final EF SUM
Summary of CO2, Criteria Pollutant, TSP, Toxic Chemical, and Hazardous Air Pollutant Emission Factors
M591 - Military Dynamite, M1
CAS # | Pollutant (Official [AP-42] Notation) | Pollutant (Test Notation) | Emission Factor |  | HAP | Toxic | Minimum Detection Level (mg/m3)
|  |  | lb/item | lb/lb NEW
Carbon Dioxide, Criteria Pollutants, and Total Suspended Paticulates
124-38-9 | Carbon dioxide | CO2 | 0.33408 | 0.90293 | No | No | --
630-08-0 | Carbon monoxide | CO | 0.0054036 | 0.014604 | No | No | --
7439-92-1 | Lead | Lead | 0.00015005 | 0.00040555 | Yes | Yes | --
74-82-8 | Methane | Methane | 6.4521e-05 | 0.00017438 | No | No | --
-- | Oxides of nitrogen | NOx | 0.0024012 | 0.0064898 | No | No | --
-- | PM-2.5 | PM2.5 | 0.0034624 | 0.0093578 | No | No | --
-- | PM-10 | PM10 | 0.0089223 | 0.024114 | No | No | --
7446-09-5 | Sulfur dioxide | SO2 | ND | ND | No | No | 0.53248
12789-66-1 | Total suspended particulate | TSP | 0.015653 | 0.042306 | No | No | --
Toxic Chemicals and Hazardous Air Pollutants
83-32-9 | Acenaphthene | Acenaphthene | 6.312e-09 | 1.706e-08 | Yes | No | --
208-96-8 | Acenaphthylene | Acenaphthylene | 2.8831e-08 | 7.792e-08 | Yes | No | --
75-07-0 | Acetaldehyde | Acetaldehyde | 6.9141e-06 | 1.8687e-05 | Yes | Yes | --
75-05-8 | Acetonitrile | Acetonitrile | 1.2807e-05 | 3.4612e-05 | Yes | Yes | --
107-02-8 | Acrolein | Acrolein | ND | ND | Yes | Yes | 0.18952
107-13-1 | Acrylonitrile | Acrylonitrile | ND | ND | Yes | Yes | 0.0005953
107-05-1 | Allyl chloride | 3-Chloropropene | ND | ND | Yes | Yes | 0.00089142
7429-90-5 | Aluminum | Aluminum | 0.00014259 | 0.00038537 | No | Yes | --
7664-41-7 | Ammonia | NH3 | ND | ND | Yes | No | 2.4045
120-12-7 | Anthracene | Anthracene | 7.2742e-09 | 1.966e-08 | Yes | Yes | --
7440-36-0 | Antimony | Antimony | ND | ND | Yes | Yes | 0.011438
7440-38-2 | Arsenic | Arsenic | ND | ND | Yes | Yes | 0.0022876
7440-39-3 | Barium | Barium | 1.0503e-05 | 2.8387e-05 | No | Yes | --
71-43-2 | Benzene | Benzene | 6.1072e-07 | 1.6506e-06 | Yes | Yes | --
56-55-3 | Benzo[a]anthracene | Benzo(a)anthracene | 2.1922e-09 | 5.9247e-09 | Yes | Yes | --
205-99-2 | Benzo[b]fluoranthene | Benzo(b)fluoranthene | ND | ND | Yes | Yes | 1.6151e-05
207-08-9 | Benzo[k]fluoranthene | Benzo(k)fluoranthene | ND | ND | Yes | Yes | 1.6151e-05
191-24-2 | Benzo[g,h,i]perylene | Benzo(g,h,i)perylene | ND | ND | Yes | Yes | 1.6151e-05
50-32-8 | Benzo[a]pyrene | Benzo(a)pyrene | ND | ND | Yes | Yes | 1.6151e-05
192-97-2 | Benzo[e]pyrene | Benzo(e)pyrene | ND | ND | Yes | No | 1.6151e-05
100-44-7 | Benzyl chloride | Benzylchloride | ND | ND | Yes | Yes | 0.00026416
7440-41-7 | Beryllium | Beryllium | ND | ND | Yes | Yes | 0.011438
75-25-2 | Bromoform | Bromoform | ND | ND | Yes | Yes | 0.00052568
74-83-9 | Bromomethane | Bromomethane | ND | ND | Yes | Yes | 0.00035546
101-55-3 | 4-Bromophenylphenylether | 4-bromophenyl-phenylether | ND | ND | Yes | Yes | 0.016151
106-99-0 | 1,3-Butadiene | 1,3-Butadiene | ND | ND | Yes | Yes | 0.033752
71-36-3 | n-Butanol | 1-Butanol | 0 | 0 | No | Yes | --
75-65-0 | t-Butyl alcohol | tert-Butyl Alcohol | ND | ND | Yes | Yes | 0.00040084
85-68-7 | Butylbenzylphthalate | Butylbenzylphthalate | 3.5654e-06 | 9.6363e-06 | Yes | No | --
7440-43-9 | Cadmium | Cadmium | ND | ND | Yes | Yes | 0.011438
75-15-0 | Carbon disulfide | Carbon Disulfide | ND | ND | Yes | Yes | 0.00031616
56-23-5 | Carbon tetrachloride | Carbontetrachloride | ND | ND | Yes | Yes | 0.00032032
106-47-8 | 4-Chloroaniline | 4-chloroaniline | ND | ND | No | Yes | 0.016151
108-90-7 | Chlorobenzene | Chlorobenzene | ND | ND | Yes | Yes | 0.00023504
75-45-6 | Chlorodifluoromethane | Chlorodifluoromethane | ND | ND | No | Yes | 0.0002518
75-00-3 | Chloroethane | Chloroethane | ND | ND | Yes | Yes | 0.00061733
111-91-1 | bis(2-Chloroethoxy)methane | Bis(2-chloroethoxy)methane | ND | ND | No | Yes | 0.016151
111-44-4 | bis(2-Chloroethyl)ether | Bis(2-chloroethyl)ether | ND | ND | Yes | Yes | 0.016151
67-66-3 | Chloroform | Chloroform | ND | ND | Yes | Yes | 0.00039603
74-87-3 | Chloromethane | Chloromethane | ND | ND | Yes | Yes | 0.00029405
91-58-7 | 2-Chloronaphthalene | 2-chloronaphthalene | ND | ND | Yes | No | 0.016151
95-57-8 | 2-Chlorophenol | 2-chlorophenol | ND | ND | No | Yes | 0.016151
7005-72-3 | 4-Chlorophenyl-phenylether | 4-chlorophenyl-phenylether | ND | ND | Yes | No | 0.016151
7440-47-3 | Chromium | Chromium | 2.3381e-06 | 6.3193e-06 | Yes | Yes | --
218-01-9 | Chrysene | Chrysene | 6.863e-09 | 1.8549e-08 | Yes | Yes | --
7440-48-4 | Cobalt | Cobalt | ND | ND | Yes | Yes | 0.011438
7440-50-8 | Copper | Copper | 2.7472e-05 | 7.4248e-05 | No | Yes | --
106-44-5 | p-Cresol | 4-methylphenol | ND | ND | Yes | Yes | 0.016151
4170-30-3 | Crotonaldehyde | Crotonaldehyde | ND | ND | No | Yes | 0.18952
98-82-8 | Cumene | Cumene | ND | ND | Yes | Yes | 0.0002
57-12-5 | Particulate cyanide | Particulate Cyanide | ND | ND | Yes | Yes | 0.017918
53-70-3 | Dibenz[a,h]anthracene | Dibenz(a,h)anthracene | ND | ND | Yes | Yes | 1.6151e-05
132-64-9 | Dibenzofuran | Dibenzofuran | ND | ND | Yes | Yes | 0.016151
106-93-4 | 1,2-Dibromoethane | 1,2-Dibromoethane | ND | ND | Yes | Yes | 0.00039104
84-74-2 | Dibutyl phthalate | Di-n-butylphthalate | 4.2546e-06 | 1.1499e-05 | Yes | Yes | --
95-50-1 | 1,2-Dichlorobenzene | 1,2-Dichlorobenzene | ND | ND | No | Yes | 0.00048922
541-73-1 | 1,3-Dichlorobenzene | 1,3-Dichlorobenzene | ND | ND | No | Yes | 0.00042806
106-46-7 | 1,4-Dichlorobenzene | 1,4-Dichlorobenzene | ND | ND | Yes | Yes | 0.00042806
75-27-4 | Dichlorobromomethane | Bromodichloromethane | ND | ND | No | Yes | 0.00040892
75-71-8 | Dichlorodifluoromethane | Dichlorodifluoromethane | 4.7518e-08 | 1.2843e-07 | No | Yes | --
75-34-3 | 1,1-Dichloroethane | 1,1-Dichloroethane | ND | ND | Yes | Yes | 0.00037066
107-06-2 | 1,2-Dichloroethane | 1,2-Dichloroethane | ND | ND | Yes | Yes | 0.00020592
75-43-4 | Dichlorofluoromethane | Dichlorofluoromethane | ND | ND | No | Yes | 0.00021407
120-83-2 | 2,4-Dichlorophenol | 2,4-dichlorophenol | ND | ND | No | Yes | 0.016151
78-87-5 | 1,2-Dichloropropane | 1,2-Dichloropropane | ND | ND | Yes | Yes | 0.00032906
10061-02-6 | trans-1,3-Dichloropropene | trans-1,3-Dichloropropene | ND | ND | No | Yes | 0.00023082
76-14-2 | Dichlorotetrafluoroethane | Freon 114 | ND | ND | No | Yes | 0.00049775
105-67-9 | 2,4-Dimethylphenol | 2,4-dimethylphenol | ND | ND | No | Yes | 0.016151
131-11-3 | Dimethyl phthalate | Dimethylphthalate | ND | ND | Yes | Yes | 0.016151
99-65-0 | 1,3-Dinitrobenzene | 1,3-Dinitrobenzene | ND | ND | No | Yes | 0.00050901
534-52-1 | 4,6-Dinitro-2-methylphenol | 4,6-dinitro-2-methylphenol | ND | ND | Yes | Yes | 0.016151
51-28-5 | 2,4-Dinitrophenol | 2,4-dinitrophenol | ND | ND | Yes | Yes | 0.016151
121-14-2 | 2,4-Dinitrotoluene | 2,4-Dinitrotoluene | 1.1219e-07 | 3.0323e-07 | Yes | Yes | --
606-20-2 | 2,6-Dinitrotoluene | 2,6-Dinitrotoluene | ND | ND | No | Yes | 0.00050901
123-91-1 | 1,4-Dioxane | 1,4-Dioxane | ND | ND | Yes | Yes | 0.00032988
-- | Total dioxin/furan compounds | Total Dixoin | 1.4206e-10 | 3.8394e-10 | Yes | Yes | --
111-76-2 | Ethanol, 2-butoxy- | Ethanol, 2-butoxy- | 3.0025e-06 | 8.1149e-06 | Yes | No | --
140-88-5 | Ethyl acrylate | Ethyl Acrylate | ND | ND | Yes | Yes | 0.0001666
100-41-4 | Ethylbenzene | Ethylbenzene | 6.3907e-07 | 1.7272e-06 | Yes | Yes | --
74-85-1 | Ethylene | Ethylene | 4.5941e-06 | 1.2417e-05 | No | Yes | --
117-81-7 | bis(2-Ethylhexyl)phthalate | bis(2-Ethylhexyl)phthalate | 1.1224e-05 | 3.0335e-05 | Yes | Yes | --
206-44-0 | Fluoranthene | Fluoranthene | 3.0919e-08 | 8.3566e-08 | Yes | Yes | --
86-73-7 | Fluorene | Fluorene | 1.0638e-08 | 2.8751e-08 | Yes | No | --
76-13-1 | Freon 113 | Freon 113 | ND | ND | No | Yes | 0.00054696
35822-46-9 | 1,2,3,4,6,7,8-Heptachlorodibenzo-p-dioxin | 1,2,3,4,6,7,8-HpCDD | 9.9246e-12 | 2.6823e-11 | Yes | Yes | --
67562-39-4 | 1,2,3,4,6,7,8-Heptachlorodibenzofuran | 1,2,3,4,6,7,8-HpCDF | 1.315e-12 | 3.554e-12 | Yes | Yes | --
55673-89-7 | 1,2,3,4,7,8,9-Heptachlorodibenzofuran | 1234789-HPCDF | 1.3653e-13 | 3.6899e-13 | Yes | Yes | --
118-74-1 | Hexachlorobenzene | Hexachlorobenzene | ND | ND | Yes | Yes | 0.016151
87-68-3 | Hexachlorobutadiene | Hexachlorobutadiene | ND | ND | Yes | Yes | 0.00076003
77-47-4 | Hexacholorocyclopentadiene | Hexachlorocyclopentadiene | ND | ND | Yes | Yes | 0.016151
39227-28-6 | 1,2,3,4,7,8-Hexachlorodibenzo-p-dioxin | 123478-HXCDD | 2.4092e-13 | 6.5113e-13 | Yes | Yes | --
57653-85-7 | 1,2,3,6,7,8-Hexachlorodibenzo-p-dioxin | 123678-HXCDD | 3.2291e-13 | 8.7274e-13 | Yes | Yes | --
19408-74-3 | 1,2,3,7,8,9-Hexachlorodibenzo-p-dioxin | 123789-HXCDD | 2.4702e-13 | 6.6763e-13 | Yes | Yes | --
70648-26-9 | 1,2,3,4,7,8-Hexachlorodibenzofuran | 1,2,3,4,7,8-HxCDF | 1.5119e-13 | 4.0863e-13 | Yes | Yes | --
57117-44-9 | 1,2,3,6,7,8-Hexachlorodibenzofuran | 1,2,3,6,7,8-HxCDF | 2.2118e-13 | 5.9779e-13 | Yes | Yes | --
72918-21-9 | 1,2,3,7,8,9-Hexachlorodibenzofuran | 123789-HXCDF | ND | ND | Yes | Yes | 3.5276e-10
60851-34-5 | 2,3,4,6,7,8-Hexachlorodibenzofuran | 2,3,4,6,7,8-HxCDF | 1.5355e-13 | 4.1499e-13 | Yes | Yes | --
67-72-1 | Hexachloroethane | Hexachlorethane | ND | ND | Yes | Yes | 0.0005909
110-54-3 | Hexane | n-Hexane | 5.4871e-05 | 0.0001483 | Yes | Yes | --
7647-01-0 | Hydrochloric acid | Hydrogen Chloride | ND | ND | Yes | Yes | 0.2169
74-90-8 | Hydrogen cyanide | Hydrogen Cyanide | 0.00013832 | 0.00037384 | Yes | Yes | --
7664-39-3 | Hydrogen fluoride | Hydrogen Fluoride | ND | ND | Yes | Yes | 0.2169
193-39-5 | Indeno[1,2,3-cd]pyrene | Indeno(1,2,3-cd)pyrene | ND | ND | Yes | Yes | 1.6151e-05
78-59-1 | Isophorone | Isophorone | ND | ND | Yes | No | 0.016151
7439-92-1 | Lead | Lead | 0.00015005 | 0.00040555 | Yes | Yes | --
7439-96-5 | Manganese | Manganese | 2.0641e-05 | 5.5787e-05 | Yes | Yes | --
96-33-3 | Methyl acrylate | Methyl Acrylate | ND | ND | No | Yes | 0.00025072
74-95-3 | Methylene bromide | Dibromomethane | ND | ND | No | Yes | 0.00050619
75-09-2 | Methylene chloride | Methylenechloride | 1.8226e-06 | 4.926e-06 | Yes | Yes | --
78-93-3 | Methyl ethyl ketone | 2-Butanone | ND | ND | Yes | Yes | 0.0008087
74-88-4 | Methyl iodide | Methyl Iodide | ND | ND | Yes | Yes | 0.00035428
108-10-1 | Methyl isobutyl ketone | 4-Methyl-2-pentanone | ND | ND | Yes | Yes | 0.0003328
80-62-6 | Methyl methacrylate | Methyl Methacrylate | ND | ND | Yes | Yes | 0.00045815
91-57-6 | 2-Methylnaphthalene | 2-Methylnaphthalene | ND | ND | Yes | No | 0.016151
95-48-7 | 2-Methylphenol | 2-methylphenol | ND | ND | Yes | Yes | 0.016151
1634-04-4 | Methyl tert-butyl ether | Methyl t-Butyl Ether | ND | ND | Yes | Yes | 0.0003667
91-20-3 | Naphthalene | Naphthalene | 8.8715e-07 | 2.3977e-06 | Yes | Yes | --
7440-02-0 | Nickel | Nickel | ND | ND | Yes | Yes | 0.011438
7697-37-2 | Nitric acid | Nitric Acid | 7.9855e-05 | 0.00021582 | No | Yes | --
100-01-6 | 4-Nitroaniline | 4-nitroaniline | ND | ND | No | Yes | 0.016151
98-95-3 | Nitrobenzene | Nitrobenzene | ND | ND | Yes | Yes | 0.00050901
55-63-0 | Nitroglycerin | Nitroglycerine | ND | ND | No | Yes | 0.00050901
88-75-5 | 2-Nitrophenol | 2-nitrophenol | ND | ND | No | Yes | 0.016151
100-02-7 | 4-Nitrophenol | 4-nitrophenol | ND | ND | Yes | Yes | 0.016151
62-75-9 | n-Nitrosodimethylamine | N-nitrosodimethylamine | ND | ND | Yes | Yes | 0.016151
86-30-6 | n-Nitrosodiphenylamine | N-nitrosodiphenylamine(1) | ND | ND | Yes | Yes | 0.016151
621-64-7 | n-Nitroso-di-n-propylamine | N-nitroso-di-n-propylamine | ND | ND | No | Yes | 0.016151
3268-87-9 | 1,2,3,4,6,7,8,9-Octachlorodibenzo-p-dioxin | OCDD | 1.2891e-10 | 3.484e-10 | Yes | Yes | --
40321-76-4 | 1,2,3,7,8-Pentachlorodibenzo-p-dioxin | 12378-PECDD | ND | ND | Yes | Yes | 8.0215e-10
57117-41-6 | 1,2,3,7,8-Pentachlorodibenzofuran | 12378-PECDF | ND | ND | Yes | Yes | 6.3797e-10
57117-31-4 | 2,3,4,7,8-Pentachlorodibenzofuran | 23478-PECDF | ND | ND | Yes | Yes | 1.124e-09
87-86-5 | Pentachlorophenol | Pentachlorophenol | ND | ND | Yes | Yes | 0.016151
85-01-8 | Phenanthrene | Phenanthrene | 6.527e-08 | 1.764e-07 | Yes | Yes | --
108-95-2 | Phenol | Phenol | ND | ND | Yes | Yes | 0.016151
123-38-6 | Propionaldehyde | Proprionaldehyde | ND | ND | Yes | Yes | 0.18952
115-07-1 | Propylene | Propylene | ND | ND | No | Yes | 0.026258
129-00-0 | Pyrene | Pyrene | 3.7443e-08 | 1.012e-07 | Yes | No | --
7782-49-2 | Selenium | Selenium | ND | ND | Yes | Yes | 0.0022876
7440-22-4 | Silver | Silver | ND | ND | No | Yes | 0.011438
100-42-5 | Styrene | Styrene | ND | ND | Yes | Yes | 0.00030285
7664-93-9 | Sulfuric acid | Sulfuric Acid | 3.024e-05 | 8.173e-05 | No | Yes | --
1746-01-6 | 2,3,7,8-Tetrachlorodibenzo-p-dioxin | 2378-TCDD | ND | ND | Yes | Yes | 5.9575e-10
51207-31-9 | 2,3,7,8-Tetrachlorodibenzofuran | 2,3,7,8-TCDF | 4.3913e-13 | 1.1868e-12 | Yes | Yes | --
630-20-6 | 1,1,1,2-Tetrachloroethane | 1,1,1,2-Tetrachloroethane | ND | ND | No | Yes | 0.00034913
79-34-5 | 1,1,2,2-Tetrachloroethane | 1,1,2,2-Tetrachloroethane | ND | ND | Yes | Yes | 0.00034944
127-18-4 | Tetrachloroethylene | Tertrachloroethene | ND | ND | Yes | Yes | 0.00041391
7440-28-0 | Thallium | Thallium | ND | ND | No | Yes | 0.011438
108-88-3 | Toluene | Toluene | 6.8155e-08 | 1.842e-07 | Yes | Yes | --
120-82-1 | 1,2,4-Trichlorobenzene | 1,2,4-Trichlorobenzene | ND | ND | Yes | Yes | 0.00128
71-55-6 | 1,1,1-Trichloroethane | 1,1,1-Trichloroethane | 2.2082e-08 | 5.9681e-08 | Yes | Yes | --
79-00-5 | 1,1,2-Trichloroethane | 1,1,2-Trichloroethane | ND | ND | Yes | Yes | 0.00027664
75-69-4 | Trichlorofluoromethane | Trichloroflouromethane | 4.8128e-10 | 1.3008e-09 | No | Yes | --
95-95-4 | 2,4,5-Trichlorophenol | 2,4,5-trichlorophenol | ND | ND | Yes | Yes | 0.016151
88-06-2 | 2,4,6-Trichlorophenol | 2,4,6-trichlorophenol | ND | ND | Yes | Yes | 0.016151
96-18-4 | 1,2,3-Trichloropropane | 1,2,3-Trichloropropane | ND | ND | No | Yes | 0.00049065
95-63-6 | 1,2,4-Trimethylbenzene | 1,2,4-Trimethylbenzene | 5.0932e-07 | 1.3765e-06 | No | Yes | --
540-84-1 | 2,2,4-Trimethylpentane | Isooctane | ND | ND | Yes | No | 0.00019008
7440-62-2 | Vanadium | Vanadium | ND | ND | No | Yes | 0.011438
108-05-4 | Vinyl acetate | Vinyl Acetate | ND | ND | Yes | Yes | 0.00039395
75-01-4 | Vinyl chloride | Vinyl Chloride | ND | ND | Yes | Yes | 0.00026
75-35-4 | Vinylidene chloride | 1,1-Dichlorethene | ND | ND | Yes | Yes | 0.00020584
106-42-3, 108-38-3 | m-Xylene, p-Xylene | m&p-Xylene | 2.1056e-06 | 5.6907e-06 | Yes | Yes | --
95-47-6 | o-Xylene | o-Xylene | 1.0153e-06 | 2.744e-06 | Yes | Yes | --
7440-66-6 | Zinc | Zinc | 1.6168e-05 | 4.3696e-05 | No | Yes | --
Other Pollutants
123-86-4 | Acetic Acid, butyl ester | Acetic Acid, butyl ester | 2.8913e-06 | 7.8143e-06 | No | No | --
142-92-7 | Acetic acid, hexyl ester | Acetic acid, hexyl ester | 4.6794e-06 | 1.2647e-05 | No | No | --
67-64-1 | Acetone | Acetone | 7.3102e-06 | 1.9757e-05 | No | No | --
74-86-2 | Acetylene | Acetylene | 4.2649e-06 | 1.1527e-05 | No | No | --
35572-78-2 | 2-Amino-4,6-dinitrotoluene | 2-Amino-4,6-Dinitrotoluene | 1.4706e-07 | 3.9747e-07 | No | No | --
19406-51-0 | 4-Amino-2,6-dinitrotoluene | 4-Amino-2,6-Dinitrotoluene | 1.5285e-07 | 4.131e-07 | No | No | --
100-52-7 | Benzaldehyde | Benzaldehyde | ND | ND | No | No | 0.18952
100-51-6 | Benzyl alcohol | Benzyl alcohol | ND | ND | No | No | 0.016151
108-86-1 | Bromobenzene | Bromobenzene | ND | ND | No | No | 0.0003919
106-97-8 | Butane | Butane | ND | ND | No | No | 0.053191
590-18-1 | cis-Butene | cis-butene | ND | ND | No | No | 0.035019
624-64-6 | trans-Butene | trans-Butene | ND | ND | No | No | 0.035019
107-00-6 | 1-Butyne | 1-Butyne | ND | ND | No | No | 0.033752
503-17-3 | 2-Butyne | 2-Butyne | ND | ND | No | No | 0.033752
7440-70-2 | Calcium | Calcium | 0.00021088 | 0.00056994 | No | No | --
39638-32-9 | bis(2-Chloroisopropyl)ether | Bis(2-chloroisopropyl)ether | ND | ND | No | No | 0.016151
59-50-7 | 4-Chloro-3-methylphenol | 4-chloro-3-methylphenol | ND | ND | No | No | 0.016151
124-48-1 | Dibromochloromethane | Dibromochloromethane | ND | ND | No | No | 0.00051969
156-59-2 | cis-1,2-Dichloroethene | cis-1,2-Dichloroethene | ND | ND | No | No | 0.00020164
156-60-5 | trans-1,2-Dichloroethene | trans-1,2,-Dichloroethene | ND | ND | No | No | 0.00048422
10061-01-5 | cis-1,3-Dichloropropene | cis-1,3-Dichloropropene | ND | ND | No | No | 0.00027698
84-66-2 | Diethylphthalate | Diethylphthalate | ND | ND | No | No | 0.016151
5779-94-2 | 2,5-Dimethylbenzaldehyde | 2,5-Dimethylbenzaldehyde | ND | ND | No | No | 0.18952
117-84-0 | Di-n-octylphthalate | Di-n-octylphthalate | ND | ND | No | No | 0.016151
74-84-0 | Ethane | Ethane | ND | ND | No | No | 0.018764
460-19-5 | Ethanedinitrile | Ethanedinitrile | 1.9025e-05 | 5.1418e-05 | No | No | --
64-17-5 | Ethanol | Ethanol | 0 | 0 | No | No | --
141-78-6 | Ethyl acetate | Ethyl Acetate | ND | ND | No | No | 0.0013562
97-63-2 | Ethyl methacrylate | Ethyl Methacrylate | ND | ND | No | No | 0.00033238
622-96-8 | 4-Ethyltoluene | 4-Ethyltoluene | ND | ND | No | No | 0.00029999
142-82-5 | Heptane | Heptane | ND | ND | No | No | 0.00020842
66-25-1 | Hexaldehyde | Hexaldehyde | ND | ND | No | No | 0.18952
591-78-6 | 2-Hexanone | 2-Hexanone | ND | ND | No | No | 0.0002912
2691-41-0 | HMX | HMX | ND | ND | No | No | 0.001018
10035-10-6 | Hydrogen bromide | Hydrogen Bromide | ND | ND | No | No | 0.20747
75-28-5 | Isobutane | Isobutane | ND | ND | No | No | 0.036267
590-86-3 | Isovaleraldehyde | Isovaleraldehyde | ND | ND | No | No | 0.18952
7439-95-4 | Magnesium | Magnesium | 3.3688e-05 | 9.1049e-05 | No | No | --
98-83-9 | alpha-Methylstyrene | Alpha Methyl Styrene | ND | ND | No | No | 0.00029498
88-74-7 | 2-Nitroaniline | 2-nitroaniline | ND | ND | No | No | 0.016151
99-09-2 | 3-Nitroaniline | 3-nitroaniline | ND | ND | No | No | 0.016151
88-72-2 | 2-Nitrotoluene | 2-Nitrotoluene | ND | ND | No | No | 0.00050901
99-08-1 | 3-Nitrotoluene | 3-Nitrotoluene | ND | ND | No | No | 0.00050901
99-99-0 | 4-Nitrotoluene | 4-Nitrotoluene | ND | ND | No | No | 0.00050901
111-65-9 | Octane | Octane | ND | ND | No | No | 0.00019008
109-66-0 | Pentane | n-Pentane | ND | ND | No | No | 0.045022
7664-38-2 | Phosphoric acid | Phosphoric Acid | ND | ND | No | No | 0.2169
74-98-6 | Propane | Propane | ND | ND | No | No | 0.027518
115-11-7 | 1-Propene, 2-methyl- | Isobutylene | ND | ND | No | No | 0.035006
74-99-7 | Propyne | Propyne | ND | ND | No | No | 0.024398
121-82-4 | RDX | RDX | 3.5351e-06 | 9.5544e-06 | No | No | --
646-31-1 | Tetracosane | Tetracosane | 6.0799e-06 | 1.6432e-05 | No | No | --
479-45-8 | Tetryl | Tetryl | ND | ND | No | No | 0.00050901
1334-78-7 | o,m,p-Tolualdehyde | o,m,p-Tolualdehyde | ND | ND | No | No | 0.56855
25323-89-1 | Trichloroethane | Trichloroethane | ND | ND | No | No | 0.00029797
108-67-8 | 1,3,5-Trimethylbenzene | 1,3,5-Trimethylbenzene | ND | ND | No | No | 0.0002496
99-35-4 | 1,3,5-Trinitrobenzene | 1,3,5-Trinitrobenzene | 2.7009e-06 | 7.2997e-06 | No | No | --
118-96-7 | 2,4,6-Trinitrotoluene | 2,4,6-Trinitrotoluene | 1.2577e-05 | 3.3992e-05 | No | No | --
110-62-3 | Valeraldehyde | Valeraldehyde | ND | ND | No | No | 0.18952
Note 1: Blue shading indicates poor precision. These compounds had a relative percent difference greater than 100% within a test.
Note 2: Purple shading indicates compounds detected in the lab blank at levels between 20 and 50% of test values. These emission factors are biased high.
Note 3: Orange shading indicates tentatively identified compounds (TICs).
Note 4: lb/lb NEW factors may be slightly different for the same lb/item value due to rounding.
Note 5: AP-42 letter notation:
d Pollutant is listed as a reportable chemical under Section 313 of the Emergency Planning and Community Right-to-Know Act (EPCRA) and as a hazardous air pollutant under Section 112 of the 1990 Clean Air Act Amendments (CAAA).
e Pollutant is listed as a reportable chemical under Section 313 of EPCRA.
f Pollutant is listed as a hazardous air pollutant under Section 112 of the CAAA.
Note on F10: Kaobrian: lead compounds
Note on F18: Kaobrian: POM
Note on F19: Kaobrian: POM
Note on F27: Kaobrian: POM
Note on F28: Kaobrian: "antimony compounds"
Note on F29: Kaobrian: Arsenic Compounds
Note on F32: Kaobrian: POM
Note on F33: Kaobrian: POM
Note on F34: Kaobrian: POM
Note on F35: Kaobrian: POM
Note on F36: Kaobrian: POM
Note on F37: Kaobrian: POM
Note on F39: Kaobrian: Beryllium Compounds
Note on F42: Kaobrian: POM
Note on F46: Kaobrian: POM
Note on F47: Kaobrian: cadmium compounds
Note on F58: Kaobrian: POM
Note on F60: Kaobrian: POM
Note on F61: Kaobrian: Chromium compounds
Note on F62: Kaobrian: POM
Note on F63: Kaobrian: cobalt compounds
Note on F69: Kaobrian: cyanide compounds
Note on F70: Kaobrian: POM
Note on F99: Kaobrian: POM
Note on F100: Kaobrian: POM
Note on F118: Kaobrian: cyanide compounds
Note on F120: Kaobrian: POM
Note on F123: Kaobrian: manganese compounds
Note on F131: Kaobrian: POM
Note on F135: Kaobrian: Nickel compounds
Note on F143: Kaobrian: POM
Note on F150: Kaobrian: POM
Note on F154: Kaobrian: POM
Note on F155: Kaobrian: Selenium Compounds
Note on F159: Kaobrian: POM

## EF SUM with duplicates
Summary of CO2, Criteria Pollutant, TSP, Toxic Chemical, and Hazardous Air Pollutant Emission Factors
M591 - Military Dynamite, M1
CAS # | Pollutant (Official [AP-42] Notation) | Pollutant (Test Notation) | Emission Factor |  | HAP | Toxic | Minimum Detection Level (mg/m3)
|  |  | lb/item | lb/lb NEW
Carbon Dioxide, Criteria Pollutants, and Total Suspended Paticulates
124-38-9 | Carbon dioxide | CO2 | 0.33408 | 0.90293 | No | No | --
630-08-0 | Carbon monoxide | CO | 0.0054036 | 0.014604 | No | No | --
7439-92-1 | Lead | Lead | 0.00015005 | 0.00040555 | Yes | Yes | --
74-82-8 | Methane | Methane | 6.4521e-05 | 0.00017438 | No | No | --
-- | Oxides of nitrogen | NOx | 0.0024012 | 0.0064898 | No | No | --
-- | PM-2.5 | PM2.5 | 0.0034624 | 0.0093578 | No | No | --
-- | PM-10 | PM10 | 0.0089223 | 0.024114 | No | No | --
7446-09-5 | Sulfur dioxide | SO2 | ND | ND | No | No | 0.53248
12789-66-1 | Total suspended particulate | TSP | 0.015653 | 0.042306 | No | No | --
Toxic Chemicals and Hazardous Air Pollutants
83-32-9 | Acenaphthene | Acenaphthene | ND | ND | Yes | No | 0.016151
83-32-9 | Acenaphthene | Acenaphthene | 6.312e-09 | 1.706e-08 | Yes | No | --
208-96-8 | Acenaphthylene | Acenaphthylene | ND | ND | Yes | No | 0.016151
208-96-8 | Acenaphthylene | Acenaphthylene | 2.8831e-08 | 7.792e-08 | Yes | No | --
75-07-0 | Acetaldehyde | Acetaldehyde | 6.9141e-06 | 1.8687e-05 | Yes | Yes | --
75-05-8 | Acetonitrile | Acetonitrile | 1.2807e-05 | 3.4612e-05 | Yes | Yes | --
107-02-8 | Acrolein | Acrolein | ND | ND | Yes | Yes | 0.18952
107-02-8 | Acrolein | Acrolein | 4.5617e-06 | 1.2329e-05 | Yes | Yes | --
107-13-1 | Acrylonitrile | Acrylonitrile | ND | ND | Yes | Yes | 0.0005953
107-05-1 | Allyl chloride | 3-Chloropropene | ND | ND | Yes | Yes | 0.00089142
7429-90-5 | Aluminum | Aluminum | 0.00014259 | 0.00038537 | No | Yes | --
7664-41-7 | Ammonia | NH3 | ND | ND | Yes | No | 2.4045
120-12-7 | Anthracene | Anthracene | ND | ND | Yes | Yes | 0.016151
120-12-7 | Anthracene | Anthracene | 7.2742e-09 | 1.966e-08 | Yes | Yes | --
7440-36-0 | Antimony | Antimony | ND | ND | Yes | Yes | 0.011438
7440-38-2 | Arsenic | Arsenic | ND | ND | Yes | Yes | 0.0022876
7440-39-3 | Barium | Barium | 1.0503e-05 | 2.8387e-05 | No | Yes | --
71-43-2 | Benzene | Benzene | 6.1072e-07 | 1.6506e-06 | Yes | Yes | --
56-55-3 | Benzo[a]anthracene | Benzo(a)anthracene | ND | ND | Yes | Yes | 0.016151
56-55-3 | Benzo[a]anthracene | Benzo(a)anthracene | 2.1922e-09 | 5.9247e-09 | Yes | Yes | --
205-99-2 | Benzo[b]fluoranthene | Benzo(b)fluoranthene | ND | ND | Yes | Yes | 0.016151
205-99-2 | Benzo[b]fluoranthene | Benzo(b)fluoranthene | ND | ND | Yes | Yes | 1.6151e-05
207-08-9 | Benzo[k]fluoranthene | Benzo(k)fluoranthene | ND | ND | Yes | Yes | 0.016151
207-08-9 | Benzo[k]fluoranthene | Benzo(k)fluoranthene | ND | ND | Yes | Yes | 1.6151e-05
191-24-2 | Benzo[g,h,i]perylene | Benzo(g,h,i)perylene | ND | ND | Yes | Yes | 0.016151
191-24-2 | Benzo[g,h,i]perylene | Benzo(g,h,i)perylene | ND | ND | Yes | Yes | 1.6151e-05
50-32-8 | Benzo[a]pyrene | Benzo(a)pyrene | ND | ND | Yes | Yes | 0.016151
50-32-8 | Benzo[a]pyrene | Benzo(a)pyrene | ND | ND | Yes | Yes | 1.6151e-05
192-97-2 | Benzo[e]pyrene | Benzo(e)pyrene | ND | ND | Yes | No | 1.6151e-05
100-44-7 | Benzyl chloride | Benzylchloride | ND | ND | Yes | Yes | 0.00026416
7440-41-7 | Beryllium | Beryllium | ND | ND | Yes | Yes | 0.011438
75-25-2 | Bromoform | Bromoform | ND | ND | Yes | Yes | 0.00052568
74-83-9 | Bromomethane | Bromomethane | ND | ND | Yes | Yes | 0.00035546
101-55-3 | 4-Bromophenylphenylether | 4-bromophenyl-phenylether | ND | ND | Yes | Yes | 0.016151
106-99-0 | 1,3-Butadiene | 1,3-Butadiene | ND | ND | Yes | Yes | 0.0002471
106-99-0 | 1,3-Butadiene | 1,3-Butadiene | ND | ND | Yes | Yes | 0.033752
71-36-3 | n-Butanol | 1-Butanol | 0 | 0 | No | Yes | --
75-65-0 | t-Butyl alcohol | tert-Butyl Alcohol | ND | ND | Yes | Yes | 0.00040084
85-68-7 | Butylbenzylphthalate | Butylbenzylphthalate | 3.5654e-06 | 9.6363e-06 | Yes | No | --
123-72-8 | Butyraldehyde | Butyraldehyde | 0 | 0 | No | Yes | --
7440-43-9 | Cadmium | Cadmium | ND | ND | Yes | Yes | 0.011438
75-15-0 | Carbon disulfide | Carbon Disulfide | ND | ND | Yes | Yes | 0.00031616
56-23-5 | Carbon tetrachloride | Carbontetrachloride | ND | ND | Yes | Yes | 0.00032032
106-47-8 | 4-Chloroaniline | 4-chloroaniline | ND | ND | No | Yes | 0.016151
108-90-7 | Chlorobenzene | Chlorobenzene | ND | ND | Yes | Yes | 0.00023504
75-45-6 | Chlorodifluoromethane | Chlorodifluoromethane | ND | ND | No | Yes | 0.0002518
75-00-3 | Chloroethane | Chloroethane | ND | ND | Yes | Yes | 0.00061733
111-91-1 | bis(2-Chloroethoxy)methane | Bis(2-chloroethoxy)methane | ND | ND | No | Yes | 0.016151
111-44-4 | bis(2-Chloroethyl)ether | Bis(2-chloroethyl)ether | ND | ND | Yes | Yes | 0.016151
67-66-3 | Chloroform | Chloroform | ND | ND | Yes | Yes | 0.00039603
74-87-3 | Chloromethane | Chloromethane | ND | ND | Yes | Yes | 0.00029405
91-58-7 | 2-Chloronaphthalene | 2-chloronaphthalene | ND | ND | Yes | No | 0.016151
95-57-8 | 2-Chlorophenol | 2-chlorophenol | ND | ND | No | Yes | 0.016151
7005-72-3 | 4-Chlorophenyl-phenylether | 4-chlorophenyl-phenylether | ND | ND | Yes | No | 0.016151
7440-47-3 | Chromium | Chromium | 2.3381e-06 | 6.3193e-06 | Yes | Yes | --
218-01-9 | Chrysene | Chrysene | ND | ND | Yes | Yes | 0.016151
218-01-9 | Chrysene | Chrysene | 6.863e-09 | 1.8549e-08 | Yes | Yes | --
7440-48-4 | Cobalt | Cobalt | ND | ND | Yes | Yes | 0.011438
7440-50-8 | Copper | Copper | 2.7472e-05 | 7.4248e-05 | No | Yes | --
106-44-5 | p-Cresol | 4-methylphenol | ND | ND | Yes | Yes | 0.016151
4170-30-3 | Crotonaldehyde | Crotonaldehyde | ND | ND | No | Yes | 0.18952
98-82-8 | Cumene | Cumene | ND | ND | Yes | Yes | 0.0002
57-12-5 | Particulate cyanide | Particulate Cyanide | ND | ND | Yes | Yes | 0.017918
53-70-3 | Dibenz[a,h]anthracene | Dibenz(a,h)anthracene | ND | ND | Yes | Yes | 0.016151
53-70-3 | Dibenz[a,h]anthracene | Dibenz(a,h)anthracene | ND | ND | Yes | Yes | 1.6151e-05
132-64-9 | Dibenzofuran | Dibenzofuran | ND | ND | Yes | Yes | 0.016151
106-93-4 | 1,2-Dibromoethane | 1,2-Dibromoethane | ND | ND | Yes | Yes | 0.00039104
84-74-2 | Dibutyl phthalate | Di-n-butylphthalate | 4.2546e-06 | 1.1499e-05 | Yes | Yes | --
95-50-1 | 1,2-Dichlorobenzene | 1,2-Dichlorobenzene | ND | ND | No | Yes | 0.00048922
95-50-1 | 1,2-Dichlorobenzene | 1,2-dichlorobenzene | ND | ND | No | Yes | 0.016151
541-73-1 | 1,3-Dichlorobenzene | 1,3-Dichlorobenzene | ND | ND | No | Yes | 0.00042806
541-73-1 | 1,3-Dichlorobenzene | 1,3-dichlorobenzene | ND | ND | No | Yes | 0.016151
106-46-7 | 1,4-Dichlorobenzene | 1,4-Dichlorobenzene | ND | ND | Yes | Yes | 0.00042806
106-46-7 | 1,4-Dichlorobenzene | 1,4-dichlorobenzene | ND | ND | Yes | Yes | 0.016151
75-27-4 | Dichlorobromomethane | Bromodichloromethane | ND | ND | No | Yes | 0.00040892
75-71-8 | Dichlorodifluoromethane | Dichlorodifluoromethane | 4.7518e-08 | 1.2843e-07 | No | Yes | --
75-34-3 | 1,1-Dichloroethane | 1,1-Dichloroethane | ND | ND | Yes | Yes | 0.00037066
107-06-2 | 1,2-Dichloroethane | 1,2-Dichloroethane | ND | ND | Yes | Yes | 0.00020592
75-43-4 | Dichlorofluoromethane | Dichlorofluoromethane | ND | ND | No | Yes | 0.00021407
120-83-2 | 2,4-Dichlorophenol | 2,4-dichlorophenol | ND | ND | No | Yes | 0.016151
78-87-5 | 1,2-Dichloropropane | 1,2-Dichloropropane | ND | ND | Yes | Yes | 0.00032906
10061-02-6 | trans-1,3-Dichloropropene | trans-1,3-Dichloropropene | ND | ND | No | Yes | 0.00023082
76-14-2 | Dichlorotetrafluoroethane | Freon 114 | ND | ND | No | Yes | 0.00049775
105-67-9 | 2,4-Dimethylphenol | 2,4-dimethylphenol | ND | ND | No | Yes | 0.016151
131-11-3 | Dimethyl phthalate | Dimethylphthalate | ND | ND | Yes | Yes | 0.016151
99-65-0 | 1,3-Dinitrobenzene | 1,3-Dinitrobenzene | ND | ND | No | Yes | 0.00050901
534-52-1 | 4,6-Dinitro-2-methylphenol | 4,6-dinitro-2-methylphenol | ND | ND | Yes | Yes | 0.016151
51-28-5 | 2,4-Dinitrophenol | 2,4-dinitrophenol | ND | ND | Yes | Yes | 0.016151
121-14-2 | 2,4-Dinitrotoluene | 2,4-dinitrotoluene | ND | ND | Yes | Yes | 0.016151
121-14-2 | 2,4-Dinitrotoluene | 2,4-Dinitrotoluene | 1.1219e-07 | 3.0323e-07 | Yes | Yes | --
606-20-2 | 2,6-Dinitrotoluene | 2,6-dinitrotoluene | ND | ND | No | Yes | 0.016151
606-20-2 | 2,6-Dinitrotoluene | 2,6-Dinitrotoluene | ND | ND | No | Yes | 0.00050901
123-91-1 | 1,4-Dioxane | 1,4-Dioxane | ND | ND | Yes | Yes | 0.00032988
-- | Total dioxin/furan compounds | Total Dixoin | 1.4206e-10 | 3.8394e-10 | Yes | Yes | --
111-76-2 | Ethanol, 2-butoxy- | Ethanol, 2-butoxy- | 3.0025e-06 | 8.1149e-06 | Yes | No | --
140-88-5 | Ethyl acrylate | Ethyl Acrylate | ND | ND | Yes | Yes | 0.0001666
100-41-4 | Ethylbenzene | Ethylbenzene | 6.3907e-07 | 1.7272e-06 | Yes | Yes | --
74-85-1 | Ethylene | Ethylene | 4.5941e-06 | 1.2417e-05 | No | Yes | --
117-81-7 | bis(2-Ethylhexyl)phthalate | bis(2-Ethylhexyl)phthalate | 1.1224e-05 | 3.0335e-05 | Yes | Yes | --
206-44-0 | Fluoranthene | Fluoranthene | ND | ND | Yes | Yes | 0.016151
206-44-0 | Fluoranthene | Fluoranthene | 3.0919e-08 | 8.3566e-08 | Yes | Yes | --
86-73-7 | Fluorene | Fluorene | ND | ND | Yes | No | 0.016151
86-73-7 | Fluorene | Fluorene | 1.0638e-08 | 2.8751e-08 | Yes | No | --
50-00-0 | Formaldehyde | Formaldehyde | 1.9884e-05 | 5.374e-05 | Yes | Yes | --
76-13-1 | Freon 113 | Freon 113 | ND | ND | No | Yes | 0.00054696
35822-46-9 | 1,2,3,4,6,7,8-Heptachlorodibenzo-p-dioxin | 1,2,3,4,6,7,8-HpCDD | 9.9246e-12 | 2.6823e-11 | Yes | Yes | --
67562-39-4 | 1,2,3,4,6,7,8-Heptachlorodibenzofuran | 1,2,3,4,6,7,8-HpCDF | 1.315e-12 | 3.554e-12 | Yes | Yes | --
55673-89-7 | 1,2,3,4,7,8,9-Heptachlorodibenzofuran | 1234789-HPCDF | 1.3653e-13 | 3.6899e-13 | Yes | Yes | --
118-74-1 | Hexachlorobenzene | Hexachlorobenzene | ND | ND | Yes | Yes | 0.016151
87-68-3 | Hexachlorobutadiene | Hexachlorobutadiene | ND | ND | Yes | Yes | 0.00076003
87-68-3 | Hexachlorobutadiene | Hexachlorobutadiene | ND | ND | Yes | Yes | 0.016151
77-47-4 | Hexacholorocyclopentadiene | Hexachlorocyclopentadiene | ND | ND | Yes | Yes | 0.016151
39227-28-6 | 1,2,3,4,7,8-Hexachlorodibenzo-p-dioxin | 123478-HXCDD | 2.4092e-13 | 6.5113e-13 | Yes | Yes | --
57653-85-7 | 1,2,3,6,7,8-Hexachlorodibenzo-p-dioxin | 123678-HXCDD | 3.2291e-13 | 8.7274e-13 | Yes | Yes | --
19408-74-3 | 1,2,3,7,8,9-Hexachlorodibenzo-p-dioxin | 123789-HXCDD | 2.4702e-13 | 6.6763e-13 | Yes | Yes | --
70648-26-9 | 1,2,3,4,7,8-Hexachlorodibenzofuran | 1,2,3,4,7,8-HxCDF | 1.5119e-13 | 4.0863e-13 | Yes | Yes | --
57117-44-9 | 1,2,3,6,7,8-Hexachlorodibenzofuran | 1,2,3,6,7,8-HxCDF | 2.2118e-13 | 5.9779e-13 | Yes | Yes | --
72918-21-9 | 1,2,3,7,8,9-Hexachlorodibenzofuran | 123789-HXCDF | ND | ND | Yes | Yes | 3.5276e-10
60851-34-5 | 2,3,4,6,7,8-Hexachlorodibenzofuran | 2,3,4,6,7,8-HxCDF | 1.5355e-13 | 4.1499e-13 | Yes | Yes | --
67-72-1 | Hexachloroethane | Hexachloroethane | ND | ND | Yes | Yes | 0.016151
67-72-1 | Hexachloroethane | Hexachlorethane | ND | ND | Yes | Yes | 0.0005909
110-54-3 | Hexane | Hexane | 1.2458e-06 | 3.367e-06 | Yes | Yes | --
110-54-3 | Hexane | n-Hexane | 5.4871e-05 | 0.0001483 | Yes | Yes | --
7647-01-0 | Hydrochloric acid | Hydrogen Chloride | ND | ND | Yes | Yes | 0.2169
74-90-8 | Hydrogen cyanide | Hydrogen Cyanide | 0.00013832 | 0.00037384 | Yes | Yes | --
7664-39-3 | Hydrogen fluoride | Hydrogen Fluoride | ND | ND | Yes | Yes | 0.2169
193-39-5 | Indeno[1,2,3-cd]pyrene | Indeno(1,2,3-cd)pyrene | ND | ND | Yes | Yes | 0.016151
193-39-5 | Indeno[1,2,3-cd]pyrene | Indeno(1,2,3-cd)pyrene | ND | ND | Yes | Yes | 1.6151e-05
78-59-1 | Isophorone | Isophorone | ND | ND | Yes | No | 0.016151
7439-96-5 | Manganese | Manganese | 2.0641e-05 | 5.5787e-05 | Yes | Yes | --
96-33-3 | Methyl acrylate | Methyl Acrylate | ND | ND | No | Yes | 0.00025072
74-95-3 | Methylene bromide | Dibromomethane | ND | ND | No | Yes | 0.00050619
75-09-2 | Methylene chloride | Methylenechloride | 1.8226e-06 | 4.926e-06 | Yes | Yes | --
78-93-3 | Methyl ethyl ketone | 2-Butanone | ND | ND | Yes | Yes | 0.0008087
74-88-4 | Methyl iodide | Methyl Iodide | ND | ND | Yes | Yes | 0.00035428
108-10-1 | Methyl isobutyl ketone | 4-Methyl-2-pentanone | ND | ND | Yes | Yes | 0.0003328
80-62-6 | Methyl methacrylate | Methyl Methacrylate | ND | ND | Yes | Yes | 0.00045815
91-57-6 | 2-Methylnaphthalene | 2-Methylnaphthalene | ND | ND | Yes | No | 0.016151
95-48-7 | 2-Methylphenol | 2-methylphenol | ND | ND | Yes | Yes | 0.016151
1634-04-4 | Methyl tert-butyl ether | Methyl t-Butyl Ether | ND | ND | Yes | Yes | 0.0003667
91-20-3 | Naphthalene | Naphthalene | 1.4147e-06 | 3.8236e-06 | Yes | Yes | --
91-20-3 | Naphthalene | Naphthalene | 8.8715e-07 | 2.3977e-06 | Yes | Yes | --
7440-02-0 | Nickel | Nickel | ND | ND | Yes | Yes | 0.011438
7697-37-2 | Nitric acid | Nitric Acid | 7.9855e-05 | 0.00021582 | No | Yes | --
100-01-6 | 4-Nitroaniline | 4-nitroaniline | ND | ND | No | Yes | 0.016151
98-95-3 | Nitrobenzene | Nitrobenzene | ND | ND | Yes | Yes | 0.016151
98-95-3 | Nitrobenzene | Nitrobenzene | ND | ND | Yes | Yes | 0.00050901
55-63-0 | Nitroglycerin | Nitroglycerine | ND | ND | No | Yes | 0.00050901
88-75-5 | 2-Nitrophenol | 2-nitrophenol | ND | ND | No | Yes | 0.016151
100-02-7 | 4-Nitrophenol | 4-nitrophenol | ND | ND | Yes | Yes | 0.016151
62-75-9 | n-Nitrosodimethylamine | N-nitrosodimethylamine | ND | ND | Yes | Yes | 0.016151
86-30-6 | n-Nitrosodiphenylamine | N-nitrosodiphenylamine(1) | ND | ND | Yes | Yes | 0.016151
621-64-7 | n-Nitroso-di-n-propylamine | N-nitroso-di-n-propylamine | ND | ND | No | Yes | 0.016151
3268-87-9 | 1,2,3,4,6,7,8,9-Octachlorodibenzo-p-dioxin | OCDD | 1.2891e-10 | 3.484e-10 | Yes | Yes | --
39001-02-0 | 1,2,3,4,6,7,8,9-Octachlorodibenzofuran | OCDF | 2.9422e-12 | 7.9519e-12 | Yes | Yes | --
40321-76-4 | 1,2,3,7,8-Pentachlorodibenzo-p-dioxin | 12378-PECDD | ND | ND | Yes | Yes | 8.0215e-10
57117-41-6 | 1,2,3,7,8-Pentachlorodibenzofuran | 12378-PECDF | ND | ND | Yes | Yes | 6.3797e-10
57117-31-4 | 2,3,4,7,8-Pentachlorodibenzofuran | 23478-PECDF | ND | ND | Yes | Yes | 1.124e-09
87-86-5 | Pentachlorophenol | Pentachlorophenol | ND | ND | Yes | Yes | 0.016151
85-01-8 | Phenanthrene | Phenanthrene | ND | ND | Yes | Yes | 0.016151
85-01-8 | Phenanthrene | Phenanthrene | 6.527e-08 | 1.764e-07 | Yes | Yes | --
108-95-2 | Phenol | Phenol | ND | ND | Yes | Yes | 0.016151
123-38-6 | Propionaldehyde | Proprionaldehyde | ND | ND | Yes | Yes | 0.18952
115-07-1 | Propylene | Propene | ND | ND | No | Yes | 0.00015725
115-07-1 | Propylene | Propylene | ND | ND | No | Yes | 0.026258
129-00-0 | Pyrene | Pyrene | ND | ND | Yes | No | 0.016151
129-00-0 | Pyrene | Pyrene | 3.7443e-08 | 1.012e-07 | Yes | No | --
7782-49-2 | Selenium | Selenium | ND | ND | Yes | Yes | 0.0022876
7440-22-4 | Silver | Silver | ND | ND | No | Yes | 0.011438
100-42-5 | Styrene | Styrene | ND | ND | Yes | Yes | 0.00030285
7664-93-9 | Sulfuric acid | Sulfuric Acid | 3.024e-05 | 8.173e-05 | No | Yes | --
1746-01-6 | 2,3,7,8-Tetrachlorodibenzo-p-dioxin | 2378-TCDD | ND | ND | Yes | Yes | 5.9575e-10
51207-31-9 | 2,3,7,8-Tetrachlorodibenzofuran | 2,3,7,8-TCDF | 4.3913e-13 | 1.1868e-12 | Yes | Yes | --
630-20-6 | 1,1,1,2-Tetrachloroethane | 1,1,1,2-Tetrachloroethane | ND | ND | No | Yes | 0.00034913
79-34-5 | 1,1,2,2-Tetrachloroethane | 1,1,2,2-Tetrachloroethane | ND | ND | Yes | Yes | 0.00034944
127-18-4 | Tetrachloroethylene | Tertrachloroethene | ND | ND | Yes | Yes | 0.00041391
7440-28-0 | Thallium | Thallium | ND | ND | No | Yes | 0.011438
108-88-3 | Toluene | Toluene | 6.8155e-08 | 1.842e-07 | Yes | Yes | --
120-82-1 | 1,2,4-Trichlorobenzene | 1,2,4-Trichlorobenzene | ND | ND | Yes | Yes | 0.00128
120-82-1 | 1,2,4-Trichlorobenzene | 1,2,4-trichlorobenzene | ND | ND | Yes | Yes | 0.016151
71-55-6 | 1,1,1-Trichloroethane | 1,1,1-Trichloroethane | 2.2082e-08 | 5.9681e-08 | Yes | Yes | --
79-00-5 | 1,1,2-Trichloroethane | 1,1,2-Trichloroethane | ND | ND | Yes | Yes | 0.00027664
75-69-4 | Trichlorofluoromethane | Trichloroflouromethane | 4.8128e-10 | 1.3008e-09 | No | Yes | --
95-95-4 | 2,4,5-Trichlorophenol | 2,4,5-trichlorophenol | ND | ND | Yes | Yes | 0.016151
88-06-2 | 2,4,6-Trichlorophenol | 2,4,6-trichlorophenol | ND | ND | Yes | Yes | 0.016151
96-18-4 | 1,2,3-Trichloropropane | 1,2,3-Trichloropropane | ND | ND | No | Yes | 0.00049065
95-63-6 | 1,2,4-Trimethylbenzene | 1,2,4-Trimethylbenzene | 5.0932e-07 | 1.3765e-06 | No | Yes | --
540-84-1 | 2,2,4-Trimethylpentane | Isooctane | ND | ND | Yes | No | 0.00019008
7440-62-2 | Vanadium | Vanadium | ND | ND | No | Yes | 0.011438
108-05-4 | Vinyl acetate | Vinyl Acetate | ND | ND | Yes | Yes | 0.00039395
75-01-4 | Vinyl chloride | Vinyl Chloride | ND | ND | Yes | Yes | 0.00026
75-35-4 | Vinylidene chloride | 1,1-Dichlorethene | ND | ND | Yes | Yes | 0.00020584
106-42-3, 108-38-3 | m-Xylene, p-Xylene | m&p-Xylene | 2.1056e-06 | 5.6907e-06 | Yes | Yes | --
95-47-6 | o-Xylene | o-Xylene | 1.0153e-06 | 2.744e-06 | Yes | Yes | --
7440-66-6 | Zinc | Zinc | 1.6168e-05 | 4.3696e-05 | No | Yes | --
Other Pollutants
123-86-4 | Acetic Acid, butyl ester | Acetic Acid, butyl ester | 2.8913e-06 | 7.8143e-06 | No | No | --
142-92-7 | Acetic acid, hexyl ester | Acetic acid, hexyl ester | 4.6794e-06 | 1.2647e-05 | No | No | --
67-64-1 | Acetone | Acetone | 7.3102e-06 | 1.9757e-05 | No | No | --
67-64-1 | Acetone | Acetone | 8.3723e-07 | 2.2628e-06 | No | No | --
74-86-2 | Acetylene | Acetylene | 4.2649e-06 | 1.1527e-05 | No | No | --
35572-78-2 | 2-Amino-4,6-dinitrotoluene | 2-Amino-4,6-Dinitrotoluene | 1.4706e-07 | 3.9747e-07 | No | No | --
19406-51-0 | 4-Amino-2,6-dinitrotoluene | 4-Amino-2,6-Dinitrotoluene | 1.5285e-07 | 4.131e-07 | No | No | --
100-52-7 | Benzaldehyde | Benzaldehyde | ND | ND | No | No | 0.18952
100-51-6 | Benzyl alcohol | Benzyl alcohol | ND | ND | No | No | 0.016151
108-86-1 | Bromobenzene | Bromobenzene | ND | ND | No | No | 0.0003919
106-97-8 | Butane | Butane | ND | ND | No | No | 0.053191
590-18-1 | cis-Butene | cis-butene | ND | ND | No | No | 0.035019
624-64-6 | trans-Butene | trans-Butene | ND | ND | No | No | 0.035019
107-00-6 | 1-Butyne | 1-Butyne | ND | ND | No | No | 0.033752
503-17-3 | 2-Butyne | 2-Butyne | ND | ND | No | No | 0.033752
7440-70-2 | Calcium | Calcium | 0.00021088 | 0.00056994 | No | No | --
39638-32-9 | bis(2-Chloroisopropyl)ether | Bis(2-chloroisopropyl)ether | ND | ND | No | No | 0.016151
59-50-7 | 4-Chloro-3-methylphenol | 4-chloro-3-methylphenol | ND | ND | No | No | 0.016151
124-48-1 | Dibromochloromethane | Dibromochloromethane | ND | ND | No | No | 0.00051969
156-59-2 | cis-1,2-Dichloroethene | cis-1,2-Dichloroethene | ND | ND | No | No | 0.00020164
156-60-5 | trans-1,2-Dichloroethene | trans-1,2,-Dichloroethene | ND | ND | No | No | 0.00048422
10061-01-5 | cis-1,3-Dichloropropene | cis-1,3-Dichloropropene | ND | ND | No | No | 0.00027698
84-66-2 | Diethylphthalate | Diethylphthalate | ND | ND | No | No | 0.016151
5779-94-2 | 2,5-Dimethylbenzaldehyde | 2,5-Dimethylbenzaldehyde | ND | ND | No | No | 0.18952
117-84-0 | Di-n-octylphthalate | Di-n-octylphthalate | ND | ND | No | No | 0.016151
74-84-0 | Ethane | Ethane | ND | ND | No | No | 0.018764
460-19-5 | Ethanedinitrile | Ethanedinitrile | 1.9025e-05 | 5.1418e-05 | No | No | --
64-17-5 | Ethanol | Ethanol | 0 | 0 | No | No | --
141-78-6 | Ethyl acetate | Ethyl Acetate | ND | ND | No | No | 0.0013562
97-63-2 | Ethyl methacrylate | Ethyl Methacrylate | ND | ND | No | No | 0.00033238
622-96-8 | 4-Ethyltoluene | 4-Ethyltoluene | ND | ND | No | No | 0.00029999
142-82-5 | Heptane | Heptane | ND | ND | No | No | 0.00020842
66-25-1 | Hexaldehyde | Hexaldehyde | ND | ND | No | No | 0.18952
591-78-6 | 2-Hexanone | 2-Hexanone | ND | ND | No | No | 0.0002912
2691-41-0 | HMX | HMX | ND | ND | No | No | 0.001018
10035-10-6 | Hydrogen bromide | Hydrogen Bromide | ND | ND | No | No | 0.20747
75-28-5 | Isobutane | Isobutane | ND | ND | No | No | 0.036267
590-86-3 | Isovaleraldehyde | Isovaleraldehyde | ND | ND | No | No | 0.18952
7439-95-4 | Magnesium | Magnesium | 3.3688e-05 | 9.1049e-05 | No | No | --
98-83-9 | alpha-Methylstyrene | Alpha Methyl Styrene | ND | ND | No | No | 0.00029498
88-74-7 | 2-Nitroaniline | 2-nitroaniline | ND | ND | No | No | 0.016151
99-09-2 | 3-Nitroaniline | 3-nitroaniline | ND | ND | No | No | 0.016151
88-72-2 | 2-Nitrotoluene | 2-Nitrotoluene | ND | ND | No | No | 0.00050901
99-08-1 | 3-Nitrotoluene | 3-Nitrotoluene | ND | ND | No | No | 0.00050901
99-99-0 | 4-Nitrotoluene | 4-Nitrotoluene | ND | ND | No | No | 0.00050901
111-65-9 | Octane | Octane | ND | ND | No | No | 0.00019008
109-66-0 | Pentane | Pentane | ND | ND | No | No | 0.0002101
109-66-0 | Pentane | n-Pentane | ND | ND | No | No | 0.045022
7664-38-2 | Phosphoric acid | Phosphoric Acid | ND | ND | No | No | 0.2169
74-98-6 | Propane | Propane | ND | ND | No | No | 0.027518
115-11-7 | 1-Propene, 2-methyl- | Isobutylene | ND | ND | No | No | 0.035006
74-99-7 | Propyne | Propyne | ND | ND | No | No | 0.024398
121-82-4 | RDX | RDX | 3.5351e-06 | 9.5544e-06 | No | No | --
646-31-1 | Tetracosane | Tetracosane | 6.0799e-06 | 1.6432e-05 | No | No | --
479-45-8 | Tetryl | Tetryl | ND | ND | No | No | 0.00050901
1334-78-7 | o,m,p-Tolualdehyde | o,m,p-Tolualdehyde | ND | ND | No | No | 0.56855
25323-89-1 | Trichloroethane | Trichloroethane | ND | ND | No | No | 0.00029797
108-67-8 | 1,3,5-Trimethylbenzene | 1,3,5-Trimethylbenzene | ND | ND | No | No | 0.0002496
99-35-4 | 1,3,5-Trinitrobenzene | 1,3,5-Trinitrobenzene | 2.7009e-06 | 7.2997e-06 | No | No | --
118-96-7 | 2,4,6-Trinitrotoluene | 2,4,6-Trinitrotoluene | 1.2577e-05 | 3.3992e-05 | No | No | --
110-62-3 | Valeraldehyde | Valeraldehyde | ND | ND | No | No | 0.18952
Note 1: Green shading indicates a compound that was sampled using two methods. In such instances, the emission factor reported in AP-42 was calculated using the more accurate test method, as indicated by the shading.
Note 2: Orange shading indicates tentatively identified compounds (TICs).
Note 3: Rose shading indicates a compound that was excluded from AP-42 due to its presence in the lab blank at levels greater than 50% of test levels.
Note 4: lb/lb NEW factors may be slightly different for the same lb/item value due to rounding.
Note 5: Red shading indicates test results that did not uniquely identify a compound. These compounds were not included in AP-42.
Note 6: Yellow shading indicates that a test or analytical method was selected that would not typically be chosen for the compound.
Note 7: Gray shading indicates that the test notation for this compound differs from that used in other tests. Name from the "renamed compounds" list was adopted.
Note on F10: Kaobrian: lead compounds
Note on F18: Kaobrian: POM
Note on F19: Kaobrian: POM
Note on F20: Kaobrian: POM
Note on F21: Kaobrian: POM
Note on F30: Kaobrian: POM
Note on F31: Kaobrian: POM
Note on F32: Kaobrian: "antimony compounds"
Note on F33: Kaobrian: Arsenic Compounds
Note on F36: Kaobrian: POM
Note on F37: Kaobrian: POM
Note on F38: Kaobrian: POM
Note on F39: Kaobrian: POM
Note on F40: Kaobrian: POM
Note on F41: Kaobrian: POM
Note on F42: Kaobrian: POM
Note on F43: Kaobrian: POM
Note on F44: Kaobrian: POM
Note on F45: Kaobrian: POM
Note on F46: Kaobrian: POM
Note on F48: Kaobrian: Beryllium Compounds
Note on F51: Kaobrian: POM
Note on F56: Kaobrian: POM
Note on F58: Kaobrian: cadmium compounds
Note on F69: Kaobrian: POM
Note on F71: Kaobrian: POM
Note on F72: Kaobrian: Chromium compounds
Note on F73: Kaobrian: POM
Note on F74: Kaobrian: POM
Note on F75: Kaobrian: cobalt compounds
Note on F80: Kaobrian: cyanide compounds
Note on F81: Kaobrian: POM
Note on F82: Kaobrian: POM
Note on F112: Kaobrian: glycol ether
Note on F117: Kaobrian: POM
Note on F118: Kaobrian: POM
Note on F119: Kaobrian: POM
Note on F120: Kaobrian: POM
Note on F142: Kaobrian: cyanide compounds
Note on F144: Kaobrian: POM
Note on F145: Kaobrian: POM
Note on F147: Kaobrian: manganese compounds
Note on F155: Kaobrian: POM
Note on F160: Kaobrian: Nickel compounds
Note on F169: Kaobrian: POM
Note on F177: Kaobrian: POM
Note on F178: Kaobrian: POM
Note on F183: Kaobrian: POM
Note on F184: Kaobrian: POM
Note on F185: Kaobrian: Selenium Compounds
Note on F189: Kaobrian: POM
Note on G51: Kaobrian: polybrominated biphenyl
Note on G70: Kaobrian: chlorophenol

## Sum All EFs
Summary of CEM, FTIR, Acid Gases, Cyanide, Particulates, Metals, Aldehyde, VOC, Hydrocarbon, SVOC, TO-13-PAH, Dioxin-Furan, Energetic, and Emission Factors
M591 - Military Dynamite, M1
Pollutant | Emission Factor |  | Detection Limit Based Concentration (mg/m3)
| (lb/item) | (lb/lb NEW)
CEM
NOx | 0.0024012 | 0.0064898 | --
SO2 | ND | ND | 0.53248
CO | 0.0054036 | 0.014604 | --
CO2 | 0.33408 | 0.90293 | --
FTIR
NH3 | ND | ND | 2.4045
Acid Gases
Hydrogen Fluoride | ND | ND | 0.2169
Hydrogen Chloride | ND | ND | 0.2169
Hydrogen Bromide | ND | ND | 0.20747
Nitric Acid | 7.9855e-05 | 0.00021582 | --
Phosphoric Acid | ND | ND | 0.2169
Sulfuric Acid | 3.024e-05 | 8.173e-05 | --
Cyanide
Particulate Cyanide | ND | ND | 0.017918
Hydrogen Cyanide | 0.00013832 | 0.00037384 | --
Particulates
TSP | 0.015653 | 0.042306 | --
PM10 | 0.0089223 | 0.024114 | --
PM2.5 | 0.0034624 | 0.0093578 | --
Metals
Aluminum | 0.00014259 | 0.00038537 | --
Antimony | ND | ND | 0.011438
Arsenic | ND | ND | 0.0022876
Barium | 1.0503e-05 | 2.8387e-05 | --
Beryllium | ND | ND | 0.011438
Cadmium | ND | ND | 0.011438
Calcium | 0.00021088 | 0.00056994 | --
Chromium | 2.3381e-06 | 6.3193e-06 | --
Cobalt | ND | ND | 0.011438
Copper | 2.7472e-05 | 7.4248e-05 | --
Lead | 0.00015005 | 0.00040555 | --
Magnesium | 3.3688e-05 | 9.1049e-05 | --
Manganese | 2.0641e-05 | 5.5787e-05 | --
Nickel | ND | ND | 0.011438
Selenium | ND | ND | 0.0022876
Silver | ND | ND | 0.011438
Thallium | ND | ND | 0.011438
Vanadium | ND | ND | 0.011438
Zinc | 1.6168e-05 | 4.3696e-05 | --
Aldehyde
Formaldehyde | 1.9884e-05 | 5.374e-05 | --
Acetaldehyde | 6.9141e-06 | 1.8687e-05 | --
Acetone | 7.3102e-06 | 1.9757e-05 | --
Acrolein | ND | ND | 0.18952
Proprionaldehyde | ND | ND | 0.18952
Crotonaldehyde | ND | ND | 0.18952
Butyraldehyde | 0 | 0 | --
Benzaldehyde | ND | ND | 0.18952
Isovaleraldehyde | ND | ND | 0.18952
Valeraldehyde | ND | ND | 0.18952
o,m,p-Tolualdehyde | ND | ND | 0.56855
Hexaldehyde | ND | ND | 0.18952
2,5-Dimethylbenzaldehyde | ND | ND | 0.18952
VOC
Propene | ND | ND | 0.00015725
Dichlorodifluoromethane | 4.7518e-08 | 1.2843e-07 | --
Chlorodifluoromethane | ND | ND | 0.0002518
Freon 114 | ND | ND | 0.00049775
Chloromethane | ND | ND | 0.00029405
Vinyl Chloride | ND | ND | 0.00026
1,3-Butadiene | ND | ND | 0.0002471
Bromomethane | ND | ND | 0.00035546
Chloroethane | ND | ND | 0.00061733
Dichlorofluoromethane | ND | ND | 0.00021407
Trichloroflouromethane | 4.8128e-10 | 1.3008e-09 | --
Pentane | ND | ND | 0.0002101
Acrolein | 4.5617e-06 | 1.2329e-05 | --
1,1-Dichlorethene | ND | ND | 0.00020584
Freon 113 | ND | ND | 0.00054696
Acetone | 8.3723e-07 | 2.2628e-06 | --
Methyl Iodide | ND | ND | 0.00035428
Carbon Disulfide | ND | ND | 0.00031616
Acetonitrile | 1.2807e-05 | 3.4612e-05 | --
3-Chloropropene | ND | ND | 0.00089142
Methylenechloride | 1.8226e-06 | 4.926e-06 | --
tert-Butyl Alcohol | ND | ND | 0.00040084
Acrylonitrile | ND | ND | 0.0005953
trans-1,2,-Dichloroethene | ND | ND | 0.00048422
Methyl t-Butyl Ether | ND | ND | 0.0003667
Hexane | 1.2458e-06 | 3.367e-06 | --
1,1-Dichloroethane | ND | ND | 0.00037066
Vinyl Acetate | ND | ND | 0.00039395
cis-1,2-Dichloroethene | ND | ND | 0.00020164
2-Butanone | ND | ND | 0.0008087
Ethyl Acetate | ND | ND | 0.0013562
Methyl Acrylate | ND | ND | 0.00025072
Chloroform | ND | ND | 0.00039603
1,1,1-Trichloroethane | 2.2082e-08 | 5.9681e-08 | --
Carbontetrachloride | ND | ND | 0.00032032
1,2-Dichloroethane | ND | ND | 0.00020592
Benzene | 6.1072e-07 | 1.6506e-06 | --
Isooctane | ND | ND | 0.00019008
Heptane | ND | ND | 0.00020842
Trichloroethane | ND | ND | 0.00029797
Ethyl Acrylate | ND | ND | 0.0001666
1,2-Dichloropropane | ND | ND | 0.00032906
Methyl Methacrylate | ND | ND | 0.00045815
Dibromomethane | ND | ND | 0.00050619
1,4-Dioxane | ND | ND | 0.00032988
Bromodichloromethane | ND | ND | 0.00040892
cis-1,3-Dichloropropene | ND | ND | 0.00027698
4-Methyl-2-pentanone | ND | ND | 0.0003328
Toluene | 6.8155e-08 | 1.842e-07 | --
Octane | ND | ND | 0.00019008
trans-1,3-Dichloropropene | ND | ND | 0.00023082
Ethyl Methacrylate | ND | ND | 0.00033238
1,1,2-Trichloroethane | ND | ND | 0.00027664
Tertrachloroethene | ND | ND | 0.00041391
2-Hexanone | ND | ND | 0.0002912
Dibromochloromethane | ND | ND | 0.00051969
1,2-Dibromoethane | ND | ND | 0.00039104
Chlorobenzene | ND | ND | 0.00023504
1,1,1,2-Tetrachloroethane | ND | ND | 0.00034913
Ethylbenzene | 6.3907e-07 | 1.7272e-06 | --
m&p-Xylene | 2.1056e-06 | 5.6907e-06 | --
o-Xylene | 1.0153e-06 | 2.744e-06 | --
Styrene | ND | ND | 0.00030285
Bromoform | ND | ND | 0.00052568
Cumene | ND | ND | 0.0002
1,1,2,2-Tetrachloroethane | ND | ND | 0.00034944
1,2,3-Trichloropropane | ND | ND | 0.00049065
Bromobenzene | ND | ND | 0.0003919
4-Ethyltoluene | ND | ND | 0.00029999
1,3,5-Trimethylbenzene | ND | ND | 0.0002496
Alpha Methyl Styrene | ND | ND | 0.00029498
1,2,4-Trimethylbenzene | 5.0932e-07 | 1.3765e-06 | --
1,3-Dichlorobenzene | ND | ND | 0.00042806
1,4-Dichlorobenzene | ND | ND | 0.00042806
Benzylchloride | ND | ND | 0.00026416
1,2-Dichlorobenzene | ND | ND | 0.00048922
Hexachlorethane | ND | ND | 0.0005909
1,2,4-Trichlorobenzene | ND | ND | 0.00128
Hexachlorobutadiene | ND | ND | 0.00076003
VOC TIC
Ethanedinitrile | 1.9025e-05 | 5.1418e-05 | --
Ethanol | 0 | 0 | --
1-Butanol | 0 | 0 | --
Acetic Acid, butyl ester | 2.8913e-06 | 7.8143e-06 | --
Hydrocarbons
Methane | 6.4521e-05 | 0.00017438 | --
Ethylene | 4.5941e-06 | 1.2417e-05 | --
Acetylene | 4.2649e-06 | 1.1527e-05 | --
Ethane | ND | ND | 0.018764
Propylene | ND | ND | 0.026258
Propane | ND | ND | 0.027518
Propyne | ND | ND | 0.024398
Isobutane | ND | ND | 0.036267
Isobutylene | ND | ND | 0.035006
1,3-Butadiene | ND | ND | 0.033752
Butane | ND | ND | 0.053191
cis-butene | ND | ND | 0.035019
1-Butyne | ND | ND | 0.033752
trans-Butene | ND | ND | 0.035019
2-Butyne | ND | ND | 0.033752
n-Pentane | ND | ND | 0.045022
n-Hexane | 5.4871e-05 | 0.0001483 | --
SVOC
N-nitrosodimethylamine | ND | ND | 0.016151
Bis(2-chloroethyl)ether | ND | ND | 0.016151
Phenol | ND | ND | 0.016151
2-chlorophenol | ND | ND | 0.016151
1,3-dichlorobenzene | ND | ND | 0.016151
1,4-dichlorobenzene | ND | ND | 0.016151
1,2-dichlorobenzene | ND | ND | 0.016151
Benzyl alcohol | ND | ND | 0.016151
Bis(2-chloroisopropyl)ether | ND | ND | 0.016151
2-methylphenol | ND | ND | 0.016151
Hexachloroethane | ND | ND | 0.016151
N-nitroso-di-n-propylamine | ND | ND | 0.016151
4-methylphenol | ND | ND | 0.016151
Nitrobenzene | ND | ND | 0.016151
Isophorone | ND | ND | 0.016151
2-nitrophenol | ND | ND | 0.016151
2,4-dimethylphenol | ND | ND | 0.016151
Bis(2-chloroethoxy)methane | ND | ND | 0.016151
2,4-dichlorophenol | ND | ND | 0.016151
1,2,4-trichlorobenzene | ND | ND | 0.016151
Naphthalene | 1.4147e-06 | 3.8236e-06 | --
4-chloroaniline | ND | ND | 0.016151
Hexachlorobutadiene | ND | ND | 0.016151
4-chloro-3-methylphenol | ND | ND | 0.016151
2-Methylnaphthalene | ND | ND | 0.016151
Hexachlorocyclopentadiene | ND | ND | 0.016151
2,4,6-trichlorophenol | ND | ND | 0.016151
2,4,5-trichlorophenol | ND | ND | 0.016151
2-chloronaphthalene | ND | ND | 0.016151
2-nitroaniline | ND | ND | 0.016151
Acenaphthylene | ND | ND | 0.016151
Dimethylphthalate | ND | ND | 0.016151
2,6-dinitrotoluene | ND | ND | 0.016151
Acenaphthene | ND | ND | 0.016151
3-nitroaniline | ND | ND | 0.016151
2,4-dinitrophenol | ND | ND | 0.016151
Dibenzofuran | ND | ND | 0.016151
2,4-dinitrotoluene | ND | ND | 0.016151
4-nitrophenol | ND | ND | 0.016151
Fluorene | ND | ND | 0.016151
4-chlorophenyl-phenylether | ND | ND | 0.016151
Diethylphthalate | ND | ND | 0.016151
4-nitroaniline | ND | ND | 0.016151
4,6-dinitro-2-methylphenol | ND | ND | 0.016151
N-nitrosodiphenylamine(1) | ND | ND | 0.016151
4-bromophenyl-phenylether | ND | ND | 0.016151
Hexachlorobenzene | ND | ND | 0.016151
Pentachlorophenol | ND | ND | 0.016151
Phenanthrene | ND | ND | 0.016151
Anthracene | ND | ND | 0.016151
Di-n-butylphthalate | 4.2546e-06 | 1.1499e-05 | --
Fluoranthene | ND | ND | 0.016151
Pyrene | ND | ND | 0.016151
Butylbenzylphthalate | 3.5654e-06 | 9.6363e-06 | --
Benzo(a)anthracene | ND | ND | 0.016151
Chrysene | ND | ND | 0.016151
bis(2-Ethylhexyl)phthalate | 1.1224e-05 | 3.0335e-05 | --
Di-n-octylphthalate | ND | ND | 0.016151
Benzo(b)fluoranthene | ND | ND | 0.016151
Benzo(k)fluoranthene | ND | ND | 0.016151
Benzo(a)pyrene | ND | ND | 0.016151
Indeno(1,2,3-cd)pyrene | ND | ND | 0.016151
Dibenz(a,h)anthracene | ND | ND | 0.016151
Benzo(g,h,i)perylene | ND | ND | 0.016151
SVOC TIC
Ethanol, 2-butoxy- | 3.0025e-06 | 8.1149e-06 | --
Acetic acid, hexyl ester | 4.6794e-06 | 1.2647e-05 | --
Tetracosane | 6.0799e-06 | 1.6432e-05 | --
TO-13-PAH
Naphthalene | 8.8715e-07 | 2.3977e-06 | --
Acenaphthylene | 2.8831e-08 | 7.792e-08 | --
Acenaphthene | 6.312e-09 | 1.706e-08 | --
Fluorene | 1.0638e-08 | 2.8751e-08 | --
Phenanthrene | 6.527e-08 | 1.764e-07 | --
Anthracene | 7.2742e-09 | 1.966e-08 | --
Fluoranthene | 3.0919e-08 | 8.3566e-08 | --
Pyrene | 3.7443e-08 | 1.012e-07 | --
Benzo(a)anthracene | 2.1922e-09 | 5.9247e-09 | --
Chrysene | 6.863e-09 | 1.8549e-08 | --
Benzo(b)fluoranthene | ND | ND | 1.6151e-05
Benzo(k)fluoranthene | ND | ND | 1.6151e-05
Benzo(e)pyrene | ND | ND | 1.6151e-05
Benzo(a)pyrene | ND | ND | 1.6151e-05
Indeno(1,2,3-cd)pyrene | ND | ND | 1.6151e-05
Dibenz(a,h)anthracene | ND | ND | 1.6151e-05
Benzo(g,h,i)perylene | ND | ND | 1.6151e-05
Dioxin-Furan
2378-TCDD | ND | ND | 5.9575e-10
12378-PECDD | ND | ND | 8.0215e-10
123478-HXCDD | 2.4092e-13 | 6.5113e-13 | --
123678-HXCDD | 3.2291e-13 | 8.7274e-13 | --
123789-HXCDD | 2.4702e-13 | 6.6763e-13 | --
1,2,3,4,6,7,8-HpCDD | 9.9246e-12 | 2.6823e-11 | --
OCDD | 1.2891e-10 | 3.484e-10 | --
2,3,7,8-TCDF | 4.3913e-13 | 1.1868e-12 | --
12378-PECDF | ND | ND | 6.3797e-10
23478-PECDF | ND | ND | 1.124e-09
1,2,3,4,7,8-HxCDF | 1.5119e-13 | 4.0863e-13 | --
1,2,3,6,7,8-HxCDF | 2.2118e-13 | 5.9779e-13 | --
123789-HXCDF | ND | ND | 3.5276e-10
2,3,4,6,7,8-HxCDF | 1.5355e-13 | 4.1499e-13 | --
1,2,3,4,6,7,8-HpCDF | 1.315e-12 | 3.554e-12 | --
1234789-HPCDF | 1.3653e-13 | 3.6899e-13 | --
OCDF | 2.9422e-12 | 7.9519e-12 | --
Total Dixoin | 1.4206e-10 | 3.8394e-10 | --
Energetic
Nitrobenzene | ND | ND | 0.00050901
2-Nitrotoluene | ND | ND | 0.00050901
3-Nitrotoluene | ND | ND | 0.00050901
4-Nitrotoluene | ND | ND | 0.00050901
Nitroglycerine | ND | ND | 0.00050901
1,3-Dinitrobenzene | ND | ND | 0.00050901
2,6-Dinitrotoluene | ND | ND | 0.00050901
2,4-Dinitrotoluene | 1.1219e-07 | 3.0323e-07 | --
1,3,5-Trinitrobenzene | 2.7009e-06 | 7.2997e-06 | --
2,4,6-Trinitrotoluene | 1.2577e-05 | 3.3992e-05 | --
RDX | 3.5351e-06 | 9.5544e-06 | --
4-Amino-2,6-Dinitrotoluene | 1.5285e-07 | 4.131e-07 | --
2-Amino-4,6-Dinitrotoluene | 1.4706e-07 | 3.9747e-07 | --
Tetryl | ND | ND | 0.00050901
HMX | ND | ND | 0.001018

## CEM & FTIR
CEM and FTIR Data and Emission Factor Calculations
M591 - Military Dynamite, M1
Test Run Number | 1 | 2 | Background
Number of Items Tested | 1 | 1 | 0
Net Explosive Weight for All Items (lb) | 0.37 | 0.37 | ND
Initial Plume Volume (m3) | 68.9915 | 68.9915 | 68.9915
Dilution Correction Factor | NA | NA | NA
Is Sample 1 Active? | Yes | Yes | No
Is Sample 2 Active? | No | No | No
CEM-Measured Compounds | [5 empty] | CEM-Measured Compounds
Pollutant | Sample ID | Sample Speciation (ppmv) |  | Detection Limits (ppmv) |  | Pollutant | Run Number | Molecular Weight (g/gmol) | Sample Speciation with Detection Limits (SSDL) (ppmv)a |  | Background Corrected Concentration (BCC) (mg/m3)b |  | Quantity of Pollutant Emitted (QPE) (lb)c |  | Emission Factor (lb/item)d |  | Emission Factor (lb/lb NEW)e |  | Average Emission Factor |  | Detection Limit Based Concentration (mg/m3)f |  | Minimum Detection Limit Based Concentration (mg/m3) | Test Concentration Relative Percent Difference
|  | Run 1 | Run 2 | Run 1 | Run 2 |  |  |  | Sample 1 | Sample 2 | Sample 1 | Sample 2 | Sample 1 | Sample 2 | Sample 1 | Sample 2 | Sample 1 | Sample 2 | (lb/item) | (lb/lb NEW) | Sample 1 | Sample 2
NOx | Sample 1 | 8.2 | 8.3 | ND | ND | NOx | 1 | 46 | 8.2 | ND | 15.6915 | ND | 0.0023867 | ND | 0.0023867 | ND | 0.0064505 | ND | 0.0024012 | 0.0064898 | -- | Not Applicable | -- | -1.212%
| Sample 2 | ND | ND | ND | ND |  | 2 |  | 8.3 | ND | 15.8829 | ND | 0.0024158 | ND | 0.0024158 | ND | 0.0065292 | ND |  |  | -- | Not Applicable
| Background | ND | ND | ND | ND |  | -- |  | -- | -- | -- | -- | -- | -- | -- | -- | -- | -- |  |  | -- | --
SO2 | Sample 1 | ND | ND | 0.2 | 0.2 | SO2 | 1 | 64 | ND | ND | ND | ND | ND | ND | ND | ND | ND | ND | ND | ND | 0.53248 | Not Applicable | 0.53248 | ND
| Sample 2 | ND | ND | ND | ND |  | 2 |  | ND | ND | ND | ND | ND | ND | ND | ND | ND | ND |  |  | 0.53248 | Not Applicable
| Background | ND | ND | ND | ND |  | -- |  | -- | -- | -- | -- | -- | -- | -- | -- | -- | -- |  |  | -- | --
CO | Sample 1 | 27 | 34 | ND | ND | CO | 1 | 28 | 27 | ND | 31.4496 | ND | 0.0047835 | ND | 0.0047835 | ND | 0.012928 | ND | 0.0054036 | 0.014604 | -- | Not Applicable | -- | -22.95%
| Sample 2 | ND | ND | ND | ND |  | 2 |  | 34 | ND | 39.6032 | ND | 0.0060236 | ND | 0.0060236 | ND | 0.01628 | ND |  |  | -- | Not Applicable
| Background | ND | ND | ND | ND |  | -- |  | -- | -- | -- | -- | -- | -- | -- | -- | -- | -- |  |  | -- | --
CO2 | Sample 1 | 1270 | 1130 | ND | ND | CO2 | 1 | 44 | 1270 | ND | 2324.608 | ND | 0.35357 | ND | 0.35357 | ND | 0.9556 | ND | 0.33408 | 0.90293 | -- | Not Applicable | -- | 11.67%
| Sample 2 | ND | ND | ND | ND |  | 2 |  | 1130 | ND | 2068.352 | ND | 0.3146 | ND | 0.3146 | ND | 0.85026 | ND |  |  | -- | Not Applicable
| Background | ND | ND | ND | ND |  | -- |  | -- | -- | -- | -- | -- | -- | -- | -- | -- | -- |  |  | -- | --
FTIR-Measured Compounds | [5 empty] | FTIR-Measured Compounds
Pollutant | Sample ID | Sample Speciation (ppmv) |  | Detection Limits (ppmv) |  | Pollutant | Run Number | Molecular Weight (g/gmol) | Sample Speciation with Detection Limits (SSDL) (ppmv)a |  | Background Corrected Concentration (BCC) (mg/m3)b |  | Quantity of Pollutant Emitted (QPE) (lb)c |  | Emission Factor (lb/item)d |  | Emission Factor (lb/lb NEW)e |  | Average Emission Factor |  | Detection Limit Based Concentration (mg/m3)f |  | Minimum Detection Limit Based Concentration (mg/m3) | Test Concentration Relative Percent Difference
|  | Run 1 | Run 2 | Run 1 | Run 2 |  |  |  | Sample 1 | Sample 2 | Sample 1 | Sample 2 | Sample 1 | Sample 2 | Sample 1 | Sample 2 | Sample 1 | Sample 2 | (lb/item) | (lb/lb NEW) | Sample 1 | Sample 2
NH3 | Sample 1 | ND | ND | 3.4 | 3.4 | NH3 | 1 | 17 | ND | ND | ND | ND | ND | ND | ND | ND | ND | ND | ND | ND | 2.4045 | Not Applicable | 2.4045 | ND
| Sample 2 | ND | ND | ND | ND |  | 2 |  | ND | ND | ND | ND | ND | ND | ND | ND | ND | ND |  |  | 2.4045 | Not Applicable
| Background | ND | ND | ND | ND |  | -- |  | -- | -- | -- | -- | -- | -- | -- | -- | -- | -- |  |  | -- | --
a If the corresponding sample speciation value does not = "ND" or all active sample speciation values = "ND," Sample Speciation with Detection Limits (SSDL) = Sample Speciation. Otherwise, (i.e., if the corresponding sample speciation value = "ND" and
at least one of the active sample speciation values does not = "ND," Sample Speciation with Detection Limits (SSDL) = 0.5 * Detection Limit.
b Background Corrected Concentration (BCC) = Test Concentration - Background Concentration
c Quantity of Pollutant Emitted (QPE) =BDCC * Initial Plume Volume
d Emission Factor = QPE / No. of Items
e Emission Factor = QPE / Net Explosive Weight
f If Average Emission Factor = "ND", Minimum Detection Limit Based Concentration = Test Minimum DL in mg/m3
Note on D10: Kaobrian: RUN 1 BKGD
Note on D11: Kaobrian: RUN 2 BKGD

## Acid Gases
Acid Gases Data and Emission Factor Calculations
M591 - Military Dynamite, M1
Test Run Number | 1 | 2 | Background
Number of Items Tested | 1 | 1 | 0
Net Explosive Weight for All Items (lb) | 0.37 | 0.37 | ND
Initial Plume Volume (m3) | 68.9915 | 68.9915 | 68.9915
Dilution Correction Factor | 0.9 | 0.889 | 0.903
Is Sample 1 Active? | Yes | Yes | Yes
Is Sample 2 Active? | No | No | Yes
Analytical Data Corrected for Volume at EPA Stationary Source Program Standard Conditions
Pollutant | Sample ID | Sample Speciation (mg/m3) |  | Detection Limits (mg/m3) |  | Pollutant | Run Number | Sample Speciation with Detection Limits (SSDL) (mg/m3)a |  | Background Corrected Concentration (BCC) (mg/m3)b |  | Dilution Corrected Concentration (DCC) (mg/m3)c |  | Quantity of Pollutant Emitted (QPE) (lb)d |  | Emission Factor (lb/item)e |  | Emission Factor (lb/lb NEW)f |  | Average Emission Factor |  | Detection Limit Based Concentration (mg/m3)g |  | Minimum Detection Limit Based Concentration (mg/m3) | Test Concentration Relative Percent Difference
|  | Run 1 | Run 2 | Run 1 | Run 2 |  |  | Sample 1 | Sample 2 | Sample 1 | Sample 2 | Sample 1 | Sample 2 | Sample 1 | Sample 2 | Sample 1 | Sample 2 | Sample 1 | Sample 2 | (lb/item) | (lb/lb NEW) | Sample 1 | Sample 2
Hydrogen Fluoride | Sample 1 | ND | ND | 0.2169 | 0.2369 | Hydrogen Fluoride | 1 | ND | ND | ND | ND | ND | ND | ND | ND | ND | ND | ND | ND | ND | ND | 0.2169 | Not Applicable | 0.2169 | ND
| Sample 2 | ND | ND | ND | ND |  | 2 | ND | ND | ND | ND | ND | ND | ND | ND | ND | ND | ND | ND |  |  | 0.2369 | Not Applicable
| Background | ND | ND | 0.18726 | 0.18726 |  | -- | -- | -- | -- | -- | -- | -- | -- | -- | -- | -- | -- | -- |  |  | -- | --
Hydrogen Chloride | Sample 1 | ND | ND | 0.2169 | 0.22742 | Hydrogen Chloride | 1 | ND | ND | ND | ND | ND | ND | ND | ND | ND | ND | ND | ND | ND | ND | 0.2169 | Not Applicable | 0.2169 | ND
| Sample 2 | ND | ND | ND | ND |  | 2 | ND | ND | ND | ND | ND | ND | ND | ND | ND | ND | ND | ND |  |  | 0.22742 | Not Applicable
| Background | ND | ND | 0.18726 | 0.18726 |  | -- | -- | -- | -- | -- | -- | -- | -- | -- | -- | -- | -- | -- |  |  | -- | --
Hydrogen Bromide | Sample 1 | ND | ND | 0.20747 | 0.22742 | Hydrogen Bromide | 1 | ND | ND | ND | ND | ND | ND | ND | ND | ND | ND | ND | ND | ND | ND | 0.20747 | Not Applicable | 0.20747 | ND
| Sample 2 | ND | ND | ND | ND |  | 2 | ND | ND | ND | ND | ND | ND | ND | ND | ND | ND | ND | ND |  |  | 0.22742 | Not Applicable
| Background | ND | ND | 0.18726 | 0.18726 |  | -- | -- | -- | -- | -- | -- | -- | -- | -- | -- | -- | -- | -- |  |  | -- | --
Nitric Acid | Sample 1 | 0.59411 | 0.88126 | ND | ND | Nitric Acid | 1 | 0.59411 | ND | 0.32349 | ND | 0.35943 | ND | 5.467e-05 | ND | 5.467e-05 | ND | 0.00014776 | ND | 7.9855e-05 | 0.00021582 | -- | Not Applicable | -- | -38.92%
| Sample 2 | ND | ND | ND | ND |  | 2 | 0.88126 | ND | 0.61394 | ND | 0.6906 | ND | 0.00010504 | ND | 0.00010504 | ND | 0.00028389 | ND |  |  | -- | Not Applicable
| Background | 0.27153 | 0.27153 | ND | ND |  | -- | -- | -- | -- | -- | -- | -- | -- | -- | -- | -- | -- | -- |  |  | -- | --
Phosphoric Acid | Sample 1 | ND | ND | 0.2169 | 0.22742 | Phosphoric Acid | 1 | ND | ND | ND | ND | ND | ND | ND | ND | ND | ND | ND | ND | ND | ND | 0.2169 | Not Applicable | 0.2169 | ND
| Sample 2 | ND | ND | ND | ND |  | 2 | ND | ND | ND | ND | ND | ND | ND | ND | ND | ND | ND | ND |  |  | 0.22742 | Not Applicable
| Background | ND | ND | 0.18726 | 0.18726 |  | -- | -- | -- | -- | -- | -- | -- | -- | -- | -- | -- | -- | -- |  |  | -- | --
Sulfuric Acid | Sample 1 | ND | 0.24637 | 0.2169 | ND | Sulfuric Acid | 1 | 0.10845 | ND | 0.10845 | ND | 0.1205 | ND | 1.8328e-05 | ND | 1.8328e-05 | ND | 4.9535e-05 | ND | 3.024e-05 | 8.173e-05 | -- | Not Applicable | -- | -0.77742
| Sample 2 | ND | ND | ND | ND |  | 2 | 0.24637 | ND | 0.24637 | ND | 0.27713 | ND | 4.2152e-05 | ND | 4.2152e-05 | ND | 0.00011392 | ND |  |  | -- | Not Applicable
| Background | ND | ND | 0.18726 | 0.18726 |  | -- | -- | -- | -- | -- | -- | -- | -- | -- | -- | -- | -- | -- |  |  | -- | --
a If the corresponding sample speciation value does not = "ND" or all active sample speciation values = "ND," Sample Speciation with Detection Limits (SSDL) = Sample Speciation. Otherwise, (i.e., if the corresponding sample speciation value = "ND" and
at least one of the active sample speciation values does not = "ND," Sample Speciation with Detection Limits (SSDL) = 0.5 * Detection Limit.
b Background Corrected Concentration (BCC) = Test Concentration - Background Concentration
c Dilution-Corrected Concentration (DCC) = BCC / Dilution Correction Factor
d Quantity of Pollutant Emitted (QPE) =BDCC * Initial Plume Volume
e Emission Factor = QPE / No. of Items
Test Run Number | Run 1 | Run 2 | Bkgd |  |  | f Emission Factor = QPE / Net Explosive Weight
Volume at Actual Conditions (m3) | 0.0090062 | 0.0085865 | 0.010358 |  |  | g If Average Emission Factor = "ND", Minimum Detection Limit Based Concentration = Test Minimum DL in mg/m3
Volume at EPA Stationary Source Program Standard Conditions (m3) | 0.0095502 | 0.0090614 | 0.011062
Volume Adjustment Factor | 0.94304 | 0.94759 | 0.93629
Original Analytical Data
Pollutant | Sample ID | Sample Speciation (mg/m3) |  | Detection Limits (mg/m3)
|  | Run 1 | Run 2 | Run 1 | Run 2
Hydrogen Fluoride | Sample 1 | ND | ND | 0.23 | 0.25
| Sample 2 | ND | ND | ND | ND
| Background | ND | ND | 0.2 | 0.2
Hydrogen Chloride | Sample 1 | ND | ND | 0.23 | 0.24
| Sample 2 | ND | ND | ND | ND
| Background | ND | ND | 0.2 | 0.2
Hydrogen Bromide | Sample 1 | ND | ND | 0.22 | 0.24
| Sample 2 | ND | ND | ND | ND
| Background | ND | ND | 0.2 | 0.2
Nitric Acid | Sample 1 | 0.63 | 0.93 | ND | ND
| Sample 2 | ND | ND | ND | ND
| Background | 0.29 | 0.29 | ND | ND
Phosphoric Acid | Sample 1 | ND | ND | 0.23 | 0.24
| Sample 2 | ND | ND | ND | ND
| Background | ND | ND | 0.2 | 0.2
Sulfuric Acid | Sample 1 | ND | 0.26 | 0.23 | ND
| Sample 2 | ND | ND | ND | ND
| Background | ND | ND | 0.2 | 0.2
Note on D10: Kaobrian: RUN 1 BKGD
Note on D11: Kaobrian: RUN 2 BKGD

## Particulates
Particulate Data and Emission Factor Calculations
M591 - Military Dynamite, M1
Test Run Number | 1 | 2 | Background
Number of Items Tested | 1 | 1 | 0
Net Explosive Weight for All Items (lb) | 0.37 | 0.37 | ND
Initial Plume Volume (m3) | 68.9915 | 68.9915 | 68.9915
Dilution Correction Factor | 0.9 | 0.889 | 0.903
Is Sample 1 Active? | Yes | Yes | No
Is Sample 2 Active? | No | No | No
Pollutant | Sample ID | Sample Speciation (mg/m3) |  | Detection Limits (mg/m3) |  | Pollutant | Run Number | Sample Speciation with Detection Limits (SSDL) (mg/m3)a |  | Background Corrected Concentration (BCC) (mg/m3)b |  | Dilution Corrected Concentration (DCC) (mg/m3)c |  | Quantity of Pollutant Emitted (QPE) (lb)d |  | Emission Factor (lb/item)e |  | Emission Factor (lb/lb NEW)f |  | Average Emission Factor |  | Detection Limit Based Concentration (mg/m3)g |  | Minimum Detection Limit Based Concentration (mg/m3) | Test Concentration Relative Percent Difference
|  | Run 1 | Run 2 | Run 1 | Run 2 |  |  | Sample 1 | Sample 2 | Sample 1 | Sample 2 | Sample 1 | Sample 2 | Sample 1 | Sample 2 | Sample 1 | Sample 2 | Sample 1 | Sample 2 | (lb/item) | (lb/lb NEW) | Sample 1 | Sample 2
TSP | Sample 1 | 94.2335 | 89.8999 | ND | ND | TSP | 1 | 94.2335 | ND | 94.2335 | ND | 104.7039 | ND | 0.015925 | ND | 0.015925 | ND | 0.043042 | ND | 0.015653 | 0.042306 | -- | Not Applicable | -- | 4.707%
| Sample 2 | ND | ND | ND | ND |  | 2 | 89.8999 | ND | 89.8999 | ND | 101.1247 | ND | 0.015381 | ND | 0.015381 | ND | 0.04157 | ND |  |  | -- | Not Applicable
| Background | ND | ND | ND | ND |  | -- | -- | -- | -- | -- | -- | -- | -- | -- | -- | -- | -- | -- |  |  | -- | --
PM10 | Sample 1 | 53.3098 | 51.6408 | ND | ND | PM10 | 1 | 53.3098 | ND | 53.3098 | ND | 59.2332 | ND | 0.0090094 | ND | 0.0090094 | ND | 0.02435 | ND | 0.0089223 | 0.024114 | -- | Not Applicable | -- | 3.181%
| Sample 2 | ND | ND | ND | ND |  | 2 | 51.6408 | ND | 51.6408 | ND | 58.0886 | ND | 0.0088353 | ND | 0.0088353 | ND | 0.023879 | ND |  |  | -- | Not Applicable
| Background | ND | ND | ND | ND |  | -- | -- | -- | -- | -- | -- | -- | -- | -- | -- | -- | -- | -- |  |  | -- | --
PM2.5 | Sample 1 | 20.7183 | 20.0089 | ND | ND | PM2.5 | 1 | 20.7183 | ND | 20.7183 | ND | 23.0203 | ND | 0.0035014 | ND | 0.0035014 | ND | 0.0094632 | ND | 0.0034624 | 0.0093578 | -- | Not Applicable | -- | 3.484%
| Sample 2 | ND | ND | ND | ND |  | 2 | 20.0089 | ND | 20.0089 | ND | 22.5072 | ND | 0.0034234 | ND | 0.0034234 | ND | 0.0092523 | ND |  |  | -- | Not Applicable
| Background | ND | ND | ND | ND |  | -- | -- | -- | -- | -- | -- | -- | -- | -- | -- | -- | -- | -- |  |  | -- | --
a If the corresponding sample speciation value does not = "ND" or all active sample speciation values = "ND," Sample Speciation with Detection Limits (SSDL) = Sample Speciation. Otherwise, (i.e., if the corresponding sample speciation value = "ND" and
at least one of the active sample speciation values does not = "ND," Sample Speciation with Detection Limits (SSDL) = 0.5 * Detection Limit.
b Background Corrected Concentration (BCC) = Test Concentration - Background Concentration
c Dilution-Corrected Concentration (DCC) = BCC / Dilution Correction Factor
d Quantity of Pollutant Emitted (QPE) =BDCC * Initial Plume Volume
e Emission Factor = QPE / No. of Items
f Emission Factor = QPE / Net Explosive Weight
g If Average Emission Factor = "ND", Minimum Detection Limit Based Concentration = Test Minimum DL in mg/m3
Note on C16: Kaobrian: concentrations corrected for volume at standard conditions
Note on C18: TSP background conducted in order to obtain background for metals; however, no background conducted for PM10 or PM2.5. Background value of 5.831 was not used to determine TSP emission factor.
Note on D18: TSP background conducted in order to obtain background for metals; however, no background conducted for PM10 or PM2.5. Background value of 5.831 was not used to determine TSP emission factor.

## Cyanide
Cyanide Data and Emission Factor Calculations
M591 - Military Dynamite, M1
Test Run Number | 1 | 2 | Background
Number of Items Tested | 1 | 1 | 0
Net Explosive Weight for All Items (lb) | 0.37 | 0.37 | ND
Initial Plume Volume (m3) | 68.9915 | 68.9915 | 68.9915
Dilution Correction Factor | 0.9 | 0.889 | 0.903
Is Sample 1 Active? | Yes | Yes | Yes
Is Sample 2 Active? | No | No | Yes
Analytical Data Corrected for Volume at EPA Stationary Source Program Standard Conditions
Pollutant | Sample ID | Sample Speciation (mg/m3) |  | Detection Limits (mg/m3) |  | Pollutant | Run Number | Sample Speciation with Detection Limits (SSDL) (mg/m3)a |  | Background Corrected Concentration (BCC) (mg/m3)b |  | Dilution Corrected Concentration (DCC) (mg/m3)c |  | Quantity of Pollutant Emitted (QPE) (lb)d |  | Emission Factor (lb/item)e |  | Emission Factor (lb/lb NEW)f |  | Average Emission Factor |  | Detection Limit Based Concentration (mg/m3)g |  | Minimum Detection Limit Based Concentration (mg/m3) | Test Concentration Relative Percent Difference
|  | Run 1 | Run 2 | Run 1 | Run 2 |  |  | Sample 1 | Sample 2 | Sample 1 | Sample 2 | Sample 1 | Sample 2 | Sample 1 | Sample 2 | Sample 1 | Sample 2 | Sample 1 | Sample 2 | (lb/item) | (lb/lb NEW) | Sample 1 | Sample 2
Particulate Cyanide | Sample 1 | ND | ND | 0.017918 | 0.018952 | Particulate Cyanide | 1 | ND | ND | ND | ND | ND | ND | ND | ND | ND | ND | ND | ND | ND | ND | 0.017918 | Not Applicable | 0.017918 | ND
| Sample 2 | ND | ND | ND | ND |  | 2 | ND | ND | ND | ND | ND | ND | ND | ND | ND | ND | ND | ND |  |  | 0.018952 | Not Applicable
| Background | ND | ND | 0.017915 | 0.017915 |  | -- | -- | -- | -- | -- | -- | -- | -- | -- | -- | -- | -- | -- |  |  | -- | --
Hydrogen Cyanide | Sample 1 | 0.65824 | 1.0224 | ND | ND | Hydrogen Cyanide | 1 | 0.65824 | ND | 0.63005 | ND | 0.70005 | ND | 0.00010648 | ND | 0.00010648 | ND | 0.00028778 | ND | 0.00013832 | 0.00037384 | -- | Not Applicable | -- | -43.34%
| Sample 2 | ND | ND | ND | ND |  | 2 | 1.0224 | ND | 0.9946 | ND | 1.1188 | ND | 0.00017017 | ND | 0.00017017 | ND | 0.00045991 | ND |  |  | -- | Not Applicable
| Background | 0.028287 | 0.028287 | ND | ND |  | -- | -- | -- | -- | -- | -- | -- | -- | -- | -- | -- | -- | -- |  |  | -- | --
a If the corresponding sample speciation value does not = "ND" or all active sample speciation values = "ND," Sample Speciation with Detection Limits (SSDL) = Sample Speciation. Otherwise, (i.e., if the corresponding sample speciation value = "ND" and
at least one of the active sample speciation values does not = "ND," Sample Speciation with Detection Limits (SSDL) = 0.5 * Detection Limit.
b Background Corrected Concentration (BCC) = Test Concentration - Background Concentration
c Dilution-Corrected Concentration (DCC) = BCC / Dilution Correction Factor
d Quantity of Pollutant Emitted (QPE) =BDCC * Initial Plume Volume
e Emission Factor = QPE / No. of Items
Test Run Number | Run 1 | Run 2 | Bkgd |  |  | f Emission Factor = QPE / Net Explosive Weight
Volume at Actual Conditions (m3) | 0.021389 | 0.020378 | 0.02086 |  |  | g If Average Emission Factor = "ND", Minimum Detection Limit Based Concentration = Test Minimum DL in mg/m3
Volume at EPA Stationary Source Program Standard Conditions (m3) | 0.022681 | 0.021505 | 0.022123
Volume Adjustment Factor | 0.94304 | 0.94759 | 0.94291
Original Analytical Data
Pollutant | Sample ID | Sample Speciation (mg/m3) |  | Detection Limits (mg/m3)
|  | Run 1 | Run 2 | Run 1 | Run 2
Particulate Cyanide | Sample 1 | ND | ND | 0.019 | 0.02
| Sample 2 | ND | ND | ND | ND
| Background | ND | ND | 0.019 | 0.019
Hydrogen Cyanide | Sample 1 | 0.698 | 1.079 | ND | ND
| Sample 2 | ND | ND | ND | ND
| Background | 0.03 | 0.03 | ND | ND
Note on D10: Kaobrian: RUN 1 BKGD
Note on D11: Kaobrian: RUN 2 BKGD

## Metals
Metals Data and Emission Factor Calculations
M591 - Military Dynamite, M1
Test Run Number | 1 | 2 | Background
Number of Items Tested | 1 | 1 | 0
Net Explosive Weight for All Items (lb) | 0.37 | 0.37 | ND
Initial Plume Volume (m3) | 68.9915 | 68.9915 | 68.9915
Dilution Correction Factor | 0.9 | 0.889 | 0.903
Is Sample 1 Active? | Yes | Yes | Yes
Is Sample 2 Active? | No | No | Yes
Metals Sample Volume (m3) Corrected to EPA Stationary Source Program Standard Conditions
Sample 1 | 0.43714 | 0.4356
Sample 2 | ND | ND
Background | 0.44092 | 0.44092
Pollutant | Sample ID | Sample Speciation (mg) |  | Detection Limits (mg) |  | Pollutant | Run Number | Sample Speciation with Detection Limits (SSDL) (mg)a |  | Background Corrected Concentration (BCC) (mg/m3)b |  | Dilution Corrected Concentration (DCC) (mg/m3)c |  | Quantity of Pollutant Emitted (QPE) (lb)d |  | Emission Factor (lb/item)e |  | Emission Factor (lb/lb NEW)f |  | Average Emission Factor |  | Detection Limit Based Concentration (mg/m3)g |  | Minimum Detection Limit Based Concentration (mg/m3) | Test Concentration Relative Percent Difference
|  | Run 1 | Run 2 | Run 1 | Run 2 |  |  | Sample 1 | Sample 2 | Sample 1 | Sample 2 | Sample 1 | Sample 2 | Sample 1 | Sample 2 | Sample 1 | Sample 2 | Sample 1 | Sample 2 | (lb/item) | (lb/lb NEW) | Sample 1 | Sample 2
Aluminum | Sample 1 | 0.468 | 0.386 | ND | ND | Aluminum | 1 | 0.468 | ND | 0.93045 | ND | 1.0338 | ND | 0.00015725 | ND | 0.00015725 | ND | 0.00042499 | ND | 0.00014259 | 0.00038537 | -- | Not Applicable | -- | 18.85%
| Sample 2 | ND | ND | ND | ND |  | 2 | 0.386 | ND | 0.74771 | ND | 0.84107 | ND | 0.00012793 | ND | 0.00012793 | ND | 0.00034575 | ND |  |  | -- | Not Applicable
| Background | 0.062 | 0.062 | ND | ND |  | -- | -- | -- | -- | -- | -- | -- | -- | -- | -- | -- | -- | -- |  |  | -- | --
Antimony | Sample 1 | ND | ND | 0.005 | 0.005 | Antimony | 1 | ND | ND | ND | ND | ND | ND | ND | ND | ND | ND | ND | ND | ND | ND | 0.011438 | Not Applicable | 0.011438 | ND
| Sample 2 | ND | ND | ND | ND |  | 2 | ND | ND | ND | ND | ND | ND | ND | ND | ND | ND | ND | ND |  |  | 0.011479 | Not Applicable
| Background | ND | ND | 0.005 | 0.005 |  | -- | -- | -- | -- | -- | -- | -- | -- | -- | -- | -- | -- | -- |  |  | -- | --
Arsenic | Sample 1 | ND | ND | 0.001 | 0.001 | Arsenic | 1 | ND | ND | ND | ND | ND | ND | ND | ND | ND | ND | ND | ND | ND | ND | 0.0022876 | Not Applicable | 0.0022876 | ND
| Sample 2 | ND | ND | ND | ND |  | 2 | ND | ND | ND | ND | ND | ND | ND | ND | ND | ND | ND | ND |  |  | 0.0022957 | Not Applicable
| Background | ND | ND | 0.001 | 0.001 |  | -- | -- | -- | -- | -- | -- | -- | -- | -- | -- | -- | -- | -- |  |  | -- | --
Barium | Sample 1 | 0.033 | 0.021 | ND | ND | Barium | 1 | 0.033 | ND | 0.075491 | ND | 0.083879 | ND | 1.2758e-05 | ND | 1.2758e-05 | ND | 3.4481e-05 | ND | 1.0503e-05 | 2.8387e-05 | -- | Not Applicable | -- | 44.11%
| Sample 2 | ND | ND | ND | ND |  | 2 | 0.021 | ND | 0.04821 | ND | 0.054229 | ND | 8.2483e-06 | ND | 8.2483e-06 | ND | 2.2293e-05 | ND |  |  | -- | Not Applicable
| Background | ND | ND | 0.005 | 0.005 |  | -- | -- | -- | -- | -- | -- | -- | -- | -- | -- | -- | -- | -- |  |  | -- | --
Beryllium | Sample 1 | ND | ND | 0.005 | 0.005 | Beryllium | 1 | ND | ND | ND | ND | ND | ND | ND | ND | ND | ND | ND | ND | ND | ND | 0.011438 | Not Applicable | 0.011438 | ND
| Sample 2 | ND | ND | ND | ND |  | 2 | ND | ND | ND | ND | ND | ND | ND | ND | ND | ND | ND | ND |  |  | 0.011479 | Not Applicable
| Background | ND | ND | 0.005 | 0.005 |  | -- | -- | -- | -- | -- | -- | -- | -- | -- | -- | -- | -- | -- |  |  | -- | --
Cadmium | Sample 1 | ND | ND | 0.005 | 0.005 | Cadmium | 1 | ND | ND | ND | ND | ND | ND | ND | ND | ND | ND | ND | ND | ND | ND | 0.011438 | Not Applicable | 0.011438 | ND
| Sample 2 | ND | ND | ND | ND |  | 2 | ND | ND | ND | ND | ND | ND | ND | ND | ND | ND | ND | ND |  |  | 0.011479 | Not Applicable
| Background | ND | ND | 0.005 | 0.005 |  | -- | -- | -- | -- | -- | -- | -- | -- | -- | -- | -- | -- | -- |  |  | -- | --
Calcium | Sample 1 | 0.628 | 0.514 | ND | ND | Calcium | 1 | 0.628 | ND | 1.3688 | ND | 1.5209 | ND | 0.00023133 | ND | 0.00023133 | ND | 0.00062521 | ND | 0.00021088 | 0.00056994 | -- | Not Applicable | -- | 19.62%
| Sample 2 | ND | ND | ND | ND |  | 2 | 0.514 | ND | 1.113 | ND | 1.252 | ND | 0.00019043 | ND | 0.00019043 | ND | 0.00051466 | ND |  |  | -- | Not Applicable
| Background | 0.03 | 0.03 | ND | ND |  | -- | -- | -- | -- | -- | -- | -- | -- | -- | -- | -- | -- | -- |  |  | -- | --
Chromium | Sample 1 | 0.006 | 0.006 | ND | ND | Chromium | 1 | 0.006 | ND | 0.013726 | ND | 0.015251 | ND | 2.3196e-06 | ND | 2.3196e-06 | ND | 6.2693e-06 | ND | 2.3381e-06 | 6.3193e-06 | -- | Not Applicable | -- | -0.3533%
| Sample 2 | ND | ND | ND | ND |  | 2 | 0.006 | ND | 0.013774 | ND | 0.015494 | ND | 2.3566e-06 | ND | 2.3566e-06 | ND | 6.3693e-06 | ND |  |  | -- | Not Applicable
| Background | ND | ND | 0.005 | 0.005 |  | -- | -- | -- | -- | -- | -- | -- | -- | -- | -- | -- | -- | -- |  |  | -- | --
Cobalt | Sample 1 | ND | ND | 0.005 | 0.005 | Cobalt | 1 | ND | ND | ND | ND | ND | ND | ND | ND | ND | ND | ND | ND | ND | ND | 0.011438 | Not Applicable | 0.011438 | ND
| Sample 2 | ND | ND | ND | ND |  | 2 | ND | ND | ND | ND | ND | ND | ND | ND | ND | ND | ND | ND |  |  | 0.011479 | Not Applicable
| Background | ND | ND | 0.005 | 0.005 |  | -- | -- | -- | -- | -- | -- | -- | -- | -- | -- | -- | -- | -- |  |  | -- | --
Copper | Sample 1 | 0.071 | 0.07 | ND | ND | Copper | 1 | 0.071 | ND | 0.16242 | ND | 0.18047 | ND | 2.7449e-05 | ND | 2.7449e-05 | ND | 7.4187e-05 | ND | 2.7472e-05 | 7.4248e-05 | -- | Not Applicable | -- | 1.065%
| Sample 2 | ND | ND | ND | ND |  | 2 | 0.07 | ND | 0.1607 | ND | 0.18076 | ND | 2.7494e-05 | ND | 2.7494e-05 | ND | 7.4309e-05 | ND |  |  | -- | Not Applicable
| Background | ND | ND | 0.005 | 0.005 |  | -- | -- | -- | -- | -- | -- | -- | -- | -- | -- | -- | -- | -- |  |  | -- | --
Lead | Sample 1 | 0.957 | 0.82 | ND | ND | Lead | 1 | 0.957 | ND | 1.0296 | ND | 1.144 | ND | 0.00017401 | ND | 0.00017401 | ND | 0.00047029 | ND | 0.00015005 | 0.00040555 | -- | Not Applicable | -- | 15.07%
| Sample 2 | ND | ND | ND | ND |  | 2 | 0.82 | ND | 0.73704 | ND | 0.82906 | ND | 0.0001261 | ND | 0.0001261 | ND | 0.00034081 | ND |  |  | -- | Not Applicable
| Background | 0.513 | 0.513 | ND | ND |  | -- | -- | -- | -- | -- | -- | -- | -- | -- | -- | -- | -- | -- |  |  | -- | --
Magnesium | Sample 1 | 0.093 | 0.08 | ND | ND | Magnesium | 1 | 0.093 | ND | 0.21275 | ND | 0.23639 | ND | 3.5954e-05 | ND | 3.5954e-05 | ND | 9.7174e-05 | ND | 3.3688e-05 | 9.1049e-05 | -- | Not Applicable | -- | 14.68%
| Sample 2 | ND | ND | ND | ND |  | 2 | 0.08 | ND | 0.18366 | ND | 0.20659 | ND | 3.1422e-05 | ND | 3.1422e-05 | ND | 8.4924e-05 | ND |  |  | -- | Not Applicable
| Background | ND | ND | 0.005 | 0.005 |  | -- | -- | -- | -- | -- | -- | -- | -- | -- | -- | -- | -- | -- |  |  | -- | --
Manganese | Sample 1 | 0.057 | 0.049 | ND | ND | Manganese | 1 | 0.057 | ND | 0.13039 | ND | 0.14488 | ND | 2.2037e-05 | ND | 2.2037e-05 | ND | 5.9558e-05 | ND | 2.0641e-05 | 5.5787e-05 | -- | Not Applicable | -- | 14.74%
| Sample 2 | ND | ND | ND | ND |  | 2 | 0.049 | ND | 0.11249 | ND | 0.12654 | ND | 1.9246e-05 | ND | 1.9246e-05 | ND | 5.2016e-05 | ND |  |  | -- | Not Applicable
| Background | ND | ND | 0.005 | 0.005 |  | -- | -- | -- | -- | -- | -- | -- | -- | -- | -- | -- | -- | -- |  |  | -- | --
Nickel | Sample 1 | ND | ND | 0.005 | 0.005 | Nickel | 1 | ND | ND | ND | ND | ND | ND | ND | ND | ND | ND | ND | ND | ND | ND | 0.011438 | Not Applicable | 0.011438 | ND
| Sample 2 | ND | ND | ND | ND |  | 2 | ND | ND | ND | ND | ND | ND | ND | ND | ND | ND | ND | ND |  |  | 0.011479 | Not Applicable
| Background | ND | ND | 0.005 | 0.005 |  | -- | -- | -- | -- | -- | -- | -- | -- | -- | -- | -- | -- | -- |  |  | -- | --
Selenium | Sample 1 | ND | ND | 0.001 | 0.001 | Selenium | 1 | ND | ND | ND | ND | ND | ND | ND | ND | ND | ND | ND | ND | ND | ND | 0.0022876 | Not Applicable | 0.0022876 | ND
| Sample 2 | ND | ND | ND | ND |  | 2 | ND | ND | ND | ND | ND | ND | ND | ND | ND | ND | ND | ND |  |  | 0.0022957 | Not Applicable
| Background | ND | ND | 0.001 | 0.001 |  | -- | -- | -- | -- | -- | -- | -- | -- | -- | -- | -- | -- | -- |  |  | -- | --
Silver | Sample 1 | ND | ND | 0.005 | 0.005 | Silver | 1 | ND | ND | ND | ND | ND | ND | ND | ND | ND | ND | ND | ND | ND | ND | 0.011438 | Not Applicable | 0.011438 | ND
| Sample 2 | ND | ND | ND | ND |  | 2 | ND | ND | ND | ND | ND | ND | ND | ND | ND | ND | ND | ND |  |  | 0.011479 | Not Applicable
| Background | ND | ND | 0.005 | 0.005 |  | -- | -- | -- | -- | -- | -- | -- | -- | -- | -- | -- | -- | -- |  |  | -- | --
Thallium | Sample 1 | ND | ND | 0.005 | 0.005 | Thallium | 1 | ND | ND | ND | ND | ND | ND | ND | ND | ND | ND | ND | ND | ND | ND | 0.011438 | Not Applicable | 0.011438 | ND
| Sample 2 | ND | ND | ND | ND |  | 2 | ND | ND | ND | ND | ND | ND | ND | ND | ND | ND | ND | ND |  |  | 0.011479 | Not Applicable
| Background | ND | ND | 0.005 | 0.005 |  | -- | -- | -- | -- | -- | -- | -- | -- | -- | -- | -- | -- | -- |  |  | -- | --
Vanadium | Sample 1 | ND | ND | 0.005 | 0.005 | Vanadium | 1 | ND | ND | ND | ND | ND | ND | ND | ND | ND | ND | ND | ND | ND | ND | 0.011438 | Not Applicable | 0.011438 | ND
| Sample 2 | ND | ND | ND | ND |  | 2 | ND | ND | ND | ND | ND | ND | ND | ND | ND | ND | ND | ND |  |  | 0.011479 | Not Applicable
| Background | ND | ND | 0.005 | 0.005 |  | -- | -- | -- | -- | -- | -- | -- | -- | -- | -- | -- | -- | -- |  |  | -- | --
Zinc | Sample 1 | 0.043 | 0.04 | ND | ND | Zinc | 1 | 0.043 | ND | 0.098367 | ND | 0.1093 | ND | 1.6624e-05 | ND | 1.6624e-05 | ND | 4.493e-05 | ND | 1.6168e-05 | 4.3696e-05 | -- | Not Applicable | -- | 6.876%
| Sample 2 | ND | ND | ND | ND |  | 2 | 0.04 | ND | 0.091828 | ND | 0.10329 | ND | 1.5711e-05 | ND | 1.5711e-05 | ND | 4.2462e-05 | ND |  |  | -- | Not Applicable
| Background | ND | ND | 0.005 | 0.005 |  | -- | -- | -- | -- | -- | -- | -- | -- | -- | -- | -- | -- | -- |  |  | -- | --
a If the corresponding sample speciation value does not = "ND" or all active sample speciation values = "ND," Sample Speciation with Detection Limits (SSDL) = Sample Speciation. Otherwise, (i.e., if the corresponding sample speciation value = "ND" and
at least one of the active sample speciation values does not = "ND," Sample Speciation with Detection Limits (SSDL) = 0.5 * Detection Limit.
b Background Corrected Concentration (BCC) = Test Mass/Test Sample Volume - Background Mass/ Background Sample Volume
c Dilution-Corrected Concentration (DCC) = BCC / Dilution Correction Factor
d Quantity of Pollutant Emitted (QPE) =BDCC * Initial Plume Volume
e Emission Factor = QPE / No. of Items
f Emission Factor = QPE / Net Explosive Weight
g If Average Emission Factor = "ND", Minimum Detection Limit Based Concentration = Test DL/Test Sample volume in mg/m3
Note on D10: Kaobrian: RUN 1 BKGD
Note on D11: Kaobrian: RUN 2 BKGD

## Aldehyde
TO-11 Carbonyl Data and Emission Factor Calculations
M591 - Military Dynamite, M1
Test Run Number | 1 | 2 | Background
Number of Items Tested | 1 | 1 | 0
Net Explosive Weight for All Items (lb) | 0.37 | 0.37 | ND
Initial Plume Volume (m3) | 68.9915 | 68.9915 | 68.9915
Dilution Correction Factor | 0.9 | 0.889 | 0.903
Is Sample 1 Active? | No | Yes | No
Is Sample 2 Active? | No | No | Yes
Analytical Data Corrected for Volume at EPA Stationay Source Program Standard Conditions
Pollutant | Sample ID | Sample Speciation (mg/m3) |  | Detection Limits (mg/m3) |  | Pollutant | Run Number | Sample Speciation with Detection Limits (SSDL) (mg/m3)a |  | Background Corrected Concentration (BCC) (mg/m3)b |  | Dilution Corrected Concentration (DCC) (mg/m3)c |  | Quantity of Pollutant Emitted (QPE) (lb)d |  | Emission Factor (lb/item)e |  | Emission Factor (lb/lb NEW)f |  | Average Emission Factor |  | Detection Limit Based Concentration (mg/m3)g |  | Minimum Detection Limit Based Concentration (mg/m3)
|  | Run 1 | Run 2 | Run 1 | Run 2 |  |  | Sample 1 | Sample 2 | Sample 1 | Sample 2 | Sample 1 | Sample 2 | Sample 1 | Sample 2 | Sample 1 | Sample 2 | Sample 1 | Sample 2 | (lb/item) | (lb/lb NEW) | Sample 1 | Sample 2
Formaldehyde | Sample 1 | ND | 0.2369 | ND | ND | Formaldehyde | 1 | ND | ND | ND | ND | ND | ND | ND | ND | ND | ND | ND | ND | 1.9884e-05 | 5.374e-05 | Not Applicable | Not Applicable | --
| Sample 2 | ND | ND | ND | ND |  | 2 | 0.2369 | ND | 0.11622 | ND | 0.13073 | ND | 1.9884e-05 | ND | 1.9884e-05 | ND | 5.374e-05 | ND |  |  | -- | Not Applicable
| Background | ND | 0.12258 | ND | ND |  | -- | -- | -- | -- | -- | -- | -- | -- | -- | -- | -- | -- | -- |  |  | -- | --
Acetaldehyde | Sample 1 | ND | 0.16109 | ND | ND | Acetaldehyde | 1 | ND | ND | ND | ND | ND | ND | ND | ND | ND | ND | ND | ND | 6.9141e-06 | 1.8687e-05 | Not Applicable | Not Applicable | --
| Sample 2 | ND | ND | ND | ND |  | 2 | 0.16109 | ND | 0.040412 | ND | 0.045457 | ND | 6.9141e-06 | ND | 6.9141e-06 | ND | 1.8687e-05 | ND |  |  | -- | Not Applicable
| Background | ND | 0.12258 | ND | ND |  | -- | -- | -- | -- | -- | -- | -- | -- | -- | -- | -- | -- | -- |  |  | -- | --
Acetone | Sample 1 | ND | 0.2748 | ND | ND | Acetone | 1 | ND | ND | ND | ND | ND | ND | ND | ND | ND | ND | ND | ND | 7.3102e-06 | 1.9757e-05 | Not Applicable | Not Applicable | --
| Sample 2 | ND | ND | ND | ND |  | 2 | 0.2748 | ND | 0.042727 | ND | 0.048062 | ND | 7.3102e-06 | ND | 7.3102e-06 | ND | 1.9757e-05 | ND |  |  | -- | Not Applicable
| Background | ND | 0.23573 | ND | ND |  | -- | -- | -- | -- | -- | -- | -- | -- | -- | -- | -- | -- | -- |  |  | -- | --
Acrolein | Sample 1 | ND | ND | ND | 0.18952 | Acrolein | 1 | ND | ND | ND | ND | ND | ND | ND | ND | ND | ND | ND | ND | ND | ND | Not Applicable | Not Applicable | 0.18952
| Sample 2 | ND | ND | ND | ND |  | 2 | ND | ND | ND | ND | ND | ND | ND | ND | ND | ND | ND | ND |  |  | 0.18952 | Not Applicable
| Background | ND | ND | ND | 0.18858 |  | -- | -- | -- | -- | -- | -- | -- | -- | -- | -- | -- | -- | -- |  |  | -- | --
Proprionaldehyde | Sample 1 | ND | ND | ND | 0.18952 | Proprionaldehyde | 1 | ND | ND | ND | ND | ND | ND | ND | ND | ND | ND | ND | ND | ND | ND | Not Applicable | Not Applicable | 0.18952
| Sample 2 | ND | ND | ND | ND |  | 2 | ND | ND | ND | ND | ND | ND | ND | ND | ND | ND | ND | ND |  |  | 0.18952 | Not Applicable
| Background | ND | ND | ND | 0.18858 |  | -- | -- | -- | -- | -- | -- | -- | -- | -- | -- | -- | -- | -- |  |  | -- | --
Crotonaldehyde | Sample 1 | ND | ND | ND | 0.18952 | Crotonaldehyde | 1 | ND | ND | ND | ND | ND | ND | ND | ND | ND | ND | ND | ND | ND | ND | Not Applicable | Not Applicable | 0.18952
| Sample 2 | ND | ND | ND | ND |  | 2 | ND | ND | ND | ND | ND | ND | ND | ND | ND | ND | ND | ND |  |  | 0.18952 | Not Applicable
| Background | ND | ND | ND | 0.18858 |  | -- | -- | -- | -- | -- | -- | -- | -- | -- | -- | -- | -- | -- |  |  | -- | --
Butyraldehyde | Sample 1 | ND | 1.5256 | ND | ND | Butyraldehyde | 1 | ND | ND | ND | ND | ND | ND | ND | ND | ND | ND | ND | ND | 0 | 0 | Not Applicable | Not Applicable | --
| Sample 2 | ND | ND | ND | ND |  | 2 | 1.5256 | ND | 0 | ND | 0 | ND | 0 | ND | 0 | ND | 0 | ND |  |  | -- | Not Applicable
| Background | ND | 1.5747 | ND | ND |  | -- | -- | -- | -- | -- | -- | -- | -- | -- | -- | -- | -- | -- |  |  | -- | --
Benzaldehyde | Sample 1 | ND | ND | ND | 0.18952 | Benzaldehyde | 1 | ND | ND | ND | ND | ND | ND | ND | ND | ND | ND | ND | ND | ND | ND | Not Applicable | Not Applicable | 0.18952
| Sample 2 | ND | ND | ND | ND |  | 2 | ND | ND | ND | ND | ND | ND | ND | ND | ND | ND | ND | ND |  |  | 0.18952 | Not Applicable
| Background | ND | ND | ND | 0.18858 |  | -- | -- | -- | -- | -- | -- | -- | -- | -- | -- | -- | -- | -- |  |  | -- | --
Isovaleraldehyde | Sample 1 | ND | ND | ND | 0.18952 | Isovaleraldehyde | 1 | ND | ND | ND | ND | ND | ND | ND | ND | ND | ND | ND | ND | ND | ND | Not Applicable | Not Applicable | 0.18952
| Sample 2 | ND | ND | ND | ND |  | 2 | ND | ND | ND | ND | ND | ND | ND | ND | ND | ND | ND | ND |  |  | 0.18952 | Not Applicable
| Background | ND | ND | ND | 0.18858 |  | -- | -- | -- | -- | -- | -- | -- | -- | -- | -- | -- | -- | -- |  |  | -- | --
Valeraldehyde | Sample 1 | ND | ND | ND | 0.18952 | Valeraldehyde | 1 | ND | ND | ND | ND | ND | ND | ND | ND | ND | ND | ND | ND | ND | ND | Not Applicable | Not Applicable | 0.18952
| Sample 2 | ND | ND | ND | ND |  | 2 | ND | ND | ND | ND | ND | ND | ND | ND | ND | ND | ND | ND |  |  | 0.18952 | Not Applicable
| Background | ND | ND | ND | 0.18858 |  | -- | -- | -- | -- | -- | -- | -- | -- | -- | -- | -- | -- | -- |  |  | -- | --
o,m,p-Tolualdehyde | Sample 1 | ND | ND | ND | 0.56855 | o,m,p-Tolualdehyde | 1 | ND | ND | ND | ND | ND | ND | ND | ND | ND | ND | ND | ND | ND | ND | Not Applicable | Not Applicable | 0.56855
| Sample 2 | ND | ND | ND | ND |  | 2 | ND | ND | ND | ND | ND | ND | ND | ND | ND | ND | ND | ND |  |  | 0.56855 | Not Applicable
| Background | ND | ND | ND | 0.56575 |  | -- | -- | -- | -- | -- | -- | -- | -- | -- | -- | -- | -- | -- |  |  | -- | --
Hexaldehyde | Sample 1 | ND | ND | ND | 0.18952 | Hexaldehyde | 1 | ND | ND | ND | ND | ND | ND | ND | ND | ND | ND | ND | ND | ND | ND | Not Applicable | Not Applicable | 0.18952
| Sample 2 | ND | ND | ND | ND |  | 2 | ND | ND | ND | ND | ND | ND | ND | ND | ND | ND | ND | ND |  |  | 0.18952 | Not Applicable
| Background | ND | ND | ND | 0.18858 |  | -- | -- | -- | -- | -- | -- | -- | -- | -- | -- | -- | -- | -- |  |  | -- | --
2,5-Dimethylbenzaldehyde | Sample 1 | ND | ND | ND | 0.18952 | 2,5-Dimethylbenzaldehyde | 1 | ND | ND | ND | ND | ND | ND | ND | ND | ND | ND | ND | ND | ND | ND | Not Applicable | Not Applicable | 0.18952
| Sample 2 | ND | ND | ND | ND |  | 2 | ND | ND | ND | ND | ND | ND | ND | ND | ND | ND | ND | ND |  |  | 0.18952 | Not Applicable
| Background | ND | ND | ND | 0.18858 |  | -- | -- | -- | -- | -- | -- | -- | -- | -- | -- | -- | -- | -- |  |  | -- | --
a If the corresponding sample speciation value does not = "ND" or all active sample speciation values = "ND," Sample Speciation with Detection Limits (SSDL) = Sample Speciation. Otherwise, (i.e., if the corresponding sample speciation value = "ND" and
at least one of the active sample speciation values does not = "ND," Sample Speciation with Detection Limits (SSDL) = 0.5 * Detection Limit.
b Background Corrected Concentration (BCC) = Test Concentration - Background Concentration
c Dilution-Corrected Concentration (DCC) = BCC / Dilution Correction Factor
d Quantity of Pollutant Emitted (QPE) =BDCC * Initial Plume Volume
e Emission Factor = QPE / No. of Items
Test Run Number | Run 1 | Run 2 | Bkgd |  |  | f Emission Factor = QPE / Net Explosive Weight
Volume at Actual Conditions (m3) | ND | 0.038011 | 0.038441 |  |  | g If Average Emission Factor = "ND", Minimum Detection Limit Based Concentration = Test Minimum DL in mg/m3
Volume at EPA Stationary Source Program Standard Conditions (m3) | ND | 0.040113 | 0.040768
Volume Adjustment Factor | ND | 0.94759 | 0.94291
Original Analytical Data
Pollutant | Sample ID | Sample Speciation (mg/m3) |  | Detection Limits (mg/m3)
|  | Run 1 | Run 2 | Run 1 | Run 2
Formaldehyde | Sample 1 | ND | 0.25 | ND | ND
| Sample 2 | ND | ND | ND | ND
| Background | ND | 0.13 | ND | ND
Acetaldehyde | Sample 1 | ND | 0.17 | ND | ND
| Sample 2 | ND | ND | ND | ND
| Background | ND | 0.13 | ND | ND
Acetone | Sample 1 | ND | 0.29 | ND | ND
| Sample 2 | ND | ND | ND | ND
| Background | ND | 0.25 | ND | ND
Acrolein | Sample 1 | ND | ND | ND | 0.2
| Sample 2 | ND | ND | ND | ND
| Background | ND | ND | ND | 0.2
Proprionaldehyde | Sample 1 | ND | ND | ND | 0.2
| Sample 2 | ND | ND | ND | ND
| Background | ND | ND | ND | 0.2
Crotonaldehyde | Sample 1 | ND | ND | ND | 0.2
| Sample 2 | ND | ND | ND | ND
| Background | ND | ND | ND | 0.2
Butyraldehyde | Sample 1 | ND | 1.61 | ND | ND
| Sample 2 | ND | ND | ND | ND
| Background | ND | 1.67 | ND | ND
Benzaldehyde | Sample 1 | ND | ND | ND | 0.2
| Sample 2 | ND | ND | ND | ND
| Background | ND | ND | ND | 0.2
Isovaleraldehyde | Sample 1 | ND | ND | ND | 0.2
| Sample 2 | ND | ND | ND | ND
| Background | ND | ND | ND | 0.2
Valeraldehyde | Sample 1 | ND | ND | ND | 0.2
| Sample 2 | ND | ND | ND | ND
| Background | ND | ND | ND | 0.2
o,m,p-Tolualdehyde | Sample 1 | ND | ND | ND | 0.6
| Sample 2 | ND | ND | ND | ND
| Background | ND | ND | ND | 0.6
Hexaldehyde | Sample 1 | ND | ND | ND | 0.2
| Sample 2 | ND | ND | ND | ND
| Background | ND | ND | ND | 0.2
2,5-Dimethylbenzaldehyde | Sample 1 | ND | ND | ND | 0.2
| Sample 2 | ND | ND | ND | ND
| Background | ND | ND | ND | 0.2
Note on A35: Kaobrian: lot contamination. Efs thrown out
Note on A88: Kaobrian: lot contamination. Efs thrown out

## VOC &VOC TIC
VOC & VOC TIC Data and Emission Factor Calculations
M591 - Military Dynamite, M1
Test Run Number | 1 | 2 | Background
Number of Items Tested | 1 | 1 | 0
Net Explosive Weight for All Items (lb) | 0.37 | 0.37 | ND
Initial Plume Volume (m3) | 68.9915 | 68.9915 | 68.9915
Dilution Correction Factor | 0.9 | 0.889 | 0.903
Is Sample 1 Active? | Yes | Yes | Yes
Is Sample 2 Active? | No | No | Yes
Pollutant | Sample ID | Sample Speciation |  | Detection Limits |  | Pollutant | Run Number | Molecular Weight (g/gmol) | Sample Speciation with Detection Limits (SSDL) (ppbv)a |  | Background Corrected Concentration (BCC) (mg/m3)b |  | Dilution Corrected Concentration (DCC)c |  | Quantity of Pollutant Emitted (QPE) (lb)d |  | Emission Factor (lb/item)e |  | Emission Factor (lb/lb NEW)f |  | Average Emission Factor |  | Detection Limit Based Concentration (mg/m3)g |  | Minimum Detection Limit Based Concentration (mg/m3) | Test Concentration Relative Percent Difference
|  | Run 1 | Run 2 | Run 1 | Run 2
|  | (ppbv) | (ppbv) | (ppbv) | (ppbv) |  |  |  | Sample 1 | Sample 2 | Sample 1 | Sample 2 | Sample 1 | Sample 2 | Sample 1 | Sample 2 | Sample 1 | Sample 2 | Sample 1 | Sample 2 | (lb/item) | (lb/lb NEW) | Sample 1 | Sample 2
Propene | Sample 1 | ND | ND | 0.09 | 0.09 | Propene | 1 | 42 | ND | ND | ND | ND | ND | ND | ND | ND | ND | ND | ND | ND | ND | ND | 0.00015725 | Not Applicable | 0.00015725 | ND
| Sample 2 | ND | ND | ND | ND |  | 2 |  | ND | ND | ND | ND | ND | ND | ND | ND | ND | ND | ND | ND |  |  | 0.00015725 | Not Applicable
| Background | ND | ND | 0.09 | 0.09 |  | -- |  | -- | -- | -- | -- | -- | -- | -- | -- | -- | -- | -- | -- |  |  | -- | --
Dichlorodifluoromethane | Sample 1 | 0.6 | 0.7 | ND | ND | Dichlorodifluoromethane | 1 | 120 | 0.6 | ND | 9.9508e-06 | ND | 1.1056e-05 | ND | 1.6817e-09 | ND | 1.6817e-09 | ND | 4.5451e-09 | ND | 4.7518e-08 | 1.2843e-07 | -- | Not Applicable | -- | -15.38%
| Sample 2 | ND | ND | ND | ND |  | 2 |  | 0.7 | ND | 0.00054564 | ND | 0.00061377 | ND | 9.3354e-08 | ND | 9.3354e-08 | ND | 2.5231e-07 | ND |  |  | -- | Not Applicable
| Background | 0.6 | 0.6 | ND | ND |  | -- |  | -- | -- | -- | -- | -- | -- | -- | -- | -- | -- | -- | -- |  |  | -- | --
Chlorodifluoromethane | Sample 1 | ND | ND | 0.07 | 0.07 | Chlorodifluoromethane | 1 | 86.47 | ND | ND | ND | ND | ND | ND | ND | ND | ND | ND | ND | ND | ND | ND | 0.0002518 | Not Applicable | 0.0002518 | ND
| Sample 2 | ND | ND | ND | ND |  | 2 |  | ND | ND | ND | ND | ND | ND | ND | ND | ND | ND | ND | ND |  |  | 0.0002518 | Not Applicable
| Background | ND | ND | 0.07 | 0.07 |  | -- |  | -- | -- | -- | -- | -- | -- | -- | -- | -- | -- | -- | -- |  |  | -- | --
Freon 114 | Sample 1 | ND | ND | 0.07 | 0.07 | Freon 114 | 1 | 170.93 | ND | ND | ND | ND | ND | ND | ND | ND | ND | ND | ND | ND | ND | ND | 0.00049775 | Not Applicable | 0.00049775 | ND
| Sample 2 | ND | ND | ND | ND |  | 2 |  | ND | ND | ND | ND | ND | ND | ND | ND | ND | ND | ND | ND |  |  | 0.00049775 | Not Applicable
| Background | ND | ND | 0.07 | 0.07 |  | -- |  | -- | -- | -- | -- | -- | -- | -- | -- | -- | -- | -- | -- |  |  | -- | --
Chloromethane | Sample 1 | ND | ND | 0.14 | 0.14 | Chloromethane | 1 | 50.49 | ND | ND | ND | ND | ND | ND | ND | ND | ND | ND | ND | ND | ND | ND | 0.00029405 | Not Applicable | 0.00029405 | ND
| Sample 2 | ND | ND | ND | ND |  | 2 |  | ND | ND | ND | ND | ND | ND | ND | ND | ND | ND | ND | ND |  |  | 0.00029405 | Not Applicable
| Background | ND | ND | 0.14 | 0.14 |  | -- |  | -- | -- | -- | -- | -- | -- | -- | -- | -- | -- | -- | -- |  |  | -- | --
Vinyl Chloride | Sample 1 | ND | ND | 0.1 | 0.1 | Vinyl Chloride | 1 | 62.5 | ND | ND | ND | ND | ND | ND | ND | ND | ND | ND | ND | ND | ND | ND | 0.00026 | Not Applicable | 0.00026 | ND
| Sample 2 | ND | ND | ND | ND |  | 2 |  | ND | ND | ND | ND | ND | ND | ND | ND | ND | ND | ND | ND |  |  | 0.00026 | Not Applicable
| Background | ND | ND | 0.1 | 0.1 |  | -- |  | -- | -- | -- | -- | -- | -- | -- | -- | -- | -- | -- | -- |  |  | -- | --
1,3-Butadiene | Sample 1 | ND | ND | 0.11 | 0.11 | 1,3-Butadiene | 1 | 54 | ND | ND | ND | ND | ND | ND | ND | ND | ND | ND | ND | ND | ND | ND | 0.0002471 | Not Applicable | 0.0002471 | ND
| Sample 2 | ND | ND | ND | ND |  | 2 |  | ND | ND | ND | ND | ND | ND | ND | ND | ND | ND | ND | ND |  |  | 0.0002471 | Not Applicable
| Background | ND | ND | 0.11 | 0.11 |  | -- |  | -- | -- | -- | -- | -- | -- | -- | -- | -- | -- | -- | -- |  |  | -- | --
Bromomethane | Sample 1 | ND | ND | 0.09 | 0.09 | Bromomethane | 1 | 94.94 | ND | ND | ND | ND | ND | ND | ND | ND | ND | ND | ND | ND | ND | ND | 0.00035546 | Not Applicable | 0.00035546 | ND
| Sample 2 | ND | ND | ND | ND |  | 2 |  | ND | ND | ND | ND | ND | ND | ND | ND | ND | ND | ND | ND |  |  | 0.00035546 | Not Applicable
| Background | ND | ND | 0.09 | 0.09 |  | -- |  | -- | -- | -- | -- | -- | -- | -- | -- | -- | -- | -- | -- |  |  | -- | --
Chloroethane | Sample 1 | ND | ND | 0.23 | 0.23 | Chloroethane | 1 | 64.52 | ND | ND | ND | ND | ND | ND | ND | ND | ND | ND | ND | ND | ND | ND | 0.00061733 | Not Applicable | 0.00061733 | ND
| Sample 2 | ND | ND | ND | ND |  | 2 |  | ND | ND | ND | ND | ND | ND | ND | ND | ND | ND | ND | ND |  |  | 0.00061733 | Not Applicable
| Background | ND | ND | 0.23 | 0.23 |  | -- |  | -- | -- | -- | -- | -- | -- | -- | -- | -- | -- | -- | -- |  |  | -- | --
Dichlorofluoromethane | Sample 1 | ND | ND | 0.05 | 0.05 | Dichlorofluoromethane | 1 | 102.92 | ND | ND | ND | ND | ND | ND | ND | ND | ND | ND | ND | ND | ND | ND | 0.00021407 | Not Applicable | 0.00021407 | ND
| Sample 2 | ND | ND | ND | ND |  | 2 |  | ND | ND | ND | ND | ND | ND | ND | ND | ND | ND | ND | ND |  |  | 0.00021407 | Not Applicable
| Background | ND | ND | 0.05 | 0.05 |  | -- |  | -- | -- | -- | -- | -- | -- | -- | -- | -- | -- | -- | -- |  |  | -- | --
Trichloroflouromethane | Sample 1 | 0.3 | 0.2 | ND | ND | Trichloroflouromethane | 1 | 137.37 | 0.3 | ND | 5.6956e-06 | ND | 6.3285e-06 | ND | 9.6256e-10 | ND | 9.6256e-10 | ND | 2.6015e-09 | ND | 4.8128e-10 | 1.3008e-09 | -- | Not Applicable | -- | 40%
| Sample 2 | ND | ND | ND | ND |  | 2 |  | 0.2 | ND | 0 | ND | 0 | ND | 0 | ND | 0 | ND | 0 | ND |  |  | -- | Not Applicable
| Background | 0.3 | 0.3 | ND | ND |  | -- |  | -- | -- | -- | -- | -- | -- | -- | -- | -- | -- | -- | -- |  |  | -- | --
Pentane | Sample 1 | ND | ND | 0.07 | 0.07 | Pentane | 1 | 72.15 | ND | ND | ND | ND | ND | ND | ND | ND | ND | ND | ND | ND | ND | ND | 0.0002101 | Not Applicable | 0.0002101 | ND
| Sample 2 | ND | ND | ND | ND |  | 2 |  | ND | ND | ND | ND | ND | ND | ND | ND | ND | ND | ND | ND |  |  | 0.0002101 | Not Applicable
| Background | ND | ND | 0.07 | 0.07 |  | -- |  | -- | -- | -- | -- | -- | -- | -- | -- | -- | -- | -- | -- |  |  | -- | --
Acrolein | Sample 1 | 11 | 12 | 0.49 | 0.49 | Acrolein | 1 | 56.06 | 11 | ND | 0.025653 | ND | 0.028503 | ND | 4.3354e-06 | ND | 4.3354e-06 | ND | 1.1717e-05 | ND | 4.5617e-06 | 1.2329e-05 | -- | Not Applicable | -- | -8.696%
| Sample 2 | ND | ND | ND | ND |  | 2 |  | 12 | ND | 0.027985 | ND | 0.031479 | ND | 4.788e-06 | ND | 4.788e-06 | ND | 1.2941e-05 | ND |  |  | -- | Not Applicable
| Background | ND | ND | 0.49 | 0.49 |  | -- |  | -- | -- | -- | -- | -- | -- | -- | -- | -- | -- | -- | -- |  |  | -- | --
1,1-Dichlorethene | Sample 1 | ND | ND | 0.05 | 0.05 | 1,1-Dichlorethene | 1 | 98.96 | ND | ND | ND | ND | ND | ND | ND | ND | ND | ND | ND | ND | ND | ND | 0.00020584 | Not Applicable | 0.00020584 | ND
| Sample 2 | ND | ND | ND | ND |  | 2 |  | ND | ND | ND | ND | ND | ND | ND | ND | ND | ND | ND | ND |  |  | 0.00020584 | Not Applicable
| Background | ND | ND | 0.05 | 0.05 |  | -- |  | -- | -- | -- | -- | -- | -- | -- | -- | -- | -- | -- | -- |  |  | -- | --
Freon 113 | Sample 1 | ND | ND | 0.07 | 0.07 | Freon 113 | 1 | 187.83 | ND | ND | ND | ND | ND | ND | ND | ND | ND | ND | ND | ND | ND | ND | 0.00054696 | Not Applicable | 0.00054696 | ND
| Sample 2 | ND | ND | ND | ND |  | 2 |  | ND | ND | ND | ND | ND | ND | ND | ND | ND | ND | ND | ND |  |  | 0.00054696 | Not Applicable
| Background | ND | ND | 0.07 | 0.07 |  | -- |  | -- | -- | -- | -- | -- | -- | -- | -- | -- | -- | -- | -- |  |  | -- | --
Acetone | Sample 1 | 6 | 6 | ND | ND | Acetone | 1 | 58.08 | 6 | ND | 0.0048644 | ND | 0.0054048 | ND | 8.2208e-07 | ND | 8.2208e-07 | ND | 2.2218e-06 | ND | 8.3723e-07 | 2.2628e-06 | -- | Not Applicable | -- | 0%
| Sample 2 | ND | ND | ND | ND |  | 2 |  | 6 | ND | 0.0049821 | ND | 0.0056042 | ND | 8.5239e-07 | ND | 8.5239e-07 | ND | 2.3038e-06 | ND |  |  | -- | Not Applicable
| Background | 4 | 4 | ND | ND |  | -- |  | -- | -- | -- | -- | -- | -- | -- | -- | -- | -- | -- | -- |  |  | -- | --
Methyl Iodide | Sample 1 | ND | ND | 0.06 | 0.06 | Methyl Iodide | 1 | 141.94 | ND | ND | ND | ND | ND | ND | ND | ND | ND | ND | ND | ND | ND | ND | 0.00035428 | Not Applicable | 0.00035428 | ND
| Sample 2 | ND | ND | ND | ND |  | 2 |  | ND | ND | ND | ND | ND | ND | ND | ND | ND | ND | ND | ND |  |  | 0.00035428 | Not Applicable
| Background | ND | ND | 0.06 | 0.06 |  | -- |  | -- | -- | -- | -- | -- | -- | -- | -- | -- | -- | -- | -- |  |  | -- | --
Carbon Disulfide | Sample 1 | ND | ND | 0.1 | 0.1 | Carbon Disulfide | 1 | 76 | ND | ND | ND | ND | ND | ND | ND | ND | ND | ND | ND | ND | ND | ND | 0.00031616 | Not Applicable | 0.00031616 | ND
| Sample 2 | ND | ND | ND | ND |  | 2 |  | ND | ND | ND | ND | ND | ND | ND | ND | ND | ND | ND | ND |  |  | 0.00031616 | Not Applicable
| Background | ND | ND | 0.1 | 0.1 |  | -- |  | -- | -- | -- | -- | -- | -- | -- | -- | -- | -- | -- | -- |  |  | -- | --
Acetonitrile | Sample 1 | 44 | 64 | ND | ND | Acetonitrile | 1 | 41 | 44 | ND | 0.058047 | ND | 0.064497 | ND | 9.81e-06 | ND | 9.81e-06 | ND | 2.6513e-05 | ND | 1.2807e-05 | 3.4612e-05 | -- | Not Applicable | -- | -37.04%
| Sample 2 | ND | ND | ND | ND |  | 2 |  | 64 | ND | 0.092367 | ND | 0.1039 | ND | 1.5803e-05 | ND | 1.5803e-05 | ND | 4.2711e-05 | ND |  |  | -- | Not Applicable
| Background | 10 | 10 | ND | ND |  | -- |  | -- | -- | -- | -- | -- | -- | -- | -- | -- | -- | -- | -- |  |  | -- | --
3-Chloropropene | Sample 1 | ND | ND | 0.28 | 0.28 | 3-Chloropropene | 1 | 76.53 | ND | ND | ND | ND | ND | ND | ND | ND | ND | ND | ND | ND | ND | ND | 0.00089142 | Not Applicable | 0.00089142 | ND
| Sample 2 | ND | ND | ND | ND |  | 2 |  | ND | ND | ND | ND | ND | ND | ND | ND | ND | ND | ND | ND |  |  | 0.00089142 | Not Applicable
| Background | ND | ND | 0.28 | 0.28 |  | -- |  | -- | -- | -- | -- | -- | -- | -- | -- | -- | -- | -- | -- |  |  | -- | --
Methylenechloride | Sample 1 | 3 | 7 | ND | ND | Methylenechloride | 1 | 85 | 3 | ND | 0.0035595 | ND | 0.003955 | ND | 6.0155e-07 | ND | 6.0155e-07 | ND | 1.6258e-06 | ND | 1.8226e-06 | 4.926e-06 | -- | Not Applicable | -- | -80%
| Sample 2 | ND | ND | ND | ND |  | 2 |  | 7 | ND | 0.01779 | ND | 0.020011 | ND | 3.0436e-06 | ND | 3.0436e-06 | ND | 8.2261e-06 | ND |  |  | -- | Not Applicable
| Background | 2 | 2 | ND | ND |  | -- |  | -- | -- | -- | -- | -- | -- | -- | -- | -- | -- | -- | -- |  |  | -- | --
tert-Butyl Alcohol | Sample 1 | ND | ND | 0.13 | 0.13 | tert-Butyl Alcohol | 1 | 74.12 | ND | ND | ND | ND | ND | ND | ND | ND | ND | ND | ND | ND | ND | ND | 0.00040084 | Not Applicable | 0.00040084 | ND
| Sample 2 | ND | ND | ND | ND |  | 2 |  | ND | ND | ND | ND | ND | ND | ND | ND | ND | ND | ND | ND |  |  | 0.00040084 | Not Applicable
| Background | ND | ND | 0.13 | 0.13 |  | -- |  | -- | -- | -- | -- | -- | -- | -- | -- | -- | -- | -- | -- |  |  | -- | --
Acrylonitrile | Sample 1 | ND | ND | 0.27 | 0.27 | Acrylonitrile | 1 | 53 | ND | ND | ND | ND | ND | ND | ND | ND | ND | ND | ND | ND | ND | ND | 0.0005953 | Not Applicable | 0.0005953 | ND
| Sample 2 | ND | ND | ND | ND |  | 2 |  | ND | ND | ND | ND | ND | ND | ND | ND | ND | ND | ND | ND |  |  | 0.0005953 | Not Applicable
| Background | ND | ND | 0.27 | 1 |  | -- |  | -- | -- | -- | -- | -- | -- | -- | -- | -- | -- | -- | -- |  |  | -- | --
trans-1,2,-Dichloroethene | Sample 1 | ND | ND | 0.12 | 0.12 | trans-1,2,-Dichloroethene | 1 | 97 | ND | ND | ND | ND | ND | ND | ND | ND | ND | ND | ND | ND | ND | ND | 0.00048422 | Not Applicable | 0.00048422 | ND
| Sample 2 | ND | ND | ND | ND |  | 2 |  | ND | ND | ND | ND | ND | ND | ND | ND | ND | ND | ND | ND |  |  | 0.00048422 | Not Applicable
| Background | ND | ND | 0.12 | 0.12 |  | -- |  | -- | -- | -- | -- | -- | -- | -- | -- | -- | -- | -- | -- |  |  | -- | --
Methyl t-Butyl Ether | Sample 1 | ND | ND | 0.1 | 0.1 | Methyl t-Butyl Ether | 1 | 88.15 | ND | ND | ND | ND | ND | ND | ND | ND | ND | ND | ND | ND | ND | ND | 0.0003667 | Not Applicable | 0.0003667 | ND
| Sample 2 | ND | ND | ND | ND |  | 2 |  | ND | ND | ND | ND | ND | ND | ND | ND | ND | ND | ND | ND |  |  | 0.0003667 | Not Applicable
| Background | ND | ND | 0.1 | 0.1 |  | -- |  | -- | -- | -- | -- | -- | -- | -- | -- | -- | -- | -- | -- |  |  | -- | --
Hexane | Sample 1 | 2 | 8 | ND | ND | Hexane | 1 | 86.18 | 2 | ND | 0 | ND | 0 | ND | 0 | ND | 0 | ND | 0 | ND | 1.2458e-06 | 3.367e-06 | -- | Not Applicable | -- | -120%
| Sample 2 | ND | ND | ND | ND |  | 2 |  | 8 | ND | 0.014563 | ND | 0.016381 | ND | 2.4915e-06 | ND | 2.4915e-06 | ND | 6.7339e-06 | ND |  |  | -- | Not Applicable
| Background | 4 | 4 | ND | ND |  | -- |  | -- | -- | -- | -- | -- | -- | -- | -- | -- | -- | -- | -- |  |  | -- | --
1,1-Dichloroethane | Sample 1 | ND | ND | 0.09 | 0.09 | 1,1-Dichloroethane | 1 | 99 | ND | ND | ND | ND | ND | ND | ND | ND | ND | ND | ND | ND | ND | ND | 0.00037066 | Not Applicable | 0.00037066 | ND
| Sample 2 | ND | ND | ND | ND |  | 2 |  | ND | ND | ND | ND | ND | ND | ND | ND | ND | ND | ND | ND |  |  | 0.00037066 | Not Applicable
| Background | ND | ND | 0.09 | 0.09 |  | -- |  | -- | -- | -- | -- | -- | -- | -- | -- | -- | -- | -- | -- |  |  | -- | --
Vinyl Acetate | Sample 1 | ND | ND | 0.11 | 0.11 | Vinyl Acetate | 1 | 86.09 | ND | ND | ND | ND | ND | ND | ND | ND | ND | ND | ND | ND | ND | ND | 0.00039395 | Not Applicable | 0.00039395 | ND
| Sample 2 | ND | ND | ND | ND |  | 2 |  | ND | ND | ND | ND | ND | ND | ND | ND | ND | ND | ND | ND |  |  | 0.00039395 | Not Applicable
| Background | 1 | 1 | ND | ND |  | -- |  | -- | -- | -- | -- | -- | -- | -- | -- | -- | -- | -- | -- |  |  | -- | --
cis-1,2-Dichloroethene | Sample 1 | ND | ND | 0.05 | 0.05 | cis-1,2-Dichloroethene | 1 | 96.94 | ND | ND | ND | ND | ND | ND | ND | ND | ND | ND | ND | ND | ND | ND | 0.00020164 | Not Applicable | 0.00020164 | ND
| Sample 2 | ND | ND | ND | ND |  | 2 |  | ND | ND | ND | ND | ND | ND | ND | ND | ND | ND | ND | ND |  |  | 0.00020164 | Not Applicable
| Background | ND | ND | 0.05 | 0.05 |  | -- |  | -- | -- | -- | -- | -- | -- | -- | -- | -- | -- | -- | -- |  |  | -- | --
2-Butanone | Sample 1 | ND | ND | 0.27 | 0.27 | 2-Butanone | 1 | 72 | ND | ND | ND | ND | ND | ND | ND | ND | ND | ND | ND | ND | ND | ND | 0.0008087 | Not Applicable | 0.0008087 | ND
| Sample 2 | ND | ND | ND | ND |  | 2 |  | ND | ND | ND | ND | ND | ND | ND | ND | ND | ND | ND | ND |  |  | 0.0008087 | Not Applicable
| Background | ND | ND | 0.27 | 0.27 |  | -- |  | -- | -- | -- | -- | -- | -- | -- | -- | -- | -- | -- | -- |  |  | -- | --
Ethyl Acetate | Sample 1 | ND | ND | 0.37 | 0.37 | Ethyl Acetate | 1 | 88.11 | ND | ND | ND | ND | ND | ND | ND | ND | ND | ND | ND | ND | ND | ND | 0.0013562 | Not Applicable | 0.0013562 | ND
| Sample 2 | ND | ND | ND | ND |  | 2 |  | ND | ND | ND | ND | ND | ND | ND | ND | ND | ND | ND | ND |  |  | 0.0013562 | Not Applicable
| Background | ND | ND | 0.37 | 0.37 |  | -- |  | -- | -- | -- | -- | -- | -- | -- | -- | -- | -- | -- | -- |  |  | -- | --
Methyl Acrylate | Sample 1 | ND | ND | 0.07 | 0.07 | Methyl Acrylate | 1 | 86.1 | ND | ND | ND | ND | ND | ND | ND | ND | ND | ND | ND | ND | ND | ND | 0.00025072 | Not Applicable | 0.00025072 | ND
| Sample 2 | ND | ND | ND | ND |  | 2 |  | ND | ND | ND | ND | ND | ND | ND | ND | ND | ND | ND | ND |  |  | 0.00025072 | Not Applicable
| Background | ND | ND | 0.07 | 0.07 |  | -- |  | -- | -- | -- | -- | -- | -- | -- | -- | -- | -- | -- | -- |  |  | -- | --
Chloroform | Sample 1 | ND | ND | 0.08 | 0.08 | Chloroform | 1 | 119 | ND | ND | ND | ND | ND | ND | ND | ND | ND | ND | ND | ND | ND | ND | 0.00039603 | Not Applicable | 0.00039603 | ND
| Sample 2 | ND | ND | ND | ND |  | 2 |  | ND | ND | ND | ND | ND | ND | ND | ND | ND | ND | ND | ND |  |  | 0.00039603 | Not Applicable
| Background | ND | ND | 0.08 | 0.08 |  | -- |  | -- | -- | -- | -- | -- | -- | -- | -- | -- | -- | -- | -- |  |  | -- | --
1,1,1-Trichloroethane | Sample 1 | 2 | 3 | ND | ND | 1,1,1-Trichloroethane | 1 | 133.41 | 2 | ND | 0 | ND | 0 | ND | 0 | ND | 0 | ND | 0 | ND | 2.2082e-08 | 5.9681e-08 | -- | Not Applicable | -- | -40%
| Sample 2 | ND | ND | ND | ND |  | 2 |  | 3 | ND | 0.00025813 | ND | 0.00029036 | ND | 4.4164e-08 | ND | 4.4164e-08 | ND | 1.1936e-07 | ND |  |  | -- | Not Applicable
| Background | 3 | 3 | ND | ND |  | -- |  | -- | -- | -- | -- | -- | -- | -- | -- | -- | -- | -- | -- |  |  | -- | --
Carbontetrachloride | Sample 1 | ND | ND | 0.05 | 0.05 | Carbontetrachloride | 1 | 154 | ND | ND | ND | ND | ND | ND | ND | ND | ND | ND | ND | ND | ND | ND | 0.00032032 | Not Applicable | 0.00032032 | ND
| Sample 2 | ND | ND | ND | ND |  | 2 |  | ND | ND | ND | ND | ND | ND | ND | ND | ND | ND | ND | ND |  |  | 0.00032032 | Not Applicable
| Background | ND | ND | 0.05 | 0.05 |  | -- |  | -- | -- | -- | -- | -- | -- | -- | -- | -- | -- | -- | -- |  |  | -- | --
1,2-Dichloroethane | Sample 1 | ND | ND | 0.05 | 0.05 | 1,2-Dichloroethane | 1 | 99 | ND | ND | ND | ND | ND | ND | ND | ND | ND | ND | ND | ND | ND | ND | 0.00020592 | Not Applicable | 0.00020592 | ND
| Sample 2 | ND | ND | ND | ND |  | 2 |  | ND | ND | ND | ND | ND | ND | ND | ND | ND | ND | ND | ND |  |  | 0.00020592 | Not Applicable
| Background | ND | ND | 0.05 | 0.05 |  | -- |  | -- | -- | -- | -- | -- | -- | -- | -- | -- | -- | -- | -- |  |  | -- | --
Benzene | Sample 1 | 1 | 2 | ND | ND | Benzene | 1 | 78 | 1 | ND | 0.0019512 | ND | 0.002168 | ND | 3.2975e-07 | ND | 3.2975e-07 | ND | 8.9122e-07 | ND | 6.1072e-07 | 1.6506e-06 | -- | Not Applicable | -- | -66.67%
| Sample 2 | ND | ND | ND | ND |  | 2 |  | 2 | ND | 0.0052118 | ND | 0.0058625 | ND | 8.9169e-07 | ND | 8.9169e-07 | ND | 2.41e-06 | ND |  |  | -- | Not Applicable
| Background | 0.4 | 0.4 | ND | ND |  | -- |  | -- | -- | -- | -- | -- | -- | -- | -- | -- | -- | -- | -- |  |  | -- | --
Isooctane | Sample 1 | ND | ND | 0.04 | 0.04 | Isooctane | 1 | 114.23 | ND | ND | ND | ND | ND | ND | ND | ND | ND | ND | ND | ND | ND | ND | 0.00019008 | Not Applicable | 0.00019008 | ND
| Sample 2 | ND | ND | ND | ND |  | 2 |  | ND | ND | ND | ND | ND | ND | ND | ND | ND | ND | ND | ND |  |  | 0.00019008 | Not Applicable
| Background | ND | ND | 0.04 | 0.04 |  | -- |  | -- | -- | -- | -- | -- | -- | -- | -- | -- | -- | -- | -- |  |  | -- | --
Heptane | Sample 1 | ND | ND | 0.05 | 0.05 | Heptane | 1 | 100.2 | ND | ND | ND | ND | ND | ND | ND | ND | ND | ND | ND | ND | ND | ND | 0.00020842 | Not Applicable | 0.00020842 | ND
| Sample 2 | ND | ND | ND | ND |  | 2 |  | ND | ND | ND | ND | ND | ND | ND | ND | ND | ND | ND | ND |  |  | 0.00020842 | Not Applicable
| Background | ND | ND | 0.05 | 0.05 |  | -- |  | -- | -- | -- | -- | -- | -- | -- | -- | -- | -- | -- | -- |  |  | -- | --
Trichloroethane | Sample 1 | ND | ND | 0.06 | 0.06 | Trichloroethane | 1 | 119.38 | ND | ND | ND | ND | ND | ND | ND | ND | ND | ND | ND | ND | ND | ND | 0.00029797 | Not Applicable | 0.00029797 | ND
| Sample 2 | ND | ND | ND | ND |  | 2 |  | ND | ND | ND | ND | ND | ND | ND | ND | ND | ND | ND | ND |  |  | 0.00029797 | Not Applicable
| Background | ND | ND | 0.06 | 0.06 |  | -- |  | -- | -- | -- | -- | -- | -- | -- | -- | -- | -- | -- | -- |  |  | -- | --
Ethyl Acrylate | Sample 1 | ND | ND | 0.04 | 0.04 | Ethyl Acrylate | 1 | 100.12 | ND | ND | ND | ND | ND | ND | ND | ND | ND | ND | ND | ND | ND | ND | 0.0001666 | Not Applicable | 0.0001666 | ND
| Sample 2 | ND | ND | ND | ND |  | 2 |  | ND | ND | ND | ND | ND | ND | ND | ND | ND | ND | ND | ND |  |  | 0.0001666 | Not Applicable
| Background | ND | ND | 0.04 | 0.04 |  | -- |  | -- | -- | -- | -- | -- | -- | -- | -- | -- | -- | -- | -- |  |  | -- | --
1,2-Dichloropropane | Sample 1 | ND | ND | 0.07 | 0.07 | 1,2-Dichloropropane | 1 | 113 | ND | ND | ND | ND | ND | ND | ND | ND | ND | ND | ND | ND | ND | ND | 0.00032906 | Not Applicable | 0.00032906 | ND
| Sample 2 | ND | ND | ND | ND |  | 2 |  | ND | ND | ND | ND | ND | ND | ND | ND | ND | ND | ND | ND |  |  | 0.00032906 | Not Applicable
| Background | ND | ND | 0.07 | 0.07 |  | -- |  | -- | -- | -- | -- | -- | -- | -- | -- | -- | -- | -- | -- |  |  | -- | --
Methyl Methacrylate | Sample 1 | ND | ND | 0.11 | 0.11 | Methyl Methacrylate | 1 | 100.12 | ND | ND | ND | ND | ND | ND | ND | ND | ND | ND | ND | ND | ND | ND | 0.00045815 | Not Applicable | 0.00045815 | ND
| Sample 2 | ND | ND | ND | ND |  | 2 |  | ND | ND | ND | ND | ND | ND | ND | ND | ND | ND | ND | ND |  |  | 0.00045815 | Not Applicable
| Background | ND | ND | 0.11 | 0.11 |  | -- |  | -- | -- | -- | -- | -- | -- | -- | -- | -- | -- | -- | -- |  |  | -- | --
Dibromomethane | Sample 1 | ND | ND | 0.07 | 0.07 | Dibromomethane | 1 | 173.83 | ND | ND | ND | ND | ND | ND | ND | ND | ND | ND | ND | ND | ND | ND | 0.00050619 | Not Applicable | 0.00050619 | ND
| Sample 2 | ND | ND | ND | ND |  | 2 |  | ND | ND | ND | ND | ND | ND | ND | ND | ND | ND | ND | ND |  |  | 0.00050619 | Not Applicable
| Background | ND | ND | 0.07 | 0.07 |  | -- |  | -- | -- | -- | -- | -- | -- | -- | -- | -- | -- | -- | -- |  |  | -- | --
1,4-Dioxane | Sample 1 | ND | ND | 0.09 | 0.09 | 1,4-Dioxane | 1 | 88.11 | ND | ND | ND | ND | ND | ND | ND | ND | ND | ND | ND | ND | ND | ND | 0.00032988 | Not Applicable | 0.00032988 | ND
| Sample 2 | ND | ND | ND | ND |  | 2 |  | ND | ND | ND | ND | ND | ND | ND | ND | ND | ND | ND | ND |  |  | 0.00032988 | Not Applicable
| Background | ND | ND | 0.09 | 0.09 |  | -- |  | -- | -- | -- | -- | -- | -- | -- | -- | -- | -- | -- | -- |  |  | -- | --
Bromodichloromethane | Sample 1 | ND | ND | 0.06 | 0.06 | Bromodichloromethane | 1 | 163.83 | ND | ND | ND | ND | ND | ND | ND | ND | ND | ND | ND | ND | ND | ND | 0.00040892 | Not Applicable | 0.00040892 | ND
| Sample 2 | ND | ND | ND | ND |  | 2 |  | ND | ND | ND | ND | ND | ND | ND | ND | ND | ND | ND | ND |  |  | 0.00040892 | Not Applicable
| Background | ND | ND | 0.06 | 0.06 |  | -- |  | -- | -- | -- | -- | -- | -- | -- | -- | -- | -- | -- | -- |  |  | -- | --
cis-1,3-Dichloropropene | Sample 1 | ND | ND | 0.06 | 0.06 | cis-1,3-Dichloropropene | 1 | 110.97 | ND | ND | ND | ND | ND | ND | ND | ND | ND | ND | ND | ND | ND | ND | 0.00027698 | Not Applicable | 0.00027698 | ND
| Sample 2 | ND | ND | ND | ND |  | 2 |  | ND | ND | ND | ND | ND | ND | ND | ND | ND | ND | ND | ND |  |  | 0.00027698 | Not Applicable
| Background | ND | ND | 0.06 | 0.06 |  | -- |  | -- | -- | -- | -- | -- | -- | -- | -- | -- | -- | -- | -- |  |  | -- | --
4-Methyl-2-pentanone | Sample 1 | ND | ND | 0.08 | 0.08 | 4-Methyl-2-pentanone | 1 | 100 | ND | ND | ND | ND | ND | ND | ND | ND | ND | ND | ND | ND | ND | ND | 0.0003328 | Not Applicable | 0.0003328 | ND
| Sample 2 | ND | ND | ND | ND |  | 2 |  | ND | ND | ND | ND | ND | ND | ND | ND | ND | ND | ND | ND |  |  | 0.0003328 | Not Applicable
| Background | ND | ND | 0.08 | 0.08 |  | -- |  | -- | -- | -- | -- | -- | -- | -- | -- | -- | -- | -- | -- |  |  | -- | --
Toluene | Sample 1 | 0.6 | 0.6 | ND | ND | Toluene | 1 | 92 | 0.6 | ND | 0.00038908 | ND | 0.00043231 | ND | 6.5754e-08 | ND | 6.5754e-08 | ND | 1.7771e-07 | ND | 6.8155e-08 | 1.842e-07 | -- | Not Applicable | -- | 0%
| Sample 2 | ND | ND | ND | ND |  | 2 |  | 0.6 | ND | 0.00041239 | ND | 0.00046388 | ND | 7.0556e-08 | ND | 7.0556e-08 | ND | 1.9069e-07 | ND |  |  | -- | Not Applicable
| Background | 0.5 | 0.5 | ND | ND |  | -- |  | -- | -- | -- | -- | -- | -- | -- | -- | -- | -- | -- | -- |  |  | -- | --
Octane | Sample 1 | ND | ND | 0.04 | 0.04 | Octane | 1 | 114.23 | ND | ND | ND | ND | ND | ND | ND | ND | ND | ND | ND | ND | ND | ND | 0.00019008 | Not Applicable | 0.00019008 | ND
| Sample 2 | ND | ND | ND | ND |  | 2 |  | ND | ND | ND | ND | ND | ND | ND | ND | ND | ND | ND | ND |  |  | 0.00019008 | Not Applicable
| Background | ND | ND | 0.04 | 0.04 |  | -- |  | -- | -- | -- | -- | -- | -- | -- | -- | -- | -- | -- | -- |  |  | -- | --
trans-1,3-Dichloropropene | Sample 1 | ND | ND | 0.05 | 0.05 | trans-1,3-Dichloropropene | 1 | 110.97 | ND | ND | ND | ND | ND | ND | ND | ND | ND | ND | ND | ND | ND | ND | 0.00023082 | Not Applicable | 0.00023082 | ND
| Sample 2 | ND | ND | ND | ND |  | 2 |  | ND | ND | ND | ND | ND | ND | ND | ND | ND | ND | ND | ND |  |  | 0.00023082 | Not Applicable
| Background | ND | ND | 0.05 | 0.05 |  | -- |  | -- | -- | -- | -- | -- | -- | -- | -- | -- | -- | -- | -- |  |  | -- | --
Ethyl Methacrylate | Sample 1 | ND | ND | 0.07 | 0.07 | Ethyl Methacrylate | 1 | 114.14 | ND | ND | ND | ND | ND | ND | ND | ND | ND | ND | ND | ND | ND | ND | 0.00033238 | Not Applicable | 0.00033238 | ND
| Sample 2 | ND | ND | ND | ND |  | 2 |  | ND | ND | ND | ND | ND | ND | ND | ND | ND | ND | ND | ND |  |  | 0.00033238 | Not Applicable
| Background | ND | ND | 0.07 | 0.07 |  | -- |  | -- | -- | -- | -- | -- | -- | -- | -- | -- | -- | -- | -- |  |  | -- | --
1,1,2-Trichloroethane | Sample 1 | ND | ND | 0.05 | 0.05 | 1,1,2-Trichloroethane | 1 | 133 | ND | ND | ND | ND | ND | ND | ND | ND | ND | ND | ND | ND | ND | ND | 0.00027664 | Not Applicable | 0.00027664 | ND
| Sample 2 | ND | ND | ND | ND |  | 2 |  | ND | ND | ND | ND | ND | ND | ND | ND | ND | ND | ND | ND |  |  | 0.00027664 | Not Applicable
| Background | ND | ND | 0.05 | 0.05 |  | -- |  | -- | -- | -- | -- | -- | -- | -- | -- | -- | -- | -- | -- |  |  | -- | --
Tertrachloroethene | Sample 1 | ND | ND | 0.06 | 0.06 | Tertrachloroethene | 1 | 165.83 | ND | ND | ND | ND | ND | ND | ND | ND | ND | ND | ND | ND | ND | ND | 0.00041391 | Not Applicable | 0.00041391 | ND
| Sample 2 | ND | ND | ND | ND |  | 2 |  | ND | ND | ND | ND | ND | ND | ND | ND | ND | ND | ND | ND |  |  | 0.00041391 | Not Applicable
| Background | ND | ND | 0.06 | 0.06 |  | -- |  | -- | -- | -- | -- | -- | -- | -- | -- | -- | -- | -- | -- |  |  | -- | --
2-Hexanone | Sample 1 | ND | ND | 0.07 | 0.07 | 2-Hexanone | 1 | 100 | ND | ND | ND | ND | ND | ND | ND | ND | ND | ND | ND | ND | ND | ND | 0.0002912 | Not Applicable | 0.0002912 | ND
| Sample 2 | ND | ND | ND | ND |  | 2 |  | ND | ND | ND | ND | ND | ND | ND | ND | ND | ND | ND | ND |  |  | 0.0002912 | Not Applicable
| Background | ND | ND | 0.07 | 0.07 |  | -- |  | -- | -- | -- | -- | -- | -- | -- | -- | -- | -- | -- | -- |  |  | -- | --
Dibromochloromethane | Sample 1 | ND | ND | 0.06 | 0.06 | Dibromochloromethane | 1 | 208.21 | ND | ND | ND | ND | ND | ND | ND | ND | ND | ND | ND | ND | ND | ND | 0.00051969 | Not Applicable | 0.00051969 | ND
| Sample 2 | ND | ND | ND | ND |  | 2 |  | ND | ND | ND | ND | ND | ND | ND | ND | ND | ND | ND | ND |  |  | 0.00051969 | Not Applicable
| Background | ND | ND | 0.06 | 0.06 |  | -- |  | -- | -- | -- | -- | -- | -- | -- | -- | -- | -- | -- | -- |  |  | -- | --
1,2-Dibromoethane | Sample 1 | ND | ND | 0.05 | 0.05 | 1,2-Dibromoethane | 1 | 188 | ND | ND | ND | ND | ND | ND | ND | ND | ND | ND | ND | ND | ND | ND | 0.00039104 | Not Applicable | 0.00039104 | ND
| Sample 2 | ND | ND | ND | ND |  | 2 |  | ND | ND | ND | ND | ND | ND | ND | ND | ND | ND | ND | ND |  |  | 0.00039104 | Not Applicable
| Background | ND | ND | 0.05 | 0.05 |  | -- |  | -- | -- | -- | -- | -- | -- | -- | -- | -- | -- | -- | -- |  |  | -- | --
Chlorobenzene | Sample 1 | ND | ND | 0.05 | 0.05 | Chlorobenzene | 1 | 113 | ND | ND | ND | ND | ND | ND | ND | ND | ND | ND | ND | ND | ND | ND | 0.00023504 | Not Applicable | 0.00023504 | ND
| Sample 2 | ND | ND | ND | ND |  | 2 |  | ND | ND | ND | ND | ND | ND | ND | ND | ND | ND | ND | ND |  |  | 0.00023504 | Not Applicable
| Background | ND | ND | 0.05 | 0.05 |  | -- |  | -- | -- | -- | -- | -- | -- | -- | -- | -- | -- | -- | -- |  |  | -- | --
1,1,1,2-Tetrachloroethane | Sample 1 | ND | ND | 0.05 | 0.05 | 1,1,1,2-Tetrachloroethane | 1 | 167.85 | ND | ND | ND | ND | ND | ND | ND | ND | ND | ND | ND | ND | ND | ND | 0.00034913 | Not Applicable | 0.00034913 | ND
| Sample 2 | ND | ND | ND | ND |  | 2 |  | ND | ND | ND | ND | ND | ND | ND | ND | ND | ND | ND | ND |  |  | 0.00034913 | Not Applicable
| Background | ND | ND | 0.05 | 0.05 |  | -- |  | -- | -- | -- | -- | -- | -- | -- | -- | -- | -- | -- | -- |  |  | -- | --
Ethylbenzene | Sample 1 | 0.7 | 1 | ND | ND | Ethylbenzene | 1 | 106.17 | 0.7 | ND | 0.0030917 | ND | 0.0034352 | ND | 5.2249e-07 | ND | 5.2249e-07 | ND | 1.4121e-06 | ND | 6.3907e-07 | 1.7272e-06 | -- | Not Applicable | -- | -35.29%
| Sample 2 | ND | ND | ND | ND |  | 2 |  | 1 | ND | 0.0044167 | ND | 0.0049681 | ND | 7.5565e-07 | ND | 7.5565e-07 | ND | 2.0423e-06 | ND |  |  | -- | Not Applicable
| Background | ND | ND | 0.07 | 0.07 |  | -- |  | -- | -- | -- | -- | -- | -- | -- | -- | -- | -- | -- | -- |  |  | -- | --
m&p-Xylene | Sample 1 | 2 | 4 | ND | ND | m&p-Xylene | 1 | 106 | 2 | ND | 0.0079402 | ND | 0.0088225 | ND | 1.3419e-06 | ND | 1.3419e-06 | ND | 3.6267e-06 | ND | 2.1056e-06 | 5.6907e-06 | -- | Not Applicable | -- | -66.67%
| Sample 2 | ND | ND | ND | ND |  | 2 |  | 4 | ND | 0.01677 | ND | 0.018864 | ND | 2.8692e-06 | ND | 2.8692e-06 | ND | 7.7547e-06 | ND |  |  | -- | Not Applicable
| Background | 0.2 | 0.2 | ND | ND |  | -- |  | -- | -- | -- | -- | -- | -- | -- | -- | -- | -- | -- | -- |  |  | -- | --
o-Xylene | Sample 1 | 0.7 | 2 | ND | ND | o-Xylene | 1 | 106 | 0.7 | ND | 0.0030867 | ND | 0.0034297 | ND | 5.2166e-07 | ND | 5.2166e-07 | ND | 1.4099e-06 | ND | 1.0153e-06 | 2.744e-06 | -- | Not Applicable | -- | -96.3%
| Sample 2 | ND | ND | ND | ND |  | 2 |  | 2 | ND | 0.0088192 | ND | 0.0099204 | ND | 1.5089e-06 | ND | 1.5089e-06 | ND | 4.0781e-06 | ND |  |  | -- | Not Applicable
| Background | ND | ND | 0.11 | 0.11 |  | -- |  | -- | -- | -- | -- | -- | -- | -- | -- | -- | -- | -- | -- |  |  | -- | --
Styrene | Sample 1 | ND | ND | 0.07 | 0.07 | Styrene | 1 | 104 | ND | ND | ND | ND | ND | ND | ND | ND | ND | ND | ND | ND | ND | ND | 0.00030285 | Not Applicable | 0.00030285 | ND
| Sample 2 | ND | ND | ND | ND |  | 2 |  | ND | ND | ND | ND | ND | ND | ND | ND | ND | ND | ND | ND |  |  | 0.00030285 | Not Applicable
| Background | ND | ND | 0.07 | 0.07 |  | -- |  | -- | -- | -- | -- | -- | -- | -- | -- | -- | -- | -- | -- |  |  | -- | --
Bromoform | Sample 1 | ND | ND | 0.05 | 0.05 | Bromoform | 1 | 252.73 | ND | ND | ND | ND | ND | ND | ND | ND | ND | ND | ND | ND | ND | ND | 0.00052568 | Not Applicable | 0.00052568 | ND
| Sample 2 | ND | ND | ND | ND |  | 2 |  | ND | ND | ND | ND | ND | ND | ND | ND | ND | ND | ND | ND |  |  | 0.00052568 | Not Applicable
| Background | ND | ND | 0.05 | 0.05 |  | -- |  | -- | -- | -- | -- | -- | -- | -- | -- | -- | -- | -- | -- |  |  | -- | --
Cumene | Sample 1 | ND | ND | 0.04 | 0.04 | Cumene | 1 | 120.19 | ND | ND | ND | ND | ND | ND | ND | ND | ND | ND | ND | ND | ND | ND | 0.0002 | Not Applicable | 0.0002 | ND
| Sample 2 | ND | ND | ND | ND |  | 2 |  | ND | ND | ND | ND | ND | ND | ND | ND | ND | ND | ND | ND |  |  | 0.0002 | Not Applicable
| Background | ND | ND | 0.04 | 0.04 |  | -- |  | -- | -- | -- | -- | -- | -- | -- | -- | -- | -- | -- | -- |  |  | -- | --
1,1,2,2-Tetrachloroethane | Sample 1 | ND | ND | 0.05 | 0.05 | 1,1,2,2-Tetrachloroethane | 1 | 168 | ND | ND | ND | ND | ND | ND | ND | ND | ND | ND | ND | ND | ND | ND | 0.00034944 | Not Applicable | 0.00034944 | ND
| Sample 2 | ND | ND | ND | ND |  | 2 |  | ND | ND | ND | ND | ND | ND | ND | ND | ND | ND | ND | ND |  |  | 0.00034944 | Not Applicable
| Background | ND | ND | 0.05 | 0.05 |  | -- |  | -- | -- | -- | -- | -- | -- | -- | -- | -- | -- | -- | -- |  |  | -- | --
1,2,3-Trichloropropane | Sample 1 | ND | ND | 0.08 | 0.08 | 1,2,3-Trichloropropane | 1 | 147.43 | ND | ND | ND | ND | ND | ND | ND | ND | ND | ND | ND | ND | ND | ND | 0.00049065 | Not Applicable | 0.00049065 | ND
| Sample 2 | ND | ND | ND | ND |  | 2 |  | ND | ND | ND | ND | ND | ND | ND | ND | ND | ND | ND | ND |  |  | 0.00049065 | Not Applicable
| Background | ND | ND | 0.08 | 0.08 |  | -- |  | -- | -- | -- | -- | -- | -- | -- | -- | -- | -- | -- | -- |  |  | -- | --
Bromobenzene | Sample 1 | ND | ND | 0.06 | 0.06 | Bromobenzene | 1 | 157.01 | ND | ND | ND | ND | ND | ND | ND | ND | ND | ND | ND | ND | ND | ND | 0.0003919 | Not Applicable | 0.0003919 | ND
| Sample 2 | ND | ND | ND | ND |  | 2 |  | ND | ND | ND | ND | ND | ND | ND | ND | ND | ND | ND | ND |  |  | 0.0003919 | Not Applicable
| Background | ND | ND | 0.06 | 0.06 |  | -- |  | -- | -- | -- | -- | -- | -- | -- | -- | -- | -- | -- | -- |  |  | -- | --
4-Ethyltoluene | Sample 1 | ND | ND | 0.06 | 0.06 | 4-Ethyltoluene | 1 | 120.19 | ND | ND | ND | ND | ND | ND | ND | ND | ND | ND | ND | ND | ND | ND | 0.00029999 | Not Applicable | 0.00029999 | ND
| Sample 2 | ND | ND | ND | ND |  | 2 |  | ND | ND | ND | ND | ND | ND | ND | ND | ND | ND | ND | ND |  |  | 0.00029999 | Not Applicable
| Background | ND | ND | 0.06 | 0.06 |  | -- |  | -- | -- | -- | -- | -- | -- | -- | -- | -- | -- | -- | -- |  |  | -- | --
1,3,5-Trimethylbenzene | Sample 1 | ND | ND | 0.05 | 0.05 | 1,3,5-Trimethylbenzene | 1 | 120 | ND | ND | ND | ND | ND | ND | ND | ND | ND | ND | ND | ND | ND | ND | 0.0002496 | Not Applicable | 0.0002496 | ND
| Sample 2 | ND | ND | ND | ND |  | 2 |  | ND | ND | ND | ND | ND | ND | ND | ND | ND | ND | ND | ND |  |  | 0.0002496 | Not Applicable
| Background | ND | ND | 0.05 | 0.05 |  | -- |  | -- | -- | -- | -- | -- | -- | -- | -- | -- | -- | -- | -- |  |  | -- | --
Alpha Methyl Styrene | Sample 1 | ND | ND | 0.06 | 0.06 | Alpha Methyl Styrene | 1 | 118.18 | ND | ND | ND | ND | ND | ND | ND | ND | ND | ND | ND | ND | ND | ND | 0.00029498 | Not Applicable | 0.00029498 | ND
| Sample 2 | ND | ND | ND | ND |  | 2 |  | ND | ND | ND | ND | ND | ND | ND | ND | ND | ND | ND | ND |  |  | 0.00029498 | Not Applicable
| Background | ND | ND | 0.06 | 0.06 |  | -- |  | -- | -- | -- | -- | -- | -- | -- | -- | -- | -- | -- | -- |  |  | -- | --
1,2,4-Trimethylbenzene | Sample 1 | 0.6 | 0.6 | ND | ND | 1,2,4-Trimethylbenzene | 1 | 120 | 0.6 | ND | 0.0029952 | ND | 0.003328 | ND | 5.0619e-07 | ND | 5.0619e-07 | ND | 1.3681e-06 | ND | 5.0932e-07 | 1.3765e-06 | -- | Not Applicable | -- | 0%
| Sample 2 | ND | ND | ND | ND |  | 2 |  | 0.6 | ND | 0.0029952 | ND | 0.0033692 | ND | 5.1245e-07 | ND | 5.1245e-07 | ND | 1.385e-06 | ND |  |  | -- | Not Applicable
| Background | ND | ND | 0.05 | 0.05 |  | -- |  | -- | -- | -- | -- | -- | -- | -- | -- | -- | -- | -- | -- |  |  | -- | --
1,3-Dichlorobenzene | Sample 1 | ND | ND | 0.07 | 0.07 | 1,3-Dichlorobenzene | 1 | 147 | ND | ND | ND | ND | ND | ND | ND | ND | ND | ND | ND | ND | ND | ND | 0.00042806 | Not Applicable | 0.00042806 | ND
| Sample 2 | ND | ND | ND | ND |  | 2 |  | ND | ND | ND | ND | ND | ND | ND | ND | ND | ND | ND | ND |  |  | 0.00042806 | Not Applicable
| Background | ND | ND | 0.07 | 0.07 |  | -- |  | -- | -- | -- | -- | -- | -- | -- | -- | -- | -- | -- | -- |  |  | -- | --
1,4-Dichlorobenzene | Sample 1 | ND | ND | 0.07 | 0.07 | 1,4-Dichlorobenzene | 1 | 147 | ND | ND | ND | ND | ND | ND | ND | ND | ND | ND | ND | ND | ND | ND | 0.00042806 | Not Applicable | 0.00042806 | ND
| Sample 2 | ND | ND | ND | ND |  | 2 |  | ND | ND | ND | ND | ND | ND | ND | ND | ND | ND | ND | ND |  |  | 0.00042806 | Not Applicable
| Background | ND | ND | 0.07 | 0.07 |  | -- |  | -- | -- | -- | -- | -- | -- | -- | -- | -- | -- | -- | -- |  |  | -- | --
Benzylchloride | Sample 1 | ND | ND | 0.05 | 0.05 | Benzylchloride | 1 | 127 | ND | ND | ND | ND | ND | ND | ND | ND | ND | ND | ND | ND | ND | ND | 0.00026416 | Not Applicable | 0.00026416 | ND
| Sample 2 | ND | ND | ND | ND |  | 2 |  | ND | ND | ND | ND | ND | ND | ND | ND | ND | ND | ND | ND |  |  | 0.00026416 | Not Applicable
| Background | ND | ND | 0.05 | 0.05 |  | -- |  | -- | -- | -- | -- | -- | -- | -- | -- | -- | -- | -- | -- |  |  | -- | --
1,2-Dichlorobenzene | Sample 1 | ND | ND | 0.08 | 0.08 | 1,2-Dichlorobenzene | 1 | 147 | ND | ND | ND | ND | ND | ND | ND | ND | ND | ND | ND | ND | ND | ND | 0.00048922 | Not Applicable | 0.00048922 | ND
| Sample 2 | ND | ND | ND | ND |  | 2 |  | ND | ND | ND | ND | ND | ND | ND | ND | ND | ND | ND | ND |  |  | 0.00048922 | Not Applicable
| Background | ND | ND | 0.08 | 0.08 |  | -- |  | -- | -- | -- | -- | -- | -- | -- | -- | -- | -- | -- | -- |  |  | -- | --
Hexachlorethane | Sample 1 | ND | ND | 0.06 | 0.06 | Hexachlorethane | 1 | 236.74 | ND | ND | ND | ND | ND | ND | ND | ND | ND | ND | ND | ND | ND | ND | 0.0005909 | Not Applicable | 0.0005909 | ND
| Sample 2 | ND | ND | ND | ND |  | 2 |  | ND | ND | ND | ND | ND | ND | ND | ND | ND | ND | ND | ND |  |  | 0.0005909 | Not Applicable
| Background | ND | ND | 0.06 | 0.06 |  | -- |  | -- | -- | -- | -- | -- | -- | -- | -- | -- | -- | -- | -- |  |  | -- | --
1,2,4-Trichlorobenzene | Sample 1 | ND | ND | 0.17 | 0.17 | 1,2,4-Trichlorobenzene | 1 | 181 | ND | ND | ND | ND | ND | ND | ND | ND | ND | ND | ND | ND | ND | ND | 0.00128 | Not Applicable | 0.00128 | ND
| Sample 2 | ND | ND | ND | ND |  | 2 |  | ND | ND | ND | ND | ND | ND | ND | ND | ND | ND | ND | ND |  |  | 0.00128 | Not Applicable
| Background | ND | ND | 0.17 | 0.17 |  | -- |  | -- | -- | -- | -- | -- | -- | -- | -- | -- | -- | -- | -- |  |  | -- | --
Hexachlorobutadiene | Sample 1 | ND | ND | 0.07 | 0.07 | Hexachlorobutadiene | 1 | 261 | ND | ND | ND | ND | ND | ND | ND | ND | ND | ND | ND | ND | ND | ND | 0.00076003 | Not Applicable | 0.00076003 | ND
| Sample 2 | ND | ND | ND | ND |  | 2 |  | ND | ND | ND | ND | ND | ND | ND | ND | ND | ND | ND | ND |  |  | 0.00076003 | Not Applicable
| Background | ND | ND | 0.07 | 0.07 |  | -- |  | -- | -- | -- | -- | -- | -- | -- | -- | -- | -- | -- | -- |  |  | -- | --
VOC Tentatively Identified Compounds | [5 empty] | VOC Tentatively Identified Compounds
Pollutant | Sample ID | Sample Speciation |  | Detection Limits |  | Pollutant | Run Number | Molecular Weight (g/gmol) | Sample Speciation with Detection Limits (SSDL) (ppbv)a |  | Background Corrected Concentration (BCC) (mg/m3)b |  | Dilution Corrected Concentration (DCC)c |  | Quantity of Pollutant Emitted (QPE) (lb)d |  | Emission Factor (lb/item)e |  | Emission Factor (lb/lb NEW)f |  | Average Emission Factor |  | Detection Limit Based Concentration (mg/m3)g |  | Minimum Detection Limit Based Concentration (mg/m3)
|  | Run 1 | Run 2 | Run 1 | Run 2
|  | (ppbv) | (ppbv) | (ppbv) | (ppbv) |  |  |  | Sample 1 | Sample 2 | Sample 1 | Sample 2 | Sample 1 | Sample 2 | Sample 1 | Sample 2 | Sample 1 | Sample 2 | Sample 1 | Sample 2 | (lb/item) | (lb/lb NEW) | Sample 1 | Sample 2
Ethanedinitrile | Sample 1 | 52 | ND | ND | ND | Ethanedinitrile | 1 | 52.04 | 52 | ND | 0.11257 | ND | 0.12508 | ND | 1.9025e-05 | ND | 1.9025e-05 | ND | 5.1418e-05 | ND | 1.9025e-05 | 5.1418e-05 | -- | Not Applicable | --
Ethanedinitrile | Sample 2 | ND | ND | ND | ND | Ethanedinitrile | 2 | 52.04 | ND | ND | ND | ND | ND | ND | ND | ND | ND | ND | ND | ND |  |  | -- | Not Applicable
Ethanedinitrile | Background | ND | ND | ND | ND | Ethanedinitrile | -- | 52.04 | -- | -- | -- | -- | -- | -- | -- | -- | -- | -- | -- | -- |  |  | -- | --
Ethanol | Sample 1 | 8 | 7 | ND | ND | Ethanol | 1 | 46.07 | 8 | ND | 0 | ND | 0 | ND | 0 | ND | 0 | ND | 0 | ND | 0 | 0 | -- | Not Applicable | --
Ethanol | Sample 2 | ND | ND | ND | ND | Ethanol | 2 | 46.07 | 7 | ND | 0 | ND | 0 | ND | 0 | ND | 0 | ND | 0 | ND |  |  | -- | Not Applicable
Ethanol | Background | 30 | 30 | ND | ND | Ethanol | -- | 46.07 | -- | -- | -- | -- | -- | -- | -- | -- | -- | -- | -- | -- |  |  | -- | --
1-Butanol | Sample 1 | ND | 1 | ND | ND | 1-Butanol | 1 | 74.12 | ND | ND | ND | ND | ND | ND | ND | ND | ND | ND | ND | ND | 0 | 0 | -- | Not Applicable | --
1-Butanol | Sample 2 | ND | ND | ND | ND | 1-Butanol | 2 | 74.12 | 1 | ND | 0 | ND | 0 | ND | 0 | ND | 0 | ND | 0 | ND |  |  | -- | Not Applicable
1-Butanol | Background | 3 | 3 | ND | ND | 1-Butanol | -- | 74.12 | -- | -- | -- | -- | -- | -- | -- | -- | -- | -- | -- | -- |  |  | -- | --
Acetic Acid, butyl ester | Sample 1 | 3 | 6 | ND | ND | Acetic Acid, butyl ester | 1 | 116.16 | 3 | ND | 0.0096806 | ND | 0.010756 | ND | 1.636e-06 | ND | 1.636e-06 | ND | 4.4217e-06 | ND | 2.8913e-06 | 7.8143e-06 | -- | Not Applicable | --
Acetic Acid, butyl ester | Sample 2 | ND | ND | ND | ND | Acetic Acid, butyl ester | 2 | 116.16 | 6 | ND | 0.024236 | ND | 0.027262 | ND | 4.1466e-06 | ND | 4.1466e-06 | ND | 1.1207e-05 | ND |  |  | -- | Not Applicable
Acetic Acid, butyl ester | Background | 1 | 1 | ND | ND | Acetic Acid, butyl ester | -- | 116.16 | -- | -- | -- | -- | -- | -- | -- | -- | -- | -- | -- | -- |  |  | -- | --
a If the corresponding sample speciation value does not = "ND" or all active sample speciation values = "ND," Sample Speciation with Detection Limits (SSDL) = Sample Speciation. Otherwise, (i.e., if the corresponding sample speciation value = "ND" and
at least one of the active sample speciation values does not = "ND," Sample Speciation with Detection Limits (SSDL) = 0.5 * Detection Limit.
b Background Corrected Concentration (BCC) = Test Concentration - Background Concentration
c Dilution-Corrected Concentration (DCC) = BCC / Dilution Correction Factor
d Quantity of Pollutant Emitted (QPE) =BDCC * Initial Plume Volume
e Emission Factor = QPE / No. of Items
f Emission Factor = QPE / Net Explosive Weight
g If Average Emission Factor = "ND", Minimum Detection Limit Based Concentration = Test Minimum DL in mg/m3
Note on D10: Kaobrian: RUN 1 BKGD
Note on D11: Kaobrian: RUN 2 BKGD

## Hydrocarbons
Hydrocarbon Data and Emission Factor Calculations
M591 - Military Dynamite, M1
Test Run Number | 1 | 2 | Background
Number of Items Tested | 1 | 1 | 0
Net Explosive Weight for All Items (lb) | 0.37 | 0.37 | ND
Initial Plume Volume (m3) | 68.9915 | 68.9915 | 68.9915
Dilution Correction Factor | 0.9 | 0.889 | 0.903
Is Sample 1 Active? | Yes | Yes | Yes
Is Sample 2 Active? | No | No | Yes
Pollutant | Sample ID | Sample Speciation |  | Detection Limits |  | Pollutant | Run Number | Molecular Weight (g/gmol) | Sample Speciation with Detection Limits (SSDL) (ppbv)a |  | Background Corrected Concentration (BCC) (mg/m3)b |  | Dilution Corrected Concentration (DCC)c |  | Quantity of Pollutant Emitted (QPE) (lb)d |  | Emission Factor (lb/item)e |  | Emission Factor (lb/lb NEW)f |  | Average Emission Factor |  | Detection Limit Based Concentration (mg/m3)g |  | Minimum Detection Limit Based Concentration (mg/m3) | Test Concentration Relative Percent Difference
|  | Run 1 | Run 2 | Run 1 | Run 2
|  | (ppbv) | (ppbv) | (ppbv) | (ppbv) |  |  |  | Sample 1 | Sample 2 | Sample 1 | Sample 2 | Sample 1 | Sample 2 | Sample 1 | Sample 2 | Sample 1 | Sample 2 | Sample 1 | Sample 2 | (lb/item) | (lb/lb NEW) | Sample 1 | Sample 2
Methane | Sample 1 | 3100 | 2400 | ND | ND | Methane | 1 | 16.04 | 3100 | ND | 0.60541 | ND | 0.67268 | ND | 0.00010232 | ND | 0.00010232 | ND | 0.00027653 | ND | 6.4521e-05 | 0.00017438 | -- | Not Applicable | -- | 25.45%
| Sample 2 | ND | ND | ND | ND |  | 2 |  | 2400 | ND | 0.15621 | ND | 0.17572 | ND | 2.6727e-05 | ND | 2.6727e-05 | ND | 7.2234e-05 | ND |  |  | -- | Not Applicable
| Background | 2200 | 2200 | ND | ND |  | -- |  | -- | -- | -- | -- | -- | -- | -- | -- | -- | -- | -- | -- |  |  | -- | --
Ethylene | Sample 1 | 39 | ND | ND | 15 | Ethylene | 1 | 28.05 | 39 | ND | 0.045508 | ND | 0.050565 | ND | 7.6909e-06 | ND | 7.6909e-06 | ND | 2.0786e-05 | ND | 4.5941e-06 | 1.2417e-05 | -- | Not Applicable | -- | 135.5%
| Sample 2 | ND | ND | ND | ND |  | 2 |  | 7.5 | ND | 0.0087516 | ND | 0.0098443 | ND | 1.4973e-06 | ND | 1.4973e-06 | ND | 4.0468e-06 | ND |  |  | -- | Not Applicable
| Background | ND | ND | 15 | 15 |  | -- |  | -- | -- | -- | -- | -- | -- | -- | -- | -- | -- | -- | -- |  |  | -- | --
Acetylene | Sample 1 | 39 | ND | ND | 15 | Acetylene | 1 | 26.04 | 39 | ND | 0.042247 | ND | 0.046941 | ND | 7.1398e-06 | ND | 7.1398e-06 | ND | 1.9297e-05 | ND | 4.2649e-06 | 1.1527e-05 | -- | Not Applicable | -- | 135.5%
| Sample 2 | ND | ND | ND | ND |  | 2 |  | 7.5 | ND | 0.0081245 | ND | 0.0091389 | ND | 1.39e-06 | ND | 1.39e-06 | ND | 3.7568e-06 | ND |  |  | -- | Not Applicable
| Background | ND | ND | 15 | 15 |  | -- |  | -- | -- | -- | -- | -- | -- | -- | -- | -- | -- | -- | -- |  |  | -- | --
Ethane | Sample 1 | ND | ND | 15 | 15 | Ethane | 1 | 30.07 | ND | ND | ND | ND | ND | ND | ND | ND | ND | ND | ND | ND | ND | ND | 0.018764 | Not Applicable | 0.018764 | ND
| Sample 2 | ND | ND | ND | ND |  | 2 |  | ND | ND | ND | ND | ND | ND | ND | ND | ND | ND | ND | ND |  |  | 0.018764 | Not Applicable
| Background | ND | ND | 15 | 15 |  | -- |  | -- | -- | -- | -- | -- | -- | -- | -- | -- | -- | -- | -- |  |  | -- | --
Propylene | Sample 1 | ND | ND | 15 | 15 | Propylene | 1 | 42.08 | ND | ND | ND | ND | ND | ND | ND | ND | ND | ND | ND | ND | ND | ND | 0.026258 | Not Applicable | 0.026258 | ND
| Sample 2 | ND | ND | ND | ND |  | 2 |  | ND | ND | ND | ND | ND | ND | ND | ND | ND | ND | ND | ND |  |  | 0.026258 | Not Applicable
| Background | ND | ND | 15 | 15 |  | -- |  | -- | -- | -- | -- | -- | -- | -- | -- | -- | -- | -- | -- |  |  | -- | --
Propane | Sample 1 | ND | ND | 15 | 15 | Propane | 1 | 44.1 | ND | ND | ND | ND | ND | ND | ND | ND | ND | ND | ND | ND | ND | ND | 0.027518 | Not Applicable | 0.027518 | ND
| Sample 2 | ND | ND | ND | ND |  | 2 |  | ND | ND | ND | ND | ND | ND | ND | ND | ND | ND | ND | ND |  |  | 0.027518 | Not Applicable
| Background | ND | ND | 15 | 15 |  | -- |  | -- | -- | -- | -- | -- | -- | -- | -- | -- | -- | -- | -- |  |  | -- | --
Propyne | Sample 1 | ND | ND | 15 | 15 | Propyne | 1 | 39.1 | ND | ND | ND | ND | ND | ND | ND | ND | ND | ND | ND | ND | ND | ND | 0.024398 | Not Applicable | 0.024398 | ND
| Sample 2 | ND | ND | ND | ND |  | 2 |  | ND | ND | ND | ND | ND | ND | ND | ND | ND | ND | ND | ND |  |  | 0.024398 | Not Applicable
| Background | ND | ND | 15 | 15 |  | -- |  | -- | -- | -- | -- | -- | -- | -- | -- | -- | -- | -- | -- |  |  | -- | --
Isobutane | Sample 1 | ND | ND | 15 | 15 | Isobutane | 1 | 58.12 | ND | ND | ND | ND | ND | ND | ND | ND | ND | ND | ND | ND | ND | ND | 0.036267 | Not Applicable | 0.036267 | ND
| Sample 2 | ND | ND | ND | ND |  | 2 |  | ND | ND | ND | ND | ND | ND | ND | ND | ND | ND | ND | ND |  |  | 0.036267 | Not Applicable
| Background | ND | ND | 15 | 15 |  | -- |  | -- | -- | -- | -- | -- | -- | -- | -- | -- | -- | -- | -- |  |  | -- | --
Isobutylene | Sample 1 | ND | ND | 15 | 15 | Isobutylene | 1 | 56.1 | ND | ND | ND | ND | ND | ND | ND | ND | ND | ND | ND | ND | ND | ND | 0.035006 | Not Applicable | 0.035006 | ND
| Sample 2 | ND | ND | ND | ND |  | 2 |  | ND | ND | ND | ND | ND | ND | ND | ND | ND | ND | ND | ND |  |  | 0.035006 | Not Applicable
| Background | ND | ND | 15 | 15 |  | -- |  | -- | -- | -- | -- | -- | -- | -- | -- | -- | -- | -- | -- |  |  | -- | --
1,3-Butadiene | Sample 1 | ND | ND | 15 | 15 | 1,3-Butadiene | 1 | 54.09 | ND | ND | ND | ND | ND | ND | ND | ND | ND | ND | ND | ND | ND | ND | 0.033752 | Not Applicable | 0.033752 | ND
| Sample 2 | ND | ND | ND | ND |  | 2 |  | ND | ND | ND | ND | ND | ND | ND | ND | ND | ND | ND | ND |  |  | 0.033752 | Not Applicable
| Background | ND | ND | 15 | 15 |  | -- |  | -- | -- | -- | -- | -- | -- | -- | -- | -- | -- | -- | -- |  |  | -- | --
Butane | Sample 1 | ND | ND | 22 | 22 | Butane | 1 | 58.12 | ND | ND | ND | ND | ND | ND | ND | ND | ND | ND | ND | ND | ND | ND | 0.053191 | Not Applicable | 0.053191 | ND
| Sample 2 | ND | ND | ND | ND |  | 2 |  | ND | ND | ND | ND | ND | ND | ND | ND | ND | ND | ND | ND |  |  | 0.053191 | Not Applicable
| Background | ND | ND | 22 | 22 |  | -- |  | -- | -- | -- | -- | -- | -- | -- | -- | -- | -- | -- | -- |  |  | -- | --
cis-butene | Sample 1 | ND | ND | 15 | 15 | cis-butene | 1 | 56.12 | ND | ND | ND | ND | ND | ND | ND | ND | ND | ND | ND | ND | ND | ND | 0.035019 | Not Applicable | 0.035019 | ND
| Sample 2 | ND | ND | ND | ND |  | 2 |  | ND | ND | ND | ND | ND | ND | ND | ND | ND | ND | ND | ND |  |  | 0.035019 | Not Applicable
| Background | ND | ND | 15 | 15 |  | -- |  | -- | -- | -- | -- | -- | -- | -- | -- | -- | -- | -- | -- |  |  | -- | --
1-Butyne | Sample 1 | ND | ND | 15 | 15 | 1-Butyne | 1 | 54.09 | ND | ND | ND | ND | ND | ND | ND | ND | ND | ND | ND | ND | ND | ND | 0.033752 | Not Applicable | 0.033752 | ND
| Sample 2 | ND | ND | ND | ND |  | 2 |  | ND | ND | ND | ND | ND | ND | ND | ND | ND | ND | ND | ND |  |  | 0.033752 | Not Applicable
| Background | ND | ND | 15 | 15 |  | -- |  | -- | -- | -- | -- | -- | -- | -- | -- | -- | -- | -- | -- |  |  | -- | --
trans-Butene | Sample 1 | ND | ND | 15 | 15 | trans-Butene | 1 | 56.12 | ND | ND | ND | ND | ND | ND | ND | ND | ND | ND | ND | ND | ND | ND | 0.035019 | Not Applicable | 0.035019 | ND
| Sample 2 | ND | ND | ND | ND |  | 2 |  | ND | ND | ND | ND | ND | ND | ND | ND | ND | ND | ND | ND |  |  | 0.035019 | Not Applicable
| Background | ND | ND | 15 | 15 |  | -- |  | -- | -- | -- | -- | -- | -- | -- | -- | -- | -- | -- | -- |  |  | -- | --
2-Butyne | Sample 1 | ND | ND | 15 | 15 | 2-Butyne | 1 | 54.09 | ND | ND | ND | ND | ND | ND | ND | ND | ND | ND | ND | ND | ND | ND | 0.033752 | Not Applicable | 0.033752 | ND
| Sample 2 | ND | ND | ND | ND |  | 2 |  | ND | ND | ND | ND | ND | ND | ND | ND | ND | ND | ND | ND |  |  | 0.033752 | Not Applicable
| Background | ND | ND | 15 | 15 |  | -- |  | -- | -- | -- | -- | -- | -- | -- | -- | -- | -- | -- | -- |  |  | -- | --
n-Pentane | Sample 1 | ND | ND | 15 | 15 | n-Pentane | 1 | 72.15 | ND | ND | ND | ND | ND | ND | ND | ND | ND | ND | ND | ND | ND | ND | 0.045022 | Not Applicable | 0.045022 | ND
| Sample 2 | ND | ND | ND | ND |  | 2 |  | ND | ND | ND | ND | ND | ND | ND | ND | ND | ND | ND | ND |  |  | 0.045022 | Not Applicable
| Background | ND | ND | 15 | 15 |  | -- |  | -- | -- | -- | -- | -- | -- | -- | -- | -- | -- | -- | -- |  |  | -- | --
n-Hexane | Sample 1 | ND | 172 | 14 | ND | n-Hexane | 1 | 86.18 | 7 | ND | 0.025096 | ND | 0.027884 | ND | 4.2412e-06 | ND | 4.2412e-06 | ND | 1.1463e-05 | ND | 5.4871e-05 | 0.0001483 | -- | Not Applicable | -- | -184.4%
| Sample 2 | ND | ND | ND | ND |  | 2 |  | 172 | ND | 0.61664 | ND | 0.69363 | ND | 0.0001055 | ND | 0.0001055 | ND | 0.00028514 | ND |  |  | -- | Not Applicable
| Background | ND | ND | 14 | 14 |  | -- |  | -- | -- | -- | -- | -- | -- | -- | -- | -- | -- | -- | -- |  |  | -- | --
a If the corresponding sample speciation value does not = "ND" or all active sample speciation values = "ND," Sample Speciation with Detection Limits (SSDL) = Sample Speciation. Otherwise, (i.e., if the corresponding sample speciation value = "ND" and
at least one of the active sample speciation values does not = "ND," Sample Speciation with Detection Limits (SSDL) = 0.5 * Detection Limit.
b Background Corrected Concentration (BCC) = Test Concentration - Background Concentration
c Dilution-Corrected Concentration (DCC) = BCC / Dilution Correction Factor
d Quantity of Pollutant Emitted (QPE) =BDCC * Initial Plume Volume
e Emission Factor = QPE / No. of Items
f Emission Factor = QPE / Net Explosive Weight
g If Average Emission Factor = "ND", Minimum Detection Limit Based Concentration = Test Minimum DL in mg/m3
Note on D10: Kaobrian: RUN 1 BKGD
Note on D11: Kaobrian: RUN 2 BKGD

## SVOC & SVOC TICs
SVOC Data and Emission Factor Calculations
M591 - Military Dynamite, M1
Test Run Number | 1 | 2 | Background
Number of Items Tested | 1 | 1 | 0
Net Explosive Weight for All Items (lb) | 0.37 | 0.37 | ND
Initial Plume Volume (m3) | 68.9915 | 68.9915 | 68.9915
Dilution Correction Factor | 0.9 | 0.889 | 0.903
Is Sample 1 Active? | Yes | Yes | Yes
Is Sample 2 Active? | No | No | Yes
SVOC Sample Volume (m3) Corrected to EPA Stationary Source Program Standard Conditions
Sample 1 | 0.61915 | 0.61909
Sample 2 | ND | ND
Background | 0.62713 | 0.62713
Pollutant | Sample ID | Sample Speciation (ug) |  | Detection Limits (ug) |  | Pollutant | Run Number | Sample Speciation with Detection Limits (SSDL) (ug)a |  | Background Corrected Concentration (BCC) (mg/m3)b |  | Dilution Corrected Concentration (DCC) (mg/m3)c |  | Quantity of Pollutant Emitted (QPE) (lb)d |  | Emission Factor (lb/item)e |  | Emission Factor (lb/lb NEW)f |  | Average Emission Factor |  | Detection Limit Based Concentration (mg/m3)g |  | Minimum Detection Limit Based Concentration (mg/m3) | Test Concentration Relative Percent Difference
|  | Run 1 | Run 2 | Run 1 | Run 2 |  |  | Sample 1 | Sample 2 | Sample 1 | Sample 2 | Sample 1 | Sample 2 | Sample 1 | Sample 2 | Sample 1 | Sample 2 | Sample 1 | Sample 2 | (lb/item) | (lb/lb NEW) | Sample 1 | Sample 2
N-nitrosodimethylamine | Sample 1 | ND | ND | 10 | 10 | N-nitrosodimethylamine | 1 | ND | ND | ND | ND | ND | ND | ND | ND | ND | ND | ND | ND | ND | ND | 0.016151 | Not Applicable | 0.016151 | ND
| Sample 2 | ND | ND | ND | ND |  | 2 | ND | ND | ND | ND | ND | ND | ND | ND | ND | ND | ND | ND |  |  | 0.016153 | Not Applicable
| Background | ND | ND | 10 | 10 |  | -- | -- | -- | -- | -- | -- | -- | -- | -- | -- | -- | -- | -- |  |  | -- | --
Bis(2-chloroethyl)ether | Sample 1 | ND | ND | 10 | 10 | Bis(2-chloroethyl)ether | 1 | ND | ND | ND | ND | ND | ND | ND | ND | ND | ND | ND | ND | ND | ND | 0.016151 | Not Applicable | 0.016151 | ND
| Sample 2 | ND | ND | ND | ND |  | 2 | ND | ND | ND | ND | ND | ND | ND | ND | ND | ND | ND | ND |  |  | 0.016153 | Not Applicable
| Background | ND | ND | 10 | 10 |  | -- | -- | -- | -- | -- | -- | -- | -- | -- | -- | -- | -- | -- |  |  | -- | --
Phenol | Sample 1 | ND | ND | 10 | 10 | Phenol | 1 | ND | ND | ND | ND | ND | ND | ND | ND | ND | ND | ND | ND | ND | ND | 0.016151 | Not Applicable | 0.016151 | ND
| Sample 2 | ND | ND | ND | ND |  | 2 | ND | ND | ND | ND | ND | ND | ND | ND | ND | ND | ND | ND |  |  | 0.016153 | Not Applicable
| Background | ND | ND | 10 | 10 |  | -- | -- | -- | -- | -- | -- | -- | -- | -- | -- | -- | -- | -- |  |  | -- | --
2-chlorophenol | Sample 1 | ND | ND | 10 | 10 | 2-chlorophenol | 1 | ND | ND | ND | ND | ND | ND | ND | ND | ND | ND | ND | ND | ND | ND | 0.016151 | Not Applicable | 0.016151 | ND
| Sample 2 | ND | ND | ND | ND |  | 2 | ND | ND | ND | ND | ND | ND | ND | ND | ND | ND | ND | ND |  |  | 0.016153 | Not Applicable
| Background | ND | ND | 10 | 10 |  | -- | -- | -- | -- | -- | -- | -- | -- | -- | -- | -- | -- | -- |  |  | -- | --
1,3-dichlorobenzene | Sample 1 | ND | ND | 10 | 10 | 1,3-dichlorobenzene | 1 | ND | ND | ND | ND | ND | ND | ND | ND | ND | ND | ND | ND | ND | ND | 0.016151 | Not Applicable | 0.016151 | ND
| Sample 2 | ND | ND | ND | ND |  | 2 | ND | ND | ND | ND | ND | ND | ND | ND | ND | ND | ND | ND |  |  | 0.016153 | Not Applicable
| Background | ND | ND | 10 | 10 |  | -- | -- | -- | -- | -- | -- | -- | -- | -- | -- | -- | -- | -- |  |  | -- | --
1,4-dichlorobenzene | Sample 1 | ND | ND | 10 | 10 | 1,4-dichlorobenzene | 1 | ND | ND | ND | ND | ND | ND | ND | ND | ND | ND | ND | ND | ND | ND | 0.016151 | Not Applicable | 0.016151 | ND
| Sample 2 | ND | ND | ND | ND |  | 2 | ND | ND | ND | ND | ND | ND | ND | ND | ND | ND | ND | ND |  |  | 0.016153 | Not Applicable
| Background | ND | ND | 10 | 10 |  | -- | -- | -- | -- | -- | -- | -- | -- | -- | -- | -- | -- | -- |  |  | -- | --
1,2-dichlorobenzene | Sample 1 | ND | ND | 10 | 10 | 1,2-dichlorobenzene | 1 | ND | ND | ND | ND | ND | ND | ND | ND | ND | ND | ND | ND | ND | ND | 0.016151 | Not Applicable | 0.016151 | ND
| Sample 2 | ND | ND | ND | ND |  | 2 | ND | ND | ND | ND | ND | ND | ND | ND | ND | ND | ND | ND |  |  | 0.016153 | Not Applicable
| Background | ND | ND | 10 | 10 |  | -- | -- | -- | -- | -- | -- | -- | -- | -- | -- | -- | -- | -- |  |  | -- | --
Benzyl alcohol | Sample 1 | ND | ND | 10 | 10 | Benzyl alcohol | 1 | ND | ND | ND | ND | ND | ND | ND | ND | ND | ND | ND | ND | ND | ND | 0.016151 | Not Applicable | 0.016151 | ND
| Sample 2 | ND | ND | ND | ND |  | 2 | ND | ND | ND | ND | ND | ND | ND | ND | ND | ND | ND | ND |  |  | 0.016153 | Not Applicable
| Background | ND | ND | 10 | 10 |  | -- | -- | -- | -- | -- | -- | -- | -- | -- | -- | -- | -- | -- |  |  | -- | --
Bis(2-chloroisopropyl)ether | Sample 1 | ND | ND | 10 | 10 | Bis(2-chloroisopropyl)ether | 1 | ND | ND | ND | ND | ND | ND | ND | ND | ND | ND | ND | ND | ND | ND | 0.016151 | Not Applicable | 0.016151 | ND
| Sample 2 | ND | ND | ND | ND |  | 2 | ND | ND | ND | ND | ND | ND | ND | ND | ND | ND | ND | ND |  |  | 0.016153 | Not Applicable
| Background | ND | ND | 10 | 10 |  | -- | -- | -- | -- | -- | -- | -- | -- | -- | -- | -- | -- | -- |  |  | -- | --
2-methylphenol | Sample 1 | ND | ND | 10 | 10 | 2-methylphenol | 1 | ND | ND | ND | ND | ND | ND | ND | ND | ND | ND | ND | ND | ND | ND | 0.016151 | Not Applicable | 0.016151 | ND
| Sample 2 | ND | ND | ND | ND |  | 2 | ND | ND | ND | ND | ND | ND | ND | ND | ND | ND | ND | ND |  |  | 0.016153 | Not Applicable
| Background | ND | ND | 10 | 10 |  | -- | -- | -- | -- | -- | -- | -- | -- | -- | -- | -- | -- | -- |  |  | -- | --
Hexachloroethane | Sample 1 | ND | ND | 10 | 10 | Hexachloroethane | 1 | ND | ND | ND | ND | ND | ND | ND | ND | ND | ND | ND | ND | ND | ND | 0.016151 | Not Applicable | 0.016151 | ND
| Sample 2 | ND | ND | ND | ND |  | 2 | ND | ND | ND | ND | ND | ND | ND | ND | ND | ND | ND | ND |  |  | 0.016153 | Not Applicable
| Background | ND | ND | 10 | 10 |  | -- | -- | -- | -- | -- | -- | -- | -- | -- | -- | -- | -- | -- |  |  | -- | --
N-nitroso-di-n-propylamine | Sample 1 | ND | ND | 10 | 10 | N-nitroso-di-n-propylamine | 1 | ND | ND | ND | ND | ND | ND | ND | ND | ND | ND | ND | ND | ND | ND | 0.016151 | Not Applicable | 0.016151 | ND
| Sample 2 | ND | ND | ND | ND |  | 2 | ND | ND | ND | ND | ND | ND | ND | ND | ND | ND | ND | ND |  |  | 0.016153 | Not Applicable
| Background | ND | ND | 10 | 10 |  | -- | -- | -- | -- | -- | -- | -- | -- | -- | -- | -- | -- | -- |  |  | -- | --
4-methylphenol | Sample 1 | ND | ND | 10 | 10 | 4-methylphenol | 1 | ND | ND | ND | ND | ND | ND | ND | ND | ND | ND | ND | ND | ND | ND | 0.016151 | Not Applicable | 0.016151 | ND
| Sample 2 | ND | ND | ND | ND |  | 2 | ND | ND | ND | ND | ND | ND | ND | ND | ND | ND | ND | ND |  |  | 0.016153 | Not Applicable
| Background | ND | ND | 10 | 10 |  | -- | -- | -- | -- | -- | -- | -- | -- | -- | -- | -- | -- | -- |  |  | -- | --
Nitrobenzene | Sample 1 | ND | ND | 10 | 10 | Nitrobenzene | 1 | ND | ND | ND | ND | ND | ND | ND | ND | ND | ND | ND | ND | ND | ND | 0.016151 | Not Applicable | 0.016151 | ND
| Sample 2 | ND | ND | ND | ND |  | 2 | ND | ND | ND | ND | ND | ND | ND | ND | ND | ND | ND | ND |  |  | 0.016153 | Not Applicable
| Background | ND | ND | 10 | 10 |  | -- | -- | -- | -- | -- | -- | -- | -- | -- | -- | -- | -- | -- |  |  | -- | --
Isophorone | Sample 1 | ND | ND | 10 | 10 | Isophorone | 1 | ND | ND | ND | ND | ND | ND | ND | ND | ND | ND | ND | ND | ND | ND | 0.016151 | Not Applicable | 0.016151 | ND
| Sample 2 | ND | ND | ND | ND |  | 2 | ND | ND | ND | ND | ND | ND | ND | ND | ND | ND | ND | ND |  |  | 0.016153 | Not Applicable
| Background | ND | ND | 10 | 10 |  | -- | -- | -- | -- | -- | -- | -- | -- | -- | -- | -- | -- | -- |  |  | -- | --
2-nitrophenol | Sample 1 | ND | ND | 10 | 10 | 2-nitrophenol | 1 | ND | ND | ND | ND | ND | ND | ND | ND | ND | ND | ND | ND | ND | ND | 0.016151 | Not Applicable | 0.016151 | ND
| Sample 2 | ND | ND | ND | ND |  | 2 | ND | ND | ND | ND | ND | ND | ND | ND | ND | ND | ND | ND |  |  | 0.016153 | Not Applicable
| Background | ND | ND | 10 | 10 |  | -- | -- | -- | -- | -- | -- | -- | -- | -- | -- | -- | -- | -- |  |  | -- | --
2,4-dimethylphenol | Sample 1 | ND | ND | 10 | 10 | 2,4-dimethylphenol | 1 | ND | ND | ND | ND | ND | ND | ND | ND | ND | ND | ND | ND | ND | ND | 0.016151 | Not Applicable | 0.016151 | ND
| Sample 2 | ND | ND | ND | ND |  | 2 | ND | ND | ND | ND | ND | ND | ND | ND | ND | ND | ND | ND |  |  | 0.016153 | Not Applicable
| Background | ND | ND | 10 | 10 |  | -- | -- | -- | -- | -- | -- | -- | -- | -- | -- | -- | -- | -- |  |  | -- | --
Bis(2-chloroethoxy)methane | Sample 1 | ND | ND | 10 | 10 | Bis(2-chloroethoxy)methane | 1 | ND | ND | ND | ND | ND | ND | ND | ND | ND | ND | ND | ND | ND | ND | 0.016151 | Not Applicable | 0.016151 | ND
| Sample 2 | ND | ND | ND | ND |  | 2 | ND | ND | ND | ND | ND | ND | ND | ND | ND | ND | ND | ND |  |  | 0.016153 | Not Applicable
| Background | ND | ND | 10 | 10 |  | -- | -- | -- | -- | -- | -- | -- | -- | -- | -- | -- | -- | -- |  |  | -- | --
2,4-dichlorophenol | Sample 1 | ND | ND | 10 | 10 | 2,4-dichlorophenol | 1 | ND | ND | ND | ND | ND | ND | ND | ND | ND | ND | ND | ND | ND | ND | 0.016151 | Not Applicable | 0.016151 | ND
| Sample 2 | ND | ND | ND | ND |  | 2 | ND | ND | ND | ND | ND | ND | ND | ND | ND | ND | ND | ND |  |  | 0.016153 | Not Applicable
| Background | ND | ND | 10 | 10 |  | -- | -- | -- | -- | -- | -- | -- | -- | -- | -- | -- | -- | -- |  |  | -- | --
1,2,4-trichlorobenzene | Sample 1 | ND | ND | 10 | 10 | 1,2,4-trichlorobenzene | 1 | ND | ND | ND | ND | ND | ND | ND | ND | ND | ND | ND | ND | ND | ND | 0.016151 | Not Applicable | 0.016151 | ND
| Sample 2 | ND | ND | ND | ND |  | 2 | ND | ND | ND | ND | ND | ND | ND | ND | ND | ND | ND | ND |  |  | 0.016153 | Not Applicable
| Background | ND | ND | 10 | 10 |  | -- | -- | -- | -- | -- | -- | -- | -- | -- | -- | -- | -- | -- |  |  | -- | --
Naphthalene | Sample 1 | ND | 5.3 | 10 | ND | Naphthalene | 1 | 5 | ND | 0.0080756 | ND | 0.0089729 | ND | 1.3648e-06 | ND | 1.3648e-06 | ND | 3.6886e-06 | ND | 1.4147e-06 | 3.8236e-06 | -- | Not Applicable | -- | -5.836%
| Sample 2 | ND | ND | ND | ND |  | 2 | 5.3 | ND | 0.008561 | ND | 0.0096299 | ND | 1.4647e-06 | ND | 1.4647e-06 | ND | 3.9587e-06 | ND |  |  | -- | Not Applicable
| Background | ND | ND | 10 | 10 |  | -- | -- | -- | -- | -- | -- | -- | -- | -- | -- | -- | -- | -- |  |  | -- | --
4-chloroaniline | Sample 1 | ND | ND | 10 | 10 | 4-chloroaniline | 1 | ND | ND | ND | ND | ND | ND | ND | ND | ND | ND | ND | ND | ND | ND | 0.016151 | Not Applicable | 0.016151 | ND
| Sample 2 | ND | ND | ND | ND |  | 2 | ND | ND | ND | ND | ND | ND | ND | ND | ND | ND | ND | ND |  |  | 0.016153 | Not Applicable
| Background | ND | ND | 10 | 10 |  | -- | -- | -- | -- | -- | -- | -- | -- | -- | -- | -- | -- | -- |  |  | -- | --
Hexachlorobutadiene | Sample 1 | ND | ND | 10 | 10 | Hexachlorobutadiene | 1 | ND | ND | ND | ND | ND | ND | ND | ND | ND | ND | ND | ND | ND | ND | 0.016151 | Not Applicable | 0.016151 | ND
| Sample 2 | ND | ND | ND | ND |  | 2 | ND | ND | ND | ND | ND | ND | ND | ND | ND | ND | ND | ND |  |  | 0.016153 | Not Applicable
| Background | ND | ND | 10 | 10 |  | -- | -- | -- | -- | -- | -- | -- | -- | -- | -- | -- | -- | -- |  |  | -- | --
4-chloro-3-methylphenol | Sample 1 | ND | ND | 10 | 10 | 4-chloro-3-methylphenol | 1 | ND | ND | ND | ND | ND | ND | ND | ND | ND | ND | ND | ND | ND | ND | 0.016151 | Not Applicable | 0.016151 | ND
| Sample 2 | ND | ND | ND | ND |  | 2 | ND | ND | ND | ND | ND | ND | ND | ND | ND | ND | ND | ND |  |  | 0.016153 | Not Applicable
| Background | ND | ND | 10 | 10 |  | -- | -- | -- | -- | -- | -- | -- | -- | -- | -- | -- | -- | -- |  |  | -- | --
2-Methylnaphthalene | Sample 1 | ND | ND | 10 | 10 | 2-Methylnaphthalene | 1 | ND | ND | ND | ND | ND | ND | ND | ND | ND | ND | ND | ND | ND | ND | 0.016151 | Not Applicable | 0.016151 | ND
| Sample 2 | ND | ND | ND | ND |  | 2 | ND | ND | ND | ND | ND | ND | ND | ND | ND | ND | ND | ND |  |  | 0.016153 | Not Applicable
| Background | ND | ND | 10 | 10 |  | -- | -- | -- | -- | -- | -- | -- | -- | -- | -- | -- | -- | -- |  |  | -- | --
Hexachlorocyclopentadiene | Sample 1 | ND | ND | 10 | 10 | Hexachlorocyclopentadiene | 1 | ND | ND | ND | ND | ND | ND | ND | ND | ND | ND | ND | ND | ND | ND | 0.016151 | Not Applicable | 0.016151 | ND
| Sample 2 | ND | ND | ND | ND |  | 2 | ND | ND | ND | ND | ND | ND | ND | ND | ND | ND | ND | ND |  |  | 0.016153 | Not Applicable
| Background | ND | ND | 10 | 10 |  | -- | -- | -- | -- | -- | -- | -- | -- | -- | -- | -- | -- | -- |  |  | -- | --
2,4,6-trichlorophenol | Sample 1 | ND | ND | 10 | 10 | 2,4,6-trichlorophenol | 1 | ND | ND | ND | ND | ND | ND | ND | ND | ND | ND | ND | ND | ND | ND | 0.016151 | Not Applicable | 0.016151 | ND
| Sample 2 | ND | ND | ND | ND |  | 2 | ND | ND | ND | ND | ND | ND | ND | ND | ND | ND | ND | ND |  |  | 0.016153 | Not Applicable
| Background | ND | ND | 10 | 10 |  | -- | -- | -- | -- | -- | -- | -- | -- | -- | -- | -- | -- | -- |  |  | -- | --
2,4,5-trichlorophenol | Sample 1 | ND | ND | 10 | 10 | 2,4,5-trichlorophenol | 1 | ND | ND | ND | ND | ND | ND | ND | ND | ND | ND | ND | ND | ND | ND | 0.016151 | Not Applicable | 0.016151 | ND
| Sample 2 | ND | ND | ND | ND |  | 2 | ND | ND | ND | ND | ND | ND | ND | ND | ND | ND | ND | ND |  |  | 0.016153 | Not Applicable
| Background | ND | ND | 10 | 10 |  | -- | -- | -- | -- | -- | -- | -- | -- | -- | -- | -- | -- | -- |  |  | -- | --
2-chloronaphthalene | Sample 1 | ND | ND | 10 | 10 | 2-chloronaphthalene | 1 | ND | ND | ND | ND | ND | ND | ND | ND | ND | ND | ND | ND | ND | ND | 0.016151 | Not Applicable | 0.016151 | ND
| Sample 2 | ND | ND | ND | ND |  | 2 | ND | ND | ND | ND | ND | ND | ND | ND | ND | ND | ND | ND |  |  | 0.016153 | Not Applicable
| Background | ND | ND | 10 | 10 |  | -- | -- | -- | -- | -- | -- | -- | -- | -- | -- | -- | -- | -- |  |  | -- | --
2-nitroaniline | Sample 1 | ND | ND | 10 | 10 | 2-nitroaniline | 1 | ND | ND | ND | ND | ND | ND | ND | ND | ND | ND | ND | ND | ND | ND | 0.016151 | Not Applicable | 0.016151 | ND
| Sample 2 | ND | ND | ND | ND |  | 2 | ND | ND | ND | ND | ND | ND | ND | ND | ND | ND | ND | ND |  |  | 0.016153 | Not Applicable
| Background | ND | ND | 10 | 10 |  | -- | -- | -- | -- | -- | -- | -- | -- | -- | -- | -- | -- | -- |  |  | -- | --
Acenaphthylene | Sample 1 | ND | ND | 10 | 10 | Acenaphthylene | 1 | ND | ND | ND | ND | ND | ND | ND | ND | ND | ND | ND | ND | ND | ND | 0.016151 | Not Applicable | 0.016151 | ND
| Sample 2 | ND | ND | ND | ND |  | 2 | ND | ND | ND | ND | ND | ND | ND | ND | ND | ND | ND | ND |  |  | 0.016153 | Not Applicable
| Background | ND | ND | 10 | 10 |  | -- | -- | -- | -- | -- | -- | -- | -- | -- | -- | -- | -- | -- |  |  | -- | --
Dimethylphthalate | Sample 1 | ND | ND | 10 | 10 | Dimethylphthalate | 1 | ND | ND | ND | ND | ND | ND | ND | ND | ND | ND | ND | ND | ND | ND | 0.016151 | Not Applicable | 0.016151 | ND
| Sample 2 | ND | ND | ND | ND |  | 2 | ND | ND | ND | ND | ND | ND | ND | ND | ND | ND | ND | ND |  |  | 0.016153 | Not Applicable
| Background | ND | ND | 10 | 10 |  | -- | -- | -- | -- | -- | -- | -- | -- | -- | -- | -- | -- | -- |  |  | -- | --
2,6-dinitrotoluene | Sample 1 | ND | ND | 10 | 10 | 2,6-dinitrotoluene | 1 | ND | ND | ND | ND | ND | ND | ND | ND | ND | ND | ND | ND | ND | ND | 0.016151 | Not Applicable | 0.016151 | ND
| Sample 2 | ND | ND | ND | ND |  | 2 | ND | ND | ND | ND | ND | ND | ND | ND | ND | ND | ND | ND |  |  | 0.016153 | Not Applicable
| Background | ND | ND | 10 | 10 |  | -- | -- | -- | -- | -- | -- | -- | -- | -- | -- | -- | -- | -- |  |  | -- | --
Acenaphthene | Sample 1 | ND | ND | 10 | 10 | Acenaphthene | 1 | ND | ND | ND | ND | ND | ND | ND | ND | ND | ND | ND | ND | ND | ND | 0.016151 | Not Applicable | 0.016151 | ND
| Sample 2 | ND | ND | ND | ND |  | 2 | ND | ND | ND | ND | ND | ND | ND | ND | ND | ND | ND | ND |  |  | 0.016153 | Not Applicable
| Background | ND | ND | 10 | 10 |  | -- | -- | -- | -- | -- | -- | -- | -- | -- | -- | -- | -- | -- |  |  | -- | --
3-nitroaniline | Sample 1 | ND | ND | 10 | 10 | 3-nitroaniline | 1 | ND | ND | ND | ND | ND | ND | ND | ND | ND | ND | ND | ND | ND | ND | 0.016151 | Not Applicable | 0.016151 | ND
| Sample 2 | ND | ND | ND | ND |  | 2 | ND | ND | ND | ND | ND | ND | ND | ND | ND | ND | ND | ND |  |  | 0.016153 | Not Applicable
| Background | ND | ND | 10 | 10 |  | -- | -- | -- | -- | -- | -- | -- | -- | -- | -- | -- | -- | -- |  |  | -- | --
2,4-dinitrophenol | Sample 1 | ND | ND | 10 | 10 | 2,4-dinitrophenol | 1 | ND | ND | ND | ND | ND | ND | ND | ND | ND | ND | ND | ND | ND | ND | 0.016151 | Not Applicable | 0.016151 | ND
| Sample 2 | ND | ND | ND | ND |  | 2 | ND | ND | ND | ND | ND | ND | ND | ND | ND | ND | ND | ND |  |  | 0.016153 | Not Applicable
| Background | ND | ND | 10 | 10 |  | -- | -- | -- | -- | -- | -- | -- | -- | -- | -- | -- | -- | -- |  |  | -- | --
Dibenzofuran | Sample 1 | ND | ND | 10 | 10 | Dibenzofuran | 1 | ND | ND | ND | ND | ND | ND | ND | ND | ND | ND | ND | ND | ND | ND | 0.016151 | Not Applicable | 0.016151 | ND
| Sample 2 | ND | ND | ND | ND |  | 2 | ND | ND | ND | ND | ND | ND | ND | ND | ND | ND | ND | ND |  |  | 0.016153 | Not Applicable
| Background | ND | ND | 10 | 10 |  | -- | -- | -- | -- | -- | -- | -- | -- | -- | -- | -- | -- | -- |  |  | -- | --
2,4-dinitrotoluene | Sample 1 | ND | ND | 10 | 10 | 2,4-dinitrotoluene | 1 | ND | ND | ND | ND | ND | ND | ND | ND | ND | ND | ND | ND | ND | ND | 0.016151 | Not Applicable | 0.016151 | ND
| Sample 2 | ND | ND | ND | ND |  | 2 | ND | ND | ND | ND | ND | ND | ND | ND | ND | ND | ND | ND |  |  | 0.016153 | Not Applicable
| Background | ND | ND | 10 | 10 |  | -- | -- | -- | -- | -- | -- | -- | -- | -- | -- | -- | -- | -- |  |  | -- | --
4-nitrophenol | Sample 1 | ND | ND | 10 | 10 | 4-nitrophenol | 1 | ND | ND | ND | ND | ND | ND | ND | ND | ND | ND | ND | ND | ND | ND | 0.016151 | Not Applicable | 0.016151 | ND
| Sample 2 | ND | ND | ND | ND |  | 2 | ND | ND | ND | ND | ND | ND | ND | ND | ND | ND | ND | ND |  |  | 0.016153 | Not Applicable
| Background | ND | ND | 10 | 10 |  | -- | -- | -- | -- | -- | -- | -- | -- | -- | -- | -- | -- | -- |  |  | -- | --
Fluorene | Sample 1 | ND | ND | 10 | 10 | Fluorene | 1 | ND | ND | ND | ND | ND | ND | ND | ND | ND | ND | ND | ND | ND | ND | 0.016151 | Not Applicable | 0.016151 | ND
| Sample 2 | ND | ND | ND | ND |  | 2 | ND | ND | ND | ND | ND | ND | ND | ND | ND | ND | ND | ND |  |  | 0.016153 | Not Applicable
| Background | ND | ND | 10 | 10 |  | -- | -- | -- | -- | -- | -- | -- | -- | -- | -- | -- | -- | -- |  |  | -- | --
4-chlorophenyl-phenylether | Sample 1 | ND | ND | 10 | 10 | 4-chlorophenyl-phenylether | 1 | ND | ND | ND | ND | ND | ND | ND | ND | ND | ND | ND | ND | ND | ND | 0.016151 | Not Applicable | 0.016151 | ND
| Sample 2 | ND | ND | ND | ND |  | 2 | ND | ND | ND | ND | ND | ND | ND | ND | ND | ND | ND | ND |  |  | 0.016153 | Not Applicable
| Background | ND | ND | 10 | 10 |  | -- | -- | -- | -- | -- | -- | -- | -- | -- | -- | -- | -- | -- |  |  | -- | --
Diethylphthalate | Sample 1 | ND | ND | 10 | 10 | Diethylphthalate | 1 | ND | ND | ND | ND | ND | ND | ND | ND | ND | ND | ND | ND | ND | ND | 0.016151 | Not Applicable | 0.016151 | ND
| Sample 2 | ND | ND | ND | ND |  | 2 | ND | ND | ND | ND | ND | ND | ND | ND | ND | ND | ND | ND |  |  | 0.016153 | Not Applicable
| Background | ND | ND | 10 | 10 |  | -- | -- | -- | -- | -- | -- | -- | -- | -- | -- | -- | -- | -- |  |  | -- | --
4-nitroaniline | Sample 1 | ND | ND | 10 | 10 | 4-nitroaniline | 1 | ND | ND | ND | ND | ND | ND | ND | ND | ND | ND | ND | ND | ND | ND | 0.016151 | Not Applicable | 0.016151 | ND
| Sample 2 | ND | ND | ND | ND |  | 2 | ND | ND | ND | ND | ND | ND | ND | ND | ND | ND | ND | ND |  |  | 0.016153 | Not Applicable
| Background | ND | ND | 10 | 10 |  | -- | -- | -- | -- | -- | -- | -- | -- | -- | -- | -- | -- | -- |  |  | -- | --
4,6-dinitro-2-methylphenol | Sample 1 | ND | ND | 10 | 10 | 4,6-dinitro-2-methylphenol | 1 | ND | ND | ND | ND | ND | ND | ND | ND | ND | ND | ND | ND | ND | ND | 0.016151 | Not Applicable | 0.016151 | ND
| Sample 2 | ND | ND | ND | ND |  | 2 | ND | ND | ND | ND | ND | ND | ND | ND | ND | ND | ND | ND |  |  | 0.016153 | Not Applicable
| Background | ND | ND | 10 | 10 |  | -- | -- | -- | -- | -- | -- | -- | -- | -- | -- | -- | -- | -- |  |  | -- | --
N-nitrosodiphenylamine(1) | Sample 1 | ND | ND | 10 | 10 | N-nitrosodiphenylamine(1) | 1 | ND | ND | ND | ND | ND | ND | ND | ND | ND | ND | ND | ND | ND | ND | 0.016151 | Not Applicable | 0.016151 | ND
| Sample 2 | ND | ND | ND | ND |  | 2 | ND | ND | ND | ND | ND | ND | ND | ND | ND | ND | ND | ND |  |  | 0.016153 | Not Applicable
| Background | ND | ND | 10 | 10 |  | -- | -- | -- | -- | -- | -- | -- | -- | -- | -- | -- | -- | -- |  |  | -- | --
4-bromophenyl-phenylether | Sample 1 | ND | ND | 10 | 10 | 4-bromophenyl-phenylether | 1 | ND | ND | ND | ND | ND | ND | ND | ND | ND | ND | ND | ND | ND | ND | 0.016151 | Not Applicable | 0.016151 | ND
| Sample 2 | ND | ND | ND | ND |  | 2 | ND | ND | ND | ND | ND | ND | ND | ND | ND | ND | ND | ND |  |  | 0.016153 | Not Applicable
| Background | ND | ND | 10 | 10 |  | -- | -- | -- | -- | -- | -- | -- | -- | -- | -- | -- | -- | -- |  |  | -- | --
Hexachlorobenzene | Sample 1 | ND | ND | 10 | 10 | Hexachlorobenzene | 1 | ND | ND | ND | ND | ND | ND | ND | ND | ND | ND | ND | ND | ND | ND | 0.016151 | Not Applicable | 0.016151 | ND
| Sample 2 | ND | ND | ND | ND |  | 2 | ND | ND | ND | ND | ND | ND | ND | ND | ND | ND | ND | ND |  |  | 0.016153 | Not Applicable
| Background | ND | ND | 10 | 10 |  | -- | -- | -- | -- | -- | -- | -- | -- | -- | -- | -- | -- | -- |  |  | -- | --
Pentachlorophenol | Sample 1 | ND | ND | 10 | 10 | Pentachlorophenol | 1 | ND | ND | ND | ND | ND | ND | ND | ND | ND | ND | ND | ND | ND | ND | 0.016151 | Not Applicable | 0.016151 | ND
| Sample 2 | ND | ND | ND | ND |  | 2 | ND | ND | ND | ND | ND | ND | ND | ND | ND | ND | ND | ND |  |  | 0.016153 | Not Applicable
| Background | ND | ND | 10 | 10 |  | -- | -- | -- | -- | -- | -- | -- | -- | -- | -- | -- | -- | -- |  |  | -- | --
Phenanthrene | Sample 1 | ND | ND | 10 | 10 | Phenanthrene | 1 | ND | ND | ND | ND | ND | ND | ND | ND | ND | ND | ND | ND | ND | ND | 0.016151 | Not Applicable | 0.016151 | ND
| Sample 2 | ND | ND | ND | ND |  | 2 | ND | ND | ND | ND | ND | ND | ND | ND | ND | ND | ND | ND |  |  | 0.016153 | Not Applicable
| Background | ND | ND | 10 | 10 |  | -- | -- | -- | -- | -- | -- | -- | -- | -- | -- | -- | -- | -- |  |  | -- | --
Anthracene | Sample 1 | ND | ND | 10 | 10 | Anthracene | 1 | ND | ND | ND | ND | ND | ND | ND | ND | ND | ND | ND | ND | ND | ND | 0.016151 | Not Applicable | 0.016151 | ND
| Sample 2 | ND | ND | ND | ND |  | 2 | ND | ND | ND | ND | ND | ND | ND | ND | ND | ND | ND | ND |  |  | 0.016153 | Not Applicable
| Background | ND | ND | 10 | 10 |  | -- | -- | -- | -- | -- | -- | -- | -- | -- | -- | -- | -- | -- |  |  | -- | --
Di-n-butylphthalate | Sample 1 | 17 | 14 | ND | ND | Di-n-butylphthalate | 1 | 17 | ND | 0.027457 | ND | 0.030508 | ND | 4.6402e-06 | ND | 4.6402e-06 | ND | 1.2541e-05 | ND | 4.2546e-06 | 1.1499e-05 | -- | Not Applicable | -- | 19.34%
| Sample 2 | ND | ND | ND | ND |  | 2 | 14 | ND | 0.022614 | ND | 0.025438 | ND | 3.8691e-06 | ND | 3.8691e-06 | ND | 1.0457e-05 | ND |  |  | -- | Not Applicable
| Background | ND | ND | 10 | 10 |  | -- | -- | -- | -- | -- | -- | -- | -- | -- | -- | -- | -- | -- |  |  | -- | --
Fluoranthene | Sample 1 | ND | ND | 10 | 10 | Fluoranthene | 1 | ND | ND | ND | ND | ND | ND | ND | ND | ND | ND | ND | ND | ND | ND | 0.016151 | Not Applicable | 0.016151 | ND
| Sample 2 | ND | ND | ND | ND |  | 2 | ND | ND | ND | ND | ND | ND | ND | ND | ND | ND | ND | ND |  |  | 0.016153 | Not Applicable
| Background | ND | ND | 10 | 10 |  | -- | -- | -- | -- | -- | -- | -- | -- | -- | -- | -- | -- | -- |  |  | -- | --
Pyrene | Sample 1 | ND | ND | 10 | 10 | Pyrene | 1 | ND | ND | ND | ND | ND | ND | ND | ND | ND | ND | ND | ND | ND | ND | 0.016151 | Not Applicable | 0.016151 | ND
| Sample 2 | ND | ND | ND | ND |  | 2 | ND | ND | ND | ND | ND | ND | ND | ND | ND | ND | ND | ND |  |  | 0.016153 | Not Applicable
| Background | ND | ND | 10 | 10 |  | -- | -- | -- | -- | -- | -- | -- | -- | -- | -- | -- | -- | -- |  |  | -- | --
Butylbenzylphthalate | Sample 1 | 16 | 10 | ND | ND | Butylbenzylphthalate | 1 | 16 | ND | 0.025842 | ND | 0.028713 | ND | 4.3673e-06 | ND | 4.3673e-06 | ND | 1.1803e-05 | ND | 3.5654e-06 | 9.6363e-06 | -- | Not Applicable | -- | 46.14%
| Sample 2 | ND | ND | ND | ND |  | 2 | 10 | ND | 0.016153 | ND | 0.01817 | ND | 2.7636e-06 | ND | 2.7636e-06 | ND | 7.4692e-06 | ND |  |  | -- | Not Applicable
| Background | ND | ND | 10 | 10 |  | -- | -- | -- | -- | -- | -- | -- | -- | -- | -- | -- | -- | -- |  |  | -- | --
Benzo(a)anthracene | Sample 1 | ND | ND | 10 | 10 | Benzo(a)anthracene | 1 | ND | ND | ND | ND | ND | ND | ND | ND | ND | ND | ND | ND | ND | ND | 0.016151 | Not Applicable | 0.016151 | ND
| Sample 2 | ND | ND | ND | ND |  | 2 | ND | ND | ND | ND | ND | ND | ND | ND | ND | ND | ND | ND |  |  | 0.016153 | Not Applicable
| Background | ND | ND | 10 | 10 |  | -- | -- | -- | -- | -- | -- | -- | -- | -- | -- | -- | -- | -- |  |  | -- | --
Chrysene | Sample 1 | ND | ND | 10 | 10 | Chrysene | 1 | ND | ND | ND | ND | ND | ND | ND | ND | ND | ND | ND | ND | ND | ND | 0.016151 | Not Applicable | 0.016151 | ND
| Sample 2 | ND | ND | ND | ND |  | 2 | ND | ND | ND | ND | ND | ND | ND | ND | ND | ND | ND | ND |  |  | 0.016153 | Not Applicable
| Background | ND | ND | 10 | 10 |  | -- | -- | -- | -- | -- | -- | -- | -- | -- | -- | -- | -- | -- |  |  | -- | --
bis(2-Ethylhexyl)phthalate | Sample 1 | 220 | 38 | ND | ND | bis(2-Ethylhexyl)phthalate | 1 | 220 | ND | 0.13283 | ND | 0.14759 | ND | 2.2448e-05 | ND | 2.2448e-05 | ND | 6.0669e-05 | ND | 1.1224e-05 | 3.0335e-05 | -- | Not Applicable | -- | 141.1%
| Sample 2 | ND | ND | ND | ND |  | 2 | 38 | ND | 0 | ND | 0 | ND | 0 | ND | 0 | ND | 0 | ND |  |  | -- | Not Applicable
| Background | 140 | 140 | ND | ND |  | -- | -- | -- | -- | -- | -- | -- | -- | -- | -- | -- | -- | -- |  |  | -- | --
Di-n-octylphthalate | Sample 1 | ND | ND | 10 | 10 | Di-n-octylphthalate | 1 | ND | ND | ND | ND | ND | ND | ND | ND | ND | ND | ND | ND | ND | ND | 0.016151 | Not Applicable | 0.016151 | ND
| Sample 2 | ND | ND | ND | ND |  | 2 | ND | ND | ND | ND | ND | ND | ND | ND | ND | ND | ND | ND |  |  | 0.016153 | Not Applicable
| Background | ND | ND | 10 | 10 |  | -- | -- | -- | -- | -- | -- | -- | -- | -- | -- | -- | -- | -- |  |  | -- | --
Benzo(b)fluoranthene | Sample 1 | ND | ND | 10 | 10 | Benzo(b)fluoranthene | 1 | ND | ND | ND | ND | ND | ND | ND | ND | ND | ND | ND | ND | ND | ND | 0.016151 | Not Applicable | 0.016151 | ND
| Sample 2 | ND | ND | ND | ND |  | 2 | ND | ND | ND | ND | ND | ND | ND | ND | ND | ND | ND | ND |  |  | 0.016153 | Not Applicable
| Background | ND | ND | 10 | 10 |  | -- | -- | -- | -- | -- | -- | -- | -- | -- | -- | -- | -- | -- |  |  | -- | --
Benzo(k)fluoranthene | Sample 1 | ND | ND | 10 | 10 | Benzo(k)fluoranthene | 1 | ND | ND | ND | ND | ND | ND | ND | ND | ND | ND | ND | ND | ND | ND | 0.016151 | Not Applicable | 0.016151 | ND
| Sample 2 | ND | ND | ND | ND |  | 2 | ND | ND | ND | ND | ND | ND | ND | ND | ND | ND | ND | ND |  |  | 0.016153 | Not Applicable
| Background | ND | ND | 10 | 10 |  | -- | -- | -- | -- | -- | -- | -- | -- | -- | -- | -- | -- | -- |  |  | -- | --
Benzo(a)pyrene | Sample 1 | ND | ND | 10 | 10 | Benzo(a)pyrene | 1 | ND | ND | ND | ND | ND | ND | ND | ND | ND | ND | ND | ND | ND | ND | 0.016151 | Not Applicable | 0.016151 | ND
| Sample 2 | ND | ND | ND | ND |  | 2 | ND | ND | ND | ND | ND | ND | ND | ND | ND | ND | ND | ND |  |  | 0.016153 | Not Applicable
| Background | ND | ND | 10 | 10 |  | -- | -- | -- | -- | -- | -- | -- | -- | -- | -- | -- | -- | -- |  |  | -- | --
Indeno(1,2,3-cd)pyrene | Sample 1 | ND | ND | 10 | 10 | Indeno(1,2,3-cd)pyrene | 1 | ND | ND | ND | ND | ND | ND | ND | ND | ND | ND | ND | ND | ND | ND | 0.016151 | Not Applicable | 0.016151 | ND
| Sample 2 | ND | ND | ND | ND |  | 2 | ND | ND | ND | ND | ND | ND | ND | ND | ND | ND | ND | ND |  |  | 0.016153 | Not Applicable
| Background | ND | ND | 10 | 10 |  | -- | -- | -- | -- | -- | -- | -- | -- | -- | -- | -- | -- | -- |  |  | -- | --
Dibenz(a,h)anthracene | Sample 1 | ND | ND | 10 | 10 | Dibenz(a,h)anthracene | 1 | ND | ND | ND | ND | ND | ND | ND | ND | ND | ND | ND | ND | ND | ND | 0.016151 | Not Applicable | 0.016151 | ND
| Sample 2 | ND | ND | ND | ND |  | 2 | ND | ND | ND | ND | ND | ND | ND | ND | ND | ND | ND | ND |  |  | 0.016153 | Not Applicable
| Background | ND | ND | 10 | 10 |  | -- | -- | -- | -- | -- | -- | -- | -- | -- | -- | -- | -- | -- |  |  | -- | --
Benzo(g,h,i)perylene | Sample 1 | ND | ND | 10 | 10 | Benzo(g,h,i)perylene | 1 | ND | ND | ND | ND | ND | ND | ND | ND | ND | ND | ND | ND | ND | ND | 0.016151 | Not Applicable | 0.016151 | ND
| Sample 2 | ND | ND | ND | ND |  | 2 | ND | ND | ND | ND | ND | ND | ND | ND | ND | ND | ND | ND |  |  | 0.016153 | Not Applicable
| Background | ND | ND | 10 | 10 |  | -- | -- | -- | -- | -- | -- | -- | -- | -- | -- | -- | -- | -- |  |  | -- | --
SVOC Tentatively Identified Compounds | [5 empty] | SVOC Tentatively Identified Compounds
Pollutant | Sample ID | Sample Speciation (ug) |  | Detection Limits (ug) |  | Pollutant | Run Number | Sample Speciation with Detection Limits (SSDL) (ug)a |  | Background Corrected Concentration (BCC) (mg/m3)b |  | Dilution Corrected Concentration (DCC) (mg/m3)c |  | Quantity of Pollutant Emitted (QPE) (lb)d |  | Emission Factor (lb/item)e |  | Emission Factor (lb/lb NEW)f |  | Average Emission Factor |  | Detection Limit Based Concentration (mg/m3)g |  | Minimum Detection Limit Based Concentration (mg/m3)
|  | Run 1 | Run 2 | Run 1 | Run 2 |  |  | Sample 1 | Sample 2 | Sample 1 | Sample 2 | Sample 1 | Sample 2 | Sample 1 | Sample 2 | Sample 1 | Sample 2 | Sample 1 | Sample 2 | (lb/item) | (lb/lb NEW) | Sample 1 | Sample 2
Ethanol, 2-butoxy- | Sample 1 | 11 | ND | ND | ND | Ethanol, 2-butoxy- | 1 | 11 | ND | 0.017766 | ND | 0.01974 | ND | 3.0025e-06 | ND | 3.0025e-06 | ND | 8.1149e-06 | ND | 3.0025e-06 | 8.1149e-06 | -- | Not Applicable | --
Ethanol, 2-butoxy- | Sample 2 | ND | ND | ND | ND | Ethanol, 2-butoxy- | 2 | ND | ND | ND | ND | ND | ND | ND | ND | ND | ND | ND | ND |  |  | -- | Not Applicable
Ethanol, 2-butoxy- | Background | ND | ND | ND | ND | Ethanol, 2-butoxy- | -- | -- | -- | -- | -- | -- | -- | -- | -- | -- | -- | -- | -- |  |  | -- | --
Acetic acid, hexyl ester | Sample 1 | 11 | 23 | ND | ND | Acetic acid, hexyl ester | 1 | 11 | ND | 0.017766 | ND | 0.01974 | ND | 3.0025e-06 | ND | 3.0025e-06 | ND | 8.1149e-06 | ND | 4.6794e-06 | 1.2647e-05 | -- | Not Applicable | --
Acetic acid, hexyl ester | Sample 2 | ND | ND | ND | ND | Acetic acid, hexyl ester | 2 | 23 | ND | 0.037152 | ND | 0.04179 | ND | 6.3563e-06 | ND | 6.3563e-06 | ND | 1.7179e-05 | ND |  |  | -- | Not Applicable
Acetic acid, hexyl ester | Background | ND | ND | ND | ND | Acetic acid, hexyl ester | -- | -- | -- | -- | -- | -- | -- | -- | -- | -- | -- | -- | -- |  |  | -- | --
Tetracosane | Sample 1 | ND | 22 | ND | ND | Tetracosane | 1 | ND | ND | ND | ND | ND | ND | ND | ND | ND | ND | ND | ND | 6.0799e-06 | 1.6432e-05 | -- | Not Applicable | --
Tetracosane | Sample 2 | ND | ND | ND | ND | Tetracosane | 2 | 22 | ND | 0.035536 | ND | 0.039973 | ND | 6.0799e-06 | ND | 6.0799e-06 | ND | 1.6432e-05 | ND |  |  | -- | Not Applicable
Tetracosane | Background | ND | ND | ND | ND | Tetracosane | -- | -- | -- | -- | -- | -- | -- | -- | -- | -- | -- | -- | -- |  |  | -- | --
a If the corresponding sample speciation value does not = "ND" or all active sample speciation values = "ND," Sample Speciation with Detection Limits (SSDL) = Sample Speciation. Otherwise, (i.e., if the corresponding sample speciation value = "ND" and
at least one of the active sample speciation values does not = "ND," Sample Speciation with Detection Limits (SSDL) = 0.5 * Detection Limit.
b Background Corrected Concentration (BCC) = Test Mass/Test Sample Volume - Background Mass/ Background Sample Volume
c Dilution-Corrected Concentration (DCC) = BCC / Dilution Correction Factor
d Quantity of Pollutant Emitted (QPE) =BDCC * Initial Plume Volume
e Emission Factor = QPE / No. of Items
f Emission Factor = QPE / Net Explosive Weight
g If Average Emission Factor = "ND", Minimum Detection Limit Based Concentration = Test DL/Test Sample volume in mg/m3
Note on D10: Kaobrian: RUN 1 BKGD
Note on D11: Kaobrian: RUN 2 BKGD

## PAH
TO-13 PAH Data and Emission Factor Calculations
M591 - Military Dynamite, M1
Test Run Number | 1 | 2 | Background
Number of Items Tested | 1 | 1 | 0
Net Explosive Weight for All Items (lb) | 0.37 | 0.37 | ND
Initial Plume Volume (m3) | 68.9915 | 68.9915 | 68.9915
Dilution Correction Factor | 0.9 | 0.889 | 0.903
Is Sample 1 Active? | Yes | Yes | Yes
Is Sample 2 Active? | No | No | Yes
TO-13_PAH Sample Volume (m3) Corrected to EPA Stationary Source Program Standard Conditions
Sample 1 | 0.61915 | 0.61909
Sample 2 | ND | ND
Background | 0.62713 | 0.62713
Pollutant | Sample ID | Sample Speciation |  | Detection Limits |  | Pollutant | Run Number | Sample Speciation with Detection Limits (SSDL) (ng)a |  | Background Corrected Concentration (BCC) (mg/m3)b |  | Dilution Corrected Concentration (DCC) (mg/m3)c |  | Quantity of Pollutant Emitted (QPE) (lb)d |  | Emission Factor (lb/item)e |  | Emission Factor (lb/lb NEW)f |  | Average Emission Factor |  | Detection Limit Based Concentration (mg/m3)g |  | Minimum Detection Limit Based Concentration (mg/m3) | Test Concentration Relative Percent Difference
|  | Run 1 | Run 2 | Run 1 | Run 2
|  | (ng) | (ng) | (ng) | (ng) |  |  | Sample 1 | Sample 2 | Sample 1 | Sample 2 | Sample 1 | Sample 2 | Sample 1 | Sample 2 | Sample 1 | Sample 2 | Sample 1 | Sample 2 | (lb/item) | (lb/lb NEW) | Sample 1 | Sample 2
Naphthalene | Sample 1 | 2900 | 4800 | ND | ND | Naphthalene | 1 | 2900 | ND | 0.0036667 | ND | 0.0040741 | ND | 6.1967e-07 | ND | 6.1967e-07 | ND | 1.6748e-06 | ND | 8.8715e-07 | 2.3977e-06 | -- | Not Applicable | -- | -49.36%
| Sample 2 | ND | ND | ND | ND |  | 2 | 4800 | ND | 0.0067487 | ND | 0.0075913 | ND | 1.1546e-06 | ND | 1.1546e-06 | ND | 3.1206e-06 | ND |  |  | -- | Not Applicable
| Background | 640 | 640 | ND | ND |  | -- | -- | -- | -- | -- | -- | -- | -- | -- | -- | -- | -- | -- |  |  | -- | --
Acenaphthylene | Sample 1 | 110 | 100 | ND | ND | Acenaphthylene | 1 | 110 | ND | 0.00017766 | ND | 0.0001974 | ND | 3.0025e-08 | ND | 3.0025e-08 | ND | 8.1149e-08 | ND | 2.8831e-08 | 7.792e-08 | -- | Not Applicable | -- | 9.513%
| Sample 2 | ND | ND | ND | ND |  | 2 | 100 | ND | 0.00016153 | ND | 0.0001817 | ND | 2.7636e-08 | ND | 2.7636e-08 | ND | 7.4692e-08 | ND |  |  | -- | Not Applicable
| Background | ND | ND | 10 | 10 |  | -- | -- | -- | -- | -- | -- | -- | -- | -- | -- | -- | -- | -- |  |  | -- | --
Acenaphthene | Sample 1 | 26 | 20 | ND | ND | Acenaphthene | 1 | 26 | ND | 4.1993e-05 | ND | 4.6659e-05 | ND | 7.0968e-09 | ND | 7.0968e-09 | ND | 1.9181e-08 | ND | 6.312e-09 | 1.706e-08 | -- | Not Applicable | -- | 26.08%
| Sample 2 | ND | ND | ND | ND |  | 2 | 20 | ND | 3.2306e-05 | ND | 3.6339e-05 | ND | 5.5272e-09 | ND | 5.5272e-09 | ND | 1.4938e-08 | ND |  |  | -- | Not Applicable
| Background | ND | ND | 10 | 10 |  | -- | -- | -- | -- | -- | -- | -- | -- | -- | -- | -- | -- | -- |  |  | -- | --
Fluorene | Sample 1 | 65 | 40 | ND | ND | Fluorene | 1 | 65 | ND | 8.2733e-05 | ND | 9.1925e-05 | ND | 1.3982e-08 | ND | 1.3982e-08 | ND | 3.7789e-08 | ND | 1.0638e-08 | 2.8751e-08 | -- | Not Applicable | -- | 47.61%
| Sample 2 | ND | ND | ND | ND |  | 2 | 40 | ND | 4.2634e-05 | ND | 4.7957e-05 | ND | 7.2942e-09 | ND | 7.2942e-09 | ND | 1.9714e-08 | ND |  |  | -- | Not Applicable
| Background | 14 | 14 | ND | ND |  | -- | -- | -- | -- | -- | -- | -- | -- | -- | -- | -- | -- | -- |  |  | -- | --
Phenanthrene | Sample 1 | 330 | 230 | ND | ND | Phenanthrene | 1 | 330 | ND | 0.00046465 | ND | 0.00051628 | ND | 7.8526e-08 | ND | 7.8526e-08 | ND | 2.1223e-07 | ND | 6.527e-08 | 1.764e-07 | -- | Not Applicable | -- | 35.7%
| Sample 2 | ND | ND | ND | ND |  | 2 | 230 | ND | 0.00030401 | ND | 0.00034197 | ND | 5.2014e-08 | ND | 5.2014e-08 | ND | 1.4058e-07 | ND |  |  | -- | Not Applicable
| Background | 43 | 43 | ND | ND |  | -- | -- | -- | -- | -- | -- | -- | -- | -- | -- | -- | -- | -- |  |  | -- | --
Anthracene | Sample 1 | 29 | 24 | ND | ND | Anthracene | 1 | 29 | ND | 4.6838e-05 | ND | 5.2043e-05 | ND | 7.9157e-09 | ND | 7.9157e-09 | ND | 2.1394e-08 | ND | 7.2742e-09 | 1.966e-08 | -- | Not Applicable | -- | 18.86%
| Sample 2 | ND | ND | ND | ND |  | 2 | 24 | ND | 3.8767e-05 | ND | 4.3607e-05 | ND | 6.6327e-09 | ND | 6.6327e-09 | ND | 1.7926e-08 | ND |  |  | -- | Not Applicable
| Background | ND | ND | 10 | 10 |  | -- | -- | -- | -- | -- | -- | -- | -- | -- | -- | -- | -- | -- |  |  | -- | --
Fluoranthene | Sample 1 | 170 | 120 | ND | ND | Fluoranthene | 1 | 170 | ND | 0.00022212 | ND | 0.0002468 | ND | 3.7539e-08 | ND | 3.7539e-08 | ND | 1.0146e-07 | ND | 3.0919e-08 | 8.3566e-08 | -- | Not Applicable | -- | 34.47%
| Sample 2 | ND | ND | ND | ND |  | 2 | 120 | ND | 0.00014203 | ND | 0.00015976 | ND | 2.43e-08 | ND | 2.43e-08 | ND | 6.5675e-08 | ND |  |  | -- | Not Applicable
| Background | 33 | 33 | ND | ND |  | -- | -- | -- | -- | -- | -- | -- | -- | -- | -- | -- | -- | -- |  |  | -- | --
Pyrene | Sample 1 | 170 | 140 | ND | ND | Pyrene | 1 | 170 | ND | 0.00024437 | ND | 0.00027153 | ND | 4.1299e-08 | ND | 4.1299e-08 | ND | 1.1162e-07 | ND | 3.7443e-08 | 1.012e-07 | -- | Not Applicable | -- | 19.34%
| Sample 2 | ND | ND | ND | ND |  | 2 | 140 | ND | 0.00019631 | ND | 0.00022082 | ND | 3.3587e-08 | ND | 3.3587e-08 | ND | 9.0777e-08 | ND |  |  | -- | Not Applicable
| Background | 19 | 19 | ND | ND |  | -- | -- | -- | -- | -- | -- | -- | -- | -- | -- | -- | -- | -- |  |  | -- | --
Benzo(a)anthracene | Sample 1 | 11 | ND | ND | 10 | Benzo(a)anthracene | 1 | 11 | ND | 1.7766e-05 | ND | 1.974e-05 | ND | 3.0025e-09 | ND | 3.0025e-09 | ND | 8.1149e-09 | ND | 2.1922e-09 | 5.9247e-09 | -- | Not Applicable | -- | 74.99%
| Sample 2 | ND | ND | ND | ND |  | 2 | 5 | ND | 8.0764e-06 | ND | 9.0848e-06 | ND | 1.3818e-09 | ND | 1.3818e-09 | ND | 3.7346e-09 | ND |  |  | -- | Not Applicable
| Background | ND | ND | 10 | 10 |  | -- | -- | -- | -- | -- | -- | -- | -- | -- | -- | -- | -- | -- |  |  | -- | --
Chrysene | Sample 1 | 27 | 23 | ND | ND | Chrysene | 1 | 27 | ND | 4.3608e-05 | ND | 4.8453e-05 | ND | 7.3698e-09 | ND | 7.3698e-09 | ND | 1.9918e-08 | ND | 6.863e-09 | 1.8549e-08 | -- | Not Applicable | -- | 15.99%
| Sample 2 | ND | ND | ND | ND |  | 2 | 23 | ND | 3.7152e-05 | ND | 4.179e-05 | ND | 6.3563e-09 | ND | 6.3563e-09 | ND | 1.7179e-08 | ND |  |  | -- | Not Applicable
| Background | ND | ND | 10 | 10 |  | -- | -- | -- | -- | -- | -- | -- | -- | -- | -- | -- | -- | -- |  |  | -- | --
Benzo(b)fluoranthene | Sample 1 | ND | ND | 10 | 10 | Benzo(b)fluoranthene | 1 | ND | ND | ND | ND | ND | ND | ND | ND | ND | ND | ND | ND | ND | ND | 1.6151e-05 | Not Applicable | 1.6151e-05 | ND
| Sample 2 | ND | ND | ND | ND |  | 2 | ND | ND | ND | ND | ND | ND | ND | ND | ND | ND | ND | ND |  |  | 1.6153e-05 | Not Applicable
| Background | ND | ND | 10 | 10 |  | -- | -- | -- | -- | -- | -- | -- | -- | -- | -- | -- | -- | -- |  |  | -- | --
Benzo(k)fluoranthene | Sample 1 | ND | ND | 10 | 10 | Benzo(k)fluoranthene | 1 | ND | ND | ND | ND | ND | ND | ND | ND | ND | ND | ND | ND | ND | ND | 1.6151e-05 | Not Applicable | 1.6151e-05 | ND
| Sample 2 | ND | ND | ND | ND |  | 2 | ND | ND | ND | ND | ND | ND | ND | ND | ND | ND | ND | ND |  |  | 1.6153e-05 | Not Applicable
| Background | ND | ND | 10 | 10 |  | -- | -- | -- | -- | -- | -- | -- | -- | -- | -- | -- | -- | -- |  |  | -- | --
Benzo(e)pyrene | Sample 1 | ND | ND | 10 | 10 | Benzo(e)pyrene | 1 | ND | ND | ND | ND | ND | ND | ND | ND | ND | ND | ND | ND | ND | ND | 1.6151e-05 | Not Applicable | 1.6151e-05 | ND
| Sample 2 | ND | ND | ND | ND |  | 2 | ND | ND | ND | ND | ND | ND | ND | ND | ND | ND | ND | ND |  |  | 1.6153e-05 | Not Applicable
| Background | ND | ND | 10 | 10 |  | -- | -- | -- | -- | -- | -- | -- | -- | -- | -- | -- | -- | -- |  |  | -- | --
Benzo(a)pyrene | Sample 1 | ND | ND | 10 | 10 | Benzo(a)pyrene | 1 | ND | ND | ND | ND | ND | ND | ND | ND | ND | ND | ND | ND | ND | ND | 1.6151e-05 | Not Applicable | 1.6151e-05 | ND
| Sample 2 | ND | ND | ND | ND |  | 2 | ND | ND | ND | ND | ND | ND | ND | ND | ND | ND | ND | ND |  |  | 1.6153e-05 | Not Applicable
| Background | ND | ND | 10 | 10 |  | -- | -- | -- | -- | -- | -- | -- | -- | -- | -- | -- | -- | -- |  |  | -- | --
Indeno(1,2,3-cd)pyrene | Sample 1 | ND | ND | 10 | 10 | Indeno(1,2,3-cd)pyrene | 1 | ND | ND | ND | ND | ND | ND | ND | ND | ND | ND | ND | ND | ND | ND | 1.6151e-05 | Not Applicable | 1.6151e-05 | ND
| Sample 2 | ND | ND | ND | ND |  | 2 | ND | ND | ND | ND | ND | ND | ND | ND | ND | ND | ND | ND |  |  | 1.6153e-05 | Not Applicable
| Background | ND | ND | 10 | 10 |  | -- | -- | -- | -- | -- | -- | -- | -- | -- | -- | -- | -- | -- |  |  | -- | --
Dibenz(a,h)anthracene | Sample 1 | ND | ND | 10 | 10 | Dibenz(a,h)anthracene | 1 | ND | ND | ND | ND | ND | ND | ND | ND | ND | ND | ND | ND | ND | ND | 1.6151e-05 | Not Applicable | 1.6151e-05 | ND
| Sample 2 | ND | ND | ND | ND |  | 2 | ND | ND | ND | ND | ND | ND | ND | ND | ND | ND | ND | ND |  |  | 1.6153e-05 | Not Applicable
| Background | ND | ND | 10 | 10 |  | -- | -- | -- | -- | -- | -- | -- | -- | -- | -- | -- | -- | -- |  |  | -- | --
Benzo(g,h,i)perylene | Sample 1 | ND | ND | 10 | 10 | Benzo(g,h,i)perylene | 1 | ND | ND | ND | ND | ND | ND | ND | ND | ND | ND | ND | ND | ND | ND | 1.6151e-05 | Not Applicable | 1.6151e-05 | ND
| Sample 2 | ND | ND | ND | ND |  | 2 | ND | ND | ND | ND | ND | ND | ND | ND | ND | ND | ND | ND |  |  | 1.6153e-05 | Not Applicable
| Background | ND | ND | 10 | 10 |  | -- | -- | -- | -- | -- | -- | -- | -- | -- | -- | -- | -- | -- |  |  | -- | --
a If the corresponding sample speciation value does not = "ND" or all active sample speciation values = "ND," Sample Speciation with Detection Limits (SSDL) = Sample Speciation. Otherwise, (i.e., if the corresponding sample speciation value = "ND" and
at least one of the active sample speciation values does not = "ND," Sample Speciation with Detection Limits (SSDL) = 0.5 * Detection Limit.
b Background Corrected Concentration (BCC) = Test Mass/Test Sample Volume - Background Mass/ Background Sample Volume
c Dilution-Corrected Concentration (DCC) = BCC / Dilution Correction Factor
d Quantity of Pollutant Emitted (QPE) =BDCC * Initial Plume Volume
e Emission Factor = QPE / No. of Items
f Emission Factor = QPE / Net Explosive Weight
g If Average Emission Factor = "ND", Minimum Detection Limit Based Concentration = Test DL/Test Sample volume in mg/m3
Note on D10: Kaobrian: RUN 1 BKGD
Note on D11: Kaobrian: RUN 2 BKGD

## Dioxin-Furan
Dioxin / Furan Data and Emission Factor Calculations
M591 - Military Dynamite, M1
Test Run Number | 1 | 2 | Background
Number of Items Tested | 1 | 1 | 0
Net Explosive Weight for All Items (lb) | 0.37 | 0.37 | ND
Initial Plume Volume (m3) | 68.9915 | 68.9915 | 68.9915
Dilution Correction Factor | 0.9 | 0.889 | 0.903
Is Sample 1 Active? | Yes | Yes | Yes
Is Sample 2 Active? | No | No | Yes
Analytical Data Corrected for Volume at EPA Stationary Source Program Standard Conditions
Pollutant | Sample ID | Sample Speciation (pg/m3) |  | Detection Limits (pg/m3) |  | Pollutant | Run Number | Sample Speciation with Detection Limits (SSDL) (pg/m3)a |  | Background Corrected Concentration (BCC) (mg/m3)b |  | Dilution Corrected Concentration (DCC) (mg/m3)c |  | Quantity of Pollutant Emitted (QPE) (lb)d |  | Emission Factor (lb/item)e |  | Emission Factor (lb/lb NEW)f |  | Average Emission Factor |  | Detection Limit Based Concentration (mg/m3)g |  | Minimum Detection Limit Based Concentration (mg/m3) | Test Concentration Relative Percent Difference
|  | Run 1 | Run 2 | Run 1 | Run 2 |  |  | Sample 1 | Sample 2 | Sample 1 | Sample 2 | Sample 1 | Sample 2 | Sample 1 | Sample 2 | Sample 1 | Sample 2 | Sample 1 | Sample 2 | (lb/item) | (lb/lb NEW) | Sample 1 | Sample 2
2378-TCDD | Sample 1 | ND | ND | 2.6126 | 0.59575 | 2378-TCDD | 1 | ND | ND | ND | ND | ND | ND | ND | ND | ND | ND | ND | ND | ND | ND | 2.6126e-09 | Not Applicable | 5.9575e-10 | ND
| Sample 2 | ND | ND | ND | ND |  | 2 | ND | ND | ND | ND | ND | ND | ND | ND | ND | ND | ND | ND |  |  | 5.9575e-10 | Not Applicable
| Background | ND | ND | 0.53349 | 0.53349 |  | -- | -- | -- | -- | -- | -- | -- | -- | -- | -- | -- | -- | -- |  |  | -- | --
12378-PECDD | Sample 1 | ND | ND | 2.6032 | 0.80215 | 12378-PECDD | 1 | ND | ND | ND | ND | ND | ND | ND | ND | ND | ND | ND | ND | ND | ND | 2.6032e-09 | Not Applicable | 8.0215e-10 | ND
| Sample 2 | ND | ND | ND | ND |  | 2 | ND | ND | ND | ND | ND | ND | ND | ND | ND | ND | ND | ND |  |  | 8.0215e-10 | Not Applicable
| Background | ND | ND | 0.83605 | 0.83605 |  | -- | -- | -- | -- | -- | -- | -- | -- | -- | -- | -- | -- | -- |  |  | -- | --
123478-HXCDD | Sample 1 | ND | 0.84719 | 3.9869 | ND | 123478-HXCDD | 1 | 1.9934 | ND | 1.9934e-09 | ND | 2.2149e-09 | ND | 3.3689e-13 | ND | 3.3689e-13 | ND | 9.1051e-13 | ND | 2.4092e-13 | 6.5113e-13 | -- | Not Applicable | -- | 80.7%
| Sample 2 | ND | ND | ND | ND |  | 2 | 0.84719 | ND | 8.4719e-10 | ND | 9.5296e-10 | ND | 1.4495e-13 | ND | 1.4495e-13 | ND | 3.9175e-13 | ND |  |  | -- | Not Applicable
| Background | ND | ND | 0.63905 | 0.63905 |  | -- | -- | -- | -- | -- | -- | -- | -- | -- | -- | -- | -- | -- |  |  | -- | --
123678-HXCDD | Sample 1 | ND | 1.8267 | 3.9444 | ND | 123678-HXCDD | 1 | 1.9722 | ND | 1.9722e-09 | ND | 2.1913e-09 | ND | 3.333e-13 | ND | 3.333e-13 | ND | 9.0082e-13 | ND | 3.2291e-13 | 8.7274e-13 | -- | Not Applicable | -- | 7.663%
| Sample 2 | ND | ND | ND | ND |  | 2 | 1.8267 | ND | 1.8267e-09 | ND | 2.0547e-09 | ND | 3.1252e-13 | ND | 3.1252e-13 | ND | 8.4466e-13 | ND |  |  | -- | Not Applicable
| Background | ND | ND | 0.66733 | 0.66733 |  | -- | -- | -- | -- | -- | -- | -- | -- | -- | -- | -- | -- | -- |  |  | -- | --
123789-HXCDD | Sample 1 | ND | 1.4664 | 2.8777 | ND | 123789-HXCDD | 1 | 1.4388 | ND | 1.4388e-09 | ND | 1.5987e-09 | ND | 2.4316e-13 | ND | 2.4316e-13 | ND | 6.572e-13 | ND | 2.4702e-13 | 6.6763e-13 | -- | Not Applicable | -- | -1.897%
| Sample 2 | ND | ND | ND | ND |  | 2 | 1.4664 | ND | 1.4664e-09 | ND | 1.6495e-09 | ND | 2.5089e-13 | ND | 2.5089e-13 | ND | 6.7807e-13 | ND |  |  | -- | Not Applicable
| Background | ND | ND | 0.47693 | 0.47693 |  | -- | -- | -- | -- | -- | -- | -- | -- | -- | -- | -- | -- | -- |  |  | -- | --
1,2,3,4,6,7,8-HpCDD | Sample 1 | 69.7336 | 61.7254 | ND | ND | 1,2,3,4,6,7,8-HpCDD | 1 | 69.7336 | ND | 6.2348e-08 | ND | 6.9275e-08 | ND | 1.0537e-11 | ND | 1.0537e-11 | ND | 2.8478e-11 | ND | 9.9246e-12 | 2.6823e-11 | -- | Not Applicable | -- | 12.18%
| Sample 2 | ND | ND | ND | ND |  | 2 | 61.7254 | ND | 5.443e-08 | ND | 6.1226e-08 | ND | 9.3125e-12 | ND | 9.3125e-12 | ND | 2.5169e-11 | ND |  |  | -- | Not Applicable
| Background | 7.4104 | 7.4104 | ND | ND |  | -- | -- | -- | -- | -- | -- | -- | -- | -- | -- | -- | -- | -- |  |  | -- | --
OCDD | Sample 1 | 859.9968 | 825.5273 | ND | ND | OCDD | 1 | 859.9968 | ND | 7.7489e-07 | ND | 8.6098e-07 | ND | 1.3096e-10 | ND | 1.3096e-10 | ND | 3.5393e-10 | ND | 1.2891e-10 | 3.484e-10 | -- | Not Applicable | -- | 4.09%
| Sample 2 | ND | ND | ND | ND |  | 2 | 825.5273 | ND | 7.4146e-07 | ND | 8.3403e-07 | ND | 1.2686e-10 | ND | 1.2686e-10 | ND | 3.4286e-10 | ND |  |  | -- | Not Applicable
| Background | 85.3946 | 85.3946 | ND | ND |  | -- | -- | -- | -- | -- | -- | -- | -- | -- | -- | -- | -- | -- |  |  | -- | --
2,3,7,8-TCDF | Sample 1 | ND | 2.9834 | 4.3528 | ND | 2,3,7,8-TCDF | 1 | 2.1764 | ND | 2.1764e-09 | ND | 2.4182e-09 | ND | 3.6781e-13 | ND | 3.6781e-13 | ND | 9.9409e-13 | ND | 4.3913e-13 | 1.1868e-12 | -- | Not Applicable | -- | -31.28%
| Sample 2 | ND | ND | ND | ND |  | 2 | 2.9834 | ND | 2.9834e-09 | ND | 3.356e-09 | ND | 5.1044e-13 | ND | 5.1044e-13 | ND | 1.3796e-12 | ND |  |  | -- | Not Applicable
| Background | ND | ND | 1.1556 | 1.1556 |  | -- | -- | -- | -- | -- | -- | -- | -- | -- | -- | -- | -- | -- |  |  | -- | --
12378-PECDF | Sample 1 | ND | ND | 2.9446 | 0.63797 | 12378-PECDF | 1 | ND | ND | ND | ND | ND | ND | ND | ND | ND | ND | ND | ND | ND | ND | 2.9446e-09 | Not Applicable | 6.3797e-10 | ND
| Sample 2 | ND | ND | ND | ND |  | 2 | ND | ND | ND | ND | ND | ND | ND | ND | ND | ND | ND | ND |  |  | 6.3797e-10 | Not Applicable
| Background | ND | ND | 0.69278 | 0.69278 |  | -- | -- | -- | -- | -- | -- | -- | -- | -- | -- | -- | -- | -- |  |  | -- | --
23478-PECDF | Sample 1 | ND | ND | 8.0633 | 1.124 | 23478-PECDF | 1 | ND | ND | ND | ND | ND | ND | ND | ND | ND | ND | ND | ND | ND | ND | 8.0633e-09 | Not Applicable | 1.124e-09 | ND
| Sample 2 | ND | ND | ND | ND |  | 2 | ND | ND | ND | ND | ND | ND | ND | ND | ND | ND | ND | ND |  |  | 1.124e-09 | Not Applicable
| Background | ND | ND | 1.1659 | 1.1659 |  | -- | -- | -- | -- | -- | -- | -- | -- | -- | -- | -- | -- | -- |  |  | -- | --
1,2,3,4,7,8-HxCDF | Sample 1 | ND | 2.1935 | 3.4549 | ND | 1,2,3,4,7,8-HxCDF | 1 | 1.7274 | ND | 6.4805e-10 | ND | 7.2005e-10 | ND | 1.0952e-13 | ND | 1.0952e-13 | ND | 2.96e-13 | ND | 1.5119e-13 | 4.0863e-13 | -- | Not Applicable | -- | -23.77%
| Sample 2 | ND | ND | ND | ND |  | 2 | 2.1935 | ND | 1.1273e-09 | ND | 1.268e-09 | ND | 1.9287e-13 | ND | 1.9287e-13 | ND | 5.2126e-13 | ND |  |  | -- | Not Applicable
| Background | 1.083 | 1.083 | ND | ND |  | -- | -- | -- | -- | -- | -- | -- | -- | -- | -- | -- | -- | -- |  |  | -- | --
1,2,3,6,7,8-HxCDF | Sample 1 | ND | 1.032 | 3.1455 | ND | 1,2,3,6,7,8-HxCDF | 1 | 1.5728 | ND | 1.5728e-09 | ND | 1.7475e-09 | ND | 2.658e-13 | ND | 2.658e-13 | ND | 7.1837e-13 | ND | 2.2118e-13 | 5.9779e-13 | -- | Not Applicable | -- | 41.52%
| Sample 2 | ND | ND | ND | ND |  | 2 | 1.032 | ND | 1.032e-09 | ND | 1.1609e-09 | ND | 1.7657e-13 | ND | 1.7657e-13 | ND | 4.7721e-13 | ND |  |  | -- | Not Applicable
| Background | ND | ND | 0.74462 | 0.74462 |  | -- | -- | -- | -- | -- | -- | -- | -- | -- | -- | -- | -- | -- |  |  | -- | --
123789-HXCDF | Sample 1 | ND | ND | 2.6353 | 0.35276 | 123789-HXCDF | 1 | ND | ND | ND | ND | ND | ND | ND | ND | ND | ND | ND | ND | ND | ND | 2.6353e-09 | Not Applicable | 3.5276e-10 | ND
| Sample 2 | ND | ND | ND | ND |  | 2 | ND | ND | ND | ND | ND | ND | ND | ND | ND | ND | ND | ND |  |  | 3.5276e-10 | Not Applicable
| Background | ND | ND | 0.38362 | 0.38362 |  | -- | -- | -- | -- | -- | -- | -- | -- | -- | -- | -- | -- | -- |  |  | -- | --
2,3,4,6,7,8-HxCDF | Sample 1 | ND | 0.68019 | 2.257 | ND | 2,3,4,6,7,8-HxCDF | 1 | 1.1285 | ND | 1.1285e-09 | ND | 1.2539e-09 | ND | 1.9072e-13 | ND | 1.9072e-13 | ND | 5.1546e-13 | ND | 1.5355e-13 | 4.1499e-13 | -- | Not Applicable | -- | 49.58%
| Sample 2 | ND | ND | ND | ND |  | 2 | 0.68019 | ND | 6.8019e-10 | ND | 7.6512e-10 | ND | 1.1637e-13 | ND | 1.1637e-13 | ND | 3.1452e-13 | ND |  |  | -- | Not Applicable
| Background | ND | ND | 0.36194 | 0.36194 |  | -- | -- | -- | -- | -- | -- | -- | -- | -- | -- | -- | -- | -- |  |  | -- | --
1,2,3,4,6,7,8-HpCDF | Sample 1 | 10.9363 | 9.4907 | ND | ND | 1,2,3,4,6,7,8-HpCDF | 1 | 10.9363 | ND | 8.4449e-09 | ND | 9.3832e-09 | ND | 1.4272e-12 | ND | 1.4272e-12 | ND | 3.8573e-12 | ND | 1.315e-12 | 3.554e-12 | -- | Not Applicable | -- | 14.15%
| Sample 2 | ND | ND | ND | ND |  | 2 | 9.4907 | ND | 7.0298e-09 | ND | 7.9076e-09 | ND | 1.2027e-12 | ND | 1.2027e-12 | ND | 3.2506e-12 | ND |  |  | -- | Not Applicable
| Background | 2.4997 | 2.4997 | ND | ND |  | -- | -- | -- | -- | -- | -- | -- | -- | -- | -- | -- | -- | -- |  |  | -- | --
1234789-HPCDF | Sample 1 | ND | 1.0086 | 1.1894 | ND | 1234789-HPCDF | 1 | 0.59468 | ND | 5.9468e-10 | ND | 6.6075e-10 | ND | 1.005e-13 | ND | 1.005e-13 | ND | 2.7162e-13 | ND | 1.3653e-13 | 3.6899e-13 | -- | Not Applicable | -- | -51.63%
| Sample 2 | ND | ND | ND | ND |  | 2 | 1.0086 | ND | 1.0086e-09 | ND | 1.1345e-09 | ND | 1.7255e-13 | ND | 1.7255e-13 | ND | 4.6636e-13 | ND |  |  | -- | Not Applicable
| Background | ND | ND | 0.30727 | 0.30727 |  | -- | -- | -- | -- | -- | -- | -- | -- | -- | -- | -- | -- | -- |  |  | -- | --
OCDF | Sample 1 | 34.3028 | 20.8653 | ND | ND | OCDF | 1 | 34.3028 | ND | 2.3999e-08 | ND | 2.6666e-08 | ND | 4.0559e-12 | ND | 4.0559e-12 | ND | 1.0962e-11 | ND | 2.9422e-12 | 7.9519e-12 | -- | Not Applicable | -- | 48.71%
| Sample 2 | ND | ND | ND | ND |  | 2 | 20.8653 | ND | 1.0688e-08 | ND | 1.2022e-08 | ND | 1.8286e-12 | ND | 1.8286e-12 | ND | 4.9421e-12 | ND |  |  | -- | Not Applicable
| Background | 10.3379 | 10.3379 | ND | ND |  | -- | -- | -- | -- | -- | -- | -- | -- | -- | -- | -- | -- | -- |  |  | -- | --
[6 empty] | Total Dioxinh | 1 | -- | -- | -- | -- | -- | -- | -- | -- | -- | -- | -- | -- | 1.4206e-10 | 3.8394e-10 | -- | -- | -- | --
a If the corresponding sample speciation value does not = "ND" or all active sample speciation values = "ND," Sample Speciation with Detection Limits (SSDL) = Sample Speciation. Otherwise, (i.e., if the corresponding sample speciation value = "ND" and
at least one of the active sample speciation values does not = "ND," Sample Speciation with Detection Limits (SSDL) = 0.5 * Detection Limit.
b Background Corrected Concentration (BCC) = Test Concentration - Background Concentration
c Dilution-Corrected Concentration (DCC) = BCC / Dilution Correction Factor
d Quantity of Pollutant Emitted (QPE) =BDCC * Initial Plume Volume
e Emission Factor = QPE / No. of Items
Test Run Number | Run 1 | Run 2 | Bkgd |  |  | f Emission Factor = QPE / Net Explosive Weight
Volume at Actual Conditions (m3) | 0.58278 | 0.57347 | 0.58173 |  |  | g If Average Emission Factor = "ND", Minimum Detection Limit Based Concentration = Test Minimum DL in mg/m3
Volume at EPA Stationary Source Program Standard Conditions (m3) | 0.61788 | 0.61125 | 0.61719 |  |  | h Total Dioxin = Sum of all emission factors of dioxin compounds included in AP-42. Note that because OCDF was present in the lab blank at levels greater than 50% of the test values, it was excluded from AP-42 and total dioxin compounds.
Volume Adjustment Factor | 0.94319 | 0.93819 | 0.94256
Original Analytical Data
Pollutant | Sample ID | Sample Speciation (pg/m3) |  | Detection Limits (pg/m3)
|  | Run 1 | Run 2 | Run 1 | Run 2
2378-TCDD | Sample 1 | ND | ND | 2.77 | 0.635
| Sample 2 | ND | ND | ND | ND
| Background | ND | ND | 0.566 | 0.566
12378-PECDD | Sample 1 | ND | ND | 2.76 | 0.855
| Sample 2 | ND | ND | ND | ND
| Background | ND | ND | 0.887 | 0.887
123478-HXCDD | Sample 1 | ND | 0.903 | 4.227 | ND
| Sample 2 | ND | ND | ND | ND
| Background | ND | ND | 0.678 | 0.678
123678-HXCDD | Sample 1 | ND | 1.947 | 4.182 | ND
| Sample 2 | ND | ND | ND | ND
| Background | ND | ND | 0.708 | 0.708
123789-HXCDD | Sample 1 | ND | 1.563 | 3.051 | ND
| Sample 2 | ND | ND | ND | ND
| Background | ND | ND | 0.506 | 0.506
1,2,3,4,6,7,8-HpCDD | Sample 1 | 73.934 | 65.792 | ND | ND
| Sample 2 | ND | ND | ND | ND
| Background | 7.862 | 7.862 | ND | ND
OCDD | Sample 1 | 911.799 | 879.915 | ND | ND
| Sample 2 | ND | ND | ND | ND
| Background | 90.599 | 90.599 | ND | ND
2,3,7,8-TCDF | Sample 1 | ND | 3.18 | 4.615 | ND
| Sample 2 | ND | ND | ND | ND
| Background | ND | ND | 1.226 | 1.226
12378-PECDF | Sample 1 | ND | ND | 3.122 | 0.68
| Sample 2 | ND | ND | ND | ND
| Background | ND | ND | 0.735 | 0.735
23478-PECDF | Sample 1 | ND | ND | 8.549 | 1.198
| Sample 2 | ND | ND | ND | ND
| Background | ND | ND | 1.237 | 1.237
1,2,3,4,7,8-HxCDF | Sample 1 | ND | 2.338 | 3.663 | ND
| Sample 2 | ND | ND | ND | ND
| Background | 1.149 | 1.149 | ND | ND
1,2,3,6,7,8-HxCDF | Sample 1 | ND | 1.1 | 3.335 | ND
| Sample 2 | ND | ND | ND | ND
| Background | ND | ND | 0.79 | 0.79
123789-HXCDF | Sample 1 | ND | ND | 2.794 | 0.376
| Sample 2 | ND | ND | ND | ND
| Background | ND | ND | 0.407 | 0.407
2,3,4,6,7,8-HxCDF | Sample 1 | ND | 0.725 | 2.393 | ND
| Sample 2 | ND | ND | ND | ND
| Background | ND | ND | 0.384 | 0.384
1,2,3,4,6,7,8-HpCDF | Sample 1 | 11.595 | 10.116 | ND | ND
| Sample 2 | ND | ND | ND | ND
| Background | 2.652 | 2.652 | ND | ND
1234789-HPCDF | Sample 1 | ND | 1.075 | 1.261 | ND
| Sample 2 | ND | ND | ND | ND
| Background | ND | ND | 0.326 | 0.326
OCDF | Sample 1 | 36.369 | 22.24 | ND | ND
| Sample 2 | ND | ND | ND | ND
| Background | 10.968 | 10.968 | ND | ND
Note on A65: Kaobrian: This compound was present in the lab blank at levels greater than 50% of the test level. It is excluded from AP-42 and the Total dioxin compounds.
Note on D10: Kaobrian: RUN 1 BKGD
Note on D11: Kaobrian: RUN 2 BKGD
Note on V68: Kaobrian: OCDF was present in the lab blank at a level >50% of the test levels. It is excluded from AP-42 and from the total dioxin compounds

## Energetics
Energetics Data and Emission Factor Calculations
M591 - Military Dynamite, M1
Test Run Number | 1 | 2 | Background
Number of Items Tested | 1 | 1 | 0
Net Explosive Weight for All Items (lb) | 0.37 | 0.37 | ND
Initial Plume Volume (m3) | 68.9915 | 68.9915 | 68.9915
Dilution Correction Factor | 0.9 | 0.889 | 0.903
Is Sample 1 Active? | Yes | Yes | Yes
Is Sample 2 Active? | No | No | Yes
Energetic (Resin) Sample Volume Corrected to EPA Stationary Source Program Standard Conditions (m3)
Sample 1 | 0.58937 | 0.58676
Sample 2 | ND | ND
Background | ND | ND
Pollutant | Sample ID | Sample Speciation (ug) |  | Detection Limits (ug) |  | Pollutant | Run Number | Sample Speciation with Detection Limits (SSDL) (ug)a |  | Background Corrected Concentration (BCC) (mg/m3)b |  | Dilution Corrected Concentration (DCC) (mg/m3)c |  | Quantity of Pollutant Emitted (QPE) (lb)d |  | Emission Factor (lb/item)e |  | Emission Factor (lb/lb NEW)f |  | Average Emission Factor |  | Detection Limit Based Concentration (mg/m3)g |  | Minimum Detection Limit Based Concentration (mg/m3) | Test Concentration Relative Percent Difference
|  | Run 1 | Run 2 | Run 1 | Run 2 |  |  | Sample 1 | Sample 2 | Sample 1 | Sample 2 | Sample 1 | Sample 2 | Sample 1 | Sample 2 | Sample 1 | Sample 2 | Sample 1 | Sample 2 | (lb/item) | (lb/lb NEW) | Sample 1 | Sample 2
Nitrobenzene | Sample 1 | ND | ND | 2 | 2 | Nitrobenzene | 1 | ND | ND | ND | ND | ND | ND | ND | ND | ND | ND | ND | ND | ND | ND | 0.0033934 | Not Applicable | 0.0033934 | ND
| Sample 2 | ND | ND | ND | ND |  | 2 | ND | ND | ND | ND | ND | ND | ND | ND | ND | ND | ND | ND |  |  | 0.0034085 | Not Applicable
| Background | ND | ND | ND | ND |  | -- | -- | -- | -- | -- | -- | -- | -- | -- | -- | -- | -- | -- |  |  | -- | --
2-Nitrotoluene | Sample 1 | ND | ND | 2 | 2 | 2-Nitrotoluene | 1 | ND | ND | ND | ND | ND | ND | ND | ND | ND | ND | ND | ND | ND | ND | 0.0033934 | Not Applicable | 0.0033934 | ND
| Sample 2 | ND | ND | ND | ND |  | 2 | ND | ND | ND | ND | ND | ND | ND | ND | ND | ND | ND | ND |  |  | 0.0034085 | Not Applicable
| Background | ND | ND | ND | ND |  | -- | -- | -- | -- | -- | -- | -- | -- | -- | -- | -- | -- | -- |  |  | -- | --
3-Nitrotoluene | Sample 1 | ND | ND | 2 | 2 | 3-Nitrotoluene | 1 | ND | ND | ND | ND | ND | ND | ND | ND | ND | ND | ND | ND | ND | ND | 0.0033934 | Not Applicable | 0.0033934 | ND
| Sample 2 | ND | ND | ND | ND |  | 2 | ND | ND | ND | ND | ND | ND | ND | ND | ND | ND | ND | ND |  |  | 0.0034085 | Not Applicable
| Background | ND | ND | ND | ND |  | -- | -- | -- | -- | -- | -- | -- | -- | -- | -- | -- | -- | -- |  |  | -- | --
4-Nitrotoluene | Sample 1 | ND | ND | 2 | 2 | 4-Nitrotoluene | 1 | ND | ND | ND | ND | ND | ND | ND | ND | ND | ND | ND | ND | ND | ND | 0.0033934 | Not Applicable | 0.0033934 | ND
| Sample 2 | ND | ND | ND | ND |  | 2 | ND | ND | ND | ND | ND | ND | ND | ND | ND | ND | ND | ND |  |  | 0.0034085 | Not Applicable
| Background | ND | ND | ND | ND |  | -- | -- | -- | -- | -- | -- | -- | -- | -- | -- | -- | -- | -- |  |  | -- | --
Nitroglycerine | Sample 1 | ND | ND | 2 | 2 | Nitroglycerine | 1 | ND | ND | ND | ND | ND | ND | ND | ND | ND | ND | ND | ND | ND | ND | 0.0033934 | Not Applicable | 0.0033934 | ND
| Sample 2 | ND | ND | ND | ND |  | 2 | ND | ND | ND | ND | ND | ND | ND | ND | ND | ND | ND | ND |  |  | 0.0034085 | Not Applicable
| Background | ND | ND | ND | ND |  | -- | -- | -- | -- | -- | -- | -- | -- | -- | -- | -- | -- | -- |  |  | -- | --
1,3-Dinitrobenzene | Sample 1 | ND | ND | 2 | 2 | 1,3-Dinitrobenzene | 1 | ND | ND | ND | ND | ND | ND | ND | ND | ND | ND | ND | ND | ND | ND | 0.0033934 | Not Applicable | 0.0033934 | ND
| Sample 2 | ND | ND | ND | ND |  | 2 | ND | ND | ND | ND | ND | ND | ND | ND | ND | ND | ND | ND |  |  | 0.0034085 | Not Applicable
| Background | ND | ND | ND | ND |  | -- | -- | -- | -- | -- | -- | -- | -- | -- | -- | -- | -- | -- |  |  | -- | --
2,6-Dinitrotoluene | Sample 1 | ND | ND | 2 | 2 | 2,6-Dinitrotoluene | 1 | ND | ND | ND | ND | ND | ND | ND | ND | ND | ND | ND | ND | ND | ND | 0.0033934 | Not Applicable | 0.0033934 | ND
| Sample 2 | ND | ND | ND | ND |  | 2 | ND | ND | ND | ND | ND | ND | ND | ND | ND | ND | ND | ND |  |  | 0.0034085 | Not Applicable
| Background | ND | ND | ND | ND |  | -- | -- | -- | -- | -- | -- | -- | -- | -- | -- | -- | -- | -- |  |  | -- | --
2,4-Dinitrotoluene | Sample 1 | ND | ND | 2 | 2 | 2,4-Dinitrotoluene | 1 | ND | ND | ND | ND | ND | ND | ND | ND | ND | ND | ND | ND | ND | ND | 0.0033934 | Not Applicable | 0.0033934 | ND
| Sample 2 | ND | ND | ND | ND |  | 2 | ND | ND | ND | ND | ND | ND | ND | ND | ND | ND | ND | ND |  |  | 0.0034085 | Not Applicable
| Background | ND | ND | ND | ND |  | -- | -- | -- | -- | -- | -- | -- | -- | -- | -- | -- | -- | -- |  |  | -- | --
1,3,5-Trinitrobenzene | Sample 1 | 6.1 | 6.4 | ND | ND | 1,3,5-Trinitrobenzene | 1 | 6.1 | ND | 0.01035 | ND | 0.0115 | ND | 1.7491e-06 | ND | 1.7491e-06 | ND | 4.7274e-06 | ND | 1.8076e-06 | 4.8855e-06 | -- | Not Applicable | -- | -5.243%
| Sample 2 | ND | ND | ND | ND |  | 2 | 6.4 | ND | 0.010907 | ND | 0.012269 | ND | 1.8661e-06 | ND | 1.8661e-06 | ND | 5.0436e-06 | ND |  |  | -- | Not Applicable
| Background | ND | ND | ND | ND |  | -- | -- | -- | -- | -- | -- | -- | -- | -- | -- | -- | -- | -- |  |  | -- | --
2,4,6-Trinitrotoluene | Sample 1 | 9.2 | 15 | ND | ND | 2,4,6-Trinitrotoluene | 1 | 9.2 | ND | 0.01561 | ND | 0.017344 | ND | 2.6381e-06 | ND | 2.6381e-06 | ND | 7.1299e-06 | ND | 3.5059e-06 | 9.4754e-06 | -- | Not Applicable | -- | -48.35%
| Sample 2 | ND | ND | ND | ND |  | 2 | 15 | ND | 0.025564 | ND | 0.028756 | ND | 4.3738e-06 | ND | 4.3738e-06 | ND | 1.1821e-05 | ND |  |  | -- | Not Applicable
| Background | ND | ND | ND | ND |  | -- | -- | -- | -- | -- | -- | -- | -- | -- | -- | -- | -- | -- |  |  | -- | --
RDX | Sample 1 | 8.2 | 6.9 | ND | ND | RDX | 1 | 8.2 | ND | 0.013913 | ND | 0.015459 | ND | 2.3513e-06 | ND | 2.3513e-06 | ND | 6.3549e-06 | ND | 2.1816e-06 | 5.8963e-06 | -- | Not Applicable | -- | 16.78%
| Sample 2 | ND | ND | ND | ND |  | 2 | 6.9 | ND | 0.011759 | ND | 0.013228 | ND | 2.0119e-06 | ND | 2.0119e-06 | ND | 5.4376e-06 | ND |  |  | -- | Not Applicable
| Background | ND | ND | ND | ND |  | -- | -- | -- | -- | -- | -- | -- | -- | -- | -- | -- | -- | -- |  |  | -- | --
4-Amino-2,6-Dinitrotoluene | Sample 1 | ND | ND | 2 | 2 | 4-Amino-2,6-Dinitrotoluene | 1 | ND | ND | ND | ND | ND | ND | ND | ND | ND | ND | ND | ND | ND | ND | 0.0033934 | Not Applicable | 0.0033934 | ND
| Sample 2 | ND | ND | ND | ND |  | 2 | ND | ND | ND | ND | ND | ND | ND | ND | ND | ND | ND | ND |  |  | 0.0034085 | Not Applicable
| Background | ND | ND | ND | ND |  | -- | -- | -- | -- | -- | -- | -- | -- | -- | -- | -- | -- | -- |  |  | -- | --
2-Amino-4,6-Dinitrotoluene | Sample 1 | ND | ND | 2 | 2 | 2-Amino-4,6-Dinitrotoluene | 1 | ND | ND | ND | ND | ND | ND | ND | ND | ND | ND | ND | ND | ND | ND | 0.0033934 | Not Applicable | 0.0033934 | ND
| Sample 2 | ND | ND | ND | ND |  | 2 | ND | ND | ND | ND | ND | ND | ND | ND | ND | ND | ND | ND |  |  | 0.0034085 | Not Applicable
| Background | ND | ND | ND | ND |  | -- | -- | -- | -- | -- | -- | -- | -- | -- | -- | -- | -- | -- |  |  | -- | --
Tetryl | Sample 1 | ND | ND | 2 | 2 | Tetryl | 1 | ND | ND | ND | ND | ND | ND | ND | ND | ND | ND | ND | ND | ND | ND | 0.0033934 | Not Applicable | 0.0033934 | ND
| Sample 2 | ND | ND | ND | ND |  | 2 | ND | ND | ND | ND | ND | ND | ND | ND | ND | ND | ND | ND |  |  | 0.0034085 | Not Applicable
| Background | ND | ND | ND | ND |  | -- | -- | -- | -- | -- | -- | -- | -- | -- | -- | -- | -- | -- |  |  | -- | --
HMX | Sample 1 | ND | ND | 4 | 4 | HMX | 1 | ND | ND | ND | ND | ND | ND | ND | ND | ND | ND | ND | ND | ND | ND | 0.0067869 | Not Applicable | 0.0067869 | ND
| Sample 2 | ND | ND | ND | ND |  | 2 | ND | ND | ND | ND | ND | ND | ND | ND | ND | ND | ND | ND |  |  | 0.006817 | Not Applicable
| Background | ND | ND | ND | ND |  | -- | -- | -- | -- | -- | -- | -- | -- | -- | -- | -- | -- | -- |  |  | -- | --
Energetic (Filter) Sample Volume Corrected to EPA Stationary Source Program Standard Conditions (m3)
| Run 1 | Run 2
Sample 1 | 0.58937 | 0.58676
Sample 2 | ND | ND
Background | ND | ND
Pollutant | Sample ID | Sample Speciation (ug) |  | Detection Limits (ug) |  | Pollutant | Run Number | Sample Speciation with Detection Limits (SSDL) (ug)a |  | Background Corrected Concentration (BCC) (mg/m3)b |  | Dilution Corrected Concentration (DCC) (mg/m3)c |  | Quantity of Pollutant Emitted (QPE) (lb)d |  | Emission Factor (lb/item)e |  | Emission Factor (lb/lb NEW)f |  | Average Emission Factor |  | Detection Limit Based Concentration (mg/m3)g |  | Minimum Detection Limit Based Concentration (mg/m3) | Test Concentration Relative Percent Difference
|  | Run 1 | Run 2 | Run 1 | Run 2 |  |  | Sample 1 | Sample 2 | Sample 1 | Sample 2 | Sample 1 | Sample 2 | Sample 1 | Sample 2 | Sample 1 | Sample 2 | Sample 1 | Sample 2 | (lb/item) | (lb/lb NEW) | Sample 1 | Sample 2
Nitrobenzene | Sample 1 | ND | ND | 0.3 | 0.3 | Nitrobenzene | 1 | ND | ND | ND | ND | ND | ND | ND | ND | ND | ND | ND | ND | ND | ND | 0.00050901 | Not Applicable | 0.00050901 | ND
| Sample 2 | ND | ND | ND | ND |  | 2 | ND | ND | ND | ND | ND | ND | ND | ND | ND | ND | ND | ND |  |  | 0.00051128 | Not Applicable
| Background | ND | ND | ND | ND |  | -- | -- | -- | -- | -- | -- | -- | -- | -- | -- | -- | -- | -- |  |  | -- | --
2-Nitrotoluene | Sample 1 | ND | ND | 0.3 | 0.3 | 2-Nitrotoluene | 1 | ND | ND | ND | ND | ND | ND | ND | ND | ND | ND | ND | ND | ND | ND | 0.00050901 | Not Applicable | 0.00050901 | ND
| Sample 2 | ND | ND | ND | ND |  | 2 | ND | ND | ND | ND | ND | ND | ND | ND | ND | ND | ND | ND |  |  | 0.00051128 | Not Applicable
| Background | ND | ND | ND | ND |  | -- | -- | -- | -- | -- | -- | -- | -- | -- | -- | -- | -- | -- |  |  | -- | --
3-Nitrotoluene | Sample 1 | ND | ND | 0.3 | 0.3 | 3-Nitrotoluene | 1 | ND | ND | ND | ND | ND | ND | ND | ND | ND | ND | ND | ND | ND | ND | 0.00050901 | Not Applicable | 0.00050901 | ND
| Sample 2 | ND | ND | ND | ND |  | 2 | ND | ND | ND | ND | ND | ND | ND | ND | ND | ND | ND | ND |  |  | 0.00051128 | Not Applicable
| Background | ND | ND | ND | ND |  | -- | -- | -- | -- | -- | -- | -- | -- | -- | -- | -- | -- | -- |  |  | -- | --
4-Nitrotoluene | Sample 1 | ND | ND | 0.3 | 0.3 | 4-Nitrotoluene | 1 | ND | ND | ND | ND | ND | ND | ND | ND | ND | ND | ND | ND | ND | ND | 0.00050901 | Not Applicable | 0.00050901 | ND
| Sample 2 | ND | ND | ND | ND |  | 2 | ND | ND | ND | ND | ND | ND | ND | ND | ND | ND | ND | ND |  |  | 0.00051128 | Not Applicable
| Background | ND | ND | ND | ND |  | -- | -- | -- | -- | -- | -- | -- | -- | -- | -- | -- | -- | -- |  |  | -- | --
Nitroglycerine | Sample 1 | ND | ND | 0.3 | 0.3 | Nitroglycerine | 1 | ND | ND | ND | ND | ND | ND | ND | ND | ND | ND | ND | ND | ND | ND | 0.00050901 | Not Applicable | 0.00050901 | ND
| Sample 2 | ND | ND | ND | ND |  | 2 | ND | ND | ND | ND | ND | ND | ND | ND | ND | ND | ND | ND |  |  | 0.00051128 | Not Applicable
| Background | ND | ND | ND | ND |  | -- | -- | -- | -- | -- | -- | -- | -- | -- | -- | -- | -- | -- |  |  | -- | --
1,3-Dinitrobenzene | Sample 1 | ND | ND | 0.3 | 0.3 | 1,3-Dinitrobenzene | 1 | ND | ND | ND | ND | ND | ND | ND | ND | ND | ND | ND | ND | ND | ND | 0.00050901 | Not Applicable | 0.00050901 | ND
| Sample 2 | ND | ND | ND | ND |  | 2 | ND | ND | ND | ND | ND | ND | ND | ND | ND | ND | ND | ND |  |  | 0.00051128 | Not Applicable
| Background | ND | ND | ND | ND |  | -- | -- | -- | -- | -- | -- | -- | -- | -- | -- | -- | -- | -- |  |  | -- | --
2,6-Dinitrotoluene | Sample 1 | ND | ND | 0.3 | 0.3 | 2,6-Dinitrotoluene | 1 | ND | ND | ND | ND | ND | ND | ND | ND | ND | ND | ND | ND | ND | ND | 0.00050901 | Not Applicable | 0.00050901 | ND
| Sample 2 | ND | ND | ND | ND |  | 2 | ND | ND | ND | ND | ND | ND | ND | ND | ND | ND | ND | ND |  |  | 0.00051128 | Not Applicable
| Background | ND | ND | ND | ND |  | -- | -- | -- | -- | -- | -- | -- | -- | -- | -- | -- | -- | -- |  |  | -- | --
2,4-Dinitrotoluene | Sample 1 | 0.63 | ND | ND | 0.3 | 2,4-Dinitrotoluene | 1 | 0.63 | ND | 0.0010689 | ND | 0.0011877 | ND | 1.8065e-07 | ND | 1.8065e-07 | ND | 4.8824e-07 | ND | 1.1219e-07 | 3.0323e-07 | -- | Not Applicable | -- | 122.8%
| Sample 2 | ND | ND | ND | ND |  | 2 | 0.15 | ND | 0.00025564 | ND | 0.00028756 | ND | 4.3738e-08 | ND | 4.3738e-08 | ND | 1.1821e-07 | ND |  |  | -- | Not Applicable
| Background | ND | ND | ND | ND |  | -- | -- | -- | -- | -- | -- | -- | -- | -- | -- | -- | -- | -- |  |  | -- | --
1,3,5-Trinitrobenzene | Sample 1 | 4.4 | 1.8 | ND | ND | 1,3,5-Trinitrobenzene | 1 | 4.4 | ND | 0.0074655 | ND | 0.0082951 | ND | 1.2617e-06 | ND | 1.2617e-06 | ND | 3.4099e-06 | ND | 8.9326e-07 | 2.4142e-06 | -- | Not Applicable | -- | 83.5%
| Sample 2 | ND | ND | ND | ND |  | 2 | 1.8 | ND | 0.0030677 | ND | 0.0034507 | ND | 5.2485e-07 | ND | 5.2485e-07 | ND | 1.4185e-06 | ND |  |  | -- | Not Applicable
| Background | ND | ND | ND | ND |  | -- | -- | -- | -- | -- | -- | -- | -- | -- | -- | -- | -- | -- |  |  | -- | --
2,4,6-Trinitrotoluene | Sample 1 | 47 | 16 | ND | ND | 2,4,6-Trinitrotoluene | 1 | 47 | ND | 0.079746 | ND | 0.088606 | ND | 1.3477e-05 | ND | 1.3477e-05 | ND | 3.6424e-05 | ND | 9.0712e-06 | 2.4517e-05 | -- | Not Applicable | -- | 98.08%
| Sample 2 | ND | ND | ND | ND |  | 2 | 16 | ND | 0.027268 | ND | 0.030673 | ND | 4.6653e-06 | ND | 4.6653e-06 | ND | 1.2609e-05 | ND |  |  | -- | Not Applicable
| Background | ND | ND | ND | ND |  | -- | -- | -- | -- | -- | -- | -- | -- | -- | -- | -- | -- | -- |  |  | -- | --
RDX | Sample 1 | 7 | 2.4 | ND | ND | RDX | 1 | 7 | ND | 0.011877 | ND | 0.013197 | ND | 2.0072e-06 | ND | 2.0072e-06 | ND | 5.4249e-06 | ND | 1.3535e-06 | 3.6581e-06 | -- | Not Applicable | -- | 97.53%
| Sample 2 | ND | ND | ND | ND |  | 2 | 2.4 | ND | 0.0040902 | ND | 0.0046009 | ND | 6.998e-07 | ND | 6.998e-07 | ND | 1.8914e-06 | ND |  |  | -- | Not Applicable
| Background | ND | ND | ND | ND |  | -- | -- | -- | -- | -- | -- | -- | -- | -- | -- | -- | -- | -- |  |  | -- | --
4-Amino-2,6-Dinitrotoluene | Sample 1 | 0.7 | 0.36 | ND | ND | 4-Amino-2,6-Dinitrotoluene | 1 | 0.7 | ND | 0.0011877 | ND | 0.0013197 | ND | 2.0072e-07 | ND | 2.0072e-07 | ND | 5.4249e-07 | ND | 1.5285e-07 | 4.131e-07 | -- | Not Applicable | -- | 63.75%
| Sample 2 | ND | ND | ND | ND |  | 2 | 0.36 | ND | 0.00061353 | ND | 0.00069014 | ND | 1.0497e-07 | ND | 1.0497e-07 | ND | 2.837e-07 | ND |  |  | -- | Not Applicable
| Background | ND | ND | ND | ND |  | -- | -- | -- | -- | -- | -- | -- | -- | -- | -- | -- | -- | -- |  |  | -- | --
2-Amino-4,6-Dinitrotoluene | Sample 1 | 0.68 | 0.34 | ND | ND | 2-Amino-4,6-Dinitrotoluene | 1 | 0.68 | ND | 0.0011538 | ND | 0.001282 | ND | 1.9499e-07 | ND | 1.9499e-07 | ND | 5.2699e-07 | ND | 1.4706e-07 | 3.9747e-07 | -- | Not Applicable | -- | 66.27%
| Sample 2 | ND | ND | ND | ND |  | 2 | 0.34 | ND | 0.00057945 | ND | 0.0006518 | ND | 9.9139e-08 | ND | 9.9139e-08 | ND | 2.6794e-07 | ND |  |  | -- | Not Applicable
| Background | ND | ND | ND | ND |  | -- | -- | -- | -- | -- | -- | -- | -- | -- | -- | -- | -- | -- |  |  | -- | --
Tetryl | Sample 1 | ND | ND | 0.3 | 0.3 | Tetryl | 1 | ND | ND | ND | ND | ND | ND | ND | ND | ND | ND | ND | ND | ND | ND | 0.00050901 | Not Applicable | 0.00050901 | ND
| Sample 2 | ND | ND | ND | ND |  | 2 | ND | ND | ND | ND | ND | ND | ND | ND | ND | ND | ND | ND |  |  | 0.00051128 | Not Applicable
| Background | ND | ND | ND | ND |  | -- | -- | -- | -- | -- | -- | -- | -- | -- | -- | -- | -- | -- |  |  | -- | --
HMX | Sample 1 | ND | ND | 0.6 | 0.6 | HMX | 1 | ND | ND | ND | ND | ND | ND | ND | ND | ND | ND | ND | ND | ND | ND | 0.001018 | Not Applicable | 0.001018 | ND
| Sample 2 | ND | ND | ND | ND |  | 2 | ND | ND | ND | ND | ND | ND | ND | ND | ND | ND | ND | ND |  |  | 0.0010226 | Not Applicable
| Background | ND | ND | ND | ND |  | -- | -- | -- | -- | -- | -- | -- | -- | -- | -- | -- | -- | -- |  |  | -- | --
a If the corresponding sample speciation value does not = "ND" or all active sample speciation values = "ND," Sample Speciation with Detection Limits (SSDL) = Sample Speciation. Otherwise, (i.e., if the corresponding sample speciation value = "ND" and
at least one of the active sample speciation values does not = "ND," Sample Speciation with Detection Limits (SSDL) = 0.5 * Detection Limit.
b Background Corrected Concentration (BCC) = Test Mass/Test Sample Volume - Background Mass/ Background Sample Volume
c Dilution-Corrected Concentration (DCC) = BCC / Dilution Correction Factor
d Quantity of Pollutant Emitted (QPE) =BDCC * Initial Plume Volume
e Emission Factor = QPE / No. of Items
f Emission Factor = QPE / Net Explosive Weight
g If Average Emission Factor = "ND", Minimum Detection Limit Based Concentration = Test DL/Test Sample volume in mg/m3
[6 empty] | Pollutant | Total Emission Factorh |  | Overall Detection Limit Based Concentration (mg/m3)i
[7 empty] | (lb/item) | (lb/lb NEW)
[6 empty] | Nitrobenzene | ND | ND | 0.00050901
[6 empty] | 2-Nitrotoluene | ND | ND | 0.00050901
[6 empty] | 3-Nitrotoluene | ND | ND | 0.00050901
[6 empty] | 4-Nitrotoluene | ND | ND | 0.00050901
[6 empty] | Nitroglycerine | ND | ND | 0.00050901
[6 empty] | 1,3-Dinitrobenzene | ND | ND | 0.00050901
[6 empty] | 2,6-Dinitrotoluene | ND | ND | 0.00050901
[6 empty] | 2,4-Dinitrotoluene | 1.1219e-07 | 3.0323e-07 | --
[6 empty] | 1,3,5-Trinitrobenzene | 2.7009e-06 | 7.2997e-06 | --
[6 empty] | 2,4,6-Trinitrotoluene | 1.2577e-05 | 3.3992e-05 | --
[6 empty] | RDX | 3.5351e-06 | 9.5544e-06 | --
[6 empty] | 4-Amino-2,6-Dinitrotoluene | 1.5285e-07 | 4.131e-07 | --
[6 empty] | 2-Amino-4,6-Dinitrotoluene | 1.4706e-07 | 3.9747e-07 | --
[6 empty] | Tetryl | ND | ND | 0.00050901
[6 empty] | HMX | ND | ND | 0.001018
h Total Emission factor = Resin Emission Factor + Filter Emission Factor
i If Total Emission factor is "ND", Overall Detection Limit Based Concentration = Filter Minimum Detection Limit Based Concentration
Note on D10: Kaobrian: RUN 1 BKGD
Note on D11: Kaobrian: RUN 2 BKGD