## Summary Data
Summary Data
Description of Munition Item Tested | M12 Non-Electric Blasting Cap with 500-foot Shock Tube
DODIC | MN02
Test Location | Aberdeen Proving Ground
Date Background Run Conducted | 2003-09-02
Number of Test Runs Conducted | 2
Test Run Number | 1 | 2 | Background
Date Test Run Conducted | 2003-09-02 | 9/2/2003, 9/3/2003 | 2003-09-02
No. of Items Tested | 15 | 15 | 0
Net Explosive Weight for One Item (lb) | 0.0061818 | 0.0061818 | NA
Net Explosive Weight for All Items (lb) | 0.092726 | 0.092726 | NA
Initial Plume Volume (m3) | 68.9232 | 68.9232 | 68.9232

## Final EF Sum
Summary of CO2, Criteria Pollutant, TSP, Toxic Chemical, and Hazardous Air Pollutant Emission Factors
MN02 - M12 Non-Electric Blasting Cap with 500-foot Shock Tube
CAS # | Pollutant (Official [AP-42] Notation) | Pollutant (Test Notation) | Emission Factor |  | HAP | Toxic | Detection Limit Based Concentration (mg/m3)
|  |  | lb/item | lb/lb NEW
Carbon Dioxide, Criteria Pollutants, Methane, and Total Suspended Particulate
124-38-9 | Carbon dioxide | CO2 | 0.0010789 | 0.17454 | No | No | --
630-08-0 | Carbon monoxide | CO | 0.0029467 | 0.47668 | No | No | --
7439-92-1 | Lead | Lead | 5.3163e-05 | 0.0086 | Yes | Yes | --
74-82-8 | Methane | Methane | 0.00040803 | 0.066006 | No | No | --
-- | Oxides of nitrogen | NOx | 0.0001197 | 0.019364 | No | No | --
-- | PM-2.5 | PM2.5 | 0.00012254 | 0.019823 | No | No | --
-- | PM-10 | PM10 | 0.00021785 | 0.035242 | No | No | --
7446-09-5 | Sulfur dioxide | SO2 | ND | ND | No | No | 0.26624
12789-66-1 | Total suspended particulate | TSP | 0.00025175 | 0.040724 | No | No | --
Hazardous Air Pollutants and Toxic Chemicals
83-32-9 | Acenaphthene | Acenaphthene | 2.526e-09 | 4.0862e-07 | Yes | No | --
208-96-8 | Acenaphthylene | Acenaphthylene | 2.7502e-08 | 4.4489e-06 | Yes | No | --
75-07-0 | Acetaldehyde | Acetaldehyde | 0 | 0 | Yes | Yes | --
75-05-8 | Acetonitrile | Acetonitrile | 6.1854e-06 | 0.0010006 | Yes | Yes | --
107-02-8 | Acrolein | Acrolein | 7.5551e-08 | 1.2222e-05 | Yes | Yes | --
107-13-1 | Acrylonitrile | Acrylonitrile | 1.2482e-06 | 0.00020191 | Yes | Yes | --
107-05-1 | Allyl chloride | 3-Chloropropene | ND | ND | Yes | Yes | 0.0031836
7429-90-5 | Aluminum | Aluminum | 3.6604e-05 | 0.0059213 | No | Yes | --
7664-41-7 | Ammonia | NH3 | 4.6565e-06 | 0.00075327 | No | Yes | --
120-12-7 | Anthracene | Anthracene | ND | ND | Yes | Yes | 8.4439e-05
7440-36-0 | Antimony | Antimony | 3.6677e-08 | 5.9331e-06 | Yes | Yes | --
7440-38-2 | Arsenic | Arsenic | ND | ND | Yes | Yes | 0.002
7440-39-3 | Barium | Barium | 2.2471e-09 | 3.635e-07 | No | Yes | --
71-43-2 | Benzene | Benzene | 1.0909e-05 | 0.0017647 | Yes | Yes | --
56-55-3 | Benzo[a]anthracene | Benzo(a)anthracene | 4.8585e-09 | 7.8593e-07 | Yes | Yes | --
205-99-2 | Benzo[b]fluoranthene | Benzo(b)fluoranthene | 4.7533e-09 | 7.6892e-07 | Yes | Yes | --
207-08-9 | Benzo[k]fluoranthene | Benzo(k)fluoranthene | 3.4391e-09 | 5.5632e-07 | Yes | Yes | --
191-24-2 | Benzo[g,h,i]perylene | Benzo(g,h,i)perylene | 1.3557e-08 | 2.1931e-06 | Yes | Yes | --
50-32-8 | Benzo[a]pyrene | Benzo(a)pyrene | 9.4098e-09 | 1.5222e-06 | Yes | Yes | --
192-97-2 | Benzo[e]pyrene | Benzo(e)pyrene | 6.4742e-09 | 1.0473e-06 | Yes | No | --
100-44-7 | Benzyl chloride | Benzylchloride | ND | ND | Yes | Yes | 0.0052832
7440-41-7 | Beryllium | Beryllium | ND | ND | Yes | Yes | 0.002
75-25-2 | Bromoform | Bromoform | ND | ND | Yes | Yes | 0.010514
74-83-9 | Bromomethane | Bromomethane | ND | ND | Yes | Yes | 0.0039495
101-55-3 | 4-Bromophenylphenylether | 4-bromophenyl-phenylether | ND | ND | Yes | Yes | 0.016888
106-99-0 | 1,3-Butadiene | 1,3-Butadiene | 1.799e-06 | 0.00029102 | Yes | Yes | --
75-65-0 | t-Butyl alcohol | tert-Butyl Alcohol | ND | ND | Yes | Yes | 0.0030834
85-68-7 | Butylbenzylphthalate | Butylbenzylphthalate | ND | ND | Yes | No | 0.016888
123-72-8 | Butyraldehyde | Butyraldehyde | ND | ND | No | Yes | 0.0074676
7440-43-9 | Cadmium | Cadmium | ND | ND | Yes | Yes | 0.002
75-15-0 | Carbon disulfide | Carbon Disulfide | ND | ND | Yes | Yes | 0.0031616
56-23-5 | Carbon tetrachloride | Carbontetrachloride | ND | ND | Yes | Yes | 0.0064064
106-47-8 | 4-Chloroaniline | 4-chloroaniline | ND | ND | No | Yes | 0.016888
108-90-7 | Chlorobenzene | Chlorobenzene | ND | ND | Yes | Yes | 0.0047008
75-45-6 | Chlorodifluoromethane | Chlorodifluoromethane | ND | ND | No | Yes | 0.0035972
75-00-3 | Chloroethane | Chloroethane | ND | ND | Yes | Yes | 0.002684
111-91-1 | bis(2-Chloroethoxy)methane | Bis(2-chloroethoxy)methane | ND | ND | No | Yes | 0.016888
111-44-4 | Bis(2-chloroethyl)ether | Bis(2-chloroethyl)ether | ND | ND | Yes | Yes | 0.016888
67-66-3 | Chloroform | Chloroform | ND | ND | Yes | Yes | 0.0049504
74-87-3 | Chloromethane | Chloromethane | ND | ND | Yes | Yes | 0.0021004
91-58-7 | 2-Chloronaphthalene | 2-chloronaphthalene | ND | ND | Yes | No | 0.016888
95-57-8 | 2-Chlorophenol | 2-chlorophenol | ND | ND | No | Yes | 0.016888
7005-72-3 | 4-chlorophenyl-phenylether | 4-chlorophenyl-phenylether | ND | ND | Yes | No | 0.016888
7440-47-3 | Chromium | Chromium | 1.2809e-07 | 2.0721e-05 | Yes | Yes | --
18540-29-9 | Hexavalent chromium | Hexavalent Chromium | 1.5616e-05 | 0.0025261 | Yes | Yes | --
218-01-9 | Chrysene | Chrysene | 4.5541e-09 | 7.367e-07 | Yes | Yes | --
7440-48-4 | Cobalt | Cobalt | ND | ND | Yes | Yes | 0.002
7440-50-8 | Copper | Copper | 2.7507e-07 | 4.4496e-05 | No | Yes | --
106-44-5 | p-Cresol | 4-methylphenol | ND | ND | Yes | Yes | 0.016888
4170-30-3 | Crotonaldehyde | Crotonaldehyde | ND | ND | No | Yes | 0.0074676
98-82-8 | Cumene | Cumene | ND | ND | Yes | Yes | 0.0049999
57-12-5 | Particulate cyanide | Particulate Cyanide | ND | ND | Yes | Yes | 0.012275
53-70-3 | Dibenz[a,h]anthracene | Dibenz(a,h)anthracene | ND | ND | Yes | Yes | 1.6888e-05
132-64-9 | Dibenzofuran | Dibenzofuran | ND | ND | Yes | Yes | 0.016888
106-93-4 | 1,2-Dibromoethane | 1,2-Dibromoethane | ND | ND | Yes | Yes | 0.0078208
84-74-2 | Dibutyl phthalate | Di-n-butylphthalate | ND | ND | Yes | Yes | 0.016888
95-50-1 | 1,2-Dichlorobenzene | 1,2-Dichlorobenzene | ND | ND | No | Yes | 0.0061152
541-73-1 | 1,3-Dichlorobenzene | 1,3-Dichlorobenzene | ND | ND | No | Yes | 0.0061152
106-46-7 | 1,4-Dichlorobenzene | 1,4-Dichlorobenzene | ND | ND | Yes | Yes | 0.0061152
75-27-4 | Dichlorobromomethane | Bromodichloromethane | ND | ND | No | Yes | 0.0068153
75-71-8 | Dichlorodifluoromethane | Dichlorodifluoromethane | ND | ND | No | Yes | 0.004992
75-34-3 | 1,1-Dichloroethane | 1,1-Dichloroethane | ND | ND | Yes | Yes | 0.0041184
107-06-2 | 1,2-Dichloroethane | 1,2-Dichloroethane | ND | ND | Yes | Yes | 0.0041184
75-43-4 | Dichlorofluoromethane | Dichlorofluoromethane | ND | ND | No | Yes | 0.0042815
120-83-2 | 2,4-Dichlorophenol | 2,4-dichlorophenol | ND | ND | No | Yes | 0.016888
78-87-5 | 1,2-Dichloropropane | 1,2-Dichloropropane | ND | ND | Yes | Yes | 0.0047008
10061-02-6 | trans-1,3-Dichloropropene | trans-1,3-Dichloropropene | ND | ND | No | Yes | 0.0046164
76-14-2 | Dichlorotetrafluoroethane | Freon 114 | ND | ND | No | Yes | 0.0071107
105-67-9 | 2,4-Dimethylphenol | 2,4-dimethylphenol | ND | ND | No | Yes | 0.016888
131-11-3 | Dimethyl phthalate | Dimethylphthalate | ND | ND | Yes | Yes | 0.016888
99-65-0 | 1,3-Dinitrobenzene | 1,3-Dinitrobenzene | ND | ND | No | Yes | 0.00066532
534-52-1 | 4,6-Dinitro-2-methylphenol | 4,6-dinitro-2-methylphenol | ND | ND | Yes | Yes | 0.016888
51-28-5 | 2,4-Dinitrophenol | 2,4-dinitrophenol | ND | ND | Yes | Yes | 0.016888
121-14-2 | 2,4-Dinitrotoluene | 2,4-Dinitrotoluene | ND | ND | Yes | Yes | 0.00066532
606-20-2 | 2,6-Dinitrotoluene | 2,6-Dinitrotoluene | ND | ND | No | Yes | 0.00066532
123-91-1 | 1,4-Dioxane | 1,4-Dioxane | ND | ND | Yes | Yes | 0.0036654
-- | Total dioxin/furan compounds | Total Dixoin | 7.0476e-14 | 1.1401e-11 | Yes | Yes | --
140-88-5 | Ethyl acrylate | Ethyl Acrylate | ND | ND | Yes | Yes | 0.004165
100-41-4 | Ethylbenzene | Ethylbenzene | 1.0522e-07 | 1.7021e-05 | Yes | Yes | --
74-85-1 | Ethylene | Ethylene | 7.4412e-05 | 0.012037 | No | Yes | --
206-44-0 | Fluoranthene | Fluoranthene | 4.9665e-09 | 8.0341e-07 | Yes | Yes | --
86-73-7 | Fluorene | Fluorene | 4.5372e-09 | 7.3397e-07 | Yes | No | --
50-00-0 | Formaldehyde | Formaldehyde | 7.6127e-07 | 0.00012315 | Yes | Yes | --
76-13-1 | Freon 113 | Freon 113 | ND | ND | No | Yes | 0.0078137
35822-46-9 | 1,2,3,4,6,7,8-Heptachlorodibenzo-p-dioxin | 1,2,3,4,6,7,8-HpCDD | 8.6558e-16 | 1.4002e-13 | Yes | Yes | --
67562-39-4 | 1,2,3,4,6,7,8-Heptachlorodibenzofuran | 1,2,3,4,6,7,8-HpCDF | ND | ND | Yes | Yes | 1.822e-09
55673-89-7 | 1,2,3,4,7,8,9-Heptachlorodibenzofuran | 1234789-HPCDF | ND | ND | Yes | Yes | 2.1086e-09
118-74-1 | Hexachlorobenzene | Hexachlorobenzene | ND | ND | Yes | Yes | 0.016888
87-68-3 | Hexachlorobutadiene | Hexachlorobutadiene | ND | ND | Yes | Yes | 0.010858
77-47-4 | Hexachlorocyclopentadiene | Hexachlorocyclopentadiene | ND | ND | Yes | Yes | 0.016888
39227-28-6 | 1,2,3,4,7,8-Hexachlorodibenzo-p-dioxin | 123478-HXCDD | ND | ND | Yes | Yes | 9.6216e-10
57653-85-7 | 1,2,3,6,7,8-Hexachlorodibenzo-p-dioxin | 123678-HXCDD | ND | ND | Yes | Yes | 1.0021e-09
19408-74-3 | 1,2,3,7,8,9-Hexachlorodibenzo-p-dioxin | 123789-HXCDD | ND | ND | Yes | Yes | 9.5806e-10
70648-26-9 | 1,2,3,4,7,8-Hexachlorodibenzofuran | 1,2,3,4,7,8-HxCDF | ND | ND | Yes | Yes | 7.5744e-10
57117-44-9 | 1,2,3,6,7,8-Hexachlorodibenzofuran | 1,2,3,6,7,8-HxCDF | ND | ND | Yes | Yes | 8.424e-10
72918-21-9 | 1,2,3,7,8,9-Hexachlorodibenzofuran | 123789-HXCDF | ND | ND | Yes | Yes | 8.7106e-10
60851-34-5 | 2,3,4,6,7,8-Hexachlorodibenzofuran | 2,3,4,6,7,8-HxCDF | ND | ND | Yes | Yes | 8.3319e-10
67-72-1 | Hexachloroethane | Hexachlorethane | ND | ND | Yes | Yes | 0.0098484
110-54-3 | Hexane | n-Hexane | ND | ND | Yes | Yes | 0.071702
7647-01-0 | Hydrochloric acid | Hydrogen Chloride | 0 | 0 | Yes | Yes | --
74-90-8 | Hydrogen cyanide | Hydrogen Cyanide | 7.1695e-05 | 0.011598 | Yes | Yes | --
7664-39-3 | Hydrogen fluoride | Hydrogen Fluoride | ND | ND | Yes | Yes | 0.1023
193-39-5 | Indeno[1,2,3-cd]pyrene | Indeno(1,2,3-cd)pyrene | 6.1727e-09 | 9.9853e-07 | Yes | Yes | --
78-59-1 | Isophorone | Isophorone | ND | ND | Yes | No | 0.016888
7439-96-5 | Manganese | Manganese | 1.2197e-07 | 1.973e-05 | Yes | Yes | --
96-33-3 | Methyl acrylate | Methyl Acrylate | ND | ND | No | Yes | 0.0035818
74-95-3 | Methylene bromide | Dibromomethane | ND | ND | No | Yes | 0.0072313
75-09-2 | Methylene chloride | Methylenechloride | 1.9483e-06 | 0.00031518 | Yes | Yes | --
74-88-4 | Methyl iodide | Methyl Iodide | ND | ND | Yes | Yes | 0.0059047
108-10-1 | Methyl isobutyl ketone | 4-Methyl-2-pentanone | ND | ND | Yes | Yes | 0.00416
80-62-6 | Methyl methacrylate | Methyl Methacrylate | ND | ND | Yes | Yes | 0.004165
91-57-6 | 2-Methylnaphthalene | 2-Methylnaphthalene | ND | ND | Yes | No | 0.016888
95-48-7 | 2-Methylphenol | 2-methylphenol | ND | ND | Yes | Yes | 0.016888
1634-04-4 | Methyl tert-butyl ether | Methyl t-Butyl Ether | ND | ND | Yes | Yes | 0.003667
91-20-3 | Naphthalene | Naphthalene | 2.8076e-07 | 4.5418e-05 | Yes | Yes | --
7440-02-0 | Nickel | Nickel | 1.8294e-08 | 2.9594e-06 | Yes | Yes | --
7697-37-2 | Nitric acid | Nitric Acid | ND | ND | No | Yes | 0.1023
100-01-6 | 4-Nitroaniline | 4-nitroaniline | ND | ND | No | Yes | 0.016888
98-95-3 | Nitrobenzene | Nitrobenzene | ND | ND | Yes | Yes | 0.00066532
55-63-0 | Nitroglycerin | Nitroglycerine | ND | ND | No | Yes | 0.00066532
88-75-5 | 2-Nitrophenol | 2-nitrophenol | ND | ND | No | Yes | 0.016888
100-02-7 | 4-Nitrophenol | 4-nitrophenol | ND | ND | Yes | Yes | 0.016888
62-75-9 | n-Nitrosodimethylamine | N-nitrosodimethylamine | ND | ND | Yes | Yes | 0.016888
86-30-6 | n-Nitrosodiphenylamine | N-nitrosodiphenylamine(1) | ND | ND | Yes | Yes | 0.016888
621-64-7 | n-Nitroso-di-n-propylamine | N-nitroso-di-n-propylamine | ND | ND | No | Yes | 0.016888
40321-76-4 | 1,2,3,7,8-Pentachlorodibenzo-p-dioxin | 12378-PECDD | ND | ND | Yes | Yes | 1.3204e-09
57117-41-6 | 1,2,3,7,8-Pentachlorodibenzofuran | 12378-PECDF | ND | ND | Yes | Yes | 1.9038e-09
57117-31-4 | 2,3,4,7,8-Pentachlorodibenzofuran | 23478-PECDF | ND | ND | Yes | Yes | 1.9038e-09
87-86-5 | Pentachlorophenol | Pentachlorophenol | ND | ND | Yes | Yes | 0.016888
85-01-8 | Phenanthrene | Phenanthrene | 5.4503e-09 | 8.8167e-07 | Yes | Yes | --
108-95-2 | Phenol | Phenol | ND | ND | Yes | Yes | 0.016888
123-38-6 | Propionaldehyde | Proprionaldehyde | ND | ND | Yes | Yes | 0.0074676
115-07-1 | Propylene | Propene | 7.1583e-06 | 0.001158 | No | Yes | --
129-00-0 | Pyrene | Pyrene | 1.1045e-08 | 1.7867e-06 | Yes | No | --
7782-49-2 | Selenium | Selenium | ND | ND | Yes | Yes | 0.002
7440-22-4 | Silver | Silver | ND | ND | No | Yes | 0.002
100-42-5 | Styrene | Styrene | 5.674e-07 | 9.1786e-05 | Yes | Yes | --
7664-93-9 | Sulfuric acid | Sulfuric Acid | ND | ND | No | Yes | 0.1023
1746-01-6 | 2,3,7,8-Tetrachlorodibenzo-p-dioxin | 2378-TCDD | ND | ND | Yes | Yes | 1.4125e-09
51207-31-9 | 2,3,7,8-Tetrachlorodibenzofuran | 2,3,7,8-TCDF | ND | ND | Yes | Yes | 1.1055e-09
630-20-6 | 1,1,1,2-Tetrachloroethane | 1,1,1,2-Tetrachloroethane | ND | ND | No | Yes | 0.0069826
79-34-5 | 1,1,2,2-Tetrachloroethane | 1,1,2,2-Tetrachloroethane | ND | ND | Yes | Yes | 0.0069888
127-18-4 | Tetrachloroethylene | Tetrachloroethene | ND | ND | Yes | Yes | 0.0068985
7440-28-0 | Thallium | Thallium | ND | ND | No | Yes | 0.002
108-88-3 | Toluene | Toluene | 1.0495e-06 | 0.00016977 | Yes | Yes | --
120-82-1 | 1,2,4-Trichlorobenzene | 1,2,4-Trichlorobenzene | ND | ND | Yes | Yes | 0.0075296
71-55-6 | 1,1,1-Trichloroethane | 1,1,1-Trichloroethane | ND | ND | Yes | Yes | 0.0055499
79-00-5 | 1,1,2-Trichloroethane | 1,1,2-Trichloroethane | ND | ND | Yes | Yes | 0.0055328
75-69-4 | Trichlorofluoromethane | Trichloroflouromethane | ND | ND | No | Yes | 0.0057146
95-95-4 | 2,4,5-Trichlorophenol | 2,4,5-trichlorophenol | ND | ND | Yes | Yes | 0.016888
88-06-2 | 2,4,6-Trichlorophenol | 2,4,6-trichlorophenol | ND | ND | Yes | Yes | 0.016888
96-18-4 | 1,2,3-Trichloropropane | 1,2,3-Trichloropropane | ND | ND | No | Yes | 0.0061331
95-63-6 | 1,2,4-Trimethylbenzene | 1,2,4-Trimethylbenzene | 5.9464e-08 | 9.6192e-06 | No | Yes | --
540-84-1 | 2,2,4-Trimethylpentane | Isooctane | ND | ND | Yes | No | 0.004752
7440-62-2 | Vanadium | Vanadium | ND | ND | No | Yes | 0.002
108-05-4 | Vinyl acetate | Vinyl Acetate | ND | ND | Yes | Yes | 0.0035813
75-01-4 | Vinyl chloride | Vinyl Chloride | ND | ND | Yes | Yes | 0.0026
75-35-4 | Vinylidene chloride | 1,1-Dichlorethene | ND | ND | Yes | Yes | 0.0040327
106-42-3, 108-38-3 | m-Xylene, p-Xylene | m&p-Xylene | 1.0505e-07 | 1.6994e-05 | Yes | Yes | --
95-47-6 | o-Xylene | o-Xylene | ND | ND | Yes | Yes | 0.0044096
7440-66-6 | Zinc | Zinc | 1.1313e-06 | 0.000183 | No | Yes | --
Other Pollutants
67-64-1 | Acetone | Acetone | ND | ND | No | No | 0.07263
74-86-2 | Acetylene | Acetylene | 1.6136e-05 | 0.0026103 | No | No | --
35572-78-2 | 2-Amino-4,6-dinitrotoluene | 2-Amino-4,6-Dinitrotoluene | ND | ND | No | No | 0.00066532
19406-51-0 | 4-Amino-2,6-dinitrotoluene | 4-Amino-2,6-Dinitrotoluene | ND | ND | No | No | 0.00066532
100-52-7 | Benzaldehyde | Benzaldehyde | ND | ND | No | No | 0.0074676
100-51-6 | Benzyl alcohol | Benzyl alcohol | ND | ND | No | No | 0.016888
108-86-1 | Bromobenzene | Bromobenzene | ND | ND | No | No | 0.0065316
590-19-2 | 1,2-Butadiene | 1,2-Butadiene | 1.2075e-07 | 1.9533e-05 | No | No | --
460-12-8 | 1,3-Butadiyne | 1,3-Butadiyne | 1.2428e-07 | 2.0104e-05 | No | No | --
106-97-8 | Butane | Butane | ND | ND | No | No | 0.053191
106-98-9 | 1-Butene | 1-Butene | 6.2212e-07 | 0.00010064 | No | No | --
590-18-1 | cis-Butene | cis-butene | ND | ND | No | No | 0.046692
624-64-6 | trans-Butene | trans-Butene | ND | ND | No | No | 0.046692
689-97-4 | 1-Buten-3-yne | 1-Buten-3-yne | 8.1667e-07 | 0.00013211 | No | No | --
107-00-6 | 1-Butyne | 1-Butyne | ND | ND | No | No | 0.045003
503-17-3 | 2-Butyne | 2-Butyne | 5.6314e-07 | 9.1096e-05 | No | No | --
7440-70-2 | Calcium | Calcium | 1.8967e-06 | 0.00030682 | No | No | --
7440-44-0 | Elemental carbon | Elemental Carbon | 1.5841e-05 | 0.0025625 | No | No | --
7440-44-0 | Organic carbon | Organic Carbon | 1.231e-05 | 0.0019913 | No | No | --
7440-44-0 | Total carbon | Total Carbon | 2.8151e-05 | 0.0045538 | No | No | --
39638-32-9 | bis(2-Chloroisopropyl)ether | Bis(2-chloroisopropyl)ether | ND | ND | No | No | 0.016888
59-50-7 | 4-Chloro-3-methylphenol | 4-chloro-3-methylphenol | ND | ND | No | No | 0.016888
542-92-7 | 1,3-Cyclopentadiene | 1,3-Cyclopentadiene | 1.3235e-07 | 2.1409e-05 | No | No | --
930-18-7 | Cyclopropane, 1,2-dimethyl-, cis- | Cyclopropane, 1,2-dimethyl-, cis- | 1.0533e-07 | 1.7038e-05 | No | No | --
1191-96-4 | Cyclopropane, ethyl- | Cyclopropane, ethyl- | 8.6983e-07 | 0.00014071 | No | No | --
872-05-9 | 1-Decene | 1-Decene | 6.8813e-07 | 0.00011132 | No | No | --
19150-21-1 | trans-3-Decene | trans-3-Decene | 5.6162e-07 | 9.0851e-05 | No | No | --
124-48-1 | Dibromochloromethane | Dibromochloromethane | ND | ND | No | No | 0.0086615
156-59-2 | cis-1,2-Dichloroethene | cis-1,2-Dichloroethene | ND | ND | No | No | 0.0040327
156-60-5 | trans-1,2-Dichloroethene | trans-1,2,-Dichloroethene | ND | ND | No | No | 0.0040352
10061-01-5 | cis-1,3-Dichloropropene | cis-1,3-Dichloropropene | ND | ND | No | No | 0.0046164
84-66-2 | Diethylphthalate | Diethylphthalate | ND | ND | No | No | 0.016888
5779-94-2 | 2,5-Dimethylbenzaldehyde | 2,5-Dimethylbenzaldehyde | ND | ND | No | No | 0.0074676
117-84-0 | Di-n-octylphthalate | Di-n-octylphthalate | ND | ND | No | No | 0.016888
112-41-4 | 1-Dodecene | 1-Dodecene | 7.9298e-07 | 0.00012828 | No | No | --
74-84-0 | Ethane | Ethane | 2.0138e-05 | 0.0032577 | No | No | --
3637-01-2 | Ethanone, 1-(3,4-dimethylphenyl)- | Ethanone, 1-(3,4-dimethylphenyl)- | 5.3243e-07 | 8.6129e-05 | No | No | --
937-30-4 | Ethanone, 1-(4-ethylphenyl)- | Ethanone, 1-(4-ethylphenyl)- | 3.2765e-07 | 5.3003e-05 | No | No | --
141-78-6 | Ethyl acetate | Ethyl Acetate | ND | ND | No | No | 0.0036654
97-63-2 | Ethyl methacrylate | Ethyl Methacrylate | ND | ND | No | No | 0.0047482
622-96-8 | 4-Ethyltoluene | 4-Ethyltoluene | ND | ND | No | No | 0.0049999
142-82-5 | n-Heptane | Heptane | ND | ND | No | No | 0.0041683
592-42-7 | 1,5-Hexadiene | 1,5-Hexadiene | 1.6323e-07 | 2.6405e-05 | No | No | --
66-25-1 | Hexaldehyde | Hexaldehyde | ND | ND | No | No | 0.0074676
591-78-6 | 2-Hexanone | 2-Hexanone | ND | ND | No | No | 0.00416
2691-41-0 | HMX | HMX | ND | ND | No | No | 0.0016377
10035-10-6 | Hydrogen bromide | Hydrogen Bromide | ND | ND | No | No | 0.1023
95-13-6 | Indene | Indene | 1.727e-07 | 2.7937e-05 | No | No | --
75-28-5 | Isobutane | Isobutane | ND | ND | No | No | 0.048356
590-86-3 | Isovaleraldehyde | Isovaleraldehyde | ND | ND | No | No | 0.0074676
7439-95-4 | Magnesium | Magnesium | 1.0029e-06 | 0.00016223 | No | No | --
78-93-3 | Methyl ethyl ketone | 2-Butanone | 5.3696e-08 | 8.6861e-06 | No | No | --
98-83-9 | alpha-Methylstyrene | Alpha Methyl Styrene | ND | ND | No | No | 0.0049163
479-45-8 | Methyl-2,4,6-trinitrophenylnitramine | Tetryl | ND | ND | No | No | 0.00066532
88-74-7 | 2-Nitroaniline | 2-nitroaniline | ND | ND | No | No | 0.016888
99-09-2 | 3-Nitroaniline | 3-nitroaniline | ND | ND | No | No | 0.016888
88-72-2 | 2-Nitrotoluene | 2-Nitrotoluene | ND | ND | No | No | 0.00066532
99-08-1 | 3-Nitrotoluene | 3-Nitrotoluene | ND | ND | No | No | 0.0032754
99-99-0 | 4-Nitrotoluene | 4-Nitrotoluene | ND | ND | No | No | 0.00066532
111-65-9 | Octane | Octane | ND | ND | No | No | 0.004752
1574-41-0 | 1,3-Pentadiene, (Z)- | 1,3-Pentadiene, (Z)- | 2.8743e-07 | 4.6496e-05 | No | No | --
109-66-0 | Pentane | n-Pentane | ND | ND | No | No | 0.060029
14797-73-0 | Perchlorate | Perchlorate | ND | ND | No | No | 0.13605
7664-38-2 | Phosphoric acid | Phosphoric Acid | ND | ND | No | No | 0.1023
74-98-6 | Propane | Propane | 1.0163e-06 | 0.0001644 | No | No | --
115-11-7 | 1-Propene, 2-methyl | Isobutylene | 1.1799e-07 | 1.9086e-05 | No | No | --
74-99-7 | Propyne | Propyne | 1.0365e-06 | 0.00016767 | No | No | --
121-82-4 | RDX | RDX | 0 | 0 | No | No | --
1120-36-1 | 1-Tetradecene | 1-Tetradecene | 1.6811e-07 | 2.7195e-05 | No | No | --
1334-78-7 | o,m,p-Tolualdehyde | o,m,p-Tolualdehyde | ND | ND | No | No | 0.022505
25323-89-1 | Trichloroethene | Trichloroethene | ND | ND | No | No | 0.0049662
108-67-8 | 1,3,5-Trimethylbenzene | 1,3,5-Trimethylbenzene | ND | ND | No | No | 0.004992
99-35-4 | 1,3,5-Trinitrobenzene | 1,3,5-Trinitrobenzene | ND | ND | No | No | 0.00066532
118-96-7 | 2,4,6-Trinitrotoluene | 2,4,6-Trinitrotoluene | ND | ND | No | No | 0.00066532
112-42-5 | 1-Undecanol | 1-Undecanol | 2.5365e-07 | 4.1033e-05 | No | No | --
110-62-3 | Valeraldehyde | Valeraldehyde | ND | ND | No | No | 0.0074676
NOTE: lb/lb NEW factors may be slightly different for the same lb/item value due to rounding.
NOTE: Blue shading indicates poor precision. These compounds had a relative percent difference greater than 100% within a test.
NOTE: Orange shading indicates Tentatively Identified Compounds (TICs).
NOTE: Purple shading indicate compounds present in the lab blank at levels between 20 and 50 % of test values.
NOTE: Teal shading indicate the holding time allowance was exceeded prior to analysis. Compounds will be downgraded in AP-42.

## EF SUM with duplicates
Summary of CO2, Criteria Pollutant, TSP, Toxic Chemical, and Hazardous Air Pollutant Emission Factors
MN02 - M12 Non-Electric Blasting Cap with 500-foot Shock Tube
CAS # | Pollutant (Official [AP-42] Notation) | Pollutant (Test Notation) | Emission Factor |  | HAP | Toxic | Detection Limit Based Concentration (mg/m3) | RPD
|  |  | lb/item | lb/lb NEW
Carbon Dioxide, Criteria Pollutants, and Total Suspended Paticulates
124-38-9 | Carbon dioxide | CO2 | 0.0010789 | 0.17454 | No | No | -- | -6.061%
630-08-0 | Carbon monoxide | CO | 0.0029467 | 0.47668 | No | No | -- | 17.93%
7439-92-1 | Lead | Lead | 5.3163e-05 | 0.0086 | Yes | Yes | -- | 5.995%
74-82-8 | Methane | Methane | 0.00040803 | 0.066006 | No | No | -- | 16.51%
-- | Oxides of nitrogen | NOx | 0.0001197 | 0.019364 | No | No | -- | 11.76%
-- | PM-2.5 | PM2.5 | 0.00012254 | 0.019823 | No | No | -- | -1.173%
-- | PM-10 | PM10 | 0.00021785 | 0.035242 | No | No | -- | -1.48%
7446-09-5 | Sulfur dioxide | SO2 | ND | ND | No | No | 0.26624 | ND
12789-66-1 | Total suspended particulate | TSP | 0.00025175 | 0.040724 | No | No | -- | 0.1144%
Toxic Chemicals and Hazardous Air Pollutants
83-32-9 | Acenaphthene | Acenaphthene | ND | ND | Yes | No | 0.016888 | ND
83-32-9 | Acenaphthene | Acenaphthene | 2.526e-09 | 4.0862e-07 | Yes | No | -- | 8.787%
208-96-8 | Acenaphthylene | Acenaphthylene | ND | ND | Yes | No | 0.016888 | ND
208-96-8 | Acenaphthylene | Acenaphthylene | 2.7502e-08 | 4.4489e-06 | Yes | No | -- | 11.9%
75-07-0 | Acetaldehyde | Acetaldehyde | 0 | 0 | Yes | Yes | -- | 80.99%
75-05-8 | Acetonitrile | Acetonitrile | 6.1854e-06 | 0.0010006 | Yes | Yes | -- | -77.78%
107-02-8 | Acrolein | Acrolein | 7.5551e-08 | 1.2222e-05 | Yes | Yes | -- | 81.78%
107-02-8 | Acrolein | Acrolein | 6.9461e-07 | 0.00011236 | Yes | Yes | -- | 7.407%
107-13-1 | Acrylonitrile | Acrylonitrile | 1.2482e-06 | 0.00020191 | Yes | Yes | -- | 10.53%
107-05-1 | Allyl chloride | 3-Chloropropene | ND | ND | Yes | Yes | 0.0031836 | ND
7429-90-5 | Aluminum | Aluminum | 3.6604e-05 | 0.0059213 | No | Yes | -- | -2.77%
7664-41-7 | Ammonia | NH3 | 4.6565e-06 | 0.00075327 | No | Yes | -- | 18.18%
120-12-7 | Anthracene | Anthracene | ND | ND | Yes | Yes | 0.016888 | ND
120-12-7 | Anthracene | Anthracene | ND | ND | Yes | Yes | 8.4439e-05 | ND
7440-36-0 | Antimony | Antimony | 3.6677e-08 | 5.9331e-06 | Yes | Yes | -- | 0%
7440-38-2 | Arsenic | Arsenic | ND | ND | Yes | Yes | 0.002 | ND
7440-39-3 | Barium | Barium | 2.2471e-09 | 3.635e-07 | No | Yes | -- | 3.509%
71-43-2 | Benzene | Benzene | 1.0909e-05 | 0.0017647 | Yes | Yes | -- | 17.54%
56-55-3 | Benzo[a]anthracene | Benzo(a)anthracene | ND | ND | Yes | Yes | 0.016888 | ND
56-55-3 | Benzo[a]anthracene | Benzo(a)anthracene | 4.8585e-09 | 7.8593e-07 | Yes | Yes | -- | 34.1%
205-99-2 | Benzo[b]fluoranthene | Benzo(b)fluoranthene | ND | ND | Yes | Yes | 0.016888 | ND
205-99-2 | Benzo[b]fluoranthene | Benzo(b)fluoranthene | 4.7533e-09 | 7.6892e-07 | Yes | Yes | -- | 22.06%
207-08-9 | Benzo[k]fluoranthene | Benzo(k)fluoranthene | ND | ND | Yes | Yes | 0.016888 | ND
207-08-9 | Benzo[k]fluoranthene | Benzo(k)fluoranthene | 3.4391e-09 | 5.5632e-07 | Yes | Yes | -- | 24.31%
191-24-2 | Benzo[g,h,i]perylene | Benzo(g,h,i)perylene | ND | ND | Yes | Yes | 0.016888 | ND
191-24-2 | Benzo[g,h,i]perylene | Benzo(g,h,i)perylene | 1.3557e-08 | 2.1931e-06 | Yes | Yes | -- | 27.64%
50-32-8 | Benzo[a]pyrene | Benzo(a)pyrene | ND | ND | Yes | Yes | 0.016888 | ND
50-32-8 | Benzo[a]pyrene | Benzo(a)pyrene | 9.4098e-09 | 1.5222e-06 | Yes | Yes | -- | 28.73%
192-97-2 | Benzo[e]pyrene | Benzo(e)pyrene | 6.4742e-09 | 1.0473e-06 | Yes | No | -- | 25.78%
100-44-7 | Benzyl chloride | Benzylchloride | ND | ND | Yes | Yes | 0.0052832 | ND
7440-41-7 | Beryllium | Beryllium | ND | ND | Yes | Yes | 0.002 | ND
75-25-2 | Bromoform | Bromoform | ND | ND | Yes | Yes | 0.010514 | ND
74-83-9 | Bromomethane | Bromomethane | ND | ND | Yes | Yes | 0.0039495 | ND
101-55-3 | 4-Bromophenylphenylether | 4-bromophenyl-phenylether | ND | ND | Yes | Yes | 0.016888 | ND
106-99-0 | 1,3-Butadiene | 1,3-Butadiene | 1.2985e-06 | 0.00021005 | Yes | Yes | -- | 10.31%
106-99-0 | 1,3-Butadiene | 1,3-Butadiene | 1.799e-06 | 0.00029102 | Yes | Yes | -- | 35.82%
75-65-0 | t-Butyl alcohol | tert-Butyl Alcohol | ND | ND | Yes | Yes | 0.0030834 | ND
85-68-7 | Butylbenzylphthalate | Butylbenzylphthalate | ND | ND | Yes | No | 0.016888 | ND
123-72-8 | Butyraldehyde | Butyraldehyde | ND | ND | No | Yes | 0.0074676 | ND
7440-43-9 | Cadmium | Cadmium | ND | ND | Yes | Yes | 0.002 | ND
75-15-0 | Carbon disulfide | Carbon Disulfide | ND | ND | Yes | Yes | 0.0031616 | ND
56-23-5 | Carbon tetrachloride | Carbontetrachloride | ND | ND | Yes | Yes | 0.0064064 | ND
106-47-8 | 4-Chloroaniline | 4-chloroaniline | ND | ND | No | Yes | 0.016888 | ND
108-90-7 | Chlorobenzene | Chlorobenzene | ND | ND | Yes | Yes | 0.0047008 | ND
75-45-6 | Chlorodifluoromethane | Chlorodifluoromethane | ND | ND | No | Yes | 0.0035972 | ND
75-00-3 | Chloroethane | Chloroethane | ND | ND | Yes | Yes | 0.002684 | ND
111-91-1 | bis(2-Chloroethoxy)methane | Bis(2-chloroethoxy)methane | ND | ND | No | Yes | 0.016888 | ND
111-44-4 | Bis(2-chloroethyl)ether | Bis(2-chloroethyl)ether | ND | ND | Yes | Yes | 0.016888 | ND
67-66-3 | Chloroform | Chloroform | ND | ND | Yes | Yes | 0.0049504 | ND
74-87-3 | Chloromethane | Chloromethane | ND | ND | Yes | Yes | 0.0021004 | ND
91-58-7 | 2-Chloronaphthalene | 2-chloronaphthalene | ND | ND | Yes | No | 0.016888 | ND
95-57-8 | 2-Chlorophenol | 2-chlorophenol | ND | ND | No | Yes | 0.016888 | ND
7005-72-3 | 4-chlorophenyl-phenylether | 4-chlorophenyl-phenylether | ND | ND | Yes | No | 0.016888 | ND
7440-47-3 | Chromium | Chromium | 1.2809e-07 | 2.0721e-05 | Yes | Yes | -- | -6.897%
18540-29-9 | Hexavalent chromium | Hexavalent Chromium | 1.5616e-05 | 0.0025261 | Yes | Yes | -- | 0%
218-01-9 | Chrysene | Chrysene | ND | ND | Yes | Yes | 0.016888 | ND
218-01-9 | Chrysene | Chrysene | 4.5541e-09 | 7.367e-07 | Yes | Yes | -- | 31.88%
7440-48-4 | Cobalt | Cobalt | ND | ND | Yes | Yes | 0.002 | ND
7440-50-8 | Copper | Copper | 2.7507e-07 | 4.4496e-05 | No | Yes | -- | -2.151%
106-44-5 | p-Cresol | 4-methylphenol | ND | ND | Yes | Yes | 0.016888 | ND
4170-30-3 | Crotonaldehyde | Crotonaldehyde | ND | ND | No | Yes | 0.0074676 | ND
98-82-8 | Cumene | Cumene | ND | ND | Yes | Yes | 0.0049999 | ND
57-12-5 | Particulate cyanide | Particulate Cyanide | ND | ND | Yes | Yes | 0.012275 | ND
53-70-3 | Dibenz[a,h]anthracene | Dibenz(a,h)anthracene | ND | ND | Yes | Yes | 0.016888 | ND
53-70-3 | Dibenz[a,h]anthracene | Dibenz(a,h)anthracene | ND | ND | Yes | Yes | 1.6888e-05 | ND
132-64-9 | Dibenzofuran | Dibenzofuran | ND | ND | Yes | Yes | 0.016888 | ND
106-93-4 | 1,2-Dibromoethane | 1,2-Dibromoethane | ND | ND | Yes | Yes | 0.0078208 | ND
84-74-2 | Dibutyl phthalate | Di-n-butylphthalate | ND | ND | Yes | Yes | 0.016888 | ND
95-50-1 | 1,2-Dichlorobenzene | 1,2-Dichlorobenzene | ND | ND | No | Yes | 0.0061152 | ND
95-50-1 | 1,2-Dichlorobenzene | 1,2-dichlorobenzene | ND | ND | No | Yes | 0.016888 | ND
541-73-1 | 1,3-Dichlorobenzene | 1,3-Dichlorobenzene | ND | ND | No | Yes | 0.0061152 | ND
541-73-1 | 1,3-Dichlorobenzene | 1,3-dichlorobenzene | ND | ND | No | Yes | 0.016888 | ND
106-46-7 | 1,4-Dichlorobenzene | 1,4-Dichlorobenzene | ND | ND | Yes | Yes | 0.0061152 | ND
106-46-7 | 1,4-Dichlorobenzene | 1,4-dichlorobenzene | ND | ND | Yes | Yes | 0.016888 | ND
75-27-4 | Dichlorobromomethane | Bromodichloromethane | ND | ND | No | Yes | 0.0068153 | ND
75-71-8 | Dichlorodifluoromethane | Dichlorodifluoromethane | ND | ND | No | Yes | 0.004992 | ND
75-34-3 | 1,1-Dichloroethane | 1,1-Dichloroethane | ND | ND | Yes | Yes | 0.0041184 | ND
107-06-2 | 1,2-Dichloroethane | 1,2-Dichloroethane | ND | ND | Yes | Yes | 0.0041184 | ND
75-43-4 | Dichlorofluoromethane | Dichlorofluoromethane | ND | ND | No | Yes | 0.0042815 | ND
120-83-2 | 2,4-Dichlorophenol | 2,4-dichlorophenol | ND | ND | No | Yes | 0.016888 | ND
78-87-5 | 1,2-Dichloropropane | 1,2-Dichloropropane | ND | ND | Yes | Yes | 0.0047008 | ND
10061-02-6 | trans-1,3-Dichloropropene | trans-1,3-Dichloropropene | ND | ND | No | Yes | 0.0046164 | ND
76-14-2 | Dichlorotetrafluoroethane | Freon 114 | ND | ND | No | Yes | 0.0071107 | ND
105-67-9 | 2,4-Dimethylphenol | 2,4-dimethylphenol | ND | ND | No | Yes | 0.016888 | ND
131-11-3 | Dimethyl phthalate | Dimethylphthalate | ND | ND | Yes | Yes | 0.016888 | ND
99-65-0 | 1,3-Dinitrobenzene | 1,3-Dinitrobenzene | ND | ND | No | Yes | 0.00066532 | ND
534-52-1 | 4,6-Dinitro-2-methylphenol | 4,6-dinitro-2-methylphenol | ND | ND | Yes | Yes | 0.016888 | ND
51-28-5 | 2,4-Dinitrophenol | 2,4-dinitrophenol | ND | ND | Yes | Yes | 0.016888 | ND
121-14-2 | 2,4-Dinitrotoluene | 2,4-dinitrotoluene | ND | ND | Yes | Yes | 0.016888 | ND
121-14-2 | 2,4-Dinitrotoluene | 2,4-Dinitrotoluene | ND | ND | Yes | Yes | 0.00066532 | ND
606-20-2 | 2,6-Dinitrotoluene | 2,6-dinitrotoluene | ND | ND | No | Yes | 0.016888 | ND
606-20-2 | 2,6-Dinitrotoluene | 2,6-Dinitrotoluene | ND | ND | No | Yes | 0.00066532 | ND
123-91-1 | 1,4-Dioxane | 1,4-Dioxane | ND | ND | Yes | Yes | 0.0036654 | ND
-- | Total dioxin/furan compounds | Total Dixoin | 7.0476e-14 | 1.1401e-11 | Yes | Yes | -- | --
140-88-5 | Ethyl acrylate | Ethyl Acrylate | ND | ND | Yes | Yes | 0.004165 | ND
100-41-4 | Ethylbenzene | Ethylbenzene | 1.0522e-07 | 1.7021e-05 | Yes | Yes | -- | 0%
74-85-1 | Ethylene | Ethylene | 7.4412e-05 | 0.012037 | No | Yes | -- | 13.08%
117-81-7 | bis(2-Ethylhexyl)phthalate | bis(2-Ethylhexyl)phthalate | 4.1093e-08 | 6.6474e-06 | Yes | Yes | -- | 71.06%
206-44-0 | Fluoranthene | Fluoranthene | ND | ND | Yes | Yes | 0.016888 | ND
206-44-0 | Fluoranthene | Fluoranthene | 4.9665e-09 | 8.0341e-07 | Yes | Yes | -- | 53.79%
86-73-7 | Fluorene | Fluorene | ND | ND | Yes | No | 0.016888 | ND
86-73-7 | Fluorene | Fluorene | 4.5372e-09 | 7.3397e-07 | Yes | No | -- | -21.44%
50-00-0 | Formaldehyde | Formaldehyde | 7.6127e-07 | 0.00012315 | Yes | Yes | -- | -18.18%
76-13-1 | Freon 113 | Freon 113 | ND | ND | No | Yes | 0.0078137 | ND
35822-46-9 | 1,2,3,4,6,7,8-Heptachlorodibenzo-p-dioxin | 1,2,3,4,6,7,8-HpCDD | 8.6558e-16 | 1.4002e-13 | Yes | Yes | -- | 6.925%
67562-39-4 | 1,2,3,4,6,7,8-Heptachlorodibenzofuran | 1,2,3,4,6,7,8-HpCDF | ND | ND | Yes | Yes | 1.822e-09 | ND
55673-89-7 | 1,2,3,4,7,8,9-Heptachlorodibenzofuran | 1234789-HPCDF | ND | ND | Yes | Yes | 2.1086e-09 | ND
118-74-1 | Hexachlorobenzene | Hexachlorobenzene | ND | ND | Yes | Yes | 0.016888 | ND
87-68-3 | Hexachlorobutadiene | Hexachlorobutadiene | ND | ND | Yes | Yes | 0.010858 | ND
87-68-3 | Hexachlorobutadiene | Hexachlorobutadiene | ND | ND | Yes | Yes | 0.016888 | ND
77-47-4 | Hexachlorocyclopentadiene | Hexachlorocyclopentadiene | ND | ND | Yes | Yes | 0.016888 | ND
39227-28-6 | 1,2,3,4,7,8-Hexachlorodibenzo-p-dioxin | 123478-HXCDD | ND | ND | Yes | Yes | 9.6216e-10 | ND
57653-85-7 | 1,2,3,6,7,8-Hexachlorodibenzo-p-dioxin | 123678-HXCDD | ND | ND | Yes | Yes | 1.0021e-09 | ND
19408-74-3 | 1,2,3,7,8,9-Hexachlorodibenzo-p-dioxin | 123789-HXCDD | ND | ND | Yes | Yes | 9.5806e-10 | ND
70648-26-9 | 1,2,3,4,7,8-Hexachlorodibenzofuran | 1,2,3,4,7,8-HxCDF | ND | ND | Yes | Yes | 7.5744e-10 | ND
57117-44-9 | 1,2,3,6,7,8-Hexachlorodibenzofuran | 1,2,3,6,7,8-HxCDF | ND | ND | Yes | Yes | 8.424e-10 | ND
72918-21-9 | 1,2,3,7,8,9-Hexachlorodibenzofuran | 123789-HXCDF | ND | ND | Yes | Yes | 8.7106e-10 | ND
60851-34-5 | 2,3,4,6,7,8-Hexachlorodibenzofuran | 2,3,4,6,7,8-HxCDF | ND | ND | Yes | Yes | 8.3319e-10 | ND
67-72-1 | Hexachloroethane | Hexachloroethane | ND | ND | Yes | Yes | 0.016888 | ND
67-72-1 | Hexachloroethane | Hexachlorethane | ND | ND | Yes | Yes | 0.0098484 | ND
110-54-3 | Hexane | Hexane | ND | ND | Yes | Yes | 0.0035851 | ND
110-54-3 | Hexane | n-Hexane | ND | ND | Yes | Yes | 0.071702 | ND
7647-01-0 | Hydrochloric acid | Hydrogen Chloride | 0 | 0 | Yes | Yes | -- | -43.48%
74-90-8 | Hydrogen cyanide | Hydrogen Cyanide | 7.1695e-05 | 0.011598 | Yes | Yes | -- | 19.93%
7664-39-3 | Hydrogen fluoride | Hydrogen Fluoride | ND | ND | Yes | Yes | 0.1023 | ND
193-39-5 | Indeno[1,2,3-cd]pyrene | Indeno(1,2,3-cd)pyrene | ND | ND | Yes | Yes | 0.016888 | ND
193-39-5 | Indeno[1,2,3-cd]pyrene | Indeno(1,2,3-cd)pyrene | 6.1727e-09 | 9.9853e-07 | Yes | Yes | -- | 30.28%
78-59-1 | Isophorone | Isophorone | ND | ND | Yes | No | 0.016888 | ND
7439-96-5 | Manganese | Manganese | 1.2197e-07 | 1.973e-05 | Yes | Yes | -- | -13.33%
96-33-3 | Methyl acrylate | Methyl Acrylate | ND | ND | No | Yes | 0.0035818 | ND
74-95-3 | Methylene bromide | Dibromomethane | ND | ND | No | Yes | 0.0072313 | ND
75-09-2 | Methylene chloride | Methylenechloride | 1.9483e-06 | 0.00031518 | Yes | Yes | -- | -49.65%
74-88-4 | Methyl iodide | Methyl Iodide | ND | ND | Yes | Yes | 0.0059047 | ND
108-10-1 | Methyl isobutyl ketone | 4-Methyl-2-pentanone | ND | ND | Yes | Yes | 0.00416 | ND
80-62-6 | Methyl methacrylate | Methyl Methacrylate | ND | ND | Yes | Yes | 0.004165 | ND
91-57-6 | 2-Methylnaphthalene | 2-Methylnaphthalene | ND | ND | Yes | No | 0.016888 | ND
95-48-7 | 2-Methylphenol | 2-methylphenol | ND | ND | Yes | Yes | 0.016888 | ND
1634-04-4 | Methyl tert-butyl ether | Methyl t-Butyl Ether | ND | ND | Yes | Yes | 0.003667 | ND
91-20-3 | Naphthalene | Naphthalene | 2.0337e-07 | 3.2899e-05 | Yes | Yes | -- | 100.6%
91-20-3 | Naphthalene | Naphthalene | 2.8076e-07 | 4.5418e-05 | Yes | Yes | -- | 21.47%
7440-02-0 | Nickel | Nickel | 1.8294e-08 | 2.9594e-06 | Yes | Yes | -- | -28.57%
7697-37-2 | Nitric acid | Nitric Acid | ND | ND | No | Yes | 0.1023 | ND
100-01-6 | 4-Nitroaniline | 4-nitroaniline | ND | ND | No | Yes | 0.016888 | ND
98-95-3 | Nitrobenzene | Nitrobenzene | ND | ND | Yes | Yes | 0.016888 | ND
98-95-3 | Nitrobenzene | Nitrobenzene | ND | ND | Yes | Yes | 0.00066532 | ND
55-63-0 | Nitroglycerin | Nitroglycerine | ND | ND | No | Yes | 0.00066532 | ND
88-75-5 | 2-Nitrophenol | 2-nitrophenol | ND | ND | No | Yes | 0.016888 | ND
100-02-7 | 4-Nitrophenol | 4-nitrophenol | ND | ND | Yes | Yes | 0.016888 | ND
62-75-9 | n-Nitrosodimethylamine | N-nitrosodimethylamine | ND | ND | Yes | Yes | 0.016888 | ND
86-30-6 | n-Nitrosodiphenylamine | N-nitrosodiphenylamine(1) | ND | ND | Yes | Yes | 0.016888 | ND
621-64-7 | n-Nitroso-di-n-propylamine | N-nitroso-di-n-propylamine | ND | ND | No | Yes | 0.016888 | ND
3268-87-9 | 1,2,3,4,6,7,8,9-Octachlorodibenzo-p-dioxin | OCDD | 4.1068e-14 | 6.6434e-12 | Yes | Yes | -- | 3.759%
39001-02-0 | 1,2,3,4,6,7,8,9-Octachlorodibenzofuran | OCDF | 2.8543e-14 | 4.6173e-12 | Yes | Yes | -- | 8.547%
40321-76-4 | 1,2,3,7,8-Pentachlorodibenzo-p-dioxin | 12378-PECDD | ND | ND | Yes | Yes | 1.3204e-09 | ND
57117-41-6 | 1,2,3,7,8-Pentachlorodibenzofuran | 12378-PECDF | ND | ND | Yes | Yes | 1.9038e-09 | ND
57117-31-4 | 2,3,4,7,8-Pentachlorodibenzofuran | 23478-PECDF | ND | ND | Yes | Yes | 1.9038e-09 | ND
87-86-5 | Pentachlorophenol | Pentachlorophenol | ND | ND | Yes | Yes | 0.016888 | ND
85-01-8 | Phenanthrene | Phenanthrene | ND | ND | Yes | Yes | 0.016888 | ND
85-01-8 | Phenanthrene | Phenanthrene | 5.4503e-09 | 8.8167e-07 | Yes | Yes | -- | -6.62%
108-95-2 | Phenol | Phenol | ND | ND | Yes | Yes | 0.016888 | ND
123-38-6 | Propionaldehyde | Proprionaldehyde | ND | ND | Yes | Yes | 0.0074676 | ND
115-07-1 | Propylene | Propene | 7.1583e-06 | 0.001158 | No | Yes | -- | -2.899%
115-07-1 | Propylene | Propylene | 6.2974e-06 | 0.0010187 | No | Yes | -- | 10.81%
129-00-0 | Pyrene | Pyrene | ND | ND | Yes | No | 0.016888 | ND
129-00-0 | Pyrene | Pyrene | 1.1045e-08 | 1.7867e-06 | Yes | No | -- | 50.28%
7782-49-2 | Selenium | Selenium | ND | ND | Yes | Yes | 0.002 | ND
7440-22-4 | Silver | Silver | ND | ND | No | Yes | 0.002 | ND
100-42-5 | Styrene | Styrene | 5.674e-07 | 9.1786e-05 | Yes | Yes | -- | 18.18%
7664-93-9 | Sulfuric acid | Sulfuric Acid | ND | ND | No | Yes | 0.1023 | ND
1746-01-6 | 2,3,7,8-Tetrachlorodibenzo-p-dioxin | 2378-TCDD | ND | ND | Yes | Yes | 1.4125e-09 | ND
51207-31-9 | 2,3,7,8-Tetrachlorodibenzofuran | 2,3,7,8-TCDF | ND | ND | Yes | Yes | 1.1055e-09 | ND
630-20-6 | 1,1,1,2-Tetrachloroethane | 1,1,1,2-Tetrachloroethane | ND | ND | No | Yes | 0.0069826 | ND
79-34-5 | 1,1,2,2-Tetrachloroethane | 1,1,2,2-Tetrachloroethane | ND | ND | Yes | Yes | 0.0069888 | ND
127-18-4 | Tetrachloroethylene | Tetrachloroethene | ND | ND | Yes | Yes | 0.0068985 | ND
7440-28-0 | Thallium | Thallium | ND | ND | No | Yes | 0.002 | ND
108-88-3 | Toluene | Toluene | 1.0495e-06 | 0.00016977 | Yes | Yes | -- | 17.39%
120-82-1 | 1,2,4-Trichlorobenzene | 1,2,4-Trichlorobenzene | ND | ND | Yes | Yes | 0.0075296 | ND
120-82-1 | 1,2,4-Trichlorobenzene | 1,2,4-trichlorobenzene | ND | ND | Yes | Yes | 0.016888 | ND
71-55-6 | 1,1,1-Trichloroethane | 1,1,1-Trichloroethane | ND | ND | Yes | Yes | 0.0055499 | ND
79-00-5 | 1,1,2-Trichloroethane | 1,1,2-Trichloroethane | ND | ND | Yes | Yes | 0.0055328 | ND
75-69-4 | Trichlorofluoromethane | Trichloroflouromethane | ND | ND | No | Yes | 0.0057146 | ND
95-95-4 | 2,4,5-Trichlorophenol | 2,4,5-trichlorophenol | ND | ND | Yes | Yes | 0.016888 | ND
88-06-2 | 2,4,6-Trichlorophenol | 2,4,6-trichlorophenol | ND | ND | Yes | Yes | 0.016888 | ND
96-18-4 | 1,2,3-Trichloropropane | 1,2,3-Trichloropropane | ND | ND | No | Yes | 0.0061331 | ND
95-63-6 | 1,2,4-Trimethylbenzene | 1,2,4-Trimethylbenzene | 5.9464e-08 | 9.6192e-06 | No | Yes | -- | 0%
540-84-1 | 2,2,4-Trimethylpentane | Isooctane | ND | ND | Yes | No | 0.004752 | ND
7440-62-2 | Vanadium | Vanadium | ND | ND | No | Yes | 0.002 | ND
108-05-4 | Vinyl acetate | Vinyl Acetate | ND | ND | Yes | Yes | 0.0035813 | ND
75-01-4 | Vinyl chloride | Vinyl Chloride | ND | ND | Yes | Yes | 0.0026 | ND
75-35-4 | Vinylidene chloride | 1,1-Dichlorethene | ND | ND | Yes | Yes | 0.0040327 | ND
106-42-3, 108-38-3 | m-Xylene, p-Xylene | m&p-Xylene | 1.0505e-07 | 1.6994e-05 | Yes | Yes | -- | 0%
95-47-6 | o-Xylene | o-Xylene | ND | ND | Yes | Yes | 0.0044096 | ND
7440-66-6 | Zinc | Zinc | 1.1313e-06 | 0.000183 | No | Yes | -- | -3.341%
Other Pollutants
67-64-1 | Acetone | Acetone | ND | ND | No | No | 0.07263 | ND
67-64-1 | Acetone | Acetone | 2.8371e-08 | 4.5894e-06 | No | No | -- | 0%
74-86-2 | Acetylene | Acetylene | 1.6136e-05 | 0.0026103 | No | No | -- | 8%
35572-78-2 | 2-Amino-4,6-dinitrotoluene | 2-Amino-4,6-Dinitrotoluene | ND | ND | No | No | 0.00066532 | ND
19406-51-0 | 4-Amino-2,6-dinitrotoluene | 4-Amino-2,6-Dinitrotoluene | ND | ND | No | No | 0.00066532 | ND
100-52-7 | Benzaldehyde | Benzaldehyde | ND | ND | No | No | 0.0074676 | ND
100-51-6 | Benzyl alcohol | Benzyl alcohol | ND | ND | No | No | 0.016888 | ND
108-86-1 | Bromobenzene | Bromobenzene | ND | ND | No | No | 0.0065316 | ND
590-19-2 | 1,2-Butadiene | 1,2-Butadiene | 1.2075e-07 | 1.9533e-05 | No | No | -- | 22.22%
460-12-8 | 1,3-Butadiyne | 1,3-Butadiyne | 1.2428e-07 | 2.0104e-05 | No | No | -- | 40%
106-97-8 | Butane | Butane | ND | ND | No | No | 0.053191 | ND
123-92-2 | 1-Butanol, 3-methyl-,acetate | 1-Butanol, 3-methyl-,acetate | 0 | 0 | No | No | -- | ND
106-98-9 | 1-Butene | 1-Butene | 6.2212e-07 | 0.00010064 | No | No | -- | -111.1%
590-18-1 | cis-Butene | cis-butene | ND | ND | No | No | 0.046692 | ND
624-64-6 | trans-Butene | trans-Butene | ND | ND | No | No | 0.046692 | ND
689-97-4 | 1-Buten-3-yne | 1-Buten-3-yne | 8.1667e-07 | 0.00013211 | No | No | -- | 92.06%
107-00-6 | 1-Butyne | 1-Butyne | ND | ND | No | No | 0.045003 | ND
503-17-3 | 2-Butyne | 2-Butyne | 5.6314e-07 | 9.1096e-05 | No | No | -- | 9.524%
7440-70-2 | Calcium | Calcium | 1.8967e-06 | 0.00030682 | No | No | -- | 3.729%
7440-44-0 | Elemental carbon | Elemental Carbon | 1.5841e-05 | 0.0025625 | No | No | -- | 0%
7440-44-0 | Organic carbon | Organic Carbon | 1.231e-05 | 0.0019913 | No | No | -- | -13.33%
7440-44-0 | Total carbon | Total Carbon | 2.8151e-05 | 0.0045538 | No | No | -- | --
39638-32-9 | bis(2-Chloroisopropyl)ether | Bis(2-chloroisopropyl)ether | ND | ND | No | No | 0.016888 | ND
59-50-7 | 4-Chloro-3-methylphenol | 4-chloro-3-methylphenol | ND | ND | No | No | 0.016888 | ND
542-92-7 | 1,3-Cyclopentadiene | 1,3-Cyclopentadiene | 1.3235e-07 | 2.1409e-05 | No | No | -- | ND
930-18-7 | Cyclopropane, 1,2-dimethyl-, cis- | Cyclopropane, 1,2-dimethyl-, cis- | 1.0533e-07 | 1.7038e-05 | No | No | -- | ND
1191-96-4 | Cyclopropane, ethyl- | Cyclopropane, ethyl- | 8.6983e-07 | 0.00014071 | No | No | -- | 24%
872-05-9 | 1-Decene | 1-Decene | 6.8813e-07 | 0.00011132 | No | No | -- | ND
19150-21-1 | trans-3-Decene | trans-3-Decene | 5.6162e-07 | 9.0851e-05 | No | No | -- | ND
124-48-1 | Dibromochloromethane | Dibromochloromethane | ND | ND | No | No | 0.0086615 | ND
156-59-2 | cis-1,2-Dichloroethene | cis-1,2-Dichloroethene | ND | ND | No | No | 0.0040327 | ND
156-60-5 | trans-1,2-Dichloroethene | trans-1,2,-Dichloroethene | ND | ND | No | No | 0.0040352 | ND
10061-01-5 | cis-1,3-Dichloropropene | cis-1,3-Dichloropropene | ND | ND | No | No | 0.0046164 | ND
84-66-2 | Diethylphthalate | Diethylphthalate | ND | ND | No | No | 0.016888 | ND
5779-94-2 | 2,5-Dimethylbenzaldehyde | 2,5-Dimethylbenzaldehyde | ND | ND | No | No | 0.0074676 | ND
117-84-0 | Di-n-octylphthalate | Di-n-octylphthalate | ND | ND | No | No | 0.016888 | ND
112-41-4 | 1-Dodecene | 1-Dodecene | 7.9298e-07 | 0.00012828 | No | No | -- | 10.53% | voc
112-41-4 | 1-Dodecene | 1-Dodecene | 2.2827e-07 | 3.6926e-05 | No | No | -- | 67.37% | svoc
74-84-0 | Ethane | Ethane | 2.0138e-05 | 0.0032577 | No | No | -- | 22.22%
3637-01-2 | Ethanone, 1-(3,4-dimethylphenyl)- | Ethanone, 1-(3,4-dimethylphenyl)- | 5.3243e-07 | 8.6129e-05 | No | No | -- | ND
937-30-4 | Ethanone, 1-(4-ethylphenyl)- | Ethanone, 1-(4-ethylphenyl)- | 3.2765e-07 | 5.3003e-05 | No | No | -- | ND
141-78-6 | Ethyl acetate | Ethyl Acetate | ND | ND | No | No | 0.0036654 | ND
97-63-2 | Ethyl methacrylate | Ethyl Methacrylate | ND | ND | No | No | 0.0047482 | ND
622-96-8 | 4-Ethyltoluene | 4-Ethyltoluene | ND | ND | No | No | 0.0049999 | ND
142-82-5 | n-Heptane | Heptane | ND | ND | No | No | 0.0041683 | ND
592-42-7 | 1,5-Hexadiene | 1,5-Hexadiene | 1.6323e-07 | 2.6405e-05 | No | No | -- | 50%
66-25-1 | Hexaldehyde | Hexaldehyde | ND | ND | No | No | 0.0074676 | ND
591-78-6 | 2-Hexanone | 2-Hexanone | ND | ND | No | No | 0.00416 | ND
2691-41-0 | HMX | HMX | ND | ND | No | No | 0.0016377 | ND
10035-10-6 | Hydrogen bromide | Hydrogen Bromide | ND | ND | No | No | 0.1023 | ND
95-13-6 | Indene | Indene | 1.727e-07 | 2.7937e-05 | No | No | -- | 0% | voc
95-13-6 | Indene | Indene | 1.5807e-07 | 2.557e-05 | No | No | -- | 49.46% | svoc
75-28-5 | Isobutane | Isobutane | ND | ND | No | No | 0.048356 | ND
115-11-7 | Isobutylene | Isobutylene | 1.1799e-07 | 1.9086e-05 | No | No | -- | -11.46%
590-86-3 | Isovaleraldehyde | Isovaleraldehyde | ND | ND | No | No | 0.0074676 | ND
7439-95-4 | Magnesium | Magnesium | 1.0029e-06 | 0.00016223 | No | No | -- | 1.17%
78-93-3 | Methyl ethyl ketone | 2-Butanone | 5.3696e-08 | 8.6861e-06 | No | No | -- | 66.67%
98-83-9 | alpha-Methylstyrene | Alpha Methyl Styrene | ND | ND | No | No | 0.0049163 | ND
479-45-8 | Methyl-2,4,6-trinitrophenylnitramine | Tetryl | ND | ND | No | No | 0.00066532 | ND
88-74-7 | 2-Nitroaniline | 2-nitroaniline | ND | ND | No | No | 0.016888 | ND
99-09-2 | 3-Nitroaniline | 3-nitroaniline | ND | ND | No | No | 0.016888 | ND
88-72-2 | 2-Nitrotoluene | 2-Nitrotoluene | ND | ND | No | No | 0.00066532 | ND
99-08-1 | 3-Nitrotoluene | 3-Nitrotoluene | ND | ND | No | No | 0.0032754 | ND
99-99-0 | 4-Nitrotoluene | 4-Nitrotoluene | ND | ND | No | No | 0.00066532 | ND
111-65-9 | Octane | Octane | ND | ND | No | No | 0.004752 | ND
1574-41-0 | 1,3-Pentadiene, (Z)- | 1,3-Pentadiene, (Z)- | 2.8743e-07 | 4.6496e-05 | No | No | -- | 35.29%
109-66-0 | Pentane | Pentane | 7.1505e-08 | 1.1567e-05 | No | No | -- | 0%
109-66-0 | Pentane | n-Pentane | ND | ND | No | No | 0.060029 | ND
14797-73-0 | Perchlorate | Perchlorate | ND | ND | No | No | 0.13605 | --
7664-38-2 | Phosphoric acid | Phosphoric Acid | ND | ND | No | No | 0.1023 | ND
74-98-6 | Propane | Propane | 1.0163e-06 | 0.0001644 | No | No | -- | 2.151%
115-11-7 | 1-Propene, 2-methyl | Isobutylene | 1.1799e-07 | 1.9086e-05 | No | No | -- | -11.46%
74-99-7 | Propyne | Propyne | 1.0365e-06 | 0.00016767 | No | No | -- | -1.869%
121-82-4 | RDX | RDX | 0 | 0 | No | No | -- | -32.06%
1120-36-1 | 1-Tetradecene | 1-Tetradecene | 1.6811e-07 | 2.7195e-05 | No | No | -- | 41.72%
1334-78-7 | o,m,p-Tolualdehyde | o,m,p-Tolualdehyde | ND | ND | No | No | 0.022505 | ND
25323-89-1 | Trichloroethene | Trichloroethene | ND | ND | No | No | 0.0049662 | ND
108-67-8 | 1,3,5-Trimethylbenzene | 1,3,5-Trimethylbenzene | ND | ND | No | No | 0.004992 | ND
99-35-4 | 1,3,5-Trinitrobenzene | 1,3,5-Trinitrobenzene | ND | ND | No | No | 0.00066532 | ND
118-96-7 | 2,4,6-Trinitrotoluene | 2,4,6-Trinitrotoluene | ND | ND | No | No | 0.00066532 | ND
112-42-5 | 1-Undecanol | 1-Undecanol | 2.5365e-07 | 4.1033e-05 | No | No | -- | ND
110-62-3 | Valeraldehyde | Valeraldehyde | ND | ND | No | No | 0.0074676 | ND
NOTE: lb/lb NEW factors may be slightly different for the same lb/item value due to rounding.
NOTE: Green shading indicates a compound that was sampled using two methods. In such instances, the emission factor reported in AP-42 was calculated using the more accurate test method, as indicated by the shading.
NOTE: Yellow shading indicates that a test or analytical method was selected that would not typically be chosen for the compound.
NOTE: Blue shading indicates poor precision. These compounds had a relative percent difference greater than 100% within a test.
NOTE: Orange shading indicates Tentatively Identified Compounds (TICs).
NOTE: Purple shading indicate compounds present in the lab blank at levels between 20 and 50 % of test values.
NOTE: Pink shading indicates a compound that was excluded from AP-42 due to its presence in the lab blank at levels greater than 50% of test levels.
NOTE: Teal shading indicate the holding time allowance was exceeded prior to analysis. Compounds will be downgraded in AP-42.
NOTE: Gray shading indicates that the test notation for this compound differs from that used in other tests. Name from the "renamed compounds" list was adopted.
Note on F10: Kaobrian: lead compounds
Note on F18: Kaobrian: POM
Note on F19: Kaobrian: POM
Note on F20: Kaobrian: POM
Note on F21: Kaobrian: POM
Note on F30: Kaobrian: POM
Note on F31: Kaobrian: POM
Note on F32: Kaobrian: "antimony compounds"
Note on F33: Kaobrian: Arsenic Compounds
Note on F36: Kaobrian: POM
Note on F37: Kaobrian: POM
Note on F38: Kaobrian: POM
Note on F39: Kaobrian: POM
Note on F40: Kaobrian: POM
Note on F41: Kaobrian: POM
Note on F42: Kaobrian: POM
Note on F43: Kaobrian: POM
Note on F44: Kaobrian: POM
Note on F45: Kaobrian: POM
Note on F46: Kaobrian: POM
Note on F48: Kaobrian: Beryllium Compounds
Note on F51: Kaobrian: POM
Note on F55: Kaobrian: POM
Note on F57: Kaobrian: cadmium compounds
Note on F68: Kaobrian: POM
Note on F70: Kaobrian: POM
Note on F71: Kaobrian: Chromium compounds
Note on F72: Kaobrian: Chromium Compounds
Note on F73: Kaobrian: POM
Note on F74: Kaobrian: POM
Note on F75: Kaobrian: cobalt compounds
Note on F80: Kaobrian: cyanide compounds
Note on F81: Kaobrian: POM
Note on F82: Kaobrian: POM
Note on F116: Kaobrian: POM
Note on F117: Kaobrian: POM
Note on F118: Kaobrian: POM
Note on F119: Kaobrian: POM
Note on F141: Kaobrian: cyanide compounds
Note on F143: Kaobrian: POM
Note on F144: Kaobrian: POM
Note on F146: Kaobrian: manganese compounds
Note on F153: Kaobrian: POM
Note on F158: Kaobrian: Nickel compounds
Note on F167: Kaobrian: POM
Note on F175: Kaobrian: POM
Note on F176: Kaobrian: POM
Note on F181: Kaobrian: POM
Note on F182: Kaobrian: POM
Note on F183: Kaobrian: Selenium Compounds
Note on F187: Kaobrian: POM
Note on G51: Kaobrian: polybrominated biphenyl
Note on G69: Kaobrian: chlorophenol
Note on G72: Kaobrian: Chromium Compounds

## Sum All EFs
Summary of CEM, FTIR, Acid Gases, Cyanide, Particulates, Metals, Aldehyde, VOC, Hydrocarbon, SVOC, TO-13-PAH, Dioxin-Furan, Energetic, and Emission Factors
MN02 - M12 Non-Electric Blasting Cap with 500-foot Shock Tube
Pollutant | Emission Factor |  | Detection Limit Based Concentration (mg/m3) | RPD
| (lb/item) | (lb/lb NEW)
CEM
NOx | 0.0001197 | 0.019364 | -- | 11.76%
SO2 | ND | ND | 0.26624 | ND
CO | 0.0029467 | 0.47668 | -- | 17.93%
CO2 | 0.0010789 | 0.17454 | -- | -6.061%
FTIR
NH3 | 4.6565e-06 | 0.00075327 | -- | 18.18%
Acid Gases
Hydrogen Fluoride | ND | ND | 0.1023 | ND
Hydrogen Chloride | 0 | 0 | -- | -43.48%
Hydrogen Bromide | ND | ND | 0.1023 | ND
Nitric Acid | ND | ND | 0.1023 | ND
Phosphoric Acid | ND | ND | 0.1023 | ND
Sulfuric Acid | ND | ND | 0.1023 | ND
Cyanide
Particulate Cyanide | ND | ND | 0.012275 | ND
Hydrogen Cyanide | 7.1695e-05 | 0.011598 | -- | 19.93%
Particulates
TSP | 0.00025175 | 0.040724 | -- | 0.1144%
PM10 | 0.00021785 | 0.035242 | -- | -1.48%
PM2.5 | 0.00012254 | 0.019823 | -- | -1.173%
Metals
Aluminum | 3.6604e-05 | 0.0059213 | -- | -2.77%
Antimony | 3.6677e-08 | 5.9331e-06 | -- | 0%
Arsenic | ND | ND | 0.002 | ND
Barium | 2.2471e-09 | 3.635e-07 | -- | 3.509%
Beryllium | ND | ND | 0.002 | ND
Cadmium | ND | ND | 0.002 | ND
Calcium | 1.8967e-06 | 0.00030682 | -- | 3.729%
Chromium | 1.2809e-07 | 2.0721e-05 | -- | -6.897%
Cobalt | ND | ND | 0.002 | ND
Copper | 2.7507e-07 | 4.4496e-05 | -- | -2.151%
Lead | 5.3163e-05 | 0.0086 | -- | 5.995%
Magnesium | 1.0029e-06 | 0.00016223 | -- | 1.17%
Manganese | 1.2197e-07 | 1.973e-05 | -- | -13.33%
Nickel | 1.8294e-08 | 2.9594e-06 | -- | -28.57%
Selenium | ND | ND | 0.002 | ND
Silver | ND | ND | 0.002 | ND
Thallium | ND | ND | 0.002 | ND
Vanadium | ND | ND | 0.002 | ND
Zinc | 1.1313e-06 | 0.000183 | -- | -3.341%
Aldehyde
Formaldehyde | 7.6127e-07 | 0.00012315 | -- | -18.18%
Acetaldehyde | 0 | 0 | -- | 80.99%
Acetone | ND | ND | 0.07263 | ND
Acrolein | 7.5551e-08 | 1.2222e-05 | -- | 81.78%
Proprionaldehyde | ND | ND | 0.0074676 | ND
Crotonaldehyde | ND | ND | 0.0074676 | ND
Butyraldehyde | ND | ND | 0.0074676 | ND
Benzaldehyde | ND | ND | 0.0074676 | ND
Isovaleraldehyde | ND | ND | 0.0074676 | ND
o,m,p-Tolualdehyde | ND | ND | 0.022505 | ND
Valeraldehyde | ND | ND | 0.0074676 | ND
Hexaldehyde | ND | ND | 0.0074676 | ND
2,5-Dimethylbenzaldehyde | ND | ND | 0.0074676 | ND
VOC
Propene | 7.1583e-06 | 0.001158 | -- | -2.899%
Dichlorodifluoromethane | ND | ND | 0.004992 | ND
Chlorodifluoromethane | ND | ND | 0.0035972 | ND
Freon 114 | ND | ND | 0.0071107 | ND
Chloromethane | ND | ND | 0.0021004 | ND
Vinyl Chloride | ND | ND | 0.0026 | ND
1,3-Butadiene | 1.2985e-06 | 0.00021005 | -- | 10.31%
Bromomethane | ND | ND | 0.0039495 | ND
Chloroethane | ND | ND | 0.002684 | ND
Dichlorofluoromethane | ND | ND | 0.0042815 | ND
Trichloroflouromethane | ND | ND | 0.0057146 | ND
Pentane | 7.1505e-08 | 1.1567e-05 | -- | 0%
Acrolein | 6.9461e-07 | 0.00011236 | -- | 7.407%
1,1-Dichlorethene | ND | ND | 0.0040327 | ND
Freon 113 | ND | ND | 0.0078137 | ND
Acetone | 2.8371e-08 | 4.5894e-06 | -- | 0%
Methyl Iodide | ND | ND | 0.0059047 | ND
Carbon Disulfide | ND | ND | 0.0031616 | ND
Acetonitrile | 6.1854e-06 | 0.0010006 | -- | -77.78%
3-Chloropropene | ND | ND | 0.0031836 | ND
Methylenechloride | 1.9483e-06 | 0.00031518 | -- | -49.65%
tert-Butyl Alcohol | ND | ND | 0.0030834 | ND
Acrylonitrile | 1.2482e-06 | 0.00020191 | -- | 10.53%
trans-1,2,-Dichloroethene | ND | ND | 0.0040352 | ND
Methyl t-Butyl Ether | ND | ND | 0.003667 | ND
Hexane | ND | ND | 0.0035851 | ND
1,1-Dichloroethane | ND | ND | 0.0041184 | ND
Vinyl Acetate | ND | ND | 0.0035813 | ND
cis-1,2-Dichloroethene | ND | ND | 0.0040327 | ND
2-Butanone | 5.3696e-08 | 8.6861e-06 | -- | 66.67%
Ethyl Acetate | ND | ND | 0.0036654 | ND
Methyl Acrylate | ND | ND | 0.0035818 | ND
Chloroform | ND | ND | 0.0049504 | ND
1,1,1-Trichloroethane | ND | ND | 0.0055499 | ND
Carbontetrachloride | ND | ND | 0.0064064 | ND
1,2-Dichloroethane | ND | ND | 0.0041184 | ND
Benzene | 1.0909e-05 | 0.0017647 | -- | 17.54%
Isooctane | ND | ND | 0.004752 | ND
Heptane | ND | ND | 0.0041683 | ND
Trichloroethene | ND | ND | 0.0049662 | ND
Ethyl Acrylate | ND | ND | 0.004165 | ND
1,2-Dichloropropane | ND | ND | 0.0047008 | ND
Methyl Methacrylate | ND | ND | 0.004165 | ND
Dibromomethane | ND | ND | 0.0072313 | ND
1,4-Dioxane | ND | ND | 0.0036654 | ND
Bromodichloromethane | ND | ND | 0.0068153 | ND
cis-1,3-Dichloropropene | ND | ND | 0.0046164 | ND
4-Methyl-2-pentanone | ND | ND | 0.00416 | ND
Toluene | 1.0495e-06 | 0.00016977 | -- | 17.39%
Octane | ND | ND | 0.004752 | ND
trans-1,3-Dichloropropene | ND | ND | 0.0046164 | ND
Ethyl Methacrylate | ND | ND | 0.0047482 | ND
1,1,2-Trichloroethane | ND | ND | 0.0055328 | ND
Tetrachloroethene | ND | ND | 0.0068985 | ND
2-Hexanone | ND | ND | 0.00416 | ND
Dibromochloromethane | ND | ND | 0.0086615 | ND
1,2-Dibromoethane | ND | ND | 0.0078208 | ND
Chlorobenzene | ND | ND | 0.0047008 | ND
1,1,1,2-Tetrachloroethane | ND | ND | 0.0069826 | ND
Ethylbenzene | 1.0522e-07 | 1.7021e-05 | -- | 0%
m&p-Xylene | 1.0505e-07 | 1.6994e-05 | -- | 0%
o-Xylene | ND | ND | 0.0044096 | ND
Styrene | 5.674e-07 | 9.1786e-05 | -- | 18.18%
Bromoform | ND | ND | 0.010514 | ND
Cumene | ND | ND | 0.0049999 | ND
1,1,2,2-Tetrachloroethane | ND | ND | 0.0069888 | ND
1,2,3-Trichloropropane | ND | ND | 0.0061331 | ND
Bromobenzene | ND | ND | 0.0065316 | ND
4-Ethyltoluene | ND | ND | 0.0049999 | ND
1,3,5-Trimethylbenzene | ND | ND | 0.004992 | ND
Alpha Methyl Styrene | ND | ND | 0.0049163 | ND
1,2,4-Trimethylbenzene | 5.9464e-08 | 9.6192e-06 | -- | 0%
1,3-Dichlorobenzene | ND | ND | 0.0061152 | ND
1,4-Dichlorobenzene | ND | ND | 0.0061152 | ND
Benzylchloride | ND | ND | 0.0052832 | ND
1,2-Dichlorobenzene | ND | ND | 0.0061152 | ND
Hexachlorethane | ND | ND | 0.0098484 | ND |  |  |  |  | pink because need to connect to EF Sum with duplicates/final EF Sum pages
1,2,4-Trichlorobenzene | ND | ND | 0.0075296 | ND
Hexachlorobutadiene | ND | ND | 0.010858 | ND
VOC TIC | [6 empty] | HAP | Toxic
1-Buten-3-yne | 8.1667e-07 | 0.00013211 | -- | 92.06% | 689-97-4 | new | N | N
1,2-Butadiene | 1.2075e-07 | 1.9533e-05 | -- | 22.22% | 590-19-2 | new | N | N
1,3-Butadiyne | 1.2428e-07 | 2.0104e-05 | -- | 40% | 460-12-8 | new | N | N
1,3-Pentadiene, (Z)- | 2.8743e-07 | 4.6496e-05 | -- | 35.29% | 1574-41-0 | new | N | N
Cyclopropane, ethyl- | 8.6983e-07 | 0.00014071 | -- | 24% | 1191-96-4 | new | N | N
Cyclopropane, 1,2-dimethyl-, cis- | 1.0533e-07 | 1.7038e-05 | -- | ND | 930-18-7 | new | N | N
1,3-Cyclopentadiene | 1.3235e-07 | 2.1409e-05 | -- | ND | 542-92-7 | new | N | N
1,5-Hexadiene | 1.6323e-07 | 2.6405e-05 | -- | 50% | 592-42-7 | new | N | N
trans-3-Decene | 5.6162e-07 | 9.0851e-05 | -- | ND | 19150-21-1 | new | N | N
2-Nonene, 3-methyl-, (E)- | 0 | 0 | -- | -28.57% | 17003-99-5 | new | N | N
Indene | 1.727e-07 | 2.7937e-05 | -- | 0% | 95-13-6 | new | N | N
1-Dodecene | 7.9298e-07 | 0.00012828 | -- | 10.53% | 112-41-4 | new | N | N
1-Decene | 6.8813e-07 | 0.00011132 | -- | ND | 872-05-9 | new | N | N
1-Undecanol | 2.5365e-07 | 4.1033e-05 | -- | ND | 112-42-5 | new | N | N
Hydrocarbons
Methane | 0.00040803 | 0.066006 | -- | 16.51%
1-Butene | 6.2212e-07 | 0.00010064 | -- | -111.1%
1-Butyne | ND | ND | 0.045003 | ND
2-Butyne | 5.6314e-07 | 9.1096e-05 | -- | 9.524%
Acetylene | 1.6136e-05 | 0.0026103 | -- | 8%
1,3-Butadiene | 1.799e-06 | 0.00029102 | -- | 35.82%
Butane | ND | ND | 0.053191 | ND
cis-butene | ND | ND | 0.046692 | ND
Ethane | 2.0138e-05 | 0.0032577 | -- | 22.22%
Ethylene | 7.4412e-05 | 0.012037 | -- | 13.08%
n-Hexane | ND | ND | 0.071702 | ND
Isobutane | ND | ND | 0.048356 | ND |  |  | HAP | Toxic
Isobutylene | 1.1799e-07 | 1.9086e-05 | -- | -11.46% | 115-11-7 |  | No | no
n-Pentane | ND | ND | 0.060029 | ND
Propane | 1.0163e-06 | 0.0001644 | -- | 2.151%
Propylene | 6.2974e-06 | 0.0010187 | -- | 10.81%
Propyne | 1.0365e-06 | 0.00016767 | -- | -1.869%
trans-Butene | ND | ND | 0.046692 | ND
SVOC
N-nitrosodimethylamine | ND | ND | 0.016888 | ND
Bis(2-chloroethyl)ether | ND | ND | 0.016888 | ND
Phenol | ND | ND | 0.016888 | ND
2-chlorophenol | ND | ND | 0.016888 | ND
1,3-dichlorobenzene | ND | ND | 0.016888 | ND
1,4-dichlorobenzene | ND | ND | 0.016888 | ND
1,2-dichlorobenzene | ND | ND | 0.016888 | ND
Benzyl alcohol | ND | ND | 0.016888 | ND
Bis(2-chloroisopropyl)ether | ND | ND | 0.016888 | ND
2-methylphenol | ND | ND | 0.016888 | ND
Hexachloroethane | ND | ND | 0.016888 | ND
N-nitroso-di-n-propylamine | ND | ND | 0.016888 | ND
4-methylphenol | ND | ND | 0.016888 | ND
Nitrobenzene | ND | ND | 0.016888 | ND
Isophorone | ND | ND | 0.016888 | ND
2-nitrophenol | ND | ND | 0.016888 | ND
2,4-dimethylphenol | ND | ND | 0.016888 | ND
Bis(2-chloroethoxy)methane | ND | ND | 0.016888 | ND
2,4-dichlorophenol | ND | ND | 0.016888 | ND
1,2,4-trichlorobenzene | ND | ND | 0.016888 | ND
Naphthalene | 2.0337e-07 | 3.2899e-05 | -- | 100.6%
4-chloroaniline | ND | ND | 0.016888 | ND
Hexachlorobutadiene | ND | ND | 0.016888 | ND
4-chloro-3-methylphenol | ND | ND | 0.016888 | ND
2-Methylnaphthalene | ND | ND | 0.016888 | ND
Hexachlorocyclopentadiene | ND | ND | 0.016888 | ND
2,4,6-trichlorophenol | ND | ND | 0.016888 | ND
2,4,5-trichlorophenol | ND | ND | 0.016888 | ND
2-chloronaphthalene | ND | ND | 0.016888 | ND
2-nitroaniline | ND | ND | 0.016888 | ND
Acenaphthylene | ND | ND | 0.016888 | ND
Dimethylphthalate | ND | ND | 0.016888 | ND
2,6-dinitrotoluene | ND | ND | 0.016888 | ND
Acenaphthene | ND | ND | 0.016888 | ND
3-nitroaniline | ND | ND | 0.016888 | ND
2,4-dinitrophenol | ND | ND | 0.016888 | ND
Dibenzofuran | ND | ND | 0.016888 | ND
2,4-dinitrotoluene | ND | ND | 0.016888 | ND
4-nitrophenol | ND | ND | 0.016888 | ND
Fluorene | ND | ND | 0.016888 | ND
4-chlorophenyl-phenylether | ND | ND | 0.016888 | ND
Diethylphthalate | ND | ND | 0.016888 | ND
4-nitroaniline | ND | ND | 0.016888 | ND
4,6-dinitro-2-methylphenol | ND | ND | 0.016888 | ND
N-nitrosodiphenylamine(1) | ND | ND | 0.016888 | ND
4-bromophenyl-phenylether | ND | ND | 0.016888 | ND
Hexachlorobenzene | ND | ND | 0.016888 | ND
Pentachlorophenol | ND | ND | 0.016888 | ND
Phenanthrene | ND | ND | 0.016888 | ND
Anthracene | ND | ND | 0.016888 | ND
Di-n-butylphthalate | ND | ND | 0.016888 | ND
Fluoranthene | ND | ND | 0.016888 | ND
Pyrene | ND | ND | 0.016888 | ND
Butylbenzylphthalate | ND | ND | 0.016888 | ND
Benzo(a)anthracene | ND | ND | 0.016888 | ND
Chrysene | ND | ND | 0.016888 | ND
bis(2-Ethylhexyl)phthalate | 4.1093e-08 | 6.6474e-06 | -- | 71.06%
Di-n-octylphthalate | ND | ND | 0.016888 | ND
Benzo(b)fluoranthene | ND | ND | 0.016888 | ND
Benzo(k)fluoranthene | ND | ND | 0.016888 | ND
Benzo(a)pyrene | ND | ND | 0.016888 | ND
Indeno(1,2,3-cd)pyrene | ND | ND | 0.016888 | ND
Dibenz(a,h)anthracene | ND | ND | 0.016888 | ND
Benzo(g,h,i)perylene | ND | ND | 0.016888 | ND
SVOC TIC | [6 empty] | HAP | Toxic
Ethanone, 1-(3,4-dimethylphenyl)- | 5.3243e-07 | 8.6129e-05 | -- | ND | 3637-01-2 | new | N | N
1-Butanol, 3-methyl-,acetate | 0 | 0 | -- | ND | 123-92-2 | new | N | N
Indene | 1.5807e-07 | 2.557e-05 | -- | 49.46% | 95-13-6 | new | N | N
1-Dodecene | 2.2827e-07 | 3.6926e-05 | -- | 67.37% | 112-41-4 | new | N | N
Ethanone, 1-(4-ethylphenyl)- | 3.2765e-07 | 5.3003e-05 | -- | ND | 937-30-4 | new | N | N
1-Tetradecene | 1.6811e-07 | 2.7195e-05 | -- | 41.72% | 1120-36-1 | new | N | N
TO-13-PAH
Naphthalene | 2.8076e-07 | 4.5418e-05 | -- | 21.47%
Acenaphthylene | 2.7502e-08 | 4.4489e-06 | -- | 11.9%
Acenaphthene | 2.526e-09 | 4.0862e-07 | -- | 8.787%
Fluorene | 4.5372e-09 | 7.3397e-07 | -- | -21.44%
Phenanthrene | 5.4503e-09 | 8.8167e-07 | -- | -6.62%
Anthracene | ND | ND | 8.4439e-05 | ND
Fluoranthene | 4.9665e-09 | 8.0341e-07 | -- | 53.79%
Pyrene | 1.1045e-08 | 1.7867e-06 | -- | 50.28%
Benzo(a)anthracene | 4.8585e-09 | 7.8593e-07 | -- | 34.1%
Chrysene | 4.5541e-09 | 7.367e-07 | -- | 31.88%
Benzo(b)fluoranthene | 4.7533e-09 | 7.6892e-07 | -- | 22.06%
Benzo(k)fluoranthene | 3.4391e-09 | 5.5632e-07 | -- | 24.31%
Benzo(e)pyrene | 6.4742e-09 | 1.0473e-06 | -- | 25.78%
Benzo(a)pyrene | 9.4098e-09 | 1.5222e-06 | -- | 28.73%
Indeno(1,2,3-cd)pyrene | 6.1727e-09 | 9.9853e-07 | -- | 30.28%
Dibenz(a,h)anthracene | ND | ND | 1.6888e-05 | ND
Benzo(g,h,i)perylene | 1.3557e-08 | 2.1931e-06 | -- | 27.64%
Dioxin-Furan
2378-TCDD | ND | ND | 1.4125e-09 | ND
12378-PECDD | ND | ND | 1.3204e-09 | ND
123478-HXCDD | ND | ND | 9.6216e-10 | ND
123678-HXCDD | ND | ND | 1.0021e-09 | ND
123789-HXCDD | ND | ND | 9.5806e-10 | ND
1,2,3,4,6,7,8-HpCDD | 8.6558e-16 | 1.4002e-13 | -- | 6.925%
OCDD | 4.1068e-14 | 6.6434e-12 | -- | 3.759%
2,3,7,8-TCDF | ND | ND | 1.1055e-09 | ND
12378-PECDF | ND | ND | 1.9038e-09 | ND
23478-PECDF | ND | ND | 1.9038e-09 | ND
1,2,3,4,7,8-HxCDF | ND | ND | 7.5744e-10 | ND
1,2,3,6,7,8-HxCDF | ND | ND | 8.424e-10 | ND
123789-HXCDF | ND | ND | 8.7106e-10 | ND
2,3,4,6,7,8-HxCDF | ND | ND | 8.3319e-10 | ND
1,2,3,4,6,7,8-HpCDF | ND | ND | 1.822e-09 | ND
1234789-HPCDF | ND | ND | 2.1086e-09 | ND
OCDF | 2.8543e-14 | 4.6173e-12 | -- | 8.547%
Total Dixoin | 7.0476e-14 | 1.1401e-11 | -- | --
Energetic
Nitrobenzene | ND | ND | 0.00066532 | ND
2-Nitrotoluene | ND | ND | 0.00066532 | ND
3-Nitrotoluene | ND | ND | 0.0032754 | ND
4-Nitrotoluene | ND | ND | 0.00066532 | ND
Nitroglycerine | ND | ND | 0.00066532 | ND
1,3-Dinitrobenzene | ND | ND | 0.00066532 | ND
2,6-Dinitrotoluene | ND | ND | 0.00066532 | ND
2,4-Dinitrotoluene | ND | ND | 0.00066532 | ND
1,3,5-Trinitrobenzene | ND | ND | 0.00066532 | ND
2,4,6-Trinitrotoluene | ND | ND | 0.00066532 | ND
RDX | 0 | 0 | -- | -32.06%
4-Amino-2,6-Dinitrotoluene | ND | ND | 0.00066532 | ND
2-Amino-4,6-Dinitrotoluene | ND | ND | 0.00066532 | ND
Tetryl | ND | ND | 0.00066532 | ND
HMX | ND | ND | 0.0016377 | ND
Hexavalent Chromium
Hexavalent Chromium | 1.5616e-05 | 0.0025261 | -- | 0%
Carbon
Organic Carbon | 1.231e-05 | 0.0019913 | -- | -13.33%
Elemental Carbon | 1.5841e-05 | 0.0025625 | -- | 0%
Total Carbon | 2.8151e-05 | 0.0045538 | -- | --
Perchlorate
Perchlorate | ND | ND | 0.13605 | --

## CEM
CEM and FTIR Data and Emission Factor Calculations
MN02 - M12 Non-Electric Blasting Cap with 500-foot Shock Tube
Test Run Number | 1 | 2 | Background
Number of Items Tested | 15 | 15 | 0
Net Explosive Weight for All Items (lb) | 0.092726 | 0.092726 | NA
Initial Plume Volume (m3) | 68.9232 | 68.9232 | 68.9232
Dilution Correction Factor | 0.842 | 0.859 | 0.848
Is Sample 1 Active? | Yes | Yes | Yes
Is Sample 2 Active? | No | No | No
CEM-Measured Compounds | [5 empty] | CEM-Measured Compounds
Pollutant | Sample ID | Sample Speciation (ppmv) |  | Detection Limits (ppmv) |  | Pollutant | Run Number | Molecular Weight (g/gmol) | Sample Speciation with Detection Limits (SSDL) (ppmv)a |  | Background Corrected Concentration (BCC) (mg/m3)b |  | Dilution Corrected Concentration (DCC) (mg/m3)c |  | Quantity of Pollutant Emitted (QPE) (lb)d |  | Emission Factor (lb/item)e |  | Emission Factor (lb/lb NEW)f |  | Average Emission Factor |  | Detection Limit Based Concentration (mg/m3)g |  | Minimum Detection Limit Based Concentration (mg/m3) | Test Concentration Relative Percent Difference
|  | Run 1 | Run 2 | Run 1 | Run 2 |  |  |  | Sample 1 | Sample 2 | Sample 1 | Sample 2 |  |  | Sample 1 | Sample 2 | Sample 1 | Sample 2 | Sample 1 | Sample 2 | (lb/item) | (lb/lb NEW) | Train A | Train B
NOx | Sample 1 | 6.3 | 5.6 | 0.2 | 0.2 | NOx | 1 | 46 | 6.3 | ND | 10.7256 | ND | 12.7383 | ND | 0.0019356 | ND | 0.00012904 | ND | 0.020874 | ND | 0.0001197 | 0.019364 | -- | Not Applicable | -- | 11.76%
| Sample 2 | ND | ND | ND | ND |  | 2 |  | 5.6 | ND | 9.3593 | ND | 10.8955 | ND | 0.0016556 | ND | 0.00011037 | ND | 0.017854 | ND |  |  | -- | Not Applicable
| Background | 0.7 | 0.7 | 0.2 | 0.2 |  | -- |  | -- | -- | -- | -- | -- | -- | -- | -- | -- | -- | -- | -- |  |  | -- | --
SO2 | Sample 1 | ND | ND | 0.1 | 0.1 | SO2 | 1 | 64 | ND | ND | ND | ND | ND | ND | ND | ND | ND | ND | ND | ND | ND | ND | 0.26624 | Not Applicable | 0.26624 | ND
| Sample 2 | ND | ND | ND | ND |  | 2 |  | ND | ND | ND | ND | ND | ND | ND | ND | ND | ND | ND | ND |  |  | 0.26624 | Not Applicable
| Background | ND | ND | 0.1 | 0.1 |  | -- |  | -- | -- | -- | -- | -- | -- | -- | -- | -- | -- | -- | -- |  |  | -- | --
CO | Sample 1 | 237 | 198 | 1 | 1 | CO | 1 | 28 | 237 | ND | 269.9278 | ND | 320.5794 | ND | 0.048712 | ND | 0.0032475 | ND | 0.52533 | ND | 0.0029467 | 0.47668 | -- | Not Applicable | -- | 17.93%
| Sample 2 | ND | ND | ND | ND |  | 2 |  | 198 | ND | 224.3769 | ND | 261.2071 | ND | 0.03969 | ND | 0.002646 | ND | 0.42804 | ND |  |  | -- | Not Applicable
| Background | 5.3 | 5.3 | 1 | 1 |  | -- |  | -- | -- | -- | -- | -- | -- | -- | -- | -- | -- | -- | -- |  |  | -- | --
CO2 | Sample 1 | 48 | 51 | 10 | 10 | CO2 | 1 | 44 | 48 | ND | 87.8592 | ND | 104.3458 | ND | 0.015855 | ND | 0.001057 | ND | 0.17099 | ND | 0.0010789 | 0.17454 | -- | Not Applicable | -- | -6.061%
| Sample 2 | ND | ND | ND | ND |  | 2 |  | 51 | ND | 93.3504 | ND | 108.6733 | ND | 0.016513 | ND | 0.0011009 | ND | 0.17808 | ND |  |  | -- | Not Applicable
| Background | ND | ND | 10 | 10 |  | -- |  | -- | -- | -- | -- | -- | -- | -- | -- | -- | -- | -- | -- |  |  | -- | --
a If the corresponding sample speciation value does not = "ND" or all active sample speciation values = "ND," Sample Speciation with Detection Limits (SSDL) = Sample Speciation. Otherwise, (i.e., if the corresponding sample speciation value = "ND" and
at least one of the active sample speciation values does not = "ND," Sample Speciation with Detection Limits (SSDL) = 0.5 * Detection Limit.
b Background Corrected Concentration (BCC) = Test Concentration - Background Concentration
c Dilution-Corrected Concentration (DCC) = BCC / Dilution Correction Factor
d Quantity of Pollutant Emitted (QPE) =BDCC * Initial Plume Volume
e Emission Factor = QPE / No. of Items
f Emission Factor = QPE / Net Explosive Weight
g If Average Emission Factor = "ND", Minimum Detection Limit Based Concentration = Test Minimum DL in mg/m3

## FTIR
CEM and FTIR Data and Emission Factor Calculations
MN02 - M12 Non-Electric Blasting Cap with 500-foot Shock Tube
Test Run Number | 1 | 2 | 3 | 4 | Background
Number of Items Tested | 15 | 15 | NA | NA | 0
Net Explosive Weight for All Items (lb) | 0.092726 | 0.092726 | NA | NA | NA
Initial Plume Volume (m3) | 68.9232 | 68.9232 | NA | NA | 68.9232
Dilution Correction Factor | NA | NA | NA | NA | NA
Is Sample 1 Active? | Yes | Yes | No | No | Yes
Is Sample 2 Active? | No | No | No | No | No
FTIR-Measured Compounds | [9 empty] | FTIR-Measured Compounds
Pollutant | Sample ID | Sample Speciation (ppmv) |  |  |  | Detection Limits (ppmv) |  |  |  | Pollutant | Run Number | Molecular Weight (g/gmol) | Sample Speciation with Detection Limits (SSDL) (ppmv)a |  | Background Corrected Concentration (BCC) (mg/m3)b |  | Quantity of Pollutant Emitted (QPE) (lb)c |  | Emission Factor (lb/item)d |  | Emission Factor (lb/lb NEW)e |  | Average Emission Factor |  | Detection Limit Based Concentration (mg/m3)f |  | Minimum Detection Limit Based Concentration (mg/m3) | Test Concentration Relative Percent Difference
|  | Run 1 | Run 2 | Run 3 | Run 4 | Run 1 | Run 2 | Run 3 | Run 4 |  |  |  | Sample 1 | Sample 2 | Sample 1 | Sample 2 | Sample 1 | Sample 2 | Sample 1 | Sample 2 | Sample 1 | Sample 2 | (lb/item) | (lb/lb NEW) | Train A | Train B
NH3 | Sample 1 | 1.8 | 1.5 | ND | ND | 0.5 | 0.5 | ND | ND | NH3 | 1 | 17 | 1.8 | ND | 0.56576 | ND | 8.5967e-05 | ND | 5.7311e-06 | ND | 0.0009271 | ND | 4.6565e-06 | 0.00075327 | -- | Not Applicable | -- | 18.18%
| Sample 2 | [9 empty] | 2 |  | 1.5 | ND | 0.3536 | ND | 5.3729e-05 | ND | 3.582e-06 | ND | 0.00057944 | ND |  |  | -- | Not Applicable | bar: Sample Speciation (ppmv) Run 1 to Detection Limits (ppmv) Run 4
| Background | 1 | 1 | ND | ND | 0.5 | 0.5 | ND | ND |  | 3 |  | ND | ND | ND | ND | ND | ND | ND | ND | ND | ND |  |  | Not Applicable | Not Applicable
[11 empty] | 4 |  | ND | ND | ND | ND | ND | ND | ND | ND | ND | ND |  |  | Not Applicable | Not Applicable
a If the corresponding sample speciation value does not = "ND" or all active sample speciation values = "ND," Sample Speciation with Detection Limits (SSDL) = Sample Speciation. Otherwise, (i.e., if the corresponding sample speciation value = "ND" and
at least one of the active sample speciation values does not = "ND," Sample Speciation with Detection Limits (SSDL) = 0.5 * Detection Limit.
b Background Corrected Concentration (BCC) = Test Concentration - Background Concentration
c Quantity of Pollutant Emitted (QPE) =BCC * Initial Plume Volume
d Emission Factor = QPE / No. of Items
e Emission Factor = QPE / Net Explosive Weight
f If Average Emission Factor = "ND", Minimum Detection Limit Based Concentration = Test Minimum DL in mg/m3

## Acid Gases
Acid Gases Data and Emission Factor Calculations
MN02 - M12 Non-Electric Blasting Cap with 500-foot Shock Tube
Test Run Number | 1 | 2 | Background
Number of Items Tested | 15 | 15 | 0
Net Explosive Weight for All Items (lb) | 0.092726 | 0.092726 | NA
Initial Plume Volume (m3) | 68.9232 | 68.9232 | 68.9232
Dilution Correction Factor | 0.842 | 0.859 | 0.848
Is Sample 1 Active? | Yes | Yes | Yes
Is Sample 2 Active? | No | No | No
Analytical Data Corrected for Volume at EPA Stationary Source Program Standard Conditions
Pollutant | Sample ID | Sample Speciation (mg/m3) |  | Detection Limits (mg/m3) |  | Pollutant | Run Number | Sample Speciation with Detection Limits (SSDL) (mg/m3)a |  | Background Corrected Concentration (BCC) (mg/m3)b |  | Dilution Corrected Concentration (DCC) (mg/m3)c |  | Quantity of Pollutant Emitted (QPE) (lb)d |  | Emission Factor (lb/item)e |  | Emission Factor (lb/lb NEW)f |  | Average Emission Factor |  | Detection Limit Based Concentration (mg/m3)g |  | Minimum Detection Limit Based Concentration (mg/m3) | Test Concentration Relative Percent Difference
|  | Run 1 | Run 2 | Run 1 | Run 2 |  |  | Sample 1 | Sample 2 | Sample 1 | Sample 2 | Sample 1 | Sample 2 | Sample 1 | Sample 2 | Sample 1 | Sample 2 | Sample 1 | Sample 2 | (lb/item) | (lb/lb NEW) | Train A | Train B
Hydrogen Fluoride | Sample 1 | ND | ND | 0.1023 | 0.11253 | Hydrogen Fluoride | 1 | ND | ND | ND | ND | ND | ND | ND | ND | ND | ND | ND | ND | ND | ND | 0.1023 | Not Applicable | 0.1023 | ND
| Sample 2 | ND | ND | ND | ND |  | 2 | ND | ND | ND | ND | ND | ND | ND | ND | ND | ND | ND | ND |  |  | 0.11253 | Not Applicable
| Background | ND | ND | 0.10175 | 0.10175 |  | -- | -- | -- | -- | -- | -- | -- | -- | -- | -- | -- | -- | -- |  |  | -- | --
Hydrogen Chloride | Sample 1 | 0.18413 | 0.28643 | ND | ND | Hydrogen Chloride | 1 | 0.18413 | ND | 0 | ND | 0 | ND | 0 | ND | 0 | ND | 0 | ND | 0 | 0 | -- | Not Applicable | -- | -43.48%
| Sample 2 | ND | ND | ND | ND |  | 2 | 0.28643 | ND | 0 | ND | 0 | ND | 0 | ND | 0 | ND | 0 | ND |  |  | -- | Not Applicable
| Background | 0.30525 | 0.30525 | ND | ND |  | -- | -- | -- | -- | -- | -- | -- | -- | -- | -- | -- | -- | -- |  |  | -- | --
Hydrogen Bromide | Sample 1 | ND | ND | 0.1023 | 0.1023 | Hydrogen Bromide | 1 | ND | ND | ND | ND | ND | ND | ND | ND | ND | ND | ND | ND | ND | ND | 0.1023 | Not Applicable | 0.1023 | ND
| Sample 2 | ND | ND | ND | ND |  | 2 | ND | ND | ND | ND | ND | ND | ND | ND | ND | ND | ND | ND |  |  | 0.1023 | Not Applicable
| Background | ND | ND | 0.10175 | 0.10175 |  | -- | -- | -- | -- | -- | -- | -- | -- | -- | -- | -- | -- | -- |  |  | -- | --
Nitric Acid | Sample 1 | ND | ND | 0.1023 | 0.1023 | Nitric Acid | 1 | ND | ND | ND | ND | ND | ND | ND | ND | ND | ND | ND | ND | ND | ND | 0.1023 | Not Applicable | 0.1023 | ND
| Sample 2 | ND | ND | ND | ND |  | 2 | ND | ND | ND | ND | ND | ND | ND | ND | ND | ND | ND | ND |  |  | 0.1023 | Not Applicable
| Background | ND | ND | 0.10175 | 0.10175 |  | -- | -- | -- | -- | -- | -- | -- | -- | -- | -- | -- | -- | -- |  |  | -- | --
Phosphoric Acid | Sample 1 | ND | ND | 0.1023 | 0.1023 | Phosphoric Acid | 1 | ND | ND | ND | ND | ND | ND | ND | ND | ND | ND | ND | ND | ND | ND | 0.1023 | Not Applicable | 0.1023 | ND
| Sample 2 | ND | ND | ND | ND |  | 2 | ND | ND | ND | ND | ND | ND | ND | ND | ND | ND | ND | ND |  |  | 0.1023 | Not Applicable
| Background | ND | ND | 0.10175 | 0.10175 |  | -- | -- | -- | -- | -- | -- | -- | -- | -- | -- | -- | -- | -- |  |  | -- | --
Sulfuric Acid | Sample 1 | ND | ND | 0.1023 | 0.1023 | Sulfuric Acid | 1 | ND | ND | ND | ND | ND | ND | ND | ND | ND | ND | ND | ND | ND | ND | 0.1023 | Not Applicable | 0.1023 | ND
| Sample 2 | ND | ND | ND | ND |  | 2 | ND | ND | ND | ND | ND | ND | ND | ND | ND | ND | ND | ND |  |  | 0.1023 | Not Applicable
| Background | ND | ND | 0.10175 | 0.10175 |  | -- | -- | -- | -- | -- | -- | -- | -- | -- | -- | -- | -- | -- |  |  | -- | --
a If the corresponding sample speciation value does not = "ND" or all active sample speciation values = "ND," Sample Speciation with Detection Limits (SSDL) = Sample Speciation. Otherwise, (i.e., if the corresponding sample speciation value = "ND" and
at least one of the active sample speciation values does not = "ND," Sample Speciation with Detection Limits (SSDL) = 0.5 * Detection Limit.
b Background Corrected Concentration (BCC) = Test Concentration - Background Concentration
c Dilution-Corrected Concentration (DCC) = BCC / Dilution Correction Factor
d Quantity of Pollutant Emitted (QPE) =BDCC * Initial Plume Volume
e Emission Factor = QPE / No. of Items
Test Run Number | Run 1 | Run 2 | Bkgd |  |  | f Emission Factor = QPE / Net Explosive Weight
Volume at Actual Conditions (m3) | 0.010223 | 0.0099324 | 0.010249 |  |  | g If Average Emission Factor = "ND", Minimum Detection Limit Based Concentration = Test Minimum DL in mg/m3
Volume at EPA Stationary Source Program Standard Conditions (m3) | 0.0099935 | 0.0097095 | 0.010072
Volume Adjustment Factor | 1.023 | 1.023 | 1.0175
Original Analytical Data
Pollutant | Sample ID | Sample Speciation (mg/m3) |  | Detection Limits (mg/m3)
|  | Run 1 | Run 2 | Run 1 | Run 2
Hydrogen Fluoride | Sample 1 | ND | ND | 0.1 | 0.11
| Sample 2 | ND | ND | ND | ND
| Background | ND | ND | 0.1 | 0.1
Hydrogen Chloride | Sample 1 | 0.18 | 0.28 | ND | ND
| Sample 2 | ND | ND | ND | ND
| Background | 0.3 | 0.3 | ND | ND
Hydrogen Bromide | Sample 1 | ND | ND | 0.1 | 0.1
| Sample 2 | ND | ND | ND | ND
| Background | ND | ND | 0.1 | 0.1
Nitric Acid | Sample 1 | ND | ND | 0.1 | 0.1
| Sample 2 | ND | ND | ND | ND
| Background | ND | ND | 0.1 | 0.1
Phosphoric Acid | Sample 1 | ND | ND | 0.1 | 0.1
| Sample 2 | ND | ND | ND | ND
| Background | ND | ND | 0.1 | 0.1
Sulfuric Acid | Sample 1 | ND | ND | 0.1 | 0.1
| Sample 2 | ND | ND | ND | ND
| Background | ND | ND | 0.1 | 0.1

## Cyanide
Cyanide Data and Emission Factor Calculations
MN02 - M12 Non-Electric Blasting Cap with 500-foot Shock Tube
Test Run Number | 1 | 2 | Background
Number of Items Tested | 15 | 15 | 0
Net Explosive Weight for All Items (lb) | 0.092726 | 0.092726 | NA
Initial Plume Volume (m3) | 68.9232 | 68.9232 | 68.9232
Dilution Correction Factor | 0.842 | 0.859 | 0.848
Is Sample 1 Active? | Yes | Yes | Yes
Is Sample 2 Active? | No | No | No
Analytical Data Corrected for Volume at EPA Stationary Source Program Standard Conditions
Pollutant | Sample ID | Sample Speciation (mg/m3) |  | Detection Limits (mg/m3) |  | Pollutant | Run Number | Sample Speciation with Detection Limits (SSDL) (mg/m3)a |  | Background Corrected Concentration (BCC) (mg/m3)b |  | Dilution Corrected Concentration (DCC) (mg/m3)c |  | Quantity of Pollutant Emitted (QPE) (lb)d |  | Emission Factor (lb/item)e |  | Emission Factor (lb/lb NEW)f |  | Average Emission Factor |  | Detection Limit Based Concentration (mg/m3)g |  | Minimum Detection Limit Based Concentration (mg/m3) | Test Concentration Relative Percent Difference
|  | Run 1 | Run 2 | Run 1 | Run 2 |  |  | Sample 1 | Sample 2 | Sample 1 | Sample 2 | Sample 1 | Sample 2 | Sample 1 | Sample 2 | Sample 1 | Sample 2 | Sample 1 | Sample 2 | (lb/item) | (lb/lb NEW) | Train A | Train B
Particulate Cyanide | Sample 1 | ND | ND | 0.012275 | 0.012275 | Particulate Cyanide | 1 | ND | ND | ND | ND | ND | ND | ND | ND | ND | ND | ND | ND | ND | ND | 0.012275 | Not Applicable | 0.012275 | ND
| Sample 2 | ND | ND | ND | ND |  | 2 | ND | ND | ND | ND | ND | ND | ND | ND | ND | ND | ND | ND |  |  | 0.012275 | Not Applicable
| Background | ND | ND | 0.01221 | 0.01221 |  | -- | -- | -- | -- | -- | -- | -- | -- | -- | -- | -- | -- | -- |  |  | -- | --
Hydrogen Cyanide | Sample 1 | 7.0482 | 5.7705 | ND | ND | Hydrogen Cyanide | 1 | 7.0482 | ND | 6.6552 | ND | 7.904 | ND | 0.001201 | ND | 8.0067e-05 | ND | 0.012952 | ND | 7.1695e-05 | 0.011598 | -- | Not Applicable | -- | 19.93%
| Sample 2 | ND | ND | ND | ND |  | 2 | 5.7705 | ND | 5.3696 | ND | 6.2509 | ND | 0.00094983 | ND | 6.3322e-05 | ND | 0.010243 | ND |  |  | -- | Not Applicable
| Background | 0.39581 | 0.39581 | ND | ND |  | -- | -- | -- | -- | -- | -- | -- | -- | -- | -- | -- | -- | -- |  |  | -- | --
a If the corresponding sample speciation value does not = "ND" or all active sample speciation values = "ND," Sample Speciation with Detection Limits (SSDL) = Sample Speciation. Otherwise, (i.e., if the corresponding sample speciation value = "ND" and
at least one of the active sample speciation values does not = "ND," Sample Speciation with Detection Limits (SSDL) = 0.5 * Detection Limit.
b Background Corrected Concentration (BCC) = Test Concentration - Background Concentration
c Dilution-Corrected Concentration (DCC) = BCC / Dilution Correction Factor
d Quantity of Pollutant Emitted (QPE) =BDCC * Initial Plume Volume
e Emission Factor = QPE / No. of Items
Test Run Number | Run 1 | Run 2 | Bkgd |  |  | f Emission Factor = QPE / Net Explosive Weight
Volume at Actual Conditions (m3) | 0.02019 | 0.020316 | 0.020238 |  |  | g If Average Emission Factor = "ND", Minimum Detection Limit Based Concentration = Test Minimum DL in mg/m3
Volume at EPA Stationary Source Program Standard Conditions (m3) | 0.019737 | 0.01986 | 0.01989
Volume Adjustment Factor | 1.023 | 1.023 | 1.0175
Original Analytical Data
Pollutant | Sample ID | Sample Speciation (mg/m3) |  | Detection Limits (mg/m3)
|  | Run 1 | Run 2 | Run 1 | Run 2
Particulate Cyanide | Sample 1 | ND | ND | 0.012 | 0.012
| Sample 2 | ND | ND | ND | ND
| Background | ND | ND | 0.012 | 0.012
Hydrogen Cyanide | Sample 1 | 6.89 | 5.641 | ND | ND
| Sample 2 | ND | ND | ND | ND
| Background | 0.389 | 0.389 | ND | ND

## Particulates
Particulate Data and Emission Factor Calculations
MN02 - M12 Non-Electric Blasting Cap with 500-foot Shock Tube
Test Run Number | 1 | 2 | Background
Number of Items Tested | 15 | 15 | 0
Net Explosive Weight for All Items (lb) | 0.092726 | 0.092726 | NA
Initial Plume Volume (m3) | 68.9232 | 68.9232 | 68.9232
Dilution Correction Factor | 0.842 | 0.859 | 0.848
Is Sample 1 Active? | Yes | Yes | Yes
Is Sample 2 Active? | No | No | No
Pollutant | Sample ID | Sample Speciation (mg/m3) |  | Detection Limits (mg/m3) |  |  | Pollutant | Run Number | Sample Speciation with Detection Limits (SSDL) (mg/m3)a |  | Background Corrected Concentration (BCC) (mg/m3)b |  | Dilution Corrected Concentration (DCC) (mg/m3)c |  | Quantity of Pollutant Emitted (QPE) (lb)d |  | Emission Factor (lb/item)e |  | Emission Factor (lb/lb NEW)f |  | Average Emission Factor |  | Detection Limit Based Concentration (mg/m3)g |  | Minimum Detection Limit Based Concentration (mg/m3) | Test Concentration Relative Percent Difference
|  | Run 1 | Run 2 | Run 1 | Run 2 | FB |  |  | Sample 1 | Sample 2 | Sample 1 | Sample 2 | Sample 1 | Sample 2 | Sample 1 | Sample 2 | Sample 1 | Sample 2 | Sample 1 | Sample 2 | (lb/item) | (lb/lb NEW) | Train A | Train B
TSP | Sample 1 | 33.1125 | 33.0746 | 0.51178 | 0.51178 | (see below) | TSP | 1 | 33.1125 | ND | 21.2713 | ND | 25.2628 | ND | 0.0038387 | ND | 0.00025591 | ND | 0.041398 | ND | 0.00025175 | 0.040724 | -- | Not Applicable | -- | 0.1144%
| Sample 2 | ND | ND | ND | ND |  |  | 2 | 33.0746 | ND | 20.9943 | ND | 24.4404 | ND | 0.0037137 | ND | 0.00024758 | ND | 0.04005 | ND |  |  | -- | Not Applicable
| Background | 11.9256 | 11.9256 | 0.50895 | 0.50895 |  |  | -- | -- | -- | -- | -- | -- | -- | -- | -- | -- | -- | -- | -- |  |  | -- | --
PM10 | Sample 1 | 27.715 | 28.1283 | 0.30689 | 0.30689 |  | PM10 | 1 | 27.715 | ND | 18.1797 | ND | 21.5911 | ND | 0.0032808 | ND | 0.00021872 | ND | 0.035381 | ND | 0.00021785 | 0.035242 | -- | Not Applicable | -- | -1.48%
| Sample 2 | ND | ND | ND | ND |  |  | 2 | 28.1283 | ND | 18.4005 | ND | 21.4208 | ND | 0.0032549 | ND | 0.00021699 | ND | 0.035102 | ND |  |  | -- | Not Applicable
| Background | 9.6032 | 9.6032 | 0.30525 | 0.30525 |  |  | -- | -- | -- | -- | -- | -- | -- | -- | -- | -- | -- | -- | -- |  |  | -- | --
PM2.5 | Sample 1 | 14.3869 | 14.5567 | 0.30689 | 0.30689 |  | PM2.5 | 1 | 14.3869 | ND | 10.2446 | ND | 12.167 | ND | 0.0018488 | ND | 0.00012325 | ND | 0.019938 | ND | 0.00012254 | 0.019823 | -- | Not Applicable | -- | -1.173%
| Sample 2 | ND | ND | ND | ND |  |  | 2 | 14.5567 | ND | 10.3308 | ND | 12.0265 | ND | 0.0018274 | ND | 0.00012183 | ND | 0.019708 | ND |  |  | -- | Not Applicable
| Background | 4.1718 | 4.1718 | 0.30525 | 0.30525 |  |  | -- | -- | -- | -- | -- | -- | -- | -- | -- | -- | -- | -- | -- |  |  | -- | --
a If the corresponding sample speciation value does not = "ND" or all active sample speciation values = "ND," Sample Speciation with Detection Limits (SSDL) = Sample Speciation. Otherwise, (i.e., if the corresponding sample speciation value = "ND" and
at least one of the active sample speciation values does not = "ND," Sample Speciation with Detection Limits (SSDL) = 0.5 * Detection Limit.
b Background Corrected Concentration (BCC) = Test Concentration - Background Concentration
c Dilution-Corrected Concentration (DCC) = BCC / Dilution Correction Factor
d Quantity of Pollutant Emitted (QPE) =BDCC * Initial Plume Volume
e Emission Factor = QPE / No. of Items
f Emission Factor = QPE / Net Explosive Weight
g If Average Emission Factor = "ND", Minimum Detection Limit Based Concentration = Test Minimum DL in mg/m3
Test Run Number | TSP Run 1 | TSP Run 2 | TSP Bkgd | PM10 Run 1 | PM10 Run 2 | PM10 Bkgd | PM2.5 Run 1 | PM2.5 Run 2 | PM2.5 Bkgd
Volume at Actual Conditions (m3) | 0.2119 | 0.21515 | 0.21117 | 0.10117 | 0.1015 | 0.1014 | 0.10019 | 0.10112 | 0.10292
Volume at EPA Stationary Source Program Standard Conditions (m3) | 0.20702 | 0.21019 | 0.20746 | 0.098901 | 0.099223 | 0.099657 | 0.097939 | 0.098853 | 0.10115
Volume Adjustment Factor | 1.0236 | 1.0236 | 1.0179 | 1.023 | 1.023 | 1.0175 | 1.023 | 1.023 | 1.0175
Pollutant | Sample ID | Sample Speciation (mg/m3) |  | Detection Limits (mg/m3)
|  | Run 1 | Run 2 | Run 1 | Run 2
TSP | Sample 1 | 32.35 | 32.313 | 0.5 | 0.5
| Sample 2 | ND | ND | ND | ND
| Background | 11.716 | 11.716 | 0.5 | 0.5
PM10 | Sample 1 | 27.093 | 27.497 | 0.3 | 0.3
| Sample 2 | ND | ND | ND | ND
| Background | 9.438 | 9.438 | 0.3 | 0.3
PM2.5 | Sample 1 | 14.064 | 14.23 | 0.3 | 0.3
| Sample 2 | ND | ND | ND | ND
| Background | 4.1 | 4.1 | 0.3 | 0.3
| FB | Run 1 % | Run 2 %
TSP | 0.022 | 0.06644 | 0.066516
|  | 0.18448 | 0.18448
PM10 | 0.019 | 0.068555 | 0.067548
|  | 0.19785 | 0.19785
PM2.5 | 0.018 | 0.12511 | 0.12365
|  | 0.43147 | 0.43147

## Carbon
Total Carbon Data and Emission Factor Calculations
MN02 - M12 Non-Electric Blasting Cap with 500-foot Shock Tube
Test Run Number | 1 | 2 | Background
Number of Items Tested | 15 | 15 | 0
Net Explosive Weight for All Items (lb) | 0.092726 | 0.092726 | NA
Initial Plume Volume (m3) | 68.9232 | 68.9232 | 68.9232
Dilution Correction Factor | 0.842 | 0.859 | 0.848
Is Sample 1 Active? | Yes | Yes | Yes
Is Sample 2 Active? | No | No | No
Analytical Data Corrected for Volume at EPA Stationary Source Program Standard Conditions
Pollutant | Sample ID | Sample Speciation (mg/m3) |  | Detection Limits (mg/m3) |  | Pollutant | Run Number | Sample Speciation with Detection Limits (SSDL) (mg/m3)a |  | Background Corrected Concentration (BCC) (mg/m3)b |  | Dilution Corrected Concentration (DCC) (mg/m3)c |  | Quantity of Pollutant Emitted (QPE) (lb)d |  | Emission Factor (lb/item)e |  | Emission Factor (lb/lb NEW)f |  | Average Emission Factor |  | Detection Limit Based Concentration (mg/m3)g |  | Minimum Detection Limit Based Concentration (mg/m3) | Test Concentration Relative Percent Difference
|  | Run 1 | Run 2 | Run 1 | Run 2 |  |  | Sample 1 | Sample 2 | Sample 1 | Sample 2 | Sample 1 | Sample 2 | Sample 1 | Sample 2 | Sample 1 | Sample 2 | Sample 1 | Sample 2 | (lb/item) | (lb/lb NEW) | Train A | Train B
Organic Carbon | Sample 1 | 1.4321 | 1.6367 | 0.12275 | 0.12275 | Organic Carbon | 1 | 1.4321 | ND | 0.93709 | ND | 1.1129 | ND | 0.00016911 | ND | 1.1274e-05 | ND | 0.0018238 | ND | 1.231e-05 | 0.0019913 | -- | Not Applicable | -- | -13.33%
Organic Carbon | Sample 2 | ND | ND | ND | ND | Organic Carbon | 2 | 1.6367 | ND | 1.1317 | ND | 1.3174 | ND | 0.00020019 | ND | 1.3346e-05 | ND | 0.0021589 | ND |  |  | -- | Not Applicable
Organic Carbon | Background | 0.49858 | 0.49858 | 0.13228 | 0.13228 | Organic Carbon | -- | -- | -- | -- | -- | -- | -- | -- | -- | -- | -- | -- | -- |  |  | -- | --
Elemental Carbon | Sample 1 | 1.3298 | 1.3298 | 0.030689 | 0.031712 | Elemental Carbon | 1 | 1.3298 | ND | 1.3298 | ND | 1.5794 | ND | 0.00023999 | ND | 1.5999e-05 | ND | 0.0025881 | ND | 1.5841e-05 | 0.0025625 | -- | Not Applicable | -- | 0%
Elemental Carbon | Sample 2 | ND | ND | ND | ND | Elemental Carbon | 2 | 1.3298 | ND | 1.3298 | ND | 1.5481 | ND | 0.00023524 | ND | 1.5683e-05 | ND | 0.0025369 | ND |  |  | -- | Not Applicable
Elemental Carbon | Background | ND | ND | 0.031543 | 0.031543 | Elemental Carbon | -- | -- | -- | -- | -- | -- | -- | -- | -- | -- | -- | -- | -- |  |  | -- | --
[6 empty] | Total Carbon | [13 empty] | 2.8151e-05 | 0.0045538 |  |  | -- | --
[7 empty] | -- | -- | -- | -- | -- | -- | -- | -- | -- | -- | -- | -- | -- |  |  | -- | --
a If the corresponding sample speciation value does not = "ND" or all active sample speciation values = "ND," Sample Speciation with Detection Limits (SSDL) = Sample Speciation. Otherwise, (i.e., if the corresponding sample speciation value = "ND" and
at least one of the active sample speciation values does not = "ND," Sample Speciation with Detection Limits (SSDL) = 0.5 * Detection Limit.
b Background Corrected Concentration (BCC) = Test Concentration - Background Concentration
c Dilution-Corrected Concentration (DCC) = BCC / Dilution Correction Factor
d Quantity of Pollutant Emitted (QPE) =BDCC * Initial Plume Volume
Test Run Number | Run 1 | Run 2 | Bkgd |  |  | e Emission Factor = QPE / No. of Items
Volume at Actual Conditions (m3) | 0.042677 | 0.042181 | 0.041375 |  |  | f Emission Factor = QPE / Net Explosive Weight
Volume at EPA Stationary Source Program Standard Conditions (m3) | 0.041719 | 0.041235 | 0.040663 |  |  | g If Average Emission Factor = "ND", Minimum Detection Limit Based Concentration = Test Minimum DL in mg/m3
Volume Adjustment Factor | 1.023 | 1.023 | 1.0175
Original Analytical Data
Pollutant | Sample ID | Sample Speciation (mg/m3) |  | Detection Limits (mg/m3)
Organic Carbon | Sample 1 | 1.4 | 1.6 | 0.12 | 0.12
Organic Carbon | Sample 2 | ND | ND | ND | ND
Organic Carbon | Background | 0.49 | 0.49 | 0.13 | 0.13
Elemental Carbon | Sample 1 | 1.3 | 1.3 | 0.03 | 0.031
Elemental Carbon | Sample 2 | ND | ND | ND | ND
Elemental Carbon | Background | ND | ND | 0.031 | 0.031

## Metals
Metals Data and Emission Factor Calculations
MN02 - M12 Non-Electric Blasting Cap with 500-foot Shock Tube
Test Run Number | 1 | 2 | Background
Number of Items Tested | 15 | 15 | 0
Net Explosive Weight for All Items (lb) | 0.092726 | 0.092726 | NA
Initial Plume Volume (m3) | 68.9232 | 68.9232 | 68.9232
Dilution Correction Factor | 0.842 | 0.859 | 0.848
Is Sample 1 Active? | Yes | Yes | Yes
Is Sample 2 Active? | No | No | No
Test Run Number | Run 1 | Run 2 | Bkgd
Volume at Actual Conditions (m3) | 0.2119 | 0.21515 | 0.21117
Volume at EPA Stationary Source Program Standard Conditions (m3) | 0.20702 | 0.21019 | 0.20746
Volume Adjustment Factor | 1.0236 | 1.0236 | 1.0179
Pollutant | Sample ID | Sample Speciation (mg/m3 filter) |  | Detection Limits (mg/m3 filter) |  | Pollutant | Run Number | Sample Speciation with Detection Limits (SSDL) (mg/m3 filter)a |  | Background Corrected Concentration (BCC) (mg/m3)b |  | Dilution Corrected Concentration (DCC) (mg/m3)c |  | Quantity of Pollutant Emitted (QPE) (lb)d |  | Emission Factor (lb/item)e |  | Emission Factor (lb/lb NEW)f |  | Average Emission Factor |  | Detection Limit Based Concentration (mg/m3)g |  | Minimum Detection Limit Based Concentration (mg/m3) | Test Concentration Relative Percent Difference
|  | Run 1 | Run 2 | Run 1 | Run 2 |  |  | Sample 1 | Sample 2 | Sample 1 | Sample 2 | Sample 1 | Sample 2 | Sample 1 | Sample 2 | Sample 1 | Sample 2 | Sample 1 | Sample 2 | (lb/item) | (lb/lb NEW) | Train A | Train B
Aluminum | Sample 1 | 3.56 | 3.66 | 0.002 | 0.002 | Aluminum | 1 | 3.56 | ND | 3.0284 | ND | 3.5967 | ND | 0.00054651 | ND | 3.6434e-05 | ND | 0.0058938 | ND | 3.6604e-05 | 0.0059213 | -- | Not Applicable | -- | -2.77%
| Sample 2 | ND | ND | ND | ND |  | 2 | 3.66 | ND | 3.1183 | ND | 3.6302 | ND | 0.0005516 | ND | 3.6774e-05 | ND | 0.0059487 | ND |  |  | -- | Not Applicable
| Background | 0.609 | 0.609 | 0.002 | 0.002 |  | -- | -- | -- | -- | -- | -- | -- | -- | -- | -- | -- | -- | -- |  |  | -- | --
Antimony | Sample 1 | 0.006 | 0.006 | 0.002 | 0.002 | Antimony | 1 | 0.006 | ND | 0.0031094 | ND | 0.0036928 | ND | 5.6112e-07 | ND | 3.7408e-08 | ND | 6.0514e-06 | ND | 3.6677e-08 | 5.9331e-06 | -- | Not Applicable | -- | 0%
| Sample 2 | ND | ND | ND | ND |  | 2 | 0.006 | ND | 0.0030481 | ND | 0.0035485 | ND | 5.3919e-07 | ND | 3.5946e-08 | ND | 5.8148e-06 | ND |  |  | -- | Not Applicable
| Background | 0.003 | 0.003 | 0.002 | 0.002 |  | -- | -- | -- | -- | -- | -- | -- | -- | -- | -- | -- | -- | -- |  |  | -- | --
Arsenic | Sample 1 | ND | ND | 0.002 | 0.002 | Arsenic | 1 | ND | ND | ND | ND | ND | ND | ND | ND | ND | ND | ND | ND | ND | ND | 0.002 | Not Applicable | 0.002 | ND
| Sample 2 | ND | ND | ND | ND |  | 2 | ND | ND | ND | ND | ND | ND | ND | ND | ND | ND | ND | ND |  |  | 0.002 | Not Applicable
| Background | ND | ND | 0.002 | 0.002 |  | -- | -- | -- | -- | -- | -- | -- | -- | -- | -- | -- | -- | -- |  |  | -- | --
Barium | Sample 1 | 0.029 | 0.028 | 0.002 | 0.002 | Barium | 1 | 0.029 | ND | 0.00037355 | ND | 0.00044365 | ND | 6.7412e-08 | ND | 4.4941e-09 | ND | 7.27e-07 | ND | 2.2471e-09 | 3.635e-07 | -- | Not Applicable | -- | 3.509%
| Sample 2 | ND | ND | ND | ND |  | 2 | 0.028 | ND | 0 | ND | 0 | ND | 0 | ND | 0 | ND | 0 | ND |  |  | -- | Not Applicable
| Background | 0.029 | 0.029 | 0.002 | 0.002 |  | -- | -- | -- | -- | -- | -- | -- | -- | -- | -- | -- | -- | -- |  |  | -- | --
Beryllium | Sample 1 | ND | ND | 0.002 | 0.002 | Beryllium | 1 | ND | ND | ND | ND | ND | ND | ND | ND | ND | ND | ND | ND | ND | ND | 0.002 | Not Applicable | 0.002 | ND
| Sample 2 | ND | ND | ND | ND |  | 2 | ND | ND | ND | ND | ND | ND | ND | ND | ND | ND | ND | ND |  |  | 0.002 | Not Applicable
| Background | ND | ND | 0.002 | 0.002 |  | -- | -- | -- | -- | -- | -- | -- | -- | -- | -- | -- | -- | -- |  |  | -- | --
Cadmium | Sample 1 | ND | ND | 0.002 | 0.002 | Cadmium | 1 | ND | ND | ND | ND | ND | ND | ND | ND | ND | ND | ND | ND | ND | ND | 0.002 | Not Applicable | 0.002 | ND
| Sample 2 | ND | ND | ND | ND |  | 2 | ND | ND | ND | ND | ND | ND | ND | ND | ND | ND | ND | ND |  |  | 0.002 | Not Applicable
| Background | ND | ND | 0.002 | 0.002 |  | -- | -- | -- | -- | -- | -- | -- | -- | -- | -- | -- | -- | -- |  |  | -- | --
Calcium | Sample 1 | 0.519 | 0.5 | 0.04 | 0.04 | Calcium | 1 | 0.519 | ND | 0.17244 | ND | 0.2048 | ND | 3.1119e-05 | ND | 2.0746e-06 | ND | 0.0003356 | ND | 1.8967e-06 | 0.00030682 | -- | Not Applicable | -- | 3.729%
| Sample 2 | ND | ND | ND | ND |  | 2 | 0.5 | ND | 0.14575 | ND | 0.16967 | ND | 2.5781e-05 | ND | 1.7187e-06 | ND | 0.00027804 | ND |  |  | -- | Not Applicable
| Background | 0.355 | 0.355 | 0.04 | 0.04 |  | -- | -- | -- | -- | -- | -- | -- | -- | -- | -- | -- | -- | -- |  |  | -- | --
Chromium | Sample 1 | 0.014 | 0.015 | 0.002 | 0.002 | Chromium | 1 | 0.014 | ND | 0.010287 | ND | 0.012218 | ND | 1.8565e-06 | ND | 1.2376e-07 | ND | 2.0021e-05 | ND | 1.2809e-07 | 2.0721e-05 | -- | Not Applicable | -- | -6.897%
| Sample 2 | ND | ND | ND | ND |  | 2 | 0.015 | ND | 0.011229 | ND | 0.013072 | ND | 1.9863e-06 | ND | 1.3242e-07 | ND | 2.1422e-05 | ND |  |  | -- | Not Applicable
| Background | 0.004 | 0.004 | 0.002 | 0.002 |  | -- | -- | -- | -- | -- | -- | -- | -- | -- | -- | -- | -- | -- |  |  | -- | --
Cobalt | Sample 1 | ND | ND | 0.002 | 0.002 | Cobalt | 1 | ND | ND | ND | ND | ND | ND | ND | ND | ND | ND | ND | ND | ND | ND | 0.002 | Not Applicable | 0.002 | ND
| Sample 2 | ND | ND | ND | ND |  | 2 | ND | ND | ND | ND | ND | ND | ND | ND | ND | ND | ND | ND |  |  | 0.002 | Not Applicable
| Background | ND | ND | 0.002 | 0.002 |  | -- | -- | -- | -- | -- | -- | -- | -- | -- | -- | -- | -- | -- |  |  | -- | --
Copper | Sample 1 | 0.046 | 0.047 | 0.002 | 0.002 | Copper | 1 | 0.046 | ND | 0.022828 | ND | 0.027111 | ND | 4.1195e-06 | ND | 2.7464e-07 | ND | 4.4427e-05 | ND | 2.7507e-07 | 4.4496e-05 | -- | Not Applicable | -- | -2.151%
| Sample 2 | ND | ND | ND | ND |  | 2 | 0.047 | ND | 0.023362 | ND | 0.027196 | ND | 4.1324e-06 | ND | 2.755e-07 | ND | 4.4566e-05 | ND |  |  | -- | Not Applicable
| Background | 0.024 | 0.024 | 0.002 | 0.002 |  | -- | -- | -- | -- | -- | -- | -- | -- | -- | -- | -- | -- | -- |  |  | -- | --
Lead | Sample 1 | 7.56 | 7.12 | 0.002 | 0.002 | Lead | 1 | 7.56 | ND | 4.7162 | ND | 5.6012 | ND | 0.0008511 | ND | 5.674e-05 | ND | 0.0091786 | ND | 5.3163e-05 | 0.0086 | -- | Not Applicable | -- | 5.995%
| Sample 2 | ND | ND | ND | ND |  | 2 | 7.12 | ND | 4.2048 | ND | 4.895 | ND | 0.0007438 | ND | 4.9587e-05 | ND | 0.0080214 | ND |  |  | -- | Not Applicable
| Background | 2.99 | 2.99 | 0.002 | 0.002 |  | -- | -- | -- | -- | -- | -- | -- | -- | -- | -- | -- | -- | -- |  |  | -- | --
Magnesium | Sample 1 | 0.172 | 0.17 | 0.002 | 0.002 | Magnesium | 1 | 0.172 | ND | 0.086103 | ND | 0.10226 | ND | 1.5538e-05 | ND | 1.0359e-06 | ND | 0.00016757 | ND | 1.0029e-06 | 0.00016223 | -- | Not Applicable | -- | 1.17%
| Sample 2 | ND | ND | ND | ND |  | 2 | 0.17 | ND | 0.082239 | ND | 0.095739 | ND | 1.4547e-05 | ND | 9.6983e-07 | ND | 0.00015689 | ND |  |  | -- | Not Applicable
| Background | 0.089 | 0.089 | 0.002 | 0.002 |  | -- | -- | -- | -- | -- | -- | -- | -- | -- | -- | -- | -- | -- |  |  | -- | --
Manganese | Sample 1 | 0.014 | 0.016 | 0.002 | 0.002 | Manganese | 1 | 0.014 | ND | 0.0092765 | ND | 0.011017 | ND | 1.6741e-06 | ND | 1.116e-07 | ND | 1.8054e-05 | ND | 1.2197e-07 | 1.973e-05 | -- | Not Applicable | -- | -13.33%
| Sample 2 | ND | ND | ND | ND |  | 2 | 0.016 | ND | 0.011222 | ND | 0.013064 | ND | 1.985e-06 | ND | 1.3233e-07 | ND | 2.1407e-05 | ND |  |  | -- | Not Applicable
| Background | 0.005 | 0.005 | 0.002 | 0.002 |  | -- | -- | -- | -- | -- | -- | -- | -- | -- | -- | -- | -- | -- |  |  | -- | --
Nickel | Sample 1 | 0.003 | 0.004 | 0.002 | 0.002 | Nickel | 1 | 0.003 | ND | 0.0010493 | ND | 0.0012462 | ND | 1.8937e-07 | ND | 1.2624e-08 | ND | 2.0422e-06 | ND | 1.8294e-08 | 2.9594e-06 | -- | Not Applicable | -- | -28.57%
| Sample 2 | ND | ND | ND | ND |  | 2 | 0.004 | ND | 0.0020321 | ND | 0.0023656 | ND | 3.5946e-07 | ND | 2.3964e-08 | ND | 3.8765e-06 | ND |  |  | -- | Not Applicable
| Background | 0.002 | 0.002 | 0.002 | 0.002 |  | -- | -- | -- | -- | -- | -- | -- | -- | -- | -- | -- | -- | -- |  |  | -- | --
Selenium | Sample 1 | ND | ND | 0.002 | 0.002 | Selenium | 1 | ND | ND | ND | ND | ND | ND | ND | ND | ND | ND | ND | ND | ND | ND | 0.002 | Not Applicable | 0.002 | ND
| Sample 2 | ND | ND | ND | ND |  | 2 | ND | ND | ND | ND | ND | ND | ND | ND | ND | ND | ND | ND |  |  | 0.002 | Not Applicable
| Background | ND | ND | 0.002 | 0.002 |  | -- | -- | -- | -- | -- | -- | -- | -- | -- | -- | -- | -- | -- |  |  | -- | --
Silver | Sample 1 | ND | ND | 0.002 | 0.002 | Silver | 1 | ND | ND | ND | ND | ND | ND | ND | ND | ND | ND | ND | ND | ND | ND | 0.002 | Not Applicable | 0.002 | ND
| Sample 2 | ND | ND | ND | ND |  | 2 | ND | ND | ND | ND | ND | ND | ND | ND | ND | ND | ND | ND |  |  | 0.002 | Not Applicable
| Background | ND | ND | 0.002 | 0.002 |  | -- | -- | -- | -- | -- | -- | -- | -- | -- | -- | -- | -- | -- |  |  | -- | --
Thallium | Sample 1 | ND | ND | 0.002 | 0.002 | Titanium | 1 | ND | ND | ND | ND | ND | ND | ND | ND | ND | ND | ND | ND | ND | ND | 0.002 | Not Applicable | 0.002 | ND
| Sample 2 | ND | ND | ND | ND |  | 2 | ND | ND | ND | ND | ND | ND | ND | ND | ND | ND | ND | ND |  |  | 0.002 | Not Applicable
| Background | ND | ND | 0.002 | 0.002 |  | -- | -- | -- | -- | -- | -- | -- | -- | -- | -- | -- | -- | -- |  |  | -- | --
Vanadium | Sample 1 | ND | ND | 0.002 | 0.002 | Vanadium | 1 | ND | ND | ND | ND | ND | ND | ND | ND | ND | ND | ND | ND | ND | ND | 0.002 | Not Applicable | 0.002 | ND
| Sample 2 | ND | ND | ND | ND |  | 2 | ND | ND | ND | ND | ND | ND | ND | ND | ND | ND | ND | ND |  |  | 0.002 | Not Applicable
| Background | ND | ND | 0.002 | 0.002 |  | -- | -- | -- | -- | -- | -- | -- | -- | -- | -- | -- | -- | -- |  |  | -- | --
Zinc | Sample 1 | 0.206 | 0.213 | 0.002 | 0.002 | Zinc | 1 | 0.206 | ND | 0.092605 | ND | 0.10998 | ND | 1.6712e-05 | ND | 1.1141e-06 | ND | 0.00018023 | ND | 1.1313e-06 | 0.000183 | -- | Not Applicable | -- | -3.341%
| Sample 2 | ND | ND | ND | ND |  | 2 | 0.213 | ND | 0.097382 | ND | 0.11337 | ND | 1.7226e-05 | ND | 1.1484e-06 | ND | 0.00018577 | ND |  |  | -- | Not Applicable
| Background | 0.117 | 0.117 | 0.002 | 0.002 |  | -- | -- | -- | -- | -- | -- | -- | -- | -- | -- | -- | -- | -- |  |  | -- | --
a If the corresponding sample speciation value does not = "ND" or all active sample speciation values = "ND," Sample Speciation with Detection Limits (SSDL) = Sample Speciation. Otherwise, (i.e., if the corresponding sample speciation value = "ND" and
at least one of the active sample speciation values does not = "ND," Sample Speciation with Detection Limits (SSDL) = 0.5 * Detection Limit.
b Background Corrected Concentration (BCC) = Test Mass/Test Sample Volume - Background Mass/ Background Sample Volume
c Dilution-Corrected Concentration (DCC) = BCC / Dilution Correction Factor
d Quantity of Pollutant Emitted (QPE) =BDCC * Initial Plume Volume
e Emission Factor = QPE / No. of Items
f Emission Factor = QPE / Net Explosive Weight
g If Average Emission Factor = "ND", Minimum Detection Limit Based Concentration = Test DL/Test Sample volume in mg/m3

## Hexavalent Chromium
Hexavalent Chromium Data and Emission Factor Calculations
MN02 - M12 Non-Electric Blasting Cap with 500-foot Shock Tube
Test Run Number | 1 | 2 | Background
Number of Items Tested | 15 | 15 | 0
Net Explosive Weight for All Items (lb) | 0.092726 | 0.092726 | NA
Initial Plume Volume (m3) | 68.9232 | 68.9232 | 68.9232
Dilution Correction Factor | 0.842 | 0.859 | 0.848
Is Sample 1 Active? | Yes | Yes | Yes
Is Sample 2 Active? | No | No | No
Analytical Data Corrected for Volume at EPA Stationary Source Program Standard Conditions
Pollutant | Sample ID | Sample Speciation (mg/m3) |  | Detection Limits (mg/m3) |  |  | Pollutant | Run Number | Sample Speciation with Detection Limits (SSDL) (mg/m3)a |  | Background Corrected Concentration (BCC) (mg/m3)b |  | Dilution Corrected Concentration (DCC) (mg/m3)c |  | Quantity of Pollutant Emitted (QPE) (lb)d |  | Emission Factor (lb/item)e |  | Emission Factor (lb/lb NEW)f |  | Average Emission Factor |  | Detection Limit Based Concentration (mg/m3)g |  | Minimum Detection Limit Based Concentration (mg/m3) | Test Concentration Relative Percent Difference
|  | Run 1 | Run 2 | Run 1 | Run 2 |  |  |  | Sample 1 | Sample 2 | Sample 1 | Sample 2 | Sample 1 | Sample 2 | Sample 1 | Sample 2 | Sample 1 | Sample 2 | Sample 1 | Sample 2 | (lb/item) | (lb/lb NEW) | Train A | Train B
Hexavalent Chromium | Sample 1 | 1.9436 | 1.9436 | 0.57286 | 0.57286 |  | Hexavalent Chromium | 1 | 1.9436 | ND | 1.3172 | ND | 1.5644 | ND | 0.00023771 | ND | 1.5847e-05 | ND | 0.0025636 | ND | 1.5616e-05 | 0.0025261 | -- | Not Applicable | -- | 0%
| Sample 2 | ND | ND | ND | ND |  |  | 2 | 1.9436 | ND | 1.3046 | ND | 1.5187 | ND | 0.00023077 | ND | 1.5385e-05 | ND | 0.0024887 | ND |  |  | -- | Not Applicable
| Background | 0.63085 | 0.63085 | 0.57998 | 0.57998 |  |  | -- | -- | -- | -- | -- | -- | -- | -- | -- | -- | -- | -- | -- |  |  | -- | --
a If the corresponding sample speciation value does not = "ND" or all active sample speciation values = "ND," Sample Speciation with Detection Limits (SSDL) = Sample Speciation. Otherwise, (i.e., if the corresponding sample speciation value = "ND" and
at least one of the active sample speciation values does not = "ND," Sample Speciation with Detection Limits (SSDL) = 0.5 * Detection Limit.
b Background Corrected Concentration (BCC) = Test Concentration - Background Concentration
c Dilution-Corrected Concentration (DCC) = BCC / Dilution Correction Factor
d Quantity of Pollutant Emitted (QPE) =BDCC * Initial Plume Volume
e Emission Factor = QPE / No. of Items
f Emission Factor = QPE / Net Explosive Weight
g If Average Emission Factor = "ND", Minimum Detection Limit Based Concentration = Test Minimum DL in mg/m3
Test Run Number | Run 1 | Run 2 | Bkgd
Volume at Actual Conditions (m3) | 0.072137 | 0.071051 | 0.070211
Volume at EPA Stationary Source Program Standard Conditions (m3) | 0.070518 | 0.069456 | 0.069003
Volume Adjustment Factor | 1.023 | 1.023 | 1.0175
Original Analytical Data
Pollutant | Sample ID | Sample Speciation (mg/m3) |  | Detection Limits (mg/m3)
|  | Run 1 | Run 2 | Run 1 | Run 2 | FB/MB value | FB or MB? | Run 1 % | Run 2 %
Hexavalent Chromium | Sample 1 | 1.9 | 1.9 | 0.56 | 0.56 | 0.068 | FB | 3.5789 | 3.5789
| Sample 2 | ND | ND | ND | ND
| Background | 0.62 | 0.62 | 0.57 | 0.57 |  |  | 10.9677 | 10.9677

## Aldehyde
TO-11 Carbonyl Data and Emission Factor Calculations
MN02 - M12 Non-Electric Blasting Cap with 500-foot Shock Tube
Test Run Number | 1 | 2 | Background
Number of Items Tested | 15 | 15 | 0
Net Explosive Weight for All Items (lb) | 0.092726 | 0.092726 | NA
Initial Plume Volume (m3) | 68.9232 | 68.9232 | 68.9232
Dilution Correction Factor | 0.842 | 0.859 | 0.848
Is Sample 1 Active? | Yes | Yes | Yes
Is Sample 2 Active? | No | No | No
Analytical Data Corrected for Volume at EPA Stationary Source Program Standard Conditions
Pollutant | Sample ID | Sample Speciation (mg/m3) |  | Detection Limits (mg/m3) |  | Pollutant | Run Number | Sample Speciation with Detection Limits (SSDL) (mg/m3)a |  | Background Corrected Concentration (BCC) (mg/m3)b |  | Dilution Corrected Concentration (DCC) (mg/m3)c |  | Quantity of Pollutant Emitted (QPE) (lb)d |  | Emission Factor (lb/item)e |  | Emission Factor (lb/lb NEW)f |  | Average Emission Factor |  | Detection Limit Based Concentration (mg/m3)g |  | Minimum Detection Limit Based Concentration (mg/m3) | Test Concentration Relative Percent Difference
|  | Run 1 | Run 2 | Run 1 | Run 2 |  |  | Sample 1 | Sample 2 | Sample 1 | Sample 2 | Sample 1 | Sample 2 | Sample 1 | Sample 2 | Sample 1 | Sample 2 | Sample 1 | Sample 2 | (lb/item) | (lb/lb NEW) | Train A | Train B
Formaldehyde | Sample 1 | 0.076722 | 0.092066 | ND | ND | Formaldehyde | 1 | 0.076722 | ND | 0.056516 | ND | 0.067121 | ND | 1.0199e-05 | ND | 6.7993e-07 | ND | 0.00010999 | ND | 7.6127e-07 | 0.00012315 | -- | Not Applicable | -- | -18.18%
| Sample 2 | ND | ND | ND | ND |  | 2 | 0.092066 | ND | 0.071452 | ND | 0.083181 | ND | 1.2639e-05 | ND | 8.4262e-07 | ND | 0.00013631 | ND |  |  | -- | Not Applicable
| Background | 0.02035 | 0.02035 | ND | ND |  | -- | -- | -- | -- | -- | -- | -- | -- | -- | -- | -- | -- | -- |  |  | -- | --
Acetaldehyde | Sample 1 | 0.086951 | 0.036826 | ND | ND | Acetaldehyde | 1 | 0.086951 | ND | 0 | ND | 0 | ND | 0 | ND | 0 | ND | 0 | ND | 0 | 0 | -- | Not Applicable | -- | 80.99%
| Sample 2 | ND | ND | ND | ND |  | 2 | 0.036826 | ND | 0 | ND | 0 | ND | 0 | ND | 0 | ND | 0 | ND |  |  | -- | Not Applicable
| Background | 0.38665 | 0.38665 | ND | ND |  | -- | -- | -- | -- | -- | -- | -- | -- | -- | -- | -- | -- | -- |  |  | -- | --
Acetone | Sample 1 | ND | ND | 0.074676 | 0.07263 | Acetone | 1 | ND | ND | ND | ND | ND | ND | ND | ND | ND | ND | ND | ND | ND | ND | 0.074676 | Not Applicable | 0.07263 | ND
| Sample 2 | ND | ND | ND | ND |  | 2 | ND | ND | ND | ND | ND | ND | ND | ND | ND | ND | ND | ND |  |  | 0.07263 | Not Applicable
| Background | ND | ND | 0.074278 | 0.074278 |  | -- | -- | -- | -- | -- | -- | -- | -- | -- | -- | -- | -- | -- |  |  | -- | --
Acrolein | Sample 1 | 0.0088997 | ND | ND | 0.0074676 | Acrolein | 1 | 0.0088997 | ND | 0.0088997 | ND | 0.01057 | ND | 1.6061e-06 | ND | 1.0707e-07 | ND | 1.7321e-05 | ND | 7.5551e-08 | 1.2222e-05 | -- | Not Applicable | -- | 81.78%
| Sample 2 | ND | ND | ND | ND |  | 2 | 0.0037338 | ND | 0.0037338 | ND | 0.0043467 | ND | 6.6048e-07 | ND | 4.4032e-08 | ND | 7.1228e-06 | ND |  |  | -- | Not Applicable
| Background | ND | ND | 0.007733 | 0.007733 |  | -- | -- | -- | -- | -- | -- | -- | -- | -- | -- | -- | -- | -- |  |  | -- | --
Proprionaldehyde | Sample 1 | ND | ND | 0.0077745 | 0.0074676 | Proprionaldehyde | 1 | ND | ND | ND | ND | ND | ND | ND | ND | ND | ND | ND | ND | ND | ND | 0.0077745 | Not Applicable | 0.0074676 | ND
| Sample 2 | ND | ND | ND | ND |  | 2 | ND | ND | ND | ND | ND | ND | ND | ND | ND | ND | ND | ND |  |  | 0.0074676 | Not Applicable
| Background | ND | ND | 0.007733 | 0.007733 |  | -- | -- | -- | -- | -- | -- | -- | -- | -- | -- | -- | -- | -- |  |  | -- | --
Crotonaldehyde | Sample 1 | ND | ND | 0.0077745 | 0.0074676 | Crotonaldehyde | 1 | ND | ND | ND | ND | ND | ND | ND | ND | ND | ND | ND | ND | ND | ND | 0.0077745 | Not Applicable | 0.0074676 | ND
| Sample 2 | ND | ND | ND | ND |  | 2 | ND | ND | ND | ND | ND | ND | ND | ND | ND | ND | ND | ND |  |  | 0.0074676 | Not Applicable
| Background | ND | ND | 0.007733 | 0.007733 |  | -- | -- | -- | -- | -- | -- | -- | -- | -- | -- | -- | -- | -- |  |  | -- | --
Butyraldehyde | Sample 1 | ND | ND | 0.0077745 | 0.0074676 | Butyraldehyde | 1 | ND | ND | ND | ND | ND | ND | ND | ND | ND | ND | ND | ND | ND | ND | 0.0077745 | Not Applicable | 0.0074676 | ND
| Sample 2 | ND | ND | ND | ND |  | 2 | ND | ND | ND | ND | ND | ND | ND | ND | ND | ND | ND | ND |  |  | 0.0074676 | Not Applicable
| Background | ND | ND | 0.007733 | 0.007733 |  | -- | -- | -- | -- | -- | -- | -- | -- | -- | -- | -- | -- | -- |  |  | -- | --
Benzaldehyde | Sample 1 | ND | ND | 0.0077745 | 0.0074676 | Benzaldehyde | 1 | ND | ND | ND | ND | ND | ND | ND | ND | ND | ND | ND | ND | ND | ND | 0.0077745 | Not Applicable | 0.0074676 | ND
| Sample 2 | ND | ND | ND | ND |  | 2 | ND | ND | ND | ND | ND | ND | ND | ND | ND | ND | ND | ND |  |  | 0.0074676 | Not Applicable
| Background | ND | ND | 0.007733 | 0.007733 |  | -- | -- | -- | -- | -- | -- | -- | -- | -- | -- | -- | -- | -- |  |  | -- | --
Isovaleraldehyde | Sample 1 | ND | ND | 0.0077745 | 0.0074676 | Isovaleraldehyde | 1 | ND | ND | ND | ND | ND | ND | ND | ND | ND | ND | ND | ND | ND | ND | 0.0077745 | Not Applicable | 0.0074676 | ND
| Sample 2 | ND | ND | ND | ND |  | 2 | ND | ND | ND | ND | ND | ND | ND | ND | ND | ND | ND | ND |  |  | 0.0074676 | Not Applicable
| Background | ND | ND | 0.007733 | 0.007733 |  | -- | -- | -- | -- | -- | -- | -- | -- | -- | -- | -- | -- | -- |  |  | -- | --
o,m,p-Tolualdehyde | Sample 1 | ND | ND | 0.023528 | 0.022505 | o,m,p-Tolualdehyde | 1 | ND | ND | ND | ND | ND | ND | ND | ND | ND | ND | ND | ND | ND | ND | 0.023528 | Not Applicable | 0.022505 | ND
| Sample 2 | ND | ND | ND | ND |  | 2 | ND | ND | ND | ND | ND | ND | ND | ND | ND | ND | ND | ND |  |  | 0.022505 | Not Applicable
| Background | ND | ND | 0.023403 | 0.023403 |  | -- | -- | -- | -- | -- | -- | -- | -- | -- | -- | -- | -- | -- |  |  | -- | --
Valeraldehyde | Sample 1 | ND | ND | 0.0077745 | 0.0074676 | Valeraldehyde | 1 | ND | ND | ND | ND | ND | ND | ND | ND | ND | ND | ND | ND | ND | ND | 0.0077745 | Not Applicable | 0.0074676 | ND
| Sample 2 | ND | ND | ND | ND |  | 2 | ND | ND | ND | ND | ND | ND | ND | ND | ND | ND | ND | ND |  |  | 0.0074676 | Not Applicable
| Background | ND | ND | 0.007733 | 0.007733 |  | -- | -- | -- | -- | -- | -- | -- | -- | -- | -- | -- | -- | -- |  |  | -- | --
Hexaldehyde | Sample 1 | ND | ND | 0.0077745 | 0.0074676 | Hexaldehyde | 1 | ND | ND | ND | ND | ND | ND | ND | ND | ND | ND | ND | ND | ND | ND | 0.0077745 | Not Applicable | 0.0074676 | ND
| Sample 2 | ND | ND | ND | ND |  | 2 | ND | ND | ND | ND | ND | ND | ND | ND | ND | ND | ND | ND |  |  | 0.0074676 | Not Applicable
| Background | ND | ND | 0.007733 | 0.007733 |  | -- | -- | -- | -- | -- | -- | -- | -- | -- | -- | -- | -- | -- |  |  | -- | --
2,5-Dimethylbenzaldehyde | Sample 1 | ND | ND | 0.0077745 | 0.0074676 | 2,5-Dimethylbenzaldehyde | 1 | ND | ND | ND | ND | ND | ND | ND | ND | ND | ND | ND | ND | ND | ND | 0.0077745 | Not Applicable | 0.0074676 | ND
| Sample 2 | ND | ND | ND | ND |  | 2 | ND | ND | ND | ND | ND | ND | ND | ND | ND | ND | ND | ND |  |  | 0.0074676 | Not Applicable
| Background | ND | ND | 0.007733 | 0.007733 |  | -- | -- | -- | -- | -- | -- | -- | -- | -- | -- | -- | -- | -- |  |  | -- | --
a If the corresponding sample speciation value does not = "ND" or all active sample speciation values = "ND," Sample Speciation with Detection Limits (SSDL) = Sample Speciation. Otherwise, (i.e., if the corresponding sample speciation value = "ND" and
at least one of the active sample speciation values does not = "ND," Sample Speciation with Detection Limits (SSDL) = 0.5 * Detection Limit.
b Background Corrected Concentration (BCC) = Test Concentration - Background Concentration
c Dilution-Corrected Concentration (DCC) = BCC / Dilution Correction Factor
d Quantity of Pollutant Emitted (QPE) =BDCC * Initial Plume Volume
e Emission Factor = QPE / No. of Items
Test Run Number | Run 1 | Run 2 | Bkgd |  |  | f Emission Factor = QPE / Net Explosive Weight
Volume at Actual Conditions (m3) | 0.039635 | 0.040907 | 0.039642 |  |  | g If Average Emission Factor = "ND", Minimum Detection Limit Based Concentration = Test Minimum DL in mg/m3
Volume at EPA Stationary Source Program Standard Conditions (m3) | 0.038745 | 0.039989 | 0.03896
Volume Adjustment Factor | 1.023 | 1.023 | 1.0175
Original Analytical Data
Pollutant | Sample ID | Sample Speciation (mg/m3) |  | Detection Limits (mg/m3)
|  | Run 1 | Run 2 | Run 1 | Run 2
Formaldehyde | Sample 1 | 0.075 | 0.09 | ND | ND
| Sample 2 | ND | ND | ND | ND
| Background | 0.02 | 0.02 | ND | ND
Acetaldehyde | Sample 1 | 0.085 | 0.036 | ND | ND
| Sample 2 | ND | ND | ND | ND
| Background | 0.38 | 0.38 | ND | ND
Acetone | Sample 1 | ND | ND | 0.073 | 0.071
| Sample 2 | ND | ND | ND | ND
| Background | ND | ND | 0.073 | 0.073
Acrolein | Sample 1 | 0.0087 | ND | ND | 0.0073
| Sample 2 | ND | ND | ND | ND
| Background | ND | ND | 0.0076 | 0.0076
Proprionaldehyde | Sample 1 | ND | ND | 0.0076 | 0.0073
| Sample 2 | ND | ND | ND | ND
| Background | ND | ND | 0.0076 | 0.0076
Crotonaldehyde | Sample 1 | ND | ND | 0.0076 | 0.0073
| Sample 2 | ND | ND | ND | ND
| Background | ND | ND | 0.0076 | 0.0076
Butyraldehyde | Sample 1 | ND | ND | 0.0076 | 0.0073
| Sample 2 | ND | ND | ND | ND
| Background | ND | ND | 0.0076 | 0.0076
Benzaldehyde | Sample 1 | ND | ND | 0.0076 | 0.0073
| Sample 2 | ND | ND | ND | ND
| Background | ND | ND | 0.0076 | 0.0076
Isovaleraldehyde | Sample 1 | ND | ND | 0.0076 | 0.0073
| Sample 2 | ND | ND | ND | ND
| Background | ND | ND | 0.0076 | 0.0076
o,m,p-Tolualdehyde | Sample 1 | ND | ND | 0.023 | 0.022
| Sample 2 | ND | ND | ND | ND
| Background | ND | ND | 0.023 | 0.023
Valeraldehyde | Sample 1 | ND | ND | 0.0076 | 0.0073
| Sample 2 | ND | ND | ND | ND
| Background | ND | ND | 0.0076 | 0.0076
Hexaldehyde | Sample 1 | ND | ND | 0.0076 | 0.0073
| Sample 2 | ND | ND | ND | ND
| Background | ND | ND | 0.0076 | 0.0076
2,5-Dimethylbenzaldehyde | Sample 1 | ND | ND | 0.0076 | 0.0073
| Sample 2 | ND | ND | ND | ND
| Background | ND | ND | 0.0076 | 0.0076

## VOC &VOC TIC
VOC & VOC TIC Data and Emission Factor Calculations
MN02 - M12 Non-Electric Blasting Cap with 500-foot Shock Tube
Test Run Number | 1 | 2 | Background
Number of Items Tested | 15 | 15 | 0
Net Explosive Weight for All Items (lb) | 0.092726 | 0.092726 | NA
Initial Plume Volume (m3) | 68.9232 | 68.9232 | 68.9232
Dilution Correction Factor | 0.842 | 0.859 | 0.848
Is Sample 1 Active? | Yes | Yes | Yes
Is Sample 2 Active? | No | No | No
Pollutant | Sample ID | Sample Speciation |  | Detection Limits |  | Pollutant | Run Number | Molecular Weight (g/gmol) | Sample Speciation with Detection Limits (SSDL) (ppbv)a |  | Background Corrected Concentration (BCC) (mg/m3)b |  | Dilution Corrected Concentration (DCC)c |  | Quantity of Pollutant Emitted (QPE) (lb)d |  | Emission Factor (lb/item)e |  | Emission Factor (lb/lb NEW)f |  | Average Emission Factor |  | Detection Limit Based Concentration (mg/m3)g |  | Minimum Detection Limit Based Concentration (mg/m3) | Test Concentration Relative Percent Difference
|  | Run 1 | Run 2 | Run 1 | Run 2
|  | (ppbv) | (ppbv) | (ppbv) | (ppbv) |  |  |  | Sample 1 | Sample 2 | Sample 1 | Sample 2 | Sample 1 | Sample 2 | Sample 1 | Sample 2 | Sample 1 | Sample 2 | Sample 1 | Sample 2 | (lb/item) | (lb/lb NEW) | Train A | Train B
Propene | Sample 1 | 340 | 350 | 1 | 1 | Propene | 1 | 42 | 340 | ND | 0.59231 | ND | 0.70346 | ND | 0.00010689 | ND | 7.126e-06 | ND | 0.0011527 | ND | 7.1583e-06 | 0.001158 | -- | Not Applicable | -- | -2.899%
| Sample 2 | ND | ND | ND | ND |  | 2 |  | 350 | ND | 0.60975 | ND | 0.70984 | ND | 0.00010786 | ND | 7.1906e-06 | ND | 0.0011632 | ND |  |  | -- | Not Applicable
| Background | 1 | 1 | 1 | 1 |  | -- |  | -- | -- | -- | -- | -- | -- | -- | -- | -- | -- | -- | -- |  |  | -- | --
Dichlorodifluoromethane | Sample 1 | ND | ND | 1 | 1 | Dichlorodifluoromethane | 1 | 120 | ND | ND | ND | ND | ND | ND | ND | ND | ND | ND | ND | ND | ND | ND | 0.004992 | Not Applicable | 0.004992 | ND
| Sample 2 | ND | ND | ND | ND |  | 2 |  | ND | ND | ND | ND | ND | ND | ND | ND | ND | ND | ND | ND |  |  | 0.004992 | Not Applicable
| Background | ND | ND | 1 | 1 |  | -- |  | -- | -- | -- | -- | -- | -- | -- | -- | -- | -- | -- | -- |  |  | -- | --
Chlorodifluoromethane | Sample 1 | ND | ND | 1 | 1 | Chlorodifluoromethane | 1 | 86.47 | ND | ND | ND | ND | ND | ND | ND | ND | ND | ND | ND | ND | ND | ND | 0.0035972 | Not Applicable | 0.0035972 | ND
| Sample 2 | ND | ND | ND | ND |  | 2 |  | ND | ND | ND | ND | ND | ND | ND | ND | ND | ND | ND | ND |  |  | 0.0035972 | Not Applicable
| Background | ND | ND | 1 | 1 |  | -- |  | -- | -- | -- | -- | -- | -- | -- | -- | -- | -- | -- | -- |  |  | -- | --
Freon 114 | Sample 1 | ND | ND | 1 | 1 | Freon 114 | 1 | 170.93 | ND | ND | ND | ND | ND | ND | ND | ND | ND | ND | ND | ND | ND | ND | 0.0071107 | Not Applicable | 0.0071107 | ND
| Sample 2 | ND | ND | ND | ND |  | 2 |  | ND | ND | ND | ND | ND | ND | ND | ND | ND | ND | ND | ND |  |  | 0.0071107 | Not Applicable
| Background | ND | ND | 1 | 1 |  | -- |  | -- | -- | -- | -- | -- | -- | -- | -- | -- | -- | -- | -- |  |  | -- | --
Chloromethane | Sample 1 | ND | ND | 1 | 1 | Chloromethane | 1 | 50.49 | ND | ND | ND | ND | ND | ND | ND | ND | ND | ND | ND | ND | ND | ND | 0.0021004 | Not Applicable | 0.0021004 | ND
| Sample 2 | ND | ND | ND | ND |  | 2 |  | ND | ND | ND | ND | ND | ND | ND | ND | ND | ND | ND | ND |  |  | 0.0021004 | Not Applicable
| Background | 1 | 1 | 1 | 1 |  | -- |  | -- | -- | -- | -- | -- | -- | -- | -- | -- | -- | -- | -- |  |  | -- | --
Vinyl Chloride | Sample 1 | ND | ND | 1 | 1 | Vinyl Chloride | 1 | 62.5 | ND | ND | ND | ND | ND | ND | ND | ND | ND | ND | ND | ND | ND | ND | 0.0026 | Not Applicable | 0.0026 | ND
| Sample 2 | ND | ND | ND | ND |  | 2 |  | ND | ND | ND | ND | ND | ND | ND | ND | ND | ND | ND | ND |  |  | 0.0026 | Not Applicable
| Background | ND | ND | 1 | 1 |  | -- |  | -- | -- | -- | -- | -- | -- | -- | -- | -- | -- | -- | -- |  |  | -- | --
1,3-Butadiene | Sample 1 | 51 | 46 | 1 | 1 | 1,3-Butadiene | 1 | 54 | 51 | ND | 0.11457 | ND | 0.13606 | ND | 2.0675e-05 | ND | 1.3783e-06 | ND | 0.00022297 | ND | 1.2985e-06 | 0.00021005 | -- | Not Applicable | -- | 10.31%
| Sample 2 | ND | ND | ND | ND |  | 2 |  | 46 | ND | 0.10333 | ND | 0.1203 | ND | 1.8279e-05 | ND | 1.2186e-06 | ND | 0.00019713 | ND |  |  | -- | Not Applicable
| Background | ND | ND | 1 | 1 |  | -- |  | -- | -- | -- | -- | -- | -- | -- | -- | -- | -- | -- | -- |  |  | -- | --
Bromomethane | Sample 1 | ND | ND | 1 | 1 | Bromomethane | 1 | 94.94 | ND | ND | ND | ND | ND | ND | ND | ND | ND | ND | ND | ND | ND | ND | 0.0039495 | Not Applicable | 0.0039495 | ND
| Sample 2 | ND | ND | ND | ND |  | 2 |  | ND | ND | ND | ND | ND | ND | ND | ND | ND | ND | ND | ND |  |  | 0.0039495 | Not Applicable
| Background | ND | ND | 1 | 1 |  | -- |  | -- | -- | -- | -- | -- | -- | -- | -- | -- | -- | -- | -- |  |  | -- | --
Chloroethane | Sample 1 | ND | ND | 1 | 1 | Chloroethane | 1 | 64.52 | ND | ND | ND | ND | ND | ND | ND | ND | ND | ND | ND | ND | ND | ND | 0.002684 | Not Applicable | 0.002684 | ND
| Sample 2 | ND | ND | ND | ND |  | 2 |  | ND | ND | ND | ND | ND | ND | ND | ND | ND | ND | ND | ND |  |  | 0.002684 | Not Applicable
| Background | ND | ND | 1 | 1 |  | -- |  | -- | -- | -- | -- | -- | -- | -- | -- | -- | -- | -- | -- |  |  | -- | --
Dichlorofluoromethane | Sample 1 | ND | ND | 1 | 1 | Dichlorofluoromethane | 1 | 102.92 | ND | ND | ND | ND | ND | ND | ND | ND | ND | ND | ND | ND | ND | ND | 0.0042815 | Not Applicable | 0.0042815 | ND
| Sample 2 | ND | ND | ND | ND |  | 2 |  | ND | ND | ND | ND | ND | ND | ND | ND | ND | ND | ND | ND |  |  | 0.0042815 | Not Applicable
| Background | ND | ND | 1 | 1 |  | -- |  | -- | -- | -- | -- | -- | -- | -- | -- | -- | -- | -- | -- |  |  | -- | --
Trichloroflouromethane | Sample 1 | ND | ND | 1 | 1 | Trichloroflouromethane | 1 | 137.37 | ND | ND | ND | ND | ND | ND | ND | ND | ND | ND | ND | ND | ND | ND | 0.0057146 | Not Applicable | 0.0057146 | ND
| Sample 2 | ND | ND | ND | ND |  | 2 |  | ND | ND | ND | ND | ND | ND | ND | ND | ND | ND | ND | ND |  |  | 0.0057146 | Not Applicable
| Background | ND | ND | 1 | 1 |  | -- |  | -- | -- | -- | -- | -- | -- | -- | -- | -- | -- | -- | -- |  |  | -- | --
Pentane | Sample 1 | 2 | 2 | 1 | 1 | Pentane | 1 | 72.15 | 2 | ND | 0.0060029 | ND | 0.0071293 | ND | 1.0833e-06 | ND | 7.222e-08 | ND | 1.1683e-05 | ND | 7.1505e-08 | 1.1567e-05 | -- | Not Applicable | -- | 0%
| Sample 2 | ND | ND | ND | ND |  | 2 |  | 2 | ND | 0.0060029 | ND | 0.0069882 | ND | 1.0619e-06 | ND | 7.079e-08 | ND | 1.1451e-05 | ND |  |  | -- | Not Applicable
| Background | ND | ND | 1 | 1 |  | -- |  | -- | -- | -- | -- | -- | -- | -- | -- | -- | -- | -- | -- |  |  | -- | --
Acrolein | Sample 1 | 28 | 26 | 1 | 1 | Acrolein | 1 | 56.06 | 28 | ND | 0.060667 | ND | 0.072052 | ND | 1.0948e-05 | ND | 7.2988e-07 | ND | 0.00011807 | ND | 6.9461e-07 | 0.00011236 | -- | Not Applicable | -- | 7.407%
| Sample 2 | ND | ND | ND | ND |  | 2 |  | 26 | ND | 0.05591 | ND | 0.065087 | ND | 9.8899e-06 | ND | 6.5933e-07 | ND | 0.00010666 | ND |  |  | -- | Not Applicable
| Background | 2 | 2 | 1 | 1 |  | -- |  | -- | -- | -- | -- | -- | -- | -- | -- | -- | -- | -- | -- |  |  | -- | --
1,1-Dichlorethene | Sample 1 | ND | ND | 1 | 1 | 1,1-Dichlorethene | 1 | 96.94 | ND | ND | ND | ND | ND | ND | ND | ND | ND | ND | ND | ND | ND | ND | 0.0040327 | Not Applicable | 0.0040327 | ND
| Sample 2 | ND | ND | ND | ND |  | 2 |  | ND | ND | ND | ND | ND | ND | ND | ND | ND | ND | ND | ND |  |  | 0.0040327 | Not Applicable
| Background | ND | ND | 1 | 1 |  | -- |  | -- | -- | -- | -- | -- | -- | -- | -- | -- | -- | -- | -- |  |  | -- | --
Freon 113 | Sample 1 | ND | ND | 1 | 1 | Freon 113 | 1 | 187.83 | ND | ND | ND | ND | ND | ND | ND | ND | ND | ND | ND | ND | ND | ND | 0.0078137 | Not Applicable | 0.0078137 | ND
| Sample 2 | ND | ND | ND | ND |  | 2 |  | ND | ND | ND | ND | ND | ND | ND | ND | ND | ND | ND | ND |  |  | 0.0078137 | Not Applicable
| Background | ND | ND | 1 | 1 |  | -- |  | -- | -- | -- | -- | -- | -- | -- | -- | -- | -- | -- | -- |  |  | -- | --
Acetone | Sample 1 | 6 | 6 | 2 | 2 | Acetone | 1 | 58.08 | 6 | ND | 0.0025016 | ND | 0.002971 | ND | 4.5145e-07 | ND | 3.0096e-08 | ND | 4.8686e-06 | ND | 2.8371e-08 | 4.5894e-06 | -- | Not Applicable | -- | 0%
| Sample 2 | ND | ND | ND | ND |  | 2 |  | 6 | ND | 0.0022594 | ND | 0.0026303 | ND | 3.9967e-07 | ND | 2.6645e-08 | ND | 4.3102e-06 | ND |  |  | -- | Not Applicable
| Background | 5 | 5 | 2 | 2 |  | -- |  | -- | -- | -- | -- | -- | -- | -- | -- | -- | -- | -- | -- |  |  | -- | --
Methyl Iodide | Sample 1 | ND | ND | 1 | 1 | Methyl Iodide | 1 | 141.94 | ND | ND | ND | ND | ND | ND | ND | ND | ND | ND | ND | ND | ND | ND | 0.0059047 | Not Applicable | 0.0059047 | ND
| Sample 2 | ND | ND | ND | ND |  | 2 |  | ND | ND | ND | ND | ND | ND | ND | ND | ND | ND | ND | ND |  |  | 0.0059047 | Not Applicable
| Background | ND | ND | 1 | 1 |  | -- |  | -- | -- | -- | -- | -- | -- | -- | -- | -- | -- | -- | -- |  |  | -- | --
Carbon Disulfide | Sample 1 | ND | ND | 1 | 1 | Carbon Disulfide | 1 | 76 | ND | ND | ND | ND | ND | ND | ND | ND | ND | ND | ND | ND | ND | ND | 0.0031616 | Not Applicable | 0.0031616 | ND
| Sample 2 | ND | ND | ND | ND |  | 2 |  | ND | ND | ND | ND | ND | ND | ND | ND | ND | ND | ND | ND |  |  | 0.0031616 | Not Applicable
| Background | ND | ND | 1 | 1 |  | -- |  | -- | -- | -- | -- | -- | -- | -- | -- | -- | -- | -- | -- |  |  | -- | --
Acetonitrile | Sample 1 | 220 | 500 | 10 | 1 | Acetonitrile | 1 | 41 | 220 | ND | 0.28378 | ND | 0.33703 | ND | 5.1212e-05 | ND | 3.4141e-06 | ND | 0.00055229 | ND | 6.1854e-06 | 0.0010006 | -- | Not Applicable | -- | -77.78%
| Sample 2 | ND | ND | ND | ND |  | 2 |  | 500 | ND | 0.7595 | ND | 0.88417 | ND | 0.00013435 | ND | 8.9566e-06 | ND | 0.0014489 | ND |  |  | -- | Not Applicable
| Background | 54 | 54 | 10 | 10 |  | -- |  | -- | -- | -- | -- | -- | -- | -- | -- | -- | -- | -- | -- |  |  | -- | --
3-Chloropropene | Sample 1 | ND | ND | 1 | 1 | 3-Chloropropene | 1 | 76.53 | ND | ND | ND | ND | ND | ND | ND | ND | ND | ND | ND | ND | ND | ND | 0.0031836 | Not Applicable | 0.0031836 | ND
| Sample 2 | ND | ND | ND | ND |  | 2 |  | ND | ND | ND | ND | ND | ND | ND | ND | ND | ND | ND | ND |  |  | 0.0031836 | Not Applicable
| Background | ND | ND | 1 | 1 |  | -- |  | -- | -- | -- | -- | -- | -- | -- | -- | -- | -- | -- | -- |  |  | -- | --
Methylenechloride | Sample 1 | 53 | 88 | 1 | 1 | Methylenechloride | 1 | 85 | 53 | ND | 0.10314 | ND | 0.1225 | ND | 1.8614e-05 | ND | 1.2409e-06 | ND | 0.00020074 | ND | 1.9483e-06 | 0.00031518 | -- | Not Applicable | -- | -49.65%
| Sample 2 | ND | ND | ND | ND |  | 2 |  | 88 | ND | 0.2252 | ND | 0.26217 | ND | 3.9836e-05 | ND | 2.6558e-06 | ND | 0.00042961 | ND |  |  | -- | Not Applicable
| Background | 24 | 24 | 1 | 1 |  | -- |  | -- | -- | -- | -- | -- | -- | -- | -- | -- | -- | -- | -- |  |  | -- | --
tert-Butyl Alcohol | Sample 1 | ND | ND | 1 | 1 | tert-Butyl Alcohol | 1 | 74.12 | ND | ND | ND | ND | ND | ND | ND | ND | ND | ND | ND | ND | ND | ND | 0.0030834 | Not Applicable | 0.0030834 | ND
| Sample 2 | ND | ND | ND | ND |  | 2 |  | ND | ND | ND | ND | ND | ND | ND | ND | ND | ND | ND | ND |  |  | 0.0030834 | Not Applicable
| Background | ND | ND | 1 | 1 |  | -- |  | -- | -- | -- | -- | -- | -- | -- | -- | -- | -- | -- | -- |  |  | -- | --
Acrylonitrile | Sample 1 | 50 | 45 | 1 | 1 | Acrylonitrile | 1 | 53 | 50 | ND | 0.11024 | ND | 0.13093 | ND | 1.9894e-05 | ND | 1.3263e-06 | ND | 0.00021455 | ND | 1.2482e-06 | 0.00020191 | -- | Not Applicable | -- | 10.53%
| Sample 2 | ND | ND | ND | ND |  | 2 |  | 45 | ND | 0.099216 | ND | 0.1155 | ND | 1.755e-05 | ND | 1.17e-06 | ND | 0.00018927 | ND |  |  | -- | Not Applicable
| Background | ND | ND | 1 | 1 |  | -- |  | -- | -- | -- | -- | -- | -- | -- | -- | -- | -- | -- | -- |  |  | -- | --
trans-1,2,-Dichloroethene | Sample 1 | ND | ND | 1 | 1 | trans-1,2,-Dichloroethene | 1 | 97 | ND | ND | ND | ND | ND | ND | ND | ND | ND | ND | ND | ND | ND | ND | 0.0040352 | Not Applicable | 0.0040352 | ND
| Sample 2 | ND | ND | ND | ND |  | 2 |  | ND | ND | ND | ND | ND | ND | ND | ND | ND | ND | ND | ND |  |  | 0.0040352 | Not Applicable
| Background | ND | ND | 1 | 1 |  | -- |  | -- | -- | -- | -- | -- | -- | -- | -- | -- | -- | -- | -- |  |  | -- | --
Methyl t-Butyl Ether | Sample 1 | ND | ND | 1 | 1 | Methyl t-Butyl Ether | 1 | 88.15 | ND | ND | ND | ND | ND | ND | ND | ND | ND | ND | ND | ND | ND | ND | 0.003667 | Not Applicable | 0.003667 | ND
| Sample 2 | ND | ND | ND | ND |  | 2 |  | ND | ND | ND | ND | ND | ND | ND | ND | ND | ND | ND | ND |  |  | 0.003667 | Not Applicable
| Background | ND | ND | 1 | 1 |  | -- |  | -- | -- | -- | -- | -- | -- | -- | -- | -- | -- | -- | -- |  |  | -- | --
Hexane | Sample 1 | ND | ND | 1 | 1 | Hexane | 1 | 86.18 | ND | ND | ND | ND | ND | ND | ND | ND | ND | ND | ND | ND | ND | ND | 0.0035851 | Not Applicable | 0.0035851 | ND
| Sample 2 | ND | ND | ND | ND |  | 2 |  | ND | ND | ND | ND | ND | ND | ND | ND | ND | ND | ND | ND |  |  | 0.0035851 | Not Applicable
| Background | ND | ND | 1 | 1 |  | -- |  | -- | -- | -- | -- | -- | -- | -- | -- | -- | -- | -- | -- |  |  | -- | --
1,1-Dichloroethane | Sample 1 | ND | ND | 1 | 1 | 1,1-Dichloroethane | 1 | 99 | ND | ND | ND | ND | ND | ND | ND | ND | ND | ND | ND | ND | ND | ND | 0.0041184 | Not Applicable | 0.0041184 | ND
| Sample 2 | ND | ND | ND | ND |  | 2 |  | ND | ND | ND | ND | ND | ND | ND | ND | ND | ND | ND | ND |  |  | 0.0041184 | Not Applicable
| Background | ND | ND | 1 | 1 |  | -- |  | -- | -- | -- | -- | -- | -- | -- | -- | -- | -- | -- | -- |  |  | -- | --
Vinyl Acetate | Sample 1 | ND | ND | 1 | 1 | Vinyl Acetate | 1 | 86.09 | ND | ND | ND | ND | ND | ND | ND | ND | ND | ND | ND | ND | ND | ND | 0.0035813 | Not Applicable | 0.0035813 | ND
| Sample 2 | ND | ND | ND | ND |  | 2 |  | ND | ND | ND | ND | ND | ND | ND | ND | ND | ND | ND | ND |  |  | 0.0035813 | Not Applicable
| Background | ND | ND | 1 | 1 |  | -- |  | -- | -- | -- | -- | -- | -- | -- | -- | -- | -- | -- | -- |  |  | -- | --
cis-1,2-Dichloroethene | Sample 1 | ND | ND | 1 | 1 | cis-1,2-Dichloroethene | 1 | 96.94 | ND | ND | ND | ND | ND | ND | ND | ND | ND | ND | ND | ND | ND | ND | 0.0040327 | Not Applicable | 0.0040327 | ND
| Sample 2 | ND | ND | ND | ND |  | 2 |  | ND | ND | ND | ND | ND | ND | ND | ND | ND | ND | ND | ND |  |  | 0.0040327 | Not Applicable
| Background | ND | ND | 1 | 1 |  | -- |  | -- | -- | -- | -- | -- | -- | -- | -- | -- | -- | -- | -- |  |  | -- | --
2-Butanone | Sample 1 | 2 | 1 | 1 | 1 | 2-Butanone | 1 | 72 | 2 | ND | 0.0059904 | ND | 0.0071145 | ND | 1.081e-06 | ND | 7.207e-08 | ND | 1.1658e-05 | ND | 5.3696e-08 | 8.6861e-06 | -- | Not Applicable | -- | 66.67%
| Sample 2 | ND | ND | ND | ND |  | 2 |  | 1 | ND | 0.0029952 | ND | 0.0034868 | ND | 5.2982e-07 | ND | 3.5322e-08 | ND | 5.7138e-06 | ND |  |  | -- | Not Applicable
| Background | ND | ND | 1 | 1 |  | -- |  | -- | -- | -- | -- | -- | -- | -- | -- | -- | -- | -- | -- |  |  | -- | --
Ethyl Acetate | Sample 1 | ND | ND | 1 | 1 | Ethyl Acetate | 1 | 88.11 | ND | ND | ND | ND | ND | ND | ND | ND | ND | ND | ND | ND | ND | ND | 0.0036654 | Not Applicable | 0.0036654 | ND
| Sample 2 | ND | ND | ND | ND |  | 2 |  | ND | ND | ND | ND | ND | ND | ND | ND | ND | ND | ND | ND |  |  | 0.0036654 | Not Applicable
| Background | ND | ND | 1 | 1 |  | -- |  | -- | -- | -- | -- | -- | -- | -- | -- | -- | -- | -- | -- |  |  | -- | --
Methyl Acrylate | Sample 1 | ND | ND | 1 | 1 | Methyl Acrylate | 1 | 86.1 | ND | ND | ND | ND | ND | ND | ND | ND | ND | ND | ND | ND | ND | ND | 0.0035818 | Not Applicable | 0.0035818 | ND
| Sample 2 | ND | ND | ND | ND |  | 2 |  | ND | ND | ND | ND | ND | ND | ND | ND | ND | ND | ND | ND |  |  | 0.0035818 | Not Applicable
| Background | ND | ND | 1 | 1 |  | -- |  | -- | -- | -- | -- | -- | -- | -- | -- | -- | -- | -- | -- |  |  | -- | --
Chloroform | Sample 1 | ND | ND | 1 | 1 | Chloroform | 1 | 119 | ND | ND | ND | ND | ND | ND | ND | ND | ND | ND | ND | ND | ND | ND | 0.0049504 | Not Applicable | 0.0049504 | ND
| Sample 2 | ND | ND | ND | ND |  | 2 |  | ND | ND | ND | ND | ND | ND | ND | ND | ND | ND | ND | ND |  |  | 0.0049504 | Not Applicable
| Background | ND | ND | 1 | 1 |  | -- |  | -- | -- | -- | -- | -- | -- | -- | -- | -- | -- | -- | -- |  |  | -- | --
1,1,1-Trichloroethane | Sample 1 | ND | ND | 1 | 1 | 1,1,1-Trichloroethane | 1 | 133.41 | ND | ND | ND | ND | ND | ND | ND | ND | ND | ND | ND | ND | ND | ND | 0.0055499 | Not Applicable | 0.0055499 | ND
| Sample 2 | ND | ND | ND | ND |  | 2 |  | ND | ND | ND | ND | ND | ND | ND | ND | ND | ND | ND | ND |  |  | 0.0055499 | Not Applicable
| Background | ND | ND | 1 | 1 |  | -- |  | -- | -- | -- | -- | -- | -- | -- | -- | -- | -- | -- | -- |  |  | -- | --
Carbontetrachloride | Sample 1 | ND | ND | 1 | 1 | Carbontetrachloride | 1 | 154 | ND | ND | ND | ND | ND | ND | ND | ND | ND | ND | ND | ND | ND | ND | 0.0064064 | Not Applicable | 0.0064064 | ND
| Sample 2 | ND | ND | ND | ND |  | 2 |  | ND | ND | ND | ND | ND | ND | ND | ND | ND | ND | ND | ND |  |  | 0.0064064 | Not Applicable
| Background | ND | ND | 1 | 1 |  | -- |  | -- | -- | -- | -- | -- | -- | -- | -- | -- | -- | -- | -- |  |  | -- | --
1,2-Dichloroethane | Sample 1 | ND | ND | 1 | 1 | 1,2-Dichloroethane | 1 | 99 | ND | ND | ND | ND | ND | ND | ND | ND | ND | ND | ND | ND | ND | ND | 0.0041184 | Not Applicable | 0.0041184 | ND
| Sample 2 | ND | ND | ND | ND |  | 2 |  | ND | ND | ND | ND | ND | ND | ND | ND | ND | ND | ND | ND |  |  | 0.0041184 | Not Applicable
| Background | ND | ND | 1 | 1 |  | -- |  | -- | -- | -- | -- | -- | -- | -- | -- | -- | -- | -- | -- |  |  | -- | --
Benzene | Sample 1 | 310 | 260 | 5 | 1 | Benzene | 1 | 78 | 310 | ND | 0.99622 | ND | 1.1832 | ND | 0.00017978 | ND | 1.1985e-05 | ND | 0.0019388 | ND | 1.0909e-05 | 0.0017647 | -- | Not Applicable | -- | 17.54%
| Sample 2 | ND | ND | ND | ND |  | 2 |  | 260 | ND | 0.83379 | ND | 0.97065 | ND | 0.00014749 | ND | 9.8326e-06 | ND | 0.0015906 | ND |  |  | -- | Not Applicable
| Background | 3 | 3 | 5 | 5 |  | -- |  | -- | -- | -- | -- | -- | -- | -- | -- | -- | -- | -- | -- |  |  | -- | --
Isooctane | Sample 1 | ND | ND | 1 | 1 | Isooctane | 1 | 114.23 | ND | ND | ND | ND | ND | ND | ND | ND | ND | ND | ND | ND | ND | ND | 0.004752 | Not Applicable | 0.004752 | ND
| Sample 2 | ND | ND | ND | ND |  | 2 |  | ND | ND | ND | ND | ND | ND | ND | ND | ND | ND | ND | ND |  |  | 0.004752 | Not Applicable
| Background | ND | ND | 1 | 1 |  | -- |  | -- | -- | -- | -- | -- | -- | -- | -- | -- | -- | -- | -- |  |  | -- | --
Heptane | Sample 1 | ND | ND | 1 | 1 | Heptane | 1 | 100.2 | ND | ND | ND | ND | ND | ND | ND | ND | ND | ND | ND | ND | ND | ND | 0.0041683 | Not Applicable | 0.0041683 | ND
| Sample 2 | ND | ND | ND | ND |  | 2 |  | ND | ND | ND | ND | ND | ND | ND | ND | ND | ND | ND | ND |  |  | 0.0041683 | Not Applicable
| Background | ND | ND | 1 | 1 |  | -- |  | -- | -- | -- | -- | -- | -- | -- | -- | -- | -- | -- | -- |  |  | -- | --
Trichloroethene | Sample 1 | ND | ND | 1 | 1 | Trichloroethene | 1 | 119.38 | ND | ND | ND | ND | ND | ND | ND | ND | ND | ND | ND | ND | ND | ND | 0.0049662 | Not Applicable | 0.0049662 | ND
| Sample 2 | ND | ND | ND | ND |  | 2 |  | ND | ND | ND | ND | ND | ND | ND | ND | ND | ND | ND | ND |  |  | 0.0049662 | Not Applicable
| Background | ND | ND | 1 | 1 |  | -- |  | -- | -- | -- | -- | -- | -- | -- | -- | -- | -- | -- | -- |  |  | -- | --
Ethyl Acrylate | Sample 1 | ND | ND | 1 | 1 | Ethyl Acrylate | 1 | 100.12 | ND | ND | ND | ND | ND | ND | ND | ND | ND | ND | ND | ND | ND | ND | 0.004165 | Not Applicable | 0.004165 | ND
| Sample 2 | ND | ND | ND | ND |  | 2 |  | ND | ND | ND | ND | ND | ND | ND | ND | ND | ND | ND | ND |  |  | 0.004165 | Not Applicable
| Background | ND | ND | 1 | 1 |  | -- |  | -- | -- | -- | -- | -- | -- | -- | -- | -- | -- | -- | -- |  |  | -- | --
1,2-Dichloropropane | Sample 1 | ND | ND | 1 | 1 | 1,2-Dichloropropane | 1 | 113 | ND | ND | ND | ND | ND | ND | ND | ND | ND | ND | ND | ND | ND | ND | 0.0047008 | Not Applicable | 0.0047008 | ND
| Sample 2 | ND | ND | ND | ND |  | 2 |  | ND | ND | ND | ND | ND | ND | ND | ND | ND | ND | ND | ND |  |  | 0.0047008 | Not Applicable
| Background | ND | ND | 1 | 1 |  | -- |  | -- | -- | -- | -- | -- | -- | -- | -- | -- | -- | -- | -- |  |  | -- | --
Methyl Methacrylate | Sample 1 | ND | ND | 1 | 1 | Methyl Methacrylate | 1 | 100.12 | ND | ND | ND | ND | ND | ND | ND | ND | ND | ND | ND | ND | ND | ND | 0.004165 | Not Applicable | 0.004165 | ND
| Sample 2 | ND | ND | ND | ND |  | 2 |  | ND | ND | ND | ND | ND | ND | ND | ND | ND | ND | ND | ND |  |  | 0.004165 | Not Applicable
| Background | ND | ND | 1 | 1 |  | -- |  | -- | -- | -- | -- | -- | -- | -- | -- | -- | -- | -- | -- |  |  | -- | --
Dibromomethane | Sample 1 | ND | ND | 1 | 1 | Dibromomethane | 1 | 173.83 | ND | ND | ND | ND | ND | ND | ND | ND | ND | ND | ND | ND | ND | ND | 0.0072313 | Not Applicable | 0.0072313 | ND
| Sample 2 | ND | ND | ND | ND |  | 2 |  | ND | ND | ND | ND | ND | ND | ND | ND | ND | ND | ND | ND |  |  | 0.0072313 | Not Applicable
| Background | ND | ND | 1 | 1 |  | -- |  | -- | -- | -- | -- | -- | -- | -- | -- | -- | -- | -- | -- |  |  | -- | --
1,4-Dioxane | Sample 1 | ND | ND | 1 | 1 | 1,4-Dioxane | 1 | 88.11 | ND | ND | ND | ND | ND | ND | ND | ND | ND | ND | ND | ND | ND | ND | 0.0036654 | Not Applicable | 0.0036654 | ND
| Sample 2 | ND | ND | ND | ND |  | 2 |  | ND | ND | ND | ND | ND | ND | ND | ND | ND | ND | ND | ND |  |  | 0.0036654 | Not Applicable
| Background | ND | ND | 1 | 1 |  | -- |  | -- | -- | -- | -- | -- | -- | -- | -- | -- | -- | -- | -- |  |  | -- | --
Bromodichloromethane | Sample 1 | ND | ND | 1 | 1 | Bromodichloromethane | 1 | 163.83 | ND | ND | ND | ND | ND | ND | ND | ND | ND | ND | ND | ND | ND | ND | 0.0068153 | Not Applicable | 0.0068153 | ND
| Sample 2 | ND | ND | ND | ND |  | 2 |  | ND | ND | ND | ND | ND | ND | ND | ND | ND | ND | ND | ND |  |  | 0.0068153 | Not Applicable
| Background | ND | ND | 1 | 1 |  | -- |  | -- | -- | -- | -- | -- | -- | -- | -- | -- | -- | -- | -- |  |  | -- | --
cis-1,3-Dichloropropene | Sample 1 | ND | ND | 1 | 1 | cis-1,3-Dichloropropene | 1 | 110.9706 | ND | ND | ND | ND | ND | ND | ND | ND | ND | ND | ND | ND | ND | ND | 0.0046164 | Not Applicable | 0.0046164 | ND
cis-1,3-Dichloropropene | Sample 2 | ND | ND | ND | ND | cis-1,3-Dichloropropene | 2 |  | ND | ND | ND | ND | ND | ND | ND | ND | ND | ND | ND | ND |  |  | 0.0046164 | Not Applicable
cis-1,3-Dichloropropene | Background | ND | ND | 1 | 1 | cis-1,3-Dichloropropene | -- |  | -- | -- | -- | -- | -- | -- | -- | -- | -- | -- | -- | -- |  |  | -- | --
4-Methyl-2-pentanone | Sample 1 | ND | ND | 1 | 1 | 4-Methyl-2-pentanone | 1 | 100 | ND | ND | ND | ND | ND | ND | ND | ND | ND | ND | ND | ND | ND | ND | 0.00416 | Not Applicable | 0.00416 | ND
| Sample 2 | ND | ND | ND | ND |  | 2 |  | ND | ND | ND | ND | ND | ND | ND | ND | ND | ND | ND | ND |  |  | 0.00416 | Not Applicable
| Background | ND | ND | 1 | 1 |  | -- |  | -- | -- | -- | -- | -- | -- | -- | -- | -- | -- | -- | -- |  |  | -- | --
Toluene | Sample 1 | 25 | 21 | 1 | 1 | Toluene | 1 | 92 | 25 | ND | 0.09568 | ND | 0.11363 | ND | 1.7267e-05 | ND | 1.1511e-06 | ND | 0.00018621 | ND | 1.0495e-06 | 0.00016977 | -- | Not Applicable | -- | 17.39%
| Sample 2 | ND | ND | ND | ND |  | 2 |  | 21 | ND | 0.080371 | ND | 0.093564 | ND | 1.4217e-05 | ND | 9.478e-07 | ND | 0.00015332 | ND |  |  | -- | Not Applicable
| Background | ND | ND | 1 | 1 |  | -- |  | -- | -- | -- | -- | -- | -- | -- | -- | -- | -- | -- | -- |  |  | -- | --
Octane | Sample 1 | ND | ND | 1 | 1 | Octane | 1 | 114.23 | ND | ND | ND | ND | ND | ND | ND | ND | ND | ND | ND | ND | ND | ND | 0.004752 | Not Applicable | 0.004752 | ND
| Sample 2 | ND | ND | ND | ND |  | 2 |  | ND | ND | ND | ND | ND | ND | ND | ND | ND | ND | ND | ND |  |  | 0.004752 | Not Applicable
| Background | ND | ND | 1 | 1 |  | -- |  | -- | -- | -- | -- | -- | -- | -- | -- | -- | -- | -- | -- |  |  | -- | --
trans-1,3-Dichloropropene | Sample 1 | ND | ND | 1 | 1 | trans-1,3-Dichloropropene | 1 | 110.97 | ND | ND | ND | ND | ND | ND | ND | ND | ND | ND | ND | ND | ND | ND | 0.0046164 | Not Applicable | 0.0046164 | ND
| Sample 2 | ND | ND | ND | ND |  | 2 |  | ND | ND | ND | ND | ND | ND | ND | ND | ND | ND | ND | ND |  |  | 0.0046164 | Not Applicable
| Background | ND | ND | 1 | 1 |  | -- |  | -- | -- | -- | -- | -- | -- | -- | -- | -- | -- | -- | -- |  |  | -- | --
Ethyl Methacrylate | Sample 1 | ND | ND | 1 | 1 | Ethyl Methacrylate | 1 | 114.14 | ND | ND | ND | ND | ND | ND | ND | ND | ND | ND | ND | ND | ND | ND | 0.0047482 | Not Applicable | 0.0047482 | ND
| Sample 2 | ND | ND | ND | ND |  | 2 |  | ND | ND | ND | ND | ND | ND | ND | ND | ND | ND | ND | ND |  |  | 0.0047482 | Not Applicable
| Background | ND | ND | 1 | 1 |  | -- |  | -- | -- | -- | -- | -- | -- | -- | -- | -- | -- | -- | -- |  |  | -- | --
1,1,2-Trichloroethane | Sample 1 | ND | ND | 1 | 1 | 1,1,2-Trichloroethane | 1 | 133 | ND | ND | ND | ND | ND | ND | ND | ND | ND | ND | ND | ND | ND | ND | 0.0055328 | Not Applicable | 0.0055328 | ND
| Sample 2 | ND | ND | ND | ND |  | 2 |  | ND | ND | ND | ND | ND | ND | ND | ND | ND | ND | ND | ND |  |  | 0.0055328 | Not Applicable
| Background | ND | ND | 1 | 1 |  | -- |  | -- | -- | -- | -- | -- | -- | -- | -- | -- | -- | -- | -- |  |  | -- | --
Tertrachloroethene | Sample 1 | ND | ND | 1 | 1 | Tertrachloroethene | 1 | 165.83 | ND | ND | ND | ND | ND | ND | ND | ND | ND | ND | ND | ND | ND | ND | 0.0068985 | Not Applicable | 0.0068985 | ND
| Sample 2 | ND | ND | ND | ND |  | 2 |  | ND | ND | ND | ND | ND | ND | ND | ND | ND | ND | ND | ND |  |  | 0.0068985 | Not Applicable
| Background | ND | ND | 1 | 1 |  | -- |  | -- | -- | -- | -- | -- | -- | -- | -- | -- | -- | -- | -- |  |  | -- | --
2-Hexanone | Sample 1 | ND | ND | 1 | 1 | 2-Hexanone | 1 | 100 | ND | ND | ND | ND | ND | ND | ND | ND | ND | ND | ND | ND | ND | ND | 0.00416 | Not Applicable | 0.00416 | ND
| Sample 2 | ND | ND | ND | ND |  | 2 |  | ND | ND | ND | ND | ND | ND | ND | ND | ND | ND | ND | ND |  |  | 0.00416 | Not Applicable
| Background | ND | ND | 1 | 1 |  | -- |  | -- | -- | -- | -- | -- | -- | -- | -- | -- | -- | -- | -- |  |  | -- | --
Dibromochloromethane | Sample 1 | ND | ND | 1 | 1 | Dibromochloromethane | 1 | 208.21 | ND | ND | ND | ND | ND | ND | ND | ND | ND | ND | ND | ND | ND | ND | 0.0086615 | Not Applicable | 0.0086615 | ND
| Sample 2 | ND | ND | ND | ND |  | 2 |  | ND | ND | ND | ND | ND | ND | ND | ND | ND | ND | ND | ND |  |  | 0.0086615 | Not Applicable
| Background | ND | ND | 1 | 1 |  | -- |  | -- | -- | -- | -- | -- | -- | -- | -- | -- | -- | -- | -- |  |  | -- | --
1,2-Dibromoethane | Sample 1 | ND | ND | 1 | 1 | 1,2-Dibromoethane | 1 | 188 | ND | ND | ND | ND | ND | ND | ND | ND | ND | ND | ND | ND | ND | ND | 0.0078208 | Not Applicable | 0.0078208 | ND
| Sample 2 | ND | ND | ND | ND |  | 2 |  | ND | ND | ND | ND | ND | ND | ND | ND | ND | ND | ND | ND |  |  | 0.0078208 | Not Applicable
| Background | ND | ND | 1 | 1 |  | -- |  | -- | -- | -- | -- | -- | -- | -- | -- | -- | -- | -- | -- |  |  | -- | --
Chlorobenzene | Sample 1 | ND | ND | 1 | 1 | Chlorobenzene | 1 | 113 | ND | ND | ND | ND | ND | ND | ND | ND | ND | ND | ND | ND | ND | ND | 0.0047008 | Not Applicable | 0.0047008 | ND
| Sample 2 | ND | ND | ND | ND |  | 2 |  | ND | ND | ND | ND | ND | ND | ND | ND | ND | ND | ND | ND |  |  | 0.0047008 | Not Applicable
| Background | ND | ND | 1 | 1 |  | -- |  | -- | -- | -- | -- | -- | -- | -- | -- | -- | -- | -- | -- |  |  | -- | --
1,1,1,2-Tetrachloroethane | Sample 1 | ND | ND | 1 | 1 | 1,1,1,2-Tetrachloroethane | 1 | 167.85 | ND | ND | ND | ND | ND | ND | ND | ND | ND | ND | ND | ND | ND | ND | 0.0069826 | Not Applicable | 0.0069826 | ND
| Sample 2 | ND | ND | ND | ND |  | 2 |  | ND | ND | ND | ND | ND | ND | ND | ND | ND | ND | ND | ND |  |  | 0.0069826 | Not Applicable
| Background | ND | ND | 1 | 1 |  | -- |  | -- | -- | -- | -- | -- | -- | -- | -- | -- | -- | -- | -- |  |  | -- | --
Ethylbenzene | Sample 1 | 2 | 2 | 1 | 1 | Ethylbenzene | 1 | 106.17 | 2 | ND | 0.0088333 | ND | 0.010491 | ND | 1.5941e-06 | ND | 1.0627e-07 | ND | 1.7191e-05 | ND | 1.0522e-07 | 1.7021e-05 | -- | Not Applicable | -- | 0%
| Sample 2 | ND | ND | ND | ND |  | 2 |  | 2 | ND | 0.0088333 | ND | 0.010283 | ND | 1.5625e-06 | ND | 1.0417e-07 | ND | 1.6851e-05 | ND |  |  | -- | Not Applicable
| Background | ND | ND | 1 | 1 |  | -- |  | -- | -- | -- | -- | -- | -- | -- | -- | -- | -- | -- | -- |  |  | -- | --
m&p-Xylene | Sample 1 | 2 | 2 | 1 | 1 | m&p-Xylene | 1 | 106 | 2 | ND | 0.0088192 | ND | 0.010474 | ND | 1.5915e-06 | ND | 1.061e-07 | ND | 1.7164e-05 | ND | 1.0505e-07 | 1.6994e-05 | -- | Not Applicable | -- | 0%
| Sample 2 | ND | ND | ND | ND |  | 2 |  | 2 | ND | 0.0088192 | ND | 0.010267 | ND | 1.56e-06 | ND | 1.04e-07 | ND | 1.6824e-05 | ND |  |  | -- | Not Applicable
| Background | ND | ND | 1 | 1 |  | -- |  | -- | -- | -- | -- | -- | -- | -- | -- | -- | -- | -- | -- |  |  | -- | --
o-Xylene | Sample 1 | ND | ND | 1 | 1 | o-Xylene | 1 | 106 | ND | ND | ND | ND | ND | ND | ND | ND | ND | ND | ND | ND | ND | ND | 0.0044096 | Not Applicable | 0.0044096 | ND
| Sample 2 | ND | ND | ND | ND |  | 2 |  | ND | ND | ND | ND | ND | ND | ND | ND | ND | ND | ND | ND |  |  | 0.0044096 | Not Applicable
| Background | ND | ND | 1 | 1 |  | -- |  | -- | -- | -- | -- | -- | -- | -- | -- | -- | -- | -- | -- |  |  | -- | --
Styrene | Sample 1 | 12 | 10 | 1 | 1 | Styrene | 1 | 104 | 12 | ND | 0.051917 | ND | 0.061659 | ND | 9.369e-06 | ND | 6.246e-07 | ND | 0.00010104 | ND | 5.674e-07 | 9.1786e-05 | -- | Not Applicable | -- | 18.18%
| Sample 2 | ND | ND | ND | ND |  | 2 |  | 10 | ND | 0.043264 | ND | 0.050366 | ND | 7.653e-06 | ND | 5.102e-07 | ND | 8.2533e-05 | ND |  |  | -- | Not Applicable
| Background | ND | ND | 1 | 1 |  | -- |  | -- | -- | -- | -- | -- | -- | -- | -- | -- | -- | -- | -- |  |  | -- | --
Bromoform | Sample 1 | ND | ND | 1 | 1 | Bromoform | 1 | 252.73 | ND | ND | ND | ND | ND | ND | ND | ND | ND | ND | ND | ND | ND | ND | 0.010514 | Not Applicable | 0.010514 | ND
| Sample 2 | ND | ND | ND | ND |  | 2 |  | ND | ND | ND | ND | ND | ND | ND | ND | ND | ND | ND | ND |  |  | 0.010514 | Not Applicable
| Background | ND | ND | 1 | 1 |  | -- |  | -- | -- | -- | -- | -- | -- | -- | -- | -- | -- | -- | -- |  |  | -- | --
Cumene | Sample 1 | ND | ND | 1 | 1 | Cumene | 1 | 120.19 | ND | ND | ND | ND | ND | ND | ND | ND | ND | ND | ND | ND | ND | ND | 0.0049999 | Not Applicable | 0.0049999 | ND
| Sample 2 | ND | ND | ND | ND |  | 2 |  | ND | ND | ND | ND | ND | ND | ND | ND | ND | ND | ND | ND |  |  | 0.0049999 | Not Applicable
| Background | ND | ND | 1 | 1 |  | -- |  | -- | -- | -- | -- | -- | -- | -- | -- | -- | -- | -- | -- |  |  | -- | --
1,1,2,2-Tetrachloroethane | Sample 1 | ND | ND | 1 | 1 | 1,1,2,2-Tetrachloroethane | 1 | 168 | ND | ND | ND | ND | ND | ND | ND | ND | ND | ND | ND | ND | ND | ND | 0.0069888 | Not Applicable | 0.0069888 | ND
| Sample 2 | ND | ND | ND | ND |  | 2 |  | ND | ND | ND | ND | ND | ND | ND | ND | ND | ND | ND | ND |  |  | 0.0069888 | Not Applicable
| Background | ND | ND | 1 | 1 |  | -- |  | -- | -- | -- | -- | -- | -- | -- | -- | -- | -- | -- | -- |  |  | -- | --
1,2,3-Trichloropropane | Sample 1 | ND | ND | 1 | 1 | 1,2,3-Trichloropropane | 1 | 147.43 | ND | ND | ND | ND | ND | ND | ND | ND | ND | ND | ND | ND | ND | ND | 0.0061331 | Not Applicable | 0.0061331 | ND
| Sample 2 | ND | ND | ND | ND |  | 2 |  | ND | ND | ND | ND | ND | ND | ND | ND | ND | ND | ND | ND |  |  | 0.0061331 | Not Applicable
| Background | ND | ND | 1 | 1 |  | -- |  | -- | -- | -- | -- | -- | -- | -- | -- | -- | -- | -- | -- |  |  | -- | --
Bromobenzene | Sample 1 | ND | ND | 1 | 1 | Bromobenzene | 1 | 157.01 | ND | ND | ND | ND | ND | ND | ND | ND | ND | ND | ND | ND | ND | ND | 0.0065316 | Not Applicable | 0.0065316 | ND
| Sample 2 | ND | ND | ND | ND |  | 2 |  | ND | ND | ND | ND | ND | ND | ND | ND | ND | ND | ND | ND |  |  | 0.0065316 | Not Applicable
| Background | ND | ND | 1 | 1 |  | -- |  | -- | -- | -- | -- | -- | -- | -- | -- | -- | -- | -- | -- |  |  | -- | --
4-Ethyltoluene | Sample 1 | ND | ND | 1 | 1 | 4-Ethyltoluene | 1 | 120.19 | ND | ND | ND | ND | ND | ND | ND | ND | ND | ND | ND | ND | ND | ND | 0.0049999 | Not Applicable | 0.0049999 | ND
| Sample 2 | ND | ND | ND | ND |  | 2 |  | ND | ND | ND | ND | ND | ND | ND | ND | ND | ND | ND | ND |  |  | 0.0049999 | Not Applicable
| Background | ND | ND | 1 | 1 |  | -- |  | -- | -- | -- | -- | -- | -- | -- | -- | -- | -- | -- | -- |  |  | -- | --
1,3,5-Trimethylbenzene | Sample 1 | ND | ND | 1 | 1 | 1,3,5-Trimethylbenzene | 1 | 120 | ND | ND | ND | ND | ND | ND | ND | ND | ND | ND | ND | ND | ND | ND | 0.004992 | Not Applicable | 0.004992 | ND
| Sample 2 | ND | ND | ND | ND |  | 2 |  | ND | ND | ND | ND | ND | ND | ND | ND | ND | ND | ND | ND |  |  | 0.004992 | Not Applicable
| Background | ND | ND | 1 | 1 |  | -- |  | -- | -- | -- | -- | -- | -- | -- | -- | -- | -- | -- | -- |  |  | -- | --
Alpha Methyl Styrene | Sample 1 | ND | ND | 1 | 1 | Alpha Methyl Styrene | 1 | 118.18 | ND | ND | ND | ND | ND | ND | ND | ND | ND | ND | ND | ND | ND | ND | 0.0049163 | Not Applicable | 0.0049163 | ND
| Sample 2 | ND | ND | ND | ND |  | 2 |  | ND | ND | ND | ND | ND | ND | ND | ND | ND | ND | ND | ND |  |  | 0.0049163 | Not Applicable
| Background | ND | ND | 1 | 1 |  | -- |  | -- | -- | -- | -- | -- | -- | -- | -- | -- | -- | -- | -- |  |  | -- | --
1,2,4-Trimethylbenzene | Sample 1 | 1 | 1 | 1 | 1 | 1,2,4-Trimethylbenzene | 1 | 120 | 1 | ND | 0.004992 | ND | 0.0059287 | ND | 9.0087e-07 | ND | 6.0058e-08 | ND | 9.7153e-06 | ND | 5.9464e-08 | 9.6192e-06 | -- | Not Applicable | -- | 0%
| Sample 2 | ND | ND | ND | ND |  | 2 |  | 1 | ND | 0.004992 | ND | 0.0058114 | ND | 8.8304e-07 | ND | 5.8869e-08 | ND | 9.5231e-06 | ND |  |  | -- | Not Applicable
| Background | ND | ND | 1 | 1 |  | -- |  | -- | -- | -- | -- | -- | -- | -- | -- | -- | -- | -- | -- |  |  | -- | --
1,3-Dichlorobenzene | Sample 1 | ND | ND | 1 | 1 | 1,3-Dichlorobenzene | 1 | 147 | ND | ND | ND | ND | ND | ND | ND | ND | ND | ND | ND | ND | ND | ND | 0.0061152 | Not Applicable | 0.0061152 | ND
| Sample 2 | ND | ND | ND | ND |  | 2 |  | ND | ND | ND | ND | ND | ND | ND | ND | ND | ND | ND | ND |  |  | 0.0061152 | Not Applicable
| Background | ND | ND | 1 | 1 |  | -- |  | -- | -- | -- | -- | -- | -- | -- | -- | -- | -- | -- | -- |  |  | -- | --
1,4-Dichlorobenzene | Sample 1 | ND | ND | 1 | 1 | 1,4-Dichlorobenzene | 1 | 147 | ND | ND | ND | ND | ND | ND | ND | ND | ND | ND | ND | ND | ND | ND | 0.0061152 | Not Applicable | 0.0061152 | ND
| Sample 2 | ND | ND | ND | ND |  | 2 |  | ND | ND | ND | ND | ND | ND | ND | ND | ND | ND | ND | ND |  |  | 0.0061152 | Not Applicable
| Background | ND | ND | 1 | 1 |  | -- |  | -- | -- | -- | -- | -- | -- | -- | -- | -- | -- | -- | -- |  |  | -- | --
Benzylchloride | Sample 1 | ND | ND | 1 | 1 | Benzylchloride | 1 | 127 | ND | ND | ND | ND | ND | ND | ND | ND | ND | ND | ND | ND | ND | ND | 0.0052832 | Not Applicable | 0.0052832 | ND
| Sample 2 | ND | ND | ND | ND |  | 2 |  | ND | ND | ND | ND | ND | ND | ND | ND | ND | ND | ND | ND |  |  | 0.0052832 | Not Applicable
| Background | ND | ND | 1 | 1 |  | -- |  | -- | -- | -- | -- | -- | -- | -- | -- | -- | -- | -- | -- |  |  | -- | --
1,2-Dichlorobenzene | Sample 1 | ND | ND | 1 | 1 | 1,2-Dichlorobenzene | 1 | 147 | ND | ND | ND | ND | ND | ND | ND | ND | ND | ND | ND | ND | ND | ND | 0.0061152 | Not Applicable | 0.0061152 | ND
| Sample 2 | ND | ND | ND | ND |  | 2 |  | ND | ND | ND | ND | ND | ND | ND | ND | ND | ND | ND | ND |  |  | 0.0061152 | Not Applicable
| Background | ND | ND | 1 | 1 |  | -- |  | -- | -- | -- | -- | -- | -- | -- | -- | -- | -- | -- | -- |  |  | -- | --
Hexachlorethane | Sample 1 | ND | ND | 1 | 1 | Hexachlorethane | 1 | 236.74 | ND | ND | ND | ND | ND | ND | ND | ND | ND | ND | ND | ND | ND | ND | 0.0098484 | Not Applicable | 0.0098484 | ND
| Sample 2 | ND | ND | ND | ND |  | 2 |  | ND | ND | ND | ND | ND | ND | ND | ND | ND | ND | ND | ND |  |  | 0.0098484 | Not Applicable
| Background | ND | ND | 1 | 1 |  | -- |  | -- | -- | -- | -- | -- | -- | -- | -- | -- | -- | -- | -- |  |  | -- | --
1,2,4-Trichlorobenzene | Sample 1 | ND | ND | 1 | 1 | 1,2,4-Trichlorobenzene | 1 | 181 | ND | ND | ND | ND | ND | ND | ND | ND | ND | ND | ND | ND | ND | ND | 0.0075296 | Not Applicable | 0.0075296 | ND
| Sample 2 | ND | ND | ND | ND |  | 2 |  | ND | ND | ND | ND | ND | ND | ND | ND | ND | ND | ND | ND |  |  | 0.0075296 | Not Applicable
| Background | ND | ND | 1 | 1 |  | -- |  | -- | -- | -- | -- | -- | -- | -- | -- | -- | -- | -- | -- |  |  | -- | --
Hexachlorobutadiene | Sample 1 | ND | ND | 1 | 1 | Hexachlorobutadiene | 1 | 261 | ND | ND | ND | ND | ND | ND | ND | ND | ND | ND | ND | ND | ND | ND | 0.010858 | Not Applicable | 0.010858 | ND
| Sample 2 | ND | ND | ND | ND |  | 2 |  | ND | ND | ND | ND | ND | ND | ND | ND | ND | ND | ND | ND |  |  | 0.010858 | Not Applicable
| Background | ND | ND | 1 | 1 |  | -- |  | -- | -- | -- | -- | -- | -- | -- | -- | -- | -- | -- | -- |  |  | -- | --
VOC Tentatively Identified Compounds | [5 empty] | VOC Tentatively Identified Compounds
Pollutant | Sample ID | Sample Speciation |  | Detection Limits |  | Pollutant | Run Number | Molecular Weight (g/gmol) | Sample Speciation with Detection Limits (SSDL) (ppbv)a |  | Background Corrected Concentration (BCC) (mg/m3)b |  | Dilution Corrected Concentration (DCC)c |  | Quantity of Pollutant Emitted (QPE) (lb)d |  | Emission Factor (lb/item)e |  | Emission Factor (lb/lb NEW)f |  | Average Emission Factor |  | Detection Limit Based Concentration (mg/m3)g |  | Minimum Detection Limit Based Concentration (mg/m3) | Test Concentration Relative Percent Difference
|  | Run 1 | Run 2 | Run 1 | Run 2
|  | (ppbv) | (ppbv) | (ppbv) | (ppbv) |  |  |  | Sample 1 | Sample 2 | Sample 1 | Sample 2 | Sample 1 | Sample 2 | Sample 1 | Sample 2 | Sample 1 | Sample 2 | Sample 1 | Sample 2 | (lb/item) | (lb/lb NEW) | Train A | Train B
1-Buten-3-yne | Sample 1 | 46 | 17 | ND | ND | 1-Buten-3-yne | 1 | 52.08 | 46 | ND | 0.09966 | ND | 0.11836 | ND | 1.7985e-05 | ND | 1.199e-06 | ND | 0.00019396 | ND | 8.1667e-07 | 0.00013211 | -- | Not Applicable | -- | 92.06%
| Sample 2 | ND | ND | ND | ND |  | 2 |  | 17 | ND | 0.036831 | ND | 0.042877 | ND | 6.5151e-06 | ND | 4.3434e-07 | ND | 7.0261e-05 | ND |  |  | -- | Not Applicable
| Background | ND | ND | ND | ND |  | -- |  | -- | -- | -- | -- | -- | -- | -- | -- | -- | -- | -- | -- |  |  | -- | --
1,2-Butadiene | Sample 1 | 5 | 4 | ND | ND | 1,2-Butadiene | 1 | 54.09 | 5 | ND | 0.011251 | ND | 0.013362 | ND | 2.0303e-06 | ND | 1.3536e-07 | ND | 2.1896e-05 | ND | 1.2075e-07 | 1.9533e-05 | -- | Not Applicable | -- | 22.22%
| Sample 2 | ND | ND | ND | ND |  | 2 |  | 4 | ND | 0.0090006 | ND | 0.010478 | ND | 1.5921e-06 | ND | 1.0614e-07 | ND | 1.717e-05 | ND |  |  | -- | Not Applicable
| Background | ND | ND | ND | ND |  | -- |  | -- | -- | -- | -- | -- | -- | -- | -- | -- | -- | -- | -- |  |  | -- | --
1,3-Butadiyne | Sample 1 | 6 | 4 | ND | ND | 1,3-Butadiyne | 1 | 50.06 | 6 | ND | 0.012495 | ND | 0.01484 | ND | 2.2549e-06 | ND | 1.5033e-07 | ND | 2.4318e-05 | ND | 1.2428e-07 | 2.0104e-05 | -- | Not Applicable | -- | 40%
| Sample 2 | ND | ND | ND | ND |  | 2 |  | 4 | ND | 0.00833 | ND | 0.0096973 | ND | 1.4735e-06 | ND | 9.8233e-08 | ND | 1.5891e-05 | ND |  |  | -- | Not Applicable
| Background | ND | ND | ND | ND |  | -- |  | -- | -- | -- | -- | -- | -- | -- | -- | -- | -- | -- | -- |  |  | -- | --
1,3-Pentadiene, (Z)- | Sample 1 | 10 | 7 | ND | ND | 1,3-Pentadiene, (Z)- | 1 | 68.12 | 10 | ND | 0.028338 | ND | 0.033655 | ND | 5.1139e-06 | ND | 3.4093e-07 | ND | 5.5151e-05 | ND | 2.8743e-07 | 4.6496e-05 | -- | Not Applicable | -- | 35.29%
| Sample 2 | ND | ND | ND | ND |  | 2 |  | 7 | ND | 0.019837 | ND | 0.023093 | ND | 3.5089e-06 | ND | 2.3393e-07 | ND | 3.7842e-05 | ND |  |  | -- | Not Applicable
| Background | ND | ND | ND | ND |  | -- |  | -- | -- | -- | -- | -- | -- | -- | -- | -- | -- | -- | -- |  |  | -- | --
Cyclopropane, ethyl- | Sample 1 | 28 | 22 | ND | ND | Cyclopropane, ethyl- | 1 | 70.13 | 28 | ND | 0.081687 | ND | 0.097016 | ND | 1.4742e-05 | ND | 9.8277e-07 | ND | 0.00015898 | ND | 8.6983e-07 | 0.00014071 | -- | Not Applicable | -- | 24%
| Sample 2 | ND | ND | ND | ND |  | 2 |  | 22 | ND | 0.064183 | ND | 0.074718 | ND | 1.1353e-05 | ND | 7.5689e-07 | ND | 0.00012244 | ND |  |  | -- | Not Applicable
| Background | ND | ND | ND | ND |  | -- |  | -- | -- | -- | -- | -- | -- | -- | -- | -- | -- | -- | -- |  |  | -- | --
Cyclopropane, 1,2-dimehtyl-, cis- | Sample 1 | 3 | ND | ND | ND | Cyclopropane, 1,2-dimehtyl-, cis- | 1 | 70.15 | 3 | ND | 0.0087547 | ND | 0.010398 | ND | 1.5799e-06 | ND | 1.0533e-07 | ND | 1.7038e-05 | ND | 1.0533e-07 | 1.7038e-05 | -- | Not Applicable | -- | ND
| Sample 2 | ND | ND | ND | ND |  | 2 |  | ND | ND | ND | ND | ND | ND | ND | ND | ND | ND | ND | ND |  |  | -- | Not Applicable
| Background | ND | ND | ND | ND |  | -- |  | -- | -- | -- | -- | -- | -- | -- | -- | -- | -- | -- | -- |  |  | -- | --
1,3-Cyclopentadiene | Sample 1 | 4 | ND | ND | ND | 1,3-Cyclopentadiene | 1 | 66.11 | 4 | ND | 0.011001 | ND | 0.013065 | ND | 1.9852e-06 | ND | 1.3235e-07 | ND | 2.1409e-05 | ND | 1.3235e-07 | 2.1409e-05 | -- | Not Applicable | -- | ND
| Sample 2 | ND | ND | ND | ND |  | 2 |  | ND | ND | ND | ND | ND | ND | ND | ND | ND | ND | ND | ND |  |  | -- | Not Applicable
| Background | ND | ND | ND | ND |  | -- |  | -- | -- | -- | -- | -- | -- | -- | -- | -- | -- | -- | -- |  |  | -- | --
1,5-Hexadiene | Sample 1 | 5 | 3 | ND | ND | 1,5-Hexadiene | 1 | 82.1454 | 5 | ND | 0.017086 | ND | 0.020292 | ND | 3.0834e-06 | ND | 2.0556e-07 | ND | 3.3253e-05 | ND | 1.6323e-07 | 2.6405e-05 | -- | Not Applicable | -- | 50%
| Sample 2 | ND | ND | ND | ND |  | 2 |  | 3 | ND | 0.010252 | ND | 0.011935 | ND | 1.8134e-06 | ND | 1.209e-07 | ND | 1.9557e-05 | ND |  |  | -- | Not Applicable
| Background | ND | ND | ND | ND |  | -- |  | -- | -- | -- | -- | -- | -- | -- | -- | -- | -- | -- | -- |  |  | -- | --
trans-3-Decene | Sample 1 | 8 | ND | ND | ND | trans-3-Decene | 1 | 140.27 | 8 | ND | 0.046682 | ND | 0.055442 | ND | 8.4243e-06 | ND | 5.6162e-07 | ND | 9.0851e-05 | ND | 5.6162e-07 | 9.0851e-05 | -- | Not Applicable | -- | ND
| Sample 2 | ND | ND | ND | ND |  | 2 |  | ND | ND | ND | ND | ND | ND | ND | ND | ND | ND | ND | ND |  |  | -- | Not Applicable
| Background | ND | ND | ND | ND |  | -- |  | -- | -- | -- | -- | -- | -- | -- | -- | -- | -- | -- | -- |  |  | -- | --
2-Nonene, 3-mehtyl-, (E)- | Sample 1 | 3 | 4 | ND | ND | 2-Nonene, 3-mehtyl-, (E)- | 1 |  | 3 | ND | 0 | ND | 0 | ND | 0 | ND | 0 | ND | 0 | ND | 0 | 0 | -- | Not Applicable | -- | -28.57%
| Sample 2 | ND | ND | ND | ND |  | 2 |  | 4 | ND | 0 | ND | 0 | ND | 0 | ND | 0 | ND | 0 | ND |  |  | -- | Not Applicable
| Background | ND | ND | ND | ND |  | -- |  | -- | -- | -- | -- | -- | -- | -- | -- | -- | -- | -- | -- |  |  | -- | --
Indene | Sample 1 | 3 | 3 | ND | ND | Indene | 1 | 116.17 | 3 | ND | 0.014498 | ND | 0.017219 | ND | 2.6163e-06 | ND | 1.7442e-07 | ND | 2.8216e-05 | ND | 1.727e-07 | 2.7937e-05 | -- | Not Applicable | -- | 0%
| Sample 2 | ND | ND | ND | ND |  | 2 |  | 3 | ND | 0.014498 | ND | 0.016878 | ND | 2.5646e-06 | ND | 1.7097e-07 | ND | 2.7657e-05 | ND |  |  | -- | Not Applicable
| Background | ND | ND | ND | ND |  | -- |  | -- | -- | -- | -- | -- | -- | -- | -- | -- | -- | -- | -- |  |  | -- | --
1-Dodecene | Sample 1 | 10 | 9 | ND | ND | 1-Dodecene | 1 | 168.36 | 10 | ND | 0.070038 | ND | 0.08318 | ND | 1.2639e-05 | ND | 8.4261e-07 | ND | 0.00013631 | ND | 7.9298e-07 | 0.00012828 | -- | Not Applicable | -- | 10.53%
| Sample 2 | ND | ND | ND | ND |  | 2 |  | 9 | ND | 0.063034 | ND | 0.073381 | ND | 1.115e-05 | ND | 7.4334e-07 | ND | 0.00012025 | ND |  |  | -- | Not Applicable
| Background | ND | ND | ND | ND |  | -- |  | -- | -- | -- | -- | -- | -- | -- | -- | -- | -- | -- | -- |  |  | -- | --
1-Decene | Sample 1 | ND | 10 | ND | ND | 1-Decene | 1 | 140.2688 | ND | ND | ND | ND | ND | ND | ND | ND | ND | ND | ND | ND | 6.8813e-07 | 0.00011132 | -- | Not Applicable | -- | ND
| Sample 2 | ND | ND | ND | ND |  | 2 |  | 10 | ND | 0.058352 | ND | 0.06793 | ND | 1.0322e-05 | ND | 6.8813e-07 | ND | 0.00011132 | ND |  |  | -- | Not Applicable
| Background | ND | ND | ND | ND |  | -- |  | -- | -- | -- | -- | -- | -- | -- | -- | -- | -- | -- | -- |  |  | -- | --
1-Undecanol | Sample 1 | ND | 3 | ND | ND | 1-Undecanol | 1 | 172.35 | ND | ND | ND | ND | ND | ND | ND | ND | ND | ND | ND | ND | 2.5365e-07 | 4.1033e-05 | -- | Not Applicable | -- | ND
| Sample 2 | ND | ND | ND | ND |  | 2 |  | 3 | ND | 0.021509 | ND | 0.02504 | ND | 3.8048e-06 | ND | 2.5365e-07 | ND | 4.1033e-05 | ND |  |  | -- | Not Applicable
| Background | ND | ND | ND | ND |  | -- |  | -- | -- | -- | -- | -- | -- | -- | -- | -- | -- | -- | -- |  |  | -- | --
a If the corresponding sample speciation value does not = "ND" or all active sample speciation values = "ND," Sample Speciation with Detection Limits (SSDL) = Sample Speciation. Otherwise, (i.e., if the corresponding sample speciation value = "ND" and
at least one of the active sample speciation values does not = "ND," Sample Speciation with Detection Limits (SSDL) = 0.5 * Detection Limit.
b Background Corrected Concentration (BCC) = Test Concentration - Background Concentration
c Dilution-Corrected Concentration (DCC) = BCC / Dilution Correction Factor
d Quantity of Pollutant Emitted (QPE) =BDCC * Initial Plume Volume
e Emission Factor = QPE / No. of Items
f Emission Factor = QPE / Net Explosive Weight
g If Average Emission Factor = "ND", Minimum Detection Limit Based Concentration = Test Minimum DL in mg/m3

## Hydrocarbons
Hydrocarbon Data and Emission Factor Calculations
MN02 - M12 Non-Electric Blasting Cap with 500-foot Shock Tube
Test Run Number | 1 | 2 | Background
Number of Items Tested | 15 | 15 | 0
Net Explosive Weight for All Items (lb) | 0.092726 | 0.092726 | NA
Initial Plume Volume (m3) | 68.9232 | 68.9232 | 68.9232
Dilution Correction Factor | 0.842 | 0.859 | 0.848
Is Sample 1 Active? | Yes | Yes | Yes
Is Sample 2 Active? | No | No | No
Pollutant | Sample ID | Sample Speciation |  | Detection Limits |  |  | Pollutant | Run Number | Molecular Weight (g/gmol) | Sample Speciation with Detection Limits (SSDL) (ppbv)a |  | Background Corrected Concentration (BCC) (mg/m3)b |  | Dilution Corrected Concentration (DCC)c |  | Quantity of Pollutant Emitted (QPE) (lb)d |  | Emission Factor (lb/item)e |  | Emission Factor (lb/lb NEW)f |  | Average Emission Factor |  | Detection Limit Based Concentration (mg/m3)g |  | Minimum Detection Limit Based Concentration (mg/m3) | Test Concentration Relative Percent Difference
|  | Run 1 | Run 2 | Run 1 | Run 2
|  | (ppbv) | (ppbv) | (ppbv) | (ppbv) | FB |  |  |  | Sample 1 | Sample 2 | Sample 1 | Sample 2 | Sample 1 | Sample 2 | Sample 1 | Sample 2 | Sample 1 | Sample 2 | Sample 1 | Sample 2 | (lb/item) | (lb/lb NEW) | Train A | Train B
Methane | Sample 1 | 59000 | 50000 | 1500 | 1500 | (see below) | Methane | 1 | 16.04 | 59000 | ND | 37.2484 | ND | 44.2381 | ND | 0.0067219 | ND | 0.00044813 | ND | 0.072492 | ND | 0.00040803 | 0.066006 | -- | Not Applicable | -- | 16.51%
| Sample 2 | ND | ND | ND | ND |  |  | 2 |  | 50000 | ND | 31.2003 | ND | 36.3216 | ND | 0.005519 | ND | 0.00036794 | ND | 0.05952 | ND |  |  | -- | Not Applicable
| Background | 3200 | 3200 | 1500 | 1500 |  |  | -- |  | -- | -- | -- | -- | -- | -- | -- | -- | -- | -- | -- | -- |  |  | -- | --
1-Butene | Sample 1 | ND | 35 | 20 | 20 |  | 1-Butene | 1 | 56.11 | 10 | ND | 0.023342 | ND | 0.027722 | ND | 4.2123e-06 | ND | 2.8082e-07 | ND | 4.5427e-05 | ND | 6.2212e-07 | 0.00010064 | -- | Not Applicable | -- | -111.1%
1-Butene | Sample 2 | ND | ND | ND | ND |  | 1-Butene | 2 |  | 35 | ND | 0.081696 | ND | 0.095106 | ND | 1.4451e-05 | ND | 9.6342e-07 | ND | 0.00015585 | ND |  |  | -- | Not Applicable
1-Butene | Background | ND | ND | 20 | 20 |  | 1-Butene | -- |  | -- | -- | -- | -- | -- | -- | -- | -- | -- | -- | -- | -- |  |  | -- | --
1-Butyne | Sample 1 | ND | ND | 20 | 20 |  | 1-Butyne | 1 | 54.09 | ND | ND | ND | ND | ND | ND | ND | ND | ND | ND | ND | ND | ND | ND | 0.045003 | Not Applicable | 0.045003 | ND
| Sample 2 | ND | ND | ND | ND |  |  | 2 |  | ND | ND | ND | ND | ND | ND | ND | ND | ND | ND | ND | ND |  |  | 0.045003 | Not Applicable
| Background | ND | ND | 20 | 20 |  |  | -- |  | -- | -- | -- | -- | -- | -- | -- | -- | -- | -- | -- | -- |  |  | -- | --
2-Butyne | Sample 1 | 22 | 20 | 20 | 20 |  | 2-Butyne | 1 | 54.09 | 22 | ND | 0.049503 | ND | 0.058792 | ND | 8.9335e-06 | ND | 5.9556e-07 | ND | 9.6342e-05 | ND | 5.6314e-07 | 9.1096e-05 | -- | Not Applicable | -- | 9.524%
| Sample 2 | ND | ND | ND | ND |  |  | 2 |  | 20 | ND | 0.045003 | ND | 0.05239 | ND | 7.9606e-06 | ND | 5.3071e-07 | ND | 8.585e-05 | ND |  |  | -- | Not Applicable
| Background | ND | ND | 20 | 20 |  |  | -- |  | -- | -- | -- | -- | -- | -- | -- | -- | -- | -- | -- | -- |  |  | -- | --
Acetylene | Sample 1 | 1300 | 1200 | 20 | 20 |  | Acetylene | 1 | 26.04 | 1300 | ND | 1.4082 | ND | 1.6725 | ND | 0.00025414 | ND | 1.6942e-05 | ND | 0.0027407 | ND | 1.6136e-05 | 0.0026103 | -- | Not Applicable | -- | 8%
| Sample 2 | ND | ND | ND | ND |  |  | 2 |  | 1200 | ND | 1.2999 | ND | 1.5133 | ND | 0.00022994 | ND | 1.533e-05 | ND | 0.0024798 | ND |  |  | -- | Not Applicable
| Background | ND | ND | 20 | 20 |  |  | -- |  | -- | -- | -- | -- | -- | -- | -- | -- | -- | -- | -- | -- |  |  | -- | --
1,3-Butadiene | Sample 1 | 79 | 55 | 20 | 20 |  | 1,3-Butadiene | 1 | 54.09 | 79 | ND | 0.17776 | ND | 0.21112 | ND | 3.2079e-05 | ND | 2.1386e-06 | ND | 0.00034596 | ND | 1.799e-06 | 0.00029102 | -- | Not Applicable | -- | 35.82%
| Sample 2 | ND | ND | ND | ND |  |  | 2 |  | 55 | ND | 0.12376 | ND | 0.14407 | ND | 2.1892e-05 | ND | 1.4594e-06 | ND | 0.00023609 | ND |  |  | -- | Not Applicable
| Background | ND | ND | 20 | 20 |  |  | -- |  | -- | -- | -- | -- | -- | -- | -- | -- | -- | -- | -- | -- |  |  | -- | --
Butane | Sample 1 | ND | ND | 22 | 22 |  | Butane | 1 | 58.12 | ND | ND | ND | ND | ND | ND | ND | ND | ND | ND | ND | ND | ND | ND | 0.053191 | Not Applicable | 0.053191 | ND
| Sample 2 | ND | ND | ND | ND |  |  | 2 |  | ND | ND | ND | ND | ND | ND | ND | ND | ND | ND | ND | ND |  |  | 0.053191 | Not Applicable
| Background | ND | ND | 22 | 22 |  |  | -- |  | -- | -- | -- | -- | -- | -- | -- | -- | -- | -- | -- | -- |  |  | -- | --
cis-butene | Sample 1 | ND | ND | 20 | 20 |  | cis-butene | 1 | 56.12 | ND | ND | ND | ND | ND | ND | ND | ND | ND | ND | ND | ND | ND | ND | 0.046692 | Not Applicable | 0.046692 | ND
| Sample 2 | ND | ND | ND | ND |  |  | 2 |  | ND | ND | ND | ND | ND | ND | ND | ND | ND | ND | ND | ND |  |  | 0.046692 | Not Applicable
| Background | ND | ND | 20 | 20 |  |  | -- |  | -- | -- | -- | -- | -- | -- | -- | -- | -- | -- | -- | -- |  |  | -- | --
Ethane | Sample 1 | 1500 | 1200 | 20 | 20 |  | Ethane | 1 | 30.07 | 1500 | ND | 1.8764 | ND | 2.2285 | ND | 0.00033861 | ND | 2.2574e-05 | ND | 0.0036518 | ND | 2.0138e-05 | 0.0032577 | -- | Not Applicable | -- | 22.22%
| Sample 2 | ND | ND | ND | ND |  |  | 2 |  | 1200 | ND | 1.5011 | ND | 1.7475 | ND | 0.00026553 | ND | 1.7702e-05 | ND | 0.0028636 | ND |  |  | -- | Not Applicable
| Background | ND | ND | 20 | 20 |  |  | -- |  | -- | -- | -- | -- | -- | -- | -- | -- | -- | -- | -- | -- |  |  | -- | --
Ethylene | Sample 1 | 5700 | 5000 | 40 | 40 |  | Ethylene | 1 | 28.05 | 5700 | ND | 6.6512 | ND | 7.8993 | ND | 0.0012003 | ND | 8.002e-05 | ND | 0.012944 | ND | 7.4412e-05 | 0.012037 | -- | Not Applicable | -- | 13.08%
| Sample 2 | ND | ND | ND | ND |  |  | 2 |  | 5000 | ND | 5.8344 | ND | 6.7921 | ND | 0.0010321 | ND | 6.8804e-05 | ND | 0.01113 | ND |  |  | -- | Not Applicable
| Background | ND | ND | 20 | 20 |  |  | -- |  | -- | -- | -- | -- | -- | -- | -- | -- | -- | -- | -- | -- |  |  | -- | --
n-Hexane | Sample 1 | ND | ND | 20 | 20 |  | n-Hexane | 1 | 86.18 | ND | ND | ND | ND | ND | ND | ND | ND | ND | ND | ND | ND | ND | ND | 0.071702 | Not Applicable | 0.071702 | ND
| Sample 2 | ND | ND | ND | ND |  |  | 2 |  | ND | ND | ND | ND | ND | ND | ND | ND | ND | ND | ND | ND |  |  | 0.071702 | Not Applicable
| Background | ND | ND | 20 | 20 |  |  | -- |  | -- | -- | -- | -- | -- | -- | -- | -- | -- | -- | -- | -- |  |  | -- | --
Isobutane | Sample 1 | ND | ND | 20 | 20 |  | Isobutane | 1 | 58.12 | ND | ND | ND | ND | ND | ND | ND | ND | ND | ND | ND | ND | ND | ND | 0.048356 | Not Applicable | 0.048356 | ND
| Sample 2 | ND | ND | ND | ND |  |  | 2 |  | ND | ND | ND | ND | ND | ND | ND | ND | ND | ND | ND | ND |  |  | 0.048356 | Not Applicable
| Background | ND | ND | 20 | 20 |  |  | -- |  | -- | -- | -- | -- | -- | -- | -- | -- | -- | -- | -- | -- |  |  | -- | --
Isobutylene | Sample 1 | 74 | 83 | 20 | 20 |  | Isobutylene | 1 | 56.1 | 74 | ND | 0.0012219 | ND | 0.0014512 | ND | 2.2051e-07 | ND | 1.4701e-08 | ND | 2.3781e-06 | ND | 1.1799e-07 | 1.9086e-05 | -- | Not Applicable | -- | -11.46%
| Sample 2 | ND | ND | ND | ND |  |  | 2 |  | 83 | ND | 0.018764 | ND | 0.021844 | ND | 3.3191e-06 | ND | 2.2127e-07 | ND | 3.5795e-05 | ND |  |  | -- | Not Applicable
| Background | 74 | 74 | 20 | 20 |  |  | -- |  | -- | -- | -- | -- | -- | -- | -- | -- | -- | -- | -- | -- |  |  | -- | --
n-Pentane | Sample 1 | ND | ND | 20 | 20 |  | n-Pentane | 1 | 72.15 | ND | ND | ND | ND | ND | ND | ND | ND | ND | ND | ND | ND | ND | ND | 0.060029 | Not Applicable | 0.060029 | ND
| Sample 2 | ND | ND | ND | ND |  |  | 2 |  | ND | ND | ND | ND | ND | ND | ND | ND | ND | ND | ND | ND |  |  | 0.060029 | Not Applicable
| Background | ND | ND | 20 | 20 |  |  | -- |  | -- | -- | -- | -- | -- | -- | -- | -- | -- | -- | -- | -- |  |  | -- | --
Propane | Sample 1 | 47 | 46 | 20 | 20 |  | Propane | 1 | 44.1 | 47 | ND | 0.086224 | ND | 0.1024 | ND | 1.556e-05 | ND | 1.0374e-06 | ND | 0.00016781 | ND | 1.0163e-06 | 0.0001644 | -- | Not Applicable | -- | 2.151%
| Sample 2 | ND | ND | ND | ND |  |  | 2 |  | 46 | ND | 0.08439 | ND | 0.098242 | ND | 1.4928e-05 | ND | 9.9519e-07 | ND | 0.00016099 | ND |  |  | -- | Not Applicable
| Background | ND | ND | 20 | 20 |  |  | -- |  | -- | -- | -- | -- | -- | -- | -- | -- | -- | -- | -- | -- |  |  | -- | --
Propylene | Sample 1 | 390 | 350 | 20 | 20 |  | Propylene | 1 | 42.08 | 390 | ND | 0.56451 | ND | 0.67044 | ND | 0.00010187 | ND | 6.7916e-06 | ND | 0.0010986 | ND | 6.2974e-06 | 0.0010187 | -- | Not Applicable | -- | 10.81%
| Sample 2 | ND | ND | ND | ND |  |  | 2 |  | 350 | ND | 0.4921 | ND | 0.57288 | ND | 8.7049e-05 | ND | 5.8033e-06 | ND | 0.00093877 | ND |  |  | -- | Not Applicable
| Background | 68 | 68 | 20 | 20 |  |  | -- |  | -- | -- | -- | -- | -- | -- | -- | -- | -- | -- | -- | -- |  |  | -- | --
Propyne | Sample 1 | 53 | 54 | 20 | 20 |  | Propyne | 1 | 39.1 | 53 | ND | 0.086208 | ND | 0.10238 | ND | 1.5557e-05 | ND | 1.0372e-06 | ND | 0.00016778 | ND | 1.0365e-06 | 0.00016767 | -- | Not Applicable | -- | -1.869%
| Sample 2 | ND | ND | ND | ND |  |  | 2 |  | 54 | ND | 0.087834 | ND | 0.10225 | ND | 1.5537e-05 | ND | 1.0358e-06 | ND | 0.00016756 | ND |  |  | -- | Not Applicable
| Background | ND | ND | 20 | 20 |  |  | -- |  | -- | -- | -- | -- | -- | -- | -- | -- | -- | -- | -- | -- |  |  | -- | --
trans-Butene | Sample 1 | ND | ND | 20 | 20 |  | trans-Butene | 1 | 56.12 | ND | ND | ND | ND | ND | ND | ND | ND | ND | ND | ND | ND | ND | ND | 0.046692 | Not Applicable | 0.046692 | ND
| Sample 2 | ND | ND | ND | ND |  |  | 2 |  | ND | ND | ND | ND | ND | ND | ND | ND | ND | ND | ND | ND |  |  | 0.046692 | Not Applicable
| Background | ND | ND | 20 | 20 |  |  | -- |  | -- | -- | -- | -- | -- | -- | -- | -- | -- | -- | -- | -- |  |  | -- | --
a If the corresponding sample speciation value does not = "ND" or all active sample speciation values = "ND," Sample Speciation with Detection Limits (SSDL) = Sample Speciation. Otherwise, (i.e., if the corresponding sample speciation value = "ND" and
at least one of the active sample speciation values does not = "ND," Sample Speciation with Detection Limits (SSDL) = 0.5 * Detection Limit.
b Background Corrected Concentration (BCC) = Test Concentration - Background Concentration
c Dilution-Corrected Concentration (DCC) = BCC / Dilution Correction Factor
d Quantity of Pollutant Emitted (QPE) =BDCC * Initial Plume Volume
e Emission Factor = QPE / No. of Items
f Emission Factor = QPE / Net Explosive Weight
g If Average Emission Factor = "ND", Minimum Detection Limit Based Concentration = Test Minimum DL in mg/m3
| FB/MB value | FB or MB? | Run 1 % | Run 2 %
Methane
1-Butene
1-Butyne
2-Butyne
Acetylene
1,3-Butadiene
Butane
cis-butene
Ethane
Ethylene
n-Hexane
Isobutane
Isobutylene | 59 | FB | 79.7297 | 71.0843
|  |  | 79.7297 | 79.7297
n-Pentane
Propane
Propylene | 76 | FB | 19.4872 | 21.7143
|  |  | 111.7647 | 111.7647
Propyne
trans-Butene

## SVOC & SVOC TICs
SVOC Data and Emission Factor Calculations
MN02 - M12 Non-Electric Blasting Cap with 500-foot Shock Tube
Test Run Number | 1 | 2 | Background
Number of Items Tested | 15 | 15 | 0
Net Explosive Weight for All Items (lb) | 0.092726 | 0.092726 | NA
Initial Plume Volume (m3) | 68.9232 | 68.9232 | 68.9232
Dilution Correction Factor | 0.842 | 0.859 | 0.848
Is Sample 1 Active? | Yes | Yes | Yes
Is Sample 2 Active? | No | No | No
SVOC Sample Volume (m3) Corrected to EPA Stationary Source Program Standard Conditions
Sample 1 | 0.5875 | 0.59215
Sample 2 | ND | ND
Background | 0.59191 | 0.59191
Pollutant | Sample ID | Sample Speciation (ug) |  | Detection Limits (ug) |  |  | Pollutant | Run Number | Sample Speciation with Detection Limits (SSDL) (ug)a |  | Background Corrected Concentration (BCC) (mg/m3)b |  | Dilution Corrected Concentration (DCC) (mg/m3)c |  | Quantity of Pollutant Emitted (QPE) (lb)d |  | Emission Factor (lb/item)e |  | Emission Factor (lb/lb NEW)f |  | Average Emission Factor |  | Detection Limit Based Concentration (mg/m3)g |  | Minimum Detection Limit Based Concentration (mg/m3) | Test Concentration Relative Percent Difference
|  | Run 1 | Run 2 | Run 1 | Run 2 | FB |  |  | Sample 1 | Sample 2 | Sample 1 | Sample 2 | Sample 1 | Sample 2 | Sample 1 | Sample 2 | Sample 1 | Sample 2 | Sample 1 | Sample 2 | (lb/item) | (lb/lb NEW) | Train A | Train B
N-nitrosodimethylamine | Sample 1 | ND | ND | 10 | 10 | (see below) | N-nitrosodimethylamine | 1 | ND | ND | ND | ND | ND | ND | ND | ND | ND | ND | ND | ND | ND | ND | 0.017021 | Not Applicable | 0.016888 | ND
| Sample 2 | ND | ND | ND | ND |  |  | 2 | ND | ND | ND | ND | ND | ND | ND | ND | ND | ND | ND | ND |  |  | 0.016888 | Not Applicable
| Background | ND | ND | 10 | 10 |  |  | -- | -- | -- | -- | -- | -- | -- | -- | -- | -- | -- | -- | -- |  |  | -- | --
Bis(2-chloroethyl)ether | Sample 1 | ND | ND | 10 | 10 |  | Bis(2-chloroethyl)ether | 1 | ND | ND | ND | ND | ND | ND | ND | ND | ND | ND | ND | ND | ND | ND | 0.017021 | Not Applicable | 0.016888 | ND
| Sample 2 | ND | ND | ND | ND |  |  | 2 | ND | ND | ND | ND | ND | ND | ND | ND | ND | ND | ND | ND |  |  | 0.016888 | Not Applicable
| Background | ND | ND | 10 | 10 |  |  | -- | -- | -- | -- | -- | -- | -- | -- | -- | -- | -- | -- | -- |  |  | -- | --
Phenol | Sample 1 | ND | ND | 10 | 10 |  | Phenol | 1 | ND | ND | ND | ND | ND | ND | ND | ND | ND | ND | ND | ND | ND | ND | 0.017021 | Not Applicable | 0.016888 | ND
| Sample 2 | ND | ND | ND | ND |  |  | 2 | ND | ND | ND | ND | ND | ND | ND | ND | ND | ND | ND | ND |  |  | 0.016888 | Not Applicable
| Background | ND | ND | 10 | 10 |  |  | -- | -- | -- | -- | -- | -- | -- | -- | -- | -- | -- | -- | -- |  |  | -- | --
2-chlorophenol | Sample 1 | ND | ND | 10 | 10 |  | 2-chlorophenol | 1 | ND | ND | ND | ND | ND | ND | ND | ND | ND | ND | ND | ND | ND | ND | 0.017021 | Not Applicable | 0.016888 | ND
| Sample 2 | ND | ND | ND | ND |  |  | 2 | ND | ND | ND | ND | ND | ND | ND | ND | ND | ND | ND | ND |  |  | 0.016888 | Not Applicable
| Background | ND | ND | 10 | 10 |  |  | -- | -- | -- | -- | -- | -- | -- | -- | -- | -- | -- | -- | -- |  |  | -- | --
1,3-dichlorobenzene | Sample 1 | ND | ND | 10 | 10 |  | 1,3-dichlorobenzene | 1 | ND | ND | ND | ND | ND | ND | ND | ND | ND | ND | ND | ND | ND | ND | 0.017021 | Not Applicable | 0.016888 | ND
| Sample 2 | ND | ND | ND | ND |  |  | 2 | ND | ND | ND | ND | ND | ND | ND | ND | ND | ND | ND | ND |  |  | 0.016888 | Not Applicable
| Background | ND | ND | 10 | 10 |  |  | -- | -- | -- | -- | -- | -- | -- | -- | -- | -- | -- | -- | -- |  |  | -- | --
1,4-dichlorobenzene | Sample 1 | ND | ND | 10 | 10 |  | 1,4-dichlorobenzene | 1 | ND | ND | ND | ND | ND | ND | ND | ND | ND | ND | ND | ND | ND | ND | 0.017021 | Not Applicable | 0.016888 | ND
| Sample 2 | ND | ND | ND | ND |  |  | 2 | ND | ND | ND | ND | ND | ND | ND | ND | ND | ND | ND | ND |  |  | 0.016888 | Not Applicable
| Background | ND | ND | 10 | 10 |  |  | -- | -- | -- | -- | -- | -- | -- | -- | -- | -- | -- | -- | -- |  |  | -- | --
1,2-dichlorobenzene | Sample 1 | ND | ND | 10 | 10 |  | 1,2-dichlorobenzene | 1 | ND | ND | ND | ND | ND | ND | ND | ND | ND | ND | ND | ND | ND | ND | 0.017021 | Not Applicable | 0.016888 | ND
| Sample 2 | ND | ND | ND | ND |  |  | 2 | ND | ND | ND | ND | ND | ND | ND | ND | ND | ND | ND | ND |  |  | 0.016888 | Not Applicable
| Background | ND | ND | 10 | 10 |  |  | -- | -- | -- | -- | -- | -- | -- | -- | -- | -- | -- | -- | -- |  |  | -- | --
Benzyl alcohol | Sample 1 | ND | ND | 10 | 10 |  | Benzyl alcohol | 1 | ND | ND | ND | ND | ND | ND | ND | ND | ND | ND | ND | ND | ND | ND | 0.017021 | Not Applicable | 0.016888 | ND
| Sample 2 | ND | ND | ND | ND |  |  | 2 | ND | ND | ND | ND | ND | ND | ND | ND | ND | ND | ND | ND |  |  | 0.016888 | Not Applicable
| Background | ND | ND | 10 | 10 |  |  | -- | -- | -- | -- | -- | -- | -- | -- | -- | -- | -- | -- | -- |  |  | -- | --
Bis(2-chloroisopropyl)ether | Sample 1 | ND | ND | 10 | 10 |  | Bis(2-chloroisopropyl)ether | 1 | ND | ND | ND | ND | ND | ND | ND | ND | ND | ND | ND | ND | ND | ND | 0.017021 | Not Applicable | 0.016888 | ND
| Sample 2 | ND | ND | ND | ND |  |  | 2 | ND | ND | ND | ND | ND | ND | ND | ND | ND | ND | ND | ND |  |  | 0.016888 | Not Applicable
| Background | ND | ND | 10 | 10 |  |  | -- | -- | -- | -- | -- | -- | -- | -- | -- | -- | -- | -- | -- |  |  | -- | --
2-methylphenol | Sample 1 | ND | ND | 10 | 10 |  | 2-methylphenol | 1 | ND | ND | ND | ND | ND | ND | ND | ND | ND | ND | ND | ND | ND | ND | 0.017021 | Not Applicable | 0.016888 | ND
| Sample 2 | ND | ND | ND | ND |  |  | 2 | ND | ND | ND | ND | ND | ND | ND | ND | ND | ND | ND | ND |  |  | 0.016888 | Not Applicable
| Background | ND | ND | 10 | 10 |  |  | -- | -- | -- | -- | -- | -- | -- | -- | -- | -- | -- | -- | -- |  |  | -- | --
Hexachloroethane | Sample 1 | ND | ND | 10 | 10 |  | Hexachloroethane | 1 | ND | ND | ND | ND | ND | ND | ND | ND | ND | ND | ND | ND | ND | ND | 0.017021 | Not Applicable | 0.016888 | ND
| Sample 2 | ND | ND | ND | ND |  |  | 2 | ND | ND | ND | ND | ND | ND | ND | ND | ND | ND | ND | ND |  |  | 0.016888 | Not Applicable
| Background | ND | ND | 10 | 10 |  |  | -- | -- | -- | -- | -- | -- | -- | -- | -- | -- | -- | -- | -- |  |  | -- | --
N-nitroso-di-n-propylamine | Sample 1 | ND | ND | 10 | 10 |  | N-nitroso-di-n-propylamine | 1 | ND | ND | ND | ND | ND | ND | ND | ND | ND | ND | ND | ND | ND | ND | 0.017021 | Not Applicable | 0.016888 | ND
| Sample 2 | ND | ND | ND | ND |  |  | 2 | ND | ND | ND | ND | ND | ND | ND | ND | ND | ND | ND | ND |  |  | 0.016888 | Not Applicable
| Background | ND | ND | 10 | 10 |  |  | -- | -- | -- | -- | -- | -- | -- | -- | -- | -- | -- | -- | -- |  |  | -- | --
4-methylphenol | Sample 1 | ND | ND | 10 | 10 |  | 4-methylphenol | 1 | ND | ND | ND | ND | ND | ND | ND | ND | ND | ND | ND | ND | ND | ND | 0.017021 | Not Applicable | 0.016888 | ND
| Sample 2 | ND | ND | ND | ND |  |  | 2 | ND | ND | ND | ND | ND | ND | ND | ND | ND | ND | ND | ND |  |  | 0.016888 | Not Applicable
| Background | ND | ND | 10 | 10 |  |  | -- | -- | -- | -- | -- | -- | -- | -- | -- | -- | -- | -- | -- |  |  | -- | --
Nitrobenzene | Sample 1 | ND | ND | 10 | 10 |  | Nitrobenzene | 1 | ND | ND | ND | ND | ND | ND | ND | ND | ND | ND | ND | ND | ND | ND | 0.017021 | Not Applicable | 0.016888 | ND
| Sample 2 | ND | ND | ND | ND |  |  | 2 | ND | ND | ND | ND | ND | ND | ND | ND | ND | ND | ND | ND |  |  | 0.016888 | Not Applicable
| Background | ND | ND | 10 | 10 |  |  | -- | -- | -- | -- | -- | -- | -- | -- | -- | -- | -- | -- | -- |  |  | -- | --
Isophorone | Sample 1 | ND | ND | 10 | 10 |  | Isophorone | 1 | ND | ND | ND | ND | ND | ND | ND | ND | ND | ND | ND | ND | ND | ND | 0.017021 | Not Applicable | 0.016888 | ND
| Sample 2 | ND | ND | ND | ND |  |  | 2 | ND | ND | ND | ND | ND | ND | ND | ND | ND | ND | ND | ND |  |  | 0.016888 | Not Applicable
| Background | ND | ND | 10 | 10 |  |  | -- | -- | -- | -- | -- | -- | -- | -- | -- | -- | -- | -- | -- |  |  | -- | --
2-nitrophenol | Sample 1 | ND | ND | 10 | 10 |  | 2-nitrophenol | 1 | ND | ND | ND | ND | ND | ND | ND | ND | ND | ND | ND | ND | ND | ND | 0.017021 | Not Applicable | 0.016888 | ND
| Sample 2 | ND | ND | ND | ND |  |  | 2 | ND | ND | ND | ND | ND | ND | ND | ND | ND | ND | ND | ND |  |  | 0.016888 | Not Applicable
| Background | ND | ND | 10 | 10 |  |  | -- | -- | -- | -- | -- | -- | -- | -- | -- | -- | -- | -- | -- |  |  | -- | --
2,4-dimethylphenol | Sample 1 | ND | ND | 10 | 10 |  | 2,4-dimethylphenol | 1 | ND | ND | ND | ND | ND | ND | ND | ND | ND | ND | ND | ND | ND | ND | 0.017021 | Not Applicable | 0.016888 | ND
| Sample 2 | ND | ND | ND | ND |  |  | 2 | ND | ND | ND | ND | ND | ND | ND | ND | ND | ND | ND | ND |  |  | 0.016888 | Not Applicable
| Background | ND | ND | 10 | 10 |  |  | -- | -- | -- | -- | -- | -- | -- | -- | -- | -- | -- | -- | -- |  |  | -- | --
Bis(2-chloroethoxy)methane | Sample 1 | ND | ND | 10 | 10 |  | Bis(2-chloroethoxy)methane | 1 | ND | ND | ND | ND | ND | ND | ND | ND | ND | ND | ND | ND | ND | ND | 0.017021 | Not Applicable | 0.016888 | ND
| Sample 2 | ND | ND | ND | ND |  |  | 2 | ND | ND | ND | ND | ND | ND | ND | ND | ND | ND | ND | ND |  |  | 0.016888 | Not Applicable
| Background | ND | ND | 10 | 10 |  |  | -- | -- | -- | -- | -- | -- | -- | -- | -- | -- | -- | -- | -- |  |  | -- | --
2,4-dichlorophenol | Sample 1 | ND | ND | 10 | 10 |  | 2,4-dichlorophenol | 1 | ND | ND | ND | ND | ND | ND | ND | ND | ND | ND | ND | ND | ND | ND | 0.017021 | Not Applicable | 0.016888 | ND
| Sample 2 | ND | ND | ND | ND |  |  | 2 | ND | ND | ND | ND | ND | ND | ND | ND | ND | ND | ND | ND |  |  | 0.016888 | Not Applicable
| Background | ND | ND | 10 | 10 |  |  | -- | -- | -- | -- | -- | -- | -- | -- | -- | -- | -- | -- | -- |  |  | -- | --
1,2,4-trichlorobenzene | Sample 1 | ND | ND | 10 | 10 |  | 1,2,4-trichlorobenzene | 1 | ND | ND | ND | ND | ND | ND | ND | ND | ND | ND | ND | ND | ND | ND | 0.017021 | Not Applicable | 0.016888 | ND
| Sample 2 | ND | ND | ND | ND |  |  | 2 | ND | ND | ND | ND | ND | ND | ND | ND | ND | ND | ND | ND |  |  | 0.016888 | Not Applicable
| Background | ND | ND | 10 | 10 |  |  | -- | -- | -- | -- | -- | -- | -- | -- | -- | -- | -- | -- | -- |  |  | -- | --
Naphthalene | Sample 1 | 15 | ND | 10 | 10 |  | Naphthalene | 1 | 15 | ND | 0.025532 | ND | 0.030323 | ND | 4.6076e-06 | ND | 3.0717e-07 | ND | 4.969e-05 | ND | 2.0337e-07 | 3.2899e-05 | -- | Not Applicable | -- | 100.6%
| Sample 2 | ND | ND | ND | ND |  |  | 2 | 5 | ND | 0.0084439 | ND | 0.0098299 | ND | 1.4936e-06 | ND | 9.9576e-08 | ND | 1.6108e-05 | ND |  |  | -- | Not Applicable
| Background | ND | ND | 10 | 10 |  |  | -- | -- | -- | -- | -- | -- | -- | -- | -- | -- | -- | -- | -- |  |  | -- | --
4-chloroaniline | Sample 1 | ND | ND | 10 | 10 |  | 4-chloroaniline | 1 | ND | ND | ND | ND | ND | ND | ND | ND | ND | ND | ND | ND | ND | ND | 0.017021 | Not Applicable | 0.016888 | ND
| Sample 2 | ND | ND | ND | ND |  |  | 2 | ND | ND | ND | ND | ND | ND | ND | ND | ND | ND | ND | ND |  |  | 0.016888 | Not Applicable
| Background | ND | ND | 10 | 10 |  |  | -- | -- | -- | -- | -- | -- | -- | -- | -- | -- | -- | -- | -- |  |  | -- | --
Hexachlorobutadiene | Sample 1 | ND | ND | 10 | 10 |  | Hexachlorobutadiene | 1 | ND | ND | ND | ND | ND | ND | ND | ND | ND | ND | ND | ND | ND | ND | 0.017021 | Not Applicable | 0.016888 | ND
| Sample 2 | ND | ND | ND | ND |  |  | 2 | ND | ND | ND | ND | ND | ND | ND | ND | ND | ND | ND | ND |  |  | 0.016888 | Not Applicable
| Background | ND | ND | 10 | 10 |  |  | -- | -- | -- | -- | -- | -- | -- | -- | -- | -- | -- | -- | -- |  |  | -- | --
4-chloro-3-methylphenol | Sample 1 | ND | ND | 10 | 10 |  | 4-chloro-3-methylphenol | 1 | ND | ND | ND | ND | ND | ND | ND | ND | ND | ND | ND | ND | ND | ND | 0.017021 | Not Applicable | 0.016888 | ND
| Sample 2 | ND | ND | ND | ND |  |  | 2 | ND | ND | ND | ND | ND | ND | ND | ND | ND | ND | ND | ND |  |  | 0.016888 | Not Applicable
| Background | ND | ND | 10 | 10 |  |  | -- | -- | -- | -- | -- | -- | -- | -- | -- | -- | -- | -- | -- |  |  | -- | --
2-Methylnaphthalene | Sample 1 | ND | ND | 10 | 10 |  | 2-Methylnaphthalene | 1 | ND | ND | ND | ND | ND | ND | ND | ND | ND | ND | ND | ND | ND | ND | 0.017021 | Not Applicable | 0.016888 | ND
| Sample 2 | ND | ND | ND | ND |  |  | 2 | ND | ND | ND | ND | ND | ND | ND | ND | ND | ND | ND | ND |  |  | 0.016888 | Not Applicable
| Background | ND | ND | 10 | 10 |  |  | -- | -- | -- | -- | -- | -- | -- | -- | -- | -- | -- | -- | -- |  |  | -- | --
Hexachlorocyclopentadiene | Sample 1 | ND | ND | 10 | 10 |  | Hexachlorocyclopentadiene | 1 | ND | ND | ND | ND | ND | ND | ND | ND | ND | ND | ND | ND | ND | ND | 0.017021 | Not Applicable | 0.016888 | ND
| Sample 2 | ND | ND | ND | ND |  |  | 2 | ND | ND | ND | ND | ND | ND | ND | ND | ND | ND | ND | ND |  |  | 0.016888 | Not Applicable
| Background | ND | ND | 10 | 10 |  |  | -- | -- | -- | -- | -- | -- | -- | -- | -- | -- | -- | -- | -- |  |  | -- | --
2,4,6-trichlorophenol | Sample 1 | ND | ND | 10 | 10 |  | 2,4,6-trichlorophenol | 1 | ND | ND | ND | ND | ND | ND | ND | ND | ND | ND | ND | ND | ND | ND | 0.017021 | Not Applicable | 0.016888 | ND
| Sample 2 | ND | ND | ND | ND |  |  | 2 | ND | ND | ND | ND | ND | ND | ND | ND | ND | ND | ND | ND |  |  | 0.016888 | Not Applicable
| Background | ND | ND | 10 | 10 |  |  | -- | -- | -- | -- | -- | -- | -- | -- | -- | -- | -- | -- | -- |  |  | -- | --
2,4,5-trichlorophenol | Sample 1 | ND | ND | 10 | 10 |  | 2,4,5-trichlorophenol | 1 | ND | ND | ND | ND | ND | ND | ND | ND | ND | ND | ND | ND | ND | ND | 0.017021 | Not Applicable | 0.016888 | ND
| Sample 2 | ND | ND | ND | ND |  |  | 2 | ND | ND | ND | ND | ND | ND | ND | ND | ND | ND | ND | ND |  |  | 0.016888 | Not Applicable
| Background | ND | ND | 10 | 10 |  |  | -- | -- | -- | -- | -- | -- | -- | -- | -- | -- | -- | -- | -- |  |  | -- | --
2-chloronaphthalene | Sample 1 | ND | ND | 10 | 10 |  | 2-chloronaphthalene | 1 | ND | ND | ND | ND | ND | ND | ND | ND | ND | ND | ND | ND | ND | ND | 0.017021 | Not Applicable | 0.016888 | ND
| Sample 2 | ND | ND | ND | ND |  |  | 2 | ND | ND | ND | ND | ND | ND | ND | ND | ND | ND | ND | ND |  |  | 0.016888 | Not Applicable
| Background | ND | ND | 10 | 10 |  |  | -- | -- | -- | -- | -- | -- | -- | -- | -- | -- | -- | -- | -- |  |  | -- | --
2-nitroaniline | Sample 1 | ND | ND | 10 | 10 |  | 2-nitroaniline | 1 | ND | ND | ND | ND | ND | ND | ND | ND | ND | ND | ND | ND | ND | ND | 0.017021 | Not Applicable | 0.016888 | ND
| Sample 2 | ND | ND | ND | ND |  |  | 2 | ND | ND | ND | ND | ND | ND | ND | ND | ND | ND | ND | ND |  |  | 0.016888 | Not Applicable
| Background | ND | ND | 10 | 10 |  |  | -- | -- | -- | -- | -- | -- | -- | -- | -- | -- | -- | -- | -- |  |  | -- | --
Acenaphthylene | Sample 1 | ND | ND | 10 | 10 |  | Acenaphthylene | 1 | ND | ND | ND | ND | ND | ND | ND | ND | ND | ND | ND | ND | ND | ND | 0.017021 | Not Applicable | 0.016888 | ND
| Sample 2 | ND | ND | ND | ND |  |  | 2 | ND | ND | ND | ND | ND | ND | ND | ND | ND | ND | ND | ND |  |  | 0.016888 | Not Applicable
| Background | ND | ND | 10 | 10 |  |  | -- | -- | -- | -- | -- | -- | -- | -- | -- | -- | -- | -- | -- |  |  | -- | --
Dimethylphthalate | Sample 1 | ND | ND | 10 | 10 |  | Dimethylphthalate | 1 | ND | ND | ND | ND | ND | ND | ND | ND | ND | ND | ND | ND | ND | ND | 0.017021 | Not Applicable | 0.016888 | ND
| Sample 2 | ND | ND | ND | ND |  |  | 2 | ND | ND | ND | ND | ND | ND | ND | ND | ND | ND | ND | ND |  |  | 0.016888 | Not Applicable
| Background | ND | ND | 10 | 10 |  |  | -- | -- | -- | -- | -- | -- | -- | -- | -- | -- | -- | -- | -- |  |  | -- | --
2,6-dinitrotoluene | Sample 1 | ND | ND | 10 | 10 |  | 2,6-dinitrotoluene | 1 | ND | ND | ND | ND | ND | ND | ND | ND | ND | ND | ND | ND | ND | ND | 0.017021 | Not Applicable | 0.016888 | ND
| Sample 2 | ND | ND | ND | ND |  |  | 2 | ND | ND | ND | ND | ND | ND | ND | ND | ND | ND | ND | ND |  |  | 0.016888 | Not Applicable
| Background | ND | ND | 10 | 10 |  |  | -- | -- | -- | -- | -- | -- | -- | -- | -- | -- | -- | -- | -- |  |  | -- | --
Acenaphthene | Sample 1 | ND | ND | 10 | 10 |  | Acenaphthene | 1 | ND | ND | ND | ND | ND | ND | ND | ND | ND | ND | ND | ND | ND | ND | 0.017021 | Not Applicable | 0.016888 | ND
| Sample 2 | ND | ND | ND | ND |  |  | 2 | ND | ND | ND | ND | ND | ND | ND | ND | ND | ND | ND | ND |  |  | 0.016888 | Not Applicable
| Background | ND | ND | 10 | 10 |  |  | -- | -- | -- | -- | -- | -- | -- | -- | -- | -- | -- | -- | -- |  |  | -- | --
3-nitroaniline | Sample 1 | ND | ND | 10 | 10 |  | 3-nitroaniline | 1 | ND | ND | ND | ND | ND | ND | ND | ND | ND | ND | ND | ND | ND | ND | 0.017021 | Not Applicable | 0.016888 | ND
| Sample 2 | ND | ND | ND | ND |  |  | 2 | ND | ND | ND | ND | ND | ND | ND | ND | ND | ND | ND | ND |  |  | 0.016888 | Not Applicable
| Background | ND | ND | 10 | 10 |  |  | -- | -- | -- | -- | -- | -- | -- | -- | -- | -- | -- | -- | -- |  |  | -- | --
2,4-dinitrophenol | Sample 1 | ND | ND | 10 | 10 |  | 2,4-dinitrophenol | 1 | ND | ND | ND | ND | ND | ND | ND | ND | ND | ND | ND | ND | ND | ND | 0.017021 | Not Applicable | 0.016888 | ND
| Sample 2 | ND | ND | ND | ND |  |  | 2 | ND | ND | ND | ND | ND | ND | ND | ND | ND | ND | ND | ND |  |  | 0.016888 | Not Applicable
| Background | ND | ND | 10 | 10 |  |  | -- | -- | -- | -- | -- | -- | -- | -- | -- | -- | -- | -- | -- |  |  | -- | --
Dibenzofuran | Sample 1 | ND | ND | 10 | 10 |  | Dibenzofuran | 1 | ND | ND | ND | ND | ND | ND | ND | ND | ND | ND | ND | ND | ND | ND | 0.017021 | Not Applicable | 0.016888 | ND
| Sample 2 | ND | ND | ND | ND |  |  | 2 | ND | ND | ND | ND | ND | ND | ND | ND | ND | ND | ND | ND |  |  | 0.016888 | Not Applicable
| Background | ND | ND | 10 | 10 |  |  | -- | -- | -- | -- | -- | -- | -- | -- | -- | -- | -- | -- | -- |  |  | -- | --
2,4-dinitrotoluene | Sample 1 | ND | ND | 10 | 10 |  | 2,4-dinitrotoluene | 1 | ND | ND | ND | ND | ND | ND | ND | ND | ND | ND | ND | ND | ND | ND | 0.017021 | Not Applicable | 0.016888 | ND
| Sample 2 | ND | ND | ND | ND |  |  | 2 | ND | ND | ND | ND | ND | ND | ND | ND | ND | ND | ND | ND |  |  | 0.016888 | Not Applicable
| Background | ND | ND | 10 | 10 |  |  | -- | -- | -- | -- | -- | -- | -- | -- | -- | -- | -- | -- | -- |  |  | -- | --
4-nitrophenol | Sample 1 | ND | ND | 10 | 10 |  | 4-nitrophenol | 1 | ND | ND | ND | ND | ND | ND | ND | ND | ND | ND | ND | ND | ND | ND | 0.017021 | Not Applicable | 0.016888 | ND
| Sample 2 | ND | ND | ND | ND |  |  | 2 | ND | ND | ND | ND | ND | ND | ND | ND | ND | ND | ND | ND |  |  | 0.016888 | Not Applicable
| Background | ND | ND | 10 | 10 |  |  | -- | -- | -- | -- | -- | -- | -- | -- | -- | -- | -- | -- | -- |  |  | -- | --
Fluorene | Sample 1 | ND | ND | 10 | 10 |  | Fluorene | 1 | ND | ND | ND | ND | ND | ND | ND | ND | ND | ND | ND | ND | ND | ND | 0.017021 | Not Applicable | 0.016888 | ND
| Sample 2 | ND | ND | ND | ND |  |  | 2 | ND | ND | ND | ND | ND | ND | ND | ND | ND | ND | ND | ND |  |  | 0.016888 | Not Applicable
| Background | ND | ND | 10 | 10 |  |  | -- | -- | -- | -- | -- | -- | -- | -- | -- | -- | -- | -- | -- |  |  | -- | --
4-chlorophenyl-phenylether | Sample 1 | ND | ND | 10 | 10 |  | 4-chlorophenyl-phenylether | 1 | ND | ND | ND | ND | ND | ND | ND | ND | ND | ND | ND | ND | ND | ND | 0.017021 | Not Applicable | 0.016888 | ND
| Sample 2 | ND | ND | ND | ND |  |  | 2 | ND | ND | ND | ND | ND | ND | ND | ND | ND | ND | ND | ND |  |  | 0.016888 | Not Applicable
| Background | ND | ND | 10 | 10 |  |  | -- | -- | -- | -- | -- | -- | -- | -- | -- | -- | -- | -- | -- |  |  | -- | --
Diethylphthalate | Sample 1 | ND | ND | 10 | 10 |  | Diethylphthalate | 1 | ND | ND | ND | ND | ND | ND | ND | ND | ND | ND | ND | ND | ND | ND | 0.017021 | Not Applicable | 0.016888 | ND
| Sample 2 | ND | ND | ND | ND |  |  | 2 | ND | ND | ND | ND | ND | ND | ND | ND | ND | ND | ND | ND |  |  | 0.016888 | Not Applicable
| Background | ND | ND | 10 | 10 |  |  | -- | -- | -- | -- | -- | -- | -- | -- | -- | -- | -- | -- | -- |  |  | -- | --
4-nitroaniline | Sample 1 | ND | ND | 10 | 10 |  | 4-nitroaniline | 1 | ND | ND | ND | ND | ND | ND | ND | ND | ND | ND | ND | ND | ND | ND | 0.017021 | Not Applicable | 0.016888 | ND
| Sample 2 | ND | ND | ND | ND |  |  | 2 | ND | ND | ND | ND | ND | ND | ND | ND | ND | ND | ND | ND |  |  | 0.016888 | Not Applicable
| Background | ND | ND | 10 | 10 |  |  | -- | -- | -- | -- | -- | -- | -- | -- | -- | -- | -- | -- | -- |  |  | -- | --
4,6-dinitro-2-methylphenol | Sample 1 | ND | ND | 10 | 10 |  | 4,6-dinitro-2-methylphenol | 1 | ND | ND | ND | ND | ND | ND | ND | ND | ND | ND | ND | ND | ND | ND | 0.017021 | Not Applicable | 0.016888 | ND
| Sample 2 | ND | ND | ND | ND |  |  | 2 | ND | ND | ND | ND | ND | ND | ND | ND | ND | ND | ND | ND |  |  | 0.016888 | Not Applicable
| Background | ND | ND | 10 | 10 |  |  | -- | -- | -- | -- | -- | -- | -- | -- | -- | -- | -- | -- | -- |  |  | -- | --
N-nitrosodiphenylamine(1) | Sample 1 | ND | ND | 10 | 10 |  | N-nitrosodiphenylamine(1) | 1 | ND | ND | ND | ND | ND | ND | ND | ND | ND | ND | ND | ND | ND | ND | 0.017021 | Not Applicable | 0.016888 | ND
| Sample 2 | ND | ND | ND | ND |  |  | 2 | ND | ND | ND | ND | ND | ND | ND | ND | ND | ND | ND | ND |  |  | 0.016888 | Not Applicable
| Background | ND | ND | 10 | 10 |  |  | -- | -- | -- | -- | -- | -- | -- | -- | -- | -- | -- | -- | -- |  |  | -- | --
4-bromophenyl-phenylether | Sample 1 | ND | ND | 10 | 10 |  | 4-bromophenyl-phenylether | 1 | ND | ND | ND | ND | ND | ND | ND | ND | ND | ND | ND | ND | ND | ND | 0.017021 | Not Applicable | 0.016888 | ND
| Sample 2 | ND | ND | ND | ND |  |  | 2 | ND | ND | ND | ND | ND | ND | ND | ND | ND | ND | ND | ND |  |  | 0.016888 | Not Applicable
| Background | ND | ND | 10 | 10 |  |  | -- | -- | -- | -- | -- | -- | -- | -- | -- | -- | -- | -- | -- |  |  | -- | --
Hexachlorobenzene | Sample 1 | ND | ND | 10 | 10 |  | Hexachlorobenzene | 1 | ND | ND | ND | ND | ND | ND | ND | ND | ND | ND | ND | ND | ND | ND | 0.017021 | Not Applicable | 0.016888 | ND
| Sample 2 | ND | ND | ND | ND |  |  | 2 | ND | ND | ND | ND | ND | ND | ND | ND | ND | ND | ND | ND |  |  | 0.016888 | Not Applicable
| Background | ND | ND | 10 | 10 |  |  | -- | -- | -- | -- | -- | -- | -- | -- | -- | -- | -- | -- | -- |  |  | -- | --
Pentachlorophenol | Sample 1 | ND | ND | 10 | 10 |  | Pentachlorophenol | 1 | ND | ND | ND | ND | ND | ND | ND | ND | ND | ND | ND | ND | ND | ND | 0.017021 | Not Applicable | 0.016888 | ND
| Sample 2 | ND | ND | ND | ND |  |  | 2 | ND | ND | ND | ND | ND | ND | ND | ND | ND | ND | ND | ND |  |  | 0.016888 | Not Applicable
| Background | ND | ND | 10 | 10 |  |  | -- | -- | -- | -- | -- | -- | -- | -- | -- | -- | -- | -- | -- |  |  | -- | --
Phenanthrene | Sample 1 | ND | ND | 10 | 10 |  | Phenanthrene | 1 | ND | ND | ND | ND | ND | ND | ND | ND | ND | ND | ND | ND | ND | ND | 0.017021 | Not Applicable | 0.016888 | ND
| Sample 2 | ND | ND | ND | ND |  |  | 2 | ND | ND | ND | ND | ND | ND | ND | ND | ND | ND | ND | ND |  |  | 0.016888 | Not Applicable
| Background | ND | ND | 10 | 10 |  |  | -- | -- | -- | -- | -- | -- | -- | -- | -- | -- | -- | -- | -- |  |  | -- | --
Anthracene | Sample 1 | ND | ND | 10 | 10 |  | Anthracene | 1 | ND | ND | ND | ND | ND | ND | ND | ND | ND | ND | ND | ND | ND | ND | 0.017021 | Not Applicable | 0.016888 | ND
| Sample 2 | ND | ND | ND | ND |  |  | 2 | ND | ND | ND | ND | ND | ND | ND | ND | ND | ND | ND | ND |  |  | 0.016888 | Not Applicable
| Background | ND | ND | 10 | 10 |  |  | -- | -- | -- | -- | -- | -- | -- | -- | -- | -- | -- | -- | -- |  |  | -- | --
Di-n-butylphthalate | Sample 1 | ND | ND | 10 | 10 |  | Di-n-butylphthalate | 1 | ND | ND | ND | ND | ND | ND | ND | ND | ND | ND | ND | ND | ND | ND | 0.017021 | Not Applicable | 0.016888 | ND
| Sample 2 | ND | ND | ND | ND |  |  | 2 | ND | ND | ND | ND | ND | ND | ND | ND | ND | ND | ND | ND |  |  | 0.016888 | Not Applicable
| Background | ND | ND | 10 | 10 |  |  | -- | -- | -- | -- | -- | -- | -- | -- | -- | -- | -- | -- | -- |  |  | -- | --
Fluoranthene | Sample 1 | ND | ND | 10 | 10 |  | Fluoranthene | 1 | ND | ND | ND | ND | ND | ND | ND | ND | ND | ND | ND | ND | ND | ND | 0.017021 | Not Applicable | 0.016888 | ND
| Sample 2 | ND | ND | ND | ND |  |  | 2 | ND | ND | ND | ND | ND | ND | ND | ND | ND | ND | ND | ND |  |  | 0.016888 | Not Applicable
| Background | ND | ND | 10 | 10 |  |  | -- | -- | -- | -- | -- | -- | -- | -- | -- | -- | -- | -- | -- |  |  | -- | --
Pyrene | Sample 1 | ND | ND | 10 | 10 |  | Pyrene | 1 | ND | ND | ND | ND | ND | ND | ND | ND | ND | ND | ND | ND | ND | ND | 0.017021 | Not Applicable | 0.016888 | ND
| Sample 2 | ND | ND | ND | ND |  |  | 2 | ND | ND | ND | ND | ND | ND | ND | ND | ND | ND | ND | ND |  |  | 0.016888 | Not Applicable
| Background | ND | ND | 10 | 10 |  |  | -- | -- | -- | -- | -- | -- | -- | -- | -- | -- | -- | -- | -- |  |  | -- | --
Butylbenzylphthalate | Sample 1 | ND | ND | 10 | 10 |  | Butylbenzylphthalate | 1 | ND | ND | ND | ND | ND | ND | ND | ND | ND | ND | ND | ND | ND | ND | 0.017021 | Not Applicable | 0.016888 | ND
| Sample 2 | ND | ND | ND | ND |  |  | 2 | ND | ND | ND | ND | ND | ND | ND | ND | ND | ND | ND | ND |  |  | 0.016888 | Not Applicable
| Background | ND | ND | 10 | 10 |  |  | -- | -- | -- | -- | -- | -- | -- | -- | -- | -- | -- | -- | -- |  |  | -- | --
Benzo(a)anthracene | Sample 1 | ND | ND | 10 | 10 |  | Benzo(a)anthracene | 1 | ND | ND | ND | ND | ND | ND | ND | ND | ND | ND | ND | ND | ND | ND | 0.017021 | Not Applicable | 0.016888 | ND
| Sample 2 | ND | ND | ND | ND |  |  | 2 | ND | ND | ND | ND | ND | ND | ND | ND | ND | ND | ND | ND |  |  | 0.016888 | Not Applicable
| Background | ND | ND | 10 | 10 |  |  | -- | -- | -- | -- | -- | -- | -- | -- | -- | -- | -- | -- | -- |  |  | -- | --
Chrysene | Sample 1 | ND | ND | 10 | 10 |  | Chrysene | 1 | ND | ND | ND | ND | ND | ND | ND | ND | ND | ND | ND | ND | ND | ND | 0.017021 | Not Applicable | 0.016888 | ND
| Sample 2 | ND | ND | ND | ND |  |  | 2 | ND | ND | ND | ND | ND | ND | ND | ND | ND | ND | ND | ND |  |  | 0.016888 | Not Applicable
| Background | ND | ND | 10 | 10 |  |  | -- | -- | -- | -- | -- | -- | -- | -- | -- | -- | -- | -- | -- |  |  | -- | --
bis(2-Ethylhexyl)phthalate | Sample 1 | 73 | 35 | 10 | 10 |  | bis(2-Ethylhexyl)phthalate | 1 | 73 | ND | 0.0068312 | ND | 0.0081131 | ND | 1.2328e-06 | ND | 8.2186e-08 | ND | 1.3295e-05 | ND | 4.1093e-08 | 6.6474e-06 | -- | Not Applicable | -- | 71.06%
| Sample 2 | ND | ND | ND | ND |  |  | 2 | 35 | ND | 0 | ND | 0 | ND | 0 | ND | 0 | ND | 0 | ND |  |  | -- | Not Applicable
| Background | 70 | 70 | 10 | 10 |  |  | -- | -- | -- | -- | -- | -- | -- | -- | -- | -- | -- | -- | -- |  |  | -- | --
Di-n-octylphthalate | Sample 1 | ND | ND | 10 | 10 |  | Di-n-octylphthalate | 1 | ND | ND | ND | ND | ND | ND | ND | ND | ND | ND | ND | ND | ND | ND | 0.017021 | Not Applicable | 0.016888 | ND
| Sample 2 | ND | ND | ND | ND |  |  | 2 | ND | ND | ND | ND | ND | ND | ND | ND | ND | ND | ND | ND |  |  | 0.016888 | Not Applicable
| Background | ND | ND | 10 | 10 |  |  | -- | -- | -- | -- | -- | -- | -- | -- | -- | -- | -- | -- | -- |  |  | -- | --
Benzo(b)fluoranthene | Sample 1 | ND | ND | 10 | 10 |  | Benzo(b)fluoranthene | 1 | ND | ND | ND | ND | ND | ND | ND | ND | ND | ND | ND | ND | ND | ND | 0.017021 | Not Applicable | 0.016888 | ND
| Sample 2 | ND | ND | ND | ND |  |  | 2 | ND | ND | ND | ND | ND | ND | ND | ND | ND | ND | ND | ND |  |  | 0.016888 | Not Applicable
| Background | ND | ND | 10 | 10 |  |  | -- | -- | -- | -- | -- | -- | -- | -- | -- | -- | -- | -- | -- |  |  | -- | --
Benzo(k)fluoranthene | Sample 1 | ND | ND | 10 | 10 |  | Benzo(k)fluoranthene | 1 | ND | ND | ND | ND | ND | ND | ND | ND | ND | ND | ND | ND | ND | ND | 0.017021 | Not Applicable | 0.016888 | ND
| Sample 2 | ND | ND | ND | ND |  |  | 2 | ND | ND | ND | ND | ND | ND | ND | ND | ND | ND | ND | ND |  |  | 0.016888 | Not Applicable
| Background | ND | ND | 10 | 10 |  |  | -- | -- | -- | -- | -- | -- | -- | -- | -- | -- | -- | -- | -- |  |  | -- | --
Benzo(a)pyrene | Sample 1 | ND | ND | 10 | 10 |  | Benzo(a)pyrene | 1 | ND | ND | ND | ND | ND | ND | ND | ND | ND | ND | ND | ND | ND | ND | 0.017021 | Not Applicable | 0.016888 | ND
| Sample 2 | ND | ND | ND | ND |  |  | 2 | ND | ND | ND | ND | ND | ND | ND | ND | ND | ND | ND | ND |  |  | 0.016888 | Not Applicable
| Background | ND | ND | 10 | 10 |  |  | -- | -- | -- | -- | -- | -- | -- | -- | -- | -- | -- | -- | -- |  |  | -- | --
Indeno(1,2,3-cd)pyrene | Sample 1 | ND | ND | 10 | 10 |  | Indeno(1,2,3-cd)pyrene | 1 | ND | ND | ND | ND | ND | ND | ND | ND | ND | ND | ND | ND | ND | ND | 0.017021 | Not Applicable | 0.016888 | ND
| Sample 2 | ND | ND | ND | ND |  |  | 2 | ND | ND | ND | ND | ND | ND | ND | ND | ND | ND | ND | ND |  |  | 0.016888 | Not Applicable
| Background | ND | ND | 10 | 10 |  |  | -- | -- | -- | -- | -- | -- | -- | -- | -- | -- | -- | -- | -- |  |  | -- | --
Dibenz(a,h)anthracene | Sample 1 | ND | ND | 10 | 10 |  | Dibenz(a,h)anthracene | 1 | ND | ND | ND | ND | ND | ND | ND | ND | ND | ND | ND | ND | ND | ND | 0.017021 | Not Applicable | 0.016888 | ND
| Sample 2 | ND | ND | ND | ND |  |  | 2 | ND | ND | ND | ND | ND | ND | ND | ND | ND | ND | ND | ND |  |  | 0.016888 | Not Applicable
| Background | ND | ND | 10 | 10 |  |  | -- | -- | -- | -- | -- | -- | -- | -- | -- | -- | -- | -- | -- |  |  | -- | --
Benzo(g,h,i)perylene | Sample 1 | ND | ND | 10 | 10 |  | Benzo(g,h,i)perylene | 1 | ND | ND | ND | ND | ND | ND | ND | ND | ND | ND | ND | ND | ND | ND | 0.017021 | Not Applicable | 0.016888 | ND
| Sample 2 | ND | ND | ND | ND |  |  | 2 | ND | ND | ND | ND | ND | ND | ND | ND | ND | ND | ND | ND |  |  | 0.016888 | Not Applicable
| Background | ND | ND | 10 | 10 |  |  | -- | -- | -- | -- | -- | -- | -- | -- | -- | -- | -- | -- | -- |  |  | -- | --
SVOC Tentatively Identified Compounds | [6 empty] | SVOC Tentatively Identified Compounds
Pollutant | Sample ID | Sample Speciation (ug) |  | Detection Limits (ug) |  |  | Pollutant | Run Number | Sample Speciation with Detection Limits (SSDL) (ug)a |  | Background Corrected Concentration (BCC) (mg/m3)b |  | Dilution Corrected Concentration (DCC) (mg/m3)c |  | Quantity of Pollutant Emitted (QPE) (lb)d |  | Emission Factor (lb/item)e |  | Emission Factor (lb/lb NEW)f |  | Average Emission Factor |  | Detection Limit Based Concentration (mg/m3)g |  | Minimum Detection Limit Based Concentration (mg/m3) | Test Concentration Relative Percent Difference
|  | Run 1 | Run 2 | Run 1 | Run 2 |  |  |  | Sample 1 | Sample 2 | Sample 1 | Sample 2 | Sample 1 | Sample 2 | Sample 1 | Sample 2 | Sample 1 | Sample 2 | Sample 1 | Sample 2 | (lb/item) | (lb/lb NEW) | Train A | Train B
Ethanone, 1-(3,4-dimethylphenyl)- | Sample 1 | 26 | ND | ND | ND |  | Ethanone, 1-(3,4-dimethylphenyl)- | 1 | 26 | ND | 0.044255 | ND | 0.05256 | ND | 7.9865e-06 | ND | 5.3243e-07 | ND | 8.6129e-05 | ND | 5.3243e-07 | 8.6129e-05 | -- | Not Applicable | -- | ND
| Sample 2 | ND | ND | ND | ND |  |  | 2 | ND | ND | ND | ND | ND | ND | ND | ND | ND | ND | ND | ND |  |  | -- | Not Applicable
| Background | ND | ND | ND | ND |  |  | -- | -- | -- | -- | -- | -- | -- | -- | -- | -- | -- | -- | -- |  |  | -- | --
1-Butanol, 3-methyl-,acetate | Sample 1 | ND | 7.8 | ND | ND |  | 1-Butanol, 3-methyl-,acetate | 1 | ND | ND | ND | ND | ND | ND | ND | ND | ND | ND | ND | ND | 0 | 0 | -- | Not Applicable | -- | ND
| Sample 2 | ND | ND | ND | ND |  |  | 2 | 7.8 | ND | 0 | ND | 0 | ND | 0 | ND | 0 | ND | 0 | ND |  |  | -- | Not Applicable
| Background | 7.8 | 7.8 | ND | ND |  |  | -- | -- | -- | -- | -- | -- | -- | -- | -- | -- | -- | -- | -- |  |  | -- | --
Indene | Sample 1 | 9.7 | 5.9 | ND | ND |  | Indene | 1 | 9.7 | ND | 0.016511 | ND | 0.019609 | ND | 2.9796e-06 | ND | 1.9864e-07 | ND | 3.2133e-05 | ND | 1.5807e-07 | 2.557e-05 | -- | Not Applicable | -- | 49.46%
| Sample 2 | ND | ND | ND | ND |  |  | 2 | 5.9 | ND | 0.0099638 | ND | 0.011599 | ND | 1.7625e-06 | ND | 1.175e-07 | ND | 1.9008e-05 | ND |  |  | -- | Not Applicable
| Background | ND | ND | ND | ND |  |  | -- | -- | -- | -- | -- | -- | -- | -- | -- | -- | -- | -- | -- |  |  | -- | --
1-Dodecene | Sample 1 | 15 | 7.5 | ND | ND |  | 1-Dodecene | 1 | 15 | ND | 0.025532 | ND | 0.030323 | ND | 4.6076e-06 | ND | 3.0717e-07 | ND | 4.969e-05 | ND | 2.2827e-07 | 3.6926e-05 | -- | Not Applicable | -- | 67.37%
| Sample 2 | ND | ND | ND | ND |  |  | 2 | 7.5 | ND | 0.012666 | ND | 0.014745 | ND | 2.2405e-06 | ND | 1.4936e-07 | ND | 2.4162e-05 | ND |  |  | -- | Not Applicable
| Background | ND | ND | ND | ND |  |  | -- | -- | -- | -- | -- | -- | -- | -- | -- | -- | -- | -- | -- |  |  | -- | --
Ethanone, 1-(4-ethylphenyl)- | Sample 1 | 16 | ND | ND | ND |  | Ethanone, 1-(4-ethylphenyl)- | 1 | 16 | ND | 0.027234 | ND | 0.032345 | ND | 4.9147e-06 | ND | 3.2765e-07 | ND | 5.3003e-05 | ND | 3.2765e-07 | 5.3003e-05 | -- | Not Applicable | -- | ND
| Sample 2 | ND | ND | ND | ND |  |  | 2 | ND | ND | ND | ND | ND | ND | ND | ND | ND | ND | ND | ND |  |  | -- | Not Applicable
| Background | ND | ND | ND | ND |  |  | -- | -- | -- | -- | -- | -- | -- | -- | -- | -- | -- | -- | -- |  |  | -- | --
1-Tetradecene | Sample 1 | 10 | 6.6 | ND | ND |  | 1-Tetradecene | 1 | 10 | ND | 0.017021 | ND | 0.020215 | ND | 3.0717e-06 | ND | 2.0478e-07 | ND | 3.3127e-05 | ND | 1.6811e-07 | 2.7195e-05 | -- | Not Applicable | -- | 41.72%
| Sample 2 | ND | ND | ND | ND |  |  | 2 | 6.6 | ND | 0.011146 | ND | 0.012975 | ND | 1.9716e-06 | ND | 1.3144e-07 | ND | 2.1263e-05 | ND |  |  | -- | Not Applicable
| Background | ND | ND | ND | ND |  |  | -- | -- | -- | -- | -- | -- | -- | -- | -- | -- | -- | -- | -- |  |  | -- | --
a If the corresponding sample speciation value does not = "ND" or all active sample speciation values = "ND," Sample Speciation with Detection Limits (SSDL) = Sample Speciation. Otherwise, (i.e., if the corresponding sample speciation value = "ND" and
at least one of the active sample speciation values does not = "ND," Sample Speciation with Detection Limits (SSDL) = 0.5 * Detection Limit.
b Background Corrected Concentration (BCC) = Test Mass/Test Sample Volume - Background Mass/ Background Sample Volume
c Dilution-Corrected Concentration (DCC) = BCC / Dilution Correction Factor
d Quantity of Pollutant Emitted (QPE) =BDCC * Initial Plume Volume
e Emission Factor = QPE / No. of Items
f Emission Factor = QPE / Net Explosive Weight
g If Average Emission Factor = "ND", Minimum Detection Limit Based Concentration = Test DL/Test Sample volume in mg/m3
| FB/MB value | FB or MB? | Run 1 % | Run 2 %
bis(2-Ethylhexyl)phthalate | 85 | FB | 116.4384 | 242.8571
|  |  | 121.4286 | 121.4286
1-Butanol, 3-methyl-, acetate | 4.1 | FB | #VALUE! | 52.5641
|  |  | 52.5641 | 52.5641
Ethanone, 1-(3,4-dimethylphenyl)- | 6.2 | FB | 23.8462 | #VALUE!
|  |  | #VALUE! | #VALUE!

## PAH
TO-13 PAH Data and Emission Factor Calculations
MN02 - M12 Non-Electric Blasting Cap with 500-foot Shock Tube
Test Run Number | 1 | 2 | Background
Number of Items Tested | 15 | 15 | 0
Net Explosive Weight for All Items (lb) | 0.092726 | 0.092726 | NA
Initial Plume Volume (m3) | 68.9232 | 68.9232 | 68.9232
Dilution Correction Factor | 0.842 | 0.859 | 0.848
Is Sample 1 Active? | Yes | Yes | Yes
Is Sample 2 Active? | No | No | No
TO-13_PAH Sample Volume (m3) Corrected to EPA Stationary Source Program Standard Conditions
Sample 1 | 0.5875 | 0.59215
Sample 2 | ND | ND
Background | 0.59191 | 0.59191
Pollutant | Sample ID | Sample Speciation |  | Detection Limits |  | Pollutant | Run Number | Sample Speciation with Detection Limits (SSDL) (ng)a |  | Background Corrected Concentration (BCC) (mg/m3)b |  | Dilution Corrected Concentration (DCC) (mg/m3)c |  | Quantity of Pollutant Emitted (QPE) (lb)d |  | Emission Factor (lb/item)e |  | Emission Factor (lb/lb NEW)f |  | Average Emission Factor |  | Detection Limit Based Concentration (mg/m3)g |  | Minimum Detection Limit Based Concentration (mg/m3) | Test Concentration Relative Percent Difference
|  | Run 1 | Run 2 | Run 1 | Run 2
|  | (ng) | (ng) | (ng) | (ng) |  |  | Sample 1 | Sample 2 | Sample 1 | Sample 2 | Sample 1 | Sample 2 | Sample 1 | Sample 2 | Sample 1 | Sample 2 | Sample 1 | Sample 2 | (lb/item) | (lb/lb NEW) | Train A | Train B
Naphthalene | Sample 1 | 16000 | 13000 | 50 | 50 | Naphthalene | 1 | 16000 | ND | 0.026194 | ND | 0.031109 | ND | 4.7271e-06 | ND | 3.1514e-07 | ND | 5.0978e-05 | ND | 2.8076e-07 | 4.5418e-05 | -- | Not Applicable | -- | 21.47%
| Sample 2 | ND | ND | ND | ND |  | 2 | 13000 | ND | 0.020893 | ND | 0.024323 | ND | 3.6958e-06 | ND | 2.4639e-07 | ND | 3.9857e-05 | ND |  |  | -- | Not Applicable
| Background | 620 | 620 | 50 | 50 |  | -- | -- | -- | -- | -- | -- | -- | -- | -- | -- | -- | -- | -- |  |  | -- | --
Acenaphthylene | Sample 1 | 1900 | 1700 | 10 | 10 | Acenaphthylene | 1 | 1900 | ND | 0.002496 | ND | 0.0029643 | ND | 4.5043e-07 | ND | 3.0028e-08 | ND | 4.8576e-06 | ND | 2.7502e-08 | 4.4489e-06 | -- | Not Applicable | -- | 11.9%
| Sample 2 | ND | ND | ND | ND |  | 2 | 1700 | ND | 0.0021179 | ND | 0.0024656 | ND | 3.7464e-07 | ND | 2.4976e-08 | ND | 4.0403e-06 | ND |  |  | -- | Not Applicable
| Background | 440 | 440 | 10 | 10 |  | -- | -- | -- | -- | -- | -- | -- | -- | -- | -- | -- | -- | -- |  |  | -- | --
Acenaphthene | Sample 1 | 130 | 120 | 10 | 10 | Acenaphthene | 1 | 130 | ND | 0.00022128 | ND | 0.0002628 | ND | 3.9932e-08 | ND | 2.6622e-09 | ND | 4.3065e-07 | ND | 2.526e-09 | 4.0862e-07 | -- | Not Applicable | -- | 8.787%
| Sample 2 | ND | ND | ND | ND |  | 2 | 120 | ND | 0.00020265 | ND | 0.00023592 | ND | 3.5848e-08 | ND | 2.3898e-09 | ND | 3.8659e-07 | ND |  |  | -- | Not Applicable
| Background | ND | ND | 10 | 10 |  | -- | -- | -- | -- | -- | -- | -- | -- | -- | -- | -- | -- | -- |  |  | -- | --
Fluorene | Sample 1 | 200 | 250 | 10 | 10 | Fluorene | 1 | 200 | ND | 0.00034043 | ND | 0.00040431 | ND | 6.1434e-08 | ND | 4.0956e-09 | ND | 6.6253e-07 | ND | 4.5372e-09 | 7.3397e-07 | -- | Not Applicable | -- | -21.44%
| Sample 2 | ND | ND | ND | ND |  | 2 | 250 | ND | 0.00042219 | ND | 0.00049149 | ND | 7.4682e-08 | ND | 4.9788e-09 | ND | 8.054e-07 | ND |  |  | -- | Not Applicable
| Background | ND | ND | 10 | 10 |  | -- | -- | -- | -- | -- | -- | -- | -- | -- | -- | -- | -- | -- |  |  | -- | --
Phenanthrene | Sample 1 | 260 | 280 | 10 | 10 | Phenanthrene | 1 | 260 | ND | 0.00044255 | ND | 0.0005256 | ND | 7.9865e-08 | ND | 5.3243e-09 | ND | 8.6129e-07 | ND | 5.4503e-09 | 8.8167e-07 | -- | Not Applicable | -- | -6.62%
| Sample 2 | ND | ND | ND | ND |  | 2 | 280 | ND | 0.00047286 | ND | 0.00055047 | ND | 8.3644e-08 | ND | 5.5763e-09 | ND | 9.0205e-07 | ND |  |  | -- | Not Applicable
| Background | ND | ND | 10 | 10 |  | -- | -- | -- | -- | -- | -- | -- | -- | -- | -- | -- | -- | -- |  |  | -- | --
Anthracene | Sample 1 | ND | ND | 50 | 50 | Anthracene | 1 | ND | ND | ND | ND | ND | ND | ND | ND | ND | ND | ND | ND | ND | ND | 8.5107e-05 | Not Applicable | 8.4439e-05 | ND
| Sample 2 | ND | ND | ND | ND |  | 2 | ND | ND | ND | ND | ND | ND | ND | ND | ND | ND | ND | ND |  |  | 8.4439e-05 | Not Applicable
| Background | ND | ND | 50 | 50 |  | -- | -- | -- | -- | -- | -- | -- | -- | -- | -- | -- | -- | -- |  |  | -- | --
Fluoranthene | Sample 1 | 310 | 180 | 10 | 10 | Fluoranthene | 1 | 310 | ND | 0.00052766 | ND | 0.00062668 | ND | 9.5223e-08 | ND | 6.3482e-09 | ND | 1.0269e-06 | ND | 4.9665e-09 | 8.0341e-07 | -- | Not Applicable | -- | 53.79%
| Sample 2 | ND | ND | ND | ND |  | 2 | 180 | ND | 0.00030398 | ND | 0.00035388 | ND | 5.3771e-08 | ND | 3.5848e-09 | ND | 5.7989e-07 | ND |  |  | -- | Not Applicable
| Background | ND | ND | 10 | 10 |  | -- | -- | -- | -- | -- | -- | -- | -- | -- | -- | -- | -- | -- |  |  | -- | --
Pyrene | Sample 1 | 680 | 410 | 10 | 10 | Pyrene | 1 | 680 | ND | 0.0011575 | ND | 0.0013746 | ND | 2.0888e-07 | ND | 1.3925e-08 | ND | 2.2526e-06 | ND | 1.1045e-08 | 1.7867e-06 | -- | Not Applicable | -- | 50.28%
| Sample 2 | ND | ND | ND | ND |  | 2 | 410 | ND | 0.0006924 | ND | 0.00080605 | ND | 1.2248e-07 | ND | 8.1653e-09 | ND | 1.3209e-06 | ND |  |  | -- | Not Applicable
| Background | ND | ND | 10 | 10 |  | -- | -- | -- | -- | -- | -- | -- | -- | -- | -- | -- | -- | -- |  |  | -- | --
Benzo(a)anthracene | Sample 1 | 280 | 200 | 10 | 10 | Benzo(a)anthracene | 1 | 280 | ND | 0.0004766 | ND | 0.00056603 | ND | 8.6008e-08 | ND | 5.7339e-09 | ND | 9.2755e-07 | ND | 4.8585e-09 | 7.8593e-07 | -- | Not Applicable | -- | 34.1%
| Sample 2 | ND | ND | ND | ND |  | 2 | 200 | ND | 0.00033775 | ND | 0.0003932 | ND | 5.9746e-08 | ND | 3.9831e-09 | ND | 6.4432e-07 | ND |  |  | -- | Not Applicable
| Background | ND | ND | 10 | 10 |  | -- | -- | -- | -- | -- | -- | -- | -- | -- | -- | -- | -- | -- |  |  | -- | --
Chrysene | Sample 1 | 260 | 190 | 10 | 10 | Chrysene | 1 | 260 | ND | 0.00044255 | ND | 0.0005256 | ND | 7.9865e-08 | ND | 5.3243e-09 | ND | 8.6129e-07 | ND | 4.5541e-09 | 7.367e-07 | -- | Not Applicable | -- | 31.88%
| Sample 2 | ND | ND | ND | ND |  | 2 | 190 | ND | 0.00032087 | ND | 0.00037354 | ND | 5.6759e-08 | ND | 3.7839e-09 | ND | 6.1211e-07 | ND |  |  | -- | Not Applicable
| Background | ND | ND | 10 | 10 |  | -- | -- | -- | -- | -- | -- | -- | -- | -- | -- | -- | -- | -- |  |  | -- | --
Benzo(b)fluoranthene | Sample 1 | 260 | 210 | 10 | 10 | Benzo(b)fluoranthene | 1 | 260 | ND | 0.00044255 | ND | 0.0005256 | ND | 7.9865e-08 | ND | 5.3243e-09 | ND | 8.6129e-07 | ND | 4.7533e-09 | 7.6892e-07 | -- | Not Applicable | -- | 22.06%
| Sample 2 | ND | ND | ND | ND |  | 2 | 210 | ND | 0.00035464 | ND | 0.00041286 | ND | 6.2733e-08 | ND | 4.1822e-09 | ND | 6.7654e-07 | ND |  |  | -- | Not Applicable
| Background | ND | ND | 10 | 10 |  | -- | -- | -- | -- | -- | -- | -- | -- | -- | -- | -- | -- | -- |  |  | -- | --
Benzo(k)fluoranthene | Sample 1 | 190 | 150 | 10 | 10 | Benzo(k)fluoranthene | 1 | 190 | ND | 0.00032341 | ND | 0.00038409 | ND | 5.8363e-08 | ND | 3.8908e-09 | ND | 6.2941e-07 | ND | 3.4391e-09 | 5.5632e-07 | -- | Not Applicable | -- | 24.31%
| Sample 2 | ND | ND | ND | ND |  | 2 | 150 | ND | 0.00025332 | ND | 0.0002949 | ND | 4.4809e-08 | ND | 2.9873e-09 | ND | 4.8324e-07 | ND |  |  | -- | Not Applicable
| Background | ND | ND | 10 | 10 |  | -- | -- | -- | -- | -- | -- | -- | -- | -- | -- | -- | -- | -- |  |  | -- | --
Benzo(e)pyrene | Sample 1 | 360 | 280 | 10 | 10 | Benzo(e)pyrene | 1 | 360 | ND | 0.00061277 | ND | 0.00072775 | ND | 1.1058e-07 | ND | 7.3721e-09 | ND | 1.1926e-06 | ND | 6.4742e-09 | 1.0473e-06 | -- | Not Applicable | -- | 25.78%
| Sample 2 | ND | ND | ND | ND |  | 2 | 280 | ND | 0.00047286 | ND | 0.00055047 | ND | 8.3644e-08 | ND | 5.5763e-09 | ND | 9.0205e-07 | ND |  |  | -- | Not Applicable
| Background | ND | ND | 10 | 10 |  | -- | -- | -- | -- | -- | -- | -- | -- | -- | -- | -- | -- | -- |  |  | -- | --
Benzo(a)pyrene | Sample 1 | 530 | 400 | 10 | 10 | Benzo(a)pyrene | 1 | 530 | ND | 0.00090213 | ND | 0.0010714 | ND | 1.628e-07 | ND | 1.0853e-08 | ND | 1.7557e-06 | ND | 9.4098e-09 | 1.5222e-06 | -- | Not Applicable | -- | 28.73%
| Sample 2 | ND | ND | ND | ND |  | 2 | 400 | ND | 0.00067551 | ND | 0.00078639 | ND | 1.1949e-07 | ND | 7.9661e-09 | ND | 1.2886e-06 | ND |  |  | -- | Not Applicable
| Background | ND | ND | 10 | 10 |  | -- | -- | -- | -- | -- | -- | -- | -- | -- | -- | -- | -- | -- |  |  | -- | --
Indeno(1,2,3-cd)pyrene | Sample 1 | 350 | 260 | 10 | 10 | Indeno(1,2,3-cd)pyrene | 1 | 350 | ND | 0.00059575 | ND | 0.00070754 | ND | 1.0751e-07 | ND | 7.1673e-09 | ND | 1.1594e-06 | ND | 6.1727e-09 | 9.9853e-07 | -- | Not Applicable | -- | 30.28%
| Sample 2 | ND | ND | ND | ND |  | 2 | 260 | ND | 0.00043908 | ND | 0.00051115 | ND | 7.767e-08 | ND | 5.178e-09 | ND | 8.3762e-07 | ND |  |  | -- | Not Applicable
| Background | ND | ND | 10 | 10 |  | -- | -- | -- | -- | -- | -- | -- | -- | -- | -- | -- | -- | -- |  |  | -- | --
Dibenz(a,h)anthracene | Sample 1 | ND | ND | 10 | 10 | Dibenz(a,h)anthracene | 1 | ND | ND | ND | ND | ND | ND | ND | ND | ND | ND | ND | ND | ND | ND | 1.7021e-05 | Not Applicable | 1.6888e-05 | ND
| Sample 2 | ND | ND | ND | ND |  | 2 | ND | ND | ND | ND | ND | ND | ND | ND | ND | ND | ND | ND |  |  | 1.6888e-05 | Not Applicable
| Background | ND | ND | 10 | 10 |  | -- | -- | -- | -- | -- | -- | -- | -- | -- | -- | -- | -- | -- |  |  | -- | --
Benzo(g,h,i)perylene | Sample 1 | 760 | 580 | 10 | 10 | Benzo(g,h,i)perylene | 1 | 760 | ND | 0.0012936 | ND | 0.0015364 | ND | 2.3345e-07 | ND | 1.5563e-08 | ND | 2.5176e-06 | ND | 1.3557e-08 | 2.1931e-06 | -- | Not Applicable | -- | 27.64%
| Sample 2 | ND | ND | ND | ND |  | 2 | 580 | ND | 0.00097949 | ND | 0.0011403 | ND | 1.7326e-07 | ND | 1.1551e-08 | ND | 1.8685e-06 | ND |  |  | -- | Not Applicable
| Background | ND | ND | 10 | 10 |  | -- | -- | -- | -- | -- | -- | -- | -- | -- | -- | -- | -- | -- |  |  | -- | --
a If the corresponding sample speciation value does not = "ND" or all active sample speciation values = "ND," Sample Speciation with Detection Limits (SSDL) = Sample Speciation. Otherwise, (i.e., if the corresponding sample speciation value = "ND" and
at least one of the active sample speciation values does not = "ND," Sample Speciation with Detection Limits (SSDL) = 0.5 * Detection Limit.
b Background Corrected Concentration (BCC) = Test Mass/Test Sample Volume - Background Mass/ Background Sample Volume
c Dilution-Corrected Concentration (DCC) = BCC / Dilution Correction Factor
d Quantity of Pollutant Emitted (QPE) =BDCC * Initial Plume Volume
e Emission Factor = QPE / No. of Items
f Emission Factor = QPE / Net Explosive Weight
g If Average Emission Factor = "ND", Minimum Detection Limit Based Concentration = Test DL/Test Sample volume in mg/m3

## Dioxin-Furan
Dioxin / Furan Data and Emission Factor Calculations
MN02 - M12 Non-Electric Blasting Cap with 500-foot Shock Tube
Test Run Number | 1 | 2 | Background
Number of Items Tested | 15 | 15 | 0
Net Explosive Weight for All Items (lb) | 0.092726 | 0.092726 | NA
Initial Plume Volume (m3) | 68.9232 | 68.9232 | 68.9232
Dilution Correction Factor | 0.842 | 0.859 | 0.848
Is Sample 1 Active? | Yes | Yes | Yes
Is Sample 2 Active? | No | No | No
Analytical Data Corrected for Volume at EPA Stationary Source Program Standard Conditions
Pollutant | Sample ID | Sample Speciation (pg/m3) |  | Detection Limits (pg/m3) |  |  | Pollutant | Run Number | Sample Speciation with Detection Limits (SSDL) (pg/m3)a |  | Background Corrected Concentration (BCC) (mg/m3)b |  | Dilution Corrected Concentration (DCC) (mg/m3)c |  | Quantity of Pollutant Emitted (QPE) (lb)d |  | Emission Factor (lb/item)e |  | Emission Factor (lb/lb NEW)f |  | Average Emission Factor |  | Detection Limit Based Concentration (mg/m3)g |  | Minimum Detection Limit Based Concentration (mg/m3) | Test Concentration Relative Percent Difference
|  | Run 1 | Run 2 | Run 1 | Run 2 |  |  |  | Train A | Train B | Sample 1 | Sample 2 | Sample 1 | Sample 2 | Sample 1 | Sample 2 | Train A | Train B | Train A | Train B | (lb/item) | (lb/lb NEW) | Train A | Train B
2378-TCDD | Sample 1 | ND | ND | 1.5354 | 1.4125 |  | 2378-TCDD | 1 | ND | ND | ND | ND | ND | ND | ND | ND | ND | ND | ND | ND | ND | ND | 1.5354e-09 | Not Applicable | 1.4125e-09 | ND
| Sample 2 | ND | ND | ND | ND |  |  | 2 | ND | ND | ND | ND | ND | ND | ND | ND | ND | ND | ND | ND |  |  | 1.4125e-09 | Not Applicable
| Background | ND | ND | 2.4022 | 2.4022 |  |  | -- | -- | -- | -- | -- | -- | -- | -- | -- | -- | -- | -- | -- |  |  | -- | --
12378-PECDD | Sample 1 | ND | ND | 2.518 | 1.3204 |  | 12378-PECDD | 1 | ND | ND | ND | ND | ND | ND | ND | ND | ND | ND | ND | ND | ND | ND | 2.518e-09 | Not Applicable | 1.3204e-09 | ND
| Sample 2 | ND | ND | ND | ND |  |  | 2 | ND | ND | ND | ND | ND | ND | ND | ND | ND | ND | ND | ND |  |  | 1.3204e-09 | Not Applicable
| Background | ND | ND | 2.7585 | 2.7585 |  |  | -- | -- | -- | -- | -- | -- | -- | -- | -- | -- | -- | -- | -- |  |  | -- | --
123478-HXCDD | Sample 1 | ND | ND | 1.433 | 0.96216 |  | 123478-HXCDD | 1 | ND | ND | ND | ND | ND | ND | ND | ND | ND | ND | ND | ND | ND | ND | 1.433e-09 | Not Applicable | 9.6216e-10 | ND
| Sample 2 | ND | ND | ND | ND |  |  | 2 | ND | ND | ND | ND | ND | ND | ND | ND | ND | ND | ND | ND |  |  | 9.6216e-10 | Not Applicable
| Background | ND | ND | 1.4861 | 1.4861 |  |  | -- | -- | -- | -- | -- | -- | -- | -- | -- | -- | -- | -- | -- |  |  | -- | --
123678-HXCDD | Sample 1 | ND | ND | 1.5251 | 1.0021 |  | 123678-HXCDD | 1 | ND | ND | ND | ND | ND | ND | ND | ND | ND | ND | ND | ND | ND | ND | 1.5251e-09 | Not Applicable | 1.0021e-09 | ND
| Sample 2 | ND | ND | ND | ND |  |  | 2 | ND | ND | ND | ND | ND | ND | ND | ND | ND | ND | ND | ND |  |  | 1.0021e-09 | Not Applicable
| Background | ND | ND | 1.5472 | 1.5472 |  |  | -- | -- | -- | -- | -- | -- | -- | -- | -- | -- | -- | -- | -- |  |  | -- | --
123789-HXCDD | Sample 1 | ND | ND | 1.4432 | 0.95806 |  | 123789-HXCDD | 1 | ND | ND | ND | ND | ND | ND | ND | ND | ND | ND | ND | ND | ND | ND | 1.4432e-09 | Not Applicable | 9.5806e-10 | ND
| Sample 2 | ND | ND | ND | ND |  |  | 2 | ND | ND | ND | ND | ND | ND | ND | ND | ND | ND | ND | ND |  |  | 9.5806e-10 | Not Applicable
| Background | ND | ND | 1.4759 | 1.4759 |  |  | -- | -- | -- | -- | -- | -- | -- | -- | -- | -- | -- | -- | -- |  |  | -- | --
1,2,3,4,6,7,8-HpCDD | Sample 1 | 2.5999 | 2.4259 | 1.5661 | 1.3921 |  | 1,2,3,4,6,7,8-HpCDD | 1 | 2.5999 | ND | 1.4389e-10 | ND | 1.709e-10 | ND | 2.5967e-14 | ND | 1.7312e-15 | ND | 2.8004e-13 | ND | 8.6558e-16 | 1.4002e-13 | -- | Not Applicable | -- | 6.925%
| Sample 2 | ND | ND | ND | ND |  |  | 2 | 2.4259 | ND | 0 | ND | 0 | ND | 0 | ND | 0 | ND | 0 | ND |  |  | -- | Not Applicable
| Background | 2.4735 | 2.4735 | 1.9645 | 1.9645 |  |  | -- | -- | -- | -- | -- | -- | -- | -- | -- | -- | -- | -- | -- |  |  | -- | --
OCDD | Sample 1 | 27.7387 | 26.7152 | 1.607 | 1.2897 |  | OCDD | 1 | 27.7387 | ND | 4.1897e-09 | ND | 4.9759e-09 | ND | 7.5608e-13 | ND | 5.0406e-14 | ND | 8.1539e-12 | ND | 4.1068e-14 | 6.6434e-12 | -- | Not Applicable | -- | 3.759%
| Sample 2 | ND | ND | ND | ND |  |  | 2 | 26.7152 | ND | 2.6907e-09 | ND | 3.1323e-09 | ND | 4.7596e-13 | ND | 3.173e-14 | ND | 5.1329e-12 | ND |  |  | -- | Not Applicable
| Background | 23.7169 | 23.7169 | 2.4328 | 2.4328 |  |  | -- | -- | -- | -- | -- | -- | -- | -- | -- | -- | -- | -- | -- |  |  | -- | --
2,3,7,8-TCDF | Sample 1 | ND | ND | 1.1976 | 1.1055 |  | 2,3,7,8-TCDF | 1 | ND | ND | ND | ND | ND | ND | ND | ND | ND | ND | ND | ND | ND | ND | 1.1976e-09 | Not Applicable | 1.1055e-09 | ND
| Sample 2 | ND | ND | ND | ND |  |  | 2 | ND | ND | ND | ND | ND | ND | ND | ND | ND | ND | ND | ND |  |  | 1.1055e-09 | Not Applicable
| Background | ND | ND | 1.7304 | 1.7304 |  |  | -- | -- | -- | -- | -- | -- | -- | -- | -- | -- | -- | -- | -- |  |  | -- | --
12378-PECDF | Sample 1 | ND | ND | 2.6715 | 1.9038 |  | 12378-PECDF | 1 | ND | ND | ND | ND | ND | ND | ND | ND | ND | ND | ND | ND | ND | ND | 2.6715e-09 | Not Applicable | 1.9038e-09 | ND
| Sample 2 | ND | ND | ND | ND |  |  | 2 | ND | ND | ND | ND | ND | ND | ND | ND | ND | ND | ND | ND |  |  | 1.9038e-09 | Not Applicable
| Background | ND | ND | 3.2878 | 3.2878 |  |  | -- | -- | -- | -- | -- | -- | -- | -- | -- | -- | -- | -- | -- |  |  | -- | --
23478-PECDF | Sample 1 | ND | ND | 2.5487 | 1.9038 |  | 23478-PECDF | 1 | ND | ND | ND | ND | ND | ND | ND | ND | ND | ND | ND | ND | ND | ND | 2.5487e-09 | Not Applicable | 1.9038e-09 | ND
| Sample 2 | ND | ND | ND | ND |  |  | 2 | ND | ND | ND | ND | ND | ND | ND | ND | ND | ND | ND | ND |  |  | 1.9038e-09 | Not Applicable
| Background | ND | ND | 3.2878 | 3.2878 |  |  | -- | -- | -- | -- | -- | -- | -- | -- | -- | -- | -- | -- | -- |  |  | -- | --
1,2,3,4,7,8-HxCDF | Sample 1 | ND | ND | 0.97239 | 0.75744 |  | 1,2,3,4,7,8-HxCDF | 1 | ND | ND | ND | ND | ND | ND | ND | ND | ND | ND | ND | ND | ND | ND | 9.7239e-10 | Not Applicable | 7.5744e-10 | ND
| Sample 2 | ND | ND | ND | ND |  |  | 2 | ND | ND | ND | ND | ND | ND | ND | ND | ND | ND | ND | ND |  |  | 7.5744e-10 | Not Applicable
| Background | ND | ND | 1.9238 | 1.9238 |  |  | -- | -- | -- | -- | -- | -- | -- | -- | -- | -- | -- | -- | -- |  |  | -- | --
1,2,3,6,7,8-HxCDF | Sample 1 | ND | ND | 1.0952 | 0.8424 |  | 1,2,3,6,7,8-HxCDF | 1 | ND | ND | ND | ND | ND | ND | ND | ND | ND | ND | ND | ND | ND | ND | 1.0952e-09 | Not Applicable | 8.424e-10 | ND
| Sample 2 | ND | ND | ND | ND |  |  | 2 | ND | ND | ND | ND | ND | ND | ND | ND | ND | ND | ND | ND |  |  | 8.424e-10 | Not Applicable
| Background | ND | ND | 2.1885 | 2.1885 |  |  | -- | -- | -- | -- | -- | -- | -- | -- | -- | -- | -- | -- | -- |  |  | -- | --
123789-HXCDF | Sample 1 | ND | ND | 1.0952 | 0.87106 |  | 123789-HXCDF | 1 | ND | ND | ND | ND | ND | ND | ND | ND | ND | ND | ND | ND | ND | ND | 1.0952e-09 | Not Applicable | 8.7106e-10 | ND
| Sample 2 | ND | ND | ND | ND |  |  | 2 | ND | ND | ND | ND | ND | ND | ND | ND | ND | ND | ND | ND |  |  | 8.7106e-10 | Not Applicable
| Background | ND | ND | 2.1986 | 2.1986 |  |  | -- | -- | -- | -- | -- | -- | -- | -- | -- | -- | -- | -- | -- |  |  | -- | --
2,3,4,6,7,8-HxCDF | Sample 1 | ND | ND | 1.085 | 0.83319 |  | 2,3,4,6,7,8-HxCDF | 1 | ND | ND | ND | ND | ND | ND | ND | ND | ND | ND | ND | ND | ND | ND | 1.085e-09 | Not Applicable | 8.3319e-10 | ND
| Sample 2 | ND | ND | ND | ND |  |  | 2 | ND | ND | ND | ND | ND | ND | ND | ND | ND | ND | ND | ND |  |  | 8.3319e-10 | Not Applicable
| Background | ND | ND | 2.1477 | 2.1477 |  |  | -- | -- | -- | -- | -- | -- | -- | -- | -- | -- | -- | -- | -- |  |  | -- | --
1,2,3,4,6,7,8-HpCDF | Sample 1 | ND | ND | 2.9684 | 1.822 |  | 1,2,3,4,6,7,8-HpCDF | 1 | ND | ND | ND | ND | ND | ND | ND | ND | ND | ND | ND | ND | ND | ND | 2.9684e-09 | Not Applicable | 1.822e-09 | ND
| Sample 2 | ND | ND | ND | ND |  |  | 2 | ND | ND | ND | ND | ND | ND | ND | ND | ND | ND | ND | ND |  |  | 1.822e-09 | Not Applicable
| Background | ND | ND | 2.8501 | 2.8501 |  |  | -- | -- | -- | -- | -- | -- | -- | -- | -- | -- | -- | -- | -- |  |  | -- | --
1234789-HPCDF | Sample 1 | ND | ND | 3.0707 | 2.1086 |  | 1234789-HPCDF | 1 | ND | ND | ND | ND | ND | ND | ND | ND | ND | ND | ND | ND | ND | ND | 3.0707e-09 | Not Applicable | 2.1086e-09 | ND
| Sample 2 | ND | ND | ND | ND |  |  | 2 | ND | ND | ND | ND | ND | ND | ND | ND | ND | ND | ND | ND |  |  | 2.1086e-09 | Not Applicable
| Background | ND | ND | 3.1555 | 3.1555 |  |  | -- | -- | -- | -- | -- | -- | -- | -- | -- | -- | -- | -- | -- |  |  | -- | --
OCDF | Sample 1 | 2.4975 | 2.2928 | 2.2621 | 1.3818 |  | OCDF | 1 | 2.4975 | ND | 2.4975e-09 | ND | 2.9662e-09 | ND | 4.5071e-13 | ND | 3.0047e-14 | ND | 4.8606e-12 | ND | 2.8543e-14 | 4.6173e-12 | -- | Not Applicable | -- | 8.547%
| Sample 2 | ND | ND | ND | ND |  |  | 2 | 2.2928 | ND | 2.2928e-09 | ND | 2.6691e-09 | ND | 4.0558e-13 | ND | 2.7038e-14 | ND | 4.3739e-12 | ND |  |  | -- | Not Applicable
| Background | ND | ND | 3.0944 | 3.0944 |  |  | -- | -- | -- | -- | -- | -- | -- | -- | -- | -- | -- | -- | -- |  |  | -- | --
[7 empty] | Total Dioxin/furan compoundsh | 1 | -- | -- | -- | -- | -- | -- | -- | -- | -- | -- | -- | -- | 7.0476e-14 | 1.1401e-11 | -- | -- | -- | --
a If the corresponding sample speciation value does not = "ND" or all active sample speciation values = "ND," Sample Speciation with Detection Limits (SSDL) = Sample Speciation. Otherwise, (i.e., if the corresponding sample speciation value = "ND" and
at least one of the active sample speciation values does not = "ND," Sample Speciation with Detection Limits (SSDL) = 0.5 * Detection Limit.
b Background Corrected Concentration (BCC) = Test Concentration - Background Concentration
c Dilution-Corrected Concentration (DCC) = BCC / Dilution Correction Factor
d Quantity of Pollutant Emitted (QPE) =BDCC * Initial Plume Volume
e Emission Factor = QPE / No. of Items
Test Run Number | Run 1 | Run 2 | Bkgd |  |  |  | f Emission Factor = QPE / Net Explosive Weight
Volume at Actual Conditions (m3) | 0.56992 | 0.57593 | 0.57019 |  |  |  | g If Average Emission Factor = "ND", Minimum Detection Limit Based Concentration = Test Minimum DL in mg/m3
Volume at EPA Stationary Source Program Standard Conditions (m3) | 0.5568 | 0.56267 | 0.56017 |  |  |  | h Total Dioxin = Sum of all emission factors of dioxin compounds included in AP-42.
Volume Adjustment Factor | 1.0236 | 1.0236 | 1.0179
Original Analytical Data
Pollutant | Sample ID | Sample Speciation (pg/m3) |  | Detection Limits (pg/m3)
|  | Run 1 | Run 2 | Run 1 | Run 2 | FB/MB value | FB or MB? | Run 1 % | Run 2 %
2378-TCDD | Sample 1 | ND | ND | 1.5 | 1.38
| Sample 2 | ND | ND | ND | ND
| Background | ND | ND | 2.36 | 2.36
12378-PECDD | Sample 1 | ND | ND | 2.46 | 1.29
| Sample 2 | ND | ND | ND | ND
| Background | ND | ND | 2.71 | 2.71
123478-HXCDD | Sample 1 | ND | ND | 1.4 | 0.94
| Sample 2 | ND | ND | ND | ND
| Background | ND | ND | 1.46 | 1.46
123678-HXCDD | Sample 1 | ND | ND | 1.49 | 0.979
| Sample 2 | ND | ND | ND | ND
| Background | ND | ND | 1.52 | 1.52
123789-HXCDD | Sample 1 | ND | ND | 1.41 | 0.936
| Sample 2 | ND | ND | ND | ND
| Background | ND | ND | 1.45 | 1.45
1,2,3,4,6,7,8-HpCDD | Sample 1 | 2.54 | 2.37 | 1.53 | 1.36
| Sample 2 | ND | ND | ND | ND
| Background | 2.43 | 2.43 | 1.93 | 1.93
OCDD | Sample 1 | 27.1 | 26.1 | 1.57 | 1.26 | 31.7 | FB | 116.9742 | 121.4559
| Sample 2 | ND | ND | ND | ND
| Background | 23.3 | 23.3 | 2.39 | 2.39 |  |  | 136.0515 | 136.0515
2,3,7,8-TCDF | Sample 1 | ND | ND | 1.17 | 1.08
| Sample 2 | ND | ND | ND | ND
| Background | ND | ND | 1.7 | 1.7
12378-PECDF | Sample 1 | ND | ND | 2.61 | 1.86
| Sample 2 | ND | ND | ND | ND
| Background | ND | ND | 3.23 | 3.23
23478-PECDF | Sample 1 | ND | ND | 2.49 | 1.86
| Sample 2 | ND | ND | ND | ND
| Background | ND | ND | 3.23 | 3.23
1,2,3,4,7,8-HxCDF | Sample 1 | ND | ND | 0.95 | 0.74
| Sample 2 | ND | ND | ND | ND
| Background | ND | ND | 1.89 | 1.89
1,2,3,6,7,8-HxCDF | Sample 1 | ND | ND | 1.07 | 0.823
| Sample 2 | ND | ND | ND | ND
| Background | ND | ND | 2.15 | 2.15
123789-HXCDF | Sample 1 | ND | ND | 1.07 | 0.851
| Sample 2 | ND | ND | ND | ND
| Background | ND | ND | 2.16 | 2.16
2,3,4,6,7,8-HxCDF | Sample 1 | ND | ND | 1.06 | 0.814
| Sample 2 | ND | ND | ND | ND
| Background | ND | ND | 2.11 | 2.11
1,2,3,4,6,7,8-HpCDF | Sample 1 | ND | ND | 2.9 | 1.78
| Sample 2 | ND | ND | ND | ND
| Background | ND | ND | 2.8 | 2.8
1234789-HPCDF | Sample 1 | ND | ND | 3 | 2.06
| Sample 2 | ND | ND | ND | ND
| Background | ND | ND | 3.1 | 3.1
OCDF | Sample 1 | 2.44 | 2.24 | 2.21 | 1.35 | 4.35 | FB | 178.2787 | 194.1964
| Sample 2 | ND | ND | ND | ND
| Background | ND | ND | 3.04 | 3.04 |  |  | #VALUE! | #VALUE!
Note on A92: jklewis: Compound present in the lab blank at levels between 20 and 50% of test values
Note on A95: jklewis: Compound present in the lab blank at levels greater than 50% of test values
Note on A101: jklewis: Compound present in the lab blank at levels greater than 50% of test values
Note on A113: jklewis: Compound present in the lab blank at levels greater than 50% of test values
Note on A131: jklewis: Compound present in the lab blank at levels greater than 50% of test values

## Energetics
Energetics Data and Emission Factor Calculations
MN02 - M12 Non-Electric Blasting Cap with 500-foot Shock Tube
Test Run Number | 1 | 2 | Background
Number of Items Tested | 15 | 15 | 0
Net Explosive Weight for All Items (lb) | 0.092726 | 0.092726 | NA
Initial Plume Volume (m3) | 68.9232 | 68.9232 | 68.9232
Dilution Correction Factor | 0.842 | 0.859 | 0.848
Is Sample 1 Active? | Yes | Yes | Yes
Is Sample 2 Active? | No | No | No
Pollutant | Sample ID | Sample Speciation (ug/m3) |  | Detection Limits (ug/m3) |  | Pollutant | Run Number | Sample Speciation with Detection Limits (SSDL) (ug/m3)a |  | Background Corrected Concentration (BCC) (mg/m3)b |  | Dilution Corrected Concentration (DCC) (mg/m3)c |  | Quantity of Pollutant Emitted (QPE) (lb)d |  | Emission Factor (lb/item)e |  | Emission Factor (lb/lb NEW)f |  | Average Emission Factor |  | Detection Limit Based Concentration (mg/m3)g |  | Minimum Detection Limit Based Concentration (mg/m3) | Test Concentration Relative Percent Difference
|  | Run 1 | Run 2 | Run 1 | Run 2 |  |  | Sample 1 | Sample 2 | Sample 1 | Sample 2 | Sample 1 | Sample 2 | Sample 1 | Sample 2 | Sample 1 | Sample 2 | Sample 1 | Sample 2 | (lb/item) | (lb/lb NEW) | Train A | Train B
Nitrobenzene | Sample 1 | ND | ND | 0.82909 | 0.82909 | Nitrobenzene | 1 | ND | ND | ND | ND | ND | ND | ND | ND | ND | ND | ND | ND | ND | ND | 0.00082909 | Not Applicable | 0.00082909 | ND
| Sample 2 | ND | ND | ND | ND |  | 2 | ND | ND | ND | ND | ND | ND | ND | ND | ND | ND | ND | ND |  |  | 0.00082909 | Not Applicable
| Background | ND | ND | 0.82449 | 0.82449 |  | -- | -- | -- | -- | -- | -- | -- | -- | -- | -- | -- | -- | -- |  |  | -- | --
2-Nitrotoluene | Sample 1 | ND | ND | 0.82909 | 0.82909 | 2-Nitrotoluene | 1 | ND | ND | ND | ND | ND | ND | ND | ND | ND | ND | ND | ND | ND | ND | 0.00082909 | Not Applicable | 0.00082909 | ND
| Sample 2 | ND | ND | ND | ND |  | 2 | ND | ND | ND | ND | ND | ND | ND | ND | ND | ND | ND | ND |  |  | 0.00082909 | Not Applicable
| Background | ND | ND | 0.82449 | 0.82449 |  | -- | -- | -- | -- | -- | -- | -- | -- | -- | -- | -- | -- | -- |  |  | -- | --
3-Nitrotoluene | Sample 1 | ND | ND | 50.1549 | 49.1313 | 3-Nitrotoluene | 1 | ND | ND | ND | ND | ND | ND | ND | ND | ND | ND | ND | ND | ND | ND | 0.050155 | Not Applicable | 0.049131 | ND
| Sample 2 | ND | ND | ND | ND |  | 2 | ND | ND | ND | ND | ND | ND | ND | ND | ND | ND | ND | ND |  |  | 0.049131 | Not Applicable
| Background | ND | ND | 49.8766 | 49.8766 |  | -- | -- | -- | -- | -- | -- | -- | -- | -- | -- | -- | -- | -- |  |  | -- | --
4-Nitrotoluene | Sample 1 | ND | ND | 0.82909 | 0.82909 | 4-Nitrotoluene | 1 | ND | ND | ND | ND | ND | ND | ND | ND | ND | ND | ND | ND | ND | ND | 0.00082909 | Not Applicable | 0.00082909 | ND
| Sample 2 | ND | ND | ND | ND |  | 2 | ND | ND | ND | ND | ND | ND | ND | ND | ND | ND | ND | ND |  |  | 0.00082909 | Not Applicable
| Background | ND | ND | 0.82449 | 0.82449 |  | -- | -- | -- | -- | -- | -- | -- | -- | -- | -- | -- | -- | -- |  |  | -- | --
Nitroglycerine | Sample 1 | ND | ND | 0.82909 | 0.82909 | Nitroglycerine | 1 | ND | ND | ND | ND | ND | ND | ND | ND | ND | ND | ND | ND | ND | ND | 0.00082909 | Not Applicable | 0.00082909 | ND
| Sample 2 | ND | ND | ND | ND |  | 2 | ND | ND | ND | ND | ND | ND | ND | ND | ND | ND | ND | ND |  |  | 0.00082909 | Not Applicable
| Background | ND | ND | 0.82449 | 0.82449 |  | -- | -- | -- | -- | -- | -- | -- | -- | -- | -- | -- | -- | -- |  |  | -- | --
1,3-Dinitrobenzene | Sample 1 | ND | ND | 0.82909 | 0.82909 | 1,3-Dinitrobenzene | 1 | ND | ND | ND | ND | ND | ND | ND | ND | ND | ND | ND | ND | ND | ND | 0.00082909 | Not Applicable | 0.00082909 | ND
| Sample 2 | ND | ND | ND | ND |  | 2 | ND | ND | ND | ND | ND | ND | ND | ND | ND | ND | ND | ND |  |  | 0.00082909 | Not Applicable
| Background | ND | ND | 0.82449 | 0.82449 |  | -- | -- | -- | -- | -- | -- | -- | -- | -- | -- | -- | -- | -- |  |  | -- | --
2,6-Dinitrotoluene | Sample 1 | ND | ND | 0.82909 | 0.82909 | 2,6-Dinitrotoluene | 1 | ND | ND | ND | ND | ND | ND | ND | ND | ND | ND | ND | ND | ND | ND | 0.00082909 | Not Applicable | 0.00082909 | ND
| Sample 2 | ND | ND | ND | ND |  | 2 | ND | ND | ND | ND | ND | ND | ND | ND | ND | ND | ND | ND |  |  | 0.00082909 | Not Applicable
| Background | ND | ND | 0.82449 | 0.82449 |  | -- | -- | -- | -- | -- | -- | -- | -- | -- | -- | -- | -- | -- |  |  | -- | --
2,4-Dinitrotoluene | Sample 1 | ND | ND | 0.82909 | 0.82909 | 2,4-Dinitrotoluene | 1 | ND | ND | ND | ND | ND | ND | ND | ND | ND | ND | ND | ND | ND | ND | 0.00082909 | Not Applicable | 0.00082909 | ND
| Sample 2 | ND | ND | ND | ND |  | 2 | ND | ND | ND | ND | ND | ND | ND | ND | ND | ND | ND | ND |  |  | 0.00082909 | Not Applicable
| Background | ND | ND | 0.82449 | 0.82449 |  | -- | -- | -- | -- | -- | -- | -- | -- | -- | -- | -- | -- | -- |  |  | -- | --
1,3,5-Trinitrobenzene | Sample 1 | ND | ND | 0.82909 | 0.82909 | 1,3,5-Trinitrobenzene | 1 | ND | ND | ND | ND | ND | ND | ND | ND | ND | ND | ND | ND | ND | ND | 0.00082909 | Not Applicable | 0.00082909 | ND
| Sample 2 | ND | ND | ND | ND |  | 2 | ND | ND | ND | ND | ND | ND | ND | ND | ND | ND | ND | ND |  |  | 0.00082909 | Not Applicable
| Background | ND | ND | 0.82449 | 0.82449 |  | -- | -- | -- | -- | -- | -- | -- | -- | -- | -- | -- | -- | -- |  |  | -- | --
2,4,6-Trinitrotoluene | Sample 1 | ND | ND | 0.82909 | 0.82909 | 2,4,6-Trinitrotoluene | 1 | ND | ND | ND | ND | ND | ND | ND | ND | ND | ND | ND | ND | ND | ND | 0.00082909 | Not Applicable | 0.00082909 | ND
| Sample 2 | ND | ND | ND | ND |  | 2 | ND | ND | ND | ND | ND | ND | ND | ND | ND | ND | ND | ND |  |  | 0.00082909 | Not Applicable
| Background | ND | ND | 0.82449 | 0.82449 |  | -- | -- | -- | -- | -- | -- | -- | -- | -- | -- | -- | -- | -- |  |  | -- | --
RDX | Sample 1 | ND | ND | 0.82909 | 0.82909 | RDX | 1 | ND | ND | ND | ND | ND | ND | ND | ND | ND | ND | ND | ND | ND | ND | 0.00082909 | Not Applicable | 0.00082909 | ND
| Sample 2 | ND | ND | ND | ND |  | 2 | ND | ND | ND | ND | ND | ND | ND | ND | ND | ND | ND | ND |  |  | 0.00082909 | Not Applicable
| Background | ND | ND | 0.82449 | 0.82449 |  | -- | -- | -- | -- | -- | -- | -- | -- | -- | -- | -- | -- | -- |  |  | -- | --
4-Amino-2,6-Dinitrotoluene | Sample 1 | ND | ND | 0.82909 | 0.82909 | 4-Amino-2,6-Dinitrotoluene | 1 | ND | ND | ND | ND | ND | ND | ND | ND | ND | ND | ND | ND | ND | ND | 0.00082909 | Not Applicable | 0.00082909 | ND
| Sample 2 | ND | ND | ND | ND |  | 2 | ND | ND | ND | ND | ND | ND | ND | ND | ND | ND | ND | ND |  |  | 0.00082909 | Not Applicable
| Background | ND | ND | 0.82449 | 0.82449 |  | -- | -- | -- | -- | -- | -- | -- | -- | -- | -- | -- | -- | -- |  |  | -- | --
2-Amino-4,6-Dinitrotoluene | Sample 1 | ND | ND | 0.82909 | 0.82909 | 2-Amino-4,6-Dinitrotoluene | 1 | ND | ND | ND | ND | ND | ND | ND | ND | ND | ND | ND | ND | ND | ND | 0.00082909 | Not Applicable | 0.00082909 | ND
| Sample 2 | ND | ND | ND | ND |  | 2 | ND | ND | ND | ND | ND | ND | ND | ND | ND | ND | ND | ND |  |  | 0.00082909 | Not Applicable
| Background | ND | ND | 0.82449 | 0.82449 |  | -- | -- | -- | -- | -- | -- | -- | -- | -- | -- | -- | -- | -- |  |  | -- | --
Tetryl | Sample 1 | ND | ND | 0.82909 | 0.82909 | Tetryl | 1 | ND | ND | ND | ND | ND | ND | ND | ND | ND | ND | ND | ND | ND | ND | 0.00082909 | Not Applicable | 0.00082909 | ND
| Sample 2 | ND | ND | ND | ND |  | 2 | ND | ND | ND | ND | ND | ND | ND | ND | ND | ND | ND | ND |  |  | 0.00082909 | Not Applicable
| Background | ND | ND | 0.82449 | 0.82449 |  | -- | -- | -- | -- | -- | -- | -- | -- | -- | -- | -- | -- | -- |  |  | -- | --
HMX | Sample 1 | ND | ND | 1.6377 | 1.6377 | HMX | 1 | ND | ND | ND | ND | ND | ND | ND | ND | ND | ND | ND | ND | ND | ND | 0.0016377 | Not Applicable | 0.0016377 | ND
| Sample 2 | ND | ND | ND | ND |  | 2 | ND | ND | ND | ND | ND | ND | ND | ND | ND | ND | ND | ND |  |  | 0.0016377 | Not Applicable
| Background | ND | ND | 1.6286 | 1.6286 |  | -- | -- | -- | -- | -- | -- | -- | -- | -- | -- | -- | -- | -- |  |  | -- | --
a If the corresponding sample speciation value does not = "ND" or all active sample speciation values = "ND," Sample Speciation with Detection Limits (SSDL) = Sample Speciation. Otherwise, (i.e., if the corresponding sample speciation value = "ND" and
Test Run Number | Run 1 | Run 2 | Bkgd |  |  | at least one of the active sample speciation values does not = "ND," Sample Speciation with Detection Limits (SSDL) = 0.5 * Detection Limit.
Volume at Actual Conditions (m3) | 0.61518 | 0.61935 | 0.61703 |  |  | b Background Corrected Concentration (BCC) = Test Mass/Test Sample Volume - Background Mass/ Background Sample Volume
Volume at EPA Stationary Source Program Standard Conditions (m3) | 0.60101 | 0.60509 | 0.60618 |  |  | c Dilution-Corrected Concentration (DCC) = BCC / Dilution Correction Factor
Volume Adjustment Factor | 1.0236 | 1.0236 | 1.0179 |  |  | d Quantity of Pollutant Emitted (QPE) =BDCC * Initial Plume Volume
e Emission Factor = QPE / No. of Items
Pollutant | Sample ID | Sample Speciation (ug/m3) |  | Detection Limits (ug/m3) |  | f Emission Factor = QPE / Net Explosive Weight
g If Average Emission Factor = "ND", Minimum Detection Limit Based Concentration = Test DL/Test Sample volume in mg/m3
|  | Run 1 | Run 2 | Run 1 | Run 2
Nitrobenzene | Sample 1 | ND | ND | 0.81 | 0.81
| Sample 2 | ND | ND | ND | ND
| Background | ND | ND | 0.81 | 0.81
2-Nitrotoluene | Sample 1 | ND | ND | 0.81 | 0.81
| Sample 2 | ND | ND | ND | ND
| Background | ND | ND | 0.81 | 0.81
3-Nitrotoluene | Sample 1 | ND | ND | 49 | 48
| Sample 2 | ND | ND | ND | ND
| Background | ND | ND | 49 | 49
4-Nitrotoluene | Sample 1 | ND | ND | 0.81 | 0.81
| Sample 2 | ND | ND | ND | ND
| Background | ND | ND | 0.81 | 0.81
Nitroglycerine | Sample 1 | ND | ND | 0.81 | 0.81
| Sample 2 | ND | ND | ND | ND
| Background | ND | ND | 0.81 | 0.81
1,3-Dinitrobenzene | Sample 1 | ND | ND | 0.81 | 0.81
| Sample 2 | ND | ND | ND | ND
| Background | ND | ND | 0.81 | 0.81
2,6-Dinitrotoluene | Sample 1 | ND | ND | 0.81 | 0.81
| Sample 2 | ND | ND | ND | ND
| Background | ND | ND | 0.81 | 0.81
2,4-Dinitrotoluene | Sample 1 | ND | ND | 0.81 | 0.81
| Sample 2 | ND | ND | ND | ND
| Background | ND | ND | 0.81 | 0.81
1,3,5-Trinitrobenzene | Sample 1 | ND | ND | 0.81 | 0.81
| Sample 2 | ND | ND | ND | ND
| Background | ND | ND | 0.81 | 0.81
2,4,6-Trinitrotoluene | Sample 1 | ND | ND | 0.81 | 0.81
| Sample 2 | ND | ND | ND | ND
| Background | ND | ND | 0.81 | 0.81
RDX | Sample 1 | ND | ND | 0.81 | 0.81
| Sample 2 | ND | ND | ND | ND
| Background | ND | ND | 0.81 | 0.81
4-Amino-2,6-Dinitrotoluene | Sample 1 | ND | ND | 0.81 | 0.81
| Sample 2 | ND | ND | ND | ND
| Background | ND | ND | 0.81 | 0.81
2-Amino-4,6-Dinitrotoluene | Sample 1 | ND | ND | 0.81 | 0.81
| Sample 2 | ND | ND | ND | ND
| Background | ND | ND | 0.81 | 0.81
Tetryl | Sample 1 | ND | ND | 0.81 | 0.81
| Sample 2 | ND | ND | ND | ND
| Background | ND | ND | 0.81 | 0.81
HMX | Sample 1 | ND | ND | 1.6 | 1.6
| Sample 2 | ND | ND | ND | ND
| Background | ND | ND | 1.6 | 1.6
Pollutant | Sample ID | Sample Speciation (ug) |  | Detection Limits (ug) |  | Pollutant | Run Number | Sample Speciation with Detection Limits (SSDL) (ug)a |  | Background Corrected Concentration (BCC) (mg/m3)b |  | Dilution Corrected Concentration (DCC) (mg/m3)c |  | Quantity of Pollutant Emitted (QPE) (lb)d |  | Emission Factor (lb/item)e |  | Emission Factor (lb/lb NEW)f |  | Average Emission Factor |  | Detection Limit Based Concentration (mg/m3)g |  | Minimum Detection Limit Based Concentration (mg/m3) | Test Concentration Relative Percent Difference
|  | Run 1 | Run 2 | Run 1 | Run 2 |  |  | Sample 1 | Sample 2 | Sample 1 | Sample 2 | Sample 1 | Sample 2 | Sample 1 | Sample 2 | Sample 1 | Sample 2 | Sample 1 | Sample 2 | (lb/item) | (lb/lb NEW) | Train A | Train B
Nitrobenzene | Sample 1 | ND | ND | 0.66532 | 0.66532 | Nitrobenzene | 1 | ND | ND | ND | ND | ND | ND | ND | ND | ND | ND | ND | ND | ND | ND | 0.00066532 | Not Applicable | 0.00066532 | ND
| Sample 2 | ND | ND | ND | ND |  | 2 | ND | ND | ND | ND | ND | ND | ND | ND | ND | ND | ND | ND |  |  | 0.00066532 | Not Applicable
| Background | ND | ND | 0.66163 | 0.66163 |  | -- | -- | -- | -- | -- | -- | -- | -- | -- | -- | -- | -- | -- |  |  | -- | --
2-Nitrotoluene | Sample 1 | ND | ND | 0.66532 | 0.66532 | 2-Nitrotoluene | 1 | ND | ND | ND | ND | ND | ND | ND | ND | ND | ND | ND | ND | ND | ND | 0.00066532 | Not Applicable | 0.00066532 | ND
| Sample 2 | ND | ND | ND | ND |  | 2 | ND | ND | ND | ND | ND | ND | ND | ND | ND | ND | ND | ND |  |  | 0.00066532 | Not Applicable
| Background | ND | ND | 0.66163 | 0.66163 |  | -- | -- | -- | -- | -- | -- | -- | -- | -- | -- | -- | -- | -- |  |  | -- | --
3-Nitrotoluene | Sample 1 | ND | ND | 3.3778 | 3.2754 | 3-Nitrotoluene | 1 | ND | ND | ND | ND | ND | ND | ND | ND | ND | ND | ND | ND | ND | ND | 0.0033778 | Not Applicable | 0.0032754 | ND
| Sample 2 | ND | ND | ND | ND |  | 2 | ND | ND | ND | ND | ND | ND | ND | ND | ND | ND | ND | ND |  |  | 0.0032754 | Not Applicable
| Background | ND | ND | 3.2573 | 3.2573 |  | -- | -- | -- | -- | -- | -- | -- | -- | -- | -- | -- | -- | -- |  |  | -- | --
4-Nitrotoluene | Sample 1 | ND | ND | 0.66532 | 0.66532 | 4-Nitrotoluene | 1 | ND | ND | ND | ND | ND | ND | ND | ND | ND | ND | ND | ND | ND | ND | 0.00066532 | Not Applicable | 0.00066532 | ND
| Sample 2 | ND | ND | ND | ND |  | 2 | ND | ND | ND | ND | ND | ND | ND | ND | ND | ND | ND | ND |  |  | 0.00066532 | Not Applicable
| Background | ND | ND | 0.66163 | 0.66163 |  | -- | -- | -- | -- | -- | -- | -- | -- | -- | -- | -- | -- | -- |  |  | -- | --
Nitroglycerine | Sample 1 | ND | ND | 0.66532 | 0.66532 | Nitroglycerine | 1 | ND | ND | ND | ND | ND | ND | ND | ND | ND | ND | ND | ND | ND | ND | 0.00066532 | Not Applicable | 0.00066532 | ND
| Sample 2 | ND | ND | ND | ND |  | 2 | ND | ND | ND | ND | ND | ND | ND | ND | ND | ND | ND | ND |  |  | 0.00066532 | Not Applicable
| Background | ND | ND | 0.66163 | 0.66163 |  | -- | -- | -- | -- | -- | -- | -- | -- | -- | -- | -- | -- | -- |  |  | -- | --
1,3-Dinitrobenzene | Sample 1 | ND | ND | 0.66532 | 0.66532 | 1,3-Dinitrobenzene | 1 | ND | ND | ND | ND | ND | ND | ND | ND | ND | ND | ND | ND | ND | ND | 0.00066532 | Not Applicable | 0.00066532 | ND
| Sample 2 | ND | ND | ND | ND |  | 2 | ND | ND | ND | ND | ND | ND | ND | ND | ND | ND | ND | ND |  |  | 0.00066532 | Not Applicable
| Background | ND | ND | 0.66163 | 0.66163 |  | -- | -- | -- | -- | -- | -- | -- | -- | -- | -- | -- | -- | -- |  |  | -- | --
2,6-Dinitrotoluene | Sample 1 | ND | ND | 0.66532 | 0.66532 | 2,6-Dinitrotoluene | 1 | ND | ND | ND | ND | ND | ND | ND | ND | ND | ND | ND | ND | ND | ND | 0.00066532 | Not Applicable | 0.00066532 | ND
| Sample 2 | ND | ND | ND | ND |  | 2 | ND | ND | ND | ND | ND | ND | ND | ND | ND | ND | ND | ND |  |  | 0.00066532 | Not Applicable
| Background | ND | ND | 0.66163 | 0.66163 |  | -- | -- | -- | -- | -- | -- | -- | -- | -- | -- | -- | -- | -- |  |  | -- | --
2,4-Dinitrotoluene | Sample 1 | ND | ND | 0.66532 | 0.66532 | 2,4-Dinitrotoluene | 1 | ND | ND | ND | ND | ND | ND | ND | ND | ND | ND | ND | ND | ND | ND | 0.00066532 | Not Applicable | 0.00066532 | ND
| Sample 2 | ND | ND | ND | ND |  | 2 | ND | ND | ND | ND | ND | ND | ND | ND | ND | ND | ND | ND |  |  | 0.00066532 | Not Applicable
| Background | ND | ND | 0.66163 | 0.66163 |  | -- | -- | -- | -- | -- | -- | -- | -- | -- | -- | -- | -- | -- |  |  | -- | --
1,3,5-Trinitrobenzene | Sample 1 | ND | ND | 0.66532 | 0.66532 | 1,3,5-Trinitrobenzene | 1 | ND | ND | ND | ND | ND | ND | ND | ND | ND | ND | ND | ND | ND | ND | 0.00066532 | Not Applicable | 0.00066532 | ND
| Sample 2 | ND | ND | ND | ND |  | 2 | ND | ND | ND | ND | ND | ND | ND | ND | ND | ND | ND | ND |  |  | 0.00066532 | Not Applicable
| Background | ND | ND | 0.66163 | 0.66163 |  | -- | -- | -- | -- | -- | -- | -- | -- | -- | -- | -- | -- | -- |  |  | -- | --
2,4,6-Trinitrotoluene | Sample 1 | ND | ND | 0.66532 | 0.66532 | 2,4,6-Trinitrotoluene | 1 | ND | ND | ND | ND | ND | ND | ND | ND | ND | ND | ND | ND | ND | ND | 0.00066532 | Not Applicable | 0.00066532 | ND
| Sample 2 | ND | ND | ND | ND |  | 2 | ND | ND | ND | ND | ND | ND | ND | ND | ND | ND | ND | ND |  |  | 0.00066532 | Not Applicable
| Background | ND | ND | 0.66163 | 0.66163 |  | -- | -- | -- | -- | -- | -- | -- | -- | -- | -- | -- | -- | -- |  |  | -- | --
RDX | Sample 1 | 5.6296 | 7.7791 | 0.66532 | 0.66532 | RDX | 1 | 5.6296 | ND | 0 | ND | 0 | ND | 0 | ND | 0 | ND | 0 | ND | 0 | 0 | -- | Not Applicable | -- | -32.06%
| Sample 2 | ND | ND | ND | ND |  | 2 | 7.7791 | ND | 0 | ND | 0 | ND | 0 | ND | 0 | ND | 0 | ND |  |  | -- | Not Applicable
| Background | 32.5725 | 32.5725 | 0.66163 | 0.66163 |  | -- | -- | -- | -- | -- | -- | -- | -- | -- | -- | -- | -- | -- |  |  | -- | --
4-Amino-2,6-Dinitrotoluene | Sample 1 | ND | ND | 0.66532 | 0.66532 | 4-Amino-2,6-Dinitrotoluene | 1 | ND | ND | ND | ND | ND | ND | ND | ND | ND | ND | ND | ND | ND | ND | 0.00066532 | Not Applicable | 0.00066532 | ND
| Sample 2 | ND | ND | ND | ND |  | 2 | ND | ND | ND | ND | ND | ND | ND | ND | ND | ND | ND | ND |  |  | 0.00066532 | Not Applicable
| Background | ND | ND | 0.66163 | 0.66163 |  | -- | -- | -- | -- | -- | -- | -- | -- | -- | -- | -- | -- | -- |  |  | -- | --
2-Amino-4,6-Dinitrotoluene | Sample 1 | ND | ND | 0.66532 | 0.66532 | 2-Amino-4,6-Dinitrotoluene | 1 | ND | ND | ND | ND | ND | ND | ND | ND | ND | ND | ND | ND | ND | ND | 0.00066532 | Not Applicable | 0.00066532 | ND
| Sample 2 | ND | ND | ND | ND |  | 2 | ND | ND | ND | ND | ND | ND | ND | ND | ND | ND | ND | ND |  |  | 0.00066532 | Not Applicable
| Background | ND | ND | 0.66163 | 0.66163 |  | -- | -- | -- | -- | -- | -- | -- | -- | -- | -- | -- | -- | -- |  |  | -- | --
Tetryl | Sample 1 | ND | ND | 0.66532 | 0.66532 | Tetryl | 1 | ND | ND | ND | ND | ND | ND | ND | ND | ND | ND | ND | ND | ND | ND | 0.00066532 | Not Applicable | 0.00066532 | ND
| Sample 2 | ND | ND | ND | ND |  | 2 | ND | ND | ND | ND | ND | ND | ND | ND | ND | ND | ND | ND |  |  | 0.00066532 | Not Applicable
| Background | ND | ND | 0.66163 | 0.66163 |  | -- | -- | -- | -- | -- | -- | -- | -- | -- | -- | -- | -- | -- |  |  | -- | --
HMX | Sample 1 | ND | ND | 6.6532 | 6.6532 | HMX | 1 | ND | ND | ND | ND | ND | ND | ND | ND | ND | ND | ND | ND | ND | ND | 0.0066532 | Not Applicable | 0.0066532 | ND
| Sample 2 | ND | ND | ND | ND |  | 2 | ND | ND | ND | ND | ND | ND | ND | ND | ND | ND | ND | ND |  |  | 0.0066532 | Not Applicable
| Background | ND | ND | 6.6163 | 6.6163 |  | -- | -- | -- | -- | -- | -- | -- | -- | -- | -- | -- | -- | -- |  |  | -- | --
Test Run Number | Run 1 | Run 2 | Bkgd
Volume at Actual Conditions (m3) | 0.61518 | 0.61935 | 0.61703
Volume at EPA Stationary Source Program Standard Conditions (m3) | 0.60101 | 0.60509 | 0.60618
Volume Adjustment Factor | 1.0236 | 1.0236 | 1.0179
Pollutant | Sample ID | Sample Speciation (ug/m3) |  | Detection Limits (ug/m3)
|  | Run 1 | Run 2 | Run 1 | Run 2
Nitrobenzene | Sample 1 | ND | ND | 0.65 | 0.65
| Sample 2 | ND | ND | ND | ND
| Background | ND | ND | 0.65 | 0.65
2-Nitrotoluene | Sample 1 | ND | ND | 0.65 | 0.65
| Sample 2 | ND | ND | ND | ND
| Background | ND | ND | 0.65 | 0.65
3-Nitrotoluene | Sample 1 | ND | ND | 3.3 | 3.2
| Sample 2 | ND | ND | ND | ND
| Background | ND | ND | 3.2 | 3.2
4-Nitrotoluene | Sample 1 | ND | ND | 0.65 | 0.65
| Sample 2 | ND | ND | ND | ND
| Background | ND | ND | 0.65 | 0.65
Nitroglycerine | Sample 1 | ND | ND | 0.65 | 0.65
| Sample 2 | ND | ND | ND | ND
| Background | ND | ND | 0.65 | 0.65
1,3-Dinitrobenzene | Sample 1 | ND | ND | 0.65 | 0.65
| Sample 2 | ND | ND | ND | ND
| Background | ND | ND | 0.65 | 0.65
2,6-Dinitrotoluene | Sample 1 | ND | ND | 0.65 | 0.65
| Sample 2 | ND | ND | ND | ND
| Background | ND | ND | 0.65 | 0.65
2,4-Dinitrotoluene | Sample 1 | ND | ND | 0.65 | 0.65
| Sample 2 | ND | ND | ND | ND
| Background | ND | ND | 0.65 | 0.65
1,3,5-Trinitrobenzene | Sample 1 | ND | ND | 0.65 | 0.65
| Sample 2 | ND | ND | ND | ND
| Background | ND | ND | 0.65 | 0.65
2,4,6-Trinitrotoluene | Sample 1 | ND | ND | 0.65 | 0.65
| Sample 2 | ND | ND | ND | ND
| Background | ND | ND | 0.65 | 0.65
RDX | Sample 1 | 5.5 | 7.6 | 0.65 | 0.65
| Sample 2 | ND | ND | ND | ND
| Background | 32 | 32 | 0.65 | 0.65
4-Amino-2,6-Dinitrotoluene | Sample 1 | ND | ND | 0.65 | 0.65
| Sample 2 | ND | ND | ND | ND
| Background | ND | ND | 0.65 | 0.65
2-Amino-4,6-Dinitrotoluene | Sample 1 | ND | ND | 0.65 | 0.65
| Sample 2 | ND | ND | ND | ND
| Background | ND | ND | 0.65 | 0.65
Tetryl | Sample 1 | ND | ND | 0.65 | 0.65
| Sample 2 | ND | ND | ND | ND
| Background | ND | ND | 0.65 | 0.65
HMX | Sample 1 | ND | ND | 6.5 | 6.5
| Sample 2 | ND | ND | ND | ND
| Background | ND | ND | 6.5 | 6.5
Totals
Pollutant | Total Emission Factorh |  | Overall Detection Limit Based Concentration (mg/m3)i |  | Test Concentration Relative Percent Difference
| (lb/item) | (lb/lb NEW)
Nitrobenzene | ND | ND | 0.00066532 |  | ND
2-Nitrotoluene | ND | ND | 0.00066532 |  | ND
3-Nitrotoluene | ND | ND | 0.0032754 |  | ND
4-Nitrotoluene | ND | ND | 0.00066532 |  | ND
Nitroglycerine | ND | ND | 0.00066532 |  | ND
1,3-Dinitrobenzene | ND | ND | 0.00066532 |  | ND
2,6-Dinitrotoluene | ND | ND | 0.00066532 |  | ND
2,4-Dinitrotoluene | ND | ND | 0.00066532 |  | ND
1,3,5-Trinitrobenzene | ND | ND | 0.00066532 |  | ND
2,4,6-Trinitrotoluene | ND | ND | 0.00066532 |  | ND
RDX | 0 | 0 | -- |  | -32.06%
4-Amino-2,6-Dinitrotoluene | ND | ND | 0.00066532 |  | ND
2-Amino-4,6-Dinitrotoluene | ND | ND | 0.00066532 |  | ND
Tetryl | ND | ND | 0.00066532 |  | ND
HMX | ND | ND | 0.0016377 |  | ND
h Total Emission factor = Resin Emission Factor + Filter Emission Factor
i If Total Emission factor is "ND", Overall Detection Limit Based Concentration = Filter Minimum Detection Limit Based Concentration

## Perchlorate
Perchlorate Data and Emission Factor Calculations
MN02 - M12 Non-Electric Blasting Cap with 500-foot Shock Tube
Test Run Number | 1 | 2 | Background
Number of Items Tested | 15 | 15 | 0
Net Explosive Weight for All Items (lb) | 0.092726 | 0.092726 | NA
Initial Plume Volume (m3) | 68.9232 | 68.9232 | 68.9232
Dilution Correction Factor | 0.842 | 0.859 | 0.848
Is Sample 1 Active? | Yes | Yes | Yes
Is Sample 2 Active? | No | No | No
Analytical Data Corrected for Volume at EPA Stationary Source Program Standard Conditions
Pollutant | Sample ID | Sample Speciation (mg/m3) |  | Detection Limits (mg/m3) |  | Pollutant | Run Number | Sample Speciation with Detection Limits (SSDL) (mg/m3)a |  | Background Corrected Concentration (BCC) (mg/m3)b |  | Dilution Corrected Concentration (DCC) (mg/m3)c |  | Quantity of Pollutant Emitted (QPE) (lb)d |  | Emission Factor (lb/item)e |  | Emission Factor (lb/lb NEW)f |  | Average Emission Factor |  | Detection Limit Based Concentration (mg/m3)g |  | Minimum Detection Limit Based Concentration (mg/m3) | Test Concentration Relative Percent Difference
|  | Run 1 | Run 2 | Run 1 | Run 2 |  |  | Sample 1 | Sample 2 | Sample 1 | Sample 2 | Sample 1 | Sample 2 | Sample 1 | Sample 2 | Sample 1 | Sample 2 | Sample 1 | Sample 2 | (lb/item) | (lb/lb NEW) | Train A | Train B
Particulate Perchlorate | Sample 1 | ND | ND | 0.13708 | 0.13605 | Particulate Perchlorate | 1 | ND | ND | ND | ND | ND | ND | ND | ND | ND | ND | ND | ND | ND | ND | 0.13708 | Not Applicable | 0.13605 | ND
| Sample 2 | ND | ND | ND | ND | Organic Carbon | 2 | ND | ND | ND | ND | ND | ND | ND | ND | ND | ND | ND | ND |  |  | 0.13605 | Not Applicable
| Background | ND | ND | 0.13329 | 0.13329 | Organic Carbon | -- | -- | -- | -- | -- | -- | -- | -- | -- | -- | -- | -- | -- |  |  | -- | --
Perchlorate Impinger | Sample 1 | ND | ND | 0.13708 | 0.13605 | Perchlorate Impinger | 1 | ND | ND | ND | ND | ND | ND | ND | ND | ND | ND | ND | ND | ND | ND | 0.13708 | Not Applicable | 0.13605 | ND
| Sample 2 | ND | ND | ND | ND | Elemental Carbon | 2 | ND | ND | ND | ND | ND | ND | ND | ND | ND | ND | ND | ND |  |  | 0.13605 | Not Applicable
| Background | ND | ND | 0.13329 | 0.13329 | Elemental Carbon | -- | -- | -- | -- | -- | -- | -- | -- | -- | -- | -- | -- | -- |  |  | -- | --
[6 empty] | Total Perchlorate | [13 empty] | ND | ND |  |  | 0.13605 | --
[7 empty] | -- | -- | -- | -- | -- | -- | -- | -- | -- | -- | -- | -- | -- |  |  | -- | --
a If the corresponding sample speciation value does not = "ND" or all active sample speciation values = "ND," Sample Speciation with Detection Limits (SSDL) = Sample Speciation. Otherwise, (i.e., if the corresponding sample speciation value = "ND" and
at least one of the active sample speciation values does not = "ND," Sample Speciation with Detection Limits (SSDL) = 0.5 * Detection Limit.
b Background Corrected Concentration (BCC) = Test Concentration - Background Concentration
c Dilution-Corrected Concentration (DCC) = BCC / Dilution Correction Factor
d Quantity of Pollutant Emitted (QPE) =BDCC * Initial Plume Volume
Test Run Number | Run 1 | Run 2 | Bkgd |  |  | e Emission Factor = QPE / No. of Items
Volume at Actual Conditions (m3) | 0.02976 | 0.030168 | 0.030435 |  |  | f Emission Factor = QPE / Net Explosive Weight
Volume at EPA Stationary Source Program Standard Conditions (m3) | 0.029093 | 0.029491 | 0.029911 |  |  | g If Average Emission Factor = "ND", Minimum Detection Limit Based Concentration = Test Minimum DL in mg/m3
Volume Adjustment Factor | 1.023 | 1.023 | 1.0175
Original Analytical Data
Pollutant | Sample ID | Sample Speciation (mg/m3) |  | Detection Limits (mg/m3)
|  | Run 1 | Run 2 | Run 1 | Run 2
Particulate Perchlorate | Sample 1 | ND | ND | 0.134 | 0.133
| Sample 2 | ND | ND | ND | ND
| Background | ND | ND | 0.131 | 0.131
Perchlorate Impinger | Sample 1 | ND | ND | 0.134 | 0.133
| Sample 2 | ND | ND | ND | ND
| Background | ND | ND | 0.131 | 0.131