## Summary Data
Summary Data
Description of Munition Item Tested | M1 Pull Type Demolition Firing Device
DODIC | M630
Test Location | Aberdeen Proving Ground
Date Background Run Conducted | 2004-02-06
Number of Test Runs Conducted | 2
Test Run Number | 1 | 2 | Background
Date Test Run Conducted | 2004-02-06 | 2004-02-06 | 2004-02-06
No. of Items Tested | 74 | 73 | 0
Net Explosive Weight for One Item (lb) | 5.71e-05 | 5.71e-05 | NA
Net Explosive Weight for All Items (lb) | 0.0042254 | 0.0041683 | NA
Initial Plume Volume (m3) | 14.725 | 14.725 | 14.725

## Sheet1
Summary of CO2, Criteria Pollutant, TSP, Toxic Chemical, and Hazardous Air Pollutant Emission Factors
M630 - Firing Device, Demolition, Pull Type, M1
CAS # | Pollutant (Official [AP-42] Notation)
lb/lb NEW
124-38-9 | Carbon dioxide | 0.18741 | M630 - EO9 | Pyrotechnic
630-08-0 | Carbon monoxide | 0.093485 | M630 - EO9 | Pyrotechnic
7439-92-1 | Lead | 0.11678 | M630 - EO9 | Pyrotechnic
74-82-8 | Methane | 0 | M630 - EO9 | Pyrotechnic
NOX | Oxides of nitrogen | 0.014705 | M630 - EO9 | Pyrotechnic
PM2.5 | PM-2.5 | 0.20138 | M630 - EO9 | Pyrotechnic
PM10 | PM-10 | 0.22387 | M630 - EO9 | Pyrotechnic
7446-09-5 | Sulfur dioxide | ND | M630 - EO9 | Pyrotechnic
12789-66-1 | Total suspended particulate | 0.23434 | M630 - EO9 | Pyrotechnic
83-32-9 | Acenaphthene | ND | M630 - EO9 | Pyrotechnic
208-96-8 | Acenaphthylene | ND | M630 - EO9 | Pyrotechnic
75-07-0 | Acetaldehyde | ND | M630 - EO9 | Pyrotechnic
75-05-8 | Acetonitrile | ND | M630 - EO9 | Pyrotechnic
107-02-8 | Acrolein | ND | M630 - EO9 | Pyrotechnic
107-13-1 | Acrylonitrile | ND | M630 - EO9 | Pyrotechnic
107-05-1 | Allyl chloride | ND | M630 - EO9 | Pyrotechnic
7429-90-5 | Aluminum | 0.0087068 | M630 - EO9 | Pyrotechnic
7664-41-7 | Ammonia | ND | M630 - EO9 | Pyrotechnic
120-12-7 | Anthracene | ND | M630 - EO9 | Pyrotechnic
7440-36-0 | Antimony | 0.053744 | M630 - EO9 | Pyrotechnic
7440-38-2 | Arsenic | 7.6542e-06 | M630 - EO9 | Pyrotechnic
7440-39-3 | Barium | 0.01744 | M630 - EO9 | Pyrotechnic
71-43-2 | Benzene | 8.3113e-06 | M630 - EO9 | Pyrotechnic
56-55-3 | Benzo[a]anthracene | ND | M630 - EO9 | Pyrotechnic
205-99-2 | Benzo[b]fluoranthene | ND | M630 - EO9 | Pyrotechnic
207-08-9 | Benzo[k]fluoranthene | ND | M630 - EO9 | Pyrotechnic
191-24-2 | Benzo[g,h,i]perylene | ND | M630 - EO9 | Pyrotechnic
50-32-8 | Benzo[a]pyrene | ND | M630 - EO9 | Pyrotechnic
192-97-2 | Benzo[e]pyrene | ND | M630 - EO9 | Pyrotechnic
7440-41-7 | Beryllium | ND | M630 - EO9 | Pyrotechnic
75-25-2 | Bromoform | ND | M630 - EO9 | Pyrotechnic
74-83-9 | Bromomethane | ND | M630 - EO9 | Pyrotechnic
101-55-3 | 4-Bromophenylphenylether | ND | M630 - EO9 | Pyrotechnic
106-99-0 | 1,3-Butadiene | ND | M630 - EO9 | Pyrotechnic
75-65-0 | t-Butyl alcohol | ND | M630 - EO9 | Pyrotechnic
85-68-7 | Butylbenzylphthalate | ND | M630 - EO9 | Pyrotechnic
123-72-8 | Butyraldehyde | ND | M630 - EO9 | Pyrotechnic
7440-43-9 | Cadmium | ND | M630 - EO9 | Pyrotechnic
75-15-0 | Carbon disulfide | 8.0982e-05 | M630 - EO9 | Pyrotechnic
56-23-5 | Carbon tetrachloride | ND | M630 - EO9 | Pyrotechnic
106-47-8 | 4-Chloroaniline | ND | M630 - EO9 | Pyrotechnic
108-90-7 | Chlorobenzene | ND | M630 - EO9 | Pyrotechnic
75-45-6 | Chlorodifluoromethane | ND | M630 - EO9 | Pyrotechnic
75-00-3 | Chloroethane | ND | M630 - EO9 | Pyrotechnic
111-91-1 | bis(2-Chloroethoxy)methane | ND | M630 - EO9 | Pyrotechnic
111-44-4 | bis(2-Chloroethyl)ether | ND | M630 - EO9 | Pyrotechnic
67-66-3 | Chloroform | ND | M630 - EO9 | Pyrotechnic
74-87-3 | Chloromethane | 1.7933e-06 | M630 - EO9 | Pyrotechnic
91-58-7 | 2-Chloronaphthalene | ND | M630 - EO9 | Pyrotechnic
95-57-8 | 2-Chlorophenol | ND | M630 - EO9 | Pyrotechnic
7005-72-3 | 4-Chlorophenyl-phenylether | ND | M630 - EO9 | Pyrotechnic
18540-29-9 | Hexavalent chromium | ND | M630 - EO9 | Pyrotechnic
218-01-9 | Chrysene | ND | M630 - EO9 | Pyrotechnic
7440-48-4 | Cobalt | ND | M630 - EO9 | Pyrotechnic
106-44-5 | p-Cresol | ND | M630 - EO9 | Pyrotechnic
4170-30-3 | Crotonaldehyde | ND | M630 - EO9 | Pyrotechnic
98-82-8 | Cumene | ND | M630 - EO9 | Pyrotechnic
57-12-5 | Particulate cyanide | ND | M630 - EO9 | Pyrotechnic
53-70-3 | Dibenz[a,h]anthracene | ND | M630 - EO9 | Pyrotechnic
132-64-9 | Dibenzofuran | ND | M630 - EO9 | Pyrotechnic
106-93-4 | 1,2-Dibromoethane | ND | M630 - EO9 | Pyrotechnic
84-74-2 | Dibutyl phthalate | ND | M630 - EO9 | Pyrotechnic
95-50-1 | 1,2-Dichlorobenzene | ND | M630 - EO9 | Pyrotechnic
541-73-1 | 1,3-Dichlorobenzene | ND | M630 - EO9 | Pyrotechnic
106-46-7 | 1,4-Dichlorobenzene | ND | M630 - EO9 | Pyrotechnic
75-27-4 | Dichlorobromomethane | ND | M630 - EO9 | Pyrotechnic
75-71-8 | Dichlorodifluoromethane | 0 | M630 - EO9 | Pyrotechnic
75-34-3 | 1,1-Dichloroethane | ND | M630 - EO9 | Pyrotechnic
107-06-2 | 1,2-Dichloroethane | ND | M630 - EO9 | Pyrotechnic
75-43-4 | Dichlorofluoromethane | ND | M630 - EO9 | Pyrotechnic
120-83-2 | 2,4-Dichlorophenol | ND | M630 - EO9 | Pyrotechnic
78-87-5 | 1,2-Dichloropropane | ND | M630 - EO9 | Pyrotechnic
10061-02-6 | trans-1,3-Dichloropropene | ND | M630 - EO9 | Pyrotechnic
76-14-2 | Dichlorotetrafluoroethane | ND | M630 - EO9 | Pyrotechnic
105-67-9 | 2,4-Dimethylphenol | ND | M630 - EO9 | Pyrotechnic
131-11-3 | Dimethyl phthalate | ND | M630 - EO9 | Pyrotechnic
99-65-0 | 1,3-Dinitrobenzene | ND | M630 - EO9 | Pyrotechnic
534-52-1 | 4,6-Dinitro-2-methylphenol | ND | M630 - EO9 | Pyrotechnic
51-28-5 | 2,4-Dinitrophenol | ND | M630 - EO9 | Pyrotechnic
121-14-2 | 2,4-Dinitrotoluene | ND | M630 - EO9 | Pyrotechnic
606-20-2 | 2,6-Dinitrotoluene | ND | M630 - EO9 | Pyrotechnic
123-91-1 | 1,4-Dioxane | ND | M630 - EO9 | Pyrotechnic
TDF | Total dioxin/furan compounds | 0 | M630 - EO9 | Pyrotechnic
140-88-5 | Ethyl acrylate | ND | M630 - EO9 | Pyrotechnic
100-41-4 | Ethylbenzene | 9.4424e-06 | M630 - EO9 | Pyrotechnic
74-85-1 | Ethylene | ND | M630 - EO9 | Pyrotechnic
206-44-0 | Fluoranthene | ND | M630 - EO9 | Pyrotechnic
86-73-7 | Fluorene | ND | M630 - EO9 | Pyrotechnic
50-00-0 | Formaldehyde | ND | M630 - EO9 | Pyrotechnic
76-13-1 | Freon 113 | ND | M630 - EO9 | Pyrotechnic
67562-39-4 | 1,2,3,4,6,7,8-Heptachlorodibenzofuran | ND | M630 - EO9 | Pyrotechnic
55673-89-7 | 1,2,3,4,7,8,9-Heptachlorodibenzofuran | ND | M630 - EO9 | Pyrotechnic
118-74-1 | Hexachlorobenzene | ND | M630 - EO9 | Pyrotechnic
87-68-3 | Hexachlorobutadiene | ND | M630 - EO9 | Pyrotechnic
77-47-4 | Hexachlorocyclopentadiene | ND | M630 - EO9 | Pyrotechnic
39227-28-6 | 1,2,3,4,7,8-Hexachlorodibenzo-p-dioxin | ND | M630 - EO9 | Pyrotechnic
57653-85-7 | 1,2,3,6,7,8-Hexachlorodibenzo-p-dioxin | ND | M630 - EO9 | Pyrotechnic
19408-74-3 | 1,2,3,7,8,9-Hexachlorodibenzo-p-dioxin | ND | M630 - EO9 | Pyrotechnic
70648-26-9 | 1,2,3,4,7,8-Hexachlorodibenzofuran | ND | M630 - EO9 | Pyrotechnic
57117-44-9 | 1,2,3,6,7,8-Hexachlorodibenzofuran | ND | M630 - EO9 | Pyrotechnic
72918-21-9 | 1,2,3,7,8,9-Hexachlorodibenzofuran | ND | M630 - EO9 | Pyrotechnic
67-72-1 | Hexachloroethane | ND | M630 - EO9 | Pyrotechnic
110-54-3 | Hexane | ND | M630 - EO9 | Pyrotechnic
74-90-8 | Hydrogen cyanide | ND | M630 - EO9 | Pyrotechnic
7664-39-3 | Hydrogen fluoride | ND | M630 - EO9 | Pyrotechnic
193-39-5 | Indeno[1,2,3-cd]pyrene | ND | M630 - EO9 | Pyrotechnic
78-59-1 | Isophorone | ND | M630 - EO9 | Pyrotechnic
96-33-3 | Methyl acrylate | ND | M630 - EO9 | Pyrotechnic
74-95-3 | Methylene bromide | ND | M630 - EO9 | Pyrotechnic
75-09-2 | Methylene chloride | 0 | M630 - EO9 | Pyrotechnic
74-88-4 | Methyl iodide | ND | M630 - EO9 | Pyrotechnic
108-10-1 | Methyl isobutyl ketone | ND | M630 - EO9 | Pyrotechnic
80-62-6 | Methyl methacrylate | 7.1403e-06 | M630 - EO9 | Pyrotechnic
91-57-6 | 2-Methylnaphthalene | ND | M630 - EO9 | Pyrotechnic
95-48-7 | 2-Methylphenol | ND | M630 - EO9 | Pyrotechnic
1634-04-4 | Methyl tert-butyl ether | ND | M630 - EO9 | Pyrotechnic
91-20-3 | Naphthalene | ND | M630 - EO9 | Pyrotechnic
7697-37-2 | Nitric acid | ND | M630 - EO9 | Pyrotechnic
100-01-6 | 4-Nitroaniline | ND | M630 - EO9 | Pyrotechnic
98-95-3 | Nitrobenzene | ND | M630 - EO9 | Pyrotechnic
55-63-0 | Nitroglycerin | ND | M630 - EO9 | Pyrotechnic
88-75-5 | 2-Nitrophenol | ND | M630 - EO9 | Pyrotechnic
100-02-7 | 4-Nitrophenol | ND | M630 - EO9 | Pyrotechnic
62-75-9 | n-Nitrosodimethylamine | ND | M630 - EO9 | Pyrotechnic
86-30-6 | n-Nitrosodiphenylamine | ND | M630 - EO9 | Pyrotechnic
621-64-7 | n-Nitroso-di-n-propylamine | ND | M630 - EO9 | Pyrotechnic
40321-76-4 | 1,2,3,7,8-Pentachlorodibenzo-p-dioxin | ND | M630 - EO9 | Pyrotechnic
57117-41-6 | 1,2,3,7,8-Pentachlorodibenzofuran | ND | M630 - EO9 | Pyrotechnic
57117-31-4 | 2,3,4,7,8-Pentachlorodibenzofuran | ND | M630 - EO9 | Pyrotechnic
87-86-5 | Pentachlorophenol | ND | M630 - EO9 | Pyrotechnic
85-01-8 | Phenanthrene | ND | M630 - EO9 | Pyrotechnic
108-95-2 | Phenol | ND | M630 - EO9 | Pyrotechnic
123-38-6 | Propionaldehyde | ND | M630 - EO9 | Pyrotechnic
115-07-1 | Propylene | 1.4918e-05 | M630 - EO9 | Pyrotechnic
129-00-0 | Pyrene | ND | M630 - EO9 | Pyrotechnic
7782-49-2 | Selenium | ND | M630 - EO9 | Pyrotechnic
7440-22-4 | Silver | ND | M630 - EO9 | Pyrotechnic
100-42-5 | Styrene | ND | M630 - EO9 | Pyrotechnic
1746-01-6 | 2,3,7,8-Tetrachlorodibenzo-p-dioxin | 1.4812e-11 | M630 - EO9 | Pyrotechnic
51207-31-9 | 2,3,7,8-Tetrachlorodibenzofuran | ND | M630 - EO9 | Pyrotechnic
630-20-6 | 1,1,1,2-Tetrachloroethane | ND | M630 - EO9 | Pyrotechnic
79-34-5 | 1,1,2,2-Tetrachloroethane | ND | M630 - EO9 | Pyrotechnic
127-18-4 | Tetrachloroethylene | ND | M630 - EO9 | Pyrotechnic
7440-28-0 | Thallium | ND | M630 - EO9 | Pyrotechnic
108-88-3 | Toluene | 4.8886e-05 | M630 - EO9 | Pyrotechnic
120-82-1 | 1,2,4-Trichlorobenzene | ND | M630 - EO9 | Pyrotechnic
71-55-6 | 1,1,1-Trichloroethane | ND | M630 - EO9 | Pyrotechnic
79-00-5 | 1,1,2-Trichloroethane | ND | M630 - EO9 | Pyrotechnic
75-69-4 | Trichlorofluoromethane | 0 | M630 - EO9 | Pyrotechnic
95-95-4 | 2,4,5-Trichlorophenol | ND | M630 - EO9 | Pyrotechnic
88-06-2 | 2,4,6-Trichlorophenol | ND | M630 - EO9 | Pyrotechnic
96-18-4 | 1,2,3-Trichloropropane | ND | M630 - EO9 | Pyrotechnic
95-63-6 | 1,2,4-Trimethylbenzene | 1.9197e-05 | M630 - EO9 | Pyrotechnic
540-84-1 | 2,2,4-Trimethylpentane | ND | M630 - EO9 | Pyrotechnic
7440-62-2 | Vanadium | ND | M630 - EO9 | Pyrotechnic
108-05-4 | Vinyl acetate | ND | M630 - EO9 | Pyrotechnic
75-01-4 | Vinyl chloride | ND | M630 - EO9 | Pyrotechnic
75-35-4 | Vinylidene chloride | ND | M630 - EO9 | Pyrotechnic
106-42-3, 108-38-3 | m-Xylene, p-Xylene | 1.509e-05 | M630 - EO9 | Pyrotechnic
95-47-6 | o-Xylene | 1.3192e-05 | M630 - EO9 | Pyrotechnic
7440-66-6 | Zinc | 0.0034712 | M630 - EO9 | Pyrotechnic
67-64-1 | Acetone | ND | M630 - EO9 | Pyrotechnic
74-86-2 | Acetylene | ND | M630 - EO9 | Pyrotechnic
35572-78-2 | 2-Amino-4,6-dinitrotoluene | ND | M630 - EO9 | Pyrotechnic
19406-51-0 | 4-Amino-2,6-dinitrotoluene | ND | M630 - EO9 | Pyrotechnic
100-52-7 | Benzaldehyde | ND | M630 - EO9 | Pyrotechnic
100-51-6 | Benzyl alcohol | ND | M630 - EO9 | Pyrotechnic
108-86-1 | Bromobenzene | ND | M630 - EO9 | Pyrotechnic
106-97-8 | Butane | ND | M630 - EO9 | Pyrotechnic
106-98-9 | 1-Butene | ND | M630 - EO9 | Pyrotechnic
590-18-1 | cis-Butene | ND | M630 - EO9 | Pyrotechnic
624-64-6 | trans-Butene | ND | M630 - EO9 | Pyrotechnic
75144-24-0 | 2-sec-Butyl-3-methyl-1-pentene | 0.00028795 | M630 - EO9 | Pyrotechnic
107-00-6 | 1-Butyne | ND | M630 - EO9 | Pyrotechnic
503-17-3 | 2-Butyne | ND | M630 - EO9 | Pyrotechnic
7440-44-0-EC | Elemental carbon | ND | M630 - EO9 | Pyrotechnic
39638-32-9 | bis(2-Chloroisopropyl)ether | ND | M630 - EO9 | Pyrotechnic
59-50-7 | 4-Chloro-3-methylphenol | ND | M630 - EO9 | Pyrotechnic
4291-79-6 | Cyclohexane, 1-methyl-2-propyl- | 0.00035324 | M630 - EO9 | Pyrotechnic
124-48-1 | Dibromochloromethane | ND | M630 - EO9 | Pyrotechnic
156-59-2 | cis-1,2-Dichloroethene | ND | M630 - EO9 | Pyrotechnic
156-60-5 | trans-1,2-Dichloroethene | ND | M630 - EO9 | Pyrotechnic
10061-01-5 | cis-1,3-Dichloropropene | ND | M630 - EO9 | Pyrotechnic
84-66-2 | Diethylphthalate | ND | M630 - EO9 | Pyrotechnic
5779-94-2 | 2,5-Dimethylbenzaldehyde | ND | M630 - EO9 | Pyrotechnic
117-84-0 | Di-n-octylphthalate | ND | M630 - EO9 | Pyrotechnic
74-84-0 | Ethane | ND | M630 - EO9 | Pyrotechnic
141-78-6 | Ethyl acetate | ND | M630 - EO9 | Pyrotechnic
97-63-2 | Ethyl methacrylate | ND | M630 - EO9 | Pyrotechnic
622-96-8 | 4-Ethyltoluene | 6.4203e-06 | M630 - EO9 | Pyrotechnic
142-82-5 | n-Heptane | ND | M630 - EO9 | Pyrotechnic
66-25-1 | Hexaldehyde | ND | M630 - EO9 | Pyrotechnic
591-78-6 | 2-Hexanone | ND | M630 - EO9 | Pyrotechnic
2691-41-0 | HMX | ND | M630 - EO9 | Pyrotechnic
10035-10-6 | Hydrogen bromide | ND | M630 - EO9 | Pyrotechnic
75-28-5 | Isobutane | ND | M630 - EO9 | Pyrotechnic
115-11-7 | Isobutylene | ND | M630 - EO9 | Pyrotechnic
590-86-3 | Isovaleraldehyde | ND | M630 - EO9 | Pyrotechnic
78-93-3 | Methyl ethyl ketone | ND | M630 - EO9 | Pyrotechnic
98-83-9 | alpha-Methylstyrene | ND | M630 - EO9 | Pyrotechnic
479-45-8 | Methyl-2,4,6-trinitrophenylnitramine | ND | M630 - EO9 | Pyrotechnic
88-74-7 | 2-Nitroaniline | ND | M630 - EO9 | Pyrotechnic
99-09-2 | 3-Nitroaniline | ND | M630 - EO9 | Pyrotechnic
88-72-2 | 2-Nitrotoluene | ND | M630 - EO9 | Pyrotechnic
99-08-1 | 3-Nitrotoluene | ND | M630 - EO9 | Pyrotechnic
99-99-0 | 4-Nitrotoluene | ND | M630 - EO9 | Pyrotechnic
111-65-9 | Octane | ND | M630 - EO9 | Pyrotechnic
109-66-0 | Pentane | ND | M630 - EO9 | Pyrotechnic
14797-73-0 | Perchlorate | ND | M630 - EO9 | Pyrotechnic
7664-38-2 | Phosphoric acid | ND | M630 - EO9 | Pyrotechnic
80-56-8 | a-Pinene | 0.00029234 | M630 - EO9 | Pyrotechnic
74-98-6 | Propane | ND | M630 - EO9 | Pyrotechnic
74381-40-1 | Propanoic acid, 2-methyl-, 1-(1,1-dimethylethyl)-2-methyl-1,3-propanediyl ester | 9.4977e-05 | M630 - EO9 | Pyrotechnic
74-99-7 | Propyne | ND | M630 - EO9 | Pyrotechnic
121-82-4 | RDX | ND | M630 - EO9 | Pyrotechnic
2551-62-4 | Sulfur hexafluoride | 0.00051878 | M630 - EO9 | Pyrotechnic
1334-78-7 | o,m,p-Tolualdehyde | ND | M630 - EO9 | Pyrotechnic
25323-89-1 | Trichloroethene | ND | M630 - EO9 | Pyrotechnic
108-67-8 | 1,3,5-Trimethylbenzene | ND | M630 - EO9 | Pyrotechnic
99-35-4 | 1,3,5-Trinitrobenzene | ND | M630 - EO9 | Pyrotechnic
118-96-7 | 2,4,6-Trinitrotoluene | ND | M630 - EO9 | Pyrotechnic
110-62-3 | Valeraldehyde | ND | M630 - EO9 | Pyrotechnic
NOTE: lb/lb NEW factors may be slightly different for the same lb/item value due to rounding.
NOTE: Green shading indicates a compound that was sampled using two methods. In such instances, the emission factor reported in AP-42 was calculated using the more accurate test method, as indicated by the shading.
NOTE: Yellow shading indicates that a test or analytical method was selected that would not typically be chosen for the compound.
NOTE: Blue shading indicates poor precision. These compounds had a relative percent difference greater than 100% within a test.
NOTE: Orange shading indicates Tentatively Identified Compounds (TICs).
NOTE: Purple shading indicate compounds present in the lab blank at levels between 20 and 50 % of test values.
NOTE: Pink shading indicates a compound that was excluded from AP-42 due to its presence in the lab blank at levels greater than 50% of test levels.
NOTE: Teal shading indicate the holding time allowance was exceeded prior to analysis. Compounds will be downgraded in AP-42.
NOTE: Gray shading indicates that the test notation for this compound differs from that used in other tests. Name from the "renamed compounds" list was adopted.

## Final EF Sum
Summary of CO2, Criteria Pollutant, TSP, Toxic Chemical, and Hazardous Air Pollutant Emission Factors
M630 - M1 Pull Type Demolition Firing Device
CAS # | Pollutant (Official [AP-42] Notation) | Pollutant (Test Notation) | Emission Factor |  | HAP | Toxic | Detection Limit Based Concentration (mg/m3)
|  |  | lb/item | lb/lb NEW
Carbon Dioxide, Criteria Pollutants, and Total Suspended Particulates
124-38-9 | Carbon dioxide | CO2 | 1.0701e-05 | 0.18741 | No | No | --
630-08-0 | Carbon monoxide | CO | 5.338e-06 | 0.093485 | No | No | --
7439-92-1 | Lead | Lead | 6.6683e-06 | 0.11678 | Yes | Yes | --
74-82-8 | Methane | Methane | 0 | 0 | No | No | --
-- | Oxides of nitrogen | NOx | 8.3964e-07 | 0.014705 | No | No | --
-- | PM-2.5 | PM2.5 | 1.1499e-05 | 0.20138 | No | No | --
-- | PM-10 | PM10 | 1.2783e-05 | 0.22387 | No | No | --
7446-09-5 | Sulfur dioxide | SO2 | ND | ND | No | No | 0.26624
12789-66-1 | Total suspended particulate | TSP | 1.3381e-05 | 0.23434 | No | No | --
Toxic Chemicals and Hazardous Air Pollutants
83-32-9 | Acenaphthene | Acenaphthene | ND | ND | Yes | No | 1.6419e-05
208-96-8 | Acenaphthylene | Acenaphthylene | ND | ND | Yes | No | 0.016419
75-07-0 | Acetaldehyde | Acetaldehyde | ND | ND | Yes | Yes | 0.0065906
75-05-8 | Acetonitrile | Acetonitrile | ND | ND | Yes | Yes | 0.0008528
107-02-8 | Acrolein | Acrolein | ND | ND | Yes | Yes | 0.0065906
107-13-1 | Acrylonitrile | Acrylonitrile | ND | ND | Yes | Yes | 0.0011024
107-05-1 | Allyl chloride | 3-Chloropropene | ND | ND | Yes | Yes | 0.0015918
7429-90-5 | Aluminum | Aluminum | 4.9716e-07 | 0.0087068 | No | Yes | --
7664-41-7 | Ammonia | NH3 | ND | ND | No | Yes | 0.21216
120-12-7 | Anthracene | Anthracene | ND | ND | Yes | Yes | 1.6419e-05
7440-36-0 | Antimony | Antimony | 3.0688e-06 | 0.053744 | Yes | Yes | --
7440-38-2 | Arsenic | Arsenic | 4.3706e-10 | 7.6542e-06 | Yes | Yes | --
7440-39-3 | Barium | Barium | 9.9585e-07 | 0.01744 | No | Yes | --
71-43-2 | Benzene | Benzene | 4.7458e-10 | 8.3113e-06 | Yes | Yes | --
56-55-3 | Benzo[a]anthracene | Benzo(a)anthracene | ND | ND | Yes | Yes | 1.6419e-05
205-99-2 | Benzo[b]fluoranthene | Benzo(b)fluoranthene | ND | ND | Yes | Yes | 1.6419e-05
207-08-9 | Benzo[k]fluoranthene | Benzo(k)fluoranthene | ND | ND | Yes | Yes | 1.6419e-05
191-24-2 | Benzo[g,h,i]perylene | Benzo(g,h,i)perylene | ND | ND | Yes | Yes | 1.6419e-05
50-32-8 | Benzo[a]pyrene | Benzo(a)pyrene | ND | ND | Yes | Yes | 1.6419e-05
192-97-2 | Benzo[e]pyrene | Benzo(e)pyrene | ND | ND | Yes | No | 1.6419e-05
7440-41-7 | Beryllium | Beryllium | ND | ND | Yes | Yes | 0.0003765
75-25-2 | Bromoform | Bromoform | ND | ND | Yes | Yes | 0.0021027
74-83-9 | Bromomethane | Bromomethane | ND | ND | Yes | Yes | 0.0007899
101-55-3 | 4-Bromophenylphenylether | 4-bromophenyl-phenylether | ND | ND | Yes | Yes | 0.016419
106-99-0 | 1,3-Butadiene | 1,3-Butadiene | ND | ND | Yes | Yes | 0.045003
75-65-0 | t-Butyl alcohol | tert-Butyl Alcohol | ND | ND | Yes | Yes | 0.00061668
85-68-7 | Butylbenzylphthalate | Butylbenzylphthalate | ND | ND | Yes | No | 0.016419
123-72-8 | Butyraldehyde | Butyraldehyde | ND | ND | No | Yes | 0.0065906
7440-43-9 | Cadmium | Cadmium | ND | ND | Yes | Yes | 0.0003765
75-15-0 | Carbon disulfide | Carbon Disulfide | 4.6241e-09 | 8.0982e-05 | Yes | Yes | --
56-23-5 | Carbon tetrachloride | Carbontetrachloride | ND | ND | Yes | Yes | 0.0012813
106-47-8 | 4-Chloroaniline | 4-chloroaniline | ND | ND | No | Yes | 0.016419
108-90-7 | Chlorobenzene | Chlorobenzene | ND | ND | Yes | Yes | 0.00094016
75-45-6 | Chlorodifluoromethane | Chlorodifluoromethane | ND | ND | No | Yes | 0.0035972
75-00-3 | Chloroethane | Chloroethane | ND | ND | Yes | Yes | 0.00053681
111-91-1 | bis(2-Chloroethoxy)methane | Bis(2-chloroethoxy)methane | ND | ND | No | Yes | 0.016419
111-44-4 | bis(2-Chloroethyl)ether | Bis(2-chloroethyl)ether | ND | ND | Yes | Yes | 0.016419
67-66-3 | Chloroform | Chloroform | ND | ND | Yes | Yes | 0.00099008
74-87-3 | Chloromethane | Chloromethane | 1.024e-10 | 1.7933e-06 | Yes | Yes | --
91-58-7 | 2-Chloronaphthalene | 2-chloronaphthalene | ND | ND | Yes | No | 0.016419
95-57-8 | 2-Chlorophenol | 2-chlorophenol | ND | ND | No | Yes | 0.016419
7005-72-3 | 4-Chlorophenyl-phenylether | 4-chlorophenyl-phenylether | ND | ND | Yes | No | 0.016419
18540-29-9 | Hexavalent chromium | Hexavalent Chromium | ND | ND | Yes | Yes | 0.00053666
218-01-9 | Chrysene | Chrysene | ND | ND | Yes | Yes | 1.6419e-05
7440-48-4 | Cobalt | Cobalt | ND | ND | Yes | Yes | 0.0003765
106-44-5 | p-Cresol | 4-methylphenol | ND | ND | Yes | Yes | 0.016419
4170-30-3 | Crotonaldehyde | Crotonaldehyde | ND | ND | No | Yes | 0.0065906
98-82-8 | Cumene | Cumene | ND | ND | Yes | Yes | 0.00099998
57-12-5 | Particulate cyanide | Particulate Cyanide | ND | ND | Yes | Yes | 0.01224
53-70-3 | Dibenz[a,h]anthracene | Dibenz(a,h)anthracene | ND | ND | Yes | Yes | 1.6419e-05
132-64-9 | Dibenzofuran | Dibenzofuran | ND | ND | Yes | Yes | 0.016419
106-93-4 | 1,2-Dibromoethane | 1,2-Dibromoethane | ND | ND | Yes | Yes | 0.0015642
84-74-2 | Dibutyl phthalate | Di-n-butylphthalate | ND | ND | Yes | Yes | 0.016419
95-50-1 | 1,2-Dichlorobenzene | 1,2-Dichlorobenzene | ND | ND | No | Yes | 0.0030576
541-73-1 | 1,3-Dichlorobenzene | 1,3-Dichlorobenzene | ND | ND | No | Yes | 0.0030576
106-46-7 | 1,4-Dichlorobenzene | 1,4-Dichlorobenzene | ND | ND | Yes | Yes | 0.0030576
75-27-4 | Dichlorobromomethane | Bromodichloromethane | ND | ND | No | Yes | 0.0013631
75-71-8 | Dichlorodifluoromethane | Dichlorodifluoromethane | 0 | 0 | No | Yes | --
75-34-3 | 1,1-Dichloroethane | 1,1-Dichloroethane | ND | ND | Yes | Yes | 0.00082368
107-06-2 | 1,2-Dichloroethane | 1,2-Dichloroethane | ND | ND | Yes | Yes | 0.00082368
75-43-4 | Dichlorofluoromethane | Dichlorofluoromethane | ND | ND | No | Yes | 0.00085629
120-83-2 | 2,4-Dichlorophenol | 2,4-dichlorophenol | ND | ND | No | Yes | 0.016419
78-87-5 | 1,2-Dichloropropane | 1,2-Dichloropropane | ND | ND | Yes | Yes | 0.00094016
10061-02-6 | trans-1,3-Dichloropropene | trans-1,3-Dichloropropene | ND | ND | No | Yes | 0.00092327
76-14-2 | Dichlorotetrafluoroethane | Freon 114 | ND | ND | No | Yes | 0.0014221
105-67-9 | 2,4-Dimethylphenol | 2,4-dimethylphenol | ND | ND | No | Yes | 0.016419
131-11-3 | Dimethyl phthalate | Dimethylphthalate | ND | ND | Yes | Yes | 0.016419
99-65-0 | 1,3-Dinitrobenzene | 1,3-Dinitrobenzene | ND | ND | No | Yes | 0.00065209
534-52-1 | 4,6-Dinitro-2-methylphenol | 4,6-dinitro-2-methylphenol | ND | ND | Yes | Yes | 0.016419
51-28-5 | 2,4-Dinitrophenol | 2,4-dinitrophenol | ND | ND | Yes | Yes | 0.016419
121-14-2 | 2,4-Dinitrotoluene | 2,4-Dinitrotoluene | ND | ND | Yes | Yes | 0.00065209
606-20-2 | 2,6-Dinitrotoluene | 2,6-Dinitrotoluene | ND | ND | No | Yes | 0.00065209
123-91-1 | 1,4-Dioxane | 1,4-Dioxane | ND | ND | Yes | Yes | 0.00073308
-- | Total dioxin/furan compounds | Total Dixoin/furan compounds | 0 | 0 | Yes | Yes | --
140-88-5 | Ethyl acrylate | Ethyl Acrylate | ND | ND | Yes | Yes | 0.000833
100-41-4 | Ethylbenzene | Ethylbenzene | 5.3916e-10 | 9.4424e-06 | Yes | Yes | --
74-85-1 | Ethylene | Ethylene | ND | ND | No | Yes | 0.023338
206-44-0 | Fluoranthene | Fluoranthene | ND | ND | Yes | Yes | 1.6419e-05
86-73-7 | Fluorene | Fluorene | ND | ND | Yes | No | 0.016419
50-00-0 | Formaldehyde | Formaldehyde | ND | ND | Yes | Yes | 0.0065906
76-13-1 | Freon 113 | Freon 113 | ND | ND | No | Yes | 0.0039069
67562-39-4 | 1,2,3,4,6,7,8-Heptachlorodibenzofuran | 1,2,3,4,6,7,8-HpCDF | ND | ND | Yes | Yes | 4.2716e-09
55673-89-7 | 1,2,3,4,7,8,9-Heptachlorodibenzofuran | 1234789-HPCDF | ND | ND | Yes | Yes | 5.5947e-09
118-74-1 | Hexachlorobenzene | Hexachlorobenzene | ND | ND | Yes | Yes | 0.016419
87-68-3 | Hexachlorobutadiene | Hexachlorobutadiene | ND | ND | Yes | Yes | 0.0054288
77-47-4 | Hexachlorocyclopentadiene | Hexachlorocyclopentadiene | ND | ND | Yes | Yes | 0.016419
39227-28-6 | 1,2,3,4,7,8-Hexachlorodibenzo-p-dioxin | 123478-HXCDD | ND | ND | Yes | Yes | 1.3083e-09
57653-85-7 | 1,2,3,6,7,8-Hexachlorodibenzo-p-dioxin | 123678-HXCDD | ND | ND | Yes | Yes | 1.2801e-09
19408-74-3 | 1,2,3,7,8,9-Hexachlorodibenzo-p-dioxin | 123789-HXCDD | ND | ND | Yes | Yes | 1.2613e-09
70648-26-9 | 1,2,3,4,7,8-Hexachlorodibenzofuran | 1,2,3,4,7,8-HxCDF | ND | ND | Yes | Yes | 1.3325e-09
57117-44-9 | 1,2,3,6,7,8-Hexachlorodibenzofuran | 1,2,3,6,7,8-HxCDF | ND | ND | Yes | Yes | 1.3325e-09
72918-21-9 | 1,2,3,7,8,9-Hexachlorodibenzofuran | 123789-HXCDF | ND | ND | Yes | Yes | 1.6727e-09
67-72-1 | Hexachloroethane | Hexachlorethane | ND | ND | Yes | Yes | 0.0019697
110-54-3 | Hexane | n-Hexane | ND | ND | Yes | Yes | 0.071702
74-90-8 | Hydrogen cyanide | Hydrogen Cyanide | ND | ND | Yes | Yes | 0.019772
7664-39-3 | Hydrogen fluoride | Hydrogen Fluoride | ND | ND | Yes | Yes | 0.047076
193-39-5 | Indeno[1,2,3-cd]pyrene | Indeno(1,2,3-cd)pyrene | ND | ND | Yes | Yes | 1.6419e-05
78-59-1 | Isophorone | Isophorone | ND | ND | Yes | No | 0.016419
96-33-3 | Methyl acrylate | Methyl Acrylate | ND | ND | No | Yes | 0.00071635
74-95-3 | Methylene bromide | Dibromomethane | ND | ND | No | Yes | 0.0014463
75-09-2 | Methylene chloride | Methylenechloride | 0 | 0 | Yes | Yes | --
74-88-4 | Methyl iodide | Methyl Iodide | ND | ND | Yes | Yes | 0.0011809
108-10-1 | Methyl isobutyl ketone | 4-Methyl-2-pentanone | ND | ND | Yes | Yes | 0.00208
80-62-6 | Methyl methacrylate | Methyl Methacrylate | 4.0771e-10 | 7.1403e-06 | Yes | Yes | --
91-57-6 | 2-Methylnaphthalene | 2-Methylnaphthalene | ND | ND | Yes | No | 0.016419
95-48-7 | 2-Methylphenol | 2-methylphenol | ND | ND | Yes | Yes | 0.016419
1634-04-4 | Methyl tert-butyl ether | Methyl t-Butyl Ether | ND | ND | Yes | Yes | 0.00073341
91-20-3 | Naphthalene | Naphthalene | ND | ND | Yes | Yes | 0.016419
7697-37-2 | Nitric acid | Nitric Acid | ND | ND | No | Yes | 0.047076
100-01-6 | 4-Nitroaniline | 4-nitroaniline | ND | ND | No | Yes | 0.016419
98-95-3 | Nitrobenzene | Nitrobenzene | ND | ND | Yes | Yes | 0.00065209
55-63-0 | Nitroglycerin | Nitroglycerine | ND | ND | No | Yes | 0.00065209
88-75-5 | 2-Nitrophenol | 2-nitrophenol | ND | ND | No | Yes | 0.016419
100-02-7 | 4-Nitrophenol | 4-nitrophenol | ND | ND | Yes | Yes | 0.016419
62-75-9 | n-Nitrosodimethylamine | N-nitrosodimethylamine | ND | ND | Yes | Yes | 0.016419
86-30-6 | n-Nitrosodiphenylamine | N-nitrosodiphenylamine(1) | ND | ND | Yes | Yes | 0.016419
621-64-7 | n-Nitroso-di-n-propylamine | N-nitroso-di-n-propylamine | ND | ND | No | Yes | 0.016419
40321-76-4 | 1,2,3,7,8-Pentachlorodibenzo-p-dioxin | 12378-PECDD | ND | ND | Yes | Yes | 5.9349e-10
57117-41-6 | 1,2,3,7,8-Pentachlorodibenzofuran | 12378-PECDF | ND | ND | Yes | Yes | 1.6727e-09
57117-31-4 | 2,3,4,7,8-Pentachlorodibenzofuran | 23478-PECDF | ND | ND | Yes | Yes | 1.4932e-09
87-86-5 | Pentachlorophenol | Pentachlorophenol | ND | ND | Yes | Yes | 0.016419
85-01-8 | Phenanthrene | Phenanthrene | ND | ND | Yes | Yes | 0.016419
108-95-2 | Phenol | Phenol | ND | ND | Yes | Yes | 0.016419
123-38-6 | Propionaldehyde | Proprionaldehyde | ND | ND | Yes | Yes | 0.0065906
115-07-1 | Propylene | Propene | 8.518e-10 | 1.4918e-05 | No | Yes | --
129-00-0 | Pyrene | Pyrene | ND | ND | Yes | No | 1.6419e-05
7782-49-2 | Selenium | Selenium | ND | ND | Yes | Yes | 0.0003765
7440-22-4 | Silver | Silver | ND | ND | No | Yes | 0.0003765
100-42-5 | Styrene | Styrene | ND | ND | Yes | Yes | 0.00086528
1746-01-6 | 2,3,7,8-Tetrachlorodibenzo-p-dioxin | 2378-TCDD | 8.4577e-16 | 1.4812e-11 | Yes | Yes | --
51207-31-9 | 2,3,7,8-Tetrachlorodibenzofuran | 2,3,7,8-TCDF | ND | ND | Yes | Yes | 5.4813e-10
630-20-6 | 1,1,1,2-Tetrachloroethane | 1,1,1,2-Tetrachloroethane | ND | ND | No | Yes | 0.0013965
79-34-5 | 1,1,2,2-Tetrachloroethane | 1,1,2,2-Tetrachloroethane | ND | ND | Yes | Yes | 0.0013978
127-18-4 | Tetrachloroethylene | Tetrachloroethene | ND | ND | Yes | Yes | 0.0013797
7440-28-0 | Thallium | Thallium | ND | ND | No | Yes | 0.0003765
108-88-3 | Toluene | Toluene | 2.7914e-09 | 4.8886e-05 | Yes | Yes | --
120-82-1 | 1,2,4-Trichlorobenzene | 1,2,4-Trichlorobenzene | ND | ND | Yes | Yes | 0.0075296
71-55-6 | 1,1,1-Trichloroethane | 1,1,1-Trichloroethane | ND | ND | Yes | Yes | 0.00111
79-00-5 | 1,1,2-Trichloroethane | 1,1,2-Trichloroethane | ND | ND | Yes | Yes | 0.0011066
75-69-4 | Trichlorofluoromethane | Trichloroflouromethane | 0 | 0 | No | Yes | --
95-95-4 | 2,4,5-Trichlorophenol | 2,4,5-trichlorophenol | ND | ND | Yes | Yes | 0.016419
88-06-2 | 2,4,6-Trichlorophenol | 2,4,6-trichlorophenol | ND | ND | Yes | Yes | 0.016419
96-18-4 | 1,2,3-Trichloropropane | 1,2,3-Trichloropropane | ND | ND | No | Yes | 0.0012266
95-63-6 | 1,2,4-Trimethylbenzene | 1,2,4-Trimethylbenzene | 1.0961e-09 | 1.9197e-05 | No | Yes | --
540-84-1 | 2,2,4-Trimethylpentane | Isooctane | ND | ND | Yes | No | 0.00095039
7440-62-2 | Vanadium | Vanadium | ND | ND | No | Yes | 0.0003765
108-05-4 | Vinyl acetate | Vinyl Acetate | ND | ND | Yes | Yes | 0.00071627
75-01-4 | Vinyl chloride | Vinyl Chloride | ND | ND | Yes | Yes | 0.00052
75-35-4 | Vinylidene chloride | 1,1-Dichlorethene | ND | ND | Yes | Yes | 0.00080654
106-42-3, 108-38-3 | m-Xylene, p-Xylene | m&p-Xylene | 8.6162e-10 | 1.509e-05 | Yes | Yes | --
95-47-6 | o-Xylene | o-Xylene | 7.5328e-10 | 1.3192e-05 | Yes | Yes | --
7440-66-6 | Zinc | Zinc | 1.9821e-07 | 0.0034712 | No | Yes | --
Other Pollutants
67-64-1 | Acetone | Acetone | ND | ND | No | No | 0.032011
74-86-2 | Acetylene | Acetylene | ND | ND | No | No | 0.021665
35572-78-2 | 2-Amino-4,6-dinitrotoluene | 2-Amino-4,6-Dinitrotoluene | ND | ND | No | No | 0.00065209
19406-51-0 | 4-Amino-2,6-dinitrotoluene | 4-Amino-2,6-Dinitrotoluene | ND | ND | No | No | 0.00065209
100-52-7 | Benzaldehyde | Benzaldehyde | ND | ND | No | No | 0.0065906
100-51-6 | Benzyl alcohol | Benzyl alcohol | ND | ND | No | No | 0.016419
108-86-1 | Bromobenzene | Bromobenzene | ND | ND | No | No | 0.0013063
106-97-8 | Butane | Butane | ND | ND | No | No | 0.053191
106-98-9 | 1-Butene | 1-Butene | ND | ND | No | No | 0.046684
590-18-1 | cis-Butene | cis-butene | ND | ND | No | No | 0.046692
624-64-6 | trans-Butene | trans-Butene | ND | ND | No | No | 0.046692
75144-24-0 | 2-sec-Butyl-3-methyl-1-pentene | 2-sec-butyl-3-methyl-1-pentene | 1.6442e-08 | 0.00028795 | No | No | --
107-00-6 | 1-Butyne | 1-Butyne | ND | ND | No | No | 0.045003
503-17-3 | 2-Butyne | 2-Butyne | ND | ND | No | No | 0.045003
7440-44-0 | Elemental carbon | Elemental Carbon | ND | ND | No | No | 0.03107
39638-32-9 | bis(2-Chloroisopropyl)ether | Bis(2-chloroisopropyl)ether | ND | ND | No | No | 0.016419
59-50-7 | 4-Chloro-3-methylphenol | 4-chloro-3-methylphenol | ND | ND | No | No | 0.016419
4291-79-6 | Cyclohexane, 1-methyl-2-propyl- | Cyclohexane, 1-methyl-2-propyl- | 2.017e-08 | 0.00035324 | No | No | --
124-48-1 | Dibromochloromethane | Dibromochloromethane | ND | ND | No | No | 0.0017323
156-59-2 | cis-1,2-Dichloroethene | cis-1,2-Dichloroethene | ND | ND | No | No | 0.00080654
156-60-5 | trans-1,2-Dichloroethene | trans-1,2,-Dichloroethene | ND | ND | No | No | 0.00080704
10061-01-5 | cis-1,3-Dichloropropene | cis-1,3-Dichloropropene | ND | ND | No | No | 0.00092328
84-66-2 | Diethylphthalate | Diethylphthalate | ND | ND | No | No | 0.016419
5779-94-2 | 2,5-Dimethylbenzaldehyde | 2,5-Dimethylbenzaldehyde | ND | ND | No | No | 0.0065906
117-84-0 | Di-n-octylphthalate | Di-n-octylphthalate | ND | ND | No | No | 0.016419
74-84-0 | Ethane | Ethane | ND | ND | No | No | 0.025018
141-78-6 | Ethyl acetate | Ethyl Acetate | ND | ND | No | No | 0.00073308
97-63-2 | Ethyl methacrylate | Ethyl Methacrylate | ND | ND | No | No | 0.00094964
622-96-8 | 4-Ethyltoluene | 4-Ethyltoluene | 3.666e-10 | 6.4203e-06 | No | No | --
142-82-5 | n-Heptane | Heptane | ND | ND | No | No | 0.00083366
66-25-1 | Hexaldehyde | Hexaldehyde | ND | ND | No | No | 0.0065906
591-78-6 | 2-Hexanone | 2-Hexanone | ND | ND | No | No | 0.00208
2691-41-0 | HMX | HMX | ND | ND | No | No | 0.0013178
10035-10-6 | Hydrogen bromide | Hydrogen Bromide | ND | ND | No | No | 0.047076
75-28-5 | Isobutane | Isobutane | ND | ND | No | No | 0.048356
115-11-7 | Isobutylene | Isobutylene | ND | ND | No | No | 0.046675
590-86-3 | Isovaleraldehyde | Isovaleraldehyde | ND | ND | No | No | 0.0065906
78-93-3 | Methyl ethyl ketone | 2-Butanone | ND | ND | No | No | 0.0014976
98-83-9 | alpha-Methylstyrene | Alpha Methyl Styrene | ND | ND | No | No | 0.00098326
479-45-8 | Methyl-2,4,6-trinitrophenylnitramine | Tetryl | ND | ND | No | No | 0.00065209
88-74-7 | 2-Nitroaniline | 2-nitroaniline | ND | ND | No | No | 0.016419
99-09-2 | 3-Nitroaniline | 3-nitroaniline | ND | ND | No | No | 0.016419
88-72-2 | 2-Nitrotoluene | 2-Nitrotoluene | ND | ND | No | No | 0.00065209
99-08-1 | 3-Nitrotoluene | 3-Nitrotoluene | ND | ND | No | No | 0.00065209
99-99-0 | 4-Nitrotoluene | 4-Nitrotoluene | ND | ND | No | No | 0.00065209
111-65-9 | Octane | Octane | ND | ND | No | No | 0.00095039
109-66-0 | Pentane | n-Pentane | ND | ND | No | No | 0.060029
14797-73-0 | Perchlorate | Perchlorate | ND | ND | No | No | 0.065906
7664-38-2 | Phosphoric acid | Phosphoric Acid | ND | ND | No | No | 0.047076
80-56-8 | a-Pinene | alpha-Pinene | 1.6692e-08 | 0.00029234 | No | No | --
74-98-6 | Propane | Propane | ND | ND | No | No | 0.036691
74381-40-1 | Propanoic acid, 2-methyl-, 1-(1,1-dimethylethyl)-2-methyl-1,3-propanediyl ester | Propanoic acid, 2-methyl-, 1-(1,1-dimethylethyl)-2-methyl-1,3-propanediyl ester | 5.4232e-09 | 9.4977e-05 | No | No | --
74-99-7 | Propyne | Propyne | ND | ND | No | No | 0.032531
121-82-4 | RDX | RDX | ND | ND | No | No | 0.00065209
2551-62-4 | Sulfur hexafluoride | Sulfur Hexafluoride | 2.9623e-08 | 0.00051878 | No | No | --
1334-78-7 | o,m,p-Tolualdehyde | o,m,p-Tolualdehyde | ND | ND | No | No | 0.019772
25323-89-1 | Trichloroethene | Trichloroethene | ND | ND | No | No | 0.00099324
108-67-8 | 1,3,5-Trimethylbenzene | 1,3,5-Trimethylbenzene | ND | ND | No | No | 0.0009984
99-35-4 | 1,3,5-Trinitrobenzene | 1,3,5-Trinitrobenzene | ND | ND | No | No | 0.00065209
118-96-7 | 2,4,6-Trinitrotoluene | 2,4,6-Trinitrotoluene | ND | ND | No | No | 0.00065209
110-62-3 | Valeraldehyde | Valeraldehyde | ND | ND | No | No | 0.0065906
NOTE: lb/lb NEW factors may be slightly different for the same lb/item value due to rounding.
NOTE: Green shading indicates a compound that was sampled using two methods. In such instances, the emission factor reported in AP-42 was calculated using the more accurate test method, as indicated by the shading.
NOTE: Yellow shading indicates that a test or analytical method was selected that would not typically be chosen for the compound.
NOTE: Blue shading indicates poor precision. These compounds had a relative percent difference greater than 100% within a test.
NOTE: Orange shading indicates Tentatively Identified Compounds (TICs).
NOTE: Purple shading indicate compounds present in the lab blank at levels between 20 and 50 % of test values.
NOTE: Pink shading indicates a compound that was excluded from AP-42 due to its presence in the lab blank at levels greater than 50% of test levels.
NOTE: Teal shading indicate the holding time allowance was exceeded prior to analysis. Compounds will be downgraded in AP-42.
NOTE: Gray shading indicates that the test notation for this compound differs from that used in other tests. Name from the "renamed compounds" list was adopted.
Note on F10: Kaobrian: lead compounds
Note on F18: Kaobrian: POM
Note on F19: Kaobrian: POM
Note on F27: Kaobrian: POM
Note on F28: Kaobrian: "antimony compounds"
Note on F29: Kaobrian: Arsenic Compounds
Note on F32: Kaobrian: POM
Note on F33: Kaobrian: POM
Note on F34: Kaobrian: POM
Note on F35: Kaobrian: POM
Note on F36: Kaobrian: POM
Note on F37: Kaobrian: POM
Note on F38: Kaobrian: Beryllium Compounds
Note on F41: Kaobrian: POM
Note on F44: Kaobrian: POM
Note on F46: Kaobrian: cadmium compounds
Note on F57: Kaobrian: POM
Note on F59: Kaobrian: POM
Note on F60: Kaobrian: Chromium Compounds
Note on F61: Kaobrian: POM
Note on F62: Kaobrian: cobalt compounds
Note on F66: Kaobrian: cyanide compounds
Note on F67: Kaobrian: POM
Note on F95: Kaobrian: POM
Note on F96: Kaobrian: POM
Note on F112: Kaobrian: cyanide compounds
Note on F114: Kaobrian: POM
Note on F122: Kaobrian: POM
Note on F133: Kaobrian: POM
Note on F139: Kaobrian: POM
Note on F143: Kaobrian: POM
Note on F144: Kaobrian: Selenium Compounds
Note on F147: Kaobrian: POM
Note on G41: Kaobrian: polybrominated biphenyl
Note on G58: Kaobrian: chlorophenol
Note on G60: Kaobrian: Chromium Compounds
Note on H41: Kaobrian: polybrominated biphenyl
Note on H58: Kaobrian: chlorophenol
Note on H60: Kaobrian: Chromium Compounds

## EF SUM with duplicates
Summary of CO2, Criteria Pollutant, TSP, Toxic Chemical, and Hazardous Air Pollutant Emission Factors
M630 - M1 Pull Type Demolition Firing Device
CAS # | Pollutant (Official [AP-42] Notation) | Pollutant (Test Notation) | Emission Factor |  | HAP | Toxic | Detection Limit Based Concentration (mg/m3) | RPD
|  |  | lb/item | lb/lb NEW
Carbon Dioxide, Criteria Pollutants, and Total Suspended Paticulates
124-38-9 | Carbon dioxide | CO2 | 1.0701e-05 | 0.18741 | No | No | -- | 16.67%
630-08-0 | Carbon monoxide | CO | 5.338e-06 | 0.093485 | No | No | -- | 0%
7439-92-1 | Lead | Lead | 6.6683e-06 | 0.11678 | Yes | Yes | -- | -5.919%
74-82-8 | Methane | Methane | 0 | 0 | No | No | -- | -3.636%
-- | Oxides of nitrogen | NOx | 8.3964e-07 | 0.014705 | No | No | -- | 0%
-- | PM-2.5 | PM2.5 | 1.1499e-05 | 0.20138 | No | No | -- | -1.85%
-- | PM-10 | PM10 | 1.2783e-05 | 0.22387 | No | No | -- | -5.243%
7446-09-5 | Sulfur dioxide | SO2 | ND | ND | No | No | 0.26624 | ND
12789-66-1 | Total suspended particulate | TSP | 1.3381e-05 | 0.23434 | No | No | -- | -5.744%
Toxic Chemicals and Hazardous Air Pollutants
83-32-9 | Acenaphthene | Acenaphthene | ND | ND | Yes | No | 0.016419 | ND | svoc
83-32-9 | Acenaphthene | Acenaphthene | ND | ND | Yes | No | 1.6419e-05 | ND | pah
208-96-8 | Acenaphthylene | Acenaphthylene | ND | ND | Yes | No | 0.016419 | ND | svoc
208-96-8 | Acenaphthylene | Acenaphthylene | 7.4119e-11 | 1.2981e-06 | Yes | No | -- | 38.25% | pah
75-07-0 | Acetaldehyde | Acetaldehyde | ND | ND | Yes | Yes | 0.0065906 | ND
75-05-8 | Acetonitrile | Acetonitrile | ND | ND | Yes | Yes | 0.0008528 | ND
107-02-8 | Acrolein | Acrolein | ND | ND | Yes | Yes | 0.0065906 | ND | ald
107-02-8 | Acrolein | Acrolein | ND | ND | Yes | Yes | 0.001166 | ND | voc
107-13-1 | Acrylonitrile | Acrylonitrile | ND | ND | Yes | Yes | 0.0011024 | ND
107-05-1 | Allyl chloride | 3-Chloropropene | ND | ND | Yes | Yes | 0.0015918 | ND
7429-90-5 | Aluminum | Aluminum | 4.9716e-07 | 0.0087068 | No | Yes | -- | 2.931%
7664-41-7 | Ammonia | NH3 | ND | ND | No | Yes | 0.21216 | ND
120-12-7 | Anthracene | Anthracene | ND | ND | Yes | Yes | 0.016419 | ND | svoc
120-12-7 | Anthracene | Anthracene | ND | ND | Yes | Yes | 1.6419e-05 | ND | pah
7440-36-0 | Antimony | Antimony | 3.0688e-06 | 0.053744 | Yes | Yes | -- | -5.945%
7440-38-2 | Arsenic | Arsenic | 4.3706e-10 | 7.6542e-06 | Yes | Yes | -- | -10.93%
7440-39-3 | Barium | Barium | 9.9585e-07 | 0.01744 | No | Yes | -- | 2.363%
71-43-2 | Benzene | Benzene | 4.7458e-10 | 8.3113e-06 | Yes | Yes | -- | 0%
56-55-3 | Benzo[a]anthracene | Benzo(a)anthracene | ND | ND | Yes | Yes | 0.016419 | ND | svoc
56-55-3 | Benzo[a]anthracene | Benzo(a)anthracene | ND | ND | Yes | Yes | 1.6419e-05 | ND | pah
205-99-2 | Benzo[b]fluoranthene | Benzo(b)fluoranthene | ND | ND | Yes | Yes | 0.016419 | ND | svoc
205-99-2 | Benzo[b]fluoranthene | Benzo(b)fluoranthene | ND | ND | Yes | Yes | 1.6419e-05 | ND | pah
207-08-9 | Benzo[k]fluoranthene | Benzo(k)fluoranthene | ND | ND | Yes | Yes | 0.016419 | ND | svoc
207-08-9 | Benzo[k]fluoranthene | Benzo(k)fluoranthene | ND | ND | Yes | Yes | 1.6419e-05 | ND | pah
191-24-2 | Benzo[g,h,i]perylene | Benzo(g,h,i)perylene | ND | ND | Yes | Yes | 0.016419 | ND | svoc
191-24-2 | Benzo[g,h,i]perylene | Benzo(g,h,i)perylene | ND | ND | Yes | Yes | 1.6419e-05 | ND | pah
50-32-8 | Benzo[a]pyrene | Benzo(a)pyrene | ND | ND | Yes | Yes | 0.016419 | ND | svoc
50-32-8 | Benzo[a]pyrene | Benzo(a)pyrene | ND | ND | Yes | Yes | 1.6419e-05 | ND | pah
192-97-2 | Benzo[e]pyrene | Benzo(e)pyrene | ND | ND | Yes | No | 1.6419e-05 | ND
7440-41-7 | Beryllium | Beryllium | ND | ND | Yes | Yes | 0.0003765 | ND
75-25-2 | Bromoform | Bromoform | ND | ND | Yes | Yes | 0.0021027 | ND
74-83-9 | Bromomethane | Bromomethane | ND | ND | Yes | Yes | 0.0007899 | ND
101-55-3 | 4-Bromophenylphenylether | 4-bromophenyl-phenylether | ND | ND | Yes | Yes | 0.016419 | ND
106-99-0 | 1,3-Butadiene | 1,3-Butadiene | ND | ND | Yes | Yes | 0.0022464 | ND | voc
106-99-0 | 1,3-Butadiene | 1,3-Butadiene | ND | ND | Yes | Yes | 0.045003 | ND | hydrocarbons
75-65-0 | t-Butyl alcohol | tert-Butyl Alcohol | ND | ND | Yes | Yes | 0.00061668 | ND
85-68-7 | Butylbenzylphthalate | Butylbenzylphthalate | ND | ND | Yes | No | 0.016419 | ND
123-72-8 | Butyraldehyde | Butyraldehyde | ND | ND | No | Yes | 0.0065906 | ND
7440-43-9 | Cadmium | Cadmium | ND | ND | Yes | Yes | 0.0003765 | ND
75-15-0 | Carbon disulfide | Carbon Disulfide | 4.6241e-09 | 8.0982e-05 | Yes | Yes | -- | 0%
56-23-5 | Carbon tetrachloride | Carbontetrachloride | ND | ND | Yes | Yes | 0.0012813 | ND
106-47-8 | 4-Chloroaniline | 4-chloroaniline | ND | ND | No | Yes | 0.016419 | ND
108-90-7 | Chlorobenzene | Chlorobenzene | ND | ND | Yes | Yes | 0.00094016 | ND
75-45-6 | Chlorodifluoromethane | Chlorodifluoromethane | ND | ND | No | Yes | 0.0035972 | ND
75-00-3 | Chloroethane | Chloroethane | ND | ND | Yes | Yes | 0.00053681 | ND
111-91-1 | bis(2-Chloroethoxy)methane | Bis(2-chloroethoxy)methane | ND | ND | No | Yes | 0.016419 | ND
111-44-4 | bis(2-Chloroethyl)ether | Bis(2-chloroethyl)ether | ND | ND | Yes | Yes | 0.016419 | ND
67-66-3 | Chloroform | Chloroform | ND | ND | Yes | Yes | 0.00099008 | ND
74-87-3 | Chloromethane | Chloromethane | 1.024e-10 | 1.7933e-06 | Yes | Yes | -- | 0%
91-58-7 | 2-Chloronaphthalene | 2-chloronaphthalene | ND | ND | Yes | No | 0.016419 | ND
95-57-8 | 2-Chlorophenol | 2-chlorophenol | ND | ND | No | Yes | 0.016419 | ND
7005-72-3 | 4-Chlorophenyl-phenylether | 4-chlorophenyl-phenylether | ND | ND | Yes | No | 0.016419 | ND
7440-47-3 | Chromium | Chromium | 1.8446e-09 | 3.2305e-05 | Yes | Yes | -- | -0.4023%
18540-29-9 | Hexavalent chromium | Hexavalent Chromium | ND | ND | Yes | Yes | 0.00053666 | ND
218-01-9 | Chrysene | Chrysene | ND | ND | Yes | Yes | 0.016419 | ND | svoc
218-01-9 | Chrysene | Chrysene | ND | ND | Yes | Yes | 1.6419e-05 | ND | pah
7440-48-4 | Cobalt | Cobalt | ND | ND | Yes | Yes | 0.0003765 | ND
7440-50-8 | Copper | Copper | 1.1719e-08 | 0.00020523 | No | Yes | -- | 11.36%
106-44-5 | p-Cresol | 4-methylphenol | ND | ND | Yes | Yes | 0.016419 | ND
4170-30-3 | Crotonaldehyde | Crotonaldehyde | ND | ND | No | Yes | 0.0065906 | ND
98-82-8 | Cumene | Cumene | ND | ND | Yes | Yes | 0.00099998 | ND
57-12-5 | Particulate cyanide | Particulate Cyanide | ND | ND | Yes | Yes | 0.01224 | ND
53-70-3 | Dibenz[a,h]anthracene | Dibenz(a,h)anthracene | ND | ND | Yes | Yes | 0.016419 | ND | svoc
53-70-3 | Dibenz[a,h]anthracene | Dibenz(a,h)anthracene | ND | ND | Yes | Yes | 1.6419e-05 | ND | pah
132-64-9 | Dibenzofuran | Dibenzofuran | ND | ND | Yes | Yes | 0.016419 | ND
106-93-4 | 1,2-Dibromoethane | 1,2-Dibromoethane | ND | ND | Yes | Yes | 0.0015642 | ND
84-74-2 | Dibutyl phthalate | Di-n-butylphthalate | ND | ND | Yes | Yes | 0.016419 | ND | svoc
95-50-1 | 1,2-Dichlorobenzene | 1,2-Dichlorobenzene | ND | ND | No | Yes | 0.0030576 | ND | voc
95-50-1 | 1,2-Dichlorobenzene | 1,2-dichlorobenzene | ND | ND | No | Yes | 0.016419 | ND | svoc
541-73-1 | 1,3-Dichlorobenzene | 1,3-Dichlorobenzene | ND | ND | No | Yes | 0.0030576 | ND | voc
541-73-1 | 1,3-Dichlorobenzene | 1,3-dichlorobenzene | ND | ND | No | Yes | 0.016419 | ND | svoc
106-46-7 | 1,4-Dichlorobenzene | 1,4-Dichlorobenzene | ND | ND | Yes | Yes | 0.0030576 | ND | voc
106-46-7 | 1,4-Dichlorobenzene | 1,4-dichlorobenzene | ND | ND | Yes | Yes | 0.016419 | ND | svoc
75-27-4 | Dichlorobromomethane | Bromodichloromethane | ND | ND | No | Yes | 0.0013631 | ND
75-71-8 | Dichlorodifluoromethane | Dichlorodifluoromethane | 0 | 0 | No | Yes | -- | 0%
75-34-3 | 1,1-Dichloroethane | 1,1-Dichloroethane | ND | ND | Yes | Yes | 0.00082368 | ND
107-06-2 | 1,2-Dichloroethane | 1,2-Dichloroethane | ND | ND | Yes | Yes | 0.00082368 | ND
75-43-4 | Dichlorofluoromethane | Dichlorofluoromethane | ND | ND | No | Yes | 0.00085629 | ND
120-83-2 | 2,4-Dichlorophenol | 2,4-dichlorophenol | ND | ND | No | Yes | 0.016419 | ND
78-87-5 | 1,2-Dichloropropane | 1,2-Dichloropropane | ND | ND | Yes | Yes | 0.00094016 | ND
10061-02-6 | trans-1,3-Dichloropropene | trans-1,3-Dichloropropene | ND | ND | No | Yes | 0.00092327 | ND
76-14-2 | Dichlorotetrafluoroethane | Freon 114 | ND | ND | No | Yes | 0.0014221 | ND
105-67-9 | 2,4-Dimethylphenol | 2,4-dimethylphenol | ND | ND | No | Yes | 0.016419 | ND
131-11-3 | Dimethyl phthalate | Dimethylphthalate | ND | ND | Yes | Yes | 0.016419 | ND
99-65-0 | 1,3-Dinitrobenzene | 1,3-Dinitrobenzene | ND | ND | No | Yes | 0.00065209 | ND
534-52-1 | 4,6-Dinitro-2-methylphenol | 4,6-dinitro-2-methylphenol | ND | ND | Yes | Yes | 0.016419 | ND
51-28-5 | 2,4-Dinitrophenol | 2,4-dinitrophenol | ND | ND | Yes | Yes | 0.016419 | ND
121-14-2 | 2,4-Dinitrotoluene | 2,4-dinitrotoluene | ND | ND | Yes | Yes | 0.016419 | ND | svoc
121-14-2 | 2,4-Dinitrotoluene | 2,4-Dinitrotoluene | ND | ND | Yes | Yes | 0.00065209 | ND | energetic
606-20-2 | 2,6-Dinitrotoluene | 2,6-dinitrotoluene | ND | ND | No | Yes | 0.016419 | ND | svoc
606-20-2 | 2,6-Dinitrotoluene | 2,6-Dinitrotoluene | ND | ND | No | Yes | 0.00065209 | ND | energetic
123-91-1 | 1,4-Dioxane | 1,4-Dioxane | ND | ND | Yes | Yes | 0.00073308 | ND
-- | Total dioxin/furan compounds | Total Dixoin/furan compounds | 0 | 0 | Yes | Yes | -- | --
140-88-5 | Ethyl acrylate | Ethyl Acrylate | ND | ND | Yes | Yes | 0.000833 | ND
100-41-4 | Ethylbenzene | Ethylbenzene | 5.3916e-10 | 9.4424e-06 | Yes | Yes | -- | -40%
74-85-1 | Ethylene | Ethylene | ND | ND | No | Yes | 0.023338 | ND
117-81-7 | bis(2-Ethylhexyl)phthalate | bis(2-Ethylhexyl)phthalate | 0 | 0 | Yes | Yes | -- | 89.23%
206-44-0 | Fluoranthene | Fluoranthene | ND | ND | Yes | Yes | 0.016419 | ND | svoc
206-44-0 | Fluoranthene | Fluoranthene | ND | ND | Yes | Yes | 1.6419e-05 | ND | pah
86-73-7 | Fluorene | Fluorene | ND | ND | Yes | No | 0.016419 | ND | svoc
86-73-7 | Fluorene | Fluorene | 7.238e-12 | 1.2676e-07 | Yes | No | -- | -88.55% | pah
50-00-0 | Formaldehyde | Formaldehyde | ND | ND | Yes | Yes | 0.0065906 | ND
76-13-1 | Freon 113 | Freon 113 | ND | ND | No | Yes | 0.0039069 | ND
35822-46-9 | 1,2,3,4,6,7,8-Heptachlorodibenzo-p-dioxin | 1,2,3,4,6,7,8-HpCDD | 0 | 0 | Yes | Yes | -- | 10.89%
67562-39-4 | 1,2,3,4,6,7,8-Heptachlorodibenzofuran | 1,2,3,4,6,7,8-HpCDF | ND | ND | Yes | Yes | 4.2716e-09 | ND
55673-89-7 | 1,2,3,4,7,8,9-Heptachlorodibenzofuran | 1234789-HPCDF | ND | ND | Yes | Yes | 5.5947e-09 | ND
118-74-1 | Hexachlorobenzene | Hexachlorobenzene | ND | ND | Yes | Yes | 0.016419 | ND
87-68-3 | Hexachlorobutadiene | Hexachlorobutadiene | ND | ND | Yes | Yes | 0.0054288 | ND | voc
87-68-3 | Hexachlorobutadiene | Hexachlorobutadiene | ND | ND | Yes | Yes | 0.016419 | ND | svoc
77-47-4 | Hexachlorocyclopentadiene | Hexachlorocyclopentadiene | ND | ND | Yes | Yes | 0.016419 | ND
39227-28-6 | 1,2,3,4,7,8-Hexachlorodibenzo-p-dioxin | 123478-HXCDD | ND | ND | Yes | Yes | 1.3083e-09 | ND
57653-85-7 | 1,2,3,6,7,8-Hexachlorodibenzo-p-dioxin | 123678-HXCDD | ND | ND | Yes | Yes | 1.2801e-09 | ND
19408-74-3 | 1,2,3,7,8,9-Hexachlorodibenzo-p-dioxin | 123789-HXCDD | ND | ND | Yes | Yes | 1.2613e-09 | ND
70648-26-9 | 1,2,3,4,7,8-Hexachlorodibenzofuran | 1,2,3,4,7,8-HxCDF | ND | ND | Yes | Yes | 1.3325e-09 | ND
57117-44-9 | 1,2,3,6,7,8-Hexachlorodibenzofuran | 1,2,3,6,7,8-HxCDF | ND | ND | Yes | Yes | 1.3325e-09 | ND
72918-21-9 | 1,2,3,7,8,9-Hexachlorodibenzofuran | 123789-HXCDF | ND | ND | Yes | Yes | 1.6727e-09 | ND
60851-34-5 | 2,3,4,6,7,8-Hexachlorodibenzofuran | 2,3,4,6,7,8-HxCDF | 0 | 0 | Yes | Yes | -- | 118.4%
67-72-1 | Hexachloroethane | Hexachloroethane | ND | ND | Yes | Yes | 0.016419 | ND | svoc
67-72-1 | Hexachloroethane | Hexachlorethane | ND | ND | Yes | Yes | 0.0019697 | ND | voc
110-54-3 | Hexane | Hexane | 6.1105e-09 | 0.00010701 | Yes | Yes | -- | 28.57% | voc
110-54-3 | Hexane | n-Hexane | ND | ND | Yes | Yes | 0.071702 | ND | hydrocarbons
7647-01-0 | Hydrochloric acid | Hydrogen Chloride | 1.7193e-08 | 0.00030111 | Yes | Yes | -- | 66.27%
74-90-8 | Hydrogen cyanide | Hydrogen Cyanide | ND | ND | Yes | Yes | 0.019772 | ND
7664-39-3 | Hydrogen fluoride | Hydrogen Fluoride | ND | ND | Yes | Yes | 0.047076 | ND
193-39-5 | Indeno[1,2,3-cd]pyrene | Indeno(1,2,3-cd)pyrene | ND | ND | Yes | Yes | 0.016419 | ND | svoc
193-39-5 | Indeno[1,2,3-cd]pyrene | Indeno(1,2,3-cd)pyrene | ND | ND | Yes | Yes | 1.6419e-05 | ND | pah
78-59-1 | Isophorone | Isophorone | ND | ND | Yes | No | 0.016419 | ND
7439-96-5 | Manganese | Manganese | 4.858e-11 | 8.5078e-07 | Yes | Yes | -- | -40.39%
96-33-3 | Methyl acrylate | Methyl Acrylate | ND | ND | No | Yes | 0.00071635 | ND
74-95-3 | Methylene bromide | Dibromomethane | ND | ND | No | Yes | 0.0014463 | ND
75-09-2 | Methylene chloride | Methylenechloride | 0 | 0 | Yes | Yes | -- | 17.28%
74-88-4 | Methyl iodide | Methyl Iodide | ND | ND | Yes | Yes | 0.0011809 | ND
108-10-1 | Methyl isobutyl ketone | 4-Methyl-2-pentanone | ND | ND | Yes | Yes | 0.00208 | ND
80-62-6 | Methyl methacrylate | Methyl Methacrylate | 4.0771e-10 | 7.1403e-06 | Yes | Yes | -- | -100%
91-57-6 | 2-Methylnaphthalene | 2-Methylnaphthalene | ND | ND | Yes | No | 0.016419 | ND
95-48-7 | 2-Methylphenol | 2-methylphenol | ND | ND | Yes | Yes | 0.016419 | ND
1634-04-4 | Methyl tert-butyl ether | Methyl t-Butyl Ether | ND | ND | Yes | Yes | 0.00073341 | ND
91-20-3 | Naphthalene | Naphthalene | ND | ND | Yes | Yes | 0.016419 | ND | svoc
91-20-3 | Naphthalene | Naphthalene | 7.6543e-11 | 1.3405e-06 | Yes | Yes | -- | -22.84% | pah
7440-02-0 | Nickel | Nickel | 1.6194e-10 | 2.836e-06 | Yes | Yes | -- | 66.31%
7697-37-2 | Nitric acid | Nitric Acid | ND | ND | No | Yes | 0.047076 | ND
100-01-6 | 4-Nitroaniline | 4-nitroaniline | ND | ND | No | Yes | 0.016419 | ND
98-95-3 | Nitrobenzene | Nitrobenzene | ND | ND | Yes | Yes | 0.016419 | ND | svoc
98-95-3 | Nitrobenzene | Nitrobenzene | ND | ND | Yes | Yes | 0.00065209 | ND | energetic
55-63-0 | Nitroglycerin | Nitroglycerine | ND | ND | No | Yes | 0.00065209 | ND
88-75-5 | 2-Nitrophenol | 2-nitrophenol | ND | ND | No | Yes | 0.016419 | ND
100-02-7 | 4-Nitrophenol | 4-nitrophenol | ND | ND | Yes | Yes | 0.016419 | ND
62-75-9 | n-Nitrosodimethylamine | N-nitrosodimethylamine | ND | ND | Yes | Yes | 0.016419 | ND
86-30-6 | n-Nitrosodiphenylamine | N-nitrosodiphenylamine(1) | ND | ND | Yes | Yes | 0.016419 | ND
621-64-7 | n-Nitroso-di-n-propylamine | N-nitroso-di-n-propylamine | ND | ND | No | Yes | 0.016419 | ND
3268-87-9 | 1,2,3,4,6,7,8,9-Octachlorodibenzo-p-dioxin | OCDD | 0 | 0 | Yes | Yes | -- | -4.283%
39001-02-0 | 1,2,3,4,6,7,8,9-Octachlorodibenzofuran | OCDF | 0 | 0 | Yes | Yes | -- | 24.03%
40321-76-4 | 1,2,3,7,8-Pentachlorodibenzo-p-dioxin | 12378-PECDD | ND | ND | Yes | Yes | 5.9349e-10 | ND
57117-41-6 | 1,2,3,7,8-Pentachlorodibenzofuran | 12378-PECDF | ND | ND | Yes | Yes | 1.6727e-09 | ND
57117-31-4 | 2,3,4,7,8-Pentachlorodibenzofuran | 23478-PECDF | ND | ND | Yes | Yes | 1.4932e-09 | ND
87-86-5 | Pentachlorophenol | Pentachlorophenol | ND | ND | Yes | Yes | 0.016419 | ND
85-01-8 | Phenanthrene | Phenanthrene | ND | ND | Yes | Yes | 0.016419 | ND | svoc
85-01-8 | Phenanthrene | Phenanthrene | 9.2725e-12 | 1.6239e-07 | Yes | Yes | -- | -46.41% | pah
108-95-2 | Phenol | Phenol | ND | ND | Yes | Yes | 0.016419 | ND
123-38-6 | Propionaldehyde | Proprionaldehyde | ND | ND | Yes | Yes | 0.0065906 | ND
115-07-1 | Propylene | Propene | 8.518e-10 | 1.4918e-05 | No | Yes | -- | 0% | voc
115-07-1 | Propylene | Propylene | 5.1206e-09 | 8.9677e-05 | No | Yes | -- | 0% | hydrocarbons
129-00-0 | Pyrene | Pyrene | ND | ND | Yes | No | 0.016419 | ND | svoc
129-00-0 | Pyrene | Pyrene | ND | ND | Yes | No | 1.6419e-05 | ND | pah
7782-49-2 | Selenium | Selenium | ND | ND | Yes | Yes | 0.0003765 | ND
7440-22-4 | Silver | Silver | ND | ND | No | Yes | 0.0003765 | ND
100-42-5 | Styrene | Styrene | ND | ND | Yes | Yes | 0.00086528 | ND
7664-93-9 | Sulfuric acid | Sulfuric Acid | 3.4395e-08 | 0.00060237 | No | Yes | -- | 164.8%
1746-01-6 | 2,3,7,8-Tetrachlorodibenzo-p-dioxin | 2378-TCDD | 8.4577e-16 | 1.4812e-11 | Yes | Yes | -- | 153.8%
51207-31-9 | 2,3,7,8-Tetrachlorodibenzofuran | 2,3,7,8-TCDF | ND | ND | Yes | Yes | 5.4813e-10 | ND
630-20-6 | 1,1,1,2-Tetrachloroethane | 1,1,1,2-Tetrachloroethane | ND | ND | No | Yes | 0.0013965 | ND
79-34-5 | 1,1,2,2-Tetrachloroethane | 1,1,2,2-Tetrachloroethane | ND | ND | Yes | Yes | 0.0013978 | ND
127-18-4 | Tetrachloroethylene | Tetrachloroethene | ND | ND | Yes | Yes | 0.0013797 | ND
7440-28-0 | Thallium | Thallium | ND | ND | No | Yes | 0.0003765 | ND
108-88-3 | Toluene | Toluene | 2.7914e-09 | 4.8886e-05 | Yes | Yes | -- | 40%
120-82-1 | 1,2,4-Trichlorobenzene | 1,2,4-Trichlorobenzene | ND | ND | Yes | Yes | 0.0075296 | ND | voc
120-82-1 | 1,2,4-Trichlorobenzene | 1,2,4-trichlorobenzene | ND | ND | Yes | Yes | 0.016419 | ND | svoc
71-55-6 | 1,1,1-Trichloroethane | 1,1,1-Trichloroethane | ND | ND | Yes | Yes | 0.00111 | ND
79-00-5 | 1,1,2-Trichloroethane | 1,1,2-Trichloroethane | ND | ND | Yes | Yes | 0.0011066 | ND
75-69-4 | Trichlorofluoromethane | Trichloroflouromethane | 0 | 0 | No | Yes | -- | 0%
95-95-4 | 2,4,5-Trichlorophenol | 2,4,5-trichlorophenol | ND | ND | Yes | Yes | 0.016419 | ND
88-06-2 | 2,4,6-Trichlorophenol | 2,4,6-trichlorophenol | ND | ND | Yes | Yes | 0.016419 | ND
96-18-4 | 1,2,3-Trichloropropane | 1,2,3-Trichloropropane | ND | ND | No | Yes | 0.0012266 | ND
95-63-6 | 1,2,4-Trimethylbenzene | 1,2,4-Trimethylbenzene | 1.0961e-09 | 1.9197e-05 | No | Yes | -- | -22.22%
540-84-1 | 2,2,4-Trimethylpentane | Isooctane | ND | ND | Yes | No | 0.00095039 | ND
7440-62-2 | Vanadium | Vanadium | ND | ND | No | Yes | 0.0003765 | ND
108-05-4 | Vinyl acetate | Vinyl Acetate | ND | ND | Yes | Yes | 0.00071627 | ND
75-01-4 | Vinyl chloride | Vinyl Chloride | ND | ND | Yes | Yes | 0.00052 | ND
75-35-4 | Vinylidene chloride | 1,1-Dichlorethene | ND | ND | Yes | Yes | 0.00080654 | ND
106-42-3, 108-38-3 | m-Xylene, p-Xylene | m&p-Xylene | 8.6162e-10 | 1.509e-05 | Yes | Yes | -- | -25%
95-47-6 | o-Xylene | o-Xylene | 7.5328e-10 | 1.3192e-05 | Yes | Yes | -- | -28.57%
7440-66-6 | Zinc | Zinc | 1.9821e-07 | 0.0034712 | No | Yes | -- | -1.324%
Other Pollutants
67-64-1 | Acetone | Acetone | ND | ND | No | No | 0.032011 | ND | aldehyde
67-64-1 | Acetone | Acetone | 5.8431e-10 | 1.0233e-05 | No | No | -- | 40% | voc
74-86-2 | Acetylene | Acetylene | ND | ND | No | No | 0.021665 | ND
35572-78-2 | 2-Amino-4,6-dinitrotoluene | 2-Amino-4,6-Dinitrotoluene | ND | ND | No | No | 0.00065209 | ND
19406-51-0 | 4-Amino-2,6-dinitrotoluene | 4-Amino-2,6-Dinitrotoluene | ND | ND | No | No | 0.00065209 | ND
100-52-7 | Benzaldehyde | Benzaldehyde | ND | ND | No | No | 0.0065906 | ND
100-51-6 | Benzyl alcohol | Benzyl alcohol | ND | ND | No | No | 0.016419 | ND
108-86-1 | Bromobenzene | Bromobenzene | ND | ND | No | No | 0.0013063 | ND
106-97-8 | Butane | Butane | ND | ND | No | No | 0.053191 | ND
123-92-2 | 1-Butanol, 3-methyl-, acetate | 1-Butanol, 3-methyl-, acetate | 0 | 0 | No | No | -- | ND
106-98-9 | 1-Butene | 1-Butene | ND | ND | No | No | 0.046684 | ND
590-18-1 | cis-Butene | cis-butene | ND | ND | No | No | 0.046692 | ND
624-64-6 | trans-Butene | trans-Butene | ND | ND | No | No | 0.046692 | ND
75144-24-0 | 2-sec-Butyl-3-methyl-1-pentene | 2-sec-butyl-3-methyl-1-pentene | 1.6442e-08 | 0.00028795 | No | No | -- | 0.053035
107-00-6 | 1-Butyne | 1-Butyne | ND | ND | No | No | 0.045003 | ND
503-17-3 | 2-Butyne | 2-Butyne | ND | ND | No | No | 0.045003 | ND
7440-70-2 | Calcium | Calcium | 7.1473e-08 | 0.0012517 | No | No | -- | 71.44%
7440-44-0 | Elemental carbon | Elemental Carbon | ND | ND | No | No | 0.03107 | ND
7440-44-0 | Organic carbon | Organic Carbon | 1.2663e-08 | 0.00022176 | No | No | -- | -13.78%
7440-44-0 | Total carbon | Total Carbon | 1.2663e-08 | 0.00022176 | No | No | -- | --
39638-32-9 | bis(2-Chloroisopropyl)ether | Bis(2-chloroisopropyl)ether | ND | ND | No | No | 0.016419 | ND
59-50-7 | 4-Chloro-3-methylphenol | 4-chloro-3-methylphenol | ND | ND | No | No | 0.016419 | ND
4291-79-6 | Cyclohexane, 1-methyl-2-propyl- | Cyclohexane, 1-methyl-2-propyl- | 2.017e-08 | 0.00035324 | No | No | -- | ND
124-48-1 | Dibromochloromethane | Dibromochloromethane | ND | ND | No | No | 0.0017323 | ND
156-59-2 | cis-1,2-Dichloroethene | cis-1,2-Dichloroethene | ND | ND | No | No | 0.00080654 | ND
156-60-5 | trans-1,2-Dichloroethene | trans-1,2,-Dichloroethene | ND | ND | No | No | 0.00080704 | ND
10061-01-5 | cis-1,3-Dichloropropene | cis-1,3-Dichloropropene | ND | ND | No | No | 0.00092328 | ND
84-66-2 | Diethylphthalate | Diethylphthalate | ND | ND | No | No | 0.016419 | ND
5779-94-2 | 2,5-Dimethylbenzaldehyde | 2,5-Dimethylbenzaldehyde | ND | ND | No | No | 0.0065906 | ND
117-84-0 | Di-n-octylphthalate | Di-n-octylphthalate | ND | ND | No | No | 0.016419 | ND
74-84-0 | Ethane | Ethane | ND | ND | No | No | 0.025018 | ND
3637-01-2 | Ethanone, 1-(3,4-dimethylphenyl) | Ethanone, 1-(3,4-dimethylphenyl) | 4.2074e-10 | 7.3684e-06 | No | No | -- | ND
937-30-4 | Ethanone, 1-(4-ethylphenyl)- | Ethanone, 1-(4-ethylphenyl)- | 3.3496e-09 | 5.8662e-05 | No | No | -- | ND
141-78-6 | Ethyl acetate | Ethyl Acetate | ND | ND | No | No | 0.00073308 | ND
97-63-2 | Ethyl methacrylate | Ethyl Methacrylate | ND | ND | No | No | 0.00094964 | ND
622-96-8 | 4-Ethyltoluene | 4-Ethyltoluene | 3.666e-10 | 6.4203e-06 | No | No | -- | -66.67%
142-82-5 | n-Heptane | Heptane | ND | ND | No | No | 0.00083366 | ND
66-25-1 | Hexaldehyde | Hexaldehyde | ND | ND | No | No | 0.0065906 | ND
591-78-6 | 2-Hexanone | 2-Hexanone | ND | ND | No | No | 0.00208 | ND
2691-41-0 | HMX | HMX | ND | ND | No | No | 0.0013178 | ND
10035-10-6 | Hydrogen bromide | Hydrogen Bromide | ND | ND | No | No | 0.047076 | ND
75-28-5 | Isobutane | Isobutane | ND | ND | No | No | 0.048356 | ND
115-11-7 | Isobutylene | Isobutylene | ND | ND | No | No | 0.046675 | ND
590-86-3 | Isovaleraldehyde | Isovaleraldehyde | ND | ND | No | No | 0.0065906 | ND
7439-95-4 | Magnesium | Magnesium | 0 | 0 | No | No | -- | 51.93%
78-93-3 | Methyl ethyl ketone | 2-Butanone | ND | ND | No | No | 0.0014976 | ND
98-83-9 | alpha-Methylstyrene | Alpha Methyl Styrene | ND | ND | No | No | 0.00098326 | ND
479-45-8 | Methyl-2,4,6-trinitrophenylnitramine | Tetryl | ND | ND | No | No | 0.00065209 | ND
88-74-7 | 2-Nitroaniline | 2-nitroaniline | ND | ND | No | No | 0.016419 | ND
99-09-2 | 3-Nitroaniline | 3-nitroaniline | ND | ND | No | No | 0.016419 | ND
88-72-2 | 2-Nitrotoluene | 2-Nitrotoluene | ND | ND | No | No | 0.00065209 | ND
99-08-1 | 3-Nitrotoluene | 3-Nitrotoluene | ND | ND | No | No | 0.00065209 | ND
99-99-0 | 4-Nitrotoluene | 4-Nitrotoluene | ND | ND | No | No | 0.00065209 | ND
111-65-9 | Octane | Octane | ND | ND | No | No | 0.00095039 | ND
109-66-0 | Pentane | Pentane | 1.4633e-10 | 2.5627e-06 | No | No | -- | 0% | voc
109-66-0 | Pentane | n-Pentane | ND | ND | No | No | 0.060029 | ND | hydrocarbons
14797-73-0 | Perchlorate | Perchlorate | ND | ND | No | No | 0.065906 | 0%
7664-38-2 | Phosphoric acid | Phosphoric Acid | ND | ND | No | No | 0.047076 | ND
80-56-8 | a-Pinene | alpha-Pinene | 1.6692e-08 | 0.00029234 | No | No | -- | ND
74-98-6 | Propane | Propane | ND | ND | No | No | 0.036691 | ND
74381-40-1 | Propanoic acid, 2-methyl-, 1-(1,1-dimethylethyl)-2-methyl-1,3-propanediyl ester | Propanoic acid, 2-methyl-, 1-(1,1-dimethylethyl)-2-methyl-1,3-propanediyl ester | 5.4232e-09 | 9.4977e-05 | No | No | -- | ND
74-99-7 | Propyne | Propyne | ND | ND | No | No | 0.032531 | ND
121-82-4 | RDX | RDX | ND | ND | No | No | 0.00065209 | ND
7683-64-9 | Squalene | Squalene | 0 | 0 | No | No | -- | ND
2551-62-4 | Sulfur hexafluoride | Sulfur Hexafluoride | 2.9623e-08 | 0.00051878 | No | No | -- | 0
1334-78-7 | o,m,p-Tolualdehyde | o,m,p-Tolualdehyde | ND | ND | No | No | 0.019772 | ND
25323-89-1 | Trichloroethene | Trichloroethene | ND | ND | No | No | 0.00099324 | ND
108-67-8 | 1,3,5-Trimethylbenzene | 1,3,5-Trimethylbenzene | ND | ND | No | No | 0.0009984 | ND
99-35-4 | 1,3,5-Trinitrobenzene | 1,3,5-Trinitrobenzene | ND | ND | No | No | 0.00065209 | ND
118-96-7 | 2,4,6-Trinitrotoluene | 2,4,6-Trinitrotoluene | ND | ND | No | No | 0.00065209 | ND
110-62-3 | Valeraldehyde | Valeraldehyde | ND | ND | No | No | 0.0065906 | ND
NOTE: lb/lb NEW factors may be slightly different for the same lb/item value due to rounding.
NOTE: Green shading indicates a compound that was sampled using two methods. In such instances, the emission factor reported in AP-42 was calculated using the more accurate test method, as indicated by the shading.
NOTE: Yellow shading indicates that a test or analytical method was selected that would not typically be chosen for the compound.
NOTE: Blue shading indicates poor precision. These compounds had a relative percent difference greater than 100% within a test.
NOTE: Orange shading indicates Tentatively Identified Compounds (TICs).
NOTE: Purple shading indicate compounds present in the lab blank at levels between 20 and 50 % of test values.
NOTE: Pink shading indicates a compound that was excluded from AP-42 due to its presence in the lab blank at levels greater than 50% of test levels.
NOTE: Teal shading indicate the holding time allowance was exceeded prior to analysis. Compounds will be downgraded in AP-42.
NOTE: Gray shading indicates that the test notation for this compound differs from that used in other tests. Name from the "renamed compounds" list was adopted.
Note on F10: Kaobrian: lead compounds
Note on F18: Kaobrian: POM
Note on F19: Kaobrian: POM
Note on F20: Kaobrian: POM
Note on F21: Kaobrian: POM
Note on F30: Kaobrian: POM
Note on F31: Kaobrian: POM
Note on F32: Kaobrian: "antimony compounds"
Note on F33: Kaobrian: Arsenic Compounds
Note on F36: Kaobrian: POM
Note on F37: Kaobrian: POM
Note on F38: Kaobrian: POM
Note on F39: Kaobrian: POM
Note on F40: Kaobrian: POM
Note on F41: Kaobrian: POM
Note on F42: Kaobrian: POM
Note on F43: Kaobrian: POM
Note on F44: Kaobrian: POM
Note on F45: Kaobrian: POM
Note on F46: Kaobrian: POM
Note on F47: Kaobrian: Beryllium Compounds
Note on F50: Kaobrian: POM
Note on F54: Kaobrian: POM
Note on F56: Kaobrian: cadmium compounds
Note on F67: Kaobrian: POM
Note on F69: Kaobrian: POM
Note on F70: Kaobrian: Chromium compounds
Note on F71: Kaobrian: Chromium Compounds
Note on F72: Kaobrian: POM
Note on F73: Kaobrian: POM
Note on F74: Kaobrian: cobalt compounds
Note on F79: Kaobrian: cyanide compounds
Note on F80: Kaobrian: POM
Note on F81: Kaobrian: POM
Note on F115: Kaobrian: POM
Note on F116: Kaobrian: POM
Note on F117: Kaobrian: POM
Note on F118: Kaobrian: POM
Note on F140: Kaobrian: cyanide compounds
Note on F142: Kaobrian: POM
Note on F143: Kaobrian: POM
Note on F145: Kaobrian: manganese compounds
Note on F152: Kaobrian: POM
Note on F157: Kaobrian: Nickel compounds
Note on F166: Kaobrian: POM
Note on F174: Kaobrian: POM
Note on F175: Kaobrian: POM
Note on F180: Kaobrian: POM
Note on F181: Kaobrian: POM
Note on F182: Kaobrian: Selenium Compounds
Note on F186: Kaobrian: POM
Note on G50: Kaobrian: polybrominated biphenyl
Note on G68: Kaobrian: chlorophenol
Note on G71: Kaobrian: Chromium Compounds

## Sum All EFs
Summary of CEM, FTIR, Acid Gases, Cyanide, Particulates, Metals, Aldehyde, VOC, Hydrocarbon, SVOC, TO-13-PAH, Dioxin-Furan, Energetic, and Emission Factors
M630 - M1 Pull Type Demolition Firing Device
Pollutant | Emission Factor |  | Detection Limit Based Concentration (mg/m3) | RPD
| (lb/item) | (lb/lb NEW)
CEM
NOx | 8.3964e-07 | 0.014705 | -- | 0%
SO2 | ND | ND | 0.26624 | ND
CO | 5.338e-06 | 0.093485 | -- | 0%
CO2 | 1.0701e-05 | 0.18741 | -- | 16.67%
FTIR
NH3 | ND | ND | 0.21216 | ND
Acid Gases
Hydrogen Fluoride | ND | ND | 0.047076 | ND
Hydrogen Chloride | 1.7193e-08 | 0.00030111 | -- | 66.27%
Hydrogen Bromide | ND | ND | 0.047076 | ND
Nitric Acid | ND | ND | 0.047076 | ND
Phosphoric Acid | ND | ND | 0.047076 | ND
Sulfuric Acid | 3.4395e-08 | 0.00060237 | -- | 164.8%
Cyanide
Particulate Cyanide | ND | ND | 0.01224 | ND
Hydrogen Cyanide | ND | ND | 0.019772 | ND
Particulates
TSP | 1.3381e-05 | 0.23434 | -- | -5.744%
PM10 | 1.2783e-05 | 0.22387 | -- | -5.243%
PM2.5 | 1.1499e-05 | 0.20138 | -- | -1.85%
Metals
Aluminum | 4.9716e-07 | 0.0087068 | -- | 2.931%
Antimony | 3.0688e-06 | 0.053744 | -- | -5.945%
Arsenic | 4.3706e-10 | 7.6542e-06 | -- | -10.93%
Barium | 9.9585e-07 | 0.01744 | -- | 2.363%
Beryllium | ND | ND | 0.0003765 | ND
Cadmium | ND | ND | 0.0003765 | ND
Calcium | 7.1473e-08 | 0.0012517 | -- | 71.44%
Chromium | 1.8446e-09 | 3.2305e-05 | -- | -0.4023%
Cobalt | ND | ND | 0.0003765 | ND
Copper | 1.1719e-08 | 0.00020523 | -- | 11.36%
Lead | 6.6683e-06 | 0.11678 | -- | -5.919%
Magnesium | 0 | 0 | -- | 51.93%
Manganese | 4.858e-11 | 8.5078e-07 | -- | -40.39%
Nickel | 1.6194e-10 | 2.836e-06 | -- | 66.31%
Selenium | ND | ND | 0.0003765 | ND
Silver | ND | ND | 0.0003765 | ND
Thallium | ND | ND | 0.0003765 | ND
Vanadium | ND | ND | 0.0003765 | ND
Zinc | 1.9821e-07 | 0.0034712 | -- | -1.324%
Aldehyde
Formaldehyde | ND | ND | 0.0065906 | ND
Acetaldehyde | ND | ND | 0.0065906 | ND
Acetone | ND | ND | 0.032011 | ND
Acrolein | ND | ND | 0.0065906 | ND
Proprionaldehyde | ND | ND | 0.0065906 | ND
Crotonaldehyde | ND | ND | 0.0065906 | ND
Butyraldehyde | ND | ND | 0.0065906 | ND
Benzaldehyde | ND | ND | 0.0065906 | ND
Isovaleraldehyde | ND | ND | 0.0065906 | ND
o,m,p-Tolualdehyde | ND | ND | 0.019772 | ND
Valeraldehyde | ND | ND | 0.0065906 | ND
Hexaldehyde | ND | ND | 0.0065906 | ND
2,5-Dimethylbenzaldehyde | ND | ND | 0.0065906 | ND
VOC
Propene | 8.518e-10 | 1.4918e-05 | -- | 0%
Dichlorodifluoromethane | 0 | 0 | -- | 0%
Chlorodifluoromethane | ND | ND | 0.0035972 | ND
Freon 114 | ND | ND | 0.0014221 | ND
Chloromethane | 1.024e-10 | 1.7933e-06 | -- | 0%
Vinyl Chloride | ND | ND | 0.00052 | ND
1,3-Butadiene | ND | ND | 0.0022464 | ND
Bromomethane | ND | ND | 0.0007899 | ND
Chloroethane | ND | ND | 0.00053681 | ND
Dichlorofluoromethane | ND | ND | 0.00085629 | ND
Trichloroflouromethane | 0 | 0 | -- | 0%
Pentane | 1.4633e-10 | 2.5627e-06 | -- | 0%
Acrolein | ND | ND | 0.001166 | ND
1,1-Dichlorethene | ND | ND | 0.00080654 | ND
Freon 113 | ND | ND | 0.0039069 | ND
Acetone | 5.8431e-10 | 1.0233e-05 | -- | 40%
Methyl Iodide | ND | ND | 0.0011809 | ND
Carbon Disulfide | 4.6241e-09 | 8.0982e-05 | -- | 0%
Acetonitrile | ND | ND | 0.0008528 | ND
3-Chloropropene | ND | ND | 0.0015918 | ND
Methylenechloride | 0 | 0 | -- | 17.28%
tert-Butyl Alcohol | ND | ND | 0.00061668 | ND
Acrylonitrile | ND | ND | 0.0011024 | ND
trans-1,2,-Dichloroethene | ND | ND | 0.00080704 | ND
Methyl t-Butyl Ether | ND | ND | 0.00073341 | ND
Hexane | 6.1105e-09 | 0.00010701 | -- | 28.57%
1,1-Dichloroethane | ND | ND | 0.00082368 | ND
Vinyl Acetate | ND | ND | 0.00071627 | ND
cis-1,2-Dichloroethene | ND | ND | 0.00080654 | ND
2-Butanone | ND | ND | 0.0014976 | ND
Ethyl Acetate | ND | ND | 0.00073308 | ND
Methyl Acrylate | ND | ND | 0.00071635 | ND
Chloroform | ND | ND | 0.00099008 | ND
1,1,1-Trichloroethane | ND | ND | 0.00111 | ND
Carbontetrachloride | ND | ND | 0.0012813 | ND
1,2-Dichloroethane | ND | ND | 0.00082368 | ND
Benzene | 4.7458e-10 | 8.3113e-06 | -- | 0%
Isooctane | ND | ND | 0.00095039 | ND
Heptane | ND | ND | 0.00083366 | ND
Trichloroethene | ND | ND | 0.00099324 | ND
Ethyl Acrylate | ND | ND | 0.000833 | ND
1,2-Dichloropropane | ND | ND | 0.00094016 | ND
Methyl Methacrylate | 4.0771e-10 | 7.1403e-06 | -- | -100%
Dibromomethane | ND | ND | 0.0014463 | ND
1,4-Dioxane | ND | ND | 0.00073308 | ND
Bromodichloromethane | ND | ND | 0.0013631 | ND
cis-1,3-Dichloropropene | ND | ND | 0.00092328 | ND
4-Methyl-2-pentanone | ND | ND | 0.00208 | ND
Toluene | 2.7914e-09 | 4.8886e-05 | -- | 40%
Octane | ND | ND | 0.00095039 | ND
trans-1,3-Dichloropropene | ND | ND | 0.00092327 | ND
Ethyl Methacrylate | ND | ND | 0.00094964 | ND
1,1,2-Trichloroethane | ND | ND | 0.0011066 | ND
Tetrachloroethene | ND | ND | 0.0013797 | ND
2-Hexanone | ND | ND | 0.00208 | ND
Dibromochloromethane | ND | ND | 0.0017323 | ND
1,2-Dibromoethane | ND | ND | 0.0015642 | ND
Chlorobenzene | ND | ND | 0.00094016 | ND
1,1,1,2-Tetrachloroethane | ND | ND | 0.0013965 | ND
Ethylbenzene | 5.3916e-10 | 9.4424e-06 | -- | -40%
m&p-Xylene | 8.6162e-10 | 1.509e-05 | -- | -25%
o-Xylene | 7.5328e-10 | 1.3192e-05 | -- | -28.57%
Styrene | ND | ND | 0.00086528 | ND
Bromoform | ND | ND | 0.0021027 | ND
Cumene | ND | ND | 0.00099998 | ND
1,1,2,2-Tetrachloroethane | ND | ND | 0.0013978 | ND
1,2,3-Trichloropropane | ND | ND | 0.0012266 | ND
Bromobenzene | ND | ND | 0.0013063 | ND
4-Ethyltoluene | 3.666e-10 | 6.4203e-06 | -- | -66.67%
1,3,5-Trimethylbenzene | ND | ND | 0.0009984 | ND
Alpha Methyl Styrene | ND | ND | 0.00098326 | ND
1,2,4-Trimethylbenzene | 1.0961e-09 | 1.9197e-05 | -- | -22.22%
1,3-Dichlorobenzene | ND | ND | 0.0030576 | ND
1,4-Dichlorobenzene | ND | ND | 0.0030576 | ND
1,2-Dichlorobenzene | ND | ND | 0.0030576 | ND
Hexachlorethane | ND | ND | 0.0019697 | ND
1,2,4-Trichlorobenzene | ND | ND | 0.0075296 | ND
Hexachlorobutadiene | ND | ND | 0.0054288 | ND
VOC TIC |  |  |  |  | CAS | unique? | HAP | Toxic
Sulfur Hexafluoride | 2.9623e-08 | 0.00051878 | -- | 0 | 2551-62-4 | Y | N | N
Bicyclo[3.1.1]hept-2-ene, 3,6,6-trimethyl- | 1.6446e-08 | 0.00028803 | -- | ND | 4889-83-2 | Y | N | N | *Need molecular weight
alpha-Pinene | 1.6692e-08 | 0.00029234 | -- | ND | 80-56-8 | Y | N | N
Hydrocarbons
Methane | 0 | 0 | -- | -3.636%
1-Butene | ND | ND | 0.046684 | ND
1-Butyne | ND | ND | 0.045003 | ND
2-Butyne | ND | ND | 0.045003 | ND
Acetylene | ND | ND | 0.021665 | ND
1,3-Butadiene | ND | ND | 0.045003 | ND
Butane | ND | ND | 0.053191 | ND
cis-butene | ND | ND | 0.046692 | ND
Ethane | ND | ND | 0.025018 | ND
Ethylene | ND | ND | 0.023338 | ND
n-Hexane | ND | ND | 0.071702 | ND
Isobutane | ND | ND | 0.048356 | ND
Isobutylene | ND | ND | 0.046675 | ND
n-Pentane | ND | ND | 0.060029 | ND
Propane | ND | ND | 0.036691 | ND
Propylene | 5.1206e-09 | 8.9677e-05 | -- | 0%
Propyne | ND | ND | 0.032531 | ND
trans-Butene | ND | ND | 0.046692 | ND
SVOC
N-nitrosodimethylamine | ND | ND | 0.016419 | ND
Bis(2-chloroethyl)ether | ND | ND | 0.016419 | ND
Phenol | ND | ND | 0.016419 | ND
2-chlorophenol | ND | ND | 0.016419 | ND
1,3-dichlorobenzene | ND | ND | 0.016419 | ND
1,4-dichlorobenzene | ND | ND | 0.016419 | ND
1,2-dichlorobenzene | ND | ND | 0.016419 | ND
Benzyl alcohol | ND | ND | 0.016419 | ND
Bis(2-chloroisopropyl)ether | ND | ND | 0.016419 | ND
2-methylphenol | ND | ND | 0.016419 | ND
Hexachloroethane | ND | ND | 0.016419 | ND
N-nitroso-di-n-propylamine | ND | ND | 0.016419 | ND
4-methylphenol | ND | ND | 0.016419 | ND
Nitrobenzene | ND | ND | 0.016419 | ND
Isophorone | ND | ND | 0.016419 | ND
2-nitrophenol | ND | ND | 0.016419 | ND
2,4-dimethylphenol | ND | ND | 0.016419 | ND
Bis(2-chloroethoxy)methane | ND | ND | 0.016419 | ND
2,4-dichlorophenol | ND | ND | 0.016419 | ND
1,2,4-trichlorobenzene | ND | ND | 0.016419 | ND
Naphthalene | ND | ND | 0.016419 | ND
4-chloroaniline | ND | ND | 0.016419 | ND
Hexachlorobutadiene | ND | ND | 0.016419 | ND
4-chloro-3-methylphenol | ND | ND | 0.016419 | ND
2-Methylnaphthalene | ND | ND | 0.016419 | ND
Hexachlorocyclopentadiene | ND | ND | 0.016419 | ND
2,4,6-trichlorophenol | ND | ND | 0.016419 | ND
2,4,5-trichlorophenol | ND | ND | 0.016419 | ND
2-chloronaphthalene | ND | ND | 0.016419 | ND
2-nitroaniline | ND | ND | 0.016419 | ND
Acenaphthylene | ND | ND | 0.016419 | ND
Dimethylphthalate | ND | ND | 0.016419 | ND
2,6-dinitrotoluene | ND | ND | 0.016419 | ND
Acenaphthene | ND | ND | 0.016419 | ND
3-nitroaniline | ND | ND | 0.016419 | ND
2,4-dinitrophenol | ND | ND | 0.016419 | ND
Dibenzofuran | ND | ND | 0.016419 | ND
2,4-dinitrotoluene | ND | ND | 0.016419 | ND
4-nitrophenol | ND | ND | 0.016419 | ND
Fluorene | ND | ND | 0.016419 | ND
4-chlorophenyl-phenylether | ND | ND | 0.016419 | ND
Diethylphthalate | ND | ND | 0.016419 | ND
4-nitroaniline | ND | ND | 0.016419 | ND
4,6-dinitro-2-methylphenol | ND | ND | 0.016419 | ND
N-nitrosodiphenylamine(1) | ND | ND | 0.016419 | ND
4-bromophenyl-phenylether | ND | ND | 0.016419 | ND
Hexachlorobenzene | ND | ND | 0.016419 | ND
Pentachlorophenol | ND | ND | 0.016419 | ND
Phenanthrene | ND | ND | 0.016419 | ND
Anthracene | ND | ND | 0.016419 | ND
Di-n-butylphthalate | ND | ND | 0.016419 | ND
Fluoranthene | ND | ND | 0.016419 | ND
Pyrene | ND | ND | 0.016419 | ND
Butylbenzylphthalate | ND | ND | 0.016419 | ND
Benzo(a)anthracene | ND | ND | 0.016419 | ND
Chrysene | ND | ND | 0.016419 | ND
bis(2-Ethylhexyl)phthalate | 0 | 0 | -- | 89.23%
Di-n-octylphthalate | ND | ND | 0.016419 | ND
Benzo(b)fluoranthene | ND | ND | 0.016419 | ND
Benzo(k)fluoranthene | ND | ND | 0.016419 | ND
Benzo(a)pyrene | ND | ND | 0.016419 | ND
Indeno(1,2,3-cd)pyrene | ND | ND | 0.016419 | ND
Dibenz(a,h)anthracene | ND | ND | 0.016419 | ND
Benzo(g,h,i)perylene | ND | ND | 0.016419 | ND
SVOC TIC |  |  |  |  | CAS | unique? | HAP | Toxic
1-Butanol, 3-methyl-, acetate | 0 | 0 | -- | ND | 123-92-2 | Y | N | N
Ethanone, 1-(3,4-dimethylphenyl) | 4.2074e-10 | 7.3684e-06 | -- | ND | 3637-01-2 | Y | N | N
Squalene | 0 | 0 | -- | ND | 7683-64-9 | Y | N | N
Ethanone, 1-(4-ethylphenyl)- | 3.3496e-09 | 5.8662e-05 | -- | ND | 937-30-4 | Y | N | N
2-sec-butyl-3-methyl-1-pentene | 1.6442e-08 | 0.00028795 | -- | 0.053035 | 75144-24-0 | Y | N | N
Cyclohexane, 1-methyl-2-propyl- | 2.017e-08 | 0.00035324 | -- | ND | 4291-79-6 | Y | N | N
Propanoic acid, 2-methyl-, 1-(1,1-dimethylethyl)-2-methyl-1,3-propanediyl ester | 5.4232e-09 | 9.4977e-05 | -- | ND | 74381-40-1 | Y | N | N
Di-epi-alpha-cedrene-(l) | 4.1953e-09 | 7.3473e-05 | -- | ND |  | Y
TO-13-PAH
Naphthalene | 7.6543e-11 | 1.3405e-06 | -- | -22.84%
Acenaphthylene | 7.4119e-11 | 1.2981e-06 | -- | 38.25%
Acenaphthene | ND | ND | 1.6419e-05 | ND
Fluorene | 7.238e-12 | 1.2676e-07 | -- | -88.55%
Phenanthrene | 9.2725e-12 | 1.6239e-07 | -- | -46.41%
Anthracene | ND | ND | 1.6419e-05 | ND
Fluoranthene | ND | ND | 1.6419e-05 | ND
Pyrene | ND | ND | 1.6419e-05 | ND
Benzo(a)anthracene | ND | ND | 1.6419e-05 | ND
Chrysene | ND | ND | 1.6419e-05 | ND
Benzo(b)fluoranthene | ND | ND | 1.6419e-05 | ND
Benzo(k)fluoranthene | ND | ND | 1.6419e-05 | ND
Benzo(e)pyrene | ND | ND | 1.6419e-05 | ND
Benzo(a)pyrene | ND | ND | 1.6419e-05 | ND
Indeno(1,2,3-cd)pyrene | ND | ND | 1.6419e-05 | ND
Dibenz(a,h)anthracene | ND | ND | 1.6419e-05 | ND
Benzo(g,h,i)perylene | ND | ND | 1.6419e-05 | ND
Dioxin-Furan
2378-TCDD | 8.4577e-16 | 1.4812e-11 | -- | 153.8%
12378-PECDD | ND | ND | 5.9349e-10 | ND
123478-HXCDD | ND | ND | 1.3083e-09 | ND
123678-HXCDD | ND | ND | 1.2801e-09 | ND
123789-HXCDD | ND | ND | 1.2613e-09 | ND
1,2,3,4,6,7,8-HpCDD | 0 | 0 | -- | 10.89%
OCDD | 0 | 0 | -- | -4.283%
2,3,7,8-TCDF | ND | ND | 5.4813e-10 | ND
12378-PECDF | ND | ND | 1.6727e-09 | ND
23478-PECDF | ND | ND | 1.4932e-09 | ND
1,2,3,4,7,8-HxCDF | ND | ND | 1.3325e-09 | ND
1,2,3,6,7,8-HxCDF | ND | ND | 1.3325e-09 | ND
123789-HXCDF | ND | ND | 1.6727e-09 | ND
2,3,4,6,7,8-HxCDF | 0 | 0 | -- | 118.4%
1,2,3,4,6,7,8-HpCDF | ND | ND | 4.2716e-09 | ND
1234789-HPCDF | ND | ND | 5.5947e-09 | ND
OCDF | 0 | 0 | -- | 24.03%
Total Dixoin/furan compounds | 0 | 0 | -- | --
Energetic
Nitrobenzene | ND | ND | 0.00065209 | ND
2-Nitrotoluene | ND | ND | 0.00065209 | ND
3-Nitrotoluene | ND | ND | 0.00065209 | ND
4-Nitrotoluene | ND | ND | 0.00065209 | ND
Nitroglycerine | ND | ND | 0.00065209 | ND
1,3-Dinitrobenzene | ND | ND | 0.00065209 | ND
2,6-Dinitrotoluene | ND | ND | 0.00065209 | ND
2,4-Dinitrotoluene | ND | ND | 0.00065209 | ND
1,3,5-Trinitrobenzene | ND | ND | 0.00065209 | ND
2,4,6-Trinitrotoluene | ND | ND | 0.00065209 | ND
RDX | ND | ND | 0.00065209 | ND
4-Amino-2,6-Dinitrotoluene | ND | ND | 0.00065209 | ND
2-Amino-4,6-Dinitrotoluene | ND | ND | 0.00065209 | ND
Tetryl | ND | ND | 0.00065209 | ND
HMX | ND | ND | 0.0013178 | ND
Hexavalent Chromium
Hexavalent Chromium | ND | ND | 0.00053666 | ND
Carbon
Organic Carbon | 1.2663e-08 | 0.00022176 | -- | -13.78%
Elemental Carbon | ND | ND | 0.03107 | ND
Total Carbon | 1.2663e-08 | 0.00022176 | -- | --
Perchlorate
Perchlorate | ND | ND | 0.065906 | 0%

## CEM
CEM and FTIR Data and Emission Factor Calculations
M630 - M1 Pull Type Demolition Firing Device
Test Run Number | 1 | 2 | Background
Number of Items Tested | 74 | 73 | 0
Net Explosive Weight for All Items (lb) | 0.0042254 | 0.0041683 | NA
Initial Plume Volume (m3) | 14.725 | 14.725 | 14.725
Dilution Correction Factor | 0.907 | 0.905 | NA
Is Sample 1 Active? | Yes | Yes | Yes
Is Sample 2 Active? | No | No | No
CEM-Measured Compounds | [5 empty] | CEM-Measured Compounds
Pollutant | Sample ID | Sample Speciation (ppmv) |  | Detection Limits (ppmv) |  | Pollutant | Run Number | Molecular Weight (g/gmol) | Sample Speciation with Detection Limits (SSDL) (ppmv)a |  | Background Corrected Concentration (BCC) (mg/m3)b |  | Dilution Corrected Concentration (DCC) (mg/m3)c |  | Quantity of Pollutant Emitted (QPE) (lb)d |  | Emission Factor (lb/item)e |  | Emission Factor (lb/lb NEW)f |  | Average Emission Factor |  | Detection Limit Based Concentration (mg/m3)g |  | Minimum Detection Limit Based Concentration (mg/m3) | Test Concentration Relative Percent Difference
|  | Run 1 | Run 2 | Run 1 | Run 2 |  |  |  | Sample 1 | Sample 2 | Sample 1 | Sample 2 |  |  | Sample 1 | Sample 2 | Sample 1 | Sample 2 | Sample 1 | Sample 2 | (lb/item) | (lb/lb NEW) | Train A | Train B
NOx | Sample 1 | 0.9 | 0.9 | 0.2 | 0.2 | NOx | 1 | 46 | 0.9 | ND | 1.7222 | ND | 1.8988 | ND | 6.1642e-05 | ND | 8.33e-07 | ND | 0.014588 | ND | 8.3964e-07 | 0.014705 | -- | Not Applicable | -- | 0%
| Sample 2 | ND | ND | ND | ND |  | 2 |  | 0.9 | ND | 1.7222 | ND | 1.903 | ND | 6.1778e-05 | ND | 8.4627e-07 | ND | 0.014821 | ND |  |  | -- | Not Applicable
| Background | ND | ND | 0.2 | 0.2 |  | -- |  | -- | -- | -- | -- | -- | -- | -- | -- | -- | -- | -- | -- |  |  | -- | --
SO2 | Sample 1 | ND | ND | 0.1 | 0.1 | SO2 | 1 | 64 | ND | ND | ND | ND | ND | ND | ND | ND | ND | ND | ND | ND | ND | ND | 0.26624 | Not Applicable | 0.26624 | ND
| Sample 2 | ND | ND | ND | ND |  | 2 |  | ND | ND | ND | ND | ND | ND | ND | ND | ND | ND | ND | ND |  |  | 0.26624 | Not Applicable
| Background | ND | ND | 0.1 | 0.1 |  | -- |  | -- | -- | -- | -- | -- | -- | -- | -- | -- | -- | -- | -- |  |  | -- | --
CO | Sample 1 | 9.9 | 9.9 | 0.5 | 0.5 | CO | 1 | 28 | 9.9 | ND | 10.9491 | ND | 12.0718 | ND | 0.00039189 | ND | 5.2958e-06 | ND | 0.092746 | ND | 5.338e-06 | 0.093485 | -- | Not Applicable | -- | 0%
| Sample 2 | ND | ND | ND | ND |  | 2 |  | 9.9 | ND | 10.9491 | ND | 12.0985 | ND | 0.00039275 | ND | 5.3802e-06 | ND | 0.094224 | ND |  |  | -- | Not Applicable
| Background | 0.5 | 0.5 | 0.5 | 0.5 |  | -- |  | -- | -- | -- | -- | -- | -- | -- | -- | -- | -- | -- | -- |  |  | -- | --
CO2 | Sample 1 | 13 | 11 | 10 | 10 | CO2 | 1 | 44 | 13 | ND | 23.7952 | ND | 26.2351 | ND | 0.00085167 | ND | 1.1509e-05 | ND | 0.20156 | ND | 1.0701e-05 | 0.18741 | -- | Not Applicable | -- | 16.67%
| Sample 2 | ND | ND | ND | ND |  | 2 |  | 11 | ND | 20.1344 | ND | 22.248 | ND | 0.00072224 | ND | 9.8936e-06 | ND | 0.17327 | ND |  |  | -- | Not Applicable
| Background | ND | ND | 10 | 10 |  | -- |  | -- | -- | -- | -- | -- | -- | -- | -- | -- | -- | -- | -- |  |  | -- | --
a If the corresponding sample speciation value does not = "ND" or all active sample speciation values = "ND," Sample Speciation with Detection Limits (SSDL) = Sample Speciation. Otherwise, (i.e., if the corresponding sample speciation value = "ND" and
at least one of the active sample speciation values does not = "ND," Sample Speciation with Detection Limits (SSDL) = 0.5 * Detection Limit.
b Background Corrected Concentration (BCC) = Test Concentration - Background Concentration
c Dilution-Corrected Concentration (DCC) = BCC / Dilution Correction Factor
d Quantity of Pollutant Emitted (QPE) =BDCC * Initial Plume Volume
e Emission Factor = QPE / No. of Items
f Emission Factor = QPE / Net Explosive Weight
g If Average Emission Factor = "ND", Minimum Detection Limit Based Concentration = Test Minimum DL in mg/m3

## FTIR
CEM and FTIR Data and Emission Factor Calculations
M630 - M1 Pull Type Demolition Firing Device
Test Run Number | 1 | 2 | 3 | 4 | Background
Number of Items Tested | 74 | 73 | NA | NA | 0
Net Explosive Weight for All Items (lb) | 0.0042254 | 0.0041683 | NA | NA | NA
Initial Plume Volume (m3) | 14.725 | 14.725 | NA | NA | 14.725
Dilution Correction Factor | NA | NA | NA | NA | NA
Is Sample 1 Active? | Yes | Yes | No | No | Yes
Is Sample 2 Active? | No | No | No | No | No
FTIR-Measured Compounds | [9 empty] | FTIR-Measured Compounds
Pollutant | Sample ID | Sample Speciation (ppmv) |  |  |  | Detection Limits (ppmv) |  |  |  | Pollutant | Run Number | Molecular Weight (g/gmol) | Sample Speciation with Detection Limits (SSDL) (ppmv)a |  | Background Corrected Concentration (BCC) (mg/m3)b |  | Quantity of Pollutant Emitted (QPE) (lb)c |  | Emission Factor (lb/item)d |  | Emission Factor (lb/lb NEW)e |  | Average Emission Factor |  | Detection Limit Based Concentration (mg/m3)f |  | Minimum Detection Limit Based Concentration (mg/m3) | Test Concentration Relative Percent Difference
|  | Run 1 | Run 2 | Run 3 | Run 4 | Run 1 | Run 2 | Run 3 | Run 4 |  |  |  | Sample 1 | Sample 2 | Sample 1 | Sample 2 | Sample 1 | Sample 2 | Sample 1 | Sample 2 | Sample 1 | Sample 2 | (lb/item) | (lb/lb NEW) | Train A | Train B
NH3 | Sample 1 | ND | ND | ND | ND | 0.3 | 0.3 | ND | ND | NH3 | 1 | 17 | ND | ND | ND | ND | ND | ND | ND | ND | ND | ND | ND | ND | 0.21216 | Not Applicable | 0.21216 | ND
| Sample 2 | [9 empty] | 2 |  | ND | ND | ND | ND | ND | ND | ND | ND | ND | ND |  |  | 0.21216 | Not Applicable | bar: Sample Speciation (ppmv) Run 1 to Detection Limits (ppmv) Run 4
| Background | ND | ND | ND | ND | 0.3 | 0.3 | ND | ND |  | 3 |  | ND | ND | ND | ND | ND | ND | ND | ND | ND | ND |  |  | Not Applicable | Not Applicable
[11 empty] | 4 |  | ND | ND | ND | ND | ND | ND | ND | ND | ND | ND |  |  | Not Applicable | Not Applicable
a If the corresponding sample speciation value does not = "ND" or all active sample speciation values = "ND," Sample Speciation with Detection Limits (SSDL) = Sample Speciation. Otherwise, (i.e., if the corresponding sample speciation value = "ND" and
at least one of the active sample speciation values does not = "ND," Sample Speciation with Detection Limits (SSDL) = 0.5 * Detection Limit.
b Background Corrected Concentration (BCC) = Test Concentration - Background Concentration
c Quantity of Pollutant Emitted (QPE) =BCC * Initial Plume Volume
d Emission Factor = QPE / No. of Items
e Emission Factor = QPE / Net Explosive Weight
f If Average Emission Factor = "ND", Minimum Detection Limit Based Concentration = Test Minimum DL in mg/m3

## Cyanide
Cyanide Data and Emission Factor Calculations
M630 - M1 Pull Type Demolition Firing Device
Test Run Number | 1 | 2 | Background
Number of Items Tested | 74 | 73 | 0
Net Explosive Weight for All Items (lb) | 0.0042254 | 0.0041683 | NA
Initial Plume Volume (m3) | 14.725 | 14.725 | 14.725
Dilution Correction Factor | 0.907 | 0.905 | NA
Is Sample 1 Active? | Yes | Yes | Yes
Is Sample 2 Active? | No | No | No
Analytical Data Corrected for Volume at EPA Stationary Source Program Standard Conditions
Pollutant | Sample ID | Sample Speciation (mg/m3) |  | Detection Limits (mg/m3) |  |  | Pollutant | Run Number | Sample Speciation with Detection Limits (SSDL) (mg/m3)a |  | Background Corrected Concentration (BCC) (mg/m3)b |  | Dilution Corrected Concentration (DCC) (mg/m3)c |  | Quantity of Pollutant Emitted (QPE) (lb)d |  | Emission Factor (lb/item)e |  | Emission Factor (lb/lb NEW)f |  | Average Emission Factor |  | Detection Limit Based Concentration (mg/m3)g |  | Minimum Detection Limit Based Concentration (mg/m3) | Test Concentration Relative Percent Difference
|  | Run 1 | Run 2 | Run 1 | Run 2 |  |  |  | Sample 1 | Sample 2 | Sample 1 | Sample 2 | Sample 1 | Sample 2 | Sample 1 | Sample 2 | Sample 1 | Sample 2 | Sample 1 | Sample 2 | (lb/item) | (lb/lb NEW) | Train A | Train B
Particulate Cyanide | Sample 1 | ND | ND | 0.01224 | 0.012294 |  | Particulate Cyanide | 1 | ND | ND | ND | ND | ND | ND | ND | ND | ND | ND | ND | ND | ND | ND | 0.01224 | Not Applicable | 0.01224 | ND
| Sample 2 | ND | ND | ND | ND |  |  | 2 | ND | ND | ND | ND | ND | ND | ND | ND | ND | ND | ND | ND |  |  | 0.012294 | Not Applicable
| Background | ND | ND | 0.012122 | 0.012122 |  |  | -- | -- | -- | -- | -- | -- | -- | -- | -- | -- | -- | -- | -- |  |  | -- | --
Hydrogen Cyanide | Sample 1 | ND | ND | 0.019772 | 0.01986 |  | Hydrogen Cyanide | 1 | ND | ND | ND | ND | ND | ND | ND | ND | ND | ND | ND | ND | ND | ND | 0.019772 | Not Applicable | 0.019772 | ND
| Sample 2 | ND | ND | ND | ND |  |  | 2 | ND | ND | ND | ND | ND | ND | ND | ND | ND | ND | ND | ND |  |  | 0.01986 | Not Applicable
| Background | ND | ND | 0.019581 | 0.019581 |  |  | -- | -- | -- | -- | -- | -- | -- | -- | -- | -- | -- | -- | -- |  |  | -- | --
a If the corresponding sample speciation value does not = "ND" or all active sample speciation values = "ND," Sample Speciation with Detection Limits (SSDL) = Sample Speciation. Otherwise, (i.e., if the corresponding sample speciation value = "ND" and
at least one of the active sample speciation values does not = "ND," Sample Speciation with Detection Limits (SSDL) = 0.5 * Detection Limit.
b Background Corrected Concentration (BCC) = Test Concentration - Background Concentration
c Dilution-Corrected Concentration (DCC) = BCC / Dilution Correction Factor
d Quantity of Pollutant Emitted (QPE) =BDCC * Initial Plume Volume
e Emission Factor = QPE / No. of Items
Test Run Number | Run 1 | Run 2 | Bkgd |  |  |  | f Emission Factor = QPE / Net Explosive Weight
Volume at Actual Conditions (m3) | 0.019602 | 0.019645 | 0.019569 |  |  |  | g If Average Emission Factor = "ND", Minimum Detection Limit Based Concentration = Test Minimum DL in mg/m3
Volume at EPA Stationary Source Program Standard Conditions (m3) | 0.020819 | 0.020773 | 0.020987
Volume Adjustment Factor | 0.94151 | 0.94571 | 0.93243
Original Analytical Data
Pollutant | Sample ID | Sample Speciation (mg/m3) |  | Detection Limits (mg/m3)
|  | Run 1 | Run 2 | Run 1 | Run 2
Particulate Cyanide | Sample 1 | ND | ND | 0.013 | 0.013
| Sample 2 | ND | ND | ND | ND
| Background | ND | ND | 0.013 | 0.013
Hydrogen Cyanide | Sample 1 | ND | ND | 0.021 | 0.021
| Sample 2 | ND | ND | ND | ND
| Background | ND | ND | 0.021 | 0.021
Contamination Calculations
Pollutant | Amount in Blank (ug) | Field or Method? | Amount in Sample (ug) |  | Percent of Test Value
|  |  | Run 1 | Run 2 | Run 1 | Run 2 | Average
Particulate Cyanide | ND | -- | ND | ND | ND | ND | ND
Hydrogen Cyanide | ND | -- | ND | ND | ND | ND | ND

## Particulates
Particulate Data and Emission Factor Calculations
M630 - M1 Pull Type Demolition Firing Device
Test Run Number | 1 | 2 | Background
Number of Items Tested | 74 | 73 | 0
Net Explosive Weight for All Items (lb) | 0.0042254 | 0.0041683 | NA
Initial Plume Volume (m3) | 14.725 | 14.725 | 14.725
Dilution Correction Factor | 0.907 | 0.905 | NA
Is Sample 1 Active? | Yes | Yes | Yes
Is Sample 2 Active? | No | No | No
Pollutant | Sample ID | Sample Speciation (mg/m3) |  | Detection Limits (mg/m3) |  |  | Pollutant | Run Number | Sample Speciation with Detection Limits (SSDL) (mg/m3)a |  | Background Corrected Concentration (BCC) (mg/m3)b |  | Dilution Corrected Concentration (DCC) (mg/m3)c |  | Quantity of Pollutant Emitted (QPE) (lb)d |  | Emission Factor (lb/item)e |  | Emission Factor (lb/lb NEW)f |  | Average Emission Factor |  | Detection Limit Based Concentration (mg/m3)g |  | Minimum Detection Limit Based Concentration (mg/m3) | Test Concentration Relative Percent Difference
|  | Run 1 | Run 2 | Run 1 | Run 2 | FB |  |  | Sample 1 | Sample 2 | Sample 1 | Sample 2 | Sample 1 | Sample 2 | Sample 1 | Sample 2 | Sample 1 | Sample 2 | Sample 1 | Sample 2 | (lb/item) | (lb/lb NEW) | Train A | Train B
TSP | Sample 1 | 26.6526 | 28.2287 | 0.47063 | 0.47253 | (see below) | TSP | 1 | 26.6526 | ND | 26.6526 | ND | 29.3855 | ND | 0.00095394 | ND | 1.2891e-05 | ND | 0.22576 | ND | 1.3381e-05 | 0.23434 | -- | Not Applicable | -- | -5.744%
| Sample 2 | ND | ND | ND | ND |  |  | 2 | 28.2287 | ND | 28.2287 | ND | 31.1919 | ND | 0.0010126 | ND | 1.3871e-05 | ND | 0.24292 | ND |  |  | -- | Not Applicable
| Background | ND | ND | 0.46609 | 0.46609 |  |  | -- | -- | -- | -- | -- | -- | -- | -- | -- | -- | -- | -- | -- |  |  | -- | --
PM10 | Sample 1 | 25.5272 | 26.9017 | 0.28245 | 0.28371 |  | PM10 | 1 | 25.5272 | ND | 25.5272 | ND | 28.1447 | ND | 0.00091366 | ND | 1.2347e-05 | ND | 0.21623 | ND | 1.2783e-05 | 0.22387 | -- | Not Applicable | -- | -5.243%
| Sample 2 | ND | ND | ND | ND |  |  | 2 | 26.9017 | ND | 26.9017 | ND | 29.7257 | ND | 0.00096499 | ND | 1.3219e-05 | ND | 0.23151 | ND |  |  | -- | Not Applicable
| Background | ND | ND | 0.27973 | 0.27973 |  |  | -- | -- | -- | -- | -- | -- | -- | -- | -- | -- | -- | -- | -- |  |  | -- | --
PM2.5 | Sample 1 | 23.3664 | 23.8026 | 0.28245 | 0.28371 |  | PM2.5 | 1 | 23.3664 | ND | 23.3664 | ND | 25.7623 | ND | 0.00083632 | ND | 1.1302e-05 | ND | 0.19793 | ND | 1.1499e-05 | 0.20138 | -- | Not Applicable | -- | -1.85%
| Sample 2 | ND | ND | ND | ND |  |  | 2 | 23.8026 | ND | 23.8026 | ND | 26.3013 | ND | 0.00085382 | ND | 1.1696e-05 | ND | 0.20484 | ND |  |  | -- | Not Applicable
| Background | ND | ND | 0.27973 | 0.27973 |  |  | -- | -- | -- | -- | -- | -- | -- | -- | -- | -- | -- | -- | -- |  |  | -- | --
a If the corresponding sample speciation value does not = "ND" or all active sample speciation values = "ND," Sample Speciation with Detection Limits (SSDL) = Sample Speciation. Otherwise, (i.e., if the corresponding sample speciation value = "ND" and
at least one of the active sample speciation values does not = "ND," Sample Speciation with Detection Limits (SSDL) = 0.5 * Detection Limit.
b Background Corrected Concentration (BCC) = Test Concentration - Background Concentration
c Dilution-Corrected Concentration (DCC) = BCC / Dilution Correction Factor
d Quantity of Pollutant Emitted (QPE) =BDCC * Initial Plume Volume
e Emission Factor = QPE / No. of Items
f Emission Factor = QPE / Net Explosive Weight
g If Average Emission Factor = "ND", Minimum Detection Limit Based Concentration = Test Minimum DL in mg/m3
Test Run Number | TSP Run 1 | TSP Run 2 | TSP Bkgd | PM10 Run 1 | PM10 Run 2 | PM10 Bkgd | PM2.5 Run 1 | PM2.5 Run 2 | PM2.5 Bkgd
Volume at Actual Conditions (m3) | 0.20518 | 0.20583 | 0.20553 | 0.10172 | 0.10198 | 0.10333 | 0.10166 | 0.10151 | 0.10336
Volume at EPA Stationary Source Program Standard Conditions (m3) | 0.21799 | 0.2178 | 0.22048 | 0.10804 | 0.10784 | 0.11081 | 0.10797 | 0.10734 | 0.11085
Volume Adjustment Factor | 0.94126 | 0.94505 | 0.93219 | 0.94151 | 0.94571 | 0.93243 | 0.94151 | 0.94571 | 0.93243
Pollutant | Sample ID | Sample Speciation (mg/m3) |  | Detection Limits (mg/m3)
|  | Run 1 | Run 2 | Run 1 | Run 2
TSP | Sample 1 | 28.316 | 29.87 | 0.5 | 0.5
| Sample 2 | ND | ND | ND | ND
| Background | ND | ND | 0.5 | 0.5
PM10 | Sample 1 | 27.113 | 28.446 | 0.3 | 0.3
| Sample 2 | ND | ND | ND | ND
| Background | ND | ND | 0.3 | 0.3
PM2.5 | Sample 1 | 24.818 | 25.169 | 0.3 | 0.3
| Sample 2 | ND | ND | ND | ND
| Background | ND | ND | 0.3 | 0.3
Contamination Calculations
Pollutant | Amount in Blank (mg) | Field or Method? | Amount in Sample (mg) |  | Percent of Test Value
|  |  | Run 1 | Run 2 | Run 1 | Run 2 | Average
TSP | 0.018 | FB | 5.81 | 6.1481 | 0.3098% | 0.2928% | 0.3013%
PM10 | 0.022 | FB | 2.758 | 2.901 | 0.7977% | 0.7584% | 0.778%
PM2.5 | 0.012 | FB | 2.523 | 2.555 | 0.4756% | 0.4697% | 0.4726%

## Carbon
Total Carbon Data and Emission Factor Calculations
M630 - M1 Pull Type Demolition Firing Device
Test Run Number | 1 | 2 | Background
Number of Items Tested | 74 | 73 | 0
Net Explosive Weight for All Items (lb) | 0.0042254 | 0.0041683 | NA
Initial Plume Volume (m3) | 14.725 | 14.725 | 14.725
Dilution Correction Factor | 0.907 | 0.905 | NA
Is Sample 1 Active? | Yes | Yes | Yes
Is Sample 2 Active? | No | No | No
Analytical Data Corrected for Volume at EPA Stationary Source Program Standard Conditions
Pollutant | Sample ID | Sample Speciation (mg/m3) |  | Detection Limits (mg/m3) |  |  | Pollutant | Run Number | Sample Speciation with Detection Limits (SSDL) (mg/m3)a |  | Background Corrected Concentration (BCC) (mg/m3)b |  | Dilution Corrected Concentration (DCC) (mg/m3)c |  | Quantity of Pollutant Emitted (QPE) (lb)d |  | Emission Factor (lb/item)e |  | Emission Factor (lb/lb NEW)f |  | Average Emission Factor |  | Detection Limit Based Concentration (mg/m3)g |  | Minimum Detection Limit Based Concentration (mg/m3) | Test Concentration Relative Percent Difference
|  | Run 1 | Run 2 | Run 1 | Run 2 |  |  |  | Sample 1 | Sample 2 | Sample 1 | Sample 2 | Sample 1 | Sample 2 | Sample 1 | Sample 2 | Sample 1 | Sample 2 | Sample 1 | Sample 2 | (lb/item) | (lb/lb NEW) | Train A | Train B
Organic Carbon | Sample 1 | 0.19772 | 0.22697 | 0.1224 | 0.12294 |  | Organic Carbon | 1 | 0.19772 | ND | 0.011231 | ND | 0.012383 | ND | 4.0198e-07 | ND | 5.4321e-09 | ND | 9.5134e-05 | ND | 1.2663e-08 | 0.00022176 | -- | Not Applicable | -- | -13.78%
Organic Carbon | Sample 2 | ND | ND | ND | ND |  | Organic Carbon | 2 | 0.22697 | ND | 0.040485 | ND | 0.044734 | ND | 1.4522e-06 | ND | 1.9893e-08 | ND | 0.00034839 | ND |  |  | -- | Not Applicable
Organic Carbon | Background | 0.18649 | 0.18649 | 0.12122 | 0.12122 |  | Organic Carbon | -- | -- | -- | -- | -- | -- | -- | -- | -- | -- | -- | -- | -- |  |  | -- | --
Elemental Carbon | Sample 1 | ND | ND | 0.03107 | 0.031209 |  | Elemental Carbon | 1 | ND | ND | ND | ND | ND | ND | ND | ND | ND | ND | ND | ND | ND | ND | 0.03107 | Not Applicable | 0.03107 | ND
Elemental Carbon | Sample 2 | ND | ND | ND | ND |  | Elemental Carbon | 2 | ND | ND | ND | ND | ND | ND | ND | ND | ND | ND | ND | ND |  |  | 0.031209 | Not Applicable
Elemental Carbon | Background | ND | ND | 0.03077 | 0.03077 |  | Elemental Carbon | -- | -- | -- | -- | -- | -- | -- | -- | -- | -- | -- | -- | -- |  |  | -- | --
[7 empty] | Total Carbon | [13 empty] | 1.2663e-08 | 0.00022176 |  |  | -- | --
[8 empty] | -- | -- | -- | -- | -- | -- | -- | -- | -- | -- | -- | -- | -- |  |  | -- | --
a If the corresponding sample speciation value does not = "ND" or all active sample speciation values = "ND," Sample Speciation with Detection Limits (SSDL) = Sample Speciation. Otherwise, (i.e., if the corresponding sample speciation value = "ND" and
at least one of the active sample speciation values does not = "ND," Sample Speciation with Detection Limits (SSDL) = 0.5 * Detection Limit.
b Background Corrected Concentration (BCC) = Test Concentration - Background Concentration
c Dilution-Corrected Concentration (DCC) = BCC / Dilution Correction Factor
d Quantity of Pollutant Emitted (QPE) =BDCC * Initial Plume Volume
Test Run Number | Run 1 | Run 2 | Bkgd |  |  |  | e Emission Factor = QPE / No. of Items
Volume at Actual Conditions (m3) | 0.039227 | 0.039574 | 0.039324 |  |  |  | f Emission Factor = QPE / Net Explosive Weight
Volume at EPA Stationary Source Program Standard Conditions (m3) | 0.041664 | 0.041846 | 0.042174 |  |  |  | g If Average Emission Factor = "ND", Minimum Detection Limit Based Concentration = Test Minimum DL in mg/m3
Volume Adjustment Factor | 0.94151 | 0.94571 | 0.93243
Original Analytical Data
Pollutant | Sample ID | Sample Speciation (mg/m3) |  | Detection Limits (mg/m3)
|  | Run 1 | Run 2 | Run 1 | Run 2
Organic Carbon | Sample 1 | 0.21 | 0.24 | 0.13 | 0.13
Organic Carbon | Sample 2 | ND | ND | ND | ND
Organic Carbon | Background | 0.2 | 0.2 | 0.13 | 0.13
Elemental Carbon | Sample 1 | ND | ND | 0.033 | 0.033
Elemental Carbon | Sample 2 | ND | ND | ND | ND
Elemental Carbon | Background | ND | ND | 0.033 | 0.033
Contamination Calculations
Pollutant | Amount in Blank (ug) | Field or Method? | Amount in Sample (ug) |  | Percent of Test Value
|  |  | Run 1 | Run 2 | Run 1 | Run 2 | Average
Organic Carbon | 6.7 | FB | 8.2376 | 9.4978 | 81.33% | 70.54% | 75.94%
Elemental Carbon | ND | -- | ND | ND | ND | ND | ND

## Metals
Metals Data and Emission Factor Calculations
M630 - M1 Pull Type Demolition Firing Device
Test Run Number | 1 | 2 | Background
Number of Items Tested | 74 | 73 | 0
Net Explosive Weight for All Items (lb) | 0.0042254 | 0.0041683 | NA
Initial Plume Volume (m3) | 14.725 | 14.725 | 14.725
Dilution Correction Factor | 0.907 | 0.905 | NA
Is Sample 1 Active? | Yes | Yes | Yes
Is Sample 2 Active? | No | No | No
Test Run Number | Run 1 | Run 2 | Bkgd
Volume at Actual Conditions (m3) | 0.20518 | 0.20583 | 0.20553
Volume at EPA Stationary Source Program Standard Conditions (m3) | 0.21799 | 0.2178 | 0.22048
Volume Adjustment Factor | 0.94126 | 0.94505 | 0.93219
Pollutant | Sample ID | Sample Speciation (mg/m3 filter) |  | Detection Limits (mg/m3 filter) |  |  | Pollutant | Run Number | Sample Speciation with Detection Limits (SSDL) (mg/m3 filter)a |  | Background Corrected Concentration (BCC) (mg/m3)b |  | Dilution Corrected Concentration (DCC) (mg/m3)c |  | Quantity of Pollutant Emitted (QPE) (lb)d |  | Emission Factor (lb/item)e |  | Emission Factor (lb/lb NEW)f |  | Average Emission Factor |  | Detection Limit Based Concentration (mg/m3)g |  | Minimum Detection Limit Based Concentration (mg/m3) | Test Concentration Relative Percent Difference
|  | Run 1 | Run 2 | Run 1 | Run 2 | FB |  |  | Sample 1 | Sample 2 | Sample 1 | Sample 2 | Sample 1 | Sample 2 | Sample 1 | Sample 2 | Sample 1 | Sample 2 | Sample 1 | Sample 2 | (lb/item) | (lb/lb NEW) | Train A | Train B
Aluminum | Sample 1 | 1.22 | 1.18 | 0.024 | 0.024 | (see below) | Aluminum | 1 | 1.22 | ND | 1.0365 | ND | 1.1427 | ND | 3.7097e-05 | ND | 5.0131e-07 | ND | 0.0087795 | ND | 4.9716e-07 | 0.0087068 | -- | Not Applicable | -- | 2.931%
| Sample 2 | ND | ND | ND | ND |  |  | 2 | 1.18 | ND | 1.0033 | ND | 1.1086 | ND | 3.5989e-05 | ND | 4.93e-07 | ND | 0.008634 | ND |  |  | -- | Not Applicable
| Background | 0.12 | 0.12 | 0.024 | 0.024 |  |  | -- | -- | -- | -- | -- | -- | -- | -- | -- | -- | -- | -- | -- |  |  | -- | --
Antimony | Sample 1 | 6.49 | 6.86 | 0.0004 | 0.0004 |  | Antimony | 1 | 6.49 | ND | 6.106 | ND | 6.732 | ND | 0.00021854 | ND | 2.9533e-06 | ND | 0.051721 | ND | 3.0688e-06 | 0.053744 | -- | Not Applicable | -- | -5.945%
| Sample 2 | ND | ND | ND | ND |  |  | 2 | 6.86 | ND | 6.4803 | ND | 7.1605 | ND | 0.00023245 | ND | 3.1843e-06 | ND | 0.055767 | ND |  |  | -- | Not Applicable
| Background | 0.003 | 0.003 | 0.0004 | 0.0004 |  |  | -- | -- | -- | -- | -- | -- | -- | -- | -- | -- | -- | -- | -- |  |  | -- | --
Arsenic | Sample 1 | 0.0009 | 0.001 | 0.0004 | 0.0004 |  | Arsenic | 1 | 0.0009 | ND | 0.00084713 | ND | 0.00093399 | ND | 3.032e-08 | ND | 4.0973e-10 | ND | 7.1757e-06 | ND | 4.3706e-10 | 7.6542e-06 | -- | Not Applicable | -- | -10.93%
| Sample 2 | ND | ND | ND | ND |  |  | 2 | 0.001 | ND | 0.00094505 | ND | 0.0010443 | ND | 3.39e-08 | ND | 4.6438e-10 | ND | 8.1327e-06 | ND |  |  | -- | Not Applicable
| Background | ND | ND | 0.0004 | 0.0004 |  |  | -- | -- | -- | -- | -- | -- | -- | -- | -- | -- | -- | -- | -- |  |  | -- | --
Barium | Sample 1 | 2.2 | 2.14 | 0.0004 | 0.0004 |  | Barium | 1 | 2.2 | ND | 2.067 | ND | 2.279 | ND | 7.3983e-05 | ND | 9.9977e-07 | ND | 0.017509 | ND | 9.9585e-07 | 0.01744 | -- | Not Applicable | -- | 2.363%
| Sample 2 | ND | ND | ND | ND |  |  | 2 | 2.14 | ND | 2.0187 | ND | 2.2306 | ND | 7.2412e-05 | ND | 9.9194e-07 | ND | 0.017372 | ND |  |  | -- | Not Applicable
| Background | 0.004 | 0.004 | 0.0004 | 0.0004 |  |  | -- | -- | -- | -- | -- | -- | -- | -- | -- | -- | -- | -- | -- |  |  | -- | --
Beryllium | Sample 1 | ND | ND | 0.0004 | 0.0004 |  | Beryllium | 1 | ND | ND | ND | ND | ND | ND | ND | ND | ND | ND | ND | ND | ND | ND | 0.0003765 | Not Applicable | 0.0003765 | ND
| Sample 2 | ND | ND | ND | ND |  |  | 2 | ND | ND | ND | ND | ND | ND | ND | ND | ND | ND | ND | ND |  |  | 0.00037802 | Not Applicable
| Background | ND | ND | 0.0004 | 0.0004 |  |  | -- | -- | -- | -- | -- | -- | -- | -- | -- | -- | -- | -- | -- |  |  | -- | --
Cadmium | Sample 1 | ND | ND | 0.0004 | 0.0004 |  | Cadmium | 1 | ND | ND | ND | ND | ND | ND | ND | ND | ND | ND | ND | ND | ND | ND | 0.0003765 | Not Applicable | 0.0003765 | ND
| Sample 2 | ND | ND | ND | ND |  |  | 2 | ND | ND | ND | ND | ND | ND | ND | ND | ND | ND | ND | ND |  |  | 0.00037802 | Not Applicable
| Background | ND | ND | 0.0004 | 0.0004 |  |  | -- | -- | -- | -- | -- | -- | -- | -- | -- | -- | -- | -- | -- |  |  | -- | --
Calcium | Sample 1 | 0.46 | 0.217 | 0.024 | 0.024 |  | Calcium | 1 | 0.46 | ND | 0.26146 | ND | 0.28826 | ND | 9.3579e-06 | ND | 1.2646e-07 | ND | 0.0022147 | ND | 7.1473e-08 | 0.0012517 | -- | Not Applicable | -- | 71.44%
| Sample 2 | ND | ND | ND | ND |  |  | 2 | 0.217 | ND | 0.033554 | ND | 0.037076 | ND | 1.2036e-06 | ND | 1.6488e-08 | ND | 0.00028875 | ND |  |  | -- | Not Applicable
| Background | 0.184 | 0.184 | 0.024 | 0.024 |  |  | -- | -- | -- | -- | -- | -- | -- | -- | -- | -- | -- | -- | -- |  |  | -- | --
Chromium | Sample 1 | 0.005 | 0.005 | 0.0004 | 0.0004 |  | Chromium | 1 | 0.005 | ND | 0.0037741 | ND | 0.0041611 | ND | 1.3508e-07 | ND | 1.8254e-09 | ND | 3.1969e-05 | ND | 1.8446e-09 | 3.2305e-05 | -- | Not Applicable | -- | -0.4023%
| Sample 2 | ND | ND | ND | ND |  |  | 2 | 0.005 | ND | 0.0037931 | ND | 0.0041912 | ND | 1.3606e-07 | ND | 1.8638e-09 | ND | 3.2642e-05 | ND |  |  | -- | Not Applicable
| Background | 0.001 | 0.001 | 0.0004 | 0.0004 |  |  | -- | -- | -- | -- | -- | -- | -- | -- | -- | -- | -- | -- | -- |  |  | -- | --
Cobalt | Sample 1 | ND | ND | 0.0004 | 0.0004 |  | Cobalt | 1 | ND | ND | ND | ND | ND | ND | ND | ND | ND | ND | ND | ND | ND | ND | 0.0003765 | Not Applicable | 0.0003765 | ND
| Sample 2 | ND | ND | ND | ND |  |  | 2 | ND | ND | ND | ND | ND | ND | ND | ND | ND | ND | ND | ND |  |  | 0.00037802 | Not Applicable
| Background | ND | ND | 0.0004 | 0.0004 |  |  | -- | -- | -- | -- | -- | -- | -- | -- | -- | -- | -- | -- | -- |  |  | -- | --
Copper | Sample 1 | 0.027 | 0.024 | 0.0004 | 0.0004 |  | Copper | 1 | 0.027 | ND | 0.025414 | ND | 0.02802 | ND | 9.0961e-07 | ND | 1.2292e-08 | ND | 0.00021527 | ND | 1.1719e-08 | 0.00020523 | -- | Not Applicable | -- | 11.36%
| Sample 2 | ND | ND | ND | ND |  |  | 2 | 0.024 | ND | 0.022681 | ND | 0.025062 | ND | 8.1359e-07 | ND | 1.1145e-08 | ND | 0.00019519 | ND |  |  | -- | Not Applicable
| Background | ND | ND | 0.0004 | 0.0004 |  |  | -- | -- | -- | -- | -- | -- | -- | -- | -- | -- | -- | -- | -- |  |  | -- | --
Lead | Sample 1 | 14.1 | 14.9 | 0.0004 | 0.0004 |  | Lead | 1 | 14.1 | ND | 13.2699 | ND | 14.6305 | ND | 0.00047495 | ND | 6.4182e-06 | ND | 0.1124 | ND | 6.6683e-06 | 0.11678 | -- | Not Applicable | -- | -5.919%
| Sample 2 | ND | ND | ND | ND |  |  | 2 | 14.9 | ND | 14.0794 | ND | 15.5573 | ND | 0.00050504 | ND | 6.9183e-06 | ND | 0.12116 | ND |  |  | -- | Not Applicable
| Background | 0.002 | 0.002 | 0.0004 | 0.0004 |  |  | -- | -- | -- | -- | -- | -- | -- | -- | -- | -- | -- | -- | -- |  |  | -- | --
Magnesium | Sample 1 | 0.041 | 0.024 | 0.0004 | 0.0004 |  | Magnesium | 1 | 0.041 | ND | 0 | ND | 0 | ND | 0 | ND | 0 | ND | 0 | ND | 0 | 0 | -- | Not Applicable | -- | 51.93%
| Sample 2 | ND | ND | ND | ND |  |  | 2 | 0.024 | ND | 0 | ND | 0 | ND | 0 | ND | 0 | ND | 0 | ND |  |  | -- | Not Applicable
| Background | 0.044 | 0.044 | 0.0004 | 0.0004 |  |  | -- | -- | -- | -- | -- | -- | -- | -- | -- | -- | -- | -- | -- |  |  | -- | --
Manganese | Sample 1 | 0.0004 | 0.0006 | 0.0004 | 0.0004 |  | Manganese | 1 | 0.0004 | ND | 3.6285e-06 | ND | 4.0005e-06 | ND | 1.2987e-10 | ND | 1.755e-12 | ND | 3.0735e-08 | ND | 4.858e-11 | 8.5078e-07 | -- | Not Applicable | -- | -40.39%
| Sample 2 | ND | ND | ND | ND |  |  | 2 | 0.0006 | ND | 0.00019416 | ND | 0.00021454 | ND | 6.9645e-09 | ND | 9.5405e-11 | ND | 1.6708e-06 | ND |  |  | -- | Not Applicable
| Background | 0.0004 | 0.0004 | 0.0004 | 0.0004 |  |  | -- | -- | -- | -- | -- | -- | -- | -- | -- | -- | -- | -- | -- |  |  | -- | --
Nickel | Sample 1 | 0.001 | 0.0005 | 0.0004 | 0.0004 |  | Nickel | 1 | 0.001 | ND | 0.00056838 | ND | 0.00062666 | ND | 2.0343e-08 | ND | 2.7491e-10 | ND | 4.8145e-06 | ND | 1.6194e-10 | 2.836e-06 | -- | Not Applicable | -- | 66.31%
| Sample 2 | ND | ND | ND | ND |  |  | 2 | 0.0005 | ND | 9.9651e-05 | ND | 0.00011011 | ND | 3.5746e-09 | ND | 4.8967e-11 | ND | 8.5756e-07 | ND |  |  | -- | Not Applicable
| Background | 0.0004 | 0.0004 | 0.0004 | 0.0004 |  |  | -- | -- | -- | -- | -- | -- | -- | -- | -- | -- | -- | -- | -- |  |  | -- | --
Selenium | Sample 1 | ND | ND | 0.0004 | 0.0004 |  | Selenium | 1 | ND | ND | ND | ND | ND | ND | ND | ND | ND | ND | ND | ND | ND | ND | 0.0003765 | Not Applicable | 0.0003765 | ND
| Sample 2 | ND | ND | ND | ND |  |  | 2 | ND | ND | ND | ND | ND | ND | ND | ND | ND | ND | ND | ND |  |  | 0.00037802 | Not Applicable
| Background | ND | ND | 0.0004 | 0.0004 |  |  | -- | -- | -- | -- | -- | -- | -- | -- | -- | -- | -- | -- | -- |  |  | -- | --
Silver | Sample 1 | ND | ND | 0.0004 | 0.0004 |  | Silver | 1 | ND | ND | ND | ND | ND | ND | ND | ND | ND | ND | ND | ND | ND | ND | 0.0003765 | Not Applicable | 0.0003765 | ND
| Sample 2 | ND | ND | ND | ND |  |  | 2 | ND | ND | ND | ND | ND | ND | ND | ND | ND | ND | ND | ND |  |  | 0.00037802 | Not Applicable
| Background | ND | ND | 0.0004 | 0.0004 |  |  | -- | -- | -- | -- | -- | -- | -- | -- | -- | -- | -- | -- | -- |  |  | -- | --
Thallium | Sample 1 | ND | ND | 0.0004 | 0.0004 |  | Titanium | 1 | ND | ND | ND | ND | ND | ND | ND | ND | ND | ND | ND | ND | ND | ND | 0.0003765 | Not Applicable | 0.0003765 | ND
| Sample 2 | ND | ND | ND | ND |  |  | 2 | ND | ND | ND | ND | ND | ND | ND | ND | ND | ND | ND | ND |  |  | 0.00037802 | Not Applicable
| Background | ND | ND | 0.0004 | 0.0004 |  |  | -- | -- | -- | -- | -- | -- | -- | -- | -- | -- | -- | -- | -- |  |  | -- | --
Vanadium | Sample 1 | ND | ND | 0.0004 | 0.0004 |  | Vanadium | 1 | ND | ND | ND | ND | ND | ND | ND | ND | ND | ND | ND | ND | ND | ND | 0.0003765 | Not Applicable | 0.0003765 | ND
| Sample 2 | ND | ND | ND | ND |  |  | 2 | ND | ND | ND | ND | ND | ND | ND | ND | ND | ND | ND | ND |  |  | 0.00037802 | Not Applicable
| Background | ND | ND | 0.0004 | 0.0004 |  |  | -- | -- | -- | -- | -- | -- | -- | -- | -- | -- | -- | -- | -- |  |  | -- | --
Zinc | Sample 1 | 0.432 | 0.436 | 0.0004 | 0.0004 |  | Zinc | 1 | 0.432 | ND | 0.40383 | ND | 0.44523 | ND | 1.4454e-05 | ND | 1.9532e-07 | ND | 0.0034206 | ND | 1.9821e-07 | 0.0034712 | -- | Not Applicable | -- | -1.324%
| Sample 2 | ND | ND | ND | ND |  |  | 2 | 0.436 | ND | 0.40925 | ND | 0.45221 | ND | 1.468e-05 | ND | 2.011e-07 | ND | 0.0035218 | ND |  |  | -- | Not Applicable
| Background | 0.003 | 0.003 | 0.0004 | 0.0004 |  |  | -- | -- | -- | -- | -- | -- | -- | -- | -- | -- | -- | -- | -- |  |  | -- | --
a If the corresponding sample speciation value does not = "ND" or all active sample speciation values = "ND," Sample Speciation with Detection Limits (SSDL) = Sample Speciation. Otherwise, (i.e., if the corresponding sample speciation value = "ND" and
at least one of the active sample speciation values does not = "ND," Sample Speciation with Detection Limits (SSDL) = 0.5 * Detection Limit.
b Background Corrected Concentration (BCC) = Test Mass/Test Sample Volume - Background Mass/ Background Sample Volume
c Dilution-Corrected Concentration (DCC) = BCC / Dilution Correction Factor
d Quantity of Pollutant Emitted (QPE) =BDCC * Initial Plume Volume
e Emission Factor = QPE / No. of Items
f Emission Factor = QPE / Net Explosive Weight
g If Average Emission Factor = "ND", Minimum Detection Limit Based Concentration = Test DL/Test Sample volume in mg/m3
Contamination Calculations
Pollutant | Concentration in Blank (mg/L) | Field or Method? | Amount in Blank (mg) | Amount in Sample (mg) |  | Percent of Test Value
|  |  |  | Run 1 | Run 2 | Run 1 | Run 2 | Average
Aluminum | 0.22967 | FB | 0.022967 | 0.25032 | 0.24288 | 9.175% | 9.456% | 9.315%
Antimony | 0.01 | MB | 0.001 | 1.3316 | 1.412 | 0.0751% | 0.07082% | 0.07296%
Arsenic | ND | -- | ND | 0.00018467 | 0.00020583 | ND | ND | ND
Barium | 0.008 | MB | 0.0008 | 0.4514 | 0.44047 | 0.1772% | 0.1816% | 0.1794%
Beryllium | 0.006 | MB | 0.0006 | ND | ND | ND | ND | ND
Cadmium | 0.01 | MB | 0.001 | ND | ND | ND | ND | ND
Calcium | 0.14433 | FB | 0.014433 | 0.094385 | 0.044665 | 15.29% | 32.31% | 23.8%
Chromium | 0.363 | MB | 0.0363 | 0.0010259 | 0.0010291 | 3538% | 3527% | 3533%
Cobalt | 0.01 | MB | 0.001 | ND | ND | ND | ND | ND
Copper | 0.039 | MB | 0.0039 | 0.00554 | 0.0049399 | 70.4% | 78.95% | 74.67%
Lead | 0.021 | MB | 0.0021 | 2.8931 | 3.0668 | 0.07259% | 0.06847% | 0.07053%
Magnesium | 0.0225 | MB | 0.00225 | 0.0084125 | 0.0049399 | 26.75% | 45.55% | 36.15%
Manganese | 0.002 | MB | 0.0002 | 8.2074e-05 | 0.0001235 | 243.7% | 161.9% | 202.8%
Nickel | 0.044 | MB | 0.0044 | 0.00020518 | 0.00010291 | 2144% | 4275% | 3210%
Selenium | 0.021 | MB | 0.0021 | ND | ND | ND | ND | ND
Silver | 0.01 | MB | 0.001 | ND | ND | ND | ND | ND
Thallium | 0.09 | MB | 0.009 | ND | ND | ND | ND | ND
Vanadium | ND | -- | ND | ND | ND | ND | ND | ND
Zinc | 0.0026667 | FB | 0.00026667 | 0.088639 | 0.089741 | 0.3008% | 0.2972% | 0.299%

## Hexavalent Chromium
Hexavalent Chromium Data and Emission Factor Calculations
M630 - M1 Pull Type Demolition Firing Device
Test Run Number | 1 | 2 | Background
Number of Items Tested | 74 | 73 | 0
Net Explosive Weight for All Items (lb) | 0.0042254 | 0.0041683 | NA
Initial Plume Volume (m3) | 14.725 | 14.725 | 14.725
Dilution Correction Factor | 0.907 | 0.905 | NA
Is Sample 1 Active? | Yes | Yes | Yes
Is Sample 2 Active? | No | No | No
Analytical Data Corrected for Volume at EPA Stationary Source Program Standard Conditions
Pollutant | Sample ID | Sample Speciation (mg/m3) |  | Detection Limits (mg/m3) |  |  | Pollutant | Run Number | Sample Speciation with Detection Limits (SSDL) (mg/m3)a |  | Background Corrected Concentration (BCC) (mg/m3)b |  | Dilution Corrected Concentration (DCC) (mg/m3)c |  | Quantity of Pollutant Emitted (QPE) (lb)d |  | Emission Factor (lb/item)e |  | Emission Factor (lb/lb NEW)f |  | Average Emission Factor |  | Detection Limit Based Concentration (mg/m3)g |  | Minimum Detection Limit Based Concentration (mg/m3) | Test Concentration Relative Percent Difference
|  | Run 1 | Run 2 | Run 1 | Run 2 |  |  |  | Sample 1 | Sample 2 | Sample 1 | Sample 2 | Sample 1 | Sample 2 | Sample 1 | Sample 2 | Sample 1 | Sample 2 | Sample 1 | Sample 2 | (lb/item) | (lb/lb NEW) | Train A | Train B
Hexavalent Chromium | Sample 1 | ND | ND | 0.00053666 | 0.00053906 |  | Hexavalent Chromium | 1 | ND | ND | ND | ND | ND | ND | ND | ND | ND | ND | ND | ND | ND | ND | 0.00053666 | Not Applicable | 0.00053666 | ND
| Sample 2 | ND | ND | ND | ND |  |  | 2 | ND | ND | ND | ND | ND | ND | ND | ND | ND | ND | ND | ND |  |  | 0.00053906 | Not Applicable
| Background | 0.0012122 | 0.0012122 | 0.00052216 | 0.00052216 |  |  | -- | -- | -- | -- | -- | -- | -- | -- | -- | -- | -- | -- | -- |  |  | -- | --
a If the corresponding sample speciation value does not = "ND" or all active sample speciation values = "ND," Sample Speciation with Detection Limits (SSDL) = Sample Speciation. Otherwise, (i.e., if the corresponding sample speciation value = "ND" and
at least one of the active sample speciation values does not = "ND," Sample Speciation with Detection Limits (SSDL) = 0.5 * Detection Limit.
b Background Corrected Concentration (BCC) = Test Concentration - Background Concentration
c Dilution-Corrected Concentration (DCC) = BCC / Dilution Correction Factor
d Quantity of Pollutant Emitted (QPE) =BDCC * Initial Plume Volume
e Emission Factor = QPE / No. of Items
f Emission Factor = QPE / Net Explosive Weight
g If Average Emission Factor = "ND", Minimum Detection Limit Based Concentration = Test Minimum DL in mg/m3
Test Run Number | Run 1 | Run 2 | Bkgd
Volume at Actual Conditions (m3) | 0.070793 | 0.070185 | 0.071052
Volume at EPA Stationary Source Program Standard Conditions (m3) | 0.075191 | 0.074214 | 0.076201
Volume Adjustment Factor | 0.94151 | 0.94571 | 0.93243
Original Analytical Data
Pollutant | Sample ID | Sample Speciation (mg/m3) |  | Detection Limits (mg/m3)
|  | Run 1 | Run 2 | Run 1 | Run 2
Hexavalent Chromium | Sample 1 | ND | ND | 0.00057 | 0.00057 | 0.058 | #VALUE! | #VALUE!
| Sample 2 | ND | ND | ND | ND
| Background | 0.0013 | 0.0013 | 0.00056 | 0.00056 |  | 4461.5385 | 4461.5385
Contamination Calculations
Pollutant | Amount in Blank (ug) | Field or Method? | Amount in Sample (ug) |  | Percent of Test Value
|  |  | Run 1 | Run 2 | Run 1 | Run 2 | Average
Hexavalent Chromium | 0.058 | FB | ND | ND | ND | ND | ND

## Aldehyde
TO-11 Carbonyl Data and Emission Factor Calculations
M630 - M1 Pull Type Demolition Firing Device
Test Run Number | 1 | 2 | Background
Number of Items Tested | 74 | 73 | 0
Net Explosive Weight for All Items (lb) | 0.0042254 | 0.0041683 | NA
Initial Plume Volume (m3) | 14.725 | 14.725 | 14.725
Dilution Correction Factor | 0.907 | 0.905 | NA
Is Sample 1 Active? | Yes | Yes | Yes
Is Sample 2 Active? | No | No | No
Analytical Data Corrected for Volume at EPA Stationary Source Program Standard Conditions
Pollutant | Sample ID | Sample Speciation (mg/m3) |  | Detection Limits (mg/m3) |  |  | Pollutant | Run Number | Sample Speciation with Detection Limits (SSDL) (mg/m3)a |  | Background Corrected Concentration (BCC) (mg/m3)b |  | Dilution Corrected Concentration (DCC) (mg/m3)c |  | Quantity of Pollutant Emitted (QPE) (lb)d |  | Emission Factor (lb/item)e |  | Emission Factor (lb/lb NEW)f |  | Average Emission Factor |  | Detection Limit Based Concentration (mg/m3)g |  | Minimum Detection Limit Based Concentration (mg/m3) | Test Concentration Relative Percent Difference
|  | Run 1 | Run 2 | Run 1 | Run 2 |  |  |  | Sample 1 | Sample 2 | Sample 1 | Sample 2 | Sample 1 | Sample 2 | Sample 1 | Sample 2 | Sample 1 | Sample 2 | Sample 1 | Sample 2 | (lb/item) | (lb/lb NEW) | Train A | Train B
Formaldehyde | Sample 1 | ND | ND | 0.0065906 | 0.0067146 |  | Formaldehyde | 1 | ND | ND | ND | ND | ND | ND | ND | ND | ND | ND | ND | ND | ND | ND | 0.0065906 | Not Applicable | 0.0065906 | ND
| Sample 2 | ND | ND | ND | ND |  |  | 2 | ND | ND | ND | ND | ND | ND | ND | ND | ND | ND | ND | ND |  |  | 0.0067146 | Not Applicable
| Background | ND | ND | 0.0066203 | 0.0066203 |  |  | -- | -- | -- | -- | -- | -- | -- | -- | -- | -- | -- | -- | -- |  |  | -- | --
Acetaldehyde | Sample 1 | ND | ND | 0.0065906 | 0.0067146 |  | Acetaldehyde | 1 | ND | ND | ND | ND | ND | ND | ND | ND | ND | ND | ND | ND | ND | ND | 0.0065906 | Not Applicable | 0.0065906 | ND
| Sample 2 | ND | ND | ND | ND |  |  | 2 | ND | ND | ND | ND | ND | ND | ND | ND | ND | ND | ND | ND |  |  | 0.0067146 | Not Applicable
| Background | ND | ND | 0.0066203 | 0.0066203 |  |  | -- | -- | -- | -- | -- | -- | -- | -- | -- | -- | -- | -- | -- |  |  | -- | --
Acetone | Sample 1 | ND | ND | 0.032011 | 0.032154 |  | Acetone | 1 | ND | ND | ND | ND | ND | ND | ND | ND | ND | ND | ND | ND | ND | ND | 0.032011 | Not Applicable | 0.032011 | ND
| Sample 2 | ND | ND | ND | ND |  |  | 2 | ND | ND | ND | ND | ND | ND | ND | ND | ND | ND | ND | ND |  |  | 0.032154 | Not Applicable
| Background | ND | ND | 0.031703 | 0.031703 |  |  | -- | -- | -- | -- | -- | -- | -- | -- | -- | -- | -- | -- | -- |  |  | -- | --
Acrolein | Sample 1 | ND | ND | 0.0065906 | 0.0067146 |  | Acrolein | 1 | ND | ND | ND | ND | ND | ND | ND | ND | ND | ND | ND | ND | ND | ND | 0.0065906 | Not Applicable | 0.0065906 | ND
| Sample 2 | ND | ND | ND | ND |  |  | 2 | ND | ND | ND | ND | ND | ND | ND | ND | ND | ND | ND | ND |  |  | 0.0067146 | Not Applicable
| Background | ND | ND | 0.0066203 | 0.0066203 |  |  | -- | -- | -- | -- | -- | -- | -- | -- | -- | -- | -- | -- | -- |  |  | -- | --
Proprionaldehyde | Sample 1 | ND | ND | 0.0065906 | 0.0067146 |  | Proprionaldehyde | 1 | ND | ND | ND | ND | ND | ND | ND | ND | ND | ND | ND | ND | ND | ND | 0.0065906 | Not Applicable | 0.0065906 | ND
| Sample 2 | ND | ND | ND | ND |  |  | 2 | ND | ND | ND | ND | ND | ND | ND | ND | ND | ND | ND | ND |  |  | 0.0067146 | Not Applicable
| Background | ND | ND | 0.0066203 | 0.0066203 |  |  | -- | -- | -- | -- | -- | -- | -- | -- | -- | -- | -- | -- | -- |  |  | -- | --
Crotonaldehyde | Sample 1 | ND | ND | 0.0065906 | 0.0067146 |  | Crotonaldehyde | 1 | ND | ND | ND | ND | ND | ND | ND | ND | ND | ND | ND | ND | ND | ND | 0.0065906 | Not Applicable | 0.0065906 | ND
| Sample 2 | ND | ND | ND | ND |  |  | 2 | ND | ND | ND | ND | ND | ND | ND | ND | ND | ND | ND | ND |  |  | 0.0067146 | Not Applicable
| Background | ND | ND | 0.0066203 | 0.0066203 |  |  | -- | -- | -- | -- | -- | -- | -- | -- | -- | -- | -- | -- | -- |  |  | -- | --
Butyraldehyde | Sample 1 | ND | ND | 0.0065906 | 0.0067146 |  | Butyraldehyde | 1 | ND | ND | ND | ND | ND | ND | ND | ND | ND | ND | ND | ND | ND | ND | 0.0065906 | Not Applicable | 0.0065906 | ND
| Sample 2 | ND | ND | ND | ND |  |  | 2 | ND | ND | ND | ND | ND | ND | ND | ND | ND | ND | ND | ND |  |  | 0.0067146 | Not Applicable
| Background | ND | ND | 0.0066203 | 0.0066203 |  |  | -- | -- | -- | -- | -- | -- | -- | -- | -- | -- | -- | -- | -- |  |  | -- | --
Benzaldehyde | Sample 1 | ND | ND | 0.0065906 | 0.0067146 |  | Benzaldehyde | 1 | ND | ND | ND | ND | ND | ND | ND | ND | ND | ND | ND | ND | ND | ND | 0.0065906 | Not Applicable | 0.0065906 | ND
| Sample 2 | ND | ND | ND | ND |  |  | 2 | ND | ND | ND | ND | ND | ND | ND | ND | ND | ND | ND | ND |  |  | 0.0067146 | Not Applicable
| Background | ND | ND | 0.0066203 | 0.0066203 |  |  | -- | -- | -- | -- | -- | -- | -- | -- | -- | -- | -- | -- | -- |  |  | -- | --
Isovaleraldehyde | Sample 1 | ND | ND | 0.0065906 | 0.0067146 |  | Isovaleraldehyde | 1 | ND | ND | ND | ND | ND | ND | ND | ND | ND | ND | ND | ND | ND | ND | 0.0065906 | Not Applicable | 0.0065906 | ND
| Sample 2 | ND | ND | ND | ND |  |  | 2 | ND | ND | ND | ND | ND | ND | ND | ND | ND | ND | ND | ND |  |  | 0.0067146 | Not Applicable
| Background | ND | ND | 0.0066203 | 0.0066203 |  |  | -- | -- | -- | -- | -- | -- | -- | -- | -- | -- | -- | -- | -- |  |  | -- | --
o,m,p-Tolualdehyde | Sample 1 | ND | ND | 0.019772 | 0.01986 |  | o,m,p-Tolualdehyde | 1 | ND | ND | ND | ND | ND | ND | ND | ND | ND | ND | ND | ND | ND | ND | 0.019772 | Not Applicable | 0.019772 | ND
| Sample 2 | ND | ND | ND | ND |  |  | 2 | ND | ND | ND | ND | ND | ND | ND | ND | ND | ND | ND | ND |  |  | 0.01986 | Not Applicable
| Background | ND | ND | 0.019581 | 0.019581 |  |  | -- | -- | -- | -- | -- | -- | -- | -- | -- | -- | -- | -- | -- |  |  | -- | --
Valeraldehyde | Sample 1 | ND | ND | 0.0065906 | 0.0067146 |  | Valeraldehyde | 1 | ND | ND | ND | ND | ND | ND | ND | ND | ND | ND | ND | ND | ND | ND | 0.0065906 | Not Applicable | 0.0065906 | ND
| Sample 2 | ND | ND | ND | ND |  |  | 2 | ND | ND | ND | ND | ND | ND | ND | ND | ND | ND | ND | ND |  |  | 0.0067146 | Not Applicable
| Background | ND | ND | 0.0066203 | 0.0066203 |  |  | -- | -- | -- | -- | -- | -- | -- | -- | -- | -- | -- | -- | -- |  |  | -- | --
Hexaldehyde | Sample 1 | ND | ND | 0.0065906 | 0.0067146 |  | Hexaldehyde | 1 | ND | ND | ND | ND | ND | ND | ND | ND | ND | ND | ND | ND | ND | ND | 0.0065906 | Not Applicable | 0.0065906 | ND
| Sample 2 | ND | ND | ND | ND |  |  | 2 | ND | ND | ND | ND | ND | ND | ND | ND | ND | ND | ND | ND |  |  | 0.0067146 | Not Applicable
| Background | ND | ND | 0.0066203 | 0.0066203 |  |  | -- | -- | -- | -- | -- | -- | -- | -- | -- | -- | -- | -- | -- |  |  | -- | --
2,5-Dimethylbenzaldehyde | Sample 1 | ND | ND | 0.0065906 | 0.0067146 |  | 2,5-Dimethylbenzaldehyde | 1 | ND | ND | ND | ND | ND | ND | ND | ND | ND | ND | ND | ND | ND | ND | 0.0065906 | Not Applicable | 0.0065906 | ND
| Sample 2 | ND | ND | ND | ND |  |  | 2 | ND | ND | ND | ND | ND | ND | ND | ND | ND | ND | ND | ND |  |  | 0.0067146 | Not Applicable
| Background | ND | ND | 0.0066203 | 0.0066203 |  |  | -- | -- | -- | -- | -- | -- | -- | -- | -- | -- | -- | -- | -- |  |  | -- | --
a If the corresponding sample speciation value does not = "ND" or all active sample speciation values = "ND," Sample Speciation with Detection Limits (SSDL) = Sample Speciation. Otherwise, (i.e., if the corresponding sample speciation value = "ND" and
at least one of the active sample speciation values does not = "ND," Sample Speciation with Detection Limits (SSDL) = 0.5 * Detection Limit.
b Background Corrected Concentration (BCC) = Test Concentration - Background Concentration
c Dilution-Corrected Concentration (DCC) = BCC / Dilution Correction Factor
d Quantity of Pollutant Emitted (QPE) =BDCC * Initial Plume Volume
e Emission Factor = QPE / No. of Items
Test Run Number | Run 1 | Run 2 | Bkgd |  |  |  | f Emission Factor = QPE / Net Explosive Weight
Volume at Actual Conditions (m3) | 0.042848 | 0.042426 | 0.042382 |  |  |  | g If Average Emission Factor = "ND", Minimum Detection Limit Based Concentration = Test Minimum DL in mg/m3
Volume at EPA Stationary Source Program Standard Conditions (m3) | 0.04551 | 0.044862 | 0.045453
Volume Adjustment Factor | 0.94151 | 0.94571 | 0.93243
Original Analytical Data
Pollutant | Sample ID | Sample Speciation (mg/m3) |  | Detection Limits (mg/m3)
|  | Run 1 | Run 2 | Run 1 | Run 2
Formaldehyde | Sample 1 | ND | ND | 0.007 | 0.0071
| Sample 2 | ND | ND | ND | ND
| Background | ND | ND | 0.0071 | 0.0071
Acetaldehyde | Sample 1 | ND | ND | 0.007 | 0.0071
| Sample 2 | ND | ND | ND | ND
| Background | ND | ND | 0.0071 | 0.0071
Acetone | Sample 1 | ND | ND | 0.034 | 0.034
| Sample 2 | ND | ND | ND | ND
| Background | ND | ND | 0.034 | 0.034
Acrolein | Sample 1 | ND | ND | 0.007 | 0.0071
| Sample 2 | ND | ND | ND | ND
| Background | ND | ND | 0.0071 | 0.0071
Proprionaldehyde | Sample 1 | ND | ND | 0.007 | 0.0071
| Sample 2 | ND | ND | ND | ND
| Background | ND | ND | 0.0071 | 0.0071
Crotonaldehyde | Sample 1 | ND | ND | 0.007 | 0.0071
| Sample 2 | ND | ND | ND | ND
| Background | ND | ND | 0.0071 | 0.0071
Butyraldehyde | Sample 1 | ND | ND | 0.007 | 0.0071
| Sample 2 | ND | ND | ND | ND
| Background | ND | ND | 0.0071 | 0.0071
Benzaldehyde | Sample 1 | ND | ND | 0.007 | 0.0071
| Sample 2 | ND | ND | ND | ND
| Background | ND | ND | 0.0071 | 0.0071
Isovaleraldehyde | Sample 1 | ND | ND | 0.007 | 0.0071
| Sample 2 | ND | ND | ND | ND
| Background | ND | ND | 0.0071 | 0.0071
o,m,p-Tolualdehyde | Sample 1 | ND | ND | 0.021 | 0.021
| Sample 2 | ND | ND | ND | ND
| Background | ND | ND | 0.021 | 0.021
Valeraldehyde | Sample 1 | ND | ND | 0.007 | 0.0071
| Sample 2 | ND | ND | ND | ND
| Background | ND | ND | 0.0071 | 0.0071
Hexaldehyde | Sample 1 | ND | ND | 0.007 | 0.0071
| Sample 2 | ND | ND | ND | ND
| Background | ND | ND | 0.0071 | 0.0071
2,5-Dimethylbenzaldehyde | Sample 1 | ND | ND | 0.007 | 0.0071
| Sample 2 | ND | ND | ND | ND
| Background | ND | ND | 0.0071 | 0.0071
Contamination Calculations
Pollutant | Amount in Blank (ug) | Field or Method? | Amount in Sample (ug) |  | Percent of Test Value
|  |  | Run 1 | Run 2 | Run 1 | Run 2 | Average
Formaldehyde | ND | -- | ND | ND | ND | ND | ND
Acetaldehyde | ND | -- | ND | ND | ND | ND | ND
Acetone | ND | -- | ND | ND | ND | ND | ND
Acrolein | ND | -- | ND | ND | ND | ND | ND
Proprionaldehyde | ND | -- | ND | ND | ND | ND | ND
Crotonaldehyde | ND | -- | ND | ND | ND | ND | ND
Butyraldehyde | ND | -- | ND | ND | ND | ND | ND
Benzaldehyde | ND | -- | ND | ND | ND | ND | ND
Isovaleraldehyde | ND | -- | ND | ND | ND | ND | ND
o,m,p-Tolualdehyde | ND | -- | ND | ND | ND | ND | ND
Valeraldehyde | ND | -- | ND | ND | ND | ND | ND
Hexaldehyde | ND | -- | ND | ND | ND | ND | ND
2,5-Dimethylbenzaldehyde | ND | -- | ND | ND | ND | ND | ND

## VOC &VOC TIC
VOC & VOC TIC Data and Emission Factor Calculations
M630 - M1 Pull Type Demolition Firing Device
Test Run Number | 1 | 2 | Background
Number of Items Tested | 74 | 73 | 0
Net Explosive Weight for All Items (lb) | 0.0042254 | 0.0041683 | NA
Initial Plume Volume (m3) | 14.725 | 14.725 | 14.725
Dilution Correction Factor | 0.907 | 0.905 | NA
Is Sample 1 Active? | Yes | Yes | Yes
Is Sample 2 Active? | No | No | No
Pollutant | Sample ID | Sample Speciation |  | Detection Limits |  | Pollutant | Run Number | Molecular Weight (g/gmol) | Sample Speciation with Detection Limits (SSDL) (ppbv)a |  | Background Corrected Concentration (BCC) (mg/m3)b |  | Dilution Corrected Concentration (DCC)c |  | Quantity of Pollutant Emitted (QPE) (lb)d |  | Emission Factor (lb/item)e |  | Emission Factor (lb/lb NEW)f |  | Average Emission Factor |  | Detection Limit Based Concentration (mg/m3)g |  | Minimum Detection Limit Based Concentration (mg/m3) | Test Concentration Relative Percent Difference
|  | Run 1 | Run 2 | Run 1 | Run 2
|  | (ppbv) | (ppbv) | (ppbv) | (ppbv) |  |  |  | Sample 1 | Sample 2 | Sample 1 | Sample 2 | Sample 1 | Sample 2 | Sample 1 | Sample 2 | Sample 1 | Sample 2 | Sample 1 | Sample 2 | (lb/item) | (lb/lb NEW) | Train A | Train B
Propene | Sample 1 | 3 | 3 | 0.2 | 0.2 | Propene | 1 | 42 | 3 | ND | 0.0017472 | ND | 0.0019264 | ND | 6.2535e-08 | ND | 8.4507e-10 | ND | 1.48e-05 | ND | 8.518e-10 | 1.4918e-05 | -- | Not Applicable | -- | 0%
| Sample 2 | ND | ND | ND | ND |  | 2 |  | 3 | ND | 0.0017472 | ND | 0.0019306 | ND | 6.2673e-08 | ND | 8.5854e-10 | ND | 1.5036e-05 | ND |  |  | -- | Not Applicable
| Background | 2 | 2 | 0.2 | 0.2 |  | -- |  | -- | -- | -- | -- | -- | -- | -- | -- | -- | -- | -- | -- |  |  | -- | --
Dichlorodifluoromethane | Sample 1 | 1 | 1 | 0.2 | 0.2 | Dichlorodifluoromethane | 1 | 120 | 1 | ND | 0 | ND | 0 | ND | 0 | ND | 0 | ND | 0 | ND | 0 | 0 | -- | Not Applicable | -- | 0%
| Sample 2 | ND | ND | ND | ND |  | 2 |  | 1 | ND | 0 | ND | 0 | ND | 0 | ND | 0 | ND | 0 | ND |  |  | -- | Not Applicable
| Background | 1 | 1 | 0.2 | 0.2 |  | -- |  | -- | -- | -- | -- | -- | -- | -- | -- | -- | -- | -- | -- |  |  | -- | --
Chlorodifluoromethane | Sample 1 | ND | ND | 1 | 1 | Chlorodifluoromethane | 1 | 86.47 | ND | ND | ND | ND | ND | ND | ND | ND | ND | ND | ND | ND | ND | ND | 0.0035972 | Not Applicable | 0.0035972 | ND
| Sample 2 | ND | ND | ND | ND |  | 2 |  | ND | ND | ND | ND | ND | ND | ND | ND | ND | ND | ND | ND |  |  | 0.0035972 | Not Applicable
| Background | ND | ND | 1 | 1 |  | -- |  | -- | -- | -- | -- | -- | -- | -- | -- | -- | -- | -- | -- |  |  | -- | --
Freon 114 | Sample 1 | ND | ND | 0.2 | 0.2 | Freon 114 | 1 | 170.93 | ND | ND | ND | ND | ND | ND | ND | ND | ND | ND | ND | ND | ND | ND | 0.0014221 | Not Applicable | 0.0014221 | ND
| Sample 2 | ND | ND | ND | ND |  | 2 |  | ND | ND | ND | ND | ND | ND | ND | ND | ND | ND | ND | ND |  |  | 0.0014221 | Not Applicable
| Background | ND | ND | 0.2 | 0.2 |  | -- |  | -- | -- | -- | -- | -- | -- | -- | -- | -- | -- | -- | -- |  |  | -- | --
Chloromethane | Sample 1 | 0.6 | 0.6 | 0.2 | 0.2 | Chloromethane | 1 | 50.49 | 0.6 | ND | 0.00021004 | ND | 0.00023157 | ND | 7.5176e-09 | ND | 1.0159e-10 | ND | 1.7792e-06 | ND | 1.024e-10 | 1.7933e-06 | -- | Not Applicable | -- | 0%
| Sample 2 | ND | ND | ND | ND |  | 2 |  | 0.6 | ND | 0.00021004 | ND | 0.00023209 | ND | 7.5342e-09 | ND | 1.0321e-10 | ND | 1.8075e-06 | ND |  |  | -- | Not Applicable
| Background | 0.5 | 0.5 | 0.2 | 0.2 |  | -- |  | -- | -- | -- | -- | -- | -- | -- | -- | -- | -- | -- | -- |  |  | -- | --
Vinyl Chloride | Sample 1 | ND | ND | 0.2 | 0.2 | Vinyl Chloride | 1 | 62.5 | ND | ND | ND | ND | ND | ND | ND | ND | ND | ND | ND | ND | ND | ND | 0.00052 | Not Applicable | 0.00052 | ND
| Sample 2 | ND | ND | ND | ND |  | 2 |  | ND | ND | ND | ND | ND | ND | ND | ND | ND | ND | ND | ND |  |  | 0.00052 | Not Applicable
| Background | ND | ND | 0.2 | 0.2 |  | -- |  | -- | -- | -- | -- | -- | -- | -- | -- | -- | -- | -- | -- |  |  | -- | --
1,3-Butadiene | Sample 1 | ND | ND | 1 | 1 | 1,3-Butadiene | 1 | 54 | ND | ND | ND | ND | ND | ND | ND | ND | ND | ND | ND | ND | ND | ND | 0.0022464 | Not Applicable | 0.0022464 | ND
| Sample 2 | ND | ND | ND | ND |  | 2 |  | ND | ND | ND | ND | ND | ND | ND | ND | ND | ND | ND | ND |  |  | 0.0022464 | Not Applicable
| Background | ND | ND | 1 | 1 |  | -- |  | -- | -- | -- | -- | -- | -- | -- | -- | -- | -- | -- | -- |  |  | -- | --
Bromomethane | Sample 1 | ND | ND | 0.2 | 0.2 | Bromomethane | 1 | 94.94 | ND | ND | ND | ND | ND | ND | ND | ND | ND | ND | ND | ND | ND | ND | 0.0007899 | Not Applicable | 0.0007899 | ND
| Sample 2 | ND | ND | ND | ND |  | 2 |  | ND | ND | ND | ND | ND | ND | ND | ND | ND | ND | ND | ND |  |  | 0.0007899 | Not Applicable
| Background | ND | ND | 0.2 | 0.2 |  | -- |  | -- | -- | -- | -- | -- | -- | -- | -- | -- | -- | -- | -- |  |  | -- | --
Chloroethane | Sample 1 | ND | ND | 0.2 | 0.2 | Chloroethane | 1 | 64.52 | ND | ND | ND | ND | ND | ND | ND | ND | ND | ND | ND | ND | ND | ND | 0.00053681 | Not Applicable | 0.00053681 | ND
| Sample 2 | ND | ND | ND | ND |  | 2 |  | ND | ND | ND | ND | ND | ND | ND | ND | ND | ND | ND | ND |  |  | 0.00053681 | Not Applicable
| Background | ND | ND | 0.2 | 0.2 |  | -- |  | -- | -- | -- | -- | -- | -- | -- | -- | -- | -- | -- | -- |  |  | -- | --
Dichlorofluoromethane | Sample 1 | ND | ND | 0.2 | 0.2 | Dichlorofluoromethane | 1 | 102.92 | ND | ND | ND | ND | ND | ND | ND | ND | ND | ND | ND | ND | ND | ND | 0.00085629 | Not Applicable | 0.00085629 | ND
| Sample 2 | ND | ND | ND | ND |  | 2 |  | ND | ND | ND | ND | ND | ND | ND | ND | ND | ND | ND | ND |  |  | 0.00085629 | Not Applicable
| Background | ND | ND | 0.2 | 0.2 |  | -- |  | -- | -- | -- | -- | -- | -- | -- | -- | -- | -- | -- | -- |  |  | -- | --
Trichloroflouromethane | Sample 1 | 0.5 | 0.5 | 0.2 | 0.2 | Trichloroflouromethane | 1 | 137.37 | 0.5 | ND | 0 | ND | 0 | ND | 0 | ND | 0 | ND | 0 | ND | 0 | 0 | -- | Not Applicable | -- | 0%
| Sample 2 | ND | ND | ND | ND |  | 2 |  | 0.5 | ND | 0 | ND | 0 | ND | 0 | ND | 0 | ND | 0 | ND |  |  | -- | Not Applicable
| Background | 0.6 | 0.6 | 0.2 | 0.2 |  | -- |  | -- | -- | -- | -- | -- | -- | -- | -- | -- | -- | -- | -- |  |  | -- | --
Pentane | Sample 1 | 0.6 | 0.6 | 0.2 | 0.2 | Pentane | 1 | 72.15 | 0.6 | ND | 0.00030014 | ND | 0.00033092 | ND | 1.0743e-08 | ND | 1.4517e-10 | ND | 2.5424e-06 | ND | 1.4633e-10 | 2.5627e-06 | -- | Not Applicable | -- | 0%
| Sample 2 | ND | ND | ND | ND |  | 2 |  | 0.6 | ND | 0.00030014 | ND | 0.00033165 | ND | 1.0766e-08 | ND | 1.4748e-10 | ND | 2.5829e-06 | ND |  |  | -- | Not Applicable
| Background | 0.5 | 0.5 | 0.2 | 0.2 |  | -- |  | -- | -- | -- | -- | -- | -- | -- | -- | -- | -- | -- | -- |  |  | -- | --
Acrolein | Sample 1 | ND | ND | 0.5 | 0.5 | Acrolein | 1 | 56.06 | ND | ND | ND | ND | ND | ND | ND | ND | ND | ND | ND | ND | ND | ND | 0.001166 | Not Applicable | 0.001166 | ND
| Sample 2 | ND | ND | ND | ND |  | 2 |  | ND | ND | ND | ND | ND | ND | ND | ND | ND | ND | ND | ND |  |  | 0.001166 | Not Applicable
| Background | ND | ND | 0.5 | 0.5 |  | -- |  | -- | -- | -- | -- | -- | -- | -- | -- | -- | -- | -- | -- |  |  | -- | --
1,1-Dichlorethene | Sample 1 | ND | ND | 0.2 | 0.2 | 1,1-Dichlorethene | 1 | 96.94 | ND | ND | ND | ND | ND | ND | ND | ND | ND | ND | ND | ND | ND | ND | 0.00080654 | Not Applicable | 0.00080654 | ND
| Sample 2 | ND | ND | ND | ND |  | 2 |  | ND | ND | ND | ND | ND | ND | ND | ND | ND | ND | ND | ND |  |  | 0.00080654 | Not Applicable
| Background | ND | ND | 0.2 | 0.2 |  | -- |  | -- | -- | -- | -- | -- | -- | -- | -- | -- | -- | -- | -- |  |  | -- | --
Freon 113 | Sample 1 | ND | ND | 0.5 | 0.5 | Freon 113 | 1 | 187.83 | ND | ND | ND | ND | ND | ND | ND | ND | ND | ND | ND | ND | ND | ND | 0.0039069 | Not Applicable | 0.0039069 | ND
| Sample 2 | ND | ND | ND | ND |  | 2 |  | ND | ND | ND | ND | ND | ND | ND | ND | ND | ND | ND | ND |  |  | 0.0039069 | Not Applicable
| Background | ND | ND | 0.5 | 0.5 |  | -- |  | -- | -- | -- | -- | -- | -- | -- | -- | -- | -- | -- | -- |  |  | -- | --
Acetone | Sample 1 | 3 | 2 | 1 | 1 | Acetone | 1 | 58.08 | 3 | ND | 0.0024161 | ND | 0.0026639 | ND | 8.6477e-08 | ND | 1.1686e-09 | ND | 2.0466e-05 | ND | 5.8431e-10 | 1.0233e-05 | -- | Not Applicable | -- | 40%
| Sample 2 | ND | ND | ND | ND |  | 2 |  | 2 | ND | 0 | ND | 0 | ND | 0 | ND | 0 | ND | 0 | ND |  |  | -- | Not Applicable
| Background | 2 | 2 | 1 | 1 |  | -- |  | -- | -- | -- | -- | -- | -- | -- | -- | -- | -- | -- | -- |  |  | -- | --
Methyl Iodide | Sample 1 | ND | ND | 0.2 | 0.2 | Methyl Iodide | 1 | 141.94 | ND | ND | ND | ND | ND | ND | ND | ND | ND | ND | ND | ND | ND | ND | 0.0011809 | Not Applicable | 0.0011809 | ND
| Sample 2 | ND | ND | ND | ND |  | 2 |  | ND | ND | ND | ND | ND | ND | ND | ND | ND | ND | ND | ND |  |  | 0.0011809 | Not Applicable
| Background | ND | ND | 0.2 | 0.2 |  | -- |  | -- | -- | -- | -- | -- | -- | -- | -- | -- | -- | -- | -- |  |  | -- | --
Carbon Disulfide | Sample 1 | 3 | 3 | 0.5 | 0.5 | Carbon Disulfide | 1 | 76 | 3 | ND | 0.0094848 | ND | 0.010457 | ND | 3.3948e-07 | ND | 4.5875e-09 | ND | 8.0342e-05 | ND | 4.6241e-09 | 8.0982e-05 | -- | Not Applicable | -- | 0%
| Sample 2 | ND | ND | ND | ND |  | 2 |  | 3 | ND | 0.0094848 | ND | 0.01048 | ND | 3.4023e-07 | ND | 4.6606e-09 | ND | 8.1622e-05 | ND |  |  | -- | Not Applicable
| Background | ND | ND | 0.5 | 0.5 |  | -- |  | -- | -- | -- | -- | -- | -- | -- | -- | -- | -- | -- | -- |  |  | -- | --
Acetonitrile | Sample 1 | ND | ND | 0.5 | 0.5 | Acetonitrile | 1 | 41 | ND | ND | ND | ND | ND | ND | ND | ND | ND | ND | ND | ND | ND | ND | 0.0008528 | Not Applicable | 0.0008528 | ND
| Sample 2 | ND | ND | ND | ND |  | 2 |  | ND | ND | ND | ND | ND | ND | ND | ND | ND | ND | ND | ND |  |  | 0.0008528 | Not Applicable
| Background | ND | ND | 0.5 | 0.5 |  | -- |  | -- | -- | -- | -- | -- | -- | -- | -- | -- | -- | -- | -- |  |  | -- | --
3-Chloropropene | Sample 1 | ND | ND | 0.5 | 0.5 | 3-Chloropropene | 1 | 76.53 | ND | ND | ND | ND | ND | ND | ND | ND | ND | ND | ND | ND | ND | ND | 0.0015918 | Not Applicable | 0.0015918 | ND
| Sample 2 | ND | ND | ND | ND |  | 2 |  | ND | ND | ND | ND | ND | ND | ND | ND | ND | ND | ND | ND |  |  | 0.0015918 | Not Applicable
| Background | ND | ND | 0.5 | 0.5 |  | -- |  | -- | -- | -- | -- | -- | -- | -- | -- | -- | -- | -- | -- |  |  | -- | --
Methylenechloride | Sample 1 | 44 | 37 | 0.5 | 0.5 | Methylenechloride | 1 | 85 | 44 | ND | 0 | ND | 0 | ND | 0 | ND | 0 | ND | 0 | ND | 0 | 0 | -- | Not Applicable | -- | 17.28%
| Sample 2 | ND | ND | ND | ND |  | 2 |  | 37 | ND | 0 | ND | 0 | ND | 0 | ND | 0 | ND | 0 | ND |  |  | -- | Not Applicable
| Background | 52 | 52 | 0.5 | 0.5 |  | -- |  | -- | -- | -- | -- | -- | -- | -- | -- | -- | -- | -- | -- |  |  | -- | --
tert-Butyl Alcohol | Sample 1 | ND | ND | 0.2 | 0.2 | tert-Butyl Alcohol | 1 | 74.12 | ND | ND | ND | ND | ND | ND | ND | ND | ND | ND | ND | ND | ND | ND | 0.00061668 | Not Applicable | 0.00061668 | ND
| Sample 2 | ND | ND | ND | ND |  | 2 |  | ND | ND | ND | ND | ND | ND | ND | ND | ND | ND | ND | ND |  |  | 0.00061668 | Not Applicable
| Background | ND | ND | 0.2 | 0.2 |  | -- |  | -- | -- | -- | -- | -- | -- | -- | -- | -- | -- | -- | -- |  |  | -- | --
Acrylonitrile | Sample 1 | ND | ND | 0.5 | 0.5 | Acrylonitrile | 1 | 53 | ND | ND | ND | ND | ND | ND | ND | ND | ND | ND | ND | ND | ND | ND | 0.0011024 | Not Applicable | 0.0011024 | ND
| Sample 2 | ND | ND | ND | ND |  | 2 |  | ND | ND | ND | ND | ND | ND | ND | ND | ND | ND | ND | ND |  |  | 0.0011024 | Not Applicable
| Background | ND | ND | 0.5 | 0.5 |  | -- |  | -- | -- | -- | -- | -- | -- | -- | -- | -- | -- | -- | -- |  |  | -- | --
trans-1,2,-Dichloroethene | Sample 1 | ND | ND | 0.2 | 0.2 | trans-1,2,-Dichloroethene | 1 | 97 | ND | ND | ND | ND | ND | ND | ND | ND | ND | ND | ND | ND | ND | ND | 0.00080704 | Not Applicable | 0.00080704 | ND
| Sample 2 | ND | ND | ND | ND |  | 2 |  | ND | ND | ND | ND | ND | ND | ND | ND | ND | ND | ND | ND |  |  | 0.00080704 | Not Applicable
| Background | ND | ND | 0.2 | 0.2 |  | -- |  | -- | -- | -- | -- | -- | -- | -- | -- | -- | -- | -- | -- |  |  | -- | --
Methyl t-Butyl Ether | Sample 1 | ND | ND | 0.2 | 0.2 | Methyl t-Butyl Ether | 1 | 88.15 | ND | ND | ND | ND | ND | ND | ND | ND | ND | ND | ND | ND | ND | ND | 0.00073341 | Not Applicable | 0.00073341 | ND
| Sample 2 | ND | ND | ND | ND |  | 2 |  | ND | ND | ND | ND | ND | ND | ND | ND | ND | ND | ND | ND |  |  | 0.00073341 | Not Applicable
| Background | ND | ND | 0.2 | 0.2 |  | -- |  | -- | -- | -- | -- | -- | -- | -- | -- | -- | -- | -- | -- |  |  | -- | --
Hexane | Sample 1 | 4 | 3 | 0.2 | 0.2 | Hexane | 1 | 86.18 | 4 | ND | 0.01434 | ND | 0.015811 | ND | 5.1326e-07 | ND | 6.936e-09 | ND | 0.00012147 | ND | 6.1105e-09 | 0.00010701 | -- | Not Applicable | -- | 28.57%
| Sample 2 | ND | ND | ND | ND |  | 2 |  | 3 | ND | 0.010755 | ND | 0.011884 | ND | 3.858e-07 | ND | 5.2849e-09 | ND | 9.2556e-05 | ND |  |  | -- | Not Applicable
| Background | ND | ND | 0.2 | 0.2 |  | -- |  | -- | -- | -- | -- | -- | -- | -- | -- | -- | -- | -- | -- |  |  | -- | --
1,1-Dichloroethane | Sample 1 | ND | ND | 0.2 | 0.2 | 1,1-Dichloroethane | 1 | 99 | ND | ND | ND | ND | ND | ND | ND | ND | ND | ND | ND | ND | ND | ND | 0.00082368 | Not Applicable | 0.00082368 | ND
| Sample 2 | ND | ND | ND | ND |  | 2 |  | ND | ND | ND | ND | ND | ND | ND | ND | ND | ND | ND | ND |  |  | 0.00082368 | Not Applicable
| Background | ND | ND | 0.2 | 0.2 |  | -- |  | -- | -- | -- | -- | -- | -- | -- | -- | -- | -- | -- | -- |  |  | -- | --
Vinyl Acetate | Sample 1 | ND | ND | 0.2 | 0.2 | Vinyl Acetate | 1 | 86.09 | ND | ND | ND | ND | ND | ND | ND | ND | ND | ND | ND | ND | ND | ND | 0.00071627 | Not Applicable | 0.00071627 | ND
| Sample 2 | ND | ND | ND | ND |  | 2 |  | ND | ND | ND | ND | ND | ND | ND | ND | ND | ND | ND | ND |  |  | 0.00071627 | Not Applicable
| Background | ND | ND | 0.2 | 0.2 |  | -- |  | -- | -- | -- | -- | -- | -- | -- | -- | -- | -- | -- | -- |  |  | -- | --
cis-1,2-Dichloroethene | Sample 1 | ND | ND | 0.2 | 0.2 | cis-1,2-Dichloroethene | 1 | 96.94 | ND | ND | ND | ND | ND | ND | ND | ND | ND | ND | ND | ND | ND | ND | 0.00080654 | Not Applicable | 0.00080654 | ND
| Sample 2 | ND | ND | ND | ND |  | 2 |  | ND | ND | ND | ND | ND | ND | ND | ND | ND | ND | ND | ND |  |  | 0.00080654 | Not Applicable
| Background | ND | ND | 0.2 | 0.2 |  | -- |  | -- | -- | -- | -- | -- | -- | -- | -- | -- | -- | -- | -- |  |  | -- | --
2-Butanone | Sample 1 | ND | ND | 0.5 | 0.5 | 2-Butanone | 1 | 72 | ND | ND | ND | ND | ND | ND | ND | ND | ND | ND | ND | ND | ND | ND | 0.0014976 | Not Applicable | 0.0014976 | ND
| Sample 2 | ND | ND | ND | ND |  | 2 |  | ND | ND | ND | ND | ND | ND | ND | ND | ND | ND | ND | ND |  |  | 0.0014976 | Not Applicable
| Background | ND | ND | 0.5 | 0.5 |  | -- |  | -- | -- | -- | -- | -- | -- | -- | -- | -- | -- | -- | -- |  |  | -- | --
Ethyl Acetate | Sample 1 | ND | ND | 0.2 | 0.2 | Ethyl Acetate | 1 | 88.11 | ND | ND | ND | ND | ND | ND | ND | ND | ND | ND | ND | ND | ND | ND | 0.00073308 | Not Applicable | 0.00073308 | ND
| Sample 2 | ND | ND | ND | ND |  | 2 |  | ND | ND | ND | ND | ND | ND | ND | ND | ND | ND | ND | ND |  |  | 0.00073308 | Not Applicable
| Background | ND | ND | 0.2 | 0.2 |  | -- |  | -- | -- | -- | -- | -- | -- | -- | -- | -- | -- | -- | -- |  |  | -- | --
Methyl Acrylate | Sample 1 | ND | ND | 0.2 | 0.2 | Methyl Acrylate | 1 | 86.1 | ND | ND | ND | ND | ND | ND | ND | ND | ND | ND | ND | ND | ND | ND | 0.00071635 | Not Applicable | 0.00071635 | ND
| Sample 2 | ND | ND | ND | ND |  | 2 |  | ND | ND | ND | ND | ND | ND | ND | ND | ND | ND | ND | ND |  |  | 0.00071635 | Not Applicable
| Background | ND | ND | 0.2 | 0.2 |  | -- |  | -- | -- | -- | -- | -- | -- | -- | -- | -- | -- | -- | -- |  |  | -- | --
Chloroform | Sample 1 | ND | ND | 0.2 | 0.2 | Chloroform | 1 | 119 | ND | ND | ND | ND | ND | ND | ND | ND | ND | ND | ND | ND | ND | ND | 0.00099008 | Not Applicable | 0.00099008 | ND
| Sample 2 | ND | ND | ND | ND |  | 2 |  | ND | ND | ND | ND | ND | ND | ND | ND | ND | ND | ND | ND |  |  | 0.00099008 | Not Applicable
| Background | ND | ND | 0.2 | 0.2 |  | -- |  | -- | -- | -- | -- | -- | -- | -- | -- | -- | -- | -- | -- |  |  | -- | --
1,1,1-Trichloroethane | Sample 1 | ND | ND | 0.2 | 0.2 | 1,1,1-Trichloroethane | 1 | 133.41 | ND | ND | ND | ND | ND | ND | ND | ND | ND | ND | ND | ND | ND | ND | 0.00111 | Not Applicable | 0.00111 | ND
| Sample 2 | ND | ND | ND | ND |  | 2 |  | ND | ND | ND | ND | ND | ND | ND | ND | ND | ND | ND | ND |  |  | 0.00111 | Not Applicable
| Background | ND | ND | 0.2 | 0.2 |  | -- |  | -- | -- | -- | -- | -- | -- | -- | -- | -- | -- | -- | -- |  |  | -- | --
Carbontetrachloride | Sample 1 | ND | ND | 0.2 | 0.2 | Carbontetrachloride | 1 | 154 | ND | ND | ND | ND | ND | ND | ND | ND | ND | ND | ND | ND | ND | ND | 0.0012813 | Not Applicable | 0.0012813 | ND
| Sample 2 | ND | ND | ND | ND |  | 2 |  | ND | ND | ND | ND | ND | ND | ND | ND | ND | ND | ND | ND |  |  | 0.0012813 | Not Applicable
| Background | ND | ND | 0.2 | 0.2 |  | -- |  | -- | -- | -- | -- | -- | -- | -- | -- | -- | -- | -- | -- |  |  | -- | --
1,2-Dichloroethane | Sample 1 | ND | ND | 0.2 | 0.2 | 1,2-Dichloroethane | 1 | 99 | ND | ND | ND | ND | ND | ND | ND | ND | ND | ND | ND | ND | ND | ND | 0.00082368 | Not Applicable | 0.00082368 | ND
| Sample 2 | ND | ND | ND | ND |  | 2 |  | ND | ND | ND | ND | ND | ND | ND | ND | ND | ND | ND | ND |  |  | 0.00082368 | Not Applicable
| Background | ND | ND | 0.2 | 0.2 |  | -- |  | -- | -- | -- | -- | -- | -- | -- | -- | -- | -- | -- | -- |  |  | -- | --
Benzene | Sample 1 | 1 | 1 | 0.2 | 0.2 | Benzene | 1 | 78 | 1 | ND | 0.00097344 | ND | 0.0010733 | ND | 3.4841e-08 | ND | 4.7082e-10 | ND | 8.2456e-06 | ND | 4.7458e-10 | 8.3113e-06 | -- | Not Applicable | -- | 0%
| Sample 2 | ND | ND | ND | ND |  | 2 |  | 1 | ND | 0.00097344 | ND | 0.0010756 | ND | 3.4918e-08 | ND | 4.7833e-10 | ND | 8.377e-06 | ND |  |  | -- | Not Applicable
| Background | 0.7 | 0.7 | 0.2 | 0.2 |  | -- |  | -- | -- | -- | -- | -- | -- | -- | -- | -- | -- | -- | -- |  |  | -- | --
Isooctane | Sample 1 | ND | ND | 0.2 | 0.2 | Isooctane | 1 | 114.23 | ND | ND | ND | ND | ND | ND | ND | ND | ND | ND | ND | ND | ND | ND | 0.00095039 | Not Applicable | 0.00095039 | ND
| Sample 2 | ND | ND | ND | ND |  | 2 |  | ND | ND | ND | ND | ND | ND | ND | ND | ND | ND | ND | ND |  |  | 0.00095039 | Not Applicable
| Background | ND | ND | 0.2 | 0.2 |  | -- |  | -- | -- | -- | -- | -- | -- | -- | -- | -- | -- | -- | -- |  |  | -- | --
Heptane | Sample 1 | ND | ND | 0.2 | 0.2 | Heptane | 1 | 100.2 | ND | ND | ND | ND | ND | ND | ND | ND | ND | ND | ND | ND | ND | ND | 0.00083366 | Not Applicable | 0.00083366 | ND
| Sample 2 | ND | ND | ND | ND |  | 2 |  | ND | ND | ND | ND | ND | ND | ND | ND | ND | ND | ND | ND |  |  | 0.00083366 | Not Applicable
| Background | ND | ND | 0.2 | 0.2 |  | -- |  | -- | -- | -- | -- | -- | -- | -- | -- | -- | -- | -- | -- |  |  | -- | --
Trichloroethene | Sample 1 | ND | ND | 0.2 | 0.2 | Trichloroethene | 1 | 119.38 | ND | ND | ND | ND | ND | ND | ND | ND | ND | ND | ND | ND | ND | ND | 0.00099324 | Not Applicable | 0.00099324 | ND
| Sample 2 | ND | ND | ND | ND |  | 2 |  | ND | ND | ND | ND | ND | ND | ND | ND | ND | ND | ND | ND |  |  | 0.00099324 | Not Applicable
| Background | ND | ND | 0.2 | 0.2 |  | -- |  | -- | -- | -- | -- | -- | -- | -- | -- | -- | -- | -- | -- |  |  | -- | --
Ethyl Acrylate | Sample 1 | ND | ND | 0.2 | 0.2 | Ethyl Acrylate | 1 | 100.12 | ND | ND | ND | ND | ND | ND | ND | ND | ND | ND | ND | ND | ND | ND | 0.000833 | Not Applicable | 0.000833 | ND
| Sample 2 | ND | ND | ND | ND |  | 2 |  | ND | ND | ND | ND | ND | ND | ND | ND | ND | ND | ND | ND |  |  | 0.000833 | Not Applicable
| Background | ND | ND | 0.2 | 0.2 |  | -- |  | -- | -- | -- | -- | -- | -- | -- | -- | -- | -- | -- | -- |  |  | -- | --
1,2-Dichloropropane | Sample 1 | ND | ND | 0.2 | 0.2 | 1,2-Dichloropropane | 1 | 113 | ND | ND | ND | ND | ND | ND | ND | ND | ND | ND | ND | ND | ND | ND | 0.00094016 | Not Applicable | 0.00094016 | ND
| Sample 2 | ND | ND | ND | ND |  | 2 |  | ND | ND | ND | ND | ND | ND | ND | ND | ND | ND | ND | ND |  |  | 0.00094016 | Not Applicable
| Background | ND | ND | 0.2 | 0.2 |  | -- |  | -- | -- | -- | -- | -- | -- | -- | -- | -- | -- | -- | -- |  |  | -- | --
Methyl Methacrylate | Sample 1 | ND | 0.3 | 0.2 | 0.2 | Methyl Methacrylate | 1 | 100.12 | 0.1 | ND | 0.0004165 | ND | 0.00045921 | ND | 1.4907e-08 | ND | 2.0145e-10 | ND | 3.528e-06 | ND | 4.0771e-10 | 7.1403e-06 | -- | Not Applicable | -- | -100%
| Sample 2 | ND | ND | ND | ND |  | 2 |  | 0.3 | ND | 0.0012495 | ND | 0.0013807 | ND | 4.482e-08 | ND | 6.1398e-10 | ND | 1.0753e-05 | ND |  |  | -- | Not Applicable
| Background | ND | ND | 0.2 | 0.2 |  | -- |  | -- | -- | -- | -- | -- | -- | -- | -- | -- | -- | -- | -- |  |  | -- | --
Dibromomethane | Sample 1 | ND | ND | 0.2 | 0.2 | Dibromomethane | 1 | 173.83 | ND | ND | ND | ND | ND | ND | ND | ND | ND | ND | ND | ND | ND | ND | 0.0014463 | Not Applicable | 0.0014463 | ND
| Sample 2 | ND | ND | ND | ND |  | 2 |  | ND | ND | ND | ND | ND | ND | ND | ND | ND | ND | ND | ND |  |  | 0.0014463 | Not Applicable
| Background | ND | ND | 0.2 | 0.2 |  | -- |  | -- | -- | -- | -- | -- | -- | -- | -- | -- | -- | -- | -- |  |  | -- | --
1,4-Dioxane | Sample 1 | ND | ND | 0.2 | 0.2 | 1,4-Dioxane | 1 | 88.11 | ND | ND | ND | ND | ND | ND | ND | ND | ND | ND | ND | ND | ND | ND | 0.00073308 | Not Applicable | 0.00073308 | ND
| Sample 2 | ND | ND | ND | ND |  | 2 |  | ND | ND | ND | ND | ND | ND | ND | ND | ND | ND | ND | ND |  |  | 0.00073308 | Not Applicable
| Background | ND | ND | 0.2 | 0.2 |  | -- |  | -- | -- | -- | -- | -- | -- | -- | -- | -- | -- | -- | -- |  |  | -- | --
Bromodichloromethane | Sample 1 | ND | ND | 0.2 | 0.2 | Bromodichloromethane | 1 | 163.83 | ND | ND | ND | ND | ND | ND | ND | ND | ND | ND | ND | ND | ND | ND | 0.0013631 | Not Applicable | 0.0013631 | ND
| Sample 2 | ND | ND | ND | ND |  | 2 |  | ND | ND | ND | ND | ND | ND | ND | ND | ND | ND | ND | ND |  |  | 0.0013631 | Not Applicable
| Background | ND | ND | 0.2 | 0.2 |  | -- |  | -- | -- | -- | -- | -- | -- | -- | -- | -- | -- | -- | -- |  |  | -- | --
cis-1,3-Dichloropropene | Sample 1 | ND | ND | 0.2 | 0.2 | cis-1,3-Dichloropropene | 1 | 110.9706 | ND | ND | ND | ND | ND | ND | ND | ND | ND | ND | ND | ND | ND | ND | 0.00092328 | Not Applicable | 0.00092328 | ND
cis-1,3-Dichloropropene | Sample 2 | ND | ND | ND | ND | cis-1,3-Dichloropropene | 2 |  | ND | ND | ND | ND | ND | ND | ND | ND | ND | ND | ND | ND |  |  | 0.00092328 | Not Applicable
cis-1,3-Dichloropropene | Background | ND | ND | 0.2 | 0.2 | cis-1,3-Dichloropropene | -- |  | -- | -- | -- | -- | -- | -- | -- | -- | -- | -- | -- | -- |  |  | -- | --
4-Methyl-2-pentanone | Sample 1 | ND | ND | 0.5 | 0.5 | 4-Methyl-2-pentanone | 1 | 100 | ND | ND | ND | ND | ND | ND | ND | ND | ND | ND | ND | ND | ND | ND | 0.00208 | Not Applicable | 0.00208 | ND
| Sample 2 | ND | ND | ND | ND |  | 2 |  | ND | ND | ND | ND | ND | ND | ND | ND | ND | ND | ND | ND |  |  | 0.00208 | Not Applicable
| Background | ND | ND | 0.5 | 0.5 |  | -- |  | -- | -- | -- | -- | -- | -- | -- | -- | -- | -- | -- | -- |  |  | -- | --
Toluene | Sample 1 | 3 | 2 | 0.2 | 0.2 | Toluene | 1 | 92 | 3 | ND | 0.0076544 | ND | 0.0084393 | ND | 2.7396e-07 | ND | 3.7022e-09 | ND | 6.4837e-05 | ND | 2.7914e-09 | 4.8886e-05 | -- | Not Applicable | -- | 40%
| Sample 2 | ND | ND | ND | ND |  | 2 |  | 2 | ND | 0.0038272 | ND | 0.004229 | ND | 1.3728e-07 | ND | 1.8806e-09 | ND | 3.2935e-05 | ND |  |  | -- | Not Applicable
| Background | 1 | 1 | 0.2 | 0.2 |  | -- |  | -- | -- | -- | -- | -- | -- | -- | -- | -- | -- | -- | -- |  |  | -- | --
Octane | Sample 1 | ND | ND | 0.2 | 0.2 | Octane | 1 | 114.23 | ND | ND | ND | ND | ND | ND | ND | ND | ND | ND | ND | ND | ND | ND | 0.00095039 | Not Applicable | 0.00095039 | ND
| Sample 2 | ND | ND | ND | ND |  | 2 |  | ND | ND | ND | ND | ND | ND | ND | ND | ND | ND | ND | ND |  |  | 0.00095039 | Not Applicable
| Background | ND | ND | 0.2 | 0.2 |  | -- |  | -- | -- | -- | -- | -- | -- | -- | -- | -- | -- | -- | -- |  |  | -- | --
trans-1,3-Dichloropropene | Sample 1 | ND | ND | 0.2 | 0.2 | trans-1,3-Dichloropropene | 1 | 110.97 | ND | ND | ND | ND | ND | ND | ND | ND | ND | ND | ND | ND | ND | ND | 0.00092327 | Not Applicable | 0.00092327 | ND
| Sample 2 | ND | ND | ND | ND |  | 2 |  | ND | ND | ND | ND | ND | ND | ND | ND | ND | ND | ND | ND |  |  | 0.00092327 | Not Applicable
| Background | ND | ND | 0.2 | 0.2 |  | -- |  | -- | -- | -- | -- | -- | -- | -- | -- | -- | -- | -- | -- |  |  | -- | --
Ethyl Methacrylate | Sample 1 | ND | ND | 0.2 | 0.2 | Ethyl Methacrylate | 1 | 114.14 | ND | ND | ND | ND | ND | ND | ND | ND | ND | ND | ND | ND | ND | ND | 0.00094964 | Not Applicable | 0.00094964 | ND
| Sample 2 | ND | ND | ND | ND |  | 2 |  | ND | ND | ND | ND | ND | ND | ND | ND | ND | ND | ND | ND |  |  | 0.00094964 | Not Applicable
| Background | ND | ND | 0.2 | 0.2 |  | -- |  | -- | -- | -- | -- | -- | -- | -- | -- | -- | -- | -- | -- |  |  | -- | --
1,1,2-Trichloroethane | Sample 1 | ND | ND | 0.2 | 0.2 | 1,1,2-Trichloroethane | 1 | 133 | ND | ND | ND | ND | ND | ND | ND | ND | ND | ND | ND | ND | ND | ND | 0.0011066 | Not Applicable | 0.0011066 | ND
| Sample 2 | ND | ND | ND | ND |  | 2 |  | ND | ND | ND | ND | ND | ND | ND | ND | ND | ND | ND | ND |  |  | 0.0011066 | Not Applicable
| Background | ND | ND | 0.2 | 0.2 |  | -- |  | -- | -- | -- | -- | -- | -- | -- | -- | -- | -- | -- | -- |  |  | -- | --
Tertrachloroethene | Sample 1 | ND | ND | 0.2 | 0.2 | Tertrachloroethene | 1 | 165.83 | ND | ND | ND | ND | ND | ND | ND | ND | ND | ND | ND | ND | ND | ND | 0.0013797 | Not Applicable | 0.0013797 | ND
| Sample 2 | ND | ND | ND | ND |  | 2 |  | ND | ND | ND | ND | ND | ND | ND | ND | ND | ND | ND | ND |  |  | 0.0013797 | Not Applicable
| Background | ND | ND | 0.2 | 0.2 |  | -- |  | -- | -- | -- | -- | -- | -- | -- | -- | -- | -- | -- | -- |  |  | -- | --
2-Hexanone | Sample 1 | ND | ND | 0.5 | 0.5 | 2-Hexanone | 1 | 100 | ND | ND | ND | ND | ND | ND | ND | ND | ND | ND | ND | ND | ND | ND | 0.00208 | Not Applicable | 0.00208 | ND
| Sample 2 | ND | ND | ND | ND |  | 2 |  | ND | ND | ND | ND | ND | ND | ND | ND | ND | ND | ND | ND |  |  | 0.00208 | Not Applicable
| Background | ND | ND | 0.5 | 0.5 |  | -- |  | -- | -- | -- | -- | -- | -- | -- | -- | -- | -- | -- | -- |  |  | -- | --
Dibromochloromethane | Sample 1 | ND | ND | 0.2 | 0.2 | Dibromochloromethane | 1 | 208.21 | ND | ND | ND | ND | ND | ND | ND | ND | ND | ND | ND | ND | ND | ND | 0.0017323 | Not Applicable | 0.0017323 | ND
| Sample 2 | ND | ND | ND | ND |  | 2 |  | ND | ND | ND | ND | ND | ND | ND | ND | ND | ND | ND | ND |  |  | 0.0017323 | Not Applicable
| Background | ND | ND | 0.2 | 0.2 |  | -- |  | -- | -- | -- | -- | -- | -- | -- | -- | -- | -- | -- | -- |  |  | -- | --
1,2-Dibromoethane | Sample 1 | ND | ND | 0.2 | 0.2 | 1,2-Dibromoethane | 1 | 188 | ND | ND | ND | ND | ND | ND | ND | ND | ND | ND | ND | ND | ND | ND | 0.0015642 | Not Applicable | 0.0015642 | ND
| Sample 2 | ND | ND | ND | ND |  | 2 |  | ND | ND | ND | ND | ND | ND | ND | ND | ND | ND | ND | ND |  |  | 0.0015642 | Not Applicable
| Background | ND | ND | 0.2 | 0.2 |  | -- |  | -- | -- | -- | -- | -- | -- | -- | -- | -- | -- | -- | -- |  |  | -- | --
Chlorobenzene | Sample 1 | ND | ND | 0.2 | 0.2 | Chlorobenzene | 1 | 113 | ND | ND | ND | ND | ND | ND | ND | ND | ND | ND | ND | ND | ND | ND | 0.00094016 | Not Applicable | 0.00094016 | ND
| Sample 2 | ND | ND | ND | ND |  | 2 |  | ND | ND | ND | ND | ND | ND | ND | ND | ND | ND | ND | ND |  |  | 0.00094016 | Not Applicable
| Background | ND | ND | 0.2 | 0.2 |  | -- |  | -- | -- | -- | -- | -- | -- | -- | -- | -- | -- | -- | -- |  |  | -- | --
1,1,1,2-Tetrachloroethane | Sample 1 | ND | ND | 0.2 | 0.2 | 1,1,1,2-Tetrachloroethane | 1 | 167.85 | ND | ND | ND | ND | ND | ND | ND | ND | ND | ND | ND | ND | ND | ND | 0.0013965 | Not Applicable | 0.0013965 | ND
| Sample 2 | ND | ND | ND | ND |  | 2 |  | ND | ND | ND | ND | ND | ND | ND | ND | ND | ND | ND | ND |  |  | 0.0013965 | Not Applicable
| Background | ND | ND | 0.2 | 0.2 |  | -- |  | -- | -- | -- | -- | -- | -- | -- | -- | -- | -- | -- | -- |  |  | -- | --
Ethylbenzene | Sample 1 | 0.2 | 0.3 | 0.2 | 0.2 | Ethylbenzene | 1 | 106.17 | 0.2 | ND | 0.00088333 | ND | 0.00097391 | ND | 3.1616e-08 | ND | 4.2724e-10 | ND | 7.4824e-06 | ND | 5.3916e-10 | 9.4424e-06 | -- | Not Applicable | -- | -40%
| Sample 2 | ND | ND | ND | ND |  | 2 |  | 0.3 | ND | 0.001325 | ND | 0.0014641 | ND | 4.7529e-08 | ND | 6.5108e-10 | ND | 1.1402e-05 | ND |  |  | -- | Not Applicable
| Background | ND | ND | 0.2 | 0.2 |  | -- |  | -- | -- | -- | -- | -- | -- | -- | -- | -- | -- | -- | -- |  |  | -- | --
m&p-Xylene | Sample 1 | 0.7 | 0.9 | 0.2 | 0.2 | m&p-Xylene | 1 | 106 | 0.7 | ND | 0.0013229 | ND | 0.0014585 | ND | 4.7348e-08 | ND | 6.3984e-10 | ND | 1.1206e-05 | ND | 8.6162e-10 | 1.509e-05 | -- | Not Applicable | -- | -25%
| Sample 2 | ND | ND | ND | ND |  | 2 |  | 0.9 | ND | 0.0022048 | ND | 0.0024362 | ND | 7.9088e-08 | ND | 1.0834e-09 | ND | 1.8974e-05 | ND |  |  | -- | Not Applicable
| Background | 0.4 | 0.4 | 0.2 | 0.2 |  | -- |  | -- | -- | -- | -- | -- | -- | -- | -- | -- | -- | -- | -- |  |  | -- | --
o-Xylene | Sample 1 | 0.3 | 0.4 | 0.2 | 0.2 | o-Xylene | 1 | 106 | 0.3 | ND | 0.0013229 | ND | 0.0014585 | ND | 4.7348e-08 | ND | 6.3984e-10 | ND | 1.1206e-05 | ND | 7.5328e-10 | 1.3192e-05 | -- | Not Applicable | -- | -28.57%
| Sample 2 | ND | ND | ND | ND |  | 2 |  | 0.4 | ND | 0.0017638 | ND | 0.001949 | ND | 6.327e-08 | ND | 8.6672e-10 | ND | 1.5179e-05 | ND |  |  | -- | Not Applicable
| Background | ND | ND | 0.2 | 0.2 |  | -- |  | -- | -- | -- | -- | -- | -- | -- | -- | -- | -- | -- | -- |  |  | -- | --
Styrene | Sample 1 | ND | ND | 0.2 | 0.2 | Styrene | 1 | 104 | ND | ND | ND | ND | ND | ND | ND | ND | ND | ND | ND | ND | ND | ND | 0.00086528 | Not Applicable | 0.00086528 | ND
| Sample 2 | ND | ND | ND | ND |  | 2 |  | ND | ND | ND | ND | ND | ND | ND | ND | ND | ND | ND | ND |  |  | 0.00086528 | Not Applicable
| Background | ND | ND | 0.2 | 0.2 |  | -- |  | -- | -- | -- | -- | -- | -- | -- | -- | -- | -- | -- | -- |  |  | -- | --
Bromoform | Sample 1 | ND | ND | 0.2 | 0.2 | Bromoform | 1 | 252.73 | ND | ND | ND | ND | ND | ND | ND | ND | ND | ND | ND | ND | ND | ND | 0.0021027 | Not Applicable | 0.0021027 | ND
| Sample 2 | ND | ND | ND | ND |  | 2 |  | ND | ND | ND | ND | ND | ND | ND | ND | ND | ND | ND | ND |  |  | 0.0021027 | Not Applicable
| Background | ND | ND | 0.2 | 0.2 |  | -- |  | -- | -- | -- | -- | -- | -- | -- | -- | -- | -- | -- | -- |  |  | -- | --
Cumene | Sample 1 | ND | ND | 0.2 | 0.2 | Cumene | 1 | 120.19 | ND | ND | ND | ND | ND | ND | ND | ND | ND | ND | ND | ND | ND | ND | 0.00099998 | Not Applicable | 0.00099998 | ND
| Sample 2 | ND | ND | ND | ND |  | 2 |  | ND | ND | ND | ND | ND | ND | ND | ND | ND | ND | ND | ND |  |  | 0.00099998 | Not Applicable
| Background | ND | ND | 0.2 | 0.2 |  | -- |  | -- | -- | -- | -- | -- | -- | -- | -- | -- | -- | -- | -- |  |  | -- | --
1,1,2,2-Tetrachloroethane | Sample 1 | ND | ND | 0.2 | 0.2 | 1,1,2,2-Tetrachloroethane | 1 | 168 | ND | ND | ND | ND | ND | ND | ND | ND | ND | ND | ND | ND | ND | ND | 0.0013978 | Not Applicable | 0.0013978 | ND
| Sample 2 | ND | ND | ND | ND |  | 2 |  | ND | ND | ND | ND | ND | ND | ND | ND | ND | ND | ND | ND |  |  | 0.0013978 | Not Applicable
| Background | ND | ND | 0.2 | 0.2 |  | -- |  | -- | -- | -- | -- | -- | -- | -- | -- | -- | -- | -- | -- |  |  | -- | --
1,2,3-Trichloropropane | Sample 1 | ND | ND | 0.2 | 0.2 | 1,2,3-Trichloropropane | 1 | 147.43 | ND | ND | ND | ND | ND | ND | ND | ND | ND | ND | ND | ND | ND | ND | 0.0012266 | Not Applicable | 0.0012266 | ND
| Sample 2 | ND | ND | ND | ND |  | 2 |  | ND | ND | ND | ND | ND | ND | ND | ND | ND | ND | ND | ND |  |  | 0.0012266 | Not Applicable
| Background | ND | ND | 0.2 | 0.2 |  | -- |  | -- | -- | -- | -- | -- | -- | -- | -- | -- | -- | -- | -- |  |  | -- | --
Bromobenzene | Sample 1 | ND | ND | 0.2 | 0.2 | Bromobenzene | 1 | 157.01 | ND | ND | ND | ND | ND | ND | ND | ND | ND | ND | ND | ND | ND | ND | 0.0013063 | Not Applicable | 0.0013063 | ND
| Sample 2 | ND | ND | ND | ND |  | 2 |  | ND | ND | ND | ND | ND | ND | ND | ND | ND | ND | ND | ND |  |  | 0.0013063 | Not Applicable
| Background | ND | ND | 0.2 | 0.2 |  | -- |  | -- | -- | -- | -- | -- | -- | -- | -- | -- | -- | -- | -- |  |  | -- | --
4-Ethyltoluene | Sample 1 | ND | 0.2 | 0.2 | 0.2 | 4-Ethyltoluene | 1 | 120.19 | 0.1 | ND | 0.00049999 | ND | 0.00055126 | ND | 1.7895e-08 | ND | 2.4183e-10 | ND | 4.2352e-06 | ND | 3.666e-10 | 6.4203e-06 | -- | Not Applicable | -- | -66.67%
| Sample 2 | ND | ND | ND | ND |  | 2 |  | 0.2 | ND | 0.00099998 | ND | 0.001105 | ND | 3.587e-08 | ND | 4.9137e-10 | ND | 8.6054e-06 | ND |  |  | -- | Not Applicable
| Background | ND | ND | 0.2 | 0.2 |  | -- |  | -- | -- | -- | -- | -- | -- | -- | -- | -- | -- | -- | -- |  |  | -- | --
1,3,5-Trimethylbenzene | Sample 1 | ND | ND | 0.2 | 0.2 | 1,3,5-Trimethylbenzene | 1 | 120 | ND | ND | ND | ND | ND | ND | ND | ND | ND | ND | ND | ND | ND | ND | 0.0009984 | Not Applicable | 0.0009984 | ND
| Sample 2 | ND | ND | ND | ND |  | 2 |  | ND | ND | ND | ND | ND | ND | ND | ND | ND | ND | ND | ND |  |  | 0.0009984 | Not Applicable
| Background | ND | ND | 0.2 | 0.2 |  | -- |  | -- | -- | -- | -- | -- | -- | -- | -- | -- | -- | -- | -- |  |  | -- | --
Alpha Methyl Styrene | Sample 1 | ND | ND | 0.2 | 0.2 | Alpha Methyl Styrene | 1 | 118.18 | ND | ND | ND | ND | ND | ND | ND | ND | ND | ND | ND | ND | ND | ND | 0.00098326 | Not Applicable | 0.00098326 | ND
| Sample 2 | ND | ND | ND | ND |  | 2 |  | ND | ND | ND | ND | ND | ND | ND | ND | ND | ND | ND | ND |  |  | 0.00098326 | Not Applicable
| Background | ND | ND | 0.2 | 0.2 |  | -- |  | -- | -- | -- | -- | -- | -- | -- | -- | -- | -- | -- | -- |  |  | -- | --
1,2,4-Trimethylbenzene | Sample 1 | 0.4 | 0.5 | 0.2 | 0.2 | 1,2,4-Trimethylbenzene | 1 | 120 | 0.4 | ND | 0.0019968 | ND | 0.0022015 | ND | 7.1469e-08 | ND | 9.6579e-10 | ND | 1.6914e-05 | ND | 1.0961e-09 | 1.9197e-05 | -- | Not Applicable | -- | -22.22%
| Sample 2 | ND | ND | ND | ND |  | 2 |  | 0.5 | ND | 0.002496 | ND | 0.002758 | ND | 8.9533e-08 | ND | 1.2265e-09 | ND | 2.148e-05 | ND |  |  | -- | Not Applicable
| Background | ND | ND | 0.2 | 0.2 |  | -- |  | -- | -- | -- | -- | -- | -- | -- | -- | -- | -- | -- | -- |  |  | -- | --
1,3-Dichlorobenzene | Sample 1 | ND | ND | 0.5 | 0.5 | 1,3-Dichlorobenzene | 1 | 147 | ND | ND | ND | ND | ND | ND | ND | ND | ND | ND | ND | ND | ND | ND | 0.0030576 | Not Applicable | 0.0030576 | ND
| Sample 2 | ND | ND | ND | ND |  | 2 |  | ND | ND | ND | ND | ND | ND | ND | ND | ND | ND | ND | ND |  |  | 0.0030576 | Not Applicable
| Background | ND | ND | 0.5 | 0.5 |  | -- |  | -- | -- | -- | -- | -- | -- | -- | -- | -- | -- | -- | -- |  |  | -- | --
1,4-Dichlorobenzene | Sample 1 | ND | ND | 0.5 | 0.5 | 1,4-Dichlorobenzene | 1 | 147 | ND | ND | ND | ND | ND | ND | ND | ND | ND | ND | ND | ND | ND | ND | 0.0030576 | Not Applicable | 0.0030576 | ND
| Sample 2 | ND | ND | ND | ND |  | 2 |  | ND | ND | ND | ND | ND | ND | ND | ND | ND | ND | ND | ND |  |  | 0.0030576 | Not Applicable
| Background | ND | ND | 0.5 | 0.5 |  | -- |  | -- | -- | -- | -- | -- | -- | -- | -- | -- | -- | -- | -- |  |  | -- | --
1,2-Dichlorobenzene | Sample 1 | ND | ND | 0.5 | 0.5 | 1,2-Dichlorobenzene | 1 | 147 | ND | ND | ND | ND | ND | ND | ND | ND | ND | ND | ND | ND | ND | ND | 0.0030576 | Not Applicable | 0.0030576 | ND
| Sample 2 | ND | ND | ND | ND |  | 2 |  | ND | ND | ND | ND | ND | ND | ND | ND | ND | ND | ND | ND |  |  | 0.0030576 | Not Applicable
| Background | ND | ND | 0.5 | 0.5 |  | -- |  | -- | -- | -- | -- | -- | -- | -- | -- | -- | -- | -- | -- |  |  | -- | --
Hexachlorethane | Sample 1 | ND | ND | 0.2 | 0.2 | Hexachlorethane | 1 | 236.74 | ND | ND | ND | ND | ND | ND | ND | ND | ND | ND | ND | ND | ND | ND | 0.0019697 | Not Applicable | 0.0019697 | ND
| Sample 2 | ND | ND | ND | ND |  | 2 |  | ND | ND | ND | ND | ND | ND | ND | ND | ND | ND | ND | ND |  |  | 0.0019697 | Not Applicable
| Background | ND | ND | 0.2 | 0.2 |  | -- |  | -- | -- | -- | -- | -- | -- | -- | -- | -- | -- | -- | -- |  |  | -- | --
1,2,4-Trichlorobenzene | Sample 1 | ND | ND | 1 | 1 | 1,2,4-Trichlorobenzene | 1 | 181 | ND | ND | ND | ND | ND | ND | ND | ND | ND | ND | ND | ND | ND | ND | 0.0075296 | Not Applicable | 0.0075296 | ND
| Sample 2 | ND | ND | ND | ND |  | 2 |  | ND | ND | ND | ND | ND | ND | ND | ND | ND | ND | ND | ND |  |  | 0.0075296 | Not Applicable
| Background | ND | ND | 1 | 1 |  | -- |  | -- | -- | -- | -- | -- | -- | -- | -- | -- | -- | -- | -- |  |  | -- | --
Hexachlorobutadiene | Sample 1 | ND | ND | 0.5 | 0.5 | Hexachlorobutadiene | 1 | 261 | ND | ND | ND | ND | ND | ND | ND | ND | ND | ND | ND | ND | ND | ND | 0.0054288 | Not Applicable | 0.0054288 | ND
| Sample 2 | ND | ND | ND | ND |  | 2 |  | ND | ND | ND | ND | ND | ND | ND | ND | ND | ND | ND | ND |  |  | 0.0054288 | Not Applicable
| Background | ND | ND | 0.5 | 0.5 |  | -- |  | -- | -- | -- | -- | -- | -- | -- | -- | -- | -- | -- | -- |  |  | -- | --
VOC Tentatively Identified Compounds | [5 empty] | VOC Tentatively Identified Compounds
Pollutant | Sample ID | Sample Speciation |  | Detection Limits |  | Pollutant | Run Number | Molecular Weight (g/gmol) | Sample Speciation with Detection Limits (SSDL) (ppbv)a |  | Background Corrected Concentration (BCC) (mg/m3)b |  | Dilution Corrected Concentration (DCC)c |  | Quantity of Pollutant Emitted (QPE) (lb)d |  | Emission Factor (lb/item)e |  | Emission Factor (lb/lb NEW)f |  | Average Emission Factor |  | Detection Limit Based Concentration (mg/m3)g |  | Minimum Detection Limit Based Concentration (mg/m3) | Test Concentration Relative Percent Difference
|  | Run 1 | Run 2 | Run 1 | Run 2
|  | (ppbv) | (ppbv) | (ppbv) | (ppbv) |  |  |  | Sample 1 | Sample 2 | Sample 1 | Sample 2 | Sample 1 | Sample 2 | Sample 1 | Sample 2 | Sample 1 | Sample 2 | Sample 1 | Sample 2 | (lb/item) | (lb/lb NEW) | Train A | Train B
Sulfur Hexafluoride | Sample 1 | 10 | 10 | ND | ND | Sulfur Hexafluoride | 1 | 146.06 | 10 | ND | 0.060761 | ND | 0.066991 | ND | 2.1747e-06 | ND | 2.9388e-08 | ND | 0.00051468 | ND | 2.9623e-08 | 0.00051878 | -- | Not Applicable | -- | 0%
| Sample 2 | ND | ND | ND | ND |  | 2 |  | 10 | ND | 0.060761 | ND | 0.067139 | ND | 2.1795e-06 | ND | 2.9857e-08 | ND | 0.00052288 | ND |  |  | -- | Not Applicable
| Background | ND | ND | ND | ND |  | -- |  | -- | -- | -- | -- | -- | -- | -- | -- | -- | -- | -- | -- |  |  | -- | --
Bicyclo[3.1.1]hept-2-ene, 3,6,6-trimethyl- | Sample 1 | 6 | ND | ND | ND | Bicyclo[3.1.1]hept-2-ene, 3,6,6-trimethyl- | 1 | 136.23 | 6 | ND | 0.034003 | ND | 0.03749 | ND | 1.217e-06 | ND | 1.6446e-08 | ND | 0.00028803 | ND | 1.6446e-08 | 0.00028803 | -- | Not Applicable | -- | ND
| Sample 2 | ND | ND | ND | ND |  | 2 |  | ND | ND | ND | ND | ND | ND | ND | ND | ND | ND | ND | ND |  |  | -- | Not Applicable
| Background | ND | ND | ND | ND |  | -- |  | -- | -- | -- | -- | -- | -- | -- | -- | -- | -- | -- | -- |  |  | -- | --
alpha-Pinene | Sample 1 | ND | 6 | ND | ND | alpha-Pinene | 1 | 136.1 | ND | ND | ND | ND | ND | ND | ND | ND | ND | ND | ND | ND | 1.6692e-08 | 0.00029234 | -- | Not Applicable | -- | ND
| Sample 2 | ND | ND | ND | ND |  | 2 |  | 6 | ND | 0.033971 | ND | 0.037537 | ND | 1.2185e-06 | ND | 1.6692e-08 | ND | 0.00029234 | ND |  |  | -- | Not Applicable
| Background | ND | ND | ND | ND |  | -- |  | -- | -- | -- | -- | -- | -- | -- | -- | -- | -- | -- | -- |  |  | -- | --
a If the corresponding sample speciation value does not = "ND" or all active sample speciation values = "ND," Sample Speciation with Detection Limits (SSDL) = Sample Speciation. Otherwise, (i.e., if the corresponding sample speciation value = "ND" and
at least one of the active sample speciation values does not = "ND," Sample Speciation with Detection Limits (SSDL) = 0.5 * Detection Limit.
Contamination Calculations | [5 empty] | b Background Corrected Concentration (BCC) = Test Concentration - Background Concentration
c Dilution-Corrected Concentration (DCC) = BCC / Dilution Correction Factor
Pollutant | Concentration in Blank (ppbv) | Field or Method? | Percent of Test Value |  |  | d Quantity of Pollutant Emitted (QPE) =BDCC * Initial Plume Volume
|  |  | Run 1 | Run 2 | Average | e Emission Factor = QPE / No. of Items
Propene | ND | -- | ND | ND | ND | f Emission Factor = QPE / Net Explosive Weight
Dichlorodifluoromethane | ND | -- | ND | ND | ND | g If Average Emission Factor = "ND", Minimum Detection Limit Based Concentration = Test Minimum DL in mg/m3
Chlorodifluoromethane | ND | -- | ND | ND | ND
Freon 114 | ND | -- | ND | ND | ND
Chloromethane | ND | -- | ND | ND | ND
Vinyl Chloride | ND | -- | ND | ND | ND
1,3-Butadiene | ND | -- | ND | ND | ND
Bromomethane | ND | -- | ND | ND | ND
Chloroethane | ND | -- | ND | ND | ND
Dichlorofluoromethane | ND | -- | ND | ND | ND
Trichloroflouromethane | ND | -- | ND | ND | ND
Pentane | ND | -- | ND | ND | ND
Acrolein | ND | -- | ND | ND | ND
1,1-Dichlorethene | ND | -- | ND | ND | ND
Freon 113 | ND | -- | ND | ND | ND
Acetone | ND | -- | ND | ND | ND
Methyl Iodide | ND | -- | ND | ND | ND
Carbon Disulfide | ND | -- | ND | ND | ND
Acetonitrile | ND | -- | ND | ND | ND
3-Chloropropene | ND | -- | ND | ND | ND
Methylenechloride | ND | -- | ND | ND | ND
tert-Butyl Alcohol | ND | -- | ND | ND | ND
Acrylonitrile | ND | -- | ND | ND | ND
trans-1,2,-Dichloroethene | ND | -- | ND | ND | ND
Methyl t-Butyl Ether | ND | -- | ND | ND | ND
Hexane | ND | -- | ND | ND | ND
1,1-Dichloroethane | ND | -- | ND | ND | ND
Vinyl Acetate | ND | -- | ND | ND | ND
cis-1,2-Dichloroethene | ND | -- | ND | ND | ND
2-Butanone | ND | -- | ND | ND | ND
Ethyl Acetate | ND | -- | ND | ND | ND
Methyl Acrylate | ND | -- | ND | ND | ND
Chloroform | ND | -- | ND | ND | ND
1,1,1-Trichloroethane | ND | -- | ND | ND | ND
Carbontetrachloride | ND | -- | ND | ND | ND
1,2-Dichloroethane | ND | -- | ND | ND | ND
Benzene | ND | -- | ND | ND | ND
Isooctane | ND | -- | ND | ND | ND
Heptane | ND | -- | ND | ND | ND
Trichloroethene | ND | -- | ND | ND | ND
Ethyl Acrylate | ND | -- | ND | ND | ND
1,2-Dichloropropane | ND | -- | ND | ND | ND
Methyl Methacrylate | ND | -- | ND | ND | ND
Dibromomethane | ND | -- | ND | ND | ND
1,4-Dioxane | ND | -- | ND | ND | ND
Bromodichloromethane | ND | -- | ND | ND | ND
cis-1,3-Dichloropropene | ND | -- | ND | ND | ND
4-Methyl-2-pentanone | ND | -- | ND | ND | ND
Toluene | ND | -- | ND | ND | ND
Octane | ND | -- | ND | ND | ND
trans-1,3-Dichloropropene | ND | -- | ND | ND | ND
Ethyl Methacrylate | ND | -- | ND | ND | ND
1,1,2-Trichloroethane | ND | -- | ND | ND | ND
Tertrachloroethene | ND | -- | ND | ND | ND
2-Hexanone | ND | -- | ND | ND | ND
Dibromochloromethane | ND | -- | ND | ND | ND
1,2-Dibromoethane | ND | -- | ND | ND | ND
Chlorobenzene | ND | -- | ND | ND | ND
1,1,1,2-Tetrachloroethane | ND | -- | ND | ND | ND
Ethylbenzene | ND | -- | ND | ND | ND
m&p-Xylene | ND | -- | ND | ND | ND
o-Xylene | ND | -- | ND | ND | ND
Styrene | ND | -- | ND | ND | ND
Bromoform | ND | -- | ND | ND | ND
Cumene | ND | -- | ND | ND | ND
1,1,2,2-Tetrachloroethane | ND | -- | ND | ND | ND
1,2,3-Trichloropropane | ND | -- | ND | ND | ND
Bromobenzene | ND | -- | ND | ND | ND
4-Ethyltoluene | ND | -- | ND | ND | ND
1,3,5-Trimethylbenzene | ND | -- | ND | ND | ND
Alpha Methyl Styrene | ND | -- | ND | ND | ND
1,2,4-Trimethylbenzene | ND | -- | ND | ND | ND
1,3-Dichlorobenzene | ND | -- | ND | ND | ND
1,4-Dichlorobenzene | ND | -- | ND | ND | ND
1,2-Dichlorobenzene | ND | -- | ND | ND | ND
Hexachlorethane | ND | -- | ND | ND | ND
1,2,4-Trichlorobenzene | ND | -- | ND | ND | ND
Hexachlorobutadiene | ND | -- | ND | ND | ND

## Hydrocarbons
Hydrocarbon Data and Emission Factor Calculations
M630 - M1 Pull Type Demolition Firing Device
Test Run Number | 1 | 2 | Background
Number of Items Tested | 74 | 73 | 0
Net Explosive Weight for All Items (lb) | 0.0042254 | 0.0041683 | NA
Initial Plume Volume (m3) | 14.725 | 14.725 | 14.725
Dilution Correction Factor | 0.907 | 0.905 | NA
Is Sample 1 Active? | Yes | Yes | Yes
Is Sample 2 Active? | No | No | No
Pollutant | Sample ID | Sample Speciation |  | Detection Limits |  |  | Pollutant | Run Number | Molecular Weight (g/gmol) | Sample Speciation with Detection Limits (SSDL) (ppbv)a |  | Background Corrected Concentration (BCC) (mg/m3)b |  | Dilution Corrected Concentration (DCC)c |  | Quantity of Pollutant Emitted (QPE) (lb)d |  | Emission Factor (lb/item)e |  | Emission Factor (lb/lb NEW)f |  | Average Emission Factor |  | Detection Limit Based Concentration (mg/m3)g |  | Minimum Detection Limit Based Concentration (mg/m3) | Test Concentration Relative Percent Difference
|  | Run 1 | Run 2 | Run 1 | Run 2
|  | (ppbv) | (ppbv) | (ppbv) | (ppbv) | FB |  |  |  | Sample 1 | Sample 2 | Sample 1 | Sample 2 | Sample 1 | Sample 2 | Sample 1 | Sample 2 | Sample 1 | Sample 2 | Sample 1 | Sample 2 | (lb/item) | (lb/lb NEW) | Train A | Train B
Methane | Sample 1 | 2700 | 2800 | 1500 | 1500 | (see below) | Methane | 1 | 16.04 | 2700 | ND | 0 | ND | 0 | ND | 0 | ND | 0 | ND | 0 | ND | 0 | 0 | -- | Not Applicable | -- | -3.636%
| Sample 2 | ND | ND | ND | ND |  |  | 2 |  | 2800 | ND | 0 | ND | 0 | ND | 0 | ND | 0 | ND | 0 | ND |  |  | -- | Not Applicable
| Background | 2800 | 2800 | 1500 | 1500 |  |  | -- |  | -- | -- | -- | -- | -- | -- | -- | -- | -- | -- | -- | -- |  |  | -- | --
1-Butene | Sample 1 | ND | ND | 20 | 20 |  | 1-Butene | 1 | 56.11 | ND | ND | ND | ND | ND | ND | ND | ND | ND | ND | ND | ND | ND | ND | 0.046684 | Not Applicable | 0.046684 | ND
1-Butene | Sample 2 | ND | ND | ND | ND |  | 1-Butene | 2 |  | ND | ND | ND | ND | ND | ND | ND | ND | ND | ND | ND | ND |  |  | 0.046684 | Not Applicable
1-Butene | Background | ND | ND | 20 | 20 |  | 1-Butene | -- |  | -- | -- | -- | -- | -- | -- | -- | -- | -- | -- | -- | -- |  |  | -- | --
1-Butyne | Sample 1 | ND | ND | 20 | 20 |  | 1-Butyne | 1 | 54.09 | ND | ND | ND | ND | ND | ND | ND | ND | ND | ND | ND | ND | ND | ND | 0.045003 | Not Applicable | 0.045003 | ND
| Sample 2 | ND | ND | ND | ND |  |  | 2 |  | ND | ND | ND | ND | ND | ND | ND | ND | ND | ND | ND | ND |  |  | 0.045003 | Not Applicable
| Background | ND | ND | 20 | 20 |  |  | -- |  | -- | -- | -- | -- | -- | -- | -- | -- | -- | -- | -- | -- |  |  | -- | --
2-Butyne | Sample 1 | ND | ND | 20 | 20 |  | 2-Butyne | 1 | 54.09 | ND | ND | ND | ND | ND | ND | ND | ND | ND | ND | ND | ND | ND | ND | 0.045003 | Not Applicable | 0.045003 | ND
| Sample 2 | ND | ND | ND | ND |  |  | 2 |  | ND | ND | ND | ND | ND | ND | ND | ND | ND | ND | ND | ND |  |  | 0.045003 | Not Applicable
| Background | ND | ND | 20 | 20 |  |  | -- |  | -- | -- | -- | -- | -- | -- | -- | -- | -- | -- | -- | -- |  |  | -- | --
Acetylene | Sample 1 | ND | ND | 20 | 20 |  | Acetylene | 1 | 26.04 | ND | ND | ND | ND | ND | ND | ND | ND | ND | ND | ND | ND | ND | ND | 0.021665 | Not Applicable | 0.021665 | ND
| Sample 2 | ND | ND | ND | ND |  |  | 2 |  | ND | ND | ND | ND | ND | ND | ND | ND | ND | ND | ND | ND |  |  | 0.021665 | Not Applicable
| Background | ND | ND | 20 | 20 |  |  | -- |  | -- | -- | -- | -- | -- | -- | -- | -- | -- | -- | -- | -- |  |  | -- | --
1,3-Butadiene | Sample 1 | ND | ND | 20 | 20 |  | 1,3-Butadiene | 1 | 54.09 | ND | ND | ND | ND | ND | ND | ND | ND | ND | ND | ND | ND | ND | ND | 0.045003 | Not Applicable | 0.045003 | ND
| Sample 2 | ND | ND | ND | ND |  |  | 2 |  | ND | ND | ND | ND | ND | ND | ND | ND | ND | ND | ND | ND |  |  | 0.045003 | Not Applicable
| Background | ND | ND | 20 | 20 |  |  | -- |  | -- | -- | -- | -- | -- | -- | -- | -- | -- | -- | -- | -- |  |  | -- | --
Butane | Sample 1 | ND | ND | 22 | 22 |  | Butane | 1 | 58.12 | ND | ND | ND | ND | ND | ND | ND | ND | ND | ND | ND | ND | ND | ND | 0.053191 | Not Applicable | 0.053191 | ND
| Sample 2 | ND | ND | ND | ND |  |  | 2 |  | ND | ND | ND | ND | ND | ND | ND | ND | ND | ND | ND | ND |  |  | 0.053191 | Not Applicable
| Background | ND | ND | 22 | 22 |  |  | -- |  | -- | -- | -- | -- | -- | -- | -- | -- | -- | -- | -- | -- |  |  | -- | --
cis-butene | Sample 1 | ND | ND | 20 | 20 |  | cis-butene | 1 | 56.12 | ND | ND | ND | ND | ND | ND | ND | ND | ND | ND | ND | ND | ND | ND | 0.046692 | Not Applicable | 0.046692 | ND
| Sample 2 | ND | ND | ND | ND |  |  | 2 |  | ND | ND | ND | ND | ND | ND | ND | ND | ND | ND | ND | ND |  |  | 0.046692 | Not Applicable
| Background | ND | ND | 20 | 20 |  |  | -- |  | -- | -- | -- | -- | -- | -- | -- | -- | -- | -- | -- | -- |  |  | -- | --
Ethane | Sample 1 | ND | ND | 20 | 20 |  | Ethane | 1 | 30.07 | ND | ND | ND | ND | ND | ND | ND | ND | ND | ND | ND | ND | ND | ND | 0.025018 | Not Applicable | 0.025018 | ND
| Sample 2 | ND | ND | ND | ND |  |  | 2 |  | ND | ND | ND | ND | ND | ND | ND | ND | ND | ND | ND | ND |  |  | 0.025018 | Not Applicable
| Background | ND | ND | 20 | 20 |  |  | -- |  | -- | -- | -- | -- | -- | -- | -- | -- | -- | -- | -- | -- |  |  | -- | --
Ethylene | Sample 1 | ND | ND | 20 | 20 |  | Ethylene | 1 | 28.05 | ND | ND | ND | ND | ND | ND | ND | ND | ND | ND | ND | ND | ND | ND | 0.023338 | Not Applicable | 0.023338 | ND
| Sample 2 | ND | ND | ND | ND |  |  | 2 |  | ND | ND | ND | ND | ND | ND | ND | ND | ND | ND | ND | ND |  |  | 0.023338 | Not Applicable
| Background | ND | ND | 20 | 20 |  |  | -- |  | -- | -- | -- | -- | -- | -- | -- | -- | -- | -- | -- | -- |  |  | -- | --
n-Hexane | Sample 1 | ND | ND | 20 | 20 |  | n-Hexane | 1 | 86.18 | ND | ND | ND | ND | ND | ND | ND | ND | ND | ND | ND | ND | ND | ND | 0.071702 | Not Applicable | 0.071702 | ND
| Sample 2 | ND | ND | ND | ND |  |  | 2 |  | ND | ND | ND | ND | ND | ND | ND | ND | ND | ND | ND | ND |  |  | 0.071702 | Not Applicable
| Background | ND | ND | 20 | 20 |  |  | -- |  | -- | -- | -- | -- | -- | -- | -- | -- | -- | -- | -- | -- |  |  | -- | --
Isobutane | Sample 1 | ND | ND | 20 | 20 |  | Isobutane | 1 | 58.12 | ND | ND | ND | ND | ND | ND | ND | ND | ND | ND | ND | ND | ND | ND | 0.048356 | Not Applicable | 0.048356 | ND
| Sample 2 | ND | ND | ND | ND |  |  | 2 |  | ND | ND | ND | ND | ND | ND | ND | ND | ND | ND | ND | ND |  |  | 0.048356 | Not Applicable
| Background | ND | ND | 20 | 20 |  |  | -- |  | -- | -- | -- | -- | -- | -- | -- | -- | -- | -- | -- | -- |  |  | -- | --
Isobutylene | Sample 1 | ND | ND | 20 | 20 |  | Isobutylene | 1 | 56.1 | ND | ND | ND | ND | ND | ND | ND | ND | ND | ND | ND | ND | ND | ND | 0.046675 | Not Applicable | 0.046675 | ND
| Sample 2 | ND | ND | ND | ND |  |  | 2 |  | ND | ND | ND | ND | ND | ND | ND | ND | ND | ND | ND | ND |  |  | 0.046675 | Not Applicable
| Background | ND | ND | 20 | 20 |  |  | -- |  | -- | -- | -- | -- | -- | -- | -- | -- | -- | -- | -- | -- |  |  | -- | --
n-Pentane | Sample 1 | ND | ND | 20 | 20 |  | n-Pentane | 1 | 72.15 | ND | ND | ND | ND | ND | ND | ND | ND | ND | ND | ND | ND | ND | ND | 0.060029 | Not Applicable | 0.060029 | ND
| Sample 2 | ND | ND | ND | ND |  |  | 2 |  | ND | ND | ND | ND | ND | ND | ND | ND | ND | ND | ND | ND |  |  | 0.060029 | Not Applicable
| Background | ND | ND | 20 | 20 |  |  | -- |  | -- | -- | -- | -- | -- | -- | -- | -- | -- | -- | -- | -- |  |  | -- | --
Propane | Sample 1 | ND | ND | 20 | 20 |  | Propane | 1 | 44.1 | ND | ND | ND | ND | ND | ND | ND | ND | ND | ND | ND | ND | ND | ND | 0.036691 | Not Applicable | 0.036691 | ND
| Sample 2 | ND | ND | ND | ND |  |  | 2 |  | ND | ND | ND | ND | ND | ND | ND | ND | ND | ND | ND | ND |  |  | 0.036691 | Not Applicable
| Background | ND | ND | 20 | 20 |  |  | -- |  | -- | -- | -- | -- | -- | -- | -- | -- | -- | -- | -- | -- |  |  | -- | --
Propylene | Sample 1 | 41 | 41 | 20 | 20 |  | Propylene | 1 | 42.08 | 41 | ND | 0.010503 | ND | 0.01158 | ND | 3.7593e-07 | ND | 5.0801e-09 | ND | 8.8968e-05 | ND | 5.1206e-09 | 8.9677e-05 | -- | Not Applicable | -- | 0%
| Sample 2 | ND | ND | ND | ND |  |  | 2 |  | 41 | ND | 0.010503 | ND | 0.011606 | ND | 3.7676e-07 | ND | 5.161e-09 | ND | 9.0386e-05 | ND |  |  | -- | Not Applicable
| Background | 35 | 35 | 20 | 20 |  |  | -- |  | -- | -- | -- | -- | -- | -- | -- | -- | -- | -- | -- | -- |  |  | -- | --
Propyne | Sample 1 | ND | ND | 20 | 20 |  | Propyne | 1 | 39.1 | ND | ND | ND | ND | ND | ND | ND | ND | ND | ND | ND | ND | ND | ND | 0.032531 | Not Applicable | 0.032531 | ND
| Sample 2 | ND | ND | ND | ND |  |  | 2 |  | ND | ND | ND | ND | ND | ND | ND | ND | ND | ND | ND | ND |  |  | 0.032531 | Not Applicable
| Background | ND | ND | 20 | 20 |  |  | -- |  | -- | -- | -- | -- | -- | -- | -- | -- | -- | -- | -- | -- |  |  | -- | --
trans-Butene | Sample 1 | ND | ND | 20 | 20 |  | trans-Butene | 1 | 56.12 | ND | ND | ND | ND | ND | ND | ND | ND | ND | ND | ND | ND | ND | ND | 0.046692 | Not Applicable | 0.046692 | ND
| Sample 2 | ND | ND | ND | ND |  |  | 2 |  | ND | ND | ND | ND | ND | ND | ND | ND | ND | ND | ND | ND |  |  | 0.046692 | Not Applicable
| Background | ND | ND | 20 | 20 |  |  | -- |  | -- | -- | -- | -- | -- | -- | -- | -- | -- | -- | -- | -- |  |  | -- | --
a If the corresponding sample speciation value does not = "ND" or all active sample speciation values = "ND," Sample Speciation with Detection Limits (SSDL) = Sample Speciation. Otherwise, (i.e., if the corresponding sample speciation value = "ND" and
Contamination Calculations | [6 empty] | at least one of the active sample speciation values does not = "ND," Sample Speciation with Detection Limits (SSDL) = 0.5 * Detection Limit.
b Background Corrected Concentration (BCC) = Test Concentration - Background Concentration
Pollutant | Concentration in Blank (ppbv) | Field or Method? | Percent of Test Value |  |  |  | c Dilution-Corrected Concentration (DCC) = BCC / Dilution Correction Factor
|  |  | Run 1 | Run 2 | Average |  | d Quantity of Pollutant Emitted (QPE) =BDCC * Initial Plume Volume
Methane | ND | -- | ND | ND | ND |  | e Emission Factor = QPE / No. of Items
1-Butene | ND | -- | ND | ND | ND |  | f Emission Factor = QPE / Net Explosive Weight
1-Butyne | ND | -- | ND | ND | ND |  | g If Average Emission Factor = "ND", Minimum Detection Limit Based Concentration = Test Minimum DL in mg/m3
2-Butyne | ND | -- | ND | ND | ND
Acetylene | ND | -- | ND | ND | ND
1,3-Butadiene | ND | -- | ND | ND | ND
Butane | ND | -- | ND | ND | ND
cis-butene | ND | -- | ND | ND | ND
Ethane | ND | -- | ND | ND | ND
Ethylene | ND | -- | ND | ND | ND
n-Hexane | ND | -- | ND | ND | ND
Isobutane | ND | -- | ND | ND | ND
Isobutylene | ND | -- | ND | ND | ND
n-Pentane | ND | -- | ND | ND | ND
Propane | ND | -- | ND | ND | ND
Propylene | 38.6667 | FB | 94.31% | 94.31% | 94.31%
Propyne | ND | -- | ND | ND | ND
trans-Butene | ND | -- | ND | ND | ND

## SVOC & SVOC TICs
SVOC Data and Emission Factor Calculations
M630 - M1 Pull Type Demolition Firing Device
Test Run Number | 1 | 2 | Background
Number of Items Tested | 74 | 73 | 0
Net Explosive Weight for All Items (lb) | 0.0042254 | 0.0041683 | NA
Initial Plume Volume (m3) | 14.725 | 14.725 | 14.725
Dilution Correction Factor | 0.907 | 0.905 | NA
Is Sample 1 Active? | Yes | Yes | Yes
Is Sample 2 Active? | No | No | No
SVOC Sample Volume (m3) Corrected to EPA Stationary Source Program Standard Conditions
Sample 1 | 0.60646 | 0.60905
Sample 2
Background | 0.60917 | 0.60917
Pollutant | Sample ID | Sample Speciation (ug) |  | Detection Limits (ug) |  |  | Pollutant | Run Number | Sample Speciation with Detection Limits (SSDL) (ug)a |  | Background Corrected Concentration (BCC) (mg/m3)b |  | Dilution Corrected Concentration (DCC) (mg/m3)c |  | Quantity of Pollutant Emitted (QPE) (lb)d |  | Emission Factor (lb/item)e |  | Emission Factor (lb/lb NEW)f |  | Average Emission Factor |  | Detection Limit Based Concentration (mg/m3)g |  | Minimum Detection Limit Based Concentration (mg/m3) | Test Concentration Relative Percent Difference
|  | Run 1 | Run 2 | Run 1 | Run 2 | FB |  |  | Sample 1 | Sample 2 | Sample 1 | Sample 2 | Sample 1 | Sample 2 | Sample 1 | Sample 2 | Sample 1 | Sample 2 | Sample 1 | Sample 2 | (lb/item) | (lb/lb NEW) | Train A | Train B
N-nitrosodimethylamine | Sample 1 | ND | ND | 10 | 10 | (see below) | N-nitrosodimethylamine | 1 | ND | ND | ND | ND | ND | ND | ND | ND | ND | ND | ND | ND | ND | ND | 0.016489 | Not Applicable | 0.016419 | ND
| Sample 2 | ND | ND | ND | ND |  |  | 2 | ND | ND | ND | ND | ND | ND | ND | ND | ND | ND | ND | ND |  |  | 0.016419 | Not Applicable
| Background | ND | ND | 10 | 10 |  |  | -- | -- | -- | -- | -- | -- | -- | -- | -- | -- | -- | -- | -- |  |  | -- | --
Bis(2-chloroethyl)ether | Sample 1 | ND | ND | 10 | 10 |  | Bis(2-chloroethyl)ether | 1 | ND | ND | ND | ND | ND | ND | ND | ND | ND | ND | ND | ND | ND | ND | 0.016489 | Not Applicable | 0.016419 | ND
| Sample 2 | ND | ND | ND | ND |  |  | 2 | ND | ND | ND | ND | ND | ND | ND | ND | ND | ND | ND | ND |  |  | 0.016419 | Not Applicable
| Background | ND | ND | 10 | 10 |  |  | -- | -- | -- | -- | -- | -- | -- | -- | -- | -- | -- | -- | -- |  |  | -- | --
Phenol | Sample 1 | ND | ND | 10 | 10 |  | Phenol | 1 | ND | ND | ND | ND | ND | ND | ND | ND | ND | ND | ND | ND | ND | ND | 0.016489 | Not Applicable | 0.016419 | ND
| Sample 2 | ND | ND | ND | ND |  |  | 2 | ND | ND | ND | ND | ND | ND | ND | ND | ND | ND | ND | ND |  |  | 0.016419 | Not Applicable
| Background | ND | ND | 10 | 10 |  |  | -- | -- | -- | -- | -- | -- | -- | -- | -- | -- | -- | -- | -- |  |  | -- | --
2-chlorophenol | Sample 1 | ND | ND | 10 | 10 |  | 2-chlorophenol | 1 | ND | ND | ND | ND | ND | ND | ND | ND | ND | ND | ND | ND | ND | ND | 0.016489 | Not Applicable | 0.016419 | ND
| Sample 2 | ND | ND | ND | ND |  |  | 2 | ND | ND | ND | ND | ND | ND | ND | ND | ND | ND | ND | ND |  |  | 0.016419 | Not Applicable
| Background | ND | ND | 10 | 10 |  |  | -- | -- | -- | -- | -- | -- | -- | -- | -- | -- | -- | -- | -- |  |  | -- | --
1,3-dichlorobenzene | Sample 1 | ND | ND | 10 | 10 |  | 1,3-dichlorobenzene | 1 | ND | ND | ND | ND | ND | ND | ND | ND | ND | ND | ND | ND | ND | ND | 0.016489 | Not Applicable | 0.016419 | ND
| Sample 2 | ND | ND | ND | ND |  |  | 2 | ND | ND | ND | ND | ND | ND | ND | ND | ND | ND | ND | ND |  |  | 0.016419 | Not Applicable
| Background | ND | ND | 10 | 10 |  |  | -- | -- | -- | -- | -- | -- | -- | -- | -- | -- | -- | -- | -- |  |  | -- | --
1,4-dichlorobenzene | Sample 1 | ND | ND | 10 | 10 |  | 1,4-dichlorobenzene | 1 | ND | ND | ND | ND | ND | ND | ND | ND | ND | ND | ND | ND | ND | ND | 0.016489 | Not Applicable | 0.016419 | ND
| Sample 2 | ND | ND | ND | ND |  |  | 2 | ND | ND | ND | ND | ND | ND | ND | ND | ND | ND | ND | ND |  |  | 0.016419 | Not Applicable
| Background | ND | ND | 10 | 10 |  |  | -- | -- | -- | -- | -- | -- | -- | -- | -- | -- | -- | -- | -- |  |  | -- | --
1,2-dichlorobenzene | Sample 1 | ND | ND | 10 | 10 |  | 1,2-dichlorobenzene | 1 | ND | ND | ND | ND | ND | ND | ND | ND | ND | ND | ND | ND | ND | ND | 0.016489 | Not Applicable | 0.016419 | ND
| Sample 2 | ND | ND | ND | ND |  |  | 2 | ND | ND | ND | ND | ND | ND | ND | ND | ND | ND | ND | ND |  |  | 0.016419 | Not Applicable
| Background | ND | ND | 10 | 10 |  |  | -- | -- | -- | -- | -- | -- | -- | -- | -- | -- | -- | -- | -- |  |  | -- | --
Benzyl alcohol | Sample 1 | ND | ND | 10 | 10 |  | Benzyl alcohol | 1 | ND | ND | ND | ND | ND | ND | ND | ND | ND | ND | ND | ND | ND | ND | 0.016489 | Not Applicable | 0.016419 | ND
| Sample 2 | ND | ND | ND | ND |  |  | 2 | ND | ND | ND | ND | ND | ND | ND | ND | ND | ND | ND | ND |  |  | 0.016419 | Not Applicable
| Background | ND | ND | 10 | 10 |  |  | -- | -- | -- | -- | -- | -- | -- | -- | -- | -- | -- | -- | -- |  |  | -- | --
Bis(2-chloroisopropyl)ether | Sample 1 | ND | ND | 10 | 10 |  | Bis(2-chloroisopropyl)ether | 1 | ND | ND | ND | ND | ND | ND | ND | ND | ND | ND | ND | ND | ND | ND | 0.016489 | Not Applicable | 0.016419 | ND
| Sample 2 | ND | ND | ND | ND |  |  | 2 | ND | ND | ND | ND | ND | ND | ND | ND | ND | ND | ND | ND |  |  | 0.016419 | Not Applicable
| Background | ND | ND | 10 | 10 |  |  | -- | -- | -- | -- | -- | -- | -- | -- | -- | -- | -- | -- | -- |  |  | -- | --
2-methylphenol | Sample 1 | ND | ND | 10 | 10 |  | 2-methylphenol | 1 | ND | ND | ND | ND | ND | ND | ND | ND | ND | ND | ND | ND | ND | ND | 0.016489 | Not Applicable | 0.016419 | ND
| Sample 2 | ND | ND | ND | ND |  |  | 2 | ND | ND | ND | ND | ND | ND | ND | ND | ND | ND | ND | ND |  |  | 0.016419 | Not Applicable
| Background | ND | ND | 10 | 10 |  |  | -- | -- | -- | -- | -- | -- | -- | -- | -- | -- | -- | -- | -- |  |  | -- | --
Hexachloroethane | Sample 1 | ND | ND | 10 | 10 |  | Hexachloroethane | 1 | ND | ND | ND | ND | ND | ND | ND | ND | ND | ND | ND | ND | ND | ND | 0.016489 | Not Applicable | 0.016419 | ND
| Sample 2 | ND | ND | ND | ND |  |  | 2 | ND | ND | ND | ND | ND | ND | ND | ND | ND | ND | ND | ND |  |  | 0.016419 | Not Applicable
| Background | ND | ND | 10 | 10 |  |  | -- | -- | -- | -- | -- | -- | -- | -- | -- | -- | -- | -- | -- |  |  | -- | --
N-nitroso-di-n-propylamine | Sample 1 | ND | ND | 10 | 10 |  | N-nitroso-di-n-propylamine | 1 | ND | ND | ND | ND | ND | ND | ND | ND | ND | ND | ND | ND | ND | ND | 0.016489 | Not Applicable | 0.016419 | ND
| Sample 2 | ND | ND | ND | ND |  |  | 2 | ND | ND | ND | ND | ND | ND | ND | ND | ND | ND | ND | ND |  |  | 0.016419 | Not Applicable
| Background | ND | ND | 10 | 10 |  |  | -- | -- | -- | -- | -- | -- | -- | -- | -- | -- | -- | -- | -- |  |  | -- | --
4-methylphenol | Sample 1 | ND | ND | 10 | 10 |  | 4-methylphenol | 1 | ND | ND | ND | ND | ND | ND | ND | ND | ND | ND | ND | ND | ND | ND | 0.016489 | Not Applicable | 0.016419 | ND
| Sample 2 | ND | ND | ND | ND |  |  | 2 | ND | ND | ND | ND | ND | ND | ND | ND | ND | ND | ND | ND |  |  | 0.016419 | Not Applicable
| Background | ND | ND | 10 | 10 |  |  | -- | -- | -- | -- | -- | -- | -- | -- | -- | -- | -- | -- | -- |  |  | -- | --
Nitrobenzene | Sample 1 | ND | ND | 10 | 10 |  | Nitrobenzene | 1 | ND | ND | ND | ND | ND | ND | ND | ND | ND | ND | ND | ND | ND | ND | 0.016489 | Not Applicable | 0.016419 | ND
| Sample 2 | ND | ND | ND | ND |  |  | 2 | ND | ND | ND | ND | ND | ND | ND | ND | ND | ND | ND | ND |  |  | 0.016419 | Not Applicable
| Background | ND | ND | 10 | 10 |  |  | -- | -- | -- | -- | -- | -- | -- | -- | -- | -- | -- | -- | -- |  |  | -- | --
Isophorone | Sample 1 | ND | ND | 10 | 10 |  | Isophorone | 1 | ND | ND | ND | ND | ND | ND | ND | ND | ND | ND | ND | ND | ND | ND | 0.016489 | Not Applicable | 0.016419 | ND
| Sample 2 | ND | ND | ND | ND |  |  | 2 | ND | ND | ND | ND | ND | ND | ND | ND | ND | ND | ND | ND |  |  | 0.016419 | Not Applicable
| Background | ND | ND | 10 | 10 |  |  | -- | -- | -- | -- | -- | -- | -- | -- | -- | -- | -- | -- | -- |  |  | -- | --
2-nitrophenol | Sample 1 | ND | ND | 10 | 10 |  | 2-nitrophenol | 1 | ND | ND | ND | ND | ND | ND | ND | ND | ND | ND | ND | ND | ND | ND | 0.016489 | Not Applicable | 0.016419 | ND
| Sample 2 | ND | ND | ND | ND |  |  | 2 | ND | ND | ND | ND | ND | ND | ND | ND | ND | ND | ND | ND |  |  | 0.016419 | Not Applicable
| Background | ND | ND | 10 | 10 |  |  | -- | -- | -- | -- | -- | -- | -- | -- | -- | -- | -- | -- | -- |  |  | -- | --
2,4-dimethylphenol | Sample 1 | ND | ND | 10 | 10 |  | 2,4-dimethylphenol | 1 | ND | ND | ND | ND | ND | ND | ND | ND | ND | ND | ND | ND | ND | ND | 0.016489 | Not Applicable | 0.016419 | ND
| Sample 2 | ND | ND | ND | ND |  |  | 2 | ND | ND | ND | ND | ND | ND | ND | ND | ND | ND | ND | ND |  |  | 0.016419 | Not Applicable
| Background | ND | ND | 10 | 10 |  |  | -- | -- | -- | -- | -- | -- | -- | -- | -- | -- | -- | -- | -- |  |  | -- | --
Bis(2-chloroethoxy)methane | Sample 1 | ND | ND | 10 | 10 |  | Bis(2-chloroethoxy)methane | 1 | ND | ND | ND | ND | ND | ND | ND | ND | ND | ND | ND | ND | ND | ND | 0.016489 | Not Applicable | 0.016419 | ND
| Sample 2 | ND | ND | ND | ND |  |  | 2 | ND | ND | ND | ND | ND | ND | ND | ND | ND | ND | ND | ND |  |  | 0.016419 | Not Applicable
| Background | ND | ND | 10 | 10 |  |  | -- | -- | -- | -- | -- | -- | -- | -- | -- | -- | -- | -- | -- |  |  | -- | --
2,4-dichlorophenol | Sample 1 | ND | ND | 10 | 10 |  | 2,4-dichlorophenol | 1 | ND | ND | ND | ND | ND | ND | ND | ND | ND | ND | ND | ND | ND | ND | 0.016489 | Not Applicable | 0.016419 | ND
| Sample 2 | ND | ND | ND | ND |  |  | 2 | ND | ND | ND | ND | ND | ND | ND | ND | ND | ND | ND | ND |  |  | 0.016419 | Not Applicable
| Background | ND | ND | 10 | 10 |  |  | -- | -- | -- | -- | -- | -- | -- | -- | -- | -- | -- | -- | -- |  |  | -- | --
1,2,4-trichlorobenzene | Sample 1 | ND | ND | 10 | 10 |  | 1,2,4-trichlorobenzene | 1 | ND | ND | ND | ND | ND | ND | ND | ND | ND | ND | ND | ND | ND | ND | 0.016489 | Not Applicable | 0.016419 | ND
| Sample 2 | ND | ND | ND | ND |  |  | 2 | ND | ND | ND | ND | ND | ND | ND | ND | ND | ND | ND | ND |  |  | 0.016419 | Not Applicable
| Background | ND | ND | 10 | 10 |  |  | -- | -- | -- | -- | -- | -- | -- | -- | -- | -- | -- | -- | -- |  |  | -- | --
Naphthalene | Sample 1 | ND | ND | 10 | 10 |  | Naphthalene | 1 | ND | ND | ND | ND | ND | ND | ND | ND | ND | ND | ND | ND | ND | ND | 0.016489 | Not Applicable | 0.016419 | ND
| Sample 2 | ND | ND | ND | ND |  |  | 2 | ND | ND | ND | ND | ND | ND | ND | ND | ND | ND | ND | ND |  |  | 0.016419 | Not Applicable
| Background | ND | ND | 10 | 10 |  |  | -- | -- | -- | -- | -- | -- | -- | -- | -- | -- | -- | -- | -- |  |  | -- | --
4-chloroaniline | Sample 1 | ND | ND | 10 | 10 |  | 4-chloroaniline | 1 | ND | ND | ND | ND | ND | ND | ND | ND | ND | ND | ND | ND | ND | ND | 0.016489 | Not Applicable | 0.016419 | ND
| Sample 2 | ND | ND | ND | ND |  |  | 2 | ND | ND | ND | ND | ND | ND | ND | ND | ND | ND | ND | ND |  |  | 0.016419 | Not Applicable
| Background | ND | ND | 10 | 10 |  |  | -- | -- | -- | -- | -- | -- | -- | -- | -- | -- | -- | -- | -- |  |  | -- | --
Hexachlorobutadiene | Sample 1 | ND | ND | 10 | 10 |  | Hexachlorobutadiene | 1 | ND | ND | ND | ND | ND | ND | ND | ND | ND | ND | ND | ND | ND | ND | 0.016489 | Not Applicable | 0.016419 | ND
| Sample 2 | ND | ND | ND | ND |  |  | 2 | ND | ND | ND | ND | ND | ND | ND | ND | ND | ND | ND | ND |  |  | 0.016419 | Not Applicable
| Background | ND | ND | 10 | 10 |  |  | -- | -- | -- | -- | -- | -- | -- | -- | -- | -- | -- | -- | -- |  |  | -- | --
4-chloro-3-methylphenol | Sample 1 | ND | ND | 10 | 10 |  | 4-chloro-3-methylphenol | 1 | ND | ND | ND | ND | ND | ND | ND | ND | ND | ND | ND | ND | ND | ND | 0.016489 | Not Applicable | 0.016419 | ND
| Sample 2 | ND | ND | ND | ND |  |  | 2 | ND | ND | ND | ND | ND | ND | ND | ND | ND | ND | ND | ND |  |  | 0.016419 | Not Applicable
| Background | ND | ND | 10 | 10 |  |  | -- | -- | -- | -- | -- | -- | -- | -- | -- | -- | -- | -- | -- |  |  | -- | --
2-Methylnaphthalene | Sample 1 | ND | ND | 10 | 10 |  | 2-Methylnaphthalene | 1 | ND | ND | ND | ND | ND | ND | ND | ND | ND | ND | ND | ND | ND | ND | 0.016489 | Not Applicable | 0.016419 | ND
| Sample 2 | ND | ND | ND | ND |  |  | 2 | ND | ND | ND | ND | ND | ND | ND | ND | ND | ND | ND | ND |  |  | 0.016419 | Not Applicable
| Background | ND | ND | 10 | 10 |  |  | -- | -- | -- | -- | -- | -- | -- | -- | -- | -- | -- | -- | -- |  |  | -- | --
Hexachlorocyclopentadiene | Sample 1 | ND | ND | 10 | 10 |  | Hexachlorocyclopentadiene | 1 | ND | ND | ND | ND | ND | ND | ND | ND | ND | ND | ND | ND | ND | ND | 0.016489 | Not Applicable | 0.016419 | ND
| Sample 2 | ND | ND | ND | ND |  |  | 2 | ND | ND | ND | ND | ND | ND | ND | ND | ND | ND | ND | ND |  |  | 0.016419 | Not Applicable
| Background | ND | ND | 10 | 10 |  |  | -- | -- | -- | -- | -- | -- | -- | -- | -- | -- | -- | -- | -- |  |  | -- | --
2,4,6-trichlorophenol | Sample 1 | ND | ND | 10 | 10 |  | 2,4,6-trichlorophenol | 1 | ND | ND | ND | ND | ND | ND | ND | ND | ND | ND | ND | ND | ND | ND | 0.016489 | Not Applicable | 0.016419 | ND
| Sample 2 | ND | ND | ND | ND |  |  | 2 | ND | ND | ND | ND | ND | ND | ND | ND | ND | ND | ND | ND |  |  | 0.016419 | Not Applicable
| Background | ND | ND | 10 | 10 |  |  | -- | -- | -- | -- | -- | -- | -- | -- | -- | -- | -- | -- | -- |  |  | -- | --
2,4,5-trichlorophenol | Sample 1 | ND | ND | 10 | 10 |  | 2,4,5-trichlorophenol | 1 | ND | ND | ND | ND | ND | ND | ND | ND | ND | ND | ND | ND | ND | ND | 0.016489 | Not Applicable | 0.016419 | ND
| Sample 2 | ND | ND | ND | ND |  |  | 2 | ND | ND | ND | ND | ND | ND | ND | ND | ND | ND | ND | ND |  |  | 0.016419 | Not Applicable
| Background | ND | ND | 10 | 10 |  |  | -- | -- | -- | -- | -- | -- | -- | -- | -- | -- | -- | -- | -- |  |  | -- | --
2-chloronaphthalene | Sample 1 | ND | ND | 10 | 10 |  | 2-chloronaphthalene | 1 | ND | ND | ND | ND | ND | ND | ND | ND | ND | ND | ND | ND | ND | ND | 0.016489 | Not Applicable | 0.016419 | ND
| Sample 2 | ND | ND | ND | ND |  |  | 2 | ND | ND | ND | ND | ND | ND | ND | ND | ND | ND | ND | ND |  |  | 0.016419 | Not Applicable
| Background | ND | ND | 10 | 10 |  |  | -- | -- | -- | -- | -- | -- | -- | -- | -- | -- | -- | -- | -- |  |  | -- | --
2-nitroaniline | Sample 1 | ND | ND | 10 | 10 |  | 2-nitroaniline | 1 | ND | ND | ND | ND | ND | ND | ND | ND | ND | ND | ND | ND | ND | ND | 0.016489 | Not Applicable | 0.016419 | ND
| Sample 2 | ND | ND | ND | ND |  |  | 2 | ND | ND | ND | ND | ND | ND | ND | ND | ND | ND | ND | ND |  |  | 0.016419 | Not Applicable
| Background | ND | ND | 10 | 10 |  |  | -- | -- | -- | -- | -- | -- | -- | -- | -- | -- | -- | -- | -- |  |  | -- | --
Acenaphthylene | Sample 1 | ND | ND | 10 | 10 |  | Acenaphthylene | 1 | ND | ND | ND | ND | ND | ND | ND | ND | ND | ND | ND | ND | ND | ND | 0.016489 | Not Applicable | 0.016419 | ND
| Sample 2 | ND | ND | ND | ND |  |  | 2 | ND | ND | ND | ND | ND | ND | ND | ND | ND | ND | ND | ND |  |  | 0.016419 | Not Applicable
| Background | ND | ND | 10 | 10 |  |  | -- | -- | -- | -- | -- | -- | -- | -- | -- | -- | -- | -- | -- |  |  | -- | --
Dimethylphthalate | Sample 1 | ND | ND | 10 | 10 |  | Dimethylphthalate | 1 | ND | ND | ND | ND | ND | ND | ND | ND | ND | ND | ND | ND | ND | ND | 0.016489 | Not Applicable | 0.016419 | ND
| Sample 2 | ND | ND | ND | ND |  |  | 2 | ND | ND | ND | ND | ND | ND | ND | ND | ND | ND | ND | ND |  |  | 0.016419 | Not Applicable
| Background | ND | ND | 10 | 10 |  |  | -- | -- | -- | -- | -- | -- | -- | -- | -- | -- | -- | -- | -- |  |  | -- | --
2,6-dinitrotoluene | Sample 1 | ND | ND | 10 | 10 |  | 2,6-dinitrotoluene | 1 | ND | ND | ND | ND | ND | ND | ND | ND | ND | ND | ND | ND | ND | ND | 0.016489 | Not Applicable | 0.016419 | ND
| Sample 2 | ND | ND | ND | ND |  |  | 2 | ND | ND | ND | ND | ND | ND | ND | ND | ND | ND | ND | ND |  |  | 0.016419 | Not Applicable
| Background | ND | ND | 10 | 10 |  |  | -- | -- | -- | -- | -- | -- | -- | -- | -- | -- | -- | -- | -- |  |  | -- | --
Acenaphthene | Sample 1 | ND | ND | 10 | 10 |  | Acenaphthene | 1 | ND | ND | ND | ND | ND | ND | ND | ND | ND | ND | ND | ND | ND | ND | 0.016489 | Not Applicable | 0.016419 | ND
| Sample 2 | ND | ND | ND | ND |  |  | 2 | ND | ND | ND | ND | ND | ND | ND | ND | ND | ND | ND | ND |  |  | 0.016419 | Not Applicable
| Background | ND | ND | 10 | 10 |  |  | -- | -- | -- | -- | -- | -- | -- | -- | -- | -- | -- | -- | -- |  |  | -- | --
3-nitroaniline | Sample 1 | ND | ND | 10 | 10 |  | 3-nitroaniline | 1 | ND | ND | ND | ND | ND | ND | ND | ND | ND | ND | ND | ND | ND | ND | 0.016489 | Not Applicable | 0.016419 | ND
| Sample 2 | ND | ND | ND | ND |  |  | 2 | ND | ND | ND | ND | ND | ND | ND | ND | ND | ND | ND | ND |  |  | 0.016419 | Not Applicable
| Background | ND | ND | 10 | 10 |  |  | -- | -- | -- | -- | -- | -- | -- | -- | -- | -- | -- | -- | -- |  |  | -- | --
2,4-dinitrophenol | Sample 1 | ND | ND | 10 | 10 |  | 2,4-dinitrophenol | 1 | ND | ND | ND | ND | ND | ND | ND | ND | ND | ND | ND | ND | ND | ND | 0.016489 | Not Applicable | 0.016419 | ND
| Sample 2 | ND | ND | ND | ND |  |  | 2 | ND | ND | ND | ND | ND | ND | ND | ND | ND | ND | ND | ND |  |  | 0.016419 | Not Applicable
| Background | ND | ND | 10 | 10 |  |  | -- | -- | -- | -- | -- | -- | -- | -- | -- | -- | -- | -- | -- |  |  | -- | --
Dibenzofuran | Sample 1 | ND | ND | 10 | 10 |  | Dibenzofuran | 1 | ND | ND | ND | ND | ND | ND | ND | ND | ND | ND | ND | ND | ND | ND | 0.016489 | Not Applicable | 0.016419 | ND
| Sample 2 | ND | ND | ND | ND |  |  | 2 | ND | ND | ND | ND | ND | ND | ND | ND | ND | ND | ND | ND |  |  | 0.016419 | Not Applicable
| Background | ND | ND | 10 | 10 |  |  | -- | -- | -- | -- | -- | -- | -- | -- | -- | -- | -- | -- | -- |  |  | -- | --
2,4-dinitrotoluene | Sample 1 | ND | ND | 10 | 10 |  | 2,4-dinitrotoluene | 1 | ND | ND | ND | ND | ND | ND | ND | ND | ND | ND | ND | ND | ND | ND | 0.016489 | Not Applicable | 0.016419 | ND
| Sample 2 | ND | ND | ND | ND |  |  | 2 | ND | ND | ND | ND | ND | ND | ND | ND | ND | ND | ND | ND |  |  | 0.016419 | Not Applicable
| Background | ND | ND | 10 | 10 |  |  | -- | -- | -- | -- | -- | -- | -- | -- | -- | -- | -- | -- | -- |  |  | -- | --
4-nitrophenol | Sample 1 | ND | ND | 10 | 10 |  | 4-nitrophenol | 1 | ND | ND | ND | ND | ND | ND | ND | ND | ND | ND | ND | ND | ND | ND | 0.016489 | Not Applicable | 0.016419 | ND
| Sample 2 | ND | ND | ND | ND |  |  | 2 | ND | ND | ND | ND | ND | ND | ND | ND | ND | ND | ND | ND |  |  | 0.016419 | Not Applicable
| Background | ND | ND | 10 | 10 |  |  | -- | -- | -- | -- | -- | -- | -- | -- | -- | -- | -- | -- | -- |  |  | -- | --
Fluorene | Sample 1 | ND | ND | 10 | 10 |  | Fluorene | 1 | ND | ND | ND | ND | ND | ND | ND | ND | ND | ND | ND | ND | ND | ND | 0.016489 | Not Applicable | 0.016419 | ND
| Sample 2 | ND | ND | ND | ND |  |  | 2 | ND | ND | ND | ND | ND | ND | ND | ND | ND | ND | ND | ND |  |  | 0.016419 | Not Applicable
| Background | ND | ND | 10 | 10 |  |  | -- | -- | -- | -- | -- | -- | -- | -- | -- | -- | -- | -- | -- |  |  | -- | --
4-chlorophenyl-phenylether | Sample 1 | ND | ND | 10 | 10 |  | 4-chlorophenyl-phenylether | 1 | ND | ND | ND | ND | ND | ND | ND | ND | ND | ND | ND | ND | ND | ND | 0.016489 | Not Applicable | 0.016419 | ND
| Sample 2 | ND | ND | ND | ND |  |  | 2 | ND | ND | ND | ND | ND | ND | ND | ND | ND | ND | ND | ND |  |  | 0.016419 | Not Applicable
| Background | ND | ND | 10 | 10 |  |  | -- | -- | -- | -- | -- | -- | -- | -- | -- | -- | -- | -- | -- |  |  | -- | --
Diethylphthalate | Sample 1 | ND | ND | 10 | 10 |  | Diethylphthalate | 1 | ND | ND | ND | ND | ND | ND | ND | ND | ND | ND | ND | ND | ND | ND | 0.016489 | Not Applicable | 0.016419 | ND
| Sample 2 | ND | ND | ND | ND |  |  | 2 | ND | ND | ND | ND | ND | ND | ND | ND | ND | ND | ND | ND |  |  | 0.016419 | Not Applicable
| Background | ND | ND | 10 | 10 |  |  | -- | -- | -- | -- | -- | -- | -- | -- | -- | -- | -- | -- | -- |  |  | -- | --
4-nitroaniline | Sample 1 | ND | ND | 10 | 10 |  | 4-nitroaniline | 1 | ND | ND | ND | ND | ND | ND | ND | ND | ND | ND | ND | ND | ND | ND | 0.016489 | Not Applicable | 0.016419 | ND
| Sample 2 | ND | ND | ND | ND |  |  | 2 | ND | ND | ND | ND | ND | ND | ND | ND | ND | ND | ND | ND |  |  | 0.016419 | Not Applicable
| Background | ND | ND | 10 | 10 |  |  | -- | -- | -- | -- | -- | -- | -- | -- | -- | -- | -- | -- | -- |  |  | -- | --
4,6-dinitro-2-methylphenol | Sample 1 | ND | ND | 10 | 10 |  | 4,6-dinitro-2-methylphenol | 1 | ND | ND | ND | ND | ND | ND | ND | ND | ND | ND | ND | ND | ND | ND | 0.016489 | Not Applicable | 0.016419 | ND
| Sample 2 | ND | ND | ND | ND |  |  | 2 | ND | ND | ND | ND | ND | ND | ND | ND | ND | ND | ND | ND |  |  | 0.016419 | Not Applicable
| Background | ND | ND | 10 | 10 |  |  | -- | -- | -- | -- | -- | -- | -- | -- | -- | -- | -- | -- | -- |  |  | -- | --
N-nitrosodiphenylamine(1) | Sample 1 | ND | ND | 10 | 10 |  | N-nitrosodiphenylamine(1) | 1 | ND | ND | ND | ND | ND | ND | ND | ND | ND | ND | ND | ND | ND | ND | 0.016489 | Not Applicable | 0.016419 | ND
| Sample 2 | ND | ND | ND | ND |  |  | 2 | ND | ND | ND | ND | ND | ND | ND | ND | ND | ND | ND | ND |  |  | 0.016419 | Not Applicable
| Background | ND | ND | 10 | 10 |  |  | -- | -- | -- | -- | -- | -- | -- | -- | -- | -- | -- | -- | -- |  |  | -- | --
4-bromophenyl-phenylether | Sample 1 | ND | ND | 10 | 10 |  | 4-bromophenyl-phenylether | 1 | ND | ND | ND | ND | ND | ND | ND | ND | ND | ND | ND | ND | ND | ND | 0.016489 | Not Applicable | 0.016419 | ND
| Sample 2 | ND | ND | ND | ND |  |  | 2 | ND | ND | ND | ND | ND | ND | ND | ND | ND | ND | ND | ND |  |  | 0.016419 | Not Applicable
| Background | ND | ND | 10 | 10 |  |  | -- | -- | -- | -- | -- | -- | -- | -- | -- | -- | -- | -- | -- |  |  | -- | --
Hexachlorobenzene | Sample 1 | ND | ND | 10 | 10 |  | Hexachlorobenzene | 1 | ND | ND | ND | ND | ND | ND | ND | ND | ND | ND | ND | ND | ND | ND | 0.016489 | Not Applicable | 0.016419 | ND
| Sample 2 | ND | ND | ND | ND |  |  | 2 | ND | ND | ND | ND | ND | ND | ND | ND | ND | ND | ND | ND |  |  | 0.016419 | Not Applicable
| Background | ND | ND | 10 | 10 |  |  | -- | -- | -- | -- | -- | -- | -- | -- | -- | -- | -- | -- | -- |  |  | -- | --
Pentachlorophenol | Sample 1 | ND | ND | 10 | 10 |  | Pentachlorophenol | 1 | ND | ND | ND | ND | ND | ND | ND | ND | ND | ND | ND | ND | ND | ND | 0.016489 | Not Applicable | 0.016419 | ND
| Sample 2 | ND | ND | ND | ND |  |  | 2 | ND | ND | ND | ND | ND | ND | ND | ND | ND | ND | ND | ND |  |  | 0.016419 | Not Applicable
| Background | ND | ND | 10 | 10 |  |  | -- | -- | -- | -- | -- | -- | -- | -- | -- | -- | -- | -- | -- |  |  | -- | --
Phenanthrene | Sample 1 | ND | ND | 10 | 10 |  | Phenanthrene | 1 | ND | ND | ND | ND | ND | ND | ND | ND | ND | ND | ND | ND | ND | ND | 0.016489 | Not Applicable | 0.016419 | ND
| Sample 2 | ND | ND | ND | ND |  |  | 2 | ND | ND | ND | ND | ND | ND | ND | ND | ND | ND | ND | ND |  |  | 0.016419 | Not Applicable
| Background | ND | ND | 10 | 10 |  |  | -- | -- | -- | -- | -- | -- | -- | -- | -- | -- | -- | -- | -- |  |  | -- | --
Anthracene | Sample 1 | ND | ND | 10 | 10 |  | Anthracene | 1 | ND | ND | ND | ND | ND | ND | ND | ND | ND | ND | ND | ND | ND | ND | 0.016489 | Not Applicable | 0.016419 | ND
| Sample 2 | ND | ND | ND | ND |  |  | 2 | ND | ND | ND | ND | ND | ND | ND | ND | ND | ND | ND | ND |  |  | 0.016419 | Not Applicable
| Background | ND | ND | 10 | 10 |  |  | -- | -- | -- | -- | -- | -- | -- | -- | -- | -- | -- | -- | -- |  |  | -- | --
Di-n-butylphthalate | Sample 1 | ND | ND | 10 | 10 |  | Di-n-butylphthalate | 1 | ND | ND | ND | ND | ND | ND | ND | ND | ND | ND | ND | ND | ND | ND | 0.016489 | Not Applicable | 0.016419 | ND
| Sample 2 | ND | ND | ND | ND |  |  | 2 | ND | ND | ND | ND | ND | ND | ND | ND | ND | ND | ND | ND |  |  | 0.016419 | Not Applicable
| Background | ND | ND | 10 | 10 |  |  | -- | -- | -- | -- | -- | -- | -- | -- | -- | -- | -- | -- | -- |  |  | -- | --
Fluoranthene | Sample 1 | ND | ND | 10 | 10 |  | Fluoranthene | 1 | ND | ND | ND | ND | ND | ND | ND | ND | ND | ND | ND | ND | ND | ND | 0.016489 | Not Applicable | 0.016419 | ND
| Sample 2 | ND | ND | ND | ND |  |  | 2 | ND | ND | ND | ND | ND | ND | ND | ND | ND | ND | ND | ND |  |  | 0.016419 | Not Applicable
| Background | ND | ND | 10 | 10 |  |  | -- | -- | -- | -- | -- | -- | -- | -- | -- | -- | -- | -- | -- |  |  | -- | --
Pyrene | Sample 1 | ND | ND | 10 | 10 |  | Pyrene | 1 | ND | ND | ND | ND | ND | ND | ND | ND | ND | ND | ND | ND | ND | ND | 0.016489 | Not Applicable | 0.016419 | ND
| Sample 2 | ND | ND | ND | ND |  |  | 2 | ND | ND | ND | ND | ND | ND | ND | ND | ND | ND | ND | ND |  |  | 0.016419 | Not Applicable
| Background | ND | ND | 10 | 10 |  |  | -- | -- | -- | -- | -- | -- | -- | -- | -- | -- | -- | -- | -- |  |  | -- | --
Butylbenzylphthalate | Sample 1 | ND | ND | 10 | 10 |  | Butylbenzylphthalate | 1 | ND | ND | ND | ND | ND | ND | ND | ND | ND | ND | ND | ND | ND | ND | 0.016489 | Not Applicable | 0.016419 | ND
| Sample 2 | ND | ND | ND | ND |  |  | 2 | ND | ND | ND | ND | ND | ND | ND | ND | ND | ND | ND | ND |  |  | 0.016419 | Not Applicable
| Background | ND | ND | 10 | 10 |  |  | -- | -- | -- | -- | -- | -- | -- | -- | -- | -- | -- | -- | -- |  |  | -- | --
Benzo(a)anthracene | Sample 1 | ND | ND | 10 | 10 |  | Benzo(a)anthracene | 1 | ND | ND | ND | ND | ND | ND | ND | ND | ND | ND | ND | ND | ND | ND | 0.016489 | Not Applicable | 0.016419 | ND
| Sample 2 | ND | ND | ND | ND |  |  | 2 | ND | ND | ND | ND | ND | ND | ND | ND | ND | ND | ND | ND |  |  | 0.016419 | Not Applicable
| Background | ND | ND | 10 | 10 |  |  | -- | -- | -- | -- | -- | -- | -- | -- | -- | -- | -- | -- | -- |  |  | -- | --
Chrysene | Sample 1 | ND | ND | 10 | 10 |  | Chrysene | 1 | ND | ND | ND | ND | ND | ND | ND | ND | ND | ND | ND | ND | ND | ND | 0.016489 | Not Applicable | 0.016419 | ND
| Sample 2 | ND | ND | ND | ND |  |  | 2 | ND | ND | ND | ND | ND | ND | ND | ND | ND | ND | ND | ND |  |  | 0.016419 | Not Applicable
| Background | ND | ND | 10 | 10 |  |  | -- | -- | -- | -- | -- | -- | -- | -- | -- | -- | -- | -- | -- |  |  | -- | --
bis(2-Ethylhexyl)phthalate | Sample 1 | 13 | ND | 10 | 10 |  | bis(2-Ethylhexyl)phthalate | 1 | 13 | ND | 0 | ND | 0 | ND | 0 | ND | 0 | ND | 0 | ND | 0 | 0 | -- | Not Applicable | -- | 89.23%
| Sample 2 | ND | ND | ND | ND |  |  | 2 | 5 | ND | 0 | ND | 0 | ND | 0 | ND | 0 | ND | 0 | ND |  |  | -- | Not Applicable
| Background | 37 | 37 | 10 | 10 |  |  | -- | -- | -- | -- | -- | -- | -- | -- | -- | -- | -- | -- | -- |  |  | -- | --
Di-n-octylphthalate | Sample 1 | ND | ND | 10 | 10 |  | Di-n-octylphthalate | 1 | ND | ND | ND | ND | ND | ND | ND | ND | ND | ND | ND | ND | ND | ND | 0.016489 | Not Applicable | 0.016419 | ND
| Sample 2 | ND | ND | ND | ND |  |  | 2 | ND | ND | ND | ND | ND | ND | ND | ND | ND | ND | ND | ND |  |  | 0.016419 | Not Applicable
| Background | ND | ND | 10 | 10 |  |  | -- | -- | -- | -- | -- | -- | -- | -- | -- | -- | -- | -- | -- |  |  | -- | --
Benzo(b)fluoranthene | Sample 1 | ND | ND | 10 | 10 |  | Benzo(b)fluoranthene | 1 | ND | ND | ND | ND | ND | ND | ND | ND | ND | ND | ND | ND | ND | ND | 0.016489 | Not Applicable | 0.016419 | ND
| Sample 2 | ND | ND | ND | ND |  |  | 2 | ND | ND | ND | ND | ND | ND | ND | ND | ND | ND | ND | ND |  |  | 0.016419 | Not Applicable
| Background | ND | ND | 10 | 10 |  |  | -- | -- | -- | -- | -- | -- | -- | -- | -- | -- | -- | -- | -- |  |  | -- | --
Benzo(k)fluoranthene | Sample 1 | ND | ND | 10 | 10 |  | Benzo(k)fluoranthene | 1 | ND | ND | ND | ND | ND | ND | ND | ND | ND | ND | ND | ND | ND | ND | 0.016489 | Not Applicable | 0.016419 | ND
| Sample 2 | ND | ND | ND | ND |  |  | 2 | ND | ND | ND | ND | ND | ND | ND | ND | ND | ND | ND | ND |  |  | 0.016419 | Not Applicable
| Background | ND | ND | 10 | 10 |  |  | -- | -- | -- | -- | -- | -- | -- | -- | -- | -- | -- | -- | -- |  |  | -- | --
Benzo(a)pyrene | Sample 1 | ND | ND | 10 | 10 |  | Benzo(a)pyrene | 1 | ND | ND | ND | ND | ND | ND | ND | ND | ND | ND | ND | ND | ND | ND | 0.016489 | Not Applicable | 0.016419 | ND
| Sample 2 | ND | ND | ND | ND |  |  | 2 | ND | ND | ND | ND | ND | ND | ND | ND | ND | ND | ND | ND |  |  | 0.016419 | Not Applicable
| Background | ND | ND | 10 | 10 |  |  | -- | -- | -- | -- | -- | -- | -- | -- | -- | -- | -- | -- | -- |  |  | -- | --
Indeno(1,2,3-cd)pyrene | Sample 1 | ND | ND | 10 | 10 |  | Indeno(1,2,3-cd)pyrene | 1 | ND | ND | ND | ND | ND | ND | ND | ND | ND | ND | ND | ND | ND | ND | 0.016489 | Not Applicable | 0.016419 | ND
| Sample 2 | ND | ND | ND | ND |  |  | 2 | ND | ND | ND | ND | ND | ND | ND | ND | ND | ND | ND | ND |  |  | 0.016419 | Not Applicable
| Background | ND | ND | 10 | 10 |  |  | -- | -- | -- | -- | -- | -- | -- | -- | -- | -- | -- | -- | -- |  |  | -- | --
Dibenz(a,h)anthracene | Sample 1 | ND | ND | 10 | 10 |  | Dibenz(a,h)anthracene | 1 | ND | ND | ND | ND | ND | ND | ND | ND | ND | ND | ND | ND | ND | ND | 0.016489 | Not Applicable | 0.016419 | ND
| Sample 2 | ND | ND | ND | ND |  |  | 2 | ND | ND | ND | ND | ND | ND | ND | ND | ND | ND | ND | ND |  |  | 0.016419 | Not Applicable
| Background | ND | ND | 10 | 10 |  |  | -- | -- | -- | -- | -- | -- | -- | -- | -- | -- | -- | -- | -- |  |  | -- | --
Benzo(g,h,i)perylene | Sample 1 | ND | ND | 10 | 10 |  | Benzo(g,h,i)perylene | 1 | ND | ND | ND | ND | ND | ND | ND | ND | ND | ND | ND | ND | ND | ND | 0.016489 | Not Applicable | 0.016419 | ND
| Sample 2 | ND | ND | ND | ND |  |  | 2 | ND | ND | ND | ND | ND | ND | ND | ND | ND | ND | ND | ND |  |  | 0.016419 | Not Applicable
| Background | ND | ND | 10 | 10 |  |  | -- | -- | -- | -- | -- | -- | -- | -- | -- | -- | -- | -- | -- |  |  | -- | --
SVOC Tentatively Identified Compounds | [6 empty] | SVOC Tentatively Identified Compounds
Pollutant | Sample ID | Sample Speciation (ug) |  | Detection Limits (ug) |  |  | Pollutant | Run Number | Sample Speciation with Detection Limits (SSDL) (ug)a |  | Background Corrected Concentration (BCC) (mg/m3)b |  | Dilution Corrected Concentration (DCC) (mg/m3)c |  | Quantity of Pollutant Emitted (QPE) (lb)d |  | Emission Factor (lb/item)e |  | Emission Factor (lb/lb NEW)f |  | Average Emission Factor |  | Detection Limit Based Concentration (mg/m3)g |  | Minimum Detection Limit Based Concentration (mg/m3) | Test Concentration Relative Percent Difference
|  | Run 1 | Run 2 | Run 1 | Run 2 |  |  |  | Sample 1 | Sample 2 | Sample 1 | Sample 2 | Sample 1 | Sample 2 | Sample 1 | Sample 2 | Sample 1 | Sample 2 | Sample 1 | Sample 2 | (lb/item) | (lb/lb NEW) | Train A | Train B
1-Butanol, 3-methyl-, acetate | Sample 1 | 6.7 | ND | ND | ND |  | 1-Butanol, 3-methyl-, acetate | 1 | 6.7 | ND | 0 | ND | 0 | ND | 0 | ND | 0 | ND | 0 | ND | 0 | 0 | -- | Not Applicable | -- | ND
| Sample 2 | ND | ND | ND | ND |  |  | 2 | ND | ND | ND | ND | ND | ND | ND | ND | ND | ND | ND | ND |  |  | -- | Not Applicable
| Background | 7.8 | 7.8 | ND | ND |  |  | -- | -- | -- | -- | -- | -- | -- | -- | -- | -- | -- | -- | -- |  |  | -- | --
Ethanone, 1-(3,4-dimethylphenyl) | Sample 1 | 6.7 | ND | ND | ND |  | Ethanone, 1-(3,4-dimethylphenyl) | 1 | 6.7 | ND | 0.00086988 | ND | 0.00095908 | ND | 3.1135e-08 | ND | 4.2074e-10 | ND | 7.3684e-06 | ND | 4.2074e-10 | 7.3684e-06 | -- | Not Applicable | -- | ND
| Sample 2 | ND | ND | ND | ND |  |  | 2 | ND | ND | ND | ND | ND | ND | ND | ND | ND | ND | ND | ND |  |  | -- | Not Applicable
| Background | 6.2 | 6.2 | ND | ND |  |  | -- | -- | -- | -- | -- | -- | -- | -- | -- | -- | -- | -- | -- |  |  | -- | --
Squalene | Sample 1 | ND | 5.2 | ND | ND |  | Squalene | 1 | ND | ND | ND | ND | ND | ND | ND | ND | ND | ND | ND | ND | 0 | 0 | -- | Not Applicable | -- | ND
| Sample 2 | ND | ND | ND | ND |  |  | 2 | 5.2 | ND | 0 | ND | 0 | ND | 0 | ND | 0 | ND | 0 | ND |  |  | -- | Not Applicable
| Background | 16 | 16 | ND | ND |  |  | -- | -- | -- | -- | -- | -- | -- | -- | -- | -- | -- | -- | -- |  |  | -- | --
Ethanone, 1-(4-ethylphenyl)- | Sample 1 | 4.2 | ND | ND | ND |  | Ethanone, 1-(4-ethylphenyl)- | 1 | 4.2 | ND | 0.0069254 | ND | 0.0076355 | ND | 2.4787e-07 | ND | 3.3496e-09 | ND | 5.8662e-05 | ND | 3.3496e-09 | 5.8662e-05 | -- | Not Applicable | -- | ND
| Sample 2 | ND | ND | ND | ND |  |  | 2 | ND | ND | ND | ND | ND | ND | ND | ND | ND | ND | ND | ND |  |  | -- | Not Applicable
| Background | ND | ND | ND | ND |  |  | -- | -- | -- | -- | -- | -- | -- | -- | -- | -- | -- | -- | -- |  |  | -- | --
2-sec-butyl-3-methyl-1-pentene | Sample 1 | 21 | 20 | ND | ND |  | 2-sec-butyl-3-methyl-1-pentene | 1 | 21 | ND | 0.034627 | ND | 0.038177 | ND | 1.2394e-06 | ND | 1.6748e-08 | ND | 0.00029331 | ND | 1.6442e-08 | 0.00028795 | -- | Not Applicable | -- | 5.304%
| Sample 2 | ND | ND | ND | ND |  |  | 2 | 20 | ND | 0.032838 | ND | 0.036285 | ND | 1.1779e-06 | ND | 1.6136e-08 | ND | 0.00028259 | ND |  |  | -- | Not Applicable
| Background | ND | ND | ND | ND |  |  | -- | -- | -- | -- | -- | -- | -- | -- | -- | -- | -- | -- | -- |  |  | -- | --
Cyclohexane, 1-methyl-2-propyl- | Sample 1 | ND | 25 | ND | ND |  | Cyclohexane, 1-methyl-2-propyl- | 1 | ND | ND | ND | ND | ND | ND | ND | ND | ND | ND | ND | ND | 2.017e-08 | 0.00035324 | -- | Not Applicable | -- | ND
| Sample 2 | ND | ND | ND | ND |  |  | 2 | 25 | ND | 0.041047 | ND | 0.045356 | ND | 1.4724e-06 | ND | 2.017e-08 | ND | 0.00035324 | ND |  |  | -- | Not Applicable
| Background | ND | ND | ND | ND |  |  | -- | -- | -- | -- | -- | -- | -- | -- | -- | -- | -- | -- | -- |  |  | -- | --
Propanoic acid, 2-methyl-, 1-(1,1-dimethylethyl)-2-methyl-1,3-propanediyl ester | Sample 1 | 6.8 | ND | ND | ND |  | Propanoic acid, 2-methyl-, 1-(1,1-dimethylethyl)-2-methyl-1,3-propanediyl ester | 1 | 6.8 | ND | 0.011213 | ND | 0.012362 | ND | 4.0131e-07 | ND | 5.4232e-09 | ND | 9.4977e-05 | ND | 5.4232e-09 | 9.4977e-05 | -- | Not Applicable | -- | ND
| Sample 2 | ND | ND | ND | ND |  |  | 2 | ND | ND | ND | ND | ND | ND | ND | ND | ND | ND | ND | ND |  |  | -- | Not Applicable
| Background | ND | ND | ND | ND |  |  | -- | -- | -- | -- | -- | -- | -- | -- | -- | -- | -- | -- | -- |  |  | -- | --
Di-epi-alpha-cedrene-(l) | Sample 1 | ND | 5.2 | ND | ND |  | Di-epi-alpha-cedrene-(l) | 1 | ND | ND | ND | ND | ND | ND | ND | ND | ND | ND | ND | ND | 4.1953e-09 | 7.3473e-05 | -- | Not Applicable | -- | ND
| Sample 2 | ND | ND | ND | ND |  |  | 2 | 5.2 | ND | 0.0085379 | ND | 0.0094341 | ND | 3.0626e-07 | ND | 4.1953e-09 | ND | 7.3473e-05 | ND |  |  | -- | Not Applicable
| Background | ND | ND | ND | ND |  |  | -- | -- | -- | -- | -- | -- | -- | -- | -- | -- | -- | -- | -- |  |  | -- | --
Contamination Calculations | [6 empty] | a If the corresponding sample speciation value does not = "ND" or all active sample speciation values = "ND," Sample Speciation with Detection Limits (SSDL) = Sample Speciation. Otherwise, (i.e., if the corresponding sample speciation value = "ND" and
at least one of the active sample speciation values does not = "ND," Sample Speciation with Detection Limits (SSDL) = 0.5 * Detection Limit.
Pollutant | Concentration in Blank (ug) | Field or Method? | Percent of Test Value |  |  |  | b Background Corrected Concentration (BCC) = Test Mass/Test Sample Volume - Background Mass/ Background Sample Volume
|  |  | Run 1 | Run 2 | Average |  | c Dilution-Corrected Concentration (DCC) = BCC / Dilution Correction Factor
N-nitrosodimethylamine | ND | -- | ND | ND | ND |  | d Quantity of Pollutant Emitted (QPE) =BDCC * Initial Plume Volume
Bis(2-chloroethyl)ether | ND | -- | ND | ND | ND |  | e Emission Factor = QPE / No. of Items
Phenol | ND | -- | ND | ND | ND |  | f Emission Factor = QPE / Net Explosive Weight
2-chlorophenol | ND | -- | ND | ND | ND |  | g If Average Emission Factor = "ND", Minimum Detection Limit Based Concentration = Test DL/Test Sample volume in mg/m3
1,3-dichlorobenzene | ND | -- | ND | ND | ND
1,4-dichlorobenzene | ND | -- | ND | ND | ND
1,2-dichlorobenzene | ND | -- | ND | ND | ND
Benzyl alcohol | ND | -- | ND | ND | ND
Bis(2-chloroisopropyl)ether | ND | -- | ND | ND | ND
2-methylphenol | ND | -- | ND | ND | ND
Hexachloroethane | ND | -- | ND | ND | ND
N-nitroso-di-n-propylamine | ND | -- | ND | ND | ND
4-methylphenol | ND | -- | ND | ND | ND
Nitrobenzene | ND | -- | ND | ND | ND
Isophorone | ND | -- | ND | ND | ND
2-nitrophenol | ND | -- | ND | ND | ND
2,4-dimethylphenol | ND | -- | ND | ND | ND
Bis(2-chloroethoxy)methane | ND | -- | ND | ND | ND
2,4-dichlorophenol | ND | -- | ND | ND | ND
1,2,4-trichlorobenzene | ND | -- | ND | ND | ND
Naphthalene | ND | -- | ND | ND | ND
4-chloroaniline | ND | -- | ND | ND | ND
Hexachlorobutadiene | ND | -- | ND | ND | ND
4-chloro-3-methylphenol | ND | -- | ND | ND | ND
2-Methylnaphthalene | ND | -- | ND | ND | ND
Hexachlorocyclopentadiene | ND | -- | ND | ND | ND
2,4,6-trichlorophenol | ND | -- | ND | ND | ND
2,4,5-trichlorophenol | ND | -- | ND | ND | ND
2-chloronaphthalene | ND | -- | ND | ND | ND
2-nitroaniline | ND | -- | ND | ND | ND
Acenaphthylene | ND | -- | ND | ND | ND
Dimethylphthalate | ND | -- | ND | ND | ND
2,6-dinitrotoluene | ND | -- | ND | ND | ND
Acenaphthene | ND | -- | ND | ND | ND
3-nitroaniline | ND | -- | ND | ND | ND
2,4-dinitrophenol | ND | -- | ND | ND | ND
Dibenzofuran | ND | -- | ND | ND | ND
2,4-dinitrotoluene | ND | -- | ND | ND | ND
4-nitrophenol | ND | -- | ND | ND | ND
Fluorene | ND | -- | ND | ND | ND
4-chlorophenyl-phenylether | ND | -- | ND | ND | ND
Diethylphthalate | ND | -- | ND | ND | ND
4-nitroaniline | ND | -- | ND | ND | ND
4,6-dinitro-2-methylphenol | ND | -- | ND | ND | ND
N-nitrosodiphenylamine(1) | ND | -- | ND | ND | ND
4-bromophenyl-phenylether | ND | -- | ND | ND | ND
Hexachlorobenzene | ND | -- | ND | ND | ND
Pentachlorophenol | ND | -- | ND | ND | ND
Phenanthrene | ND | -- | ND | ND | ND
Anthracene | ND | -- | ND | ND | ND
Di-n-butylphthalate | ND | -- | ND | ND | ND
Fluoranthene | ND | -- | ND | ND | ND
Pyrene | ND | -- | ND | ND | ND
Butylbenzylphthalate | ND | -- | ND | ND | ND
Benzo(a)anthracene | ND | -- | ND | ND | ND
Chrysene | ND | -- | ND | ND | ND
bis(2-Ethylhexyl)phthalate | 19.5 | FB | 150% | ND | 150%
Di-n-octylphthalate | ND | -- | ND | ND | ND
Benzo(b)fluoranthene | ND | -- | ND | ND | ND
Benzo(k)fluoranthene | ND | -- | ND | ND | ND
Benzo(a)pyrene | ND | -- | ND | ND | ND
Indeno(1,2,3-cd)pyrene | ND | -- | ND | ND | ND
Dibenz(a,h)anthracene | ND | -- | ND | ND | ND
Benzo(g,h,i)perylene | ND | -- | ND | ND | ND
SOV TICs
1-Butanol, 3-methyl-, acetate | 50 | MB | 746.3% | ND | 746.3%
Ethanone, 1-(3,4-dimethylphenyl)- | 6.2 | MB | 92.54% | ND | 92.54%
Squalene | 7 | FB | ND | 134.6% | 134.6%
Ethanone, 1-(4-ethylphenyl)- | 4.2 | FB | 100% | ND | 100%
2-sec-butyl-3-methyl-1-pentene | 4.5 | FB | 21.43% | 22.5% | 21.96%
Cyclohexane, 1-methyl-2-propyl- | 6.3 | FB | ND | 25.2% | 25.2%
Propanoic acid, 2-methyl-, 1-(1,1-dimethylethyl)-2-methyl-1,3-propanediyl ester | ND | -- | ND | ND | ND
Di-epi-alpha-cedrene-(l) | ND | -- | ND | ND | ND

## PAH
TO-13 PAH Data and Emission Factor Calculations
M630 - M1 Pull Type Demolition Firing Device
Test Run Number | 1 | 2 | Background
Number of Items Tested | 74 | 73 | 0
Net Explosive Weight for All Items (lb) | 0.0042254 | 0.0041683 | NA
Initial Plume Volume (m3) | 14.725 | 14.725 | 14.725
Dilution Correction Factor | 0.907 | 0.905 | NA
Is Sample 1 Active? | Yes | Yes | Yes
Is Sample 2 Active? | No | No | No
TO-13_PAH Sample Volume (m3) Corrected to EPA Stationary Source Program Standard Conditions
Sample 1 | 0.60646 | 0.60905
Sample 2
Background | 0.60917 | 0.60917
Pollutant | Sample ID | Sample Speciation |  | Detection Limits |  | Pollutant | Run Number | Sample Speciation with Detection Limits (SSDL) (ng)a |  | Background Corrected Concentration (BCC) (mg/m3)b |  | Dilution Corrected Concentration (DCC) (mg/m3)c |  | Quantity of Pollutant Emitted (QPE) (lb)d |  | Emission Factor (lb/item)e |  | Emission Factor (lb/lb NEW)f |  | Average Emission Factor |  | Detection Limit Based Concentration (mg/m3)g |  | Minimum Detection Limit Based Concentration (mg/m3) | Test Concentration Relative Percent Difference
|  | Run 1 | Run 2 | Run 1 | Run 2
|  | (ng) | (ng) | (ng) | (ng) |  |  | Sample 1 | Sample 2 | Sample 1 | Sample 2 | Sample 1 | Sample 2 | Sample 1 | Sample 2 | Sample 1 | Sample 2 | Sample 1 | Sample 2 | (lb/item) | (lb/lb NEW) | Train A | Train B
Naphthalene | Sample 1 | 190 | 240 | 50 | 50 | Naphthalene | 1 | 190 | ND | 0.0001163 | ND | 0.00012823 | ND | 4.1627e-09 | ND | 5.6252e-11 | ND | 9.8515e-07 | ND | 7.6543e-11 | 1.3405e-06 | -- | Not Applicable | -- | -22.84%
| Sample 2 | ND | ND | ND | ND |  | 2 | 240 | ND | 0.00019707 | ND | 0.00021775 | ND | 7.0689e-09 | ND | 9.6834e-11 | ND | 1.6959e-06 | ND |  |  | -- | Not Applicable
| Background | 120 | 120 | 50 | 50 |  | -- | -- | -- | -- | -- | -- | -- | -- | -- | -- | -- | -- | -- |  |  | -- | --
Acenaphthylene | Sample 1 | 110 | 75 | 10 | 10 | Acenaphthylene | 1 | 110 | ND | 0.00018138 | ND | 0.00019998 | ND | 6.4919e-09 | ND | 8.7728e-11 | ND | 1.5364e-06 | ND | 7.4119e-11 | 1.2981e-06 | -- | Not Applicable | -- | 38.25%
| Sample 2 | ND | ND | ND | ND |  | 2 | 75 | ND | 0.00012314 | ND | 0.00013607 | ND | 4.4172e-09 | ND | 6.051e-11 | ND | 1.0597e-06 | ND |  |  | -- | Not Applicable
| Background | ND | ND | 10 | 10 |  | -- | -- | -- | -- | -- | -- | -- | -- | -- | -- | -- | -- | -- |  |  | -- | --
Acenaphthene | Sample 1 | ND | ND | 10 | 10 | Acenaphthene | 1 | ND | ND | ND | ND | ND | ND | ND | ND | ND | ND | ND | ND | ND | ND | 1.6489e-05 | Not Applicable | 1.6419e-05 | ND
| Sample 2 | ND | ND | ND | ND |  | 2 | ND | ND | ND | ND | ND | ND | ND | ND | ND | ND | ND | ND |  |  | 1.6419e-05 | Not Applicable
| Background | ND | ND | 10 | 10 |  | -- | -- | -- | -- | -- | -- | -- | -- | -- | -- | -- | -- | -- |  |  | -- | --
Fluorene | Sample 1 | ND | 13 | 10 | 10 | Fluorene | 1 | 5 | ND | 8.2445e-06 | ND | 9.0899e-06 | ND | 2.9508e-10 | ND | 3.9876e-12 | ND | 6.9836e-08 | ND | 7.238e-12 | 1.2676e-07 | -- | Not Applicable | -- | -88.55%
| Sample 2 | ND | ND | ND | ND |  | 2 | 13 | ND | 2.1345e-05 | ND | 2.3585e-05 | ND | 7.6565e-10 | ND | 1.0488e-11 | ND | 1.8368e-07 | ND |  |  | -- | Not Applicable
| Background | ND | ND | 10 | 10 |  | -- | -- | -- | -- | -- | -- | -- | -- | -- | -- | -- | -- | -- |  |  | -- | --
Phenanthrene | Sample 1 | 18 | 29 | 10 | 10 | Phenanthrene | 1 | 18 | ND | 9.9813e-06 | ND | 1.1005e-05 | ND | 3.5725e-10 | ND | 4.8277e-12 | ND | 8.4548e-08 | ND | 9.2725e-12 | 1.6239e-07 | -- | Not Applicable | -- | -46.41%
| Sample 2 | ND | ND | ND | ND |  | 2 | 29 | ND | 2.7916e-05 | ND | 3.0846e-05 | ND | 1.0014e-09 | ND | 1.3717e-11 | ND | 2.4023e-07 | ND |  |  | -- | Not Applicable
| Background | 12 | 12 | 10 | 10 |  | -- | -- | -- | -- | -- | -- | -- | -- | -- | -- | -- | -- | -- |  |  | -- | --
Anthracene | Sample 1 | ND | ND | 10 | 10 | Anthracene | 1 | ND | ND | ND | ND | ND | ND | ND | ND | ND | ND | ND | ND | ND | ND | 1.6489e-05 | Not Applicable | 1.6419e-05 | ND
| Sample 2 | ND | ND | ND | ND |  | 2 | ND | ND | ND | ND | ND | ND | ND | ND | ND | ND | ND | ND |  |  | 1.6419e-05 | Not Applicable
| Background | ND | ND | 10 | 10 |  | -- | -- | -- | -- | -- | -- | -- | -- | -- | -- | -- | -- | -- |  |  | -- | --
Fluoranthene | Sample 1 | ND | ND | 10 | 10 | Fluoranthene | 1 | ND | ND | ND | ND | ND | ND | ND | ND | ND | ND | ND | ND | ND | ND | 1.6489e-05 | Not Applicable | 1.6419e-05 | ND
| Sample 2 | ND | ND | ND | ND |  | 2 | ND | ND | ND | ND | ND | ND | ND | ND | ND | ND | ND | ND |  |  | 1.6419e-05 | Not Applicable
| Background | ND | ND | 10 | 10 |  | -- | -- | -- | -- | -- | -- | -- | -- | -- | -- | -- | -- | -- |  |  | -- | --
Pyrene | Sample 1 | ND | ND | 10 | 10 | Pyrene | 1 | ND | ND | ND | ND | ND | ND | ND | ND | ND | ND | ND | ND | ND | ND | 1.6489e-05 | Not Applicable | 1.6419e-05 | ND
| Sample 2 | ND | ND | ND | ND |  | 2 | ND | ND | ND | ND | ND | ND | ND | ND | ND | ND | ND | ND |  |  | 1.6419e-05 | Not Applicable
| Background | ND | ND | 10 | 10 |  | -- | -- | -- | -- | -- | -- | -- | -- | -- | -- | -- | -- | -- |  |  | -- | --
Benzo(a)anthracene | Sample 1 | ND | ND | 10 | 10 | Benzo(a)anthracene | 1 | ND | ND | ND | ND | ND | ND | ND | ND | ND | ND | ND | ND | ND | ND | 1.6489e-05 | Not Applicable | 1.6419e-05 | ND
| Sample 2 | ND | ND | ND | ND |  | 2 | ND | ND | ND | ND | ND | ND | ND | ND | ND | ND | ND | ND |  |  | 1.6419e-05 | Not Applicable
| Background | ND | ND | 10 | 10 |  | -- | -- | -- | -- | -- | -- | -- | -- | -- | -- | -- | -- | -- |  |  | -- | --
Chrysene | Sample 1 | ND | ND | 10 | 10 | Chrysene | 1 | ND | ND | ND | ND | ND | ND | ND | ND | ND | ND | ND | ND | ND | ND | 1.6489e-05 | Not Applicable | 1.6419e-05 | ND
| Sample 2 | ND | ND | ND | ND |  | 2 | ND | ND | ND | ND | ND | ND | ND | ND | ND | ND | ND | ND |  |  | 1.6419e-05 | Not Applicable
| Background | ND | ND | 10 | 10 |  | -- | -- | -- | -- | -- | -- | -- | -- | -- | -- | -- | -- | -- |  |  | -- | --
Benzo(b)fluoranthene | Sample 1 | ND | ND | 10 | 10 | Benzo(b)fluoranthene | 1 | ND | ND | ND | ND | ND | ND | ND | ND | ND | ND | ND | ND | ND | ND | 1.6489e-05 | Not Applicable | 1.6419e-05 | ND
| Sample 2 | ND | ND | ND | ND |  | 2 | ND | ND | ND | ND | ND | ND | ND | ND | ND | ND | ND | ND |  |  | 1.6419e-05 | Not Applicable
| Background | ND | ND | 10 | 10 |  | -- | -- | -- | -- | -- | -- | -- | -- | -- | -- | -- | -- | -- |  |  | -- | --
Benzo(k)fluoranthene | Sample 1 | ND | ND | 10 | 10 | Benzo(k)fluoranthene | 1 | ND | ND | ND | ND | ND | ND | ND | ND | ND | ND | ND | ND | ND | ND | 1.6489e-05 | Not Applicable | 1.6419e-05 | ND
| Sample 2 | ND | ND | ND | ND |  | 2 | ND | ND | ND | ND | ND | ND | ND | ND | ND | ND | ND | ND |  |  | 1.6419e-05 | Not Applicable
| Background | ND | ND | 10 | 10 |  | -- | -- | -- | -- | -- | -- | -- | -- | -- | -- | -- | -- | -- |  |  | -- | --
Benzo(e)pyrene | Sample 1 | ND | ND | 10 | 10 | Benzo(e)pyrene | 1 | ND | ND | ND | ND | ND | ND | ND | ND | ND | ND | ND | ND | ND | ND | 1.6489e-05 | Not Applicable | 1.6419e-05 | ND
| Sample 2 | ND | ND | ND | ND |  | 2 | ND | ND | ND | ND | ND | ND | ND | ND | ND | ND | ND | ND |  |  | 1.6419e-05 | Not Applicable
| Background | ND | ND | 10 | 10 |  | -- | -- | -- | -- | -- | -- | -- | -- | -- | -- | -- | -- | -- |  |  | -- | --
Benzo(a)pyrene | Sample 1 | ND | ND | 10 | 10 | Benzo(a)pyrene | 1 | ND | ND | ND | ND | ND | ND | ND | ND | ND | ND | ND | ND | ND | ND | 1.6489e-05 | Not Applicable | 1.6419e-05 | ND
| Sample 2 | ND | ND | ND | ND |  | 2 | ND | ND | ND | ND | ND | ND | ND | ND | ND | ND | ND | ND |  |  | 1.6419e-05 | Not Applicable
| Background | ND | ND | 10 | 10 |  | -- | -- | -- | -- | -- | -- | -- | -- | -- | -- | -- | -- | -- |  |  | -- | --
Indeno(1,2,3-cd)pyrene | Sample 1 | ND | ND | 10 | 10 | Indeno(1,2,3-cd)pyrene | 1 | ND | ND | ND | ND | ND | ND | ND | ND | ND | ND | ND | ND | ND | ND | 1.6489e-05 | Not Applicable | 1.6419e-05 | ND
| Sample 2 | ND | ND | ND | ND |  | 2 | ND | ND | ND | ND | ND | ND | ND | ND | ND | ND | ND | ND |  |  | 1.6419e-05 | Not Applicable
| Background | ND | ND | 10 | 10 |  | -- | -- | -- | -- | -- | -- | -- | -- | -- | -- | -- | -- | -- |  |  | -- | --
Dibenz(a,h)anthracene | Sample 1 | ND | ND | 10 | 10 | Dibenz(a,h)anthracene | 1 | ND | ND | ND | ND | ND | ND | ND | ND | ND | ND | ND | ND | ND | ND | 1.6489e-05 | Not Applicable | 1.6419e-05 | ND
| Sample 2 | ND | ND | ND | ND |  | 2 | ND | ND | ND | ND | ND | ND | ND | ND | ND | ND | ND | ND |  |  | 1.6419e-05 | Not Applicable
| Background | ND | ND | 10 | 10 |  | -- | -- | -- | -- | -- | -- | -- | -- | -- | -- | -- | -- | -- |  |  | -- | --
Benzo(g,h,i)perylene | Sample 1 | ND | ND | 10 | 10 | Benzo(g,h,i)perylene | 1 | ND | ND | ND | ND | ND | ND | ND | ND | ND | ND | ND | ND | ND | ND | 1.6489e-05 | Not Applicable | 1.6419e-05 | ND
| Sample 2 | ND | ND | ND | ND |  | 2 | ND | ND | ND | ND | ND | ND | ND | ND | ND | ND | ND | ND |  |  | 1.6419e-05 | Not Applicable
| Background | ND | ND | 10 | 10 |  | -- | -- | -- | -- | -- | -- | -- | -- | -- | -- | -- | -- | -- |  |  | -- | --
a If the corresponding sample speciation value does not = "ND" or all active sample speciation values = "ND," Sample Speciation with Detection Limits (SSDL) = Sample Speciation. Otherwise, (i.e., if the corresponding sample speciation value = "ND" and
at least one of the active sample speciation values does not = "ND," Sample Speciation with Detection Limits (SSDL) = 0.5 * Detection Limit.
Contamination Calculations | [5 empty] | b Background Corrected Concentration (BCC) = Test Mass/Test Sample Volume - Background Mass/ Background Sample Volume
c Dilution-Corrected Concentration (DCC) = BCC / Dilution Correction Factor
Pollutant | Concentration in Blank (ng) | Field or Method? | Percent of Test Value |  |  | d Quantity of Pollutant Emitted (QPE) =BDCC * Initial Plume Volume
|  |  | Run 1 | Run 2 | Average | e Emission Factor = QPE / No. of Items
Naphthalene | 84 | FB | 44.21% | 35% | 39.61% | f Emission Factor = QPE / Net Explosive Weight
Acenaphthylene | 37 | FB | 33.64% | 49.33% | 41.48% | g If Average Emission Factor = "ND", Minimum Detection Limit Based Concentration = Test DL/Test Sample volume in mg/m3
Acenaphthene | 27 | MB | ND | ND | ND
Fluorene | 34 | MB | ND | 261.5% | 261.5%
Phenanthrene | 32 | MB | 177.8% | 110.3% | 144.1%
Anthracene | 22 | MB | ND | ND | ND
Fluoranthene | 26 | MB | ND | ND | ND
Pyrene | 26 | MB | ND | ND | ND
Benzo(a)anthracene | 18 | MB | ND | ND | ND
Chrysene | 24 | FB | ND | ND | ND
Benzo(b)fluoranthene | 41 | FB | ND | ND | ND
Benzo(k)fluoranthene | 35 | FB | ND | ND | ND
Benzo(e)pyrene | ND | -- | ND | ND | ND
Benzo(a)pyrene | 23 | FB | ND | ND | ND
Indeno(1,2,3-cd)pyrene | 47 | FB | ND | ND | ND
Dibenz(a,h)anthracene | 43 | FB | ND | ND | ND
Benzo(g,h,i)perylene | 55 | FB | ND | ND | ND

## Dioxin-Furan
Dioxin / Furan Data and Emission Factor Calculations
M630 - M1 Pull Type Demolition Firing Device
Test Run Number | 1 | 2 | Background
Number of Items Tested | 74 | 73 | 0
Net Explosive Weight for All Items (lb) | 0.0042254 | 0.0041683 | NA
Initial Plume Volume (m3) | 14.725 | 14.725 | 14.725
Dilution Correction Factor | 0.907 | 0.905 | NA
Is Sample 1 Active? | Yes | Yes | Yes
Is Sample 2 Active? | No | No | No
Analytical Data Corrected for Volume at EPA Stationary Source Program Standard Conditions
Pollutant | Sample ID | Sample Speciation (pg/m3) |  | Detection Limits (pg/m3) |  | Pollutant | Run Number | Sample Speciation with Detection Limits (SSDL) (pg/m3)a |  | Background Corrected Concentration (BCC) (mg/m3)b |  | Dilution Corrected Concentration (DCC) (mg/m3)c |  | Quantity of Pollutant Emitted (QPE) (lb)d |  | Emission Factor (lb/item)e |  | Emission Factor (lb/lb NEW)f |  | Average Emission Factor |  | Detection Limit Based Concentration (mg/m3)g |  | Minimum Detection Limit Based Concentration (mg/m3) | Test Concentration Relative Percent Difference
|  | Run 1 | Run 2 | Run 1 | Run 2 |  |  | Train A | Train B | Sample 1 | Sample 2 | Sample 1 | Sample 2 | Sample 1 | Sample 2 | Train A | Train B | Train A | Train B | (lb/item) | (lb/lb NEW) | Train A | Train B
2378-TCDD | Sample 1 | 3.0873 | ND | 1.7131 | 0.80707 | 2378-TCDD | 1 | 3.0873 | ND | 3.0873e-09 | ND | 3.4039e-09 | ND | 1.105e-13 | ND | 1.4932e-15 | ND | 2.6151e-11 | ND | 8.4577e-16 | 1.4812e-11 | -- | Not Applicable | -- | 153.8%
| Sample 2 | ND | ND | ND | ND |  | 2 | 0.40354 | ND | 4.0354e-10 | ND | 4.459e-10 | ND | 1.4475e-14 | ND | 1.9829e-16 | ND | 3.4727e-12 | ND |  |  | -- | Not Applicable
| Background | ND | ND | 1.6686 | 1.6686 |  | -- | -- | -- | -- | -- | -- | -- | -- | -- | -- | -- | -- | -- |  |  | -- | --
12378-PECDD | Sample 1 | ND | ND | 2.4379 | 0.59349 | 12378-PECDD | 1 | ND | ND | ND | ND | ND | ND | ND | ND | ND | ND | ND | ND | ND | ND | 2.4379e-09 | Not Applicable | 5.9349e-10 | ND
| Sample 2 | ND | ND | ND | ND |  | 2 | ND | ND | ND | ND | ND | ND | ND | ND | ND | ND | ND | ND |  |  | 5.9349e-10 | Not Applicable
| Background | ND | ND | 2.983 | 2.983 |  | -- | -- | -- | -- | -- | -- | -- | -- | -- | -- | -- | -- | -- |  |  | -- | --
123478-HXCDD | Sample 1 | ND | ND | 1.3083 | 1.4176 | 123478-HXCDD | 1 | ND | ND | ND | ND | ND | ND | ND | ND | ND | ND | ND | ND | ND | ND | 1.3083e-09 | Not Applicable | 1.3083e-09 | ND
| Sample 2 | ND | ND | ND | ND |  | 2 | ND | ND | ND | ND | ND | ND | ND | ND | ND | ND | ND | ND |  |  | 1.4176e-09 | Not Applicable
| Background | 2.3864 | 2.3864 | 1.4449 | 1.4449 |  | -- | -- | -- | -- | -- | -- | -- | -- | -- | -- | -- | -- | -- |  |  | -- | --
123678-HXCDD | Sample 1 | ND | ND | 1.2801 | 1.3703 | 123678-HXCDD | 1 | ND | ND | ND | ND | ND | ND | ND | ND | ND | ND | ND | ND | ND | ND | 1.2801e-09 | Not Applicable | 1.2801e-09 | ND
| Sample 2 | ND | ND | ND | ND |  | 2 | ND | ND | ND | ND | ND | ND | ND | ND | ND | ND | ND | ND |  |  | 1.3703e-09 | Not Applicable
| Background | 2.5076 | 2.5076 | 1.3796 | 1.3796 |  | -- | -- | -- | -- | -- | -- | -- | -- | -- | -- | -- | -- | -- |  |  | -- | --
123789-HXCDD | Sample 1 | ND | ND | 1.2613 | 1.3609 | 123789-HXCDD | 1 | ND | ND | ND | ND | ND | ND | ND | ND | ND | ND | ND | ND | ND | ND | 1.2613e-09 | Not Applicable | 1.2613e-09 | ND
| Sample 2 | ND | ND | ND | ND |  | 2 | ND | ND | ND | ND | ND | ND | ND | ND | ND | ND | ND | ND |  |  | 1.3609e-09 | Not Applicable
| Background | 2.0228 | 2.0228 | 1.3796 | 1.3796 |  | -- | -- | -- | -- | -- | -- | -- | -- | -- | -- | -- | -- | -- |  |  | -- | --
1,2,3,4,6,7,8-HpCDD | Sample 1 | 8.4525 | 7.5793 | 4.1227 | 4.111 | 1,2,3,4,6,7,8-HpCDD | 1 | 8.4525 | ND | 0 | ND | 0 | ND | 0 | ND | 0 | ND | 0 | ND | 0 | 0 | -- | Not Applicable | -- | 10.89%
| Sample 2 | ND | ND | ND | ND |  | 2 | 7.5793 | ND | 0 | ND | 0 | ND | 0 | ND | 0 | ND | 0 | ND |  |  | -- | Not Applicable
| Background | 8.66 | 8.66 | 3.1508 | 3.1508 |  | -- | -- | -- | -- | -- | -- | -- | -- | -- | -- | -- | -- | -- |  |  | -- | --
OCDD | Sample 1 | 35.6736 | 37.235 | 2.4567 | 2.1925 | OCDD | 1 | 35.6736 | ND | 0 | ND | 0 | ND | 0 | ND | 0 | ND | 0 | ND | 0 | 0 | -- | Not Applicable | -- | -4.283%
| Sample 2 | ND | ND | ND | ND |  | 2 | 37.235 | ND | 0 | ND | 0 | ND | 0 | ND | 0 | ND | 0 | ND |  |  | -- | Not Applicable
| Background | 50.8973 | 50.8973 | 2.4703 | 2.4703 |  | -- | -- | -- | -- | -- | -- | -- | -- | -- | -- | -- | -- | -- |  |  | -- | --
2,3,7,8-TCDF | Sample 1 | ND | ND | 1.1107 | 0.54813 | 2,3,7,8-TCDF | 1 | ND | ND | ND | ND | ND | ND | ND | ND | ND | ND | ND | ND | ND | ND | 1.1107e-09 | Not Applicable | 5.4813e-10 | ND
| Sample 2 | ND | ND | ND | ND |  | 2 | ND | ND | ND | ND | ND | ND | ND | ND | ND | ND | ND | ND |  |  | 5.4813e-10 | Not Applicable
| Background | ND | ND | 0.95083 | 0.95083 |  | -- | -- | -- | -- | -- | -- | -- | -- | -- | -- | -- | -- | -- |  |  | -- | --
12378-PECDF | Sample 1 | ND | ND | 1.9108 | 1.6727 | 12378-PECDF | 1 | ND | ND | ND | ND | ND | ND | ND | ND | ND | ND | ND | ND | ND | ND | 1.9108e-09 | Not Applicable | 1.6727e-09 | ND
| Sample 2 | ND | ND | ND | ND |  | 2 | ND | ND | ND | ND | ND | ND | ND | ND | ND | ND | ND | ND |  |  | 1.6727e-09 | Not Applicable
| Background | ND | ND | 1.389 | 1.389 |  | -- | -- | -- | -- | -- | -- | -- | -- | -- | -- | -- | -- | -- |  |  | -- | --
23478-PECDF | Sample 1 | ND | ND | 1.7978 | 1.4932 | 23478-PECDF | 1 | ND | ND | ND | ND | ND | ND | ND | ND | ND | ND | ND | ND | ND | ND | 1.7978e-09 | Not Applicable | 1.4932e-09 | ND
| Sample 2 | ND | ND | ND | ND |  | 2 | ND | ND | ND | ND | ND | ND | ND | ND | ND | ND | ND | ND |  |  | 1.4932e-09 | Not Applicable
| Background | ND | ND | 1.2398 | 1.2398 |  | -- | -- | -- | -- | -- | -- | -- | -- | -- | -- | -- | -- | -- |  |  | -- | --
1,2,3,4,7,8-HxCDF | Sample 1 | ND | ND | 2.0802 | 1.3325 | 1,2,3,4,7,8-HxCDF | 1 | ND | ND | ND | ND | ND | ND | ND | ND | ND | ND | ND | ND | ND | ND | 2.0802e-09 | Not Applicable | 1.3325e-09 | ND
| Sample 2 | ND | ND | ND | ND |  | 2 | ND | ND | ND | ND | ND | ND | ND | ND | ND | ND | ND | ND |  |  | 1.3325e-09 | Not Applicable
| Background | 2.7127 | 2.7127 | 2.0135 | 2.0135 |  | -- | -- | -- | -- | -- | -- | -- | -- | -- | -- | -- | -- | -- |  |  | -- | --
1,2,3,6,7,8-HxCDF | Sample 1 | ND | ND | 2.0708 | 1.3325 | 1,2,3,6,7,8-HxCDF | 1 | ND | ND | ND | ND | ND | ND | ND | ND | ND | ND | ND | ND | ND | ND | 2.0708e-09 | Not Applicable | 1.3325e-09 | ND
| Sample 2 | ND | ND | ND | ND |  | 2 | ND | ND | ND | ND | ND | ND | ND | ND | ND | ND | ND | ND |  |  | 1.3325e-09 | Not Applicable
| Background | ND | ND | 2.0601 | 2.0601 |  | -- | -- | -- | -- | -- | -- | -- | -- | -- | -- | -- | -- | -- |  |  | -- | --
123789-HXCDF | Sample 1 | ND | ND | 2.7202 | 1.6727 | 123789-HXCDF | 1 | ND | ND | ND | ND | ND | ND | ND | ND | ND | ND | ND | ND | ND | ND | 2.7202e-09 | Not Applicable | 1.6727e-09 | ND
| Sample 2 | ND | ND | ND | ND |  | 2 | ND | ND | ND | ND | ND | ND | ND | ND | ND | ND | ND | ND |  |  | 1.6727e-09 | Not Applicable
| Background | ND | ND | 2.6381 | 2.6381 |  | -- | -- | -- | -- | -- | -- | -- | -- | -- | -- | -- | -- | -- |  |  | -- | --
2,3,4,6,7,8-HxCDF | Sample 1 | 2.7296 | ND | 2.2214 | 1.3987 | 2,3,4,6,7,8-HxCDF | 1 | 2.7296 | ND | 0 | ND | 0 | ND | 0 | ND | 0 | ND | 0 | ND | 0 | 0 | -- | Not Applicable | -- | 118.4%
| Sample 2 | ND | ND | ND | ND |  | 2 | 0.69934 | ND | 0 | ND | 0 | ND | 0 | ND | 0 | ND | 0 | ND |  |  | -- | Not Applicable
| Background | 3.3838 | 3.3838 | 2.0974 | 2.0974 |  | -- | -- | -- | -- | -- | -- | -- | -- | -- | -- | -- | -- | -- |  |  | -- | --
1,2,3,4,6,7,8-HpCDF | Sample 1 | ND | ND | 5.1581 | 4.2716 | 1,2,3,4,6,7,8-HpCDF | 1 | ND | ND | ND | ND | ND | ND | ND | ND | ND | ND | ND | ND | ND | ND | 5.1581e-09 | Not Applicable | 4.2716e-09 | ND
| Sample 2 | ND | ND | ND | ND |  | 2 | ND | ND | ND | ND | ND | ND | ND | ND | ND | ND | ND | ND |  |  | 4.2716e-09 | Not Applicable
| Background | ND | ND | 9.2286 | 9.2286 |  | -- | -- | -- | -- | -- | -- | -- | -- | -- | -- | -- | -- | -- |  |  | -- | --
1234789-HPCDF | Sample 1 | ND | ND | 7.2194 | 5.5947 | 1234789-HPCDF | 1 | ND | ND | ND | ND | ND | ND | ND | ND | ND | ND | ND | ND | ND | ND | 7.2194e-09 | Not Applicable | 5.5947e-09 | ND
| Sample 2 | ND | ND | ND | ND |  | 2 | ND | ND | ND | ND | ND | ND | ND | ND | ND | ND | ND | ND |  |  | 5.5947e-09 | Not Applicable
| Background | ND | ND | 17.4319 | 17.4319 |  | -- | -- | -- | -- | -- | -- | -- | -- | -- | -- | -- | -- | -- |  |  | -- | --
OCDF | Sample 1 | 9.0361 | 7.0973 | 1.939 | 1.4743 | OCDF | 1 | 9.0361 | ND | 0 | ND | 0 | ND | 0 | ND | 0 | ND | 0 | ND | 0 | 0 | -- | Not Applicable | -- | 24.03%
| Sample 2 | ND | ND | ND | ND |  | 2 | 7.0973 | ND | 0 | ND | 0 | ND | 0 | ND | 0 | ND | 0 | ND |  |  | -- | Not Applicable
| Background | 9.6947 | 9.6947 | 1.883 | 1.883 |  | -- | -- | -- | -- | -- | -- | -- | -- | -- | -- | -- | -- | -- |  |  | -- | --
[6 empty] | Total Dioxin/furan compoundsh | 1 | -- | -- | -- | -- | -- | -- | -- | -- | -- | -- | -- | -- | 0 | 0 | -- | -- | -- | --
a If the corresponding sample speciation value does not = "ND" or all active sample speciation values = "ND," Sample Speciation with Detection Limits (SSDL) = Sample Speciation. Otherwise, (i.e., if the corresponding sample speciation value = "ND" and
at least one of the active sample speciation values does not = "ND," Sample Speciation with Detection Limits (SSDL) = 0.5 * Detection Limit.
b Background Corrected Concentration (BCC) = Test Concentration - Background Concentration
c Dilution-Corrected Concentration (DCC) = BCC / Dilution Correction Factor
d Quantity of Pollutant Emitted (QPE) =BDCC * Initial Plume Volume
e Emission Factor = QPE / No. of Items
Test Run Number | Run 1 | Run 2 | Bkgd |  |  | f Emission Factor = QPE / Net Explosive Weight
Volume at Actual Conditions (m3) | 0.55207 | 0.55493 | 0.54824 |  |  | g If Average Emission Factor = "ND", Minimum Detection Limit Based Concentration = Test Minimum DL in mg/m3
Volume at EPA Stationary Source Program Standard Conditions (m3) | 0.58652 | 0.5872 | 0.58812 |  |  | h Total Dioxin = Sum of all emission factors of dioxin compounds included in AP-42.
Volume Adjustment Factor | 0.94126 | 0.94505 | 0.93219
Original Analytical Data
Pollutant | Sample ID | Sample Speciation (pg/m3) |  | Detection Limits (pg/m3)
|  | Run 1 | Run 2 | Run 1 | Run 2
2378-TCDD | Sample 1 | 3.28 | ND | 1.82 | 0.854
| Sample 2 | ND | ND | ND | ND
| Background | ND | ND | 1.79 | 1.79
12378-PECDD | Sample 1 | ND | ND | 2.59 | 0.628
| Sample 2 | ND | ND | ND | ND
| Background | ND | ND | 3.2 | 3.2
123478-HXCDD | Sample 1 | ND | ND | 1.39 | 1.5
| Sample 2 | ND | ND | ND | ND
| Background | 2.56 | 2.56 | 1.55 | 1.55
123678-HXCDD | Sample 1 | ND | ND | 1.36 | 1.45
| Sample 2 | ND | ND | ND | ND
| Background | 2.69 | 2.69 | 1.48 | 1.48
123789-HXCDD | Sample 1 | ND | ND | 1.34 | 1.44
| Sample 2 | ND | ND | ND | ND
| Background | 2.17 | 2.17 | 1.48 | 1.48
1,2,3,4,6,7,8-HpCDD | Sample 1 | 8.98 | 8.02 | 4.38 | 4.35
| Sample 2 | ND | ND | ND | ND
| Background | 9.29 | 9.29 | 3.38 | 3.38
OCDD | Sample 1 | 37.9 | 39.4 | 2.61 | 2.32
| Sample 2 | ND | ND | ND | ND
| Background | 54.6 | 54.6 | 2.65 | 2.65
2,3,7,8-TCDF | Sample 1 | ND | ND | 1.18 | 0.58
| Sample 2 | ND | ND | ND | ND
| Background | ND | ND | 1.02 | 1.02
12378-PECDF | Sample 1 | ND | ND | 2.03 | 1.77
| Sample 2 | ND | ND | ND | ND
| Background | ND | ND | 1.49 | 1.49
23478-PECDF | Sample 1 | ND | ND | 1.91 | 1.58
| Sample 2 | ND | ND | ND | ND
| Background | ND | ND | 1.33 | 1.33
1,2,3,4,7,8-HxCDF | Sample 1 | ND | ND | 2.21 | 1.41
| Sample 2 | ND | ND | ND | ND
| Background | 2.91 | 2.91 | 2.16 | 2.16
1,2,3,6,7,8-HxCDF | Sample 1 | ND | ND | 2.2 | 1.41
| Sample 2 | ND | ND | ND | ND
| Background | ND | ND | 2.21 | 2.21
123789-HXCDF | Sample 1 | ND | ND | 2.89 | 1.77
| Sample 2 | ND | ND | ND | ND
| Background | ND | ND | 2.83 | 2.83
2,3,4,6,7,8-HxCDF | Sample 1 | 2.9 | ND | 2.36 | 1.48
| Sample 2 | ND | ND | ND | ND
| Background | 3.63 | 3.63 | 2.25 | 2.25
1,2,3,4,6,7,8-HpCDF | Sample 1 | ND | ND | 5.48 | 4.52
| Sample 2 | ND | ND | ND | ND
| Background | ND | ND | 9.9 | 9.9
1234789-HPCDF | Sample 1 | ND | ND | 7.67 | 5.92
| Sample 2 | ND | ND | ND | ND
| Background | ND | ND | 18.7 | 18.7
OCDF | Sample 1 | 9.6 | 7.51 | 2.06 | 1.56
| Sample 2 | ND | ND | ND | ND
| Background | 10.4 | 10.4 | 2.02 | 2.02
Contamination Calculations
Pollutant | Concentration in Blank (pg/m3) | Field or Method? | Percent of Test Value
|  |  | Run 1 | Run 2 | Average
2378-TCDD | ND | -- | ND | ND | ND
12378-PECDD | ND | -- | ND | ND | ND
123478-HXCDD | 11.3 | FB | ND | ND | ND
123678-HXCDD | 10.7 | FB | ND | ND | ND
123789-HXCDD | 9.34 | FB | ND | ND | ND
1,2,3,4,6,7,8-HpCDD | 13.05 | FB | 145.3% | 162.7% | 154%
OCDD | 45.8 | MB | 120.8% | 116.2% | 118.5%
2,3,7,8-TCDF | ND | -- | ND | ND | ND
12378-PECDF | 4.91 | FB | ND | ND | ND
23478-PECDF | 7.23 | FB | ND | ND | ND
1,2,3,4,7,8-HxCDF | 13.4 | FB | ND | ND | ND
1,2,3,6,7,8-HxCDF | 9.76 | FB | ND | ND | ND
123789-HXCDF | 11.9 | FB | ND | ND | ND
2,3,4,6,7,8-HxCDF | 12.5 | FB | 431% | ND | 431%
1,2,3,4,6,7,8-HpCDF | 4.39 | FB | ND | ND | ND
1234789-HPCDF | ND | -- | ND | ND | ND
OCDF | 14.2 | FB | 147.9% | 189.1% | 168.5%
Note on A92: jklewis: Compound present in the lab blank at levels between 20 and 50% of test values
Note on A95: jklewis: Compound present in the lab blank at levels greater than 50% of test values
Note on A101: jklewis: Compound present in the lab blank at levels greater than 50% of test values
Note on A113: jklewis: Compound present in the lab blank at levels greater than 50% of test values
Note on A131: jklewis: Compound present in the lab blank at levels greater than 50% of test values

## Acid Gases
Acid Gases Data and Emission Factor Calculations
M630 - M1 Pull Type Demolition Firing Device
Test Run Number | 1 | 2 | Background
Number of Items Tested | 74 | 73 | 0
Net Explosive Weight for All Items (lb) | 0.0042254 | 0.0041683 | NA
Initial Plume Volume (m3) | 14.725 | 14.725 | 14.725
Dilution Correction Factor | 0.907 | 0.905 | NA
Is Sample 1 Active? | Yes | Yes | Yes
Is Sample 2 Active? | No | No | No
Analytical Data Corrected for Volume at EPA Stationary Source Program Standard Conditions
Pollutant | Sample ID | Sample Speciation (mg/m3) |  | Detection Limits (mg/m3) |  |  | Pollutant | Run Number | Sample Speciation with Detection Limits (SSDL) (mg/m3)a |  | Background Corrected Concentration (BCC) (mg/m3)b |  | Dilution Corrected Concentration (DCC) (mg/m3)c |  | Quantity of Pollutant Emitted (QPE) (lb)d |  | Emission Factor (lb/item)e |  | Emission Factor (lb/lb NEW)f |  | Average Emission Factor |  | Detection Limit Based Concentration (mg/m3)g |  | Minimum Detection Limit Based Concentration (mg/m3) | Test Concentration Relative Percent Difference
|  | Run 1 | Run 2 | Run 1 | Run 2 |  |  |  | Sample 1 | Sample 2 | Sample 1 | Sample 2 | Sample 1 | Sample 2 | Sample 1 | Sample 2 | Sample 1 | Sample 2 | Sample 1 | Sample 2 | (lb/item) | (lb/lb NEW) | Train A | Train B
Hydrogen Fluoride | Sample 1 | ND | ND | 0.047076 | 0.047286 |  | Hydrogen Fluoride | 1 | ND | ND | ND | ND | ND | ND | ND | ND | ND | ND | ND | ND | ND | ND | 0.047076 | Not Applicable | 0.047076 | ND
| Sample 2 | ND | ND | ND | ND |  |  | 2 | ND | ND | ND | ND | ND | ND | ND | ND | ND | ND | ND | ND |  |  | 0.047286 | Not Applicable
| Background | ND | ND | 0.046622 | 0.046622 |  |  | -- | -- | -- | -- | -- | -- | -- | -- | -- | -- | -- | -- | -- |  |  | -- | --
Hydrogen Chloride | Sample 1 | 0.047076 | ND | ND | 0.047286 |  | Hydrogen Chloride | 1 | 0.047076 | ND | 0.047076 | ND | 0.051903 | ND | 1.6849e-06 | ND | 2.2769e-08 | ND | 0.00039876 | ND | 1.7193e-08 | 0.00030111 | -- | Not Applicable | -- | 66.27%
| Sample 2 | ND | ND | ND | ND |  |  | 2 | 0.023643 | ND | 0.023643 | ND | 0.026125 | ND | 8.4809e-07 | ND | 1.1618e-08 | ND | 0.00020346 | ND |  |  | -- | Not Applicable
| Background | ND | ND | 0.046622 | 0.046622 |  |  | -- | -- | -- | -- | -- | -- | -- | -- | -- | -- | -- | -- | -- |  |  | -- | --
Hydrogen Bromide | Sample 1 | ND | ND | 0.047076 | 0.047286 |  | Hydrogen Bromide | 1 | ND | ND | ND | ND | ND | ND | ND | ND | ND | ND | ND | ND | ND | ND | 0.047076 | Not Applicable | 0.047076 | ND
| Sample 2 | ND | ND | ND | ND |  |  | 2 | ND | ND | ND | ND | ND | ND | ND | ND | ND | ND | ND | ND |  |  | 0.047286 | Not Applicable
| Background | ND | ND | 0.046622 | 0.046622 |  |  | -- | -- | -- | -- | -- | -- | -- | -- | -- | -- | -- | -- | -- |  |  | -- | --
Nitric Acid | Sample 1 | ND | ND | 0.047076 | 0.047286 |  | Nitric Acid | 1 | ND | ND | ND | ND | ND | ND | ND | ND | ND | ND | ND | ND | ND | ND | 0.047076 | Not Applicable | 0.047076 | ND
| Sample 2 | ND | ND | ND | ND |  |  | 2 | ND | ND | ND | ND | ND | ND | ND | ND | ND | ND | ND | ND |  |  | 0.047286 | Not Applicable
| Background | ND | ND | 0.046622 | 0.046622 |  |  | -- | -- | -- | -- | -- | -- | -- | -- | -- | -- | -- | -- | -- |  |  | -- | --
Phosphoric Acid | Sample 1 | ND | ND | 0.047076 | 0.047286 |  | Phosphoric Acid | 1 | ND | ND | ND | ND | ND | ND | ND | ND | ND | ND | ND | ND | ND | ND | 0.047076 | Not Applicable | 0.047076 | ND
| Sample 2 | ND | ND | ND | ND |  |  | 2 | ND | ND | ND | ND | ND | ND | ND | ND | ND | ND | ND | ND |  |  | 0.047286 | Not Applicable
| Background | ND | ND | 0.046622 | 0.046622 |  |  | -- | -- | -- | -- | -- | -- | -- | -- | -- | -- | -- | -- | -- |  |  | -- | --
Sulfuric Acid | Sample 1 | 0.24479 | ND | ND | 0.047286 |  | Sulfuric Acid | 1 | 0.24479 | ND | 0.14223 | ND | 0.15681 | ND | 5.0905e-06 | ND | 6.879e-08 | ND | 0.0012047 | ND | 3.4395e-08 | 0.00060237 | -- | Not Applicable | -- | 164.8%
| Sample 2 | ND | ND | ND | ND |  |  | 2 | 0.023643 | ND | 0 | ND | 0 | ND | 0 | ND | 0 | ND | 0 | ND |  |  | -- | Not Applicable
| Background | 0.10257 | 0.10257 | ND | ND |  |  | -- | -- | -- | -- | -- | -- | -- | -- | -- | -- | -- | -- | -- |  |  | -- | --
a If the corresponding sample speciation value does not = "ND" or all active sample speciation values = "ND," Sample Speciation with Detection Limits (SSDL) = Sample Speciation. Otherwise, (i.e., if the corresponding sample speciation value = "ND" and
at least one of the active sample speciation values does not = "ND," Sample Speciation with Detection Limits (SSDL) = 0.5 * Detection Limit.
b Background Corrected Concentration (BCC) = Test Concentration - Background Concentration
c Dilution-Corrected Concentration (DCC) = BCC / Dilution Correction Factor
d Quantity of Pollutant Emitted (QPE) =BDCC * Initial Plume Volume
e Emission Factor = QPE / No. of Items
Test Run Number | Run 1 | Run 2 | Bkgd |  |  |  | f Emission Factor = QPE / Net Explosive Weight
Volume at Actual Conditions (m3) | 0.0096166 | 0.01022 | 0.0098493 |  |  |  | g If Average Emission Factor = "ND", Minimum Detection Limit Based Concentration = Test Minimum DL in mg/m3
Volume at EPA Stationary Source Program Standard Conditions (m3) | 0.010214 | 0.010807 | 0.010563
Volume Adjustment Factor | 0.94151 | 0.94571 | 0.93243
Original Analytical Data
Pollutant | Sample ID | Sample Speciation (mg/m3) |  | Detection Limits (mg/m3)
|  | Run 1 | Run 2 | Run 1 | Run 2 | FB | Run 1 % | Run 2 %
Hydrogen Fluoride | Sample 1 | ND | ND | 0.05 | 0.05
| Sample 2 | ND | ND | ND | ND
| Background | ND | ND | 0.05 | 0.05
Hydrogen Chloride | Sample 1 | 0.05 | ND | ND | 0.05 | 0.58 | 1160 | #VALUE!
| Sample 2 | ND | ND | ND | ND
| Background | ND | ND | 0.05 | 0.05 |  | #VALUE! | #VALUE!
Hydrogen Bromide | Sample 1 | ND | ND | 0.05 | 0.05
| Sample 2 | ND | ND | ND | ND
| Background | ND | ND | 0.05 | 0.05
Nitric Acid | Sample 1 | ND | ND | 0.05 | 0.05 | 0.52
| Sample 2 | ND | ND | ND | ND
| Background | ND | ND | 0.05 | 0.05
Phosphoric Acid | Sample 1 | ND | ND | 0.05 | 0.05
| Sample 2 | ND | ND | ND | ND
| Background | ND | ND | 0.05 | 0.05
Sulfuric Acid | Sample 1 | 0.26 | ND | ND | 0.05 | 1.55 | 596.1538 | #VALUE!
| Sample 2 | ND | ND | ND | ND
| Background | 0.11 | 0.11 | ND | ND |  | 1409.0909 | 1409.0909
Contamination Calculations
Pollutant | Amount in Blank (ug) | Field or Method? | Amount in Sample (ug) |  | Percent of Test Value
|  |  | Run 1 | Run 2 | Run 1 | Run 2 | Average
Hydrogen Fluoride | ND | -- | ND | ND | ND | ND | ND
Hydrogen Chloride | 0.575 | FB | 0.48083 | ND | 119.6% | ND | 119.6%
Hydrogen Bromide | ND | -- | ND | ND | ND | ND | ND
Nitric Acid | 0.52 | FB | ND | ND | ND | ND | ND
Phosphoric Acid | ND | -- | ND | ND | ND | ND | ND
Sulfuric Acid | 1.545 | FB | 2.5003 | ND | 61.79% | ND | 61.79%

## Energetics
Energetics Data and Emission Factor Calculations
M630 - M1 Pull Type Demolition Firing Device
Test Run Number | 1 | 2 | Background
Number of Items Tested | 74 | 73 | 0
Net Explosive Weight for All Items (lb) | 0.0042254 | 0.0041683 | NA
Initial Plume Volume (m3) | 14.725 | 14.725 | 14.725
Dilution Correction Factor | 0.907 | 0.905 | NA
Is Sample 1 Active? | Yes | Yes | Yes
Is Sample 2 Active? | No | No | No
Pollutant | Sample ID | Sample Speciation (ug/m3) |  | Detection Limits (ug/m3) |  | Pollutant | Run Number | Sample Speciation with Detection Limits (SSDL) (ug/m3)a |  | Background Corrected Concentration (BCC) (mg/m3)b |  | Dilution Corrected Concentration (DCC) (mg/m3)c |  | Quantity of Pollutant Emitted (QPE) (lb)d |  | Emission Factor (lb/item)e |  | Emission Factor (lb/lb NEW)f |  | Average Emission Factor |  | Detection Limit Based Concentration (mg/m3)g |  | Minimum Detection Limit Based Concentration (mg/m3) | Test Concentration Relative Percent Difference
|  | Run 1 | Run 2 | Run 1 | Run 2 |  |  | Sample 1 | Sample 2 | Sample 1 | Sample 2 | Sample 1 | Sample 2 | Sample 1 | Sample 2 | Sample 1 | Sample 2 | Sample 1 | Sample 2 | (lb/item) | (lb/lb NEW) | Train A | Train B
Nitrobenzene | Sample 1 | ND | ND | 0.82831 | 0.82219 | Nitrobenzene | 1 | ND | ND | ND | ND | ND | ND | ND | ND | ND | ND | ND | ND | ND | ND | 0.00082831 | Not Applicable | 0.00082219 | ND
| Sample 2 | ND | ND | ND | ND |  | 2 | ND | ND | ND | ND | ND | ND | ND | ND | ND | ND | ND | ND |  |  | 0.00082219 | Not Applicable
| Background | ND | ND | 0.82032 | 0.82032 |  | -- | -- | -- | -- | -- | -- | -- | -- | -- | -- | -- | -- | -- |  |  | -- | --
2-Nitrotoluene | Sample 1 | ND | ND | 0.82831 | 0.82219 | 2-Nitrotoluene | 1 | ND | ND | ND | ND | ND | ND | ND | ND | ND | ND | ND | ND | ND | ND | 0.00082831 | Not Applicable | 0.00082219 | ND
| Sample 2 | ND | ND | ND | ND |  | 2 | ND | ND | ND | ND | ND | ND | ND | ND | ND | ND | ND | ND |  |  | 0.00082219 | Not Applicable
| Background | ND | ND | 0.82032 | 0.82032 |  | -- | -- | -- | -- | -- | -- | -- | -- | -- | -- | -- | -- | -- |  |  | -- | --
3-Nitrotoluene | Sample 1 | ND | ND | 4.1415 | 4.0637 | 3-Nitrotoluene | 1 | ND | ND | ND | ND | ND | ND | ND | ND | ND | ND | ND | ND | ND | ND | 0.0041415 | Not Applicable | 0.0040637 | ND
| Sample 2 | ND | ND | ND | ND |  | 2 | ND | ND | ND | ND | ND | ND | ND | ND | ND | ND | ND | ND |  |  | 0.0040637 | Not Applicable
| Background | ND | ND | 0.82032 | 0.82032 |  | -- | -- | -- | -- | -- | -- | -- | -- | -- | -- | -- | -- | -- |  |  | -- | --
4-Nitrotoluene | Sample 1 | ND | ND | 0.82831 | 0.82219 | 4-Nitrotoluene | 1 | ND | ND | ND | ND | ND | ND | ND | ND | ND | ND | ND | ND | ND | ND | 0.00082831 | Not Applicable | 0.00082219 | ND
| Sample 2 | ND | ND | ND | ND |  | 2 | ND | ND | ND | ND | ND | ND | ND | ND | ND | ND | ND | ND |  |  | 0.00082219 | Not Applicable
| Background | ND | ND | 0.82032 | 0.82032 |  | -- | -- | -- | -- | -- | -- | -- | -- | -- | -- | -- | -- | -- |  |  | -- | --
Nitroglycerine | Sample 1 | ND | ND | 0.82831 | 0.82219 | Nitroglycerine | 1 | ND | ND | ND | ND | ND | ND | ND | ND | ND | ND | ND | ND | ND | ND | 0.00082831 | Not Applicable | 0.00082219 | ND
| Sample 2 | ND | ND | ND | ND |  | 2 | ND | ND | ND | ND | ND | ND | ND | ND | ND | ND | ND | ND |  |  | 0.00082219 | Not Applicable
| Background | ND | ND | 0.82032 | 0.82032 |  | -- | -- | -- | -- | -- | -- | -- | -- | -- | -- | -- | -- | -- |  |  | -- | --
1,3-Dinitrobenzene | Sample 1 | ND | ND | 0.82831 | 0.82219 | 1,3-Dinitrobenzene | 1 | ND | ND | ND | ND | ND | ND | ND | ND | ND | ND | ND | ND | ND | ND | 0.00082831 | Not Applicable | 0.00082219 | ND
| Sample 2 | ND | ND | ND | ND |  | 2 | ND | ND | ND | ND | ND | ND | ND | ND | ND | ND | ND | ND |  |  | 0.00082219 | Not Applicable
| Background | ND | ND | 0.82032 | 0.82032 |  | -- | -- | -- | -- | -- | -- | -- | -- | -- | -- | -- | -- | -- |  |  | -- | --
2,6-Dinitrotoluene | Sample 1 | ND | ND | 0.82831 | 0.82219 | 2,6-Dinitrotoluene | 1 | ND | ND | ND | ND | ND | ND | ND | ND | ND | ND | ND | ND | ND | ND | 0.00082831 | Not Applicable | 0.00082219 | ND
| Sample 2 | ND | ND | ND | ND |  | 2 | ND | ND | ND | ND | ND | ND | ND | ND | ND | ND | ND | ND |  |  | 0.00082219 | Not Applicable
| Background | ND | ND | 0.82032 | 0.82032 |  | -- | -- | -- | -- | -- | -- | -- | -- | -- | -- | -- | -- | -- |  |  | -- | --
2,4-Dinitrotoluene | Sample 1 | ND | ND | 0.82831 | 0.82219 | 2,4-Dinitrotoluene | 1 | ND | ND | ND | ND | ND | ND | ND | ND | ND | ND | ND | ND | ND | ND | 0.00082831 | Not Applicable | 0.00082219 | ND
| Sample 2 | ND | ND | ND | ND |  | 2 | ND | ND | ND | ND | ND | ND | ND | ND | ND | ND | ND | ND |  |  | 0.00082219 | Not Applicable
| Background | ND | ND | 0.82032 | 0.82032 |  | -- | -- | -- | -- | -- | -- | -- | -- | -- | -- | -- | -- | -- |  |  | -- | --
1,3,5-Trinitrobenzene | Sample 1 | ND | ND | 0.82831 | 0.82219 | 1,3,5-Trinitrobenzene | 1 | ND | ND | ND | ND | ND | ND | ND | ND | ND | ND | ND | ND | ND | ND | 0.00082831 | Not Applicable | 0.00082219 | ND
| Sample 2 | ND | ND | ND | ND |  | 2 | ND | ND | ND | ND | ND | ND | ND | ND | ND | ND | ND | ND |  |  | 0.00082219 | Not Applicable
| Background | ND | ND | 0.82032 | 0.82032 |  | -- | -- | -- | -- | -- | -- | -- | -- | -- | -- | -- | -- | -- |  |  | -- | --
2,4,6-Trinitrotoluene | Sample 1 | ND | ND | 0.82831 | 0.82219 | 2,4,6-Trinitrotoluene | 1 | ND | ND | ND | ND | ND | ND | ND | ND | ND | ND | ND | ND | ND | ND | 0.00082831 | Not Applicable | 0.00082219 | ND
| Sample 2 | ND | ND | ND | ND |  | 2 | ND | ND | ND | ND | ND | ND | ND | ND | ND | ND | ND | ND |  |  | 0.00082219 | Not Applicable
| Background | ND | ND | 0.82032 | 0.82032 |  | -- | -- | -- | -- | -- | -- | -- | -- | -- | -- | -- | -- | -- |  |  | -- | --
RDX | Sample 1 | ND | ND | 0.82831 | 0.82219 | RDX | 1 | ND | ND | ND | ND | ND | ND | ND | ND | ND | ND | ND | ND | ND | ND | 0.00082831 | Not Applicable | 0.00082219 | ND
| Sample 2 | ND | ND | ND | ND |  | 2 | ND | ND | ND | ND | ND | ND | ND | ND | ND | ND | ND | ND |  |  | 0.00082219 | Not Applicable
| Background | ND | ND | 0.82032 | 0.82032 |  | -- | -- | -- | -- | -- | -- | -- | -- | -- | -- | -- | -- | -- |  |  | -- | --
4-Amino-2,6-Dinitrotoluene | Sample 1 | ND | ND | 0.82831 | 0.82219 | 4-Amino-2,6-Dinitrotoluene | 1 | ND | ND | ND | ND | ND | ND | ND | ND | ND | ND | ND | ND | ND | ND | 0.00082831 | Not Applicable | 0.00082219 | ND
| Sample 2 | ND | ND | ND | ND |  | 2 | ND | ND | ND | ND | ND | ND | ND | ND | ND | ND | ND | ND |  |  | 0.00082219 | Not Applicable
| Background | ND | ND | 0.82032 | 0.82032 |  | -- | -- | -- | -- | -- | -- | -- | -- | -- | -- | -- | -- | -- |  |  | -- | --
2-Amino-4,6-Dinitrotoluene | Sample 1 | ND | ND | 0.82831 | 0.82219 | 2-Amino-4,6-Dinitrotoluene | 1 | ND | ND | ND | ND | ND | ND | ND | ND | ND | ND | ND | ND | ND | ND | 0.00082831 | Not Applicable | 0.00082219 | ND
| Sample 2 | ND | ND | ND | ND |  | 2 | ND | ND | ND | ND | ND | ND | ND | ND | ND | ND | ND | ND |  |  | 0.00082219 | Not Applicable
| Background | ND | ND | 0.82032 | 0.82032 |  | -- | -- | -- | -- | -- | -- | -- | -- | -- | -- | -- | -- | -- |  |  | -- | --
Tetryl | Sample 1 | ND | ND | 0.82831 | 0.82219 | Tetryl | 1 | ND | ND | ND | ND | ND | ND | ND | ND | ND | ND | ND | ND | ND | ND | 0.00082831 | Not Applicable | 0.00082219 | ND
| Sample 2 | ND | ND | ND | ND |  | 2 | ND | ND | ND | ND | ND | ND | ND | ND | ND | ND | ND | ND |  |  | 0.00082219 | Not Applicable
| Background | ND | ND | 0.82032 | 0.82032 |  | -- | -- | -- | -- | -- | -- | -- | -- | -- | -- | -- | -- | -- |  |  | -- | --
HMX | Sample 1 | ND | ND | 1.6943 | 1.6066 | HMX | 1 | ND | ND | ND | ND | ND | ND | ND | ND | ND | ND | ND | ND | ND | ND | 0.0016943 | Not Applicable | 0.0016066 | ND
| Sample 2 | ND | ND | ND | ND |  | 2 | ND | ND | ND | ND | ND | ND | ND | ND | ND | ND | ND | ND |  |  | 0.0016066 | Not Applicable
| Background | ND | ND | 1.6779 | 1.6779 |  | -- | -- | -- | -- | -- | -- | -- | -- | -- | -- | -- | -- | -- |  |  | -- | --
a If the corresponding sample speciation value does not = "ND" or all active sample speciation values = "ND," Sample Speciation with Detection Limits (SSDL) = Sample Speciation. Otherwise, (i.e., if the corresponding sample speciation value = "ND" and
Test Run Number | Run 1 | Run 2 | Bkgd |  |  | at least one of the active sample speciation values does not = "ND," Sample Speciation with Detection Limits (SSDL) = 0.5 * Detection Limit.
Volume at Actual Conditions (m3) | 0.59688 | 0.59233 | 0.59657 |  |  | b Background Corrected Concentration (BCC) = Test Mass/Test Sample Volume - Background Mass/ Background Sample Volume
Volume at EPA Stationary Source Program Standard Conditions (m3) | 0.63413 | 0.62677 | 0.63997 |  |  | c Dilution-Corrected Concentration (DCC) = BCC / Dilution Correction Factor
Volume Adjustment Factor | 0.94126 | 0.94505 | 0.93219 |  |  | d Quantity of Pollutant Emitted (QPE) =BDCC * Initial Plume Volume
e Emission Factor = QPE / No. of Items
Pollutant | Sample ID | Sample Speciation (ug/m3) |  | Detection Limits (ug/m3) |  | f Emission Factor = QPE / Net Explosive Weight
g If Average Emission Factor = "ND", Minimum Detection Limit Based Concentration = Test DL/Test Sample volume in mg/m3
|  | Run 1 | Run 2 | Run 1 | Run 2
Nitrobenzene | Sample 1 | ND | ND | 0.88 | 0.87
| Sample 2 | ND | ND | ND | ND
| Background | ND | ND | 0.88 | 0.88
2-Nitrotoluene | Sample 1 | ND | ND | 0.88 | 0.87
| Sample 2 | ND | ND | ND | ND
| Background | ND | ND | 0.88 | 0.88
3-Nitrotoluene | Sample 1 | ND | ND | 4.4 | 4.3
| Sample 2 | ND | ND | ND | ND
| Background | ND | ND | 0.88 | 0.88
4-Nitrotoluene | Sample 1 | ND | ND | 0.88 | 0.87
| Sample 2 | ND | ND | ND | ND
| Background | ND | ND | 0.88 | 0.88
Nitroglycerine | Sample 1 | ND | ND | 0.88 | 0.87
| Sample 2 | ND | ND | ND | ND
| Background | ND | ND | 0.88 | 0.88
1,3-Dinitrobenzene | Sample 1 | ND | ND | 0.88 | 0.87
| Sample 2 | ND | ND | ND | ND
| Background | ND | ND | 0.88 | 0.88
2,6-Dinitrotoluene | Sample 1 | ND | ND | 0.88 | 0.87
| Sample 2 | ND | ND | ND | ND
| Background | ND | ND | 0.88 | 0.88
2,4-Dinitrotoluene | Sample 1 | ND | ND | 0.88 | 0.87
| Sample 2 | ND | ND | ND | ND
| Background | ND | ND | 0.88 | 0.88
1,3,5-Trinitrobenzene | Sample 1 | ND | ND | 0.88 | 0.87
| Sample 2 | ND | ND | ND | ND
| Background | ND | ND | 0.88 | 0.88
2,4,6-Trinitrotoluene | Sample 1 | ND | ND | 0.88 | 0.87
| Sample 2 | ND | ND | ND | ND
| Background | ND | ND | 0.88 | 0.88
RDX | Sample 1 | ND | ND | 0.88 | 0.87
| Sample 2 | ND | ND | ND | ND
| Background | ND | ND | 0.88 | 0.88
4-Amino-2,6-Dinitrotoluene | Sample 1 | ND | ND | 0.88 | 0.87
| Sample 2 | ND | ND | ND | ND
| Background | ND | ND | 0.88 | 0.88
2-Amino-4,6-Dinitrotoluene | Sample 1 | ND | ND | 0.88 | 0.87
| Sample 2 | ND | ND | ND | ND
| Background | ND | ND | 0.88 | 0.88
Tetryl | Sample 1 | ND | ND | 0.88 | 0.87
| Sample 2 | ND | ND | ND | ND
| Background | ND | ND | 0.88 | 0.88
HMX | Sample 1 | ND | ND | 1.8 | 1.7
| Sample 2 | ND | ND | ND | ND
| Background | ND | ND | 1.8 | 1.8
Pollutant | Sample ID | Sample Speciation (ug) |  | Detection Limits (ug) |  | Pollutant | Run Number | Sample Speciation with Detection Limits (SSDL) (ug)a |  | Background Corrected Concentration (BCC) (mg/m3)b |  | Dilution Corrected Concentration (DCC) (mg/m3)c |  | Quantity of Pollutant Emitted (QPE) (lb)d |  | Emission Factor (lb/item)e |  | Emission Factor (lb/lb NEW)f |  | Average Emission Factor |  | Detection Limit Based Concentration (mg/m3)g |  | Minimum Detection Limit Based Concentration (mg/m3) | Test Concentration Relative Percent Difference
|  | Run 1 | Run 2 | Run 1 | Run 2 |  |  | Sample 1 | Sample 2 | Sample 1 | Sample 2 | Sample 1 | Sample 2 | Sample 1 | Sample 2 | Sample 1 | Sample 2 | Sample 1 | Sample 2 | (lb/item) | (lb/lb NEW) | Train A | Train B
Nitrobenzene | Sample 1 | ND | ND | 0.65888 | 0.65209 | Nitrobenzene | 1 | ND | ND | ND | ND | ND | ND | ND | ND | ND | ND | ND | ND | ND | ND | 0.00065888 | Not Applicable | 0.00065209 | ND
| Sample 2 | ND | ND | ND | ND |  | 2 | ND | ND | ND | ND | ND | ND | ND | ND | ND | ND | ND | ND |  |  | 0.00065209 | Not Applicable
| Background | ND | ND | 0.65253 | 0.65253 |  | -- | -- | -- | -- | -- | -- | -- | -- | -- | -- | -- | -- | -- |  |  | -- | --
2-Nitrotoluene | Sample 1 | ND | ND | 0.65888 | 0.65209 | 2-Nitrotoluene | 1 | ND | ND | ND | ND | ND | ND | ND | ND | ND | ND | ND | ND | ND | ND | 0.00065888 | Not Applicable | 0.00065209 | ND
| Sample 2 | ND | ND | ND | ND |  | 2 | ND | ND | ND | ND | ND | ND | ND | ND | ND | ND | ND | ND |  |  | 0.00065209 | Not Applicable
| Background | ND | ND | 0.65253 | 0.65253 |  | -- | -- | -- | -- | -- | -- | -- | -- | -- | -- | -- | -- | -- |  |  | -- | --
3-Nitrotoluene | Sample 1 | ND | ND | 0.65888 | 0.65209 | 3-Nitrotoluene | 1 | ND | ND | ND | ND | ND | ND | ND | ND | ND | ND | ND | ND | ND | ND | 0.00065888 | Not Applicable | 0.00065209 | ND
| Sample 2 | ND | ND | ND | ND |  | 2 | ND | ND | ND | ND | ND | ND | ND | ND | ND | ND | ND | ND |  |  | 0.00065209 | Not Applicable
| Background | ND | ND | 0.65253 | 0.65253 |  | -- | -- | -- | -- | -- | -- | -- | -- | -- | -- | -- | -- | -- |  |  | -- | --
4-Nitrotoluene | Sample 1 | ND | ND | 0.65888 | 0.65209 | 4-Nitrotoluene | 1 | ND | ND | ND | ND | ND | ND | ND | ND | ND | ND | ND | ND | ND | ND | 0.00065888 | Not Applicable | 0.00065209 | ND
| Sample 2 | ND | ND | ND | ND |  | 2 | ND | ND | ND | ND | ND | ND | ND | ND | ND | ND | ND | ND |  |  | 0.00065209 | Not Applicable
| Background | ND | ND | 0.65253 | 0.65253 |  | -- | -- | -- | -- | -- | -- | -- | -- | -- | -- | -- | -- | -- |  |  | -- | --
Nitroglycerine | Sample 1 | ND | ND | 0.65888 | 0.65209 | Nitroglycerine | 1 | ND | ND | ND | ND | ND | ND | ND | ND | ND | ND | ND | ND | ND | ND | 0.00065888 | Not Applicable | 0.00065209 | ND
| Sample 2 | ND | ND | ND | ND |  | 2 | ND | ND | ND | ND | ND | ND | ND | ND | ND | ND | ND | ND |  |  | 0.00065209 | Not Applicable
| Background | ND | ND | 0.65253 | 0.65253 |  | -- | -- | -- | -- | -- | -- | -- | -- | -- | -- | -- | -- | -- |  |  | -- | --
1,3-Dinitrobenzene | Sample 1 | ND | ND | 0.65888 | 0.65209 | 1,3-Dinitrobenzene | 1 | ND | ND | ND | ND | ND | ND | ND | ND | ND | ND | ND | ND | ND | ND | 0.00065888 | Not Applicable | 0.00065209 | ND
| Sample 2 | ND | ND | ND | ND |  | 2 | ND | ND | ND | ND | ND | ND | ND | ND | ND | ND | ND | ND |  |  | 0.00065209 | Not Applicable
| Background | ND | ND | 0.65253 | 0.65253 |  | -- | -- | -- | -- | -- | -- | -- | -- | -- | -- | -- | -- | -- |  |  | -- | --
2,6-Dinitrotoluene | Sample 1 | ND | ND | 0.65888 | 0.65209 | 2,6-Dinitrotoluene | 1 | ND | ND | ND | ND | ND | ND | ND | ND | ND | ND | ND | ND | ND | ND | 0.00065888 | Not Applicable | 0.00065209 | ND
| Sample 2 | ND | ND | ND | ND |  | 2 | ND | ND | ND | ND | ND | ND | ND | ND | ND | ND | ND | ND |  |  | 0.00065209 | Not Applicable
| Background | ND | ND | 0.65253 | 0.65253 |  | -- | -- | -- | -- | -- | -- | -- | -- | -- | -- | -- | -- | -- |  |  | -- | --
2,4-Dinitrotoluene | Sample 1 | ND | ND | 0.65888 | 0.65209 | 2,4-Dinitrotoluene | 1 | ND | ND | ND | ND | ND | ND | ND | ND | ND | ND | ND | ND | ND | ND | 0.00065888 | Not Applicable | 0.00065209 | ND
| Sample 2 | ND | ND | ND | ND |  | 2 | ND | ND | ND | ND | ND | ND | ND | ND | ND | ND | ND | ND |  |  | 0.00065209 | Not Applicable
| Background | ND | ND | 0.65253 | 0.65253 |  | -- | -- | -- | -- | -- | -- | -- | -- | -- | -- | -- | -- | -- |  |  | -- | --
1,3,5-Trinitrobenzene | Sample 1 | ND | ND | 0.65888 | 0.65209 | 1,3,5-Trinitrobenzene | 1 | ND | ND | ND | ND | ND | ND | ND | ND | ND | ND | ND | ND | ND | ND | 0.00065888 | Not Applicable | 0.00065209 | ND
| Sample 2 | ND | ND | ND | ND |  | 2 | ND | ND | ND | ND | ND | ND | ND | ND | ND | ND | ND | ND |  |  | 0.00065209 | Not Applicable
| Background | ND | ND | 0.65253 | 0.65253 |  | -- | -- | -- | -- | -- | -- | -- | -- | -- | -- | -- | -- | -- |  |  | -- | --
2,4,6-Trinitrotoluene | Sample 1 | ND | ND | 0.65888 | 0.65209 | 2,4,6-Trinitrotoluene | 1 | ND | ND | ND | ND | ND | ND | ND | ND | ND | ND | ND | ND | ND | ND | 0.00065888 | Not Applicable | 0.00065209 | ND
| Sample 2 | ND | ND | ND | ND |  | 2 | ND | ND | ND | ND | ND | ND | ND | ND | ND | ND | ND | ND |  |  | 0.00065209 | Not Applicable
| Background | ND | ND | 0.65253 | 0.65253 |  | -- | -- | -- | -- | -- | -- | -- | -- | -- | -- | -- | -- | -- |  |  | -- | --
RDX | Sample 1 | ND | ND | 0.65888 | 0.65209 | RDX | 1 | ND | ND | ND | ND | ND | ND | ND | ND | ND | ND | ND | ND | ND | ND | 0.00065888 | Not Applicable | 0.00065209 | ND
| Sample 2 | ND | ND | ND | ND |  | 2 | ND | ND | ND | ND | ND | ND | ND | ND | ND | ND | ND | ND |  |  | 0.00065209 | Not Applicable
| Background | ND | ND | 0.65253 | 0.65253 |  | -- | -- | -- | -- | -- | -- | -- | -- | -- | -- | -- | -- | -- |  |  | -- | --
4-Amino-2,6-Dinitrotoluene | Sample 1 | ND | ND | 0.65888 | 0.65209 | 4-Amino-2,6-Dinitrotoluene | 1 | ND | ND | ND | ND | ND | ND | ND | ND | ND | ND | ND | ND | ND | ND | 0.00065888 | Not Applicable | 0.00065209 | ND
| Sample 2 | ND | ND | ND | ND |  | 2 | ND | ND | ND | ND | ND | ND | ND | ND | ND | ND | ND | ND |  |  | 0.00065209 | Not Applicable
| Background | ND | ND | 0.65253 | 0.65253 |  | -- | -- | -- | -- | -- | -- | -- | -- | -- | -- | -- | -- | -- |  |  | -- | --
2-Amino-4,6-Dinitrotoluene | Sample 1 | ND | ND | 0.65888 | 0.65209 | 2-Amino-4,6-Dinitrotoluene | 1 | ND | ND | ND | ND | ND | ND | ND | ND | ND | ND | ND | ND | ND | ND | 0.00065888 | Not Applicable | 0.00065209 | ND
| Sample 2 | ND | ND | ND | ND |  | 2 | ND | ND | ND | ND | ND | ND | ND | ND | ND | ND | ND | ND |  |  | 0.00065209 | Not Applicable
| Background | ND | ND | 0.65253 | 0.65253 |  | -- | -- | -- | -- | -- | -- | -- | -- | -- | -- | -- | -- | -- |  |  | -- | --
Tetryl | Sample 1 | ND | ND | 0.65888 | 0.65209 | Tetryl | 1 | ND | ND | ND | ND | ND | ND | ND | ND | ND | ND | ND | ND | ND | ND | 0.00065888 | Not Applicable | 0.00065209 | ND
| Sample 2 | ND | ND | ND | ND |  | 2 | ND | ND | ND | ND | ND | ND | ND | ND | ND | ND | ND | ND |  |  | 0.00065209 | Not Applicable
| Background | ND | ND | 0.65253 | 0.65253 |  | -- | -- | -- | -- | -- | -- | -- | -- | -- | -- | -- | -- | -- |  |  | -- | --
HMX | Sample 1 | ND | ND | 1.3178 | 1.3231 | HMX | 1 | ND | ND | ND | ND | ND | ND | ND | ND | ND | ND | ND | ND | ND | ND | 0.0013178 | Not Applicable | 0.0013178 | ND
| Sample 2 | ND | ND | ND | ND |  | 2 | ND | ND | ND | ND | ND | ND | ND | ND | ND | ND | ND | ND |  |  | 0.0013231 | Not Applicable
| Background | ND | ND | 1.3051 | 1.3051 |  | -- | -- | -- | -- | -- | -- | -- | -- | -- | -- | -- | -- | -- |  |  | -- | --
a If the corresponding sample speciation value does not = "ND" or all active sample speciation values = "ND," Sample Speciation with Detection Limits (SSDL) = Sample Speciation. Otherwise, (i.e., if the corresponding sample speciation value = "ND" and
Test Run Number | Run 1 | Run 2 | Bkgd |  |  | at least one of the active sample speciation values does not = "ND," Sample Speciation with Detection Limits (SSDL) = 0.5 * Detection Limit.
Volume at Actual Conditions (m3) | 0.59688 | 0.59233 | 0.59657 |  |  | b Background Corrected Concentration (BCC) = Test Mass/Test Sample Volume - Background Mass/ Background Sample Volume
Volume at EPA Stationary Source Program Standard Conditions (m3) | 0.63413 | 0.62677 | 0.63997 |  |  | c Dilution-Corrected Concentration (DCC) = BCC / Dilution Correction Factor
Volume Adjustment Factor | 0.94126 | 0.94505 | 0.93219 |  |  | d Quantity of Pollutant Emitted (QPE) =BDCC * Initial Plume Volume
e Emission Factor = QPE / No. of Items
Pollutant | Sample ID | Sample Speciation (ug/m3) |  | Detection Limits (ug/m3) |  | f Emission Factor = QPE / Net Explosive Weight
g If Average Emission Factor = "ND", Minimum Detection Limit Based Concentration = Test DL/Test Sample volume in mg/m3
|  | Run 1 | Run 2 | Run 1 | Run 2
Nitrobenzene | Sample 1 | ND | ND | 0.7 | 0.69
| Sample 2 | ND | ND | ND | ND
| Background | ND | ND | 0.7 | 0.7
2-Nitrotoluene | Sample 1 | ND | ND | 0.7 | 0.69
| Sample 2 | ND | ND | ND | ND
| Background | ND | ND | 0.7 | 0.7
3-Nitrotoluene | Sample 1 | ND | ND | 0.7 | 0.69
| Sample 2 | ND | ND | ND | ND
| Background | ND | ND | 0.7 | 0.7
4-Nitrotoluene | Sample 1 | ND | ND | 0.7 | 0.69
| Sample 2 | ND | ND | ND | ND
| Background | ND | ND | 0.7 | 0.7
Nitroglycerine | Sample 1 | ND | ND | 0.7 | 0.69
| Sample 2 | ND | ND | ND | ND
| Background | ND | ND | 0.7 | 0.7
1,3-Dinitrobenzene | Sample 1 | ND | ND | 0.7 | 0.69
| Sample 2 | ND | ND | ND | ND
| Background | ND | ND | 0.7 | 0.7
2,6-Dinitrotoluene | Sample 1 | ND | ND | 0.7 | 0.69
| Sample 2 | ND | ND | ND | ND
| Background | ND | ND | 0.7 | 0.7
2,4-Dinitrotoluene | Sample 1 | ND | ND | 0.7 | 0.69
| Sample 2 | ND | ND | ND | ND
| Background | ND | ND | 0.7 | 0.7
1,3,5-Trinitrobenzene | Sample 1 | ND | ND | 0.7 | 0.69
| Sample 2 | ND | ND | ND | ND
| Background | ND | ND | 0.7 | 0.7
2,4,6-Trinitrotoluene | Sample 1 | ND | ND | 0.7 | 0.69
| Sample 2 | ND | ND | ND | ND
| Background | ND | ND | 0.7 | 0.7
RDX | Sample 1 | ND | ND | 0.7 | 0.69
| Sample 2 | ND | ND | ND | ND
| Background | ND | ND | 0.7 | 0.7
4-Amino-2,6-Dinitrotoluene | Sample 1 | ND | ND | 0.7 | 0.69
| Sample 2 | ND | ND | ND | ND
| Background | ND | ND | 0.7 | 0.7
2-Amino-4,6-Dinitrotoluene | Sample 1 | ND | ND | 0.7 | 0.69
| Sample 2 | ND | ND | ND | ND
| Background | ND | ND | 0.7 | 0.7
Tetryl | Sample 1 | ND | ND | 0.7 | 0.69
| Sample 2 | ND | ND | ND | ND
| Background | ND | ND | 0.7 | 0.7
HMX | Sample 1 | ND | ND | 1.4 | 1.4
| Sample 2 | ND | ND | ND | ND
| Background | ND | ND | 1.4 | 1.4
Totals
Pollutant | Total Emission Factorh |  | Overall Detection Limit Based Concentration (mg/m3)i |  | Test Concentration Relative Percent Difference
| (lb/item) | (lb/lb NEW)
Nitrobenzene | ND | ND | 0.00065209 |  | ND
2-Nitrotoluene | ND | ND | 0.00065209 |  | ND
3-Nitrotoluene | ND | ND | 0.00065209 |  | ND
4-Nitrotoluene | ND | ND | 0.00065209 |  | ND
Nitroglycerine | ND | ND | 0.00065209 |  | ND
1,3-Dinitrobenzene | ND | ND | 0.00065209 |  | ND
2,6-Dinitrotoluene | ND | ND | 0.00065209 |  | ND
2,4-Dinitrotoluene | ND | ND | 0.00065209 |  | ND
1,3,5-Trinitrobenzene | ND | ND | 0.00065209 |  | ND
2,4,6-Trinitrotoluene | ND | ND | 0.00065209 |  | ND
RDX | ND | ND | 0.00065209 |  | ND
4-Amino-2,6-Dinitrotoluene | ND | ND | 0.00065209 |  | ND
2-Amino-4,6-Dinitrotoluene | ND | ND | 0.00065209 |  | ND
Tetryl | ND | ND | 0.00065209 |  | ND
HMX | ND | ND | 0.0013178 |  | ND
h Total Emission factor = Resin Emission Factor + Filter Emission Factor
i If Total Emission factor is "ND", Overall Detection Limit Based Concentration = Filter Minimum Detection Limit Based Concentration

## Perchlorate
Perchlorate Data and Emission Factor Calculations
M630 - M1 Pull Type Demolition Firing Device
Test Run Number | 1 | 2 | Background
Number of Items Tested | 74 | 73 | 0
Net Explosive Weight for All Items (lb) | 0.0042254 | 0.0041683 | NA
Initial Plume Volume (m3) | 14.725 | 14.725 | 14.725
Dilution Correction Factor | 0.907 | 0.905 | NA
Is Sample 1 Active? | Yes | Yes | Yes
Is Sample 2 Active? | No | No | No
Analytical Data Corrected for Volume at EPA Stationary Source Program Standard Conditions
Pollutant | Sample ID | Sample Speciation (mg/m3) |  | Detection Limits (mg/m3) |  |  | Pollutant | Run Number | Sample Speciation with Detection Limits (SSDL) (mg/m3)a |  | Background Corrected Concentration (BCC) (mg/m3)b |  | Dilution Corrected Concentration (DCC) (mg/m3)c |  | Quantity of Pollutant Emitted (QPE) (lb)d |  | Emission Factor (lb/item)e |  | Emission Factor (lb/lb NEW)f |  | Average Emission Factor |  | Detection Limit Based Concentration (mg/m3)g |  | Minimum Detection Limit Based Concentration (mg/m3) | Test Concentration Relative Percent Difference
|  | Run 1 | Run 2 | Run 1 | Run 2 |  |  |  | Sample 1 | Sample 2 | Sample 1 | Sample 2 | Sample 1 | Sample 2 | Sample 1 | Sample 2 | Sample 1 | Sample 2 | Sample 1 | Sample 2 | (lb/item) | (lb/lb NEW) | Train A | Train B
Particulate Perchlorate | Sample 1 | ND | ND | 0.065906 | 0.0662 |  | Particulate Perchlorate | 1 | ND | ND | ND | ND | ND | ND | ND | ND | ND | ND | ND | ND | ND | ND | 0.065906 | Not Applicable | 0.065906 | ND
| Sample 2 | ND | ND | ND | ND |  | Organic Carbon | 2 | ND | ND | ND | ND | ND | ND | ND | ND | ND | ND | ND | ND |  |  | 0.0662 | Not Applicable
| Background | ND | ND | 0.055946 | 0.055946 |  | Organic Carbon | -- | -- | -- | -- | -- | -- | -- | -- | -- | -- | -- | -- | -- |  |  | -- | --
Perchlorate Impinger | Sample 1 | ND | ND | 0.065906 | 0.0662 |  | Perchlorate Impinger | 1 | ND | ND | ND | ND | ND | ND | ND | ND | ND | ND | ND | ND | ND | ND | 0.065906 | Not Applicable | 0.065906 | ND
| Sample 2 | ND | ND | ND | ND |  | Elemental Carbon | 2 | ND | ND | ND | ND | ND | ND | ND | ND | ND | ND | ND | ND |  |  | 0.0662 | Not Applicable
| Background | ND | ND | 0.055946 | 0.055946 |  | Elemental Carbon | -- | -- | -- | -- | -- | -- | -- | -- | -- | -- | -- | -- | -- |  |  | -- | --
[7 empty] | Total Perchlorate | [13 empty] | ND | ND |  |  | 0.065906 | --
[8 empty] | -- | -- | -- | -- | -- | -- | -- | -- | -- | -- | -- | -- | -- |  |  | -- | --
a If the corresponding sample speciation value does not = "ND" or all active sample speciation values = "ND," Sample Speciation with Detection Limits (SSDL) = Sample Speciation. Otherwise, (i.e., if the corresponding sample speciation value = "ND" and
at least one of the active sample speciation values does not = "ND," Sample Speciation with Detection Limits (SSDL) = 0.5 * Detection Limit.
b Background Corrected Concentration (BCC) = Test Concentration - Background Concentration
c Dilution-Corrected Concentration (DCC) = BCC / Dilution Correction Factor
d Quantity of Pollutant Emitted (QPE) =BDCC * Initial Plume Volume
Test Run Number | Run 1 | Run 2 | Bkgd |  |  |  | e Emission Factor = QPE / No. of Items
Volume at Actual Conditions (m3) | 0.030501 | 0.029906 | 0.030954 |  |  |  | f Emission Factor = QPE / Net Explosive Weight
Volume at EPA Stationary Source Program Standard Conditions (m3) | 0.032395 | 0.031623 | 0.033197 |  |  |  | g If Average Emission Factor = "ND", Minimum Detection Limit Based Concentration = Test Minimum DL in mg/m3
Volume Adjustment Factor | 0.94151 | 0.94571 | 0.93243
Original Analytical Data
Pollutant | Sample ID | Sample Speciation (mg/m3) |  | Detection Limits (mg/m3)
|  | Run 1 | Run 2 | Run 1 | Run 2
Particulate Perchlorate | Sample 1 | ND | ND | 0.07 | 0.07
| Sample 2 | ND | ND | ND | ND
| Background | ND | ND | 0.06 | 0.06
Perchlorate Impinger | Sample 1 | ND | ND | 0.07 | 0.07
| Sample 2 | ND | ND | ND | ND
| Background | ND | ND | 0.06 | 0.06
Contamination Calculations
Pollutant | Amount in Blank (ug) | Field or Method? | Amount in Sample (ug) |  | Percent of Test Value
|  |  | Run 1 | Run 2 | Run 1 | Run 2 | Average
Particulate Perchlorate | ND | -- | ND | ND | ND | ND | ND
Perchlorate Impinger | ND | -- | ND | ND | ND | ND | ND